## index
index | Re | Mach | Datasource
1 | 50000 | 0 | JavaFoil+Calcfoil stall+Eppler ext transition
2 | 50000 | 0 | XFOIL ncrit=9
3 | 50000 | 0.1 | JavaFoil+Calcfoil stall+Eppler ext transition
4 | 50000 | 0.1 | XFOIL ncrit=9
5 | 50000 | 0.25 | JavaFoil+Calcfoil stall+Eppler ext transition
6 | 50000 | 0.25 | XFOIL ncrit=9
7 | 50000 | 0.5 | JavaFoil+Calcfoil stall+Eppler ext transition
8 | 50000 | 0.5 | XFOIL ncrit=9
9 | 100000 | 0 | JavaFoil+Calcfoil stall+Eppler ext transition
10 | 100000 | 0 | XFOIL ncrit=9
11 | 100000 | 0.1 | JavaFoil+Calcfoil stall+Eppler ext transition
12 | 100000 | 0.1 | XFOIL ncrit=9
13 | 100000 | 0.25 | JavaFoil+Calcfoil stall+Eppler ext transition
14 | 100000 | 0.25 | XFOIL ncrit=9
15 | 100000 | 0.5 | JavaFoil+Calcfoil stall+Eppler ext transition
16 | 100000 | 0.5 | XFOIL ncrit=9
17 | 250000 | 0 | JavaFoil+Calcfoil stall+Eppler ext transition
18 | 250000 | 0 | XFOIL ncrit=9
19 | 250000 | 0.1 | JavaFoil+Calcfoil stall+Eppler ext transition
20 | 250000 | 0.1 | XFOIL ncrit=9
21 | 250000 | 0.25 | JavaFoil+Calcfoil stall+Eppler ext transition
22 | 250000 | 0.25 | XFOIL ncrit=9
23 | 250000 | 0.5 | JavaFoil+Calcfoil stall+Eppler ext transition
24 | 250000 | 0.5 | XFOIL ncrit=9
25 | 500000 | 0 | JavaFoil+Calcfoil stall+Eppler ext transition
26 | 500000 | 0 | XFOIL ncrit=9
27 | 500000 | 0.1 | JavaFoil+Calcfoil stall+Eppler ext transition
28 | 500000 | 0.1 | XFOIL ncrit=9
29 | 500000 | 0.25 | JavaFoil+Calcfoil stall+Eppler ext transition
30 | 500000 | 0.25 | XFOIL ncrit=9
31 | 500000 | 0.5 | JavaFoil+Calcfoil stall+Eppler ext transition
32 | 500000 | 0.5 | XFOIL ncrit=9
33 | 750000 | 0 | JavaFoil+Calcfoil stall+Eppler ext transition
34 | 750000 | 0 | XFOIL ncrit=9
35 | 750000 | 0.1 | JavaFoil+Calcfoil stall+Eppler ext transition
36 | 750000 | 0.1 | XFOIL ncrit=9
37 | 750000 | 0.25 | JavaFoil+Calcfoil stall+Eppler ext transition
38 | 750000 | 0.25 | XFOIL ncrit=9
39 | 750000 | 0.5 | JavaFoil+Calcfoil stall+Eppler ext transition
40 | 750000 | 0.5 | XFOIL ncrit=9
41 | 1000000 | 0 | JavaFoil+Calcfoil stall+Eppler ext transition
42 | 1000000 | 0 | XFOIL ncrit=9
43 | 1000000 | 0.1 | JavaFoil+Calcfoil stall+Eppler ext transition
44 | 1000000 | 0.1 | XFOIL ncrit=9
45 | 1000000 | 0.25 | JavaFoil+Calcfoil stall+Eppler ext transition
46 | 1000000 | 0.25 | XFOIL ncrit=9
47 | 1000000 | 0.5 | JavaFoil+Calcfoil stall+Eppler ext transition
48 | 1000000 | 0.5 | XFOIL ncrit=9
49 | 2000000 | 0 | JavaFoil+Calcfoil stall+Eppler ext transition
50 | 2000000 | 0 | XFOIL ncrit=9
51 | 2000000 | 0.1 | JavaFoil+Calcfoil stall+Eppler ext transition
52 | 2000000 | 0.1 | XFOIL ncrit=9
53 | 2000000 | 0.25 | JavaFoil+Calcfoil stall+Eppler ext transition
54 | 2000000 | 0.25 | XFOIL ncrit=9
55 | 2000000 | 0.5 | JavaFoil+Calcfoil stall+Eppler ext transition
56 | 2000000 | 0.5 | XFOIL ncrit=9
57 | 3000000 | 0 | JavaFoil+Calcfoil stall+Eppler ext transition
58 | 3000000 | 0 | XFOIL ncrit=9
59 | 3000000 | 0.1 | JavaFoil+Calcfoil stall+Eppler ext transition
60 | 3000000 | 0.1 | XFOIL ncrit=9
61 | 3000000 | 0.25 | JavaFoil+Calcfoil stall+Eppler ext transition
62 | 3000000 | 0.25 | XFOIL ncrit=9
63 | 3000000 | 0.5 | JavaFoil+Calcfoil stall+Eppler ext transition
64 | 3000000 | 0.5 | XFOIL ncrit=9
65 | 4000000 | 0 | JavaFoil+Calcfoil stall+Eppler ext transition
66 | 4000000 | 0 | XFOIL ncrit=9
67 | 4000000 | 0.1 | JavaFoil+Calcfoil stall+Eppler ext transition
68 | 4000000 | 0.1 | XFOIL ncrit=9
69 | 4000000 | 0.25 | JavaFoil+Calcfoil stall+Eppler ext transition
70 | 4000000 | 0.25 | XFOIL ncrit=9
71 | 4000000 | 0.5 | JavaFoil+Calcfoil stall+Eppler ext transition
72 | 4000000 | 0.5 | XFOIL ncrit=9
73 | 5000000 | 0 | JavaFoil+Calcfoil stall+Eppler ext transition
74 | 5000000 | 0 | XFOIL ncrit=9
75 | 5000000 | 0.1 | JavaFoil+Calcfoil stall+Eppler ext transition
76 | 5000000 | 0.1 | XFOIL ncrit=9
77 | 5000000 | 0.25 | JavaFoil+Calcfoil stall+Eppler ext transition
78 | 5000000 | 0.25 | XFOIL ncrit=9
79 | 5000000 | 0.5 | JavaFoil+Calcfoil stall+Eppler ext transition
80 | 5000000 | 0.5 | XFOIL ncrit=9
81 | 6000000 | 0 | JavaFoil+Calcfoil stall+Eppler ext transition
82 | 6000000 | 0 | XFOIL ncrit=9
83 | 6000000 | 0.1 | JavaFoil+Calcfoil stall+Eppler ext transition
84 | 6000000 | 0.1 | XFOIL ncrit=9
85 | 6000000 | 0.25 | JavaFoil+Calcfoil stall+Eppler ext transition
86 | 6000000 | 0.25 | XFOIL ncrit=9
87 | 6000000 | 0.5 | JavaFoil+Calcfoil stall+Eppler ext transition
88 | 6000000 | 0.5 | XFOIL ncrit=9
89 | 7000000 | 0 | JavaFoil+Calcfoil stall+Eppler ext transition
90 | 7000000 | 0 | XFOIL ncrit=9
91 | 7000000 | 0.1 | JavaFoil+Calcfoil stall+Eppler ext transition
92 | 7000000 | 0.1 | XFOIL ncrit=9
93 | 7000000 | 0.25 | JavaFoil+Calcfoil stall+Eppler ext transition
94 | 7000000 | 0.25 | XFOIL ncrit=9
95 | 7000000 | 0.5 | JavaFoil+Calcfoil stall+Eppler ext transition
96 | 7000000 | 0.5 | XFOIL ncrit=9
97 | 8000000 | 0 | JavaFoil+Calcfoil stall+Eppler ext transition
98 | 8000000 | 0 | XFOIL ncrit=9
99 | 8000000 | 0.1 | JavaFoil+Calcfoil stall+Eppler ext transition
100 | 8000000 | 0.1 | XFOIL ncrit=9
101 | 8000000 | 0.25 | JavaFoil+Calcfoil stall+Eppler ext transition
102 | 8000000 | 0.25 | XFOIL ncrit=9
103 | 8000000 | 0.5 | JavaFoil+Calcfoil stall+Eppler ext transition
104 | 8000000 | 0.5 | XFOIL ncrit=9
105 | 10000000 | 0 | JavaFoil+Calcfoil stall+Eppler ext transition
106 | 10000000 | 0 | XFOIL ncrit=9
107 | 10000000 | 0.1 | JavaFoil+Calcfoil stall+Eppler ext transition
108 | 10000000 | 0.1 | XFOIL ncrit=9
109 | 10000000 | 0.25 | JavaFoil+Calcfoil stall+Eppler ext transition
110 | 10000000 | 0.25 | XFOIL ncrit=9
111 | 10000000 | 0.5 | JavaFoil+Calcfoil stall+Eppler ext transition
112 | 10000000 | 0.5 | XFOIL ncrit=9
113 | 12000000 | 0 | JavaFoil+Calcfoil stall+Eppler ext transition
114 | 12000000 | 0 | XFOIL ncrit=9
115 | 12000000 | 0.1 | JavaFoil+Calcfoil stall+Eppler ext transition
116 | 12000000 | 0.1 | XFOIL ncrit=9
117 | 12000000 | 0.25 | JavaFoil+Calcfoil stall+Eppler ext transition
118 | 12000000 | 0.25 | XFOIL ncrit=9
119 | 12000000 | 0.5 | JavaFoil+Calcfoil stall+Eppler ext transition
120 | 12000000 | 0.5 | XFOIL ncrit=9
121 | 14000000 | 0 | JavaFoil+Calcfoil stall+Eppler ext transition
122 | 14000000 | 0 | XFOIL ncrit=9
123 | 14000000 | 0.1 | JavaFoil+Calcfoil stall+Eppler ext transition
124 | 14000000 | 0.1 | XFOIL ncrit=9
125 | 14000000 | 0.25 | JavaFoil+Calcfoil stall+Eppler ext transition
126 | 14000000 | 0.25 | XFOIL ncrit=9
127 | 14000000 | 0.5 | JavaFoil+Calcfoil stall+Eppler ext transition
128 | 14000000 | 0.5 | XFOIL ncrit=9
129 | 16000000 | 0 | JavaFoil+Calcfoil stall+Eppler ext transition
130 | 16000000 | 0 | XFOIL ncrit=9
131 | 16000000 | 0.1 | JavaFoil+Calcfoil stall+Eppler ext transition
132 | 16000000 | 0.1 | XFOIL ncrit=9
133 | 16000000 | 0.25 | JavaFoil+Calcfoil stall+Eppler ext transition
134 | 16000000 | 0.25 | XFOIL ncrit=9
135 | 16000000 | 0.5 | JavaFoil+Calcfoil stall+Eppler ext transition
136 | 16000000 | 0.5 | XFOIL ncrit=9
137 | 18000000 | 0 | JavaFoil+Calcfoil stall+Eppler ext transition
138 | 18000000 | 0 | XFOIL ncrit=9
139 | 18000000 | 0.1 | JavaFoil+Calcfoil stall+Eppler ext transition
140 | 18000000 | 0.1 | XFOIL ncrit=9
141 | 18000000 | 0.25 | JavaFoil+Calcfoil stall+Eppler ext transition
142 | 18000000 | 0.25 | XFOIL ncrit=9
143 | 18000000 | 0.5 | JavaFoil+Calcfoil stall+Eppler ext transition
144 | 18000000 | 0.5 | XFOIL ncrit=9
145 | 20000000 | 0 | JavaFoil+Calcfoil stall+Eppler ext transition
146 | 20000000 | 0 | XFOIL ncrit=9
147 | 20000000 | 0.1 | JavaFoil+Calcfoil stall+Eppler ext transition
148 | 20000000 | 0.1 | XFOIL ncrit=9
149 | 20000000 | 0.25 | JavaFoil+Calcfoil stall+Eppler ext transition
150 | 20000000 | 0.25 | XFOIL ncrit=9
151 | 20000000 | 0.5 | JavaFoil+Calcfoil stall+Eppler ext transition
152 | 20000000 | 0.5 | XFOIL ncrit=9

## 1. Re 50k Mach 0.00 (1)
BIGFOIL.COM POLAR EXPORT
NACA65-420 a=0.2
NACA65-420 a=0.2 |  |  |  | Cl Max: | 1.4 | at alpha= | 15.5 | deg
JavaFoil+Calcfoil stall+Eppler ext transition |  |  |  | L/D Max: | 31.312 | at alpha= | 9 | deg
Re: | 50000 |  |  | Cd Min: | 0.02243 | at alpha= | -3.5 | deg
Mach: | 0 |  |  | Cl=0 at alpha= | -2.2119 | deg
|  |  |  | @ Cl=0.1, Cd= | 0.022757
|  |  |  | @ Cl=0.4, Cd= | 0.024937
|  |  |  | @ Cl=0.6, Cd= | 0.026861
alpha (deg) | Cl | Cd | Cm | Cl/Cd
-20 | -0.831 | 0.27385 | 0.001 | -3.035
-19.5 | -0.848 | 0.25619 | 0.001 | -3.311
-19 | -0.864 | 0.23813 | 0 | -3.628
-18.5 | -0.879 | 0.22043 | 0 | -3.986
-18 | -0.891 | 0.20254 | 0 | -4.402
-17.5 | -0.902 | 0.19043 | 0 | -4.739
-17 | -0.911 | 0.17925 | -0.001 | -5.084
-16.5 | -0.918 | 0.16702 | -0.001 | -5.495
-16 | -0.922 | 0.15752 | -0.001 | -5.852
-15.5 | -0.923 | 0.14908 | -0.001 | -6.191
-15 | -0.921 | 0.13971 | -0.001 | -6.593
-14.5 | -0.916 | 0.13029 | -0.002 | -7.031
-14 | -0.908 | 0.12242 | -0.002 | -7.415
-13.5 | -0.896 | 0.11463 | -0.002 | -7.818
-13 | -0.881 | 0.10722 | -0.003 | -8.217
-12.5 | -0.863 | 0.1011 | -0.003 | -8.533
-12 | -0.841 | 0.09663 | -0.003 | -8.701
-11.5 | -0.822 | 0.09066 | -0.006 | -9.064
-11 | -0.788 | 0.08451 | -0.004 | -9.319
-10.5 | -0.756 | 0.07901 | -0.004 | -9.574
-10 | -0.729 | 0.07559 | -0.008 | -9.642
-9.5 | -0.694 | 0.06979 | -0.009 | -9.941
-9 | -0.655 | 0.06534 | -0.009 | -10.017
-8.5 | -0.711 | 0.03076 | -0.016 | -23.105
-8 | -0.562 | 0.06348 | -0.008 | -8.848
-7.5 | -0.517 | 0.05971 | -0.009 | -8.654
-7 | -0.471 | 0.05654 | -0.009 | -8.33
-6.5 | -0.424 | 0.05303 | -0.01 | -7.996
-6 | -0.376 | 0.05032 | -0.01 | -7.477
-5.5 | -0.328 | 0.048 | -0.011 | -6.831
-5 | -0.279 | 0.04581 | -0.011 | -6.091
-4.5 | -0.23 | 0.04352 | -0.012 | -5.286
-4 | -0.217 | 0.0228 | -0.025 | -9.511
-3.5 | -0.157 | 0.02243 | -0.026 | -6.993
-3 | -0.092 | 0.02371 | -0.025 | -3.882
-2.5 | -0.034 | 0.02336 | -0.026 | -1.447
-2 | 0.025 | 0.02306 | -0.027 | 1.081
-1.5 | 0.084 | 0.02281 | -0.028 | 3.688
-1 | 0.144 | 0.02261 | -0.029 | 6.356
-0.5 | 0.204 | 0.0225 | -0.03 | 9.049
0 | 0.258 | 0.02407 | -0.031 | 10.722
0.5 | 0.316 | 0.02435 | -0.032 | 12.98
1 | 0.374 | 0.02475 | -0.033 | 15.096
1.5 | 0.431 | 0.02516 | -0.034 | 17.142
2 | 0.489 | 0.02565 | -0.035 | 19.047
2.5 | 0.543 | 0.02623 | -0.036 | 20.694
3 | 0.599 | 0.02685 | -0.037 | 22.315
3.5 | 0.656 | 0.02747 | -0.039 | 23.884
4 | 0.712 | 0.02819 | -0.04 | 25.271
4.5 | 0.769 | 0.02895 | -0.041 | 26.545
5 | 0.824 | 0.02988 | -0.042 | 27.582
5.5 | 0.88 | 0.03081 | -0.043 | 28.555
6 | 0.934 | 0.0319 | -0.044 | 29.28
6.5 | 0.988 | 0.03295 | -0.045 | 29.977
7 | 1.041 | 0.03415 | -0.046 | 30.472
7.5 | 1.092 | 0.03553 | -0.047 | 30.735
8 | 1.143 | 0.03693 | -0.048 | 30.945
8.5 | 1.193 | 0.03828 | -0.049 | 31.167
9 | 1.27 | 0.04055 | -0.052 | 31.312
9.5 | 1.314 | 0.04238 | -0.053 | 31.005
10 | 1.356 | 0.04448 | -0.054 | 30.484
10.5 | 1.395 | 0.04661 | -0.055 | 29.929
11 | 1.235 | 0.08252 | -0.026 | 14.969
11.5 | 1.266 | 0.08778 | -0.025 | 14.416
12 | 1.294 | 0.09438 | -0.025 | 13.71
12.5 | 1.32 | 0.10059 | -0.026 | 13.12
13 | 1.343 | 0.10681 | -0.025 | 12.57
13.5 | 1.363 | 0.11506 | -0.026 | 11.845
14 | 1.378 | 0.12227 | -0.026 | 11.269
14.5 | 1.388 | 0.12969 | -0.026 | 10.706
15 | 1.396 | 0.14114 | -0.026 | 9.89
15.5 | 1.4 | 0.14957 | -0.026 | 9.357
16 | 1.4 | 0.15858 | -0.026 | 8.828
16.5 | 1.397 | 0.17032 | -0.027 | 8.202
17 | 1.391 | 0.17929 | -0.026 | 7.756
17.5 | 1.381 | 0.18897 | -0.026 | 7.31
18 | 1.367 | 0.20698 | -0.026 | 6.606
18.5 | 1.349 | 0.21696 | -0.027 | 6.217
19 | 1.328 | 0.22606 | -0.026 | 5.873
19.5 | 1.304 | 0.23721 | -0.026 | 5.498
20 | 1.279 | 0.25761 | -0.026 | 4.964

## 2. Re 50k Mach 0.00 (2)
BIGFOIL.COM POLAR EXPORT
NACA65-420 a=0.2
NACA65-420 a=0.2 |  |  |  | Cl Max: | 0.7536 | at alpha= | 16.5 | deg
XFOIL ncrit=9 |  |  |  | L/D Max: | 5.0246 | at alpha= | 15.5 | deg
Re: | 50000 |  |  | Cd Min: | 0.23082 | at alpha= | 20 | deg
Mach: | 0 |  |  | Cl=0 at alpha= | 1.745 | deg
|  |  |  | @ Cl=0.1, Cd= | 0.075135
|  |  |  | @ Cl=0.4, Cd= | 0.11535
|  |  |  | @ Cl=0.6, Cd= | 0.16176
alpha (deg) | Cl | Cd | Cm | Cl/Cd
-13 | -0.3282 | 0.14662 | -0.0331 | -2.2384
-12.5 | -0.35 | 0.14564 | -0.028 | -2.4032
-11.5 | -0.3696 | 0.14089 | -0.0198 | -2.6233
-11 | -0.3784 | 0.13793 | -0.0162 | -2.7434
-10.5 | -0.3838 | 0.13405 | -0.0143 | -2.8631
-9 | -0.8821 | 0.07725 | -0.0189 | -11.4188
-8.5 | -0.9244 | 0.07038 | -0.0106 | -13.1344
-8 | -0.9272 | 0.06434 | -0.0055 | -14.4109
-7.5 | -0.9217 | 0.05905 | -0.0007 | -15.6088
-7 | -0.9044 | 0.05448 | 0.0032 | -16.6006
-6.5 | -0.8773 | 0.05058 | 0.0064 | -17.3448
-6 | -0.8438 | 0.0476 | 0.0088 | -17.7269
-5.5 | 0.0143 | 0.06632 | -0.0742 | 0.21562
-5 | 0.0124 | 0.06623 | -0.0703 | 0.18723
-4.5 | 0.0094 | 0.06635 | -0.0659 | 0.14167
-4 | -0.0139 | 0.06688 | -0.0576 | -0.20783
-3 | -0.1488 | 0.06826 | -0.0229 | -2.1799
-2.5 | -0.1387 | 0.06798 | -0.0204 | -2.0403
-2 | -0.129 | 0.06779 | -0.0176 | -1.9029
-1.5 | -0.1162 | 0.06779 | -0.0155 | -1.7141
-1 | -0.1016 | 0.06796 | -0.0137 | -1.495
-0.5 | -0.093 | 0.06797 | -0.0107 | -1.3683
0 | -0.0847 | 0.06802 | -0.0077 | -1.2452
0.5 | -0.0771 | 0.0681 | -0.0046 | -1.1322
1 | -0.0702 | 0.06818 | -0.0014 | -1.0296
1.5 | -0.0295 | 0.06926 | -0.0051 | -0.42593
2 | 0.0307 | 0.07191 | -0.0124 | 0.42692
2.5 | 0.0668 | 0.07334 | -0.0145 | 0.91083
3 | 0.0872 | 0.07421 | -0.0135 | 1.175
3.5 | 0.1153 | 0.07624 | -0.0138 | 1.5123
4 | 0.1222 | 0.07688 | -0.0103 | 1.5895
4.5 | 0.1272 | 0.07725 | -0.0065 | 1.6466
5 | 0.1316 | 0.07788 | -0.0024 | 1.6898
6.5 | 0.1776 | 0.0835 | 0.0044 | 2.1269
7 | 0.2067 | 0.08679 | 0.0037 | 2.3816
7.5 | 0.2267 | 0.08922 | 0.004 | 2.5409
8 | 0.2519 | 0.09249 | 0.0035 | 2.7235
8.5 | 0.2782 | 0.09611 | 0.0027 | 2.8946
9 | 0.3057 | 0.10011 | 0.0016 | 3.0536
9.5 | 0.3333 | 0.10436 | 0.0003 | 3.1938
10 | 0.3613 | 0.1089 | -0.0011 | 3.3177
10.5 | 0.3906 | 0.11377 | -0.0027 | 3.4332
11 | 0.4239 | 0.11936 | -0.0047 | 3.5514
11.5 | 0.4519 | 0.12515 | -0.0065 | 3.6109
12 | 0.4578 | 0.12877 | -0.0069 | 3.5552
12.5 | 0.4799 | 0.13377 | -0.0084 | 3.5875
13 | 0.5176 | 0.14082 | -0.0109 | 3.6756
13.5 | 0.5212 | 0.14467 | -0.0119 | 3.6027
14 | 0.5528 | 0.15141 | -0.014 | 3.651
14.5 | 0.5799 | 0.15723 | -0.0156 | 3.6882
15 | 0.5965 | 0.16224 | -0.0169 | 3.6767
15.5 | 0.7255 | 0.14439 | -0.0043 | 5.0246
16 | 0.7397 | 0.14832 | -0.0046 | 4.9872
16.5 | 0.7536 | 0.15356 | -0.0056 | 4.9075
17 | 0.7475 | 0.16443 | -0.01 | 4.546
17.5 | 0.7328 | 0.17797 | -0.0166 | 4.1175
18 | 0.7292 | 0.19014 | -0.0225 | 3.8351
19 | 0.7337 | 0.2203 | -0.0368 | 3.3305
19.5 | 0.7246 | 0.22225 | -0.042 | 3.2603
20 | 0.7474 | 0.23082 | -0.0448 | 3.238

## 3. Re 50k Mach 0.10 (1)
BIGFOIL.COM POLAR EXPORT
NACA65-420 a=0.2
NACA65-420 a=0.2 |  |  |  | Cl Max: | 1.39 | at alpha= | 15.5 | deg
JavaFoil+Calcfoil stall+Eppler ext transition |  |  |  | L/D Max: | 31.106 | at alpha= | 8.5 | deg
Re: | 50000 |  |  | Cd Min: | 0.02253 | at alpha= | -3.5 | deg
Mach: | 0.1 |  |  | Cl=0 at alpha= | -2.2119 | deg
|  |  |  | @ Cl=0.1, Cd= | 0.022867
|  |  |  | @ Cl=0.4, Cd= | 0.02502
|  |  |  | @ Cl=0.6, Cd= | 0.026918
alpha (deg) | Cl | Cd | Cm | Cl/Cd
-20 | -0.783 | 0.2706 | 0.001 | -2.892
-19.5 | -0.803 | 0.25057 | 0.001 | -3.206
-19 | -0.823 | 0.25131 | 0 | -3.273
-18.5 | -0.841 | 0.23311 | 0 | -3.607
-18 | -0.857 | 0.21286 | 0 | -4.028
-17.5 | -0.872 | 0.19755 | 0 | -4.414
-17 | -0.884 | 0.18415 | -0.001 | -4.802
-16.5 | -0.894 | 0.17138 | -0.001 | -5.218
-16 | -0.901 | 0.16162 | -0.001 | -5.577
-15.5 | -0.906 | 0.15243 | -0.001 | -5.942
-15 | -0.907 | 0.14164 | -0.001 | -6.402
-14.5 | -0.904 | 0.13301 | -0.002 | -6.8
-14 | -0.899 | 0.12348 | -0.002 | -7.278
-13.5 | -0.889 | 0.11557 | -0.002 | -7.694
-13 | -0.876 | 0.10867 | -0.003 | -8.062
-12.5 | -0.859 | 0.10455 | -0.003 | -8.219
-12 | -0.839 | 0.0976 | -0.003 | -8.595
-11.5 | -0.815 | 0.09086 | -0.003 | -8.971
-11 | -0.788 | 0.08519 | -0.004 | -9.247
-10.5 | -0.757 | 0.07977 | -0.004 | -9.494
-10 | -0.731 | 0.07539 | -0.008 | -9.695
-9.5 | -0.696 | 0.06992 | -0.009 | -9.953
-9 | -0.656 | 0.06588 | -0.009 | -9.957
-8.5 | -0.621 | 0.05875 | -0.011 | -10.565
-8 | -0.564 | 0.06393 | -0.008 | -8.82
-7.5 | -0.519 | 0.05972 | -0.009 | -8.689
-7 | -0.473 | 0.05684 | -0.009 | -8.322
-6.5 | -0.426 | 0.05324 | -0.01 | -8
-6 | -0.378 | 0.05049 | -0.01 | -7.485
-5.5 | -0.329 | 0.04794 | -0.011 | -6.872
-5 | -0.28 | 0.04582 | -0.012 | -6.121
-4.5 | -0.231 | 0.04361 | -0.012 | -5.299
-4 | -0.218 | 0.0229 | -0.025 | -9.514
-3.5 | -0.158 | 0.02253 | -0.026 | -6.994
-3 | -0.093 | 0.02378 | -0.026 | -3.89
-2.5 | -0.034 | 0.02342 | -0.027 | -1.451
-2 | 0.025 | 0.02318 | -0.027 | 1.08
-1.5 | 0.084 | 0.02292 | -0.028 | 3.686
-1 | 0.144 | 0.02272 | -0.029 | 6.353
-0.5 | 0.205 | 0.02258 | -0.031 | 9.062
0 | 0.259 | 0.02416 | -0.032 | 10.74
0.5 | 0.318 | 0.02448 | -0.033 | 12.973
1 | 0.376 | 0.02483 | -0.034 | 15.125
1.5 | 0.433 | 0.02528 | -0.035 | 17.138
2 | 0.491 | 0.02578 | -0.036 | 19.036
2.5 | 0.546 | 0.02632 | -0.037 | 20.728
3 | 0.602 | 0.02694 | -0.038 | 22.351
3.5 | 0.659 | 0.02762 | -0.039 | 23.86
4 | 0.716 | 0.02832 | -0.04 | 25.275
4.5 | 0.772 | 0.02915 | -0.041 | 26.486
5 | 0.828 | 0.03004 | -0.042 | 27.572
5.5 | 0.884 | 0.03103 | -0.043 | 28.479
6 | 0.938 | 0.03208 | -0.044 | 29.255
6.5 | 0.992 | 0.03315 | -0.045 | 29.939
7 | 1.045 | 0.03442 | -0.046 | 30.368
7.5 | 1.097 | 0.03572 | -0.047 | 30.704
8 | 1.148 | 0.03718 | -0.048 | 30.875
8.5 | 1.198 | 0.03852 | -0.049 | 31.106
9 | 1.275 | 0.04099 | -0.052 | 31.097
9.5 | 1.319 | 0.04287 | -0.053 | 30.758
10 | 1.36 | 0.04493 | -0.054 | 30.269
10.5 | 1.207 | 0.0776 | -0.027 | 15.555
11 | 1.239 | 0.08279 | -0.027 | 14.967
11.5 | 1.269 | 0.08866 | -0.026 | 14.309
12 | 1.296 | 0.0941 | -0.025 | 13.77
12.5 | 1.321 | 0.10049 | -0.025 | 13.141
13 | 1.343 | 0.1087 | -0.026 | 12.351
13.5 | 1.361 | 0.11526 | -0.026 | 11.811
14 | 1.375 | 0.12478 | -0.026 | 11.016
14.5 | 1.383 | 0.13326 | -0.026 | 10.38
15 | 1.388 | 0.14153 | -0.026 | 9.809
15.5 | 1.39 | 0.14914 | -0.026 | 9.318
16 | 1.387 | 0.16107 | -0.026 | 8.612
16.5 | 1.381 | 0.17197 | -0.026 | 8.031
17 | 1.372 | 0.18667 | -0.027 | 7.348
17.5 | 1.359 | 0.19561 | -0.026 | 6.945
18 | 1.341 | 0.20619 | -0.026 | 6.502
18.5 | 1.318 | 0.22211 | -0.026 | 5.934
19 | 1.293 | 0.23255 | -0.026 | 5.558
19.5 | 1.265 | 0.24526 | -0.026 | 5.157
20 | 1.235 | 0.26487 | -0.026 | 4.663

## 4. Re 50k Mach 0.10 (2)
BIGFOIL.COM POLAR EXPORT
NACA65-420 a=0.2
NACA65-420 a=0.2 |  |  |  | Cl Max: | 0.8037 | at alpha= | 16.5 | deg
XFOIL ncrit=9 |  |  |  | L/D Max: | 5.636 | at alpha= | 16.5 | deg
Re: | 50000 |  |  | Cd Min: | 0.2317 | at alpha= | 20 | deg
Mach: | 0.1 |  |  | Cl=0 at alpha= | 1.7704 | deg
|  |  |  | @ Cl=0.1, Cd= | 0.07553
|  |  |  | @ Cl=0.4, Cd= | 0.11568
|  |  |  | @ Cl=0.6, Cd= | 0.16166
alpha (deg) | Cl | Cd | Cm | Cl/Cd
-13 | -0.3302 | 0.14768 | -0.0329 | -2.2359
-12.5 | -0.3515 | 0.14661 | -0.0279 | -2.3975
-12 | -0.3618 | 0.14439 | -0.0236 | -2.5057
-11 | -0.3787 | 0.13872 | -0.0163 | -2.73
-10.5 | -0.3788 | 0.13427 | -0.0156 | -2.8212
-10 | -0.721 | 0.09128 | -0.0384 | -7.8988
-9.5 | -0.8106 | 0.08562 | -0.0288 | -9.4674
-9 | -0.8732 | 0.07837 | -0.0203 | -11.142
-8.5 | -0.9201 | 0.07161 | -0.0118 | -12.8488
-8 | -0.9254 | 0.06551 | -0.0065 | -14.1261
-7.5 | -0.9228 | 0.06008 | -0.0015 | -15.3595
-7 | -0.9074 | 0.05537 | 0.0026 | -16.3879
-6.5 | -0.8819 | 0.05133 | 0.0059 | -17.181
-6 | -0.8491 | 0.0482 | 0.0084 | -17.6162
-5.5 | -0.8134 | 0.04589 | 0.0108 | -17.725
-5 | -0.7672 | 0.04379 | 0.0119 | -17.52
-4.5 | -0.7204 | 0.04276 | 0.0134 | -16.8475
-4 | -0.1571 | 0.06882 | -0.0304 | -2.2828
-3.5 | -0.1791 | 0.06869 | -0.0215 | -2.6074
-3 | -0.1542 | 0.06857 | -0.0221 | -2.2488
-2.5 | -0.1424 | 0.06829 | -0.0199 | -2.0852
-2 | -0.132 | 0.06809 | -0.0173 | -1.9386
-1.5 | -0.1194 | 0.06806 | -0.0151 | -1.7543
-1 | -0.1034 | 0.06827 | -0.0135 | -1.5146
-0.5 | -0.0932 | 0.06834 | -0.0108 | -1.3638
0 | -0.0848 | 0.0684 | -0.0078 | -1.2398
0.5 | -0.0771 | 0.06848 | -0.0047 | -1.1259
1 | -0.07 | 0.06857 | -0.0015 | -1.0209
1.5 | -0.0259 | 0.06981 | -0.0059 | -0.37101
2.5 | 0.0699 | 0.07402 | -0.0151 | 0.94434
3 | 0.0895 | 0.07471 | -0.0138 | 1.198
3.5 | 0.1192 | 0.07703 | -0.0144 | 1.5474
4 | 0.1216 | 0.07711 | -0.0102 | 1.577
4.5 | 0.1302 | 0.07783 | -0.0069 | 1.6729
5 | 0.1362 | 0.07864 | -0.0031 | 1.7319
6 | 0.1493 | 0.08097 | 0.0048 | 1.8439
6.5 | 0.1787 | 0.08421 | 0.0044 | 2.1221
7 | 0.1971 | 0.08624 | 0.0051 | 2.2855
7.5 | 0.2202 | 0.08897 | 0.005 | 2.475
8 | 0.2479 | 0.09248 | 0.0042 | 2.6806
8.5 | 0.2761 | 0.09629 | 0.0031 | 2.8674
9 | 0.3046 | 0.10038 | 0.0019 | 3.0345
9.5 | 0.3331 | 0.10472 | 0.0006 | 3.1809
10 | 0.3621 | 0.10936 | -0.0009 | 3.3111
11 | 0.4279 | 0.12033 | -0.0048 | 3.5561
11.5 | 0.4454 | 0.12507 | -0.0059 | 3.5612
12 | 0.4554 | 0.12896 | -0.0066 | 3.5313
12.5 | 0.4822 | 0.13435 | -0.0084 | 3.5891
13 | 0.5124 | 0.14093 | -0.0105 | 3.6358
13.5 | 0.5229 | 0.14516 | -0.0117 | 3.6022
14 | 0.5486 | 0.15161 | -0.0138 | 3.6185
14.5 | 0.576 | 0.15757 | -0.0155 | 3.6555
15 | 0.5928 | 0.16259 | -0.0169 | 3.646
15.5 | 0.7162 | 0.14664 | -0.005 | 4.8841
16 | 0.7708 | 0.1423 | -0.0007 | 5.4167
16.5 | 0.8037 | 0.1426 | 0.001 | 5.636
17 | 0.7432 | 0.16636 | -0.0106 | 4.4674
17.5 | 0.7299 | 0.1796 | -0.0172 | 4.064
18 | 0.7293 | 0.19125 | -0.0228 | 3.8133
19 | 0.734 | 0.22101 | -0.0371 | 3.3211
19.5 | 0.726 | 0.22306 | -0.0423 | 3.2547
20 | 0.749 | 0.2317 | -0.0452 | 3.2326

## 5. Re 50k Mach 0.25 (1)
BIGFOIL.COM POLAR EXPORT
NACA65-420 a=0.2
NACA65-420 a=0.2 |  |  |  | Cl Max: | 1.343 | at alpha= | 9.5 | deg
JavaFoil+Calcfoil stall+Eppler ext transition |  |  |  | L/D Max: | 30.481 | at alpha= | 8 | deg
Re: | 50000 |  |  | Cd Min: | 0.02309 | at alpha= | -3.5 | deg
Mach: | 0.25 |  |  | Cl=0 at alpha= | -2.2131 | deg
|  |  |  | @ Cl=0.1, Cd= | 0.023429
|  |  |  | @ Cl=0.4, Cd= | 0.025552
|  |  |  | @ Cl=0.6, Cd= | 0.027448
alpha (deg) | Cl | Cd | Cm | Cl/Cd
-18 | -0.546 | 0.30932 | 0 | -1.764
-17.5 | -0.596 | 0.30168 | 0 | -1.975
-17 | -0.642 | 0.26445 | -0.001 | -2.428
-16.5 | -0.684 | 0.2387 | -0.001 | -2.867
-16 | -0.722 | 0.19777 | -0.001 | -3.65
-15.5 | -0.754 | 0.18018 | -0.001 | -4.186
-15 | -0.781 | 0.16577 | -0.001 | -4.713
-14.5 | -0.803 | 0.15173 | -0.002 | -5.289
-14 | -0.818 | 0.13921 | -0.002 | -5.875
-13.5 | -0.827 | 0.13243 | -0.002 | -6.244
-13 | -0.83 | 0.123 | -0.002 | -6.747
-12.5 | -0.827 | 0.10914 | -0.003 | -7.577
-12 | -0.818 | 0.10302 | -0.003 | -7.939
-11.5 | -0.803 | 0.09627 | -0.003 | -8.345
-11 | -0.784 | 0.08696 | -0.004 | -9.011
-10.5 | -0.764 | 0.08498 | -0.007 | -8.993
-10 | -0.735 | 0.07785 | -0.008 | -9.447
-9.5 | -0.703 | 0.07301 | -0.008 | -9.623
-9 | -0.665 | 0.06761 | -0.009 | -9.831
-8.5 | -0.624 | 0.0634 | -0.01 | -9.85
-8 | -0.575 | 0.06465 | -0.009 | -8.896
-7.5 | -0.53 | 0.06114 | -0.009 | -8.674
-7 | -0.484 | 0.05769 | -0.009 | -8.387
-6.5 | -0.436 | 0.0541 | -0.01 | -8.064
-6 | -0.387 | 0.05122 | -0.01 | -7.564
-5.5 | -0.338 | 0.04859 | -0.011 | -6.952
-5 | -0.288 | 0.0463 | -0.012 | -6.212
-4.5 | -0.237 | 0.04416 | -0.013 | -5.37
-4 | -0.223 | 0.02343 | -0.026 | -9.526
-3.5 | -0.161 | 0.02309 | -0.027 | -6.993
-3 | -0.095 | 0.02435 | -0.026 | -3.896
-2.5 | -0.035 | 0.02397 | -0.027 | -1.453
-2 | 0.026 | 0.0237 | -0.028 | 1.083
-1.5 | 0.087 | 0.02347 | -0.029 | 3.692
-1 | 0.148 | 0.02328 | -0.03 | 6.355
-0.5 | 0.21 | 0.02315 | -0.031 | 9.06
0 | 0.266 | 0.02472 | -0.032 | 10.77
0.5 | 0.326 | 0.02504 | -0.033 | 13.013
1 | 0.385 | 0.02544 | -0.034 | 15.147
1.5 | 0.445 | 0.02589 | -0.035 | 17.171
2 | 0.504 | 0.02641 | -0.036 | 19.067
2.5 | 0.56 | 0.027 | -0.037 | 20.73
3 | 0.618 | 0.02765 | -0.039 | 22.35
3.5 | 0.676 | 0.02834 | -0.04 | 23.862
4 | 0.734 | 0.02911 | -0.041 | 25.224
4.5 | 0.792 | 0.03003 | -0.042 | 26.378
5 | 0.85 | 0.03096 | -0.043 | 27.441
5.5 | 0.907 | 0.03204 | -0.044 | 28.294
6 | 0.963 | 0.03312 | -0.045 | 29.075
6.5 | 1.018 | 0.03432 | -0.046 | 29.651
7 | 1.071 | 0.03569 | -0.047 | 30.01
7.5 | 1.123 | 0.03711 | -0.048 | 30.274
8 | 1.175 | 0.03856 | -0.049 | 30.481
8.5 | 1.255 | 0.04136 | -0.052 | 30.33
9 | 1.3 | 0.04332 | -0.053 | 30.012
9.5 | 1.343 | 0.04551 | -0.054 | 29.501
10 | 1.193 | 0.07442 | -0.027 | 16.03
10.5 | 1.224 | 0.08028 | -0.026 | 15.251
11 | 1.253 | 0.08585 | -0.026 | 14.597
11.5 | 1.279 | 0.09164 | -0.026 | 13.956
12 | 1.301 | 0.0989 | -0.026 | 13.153
12.5 | 1.319 | 0.10625 | -0.026 | 12.409
13 | 1.332 | 0.11425 | -0.026 | 11.655
13.5 | 1.34 | 0.12187 | -0.026 | 10.996
14 | 1.34 | 0.13236 | -0.026 | 10.124
14.5 | 1.333 | 0.1453 | -0.026 | 9.174

## 6. Re 50k Mach 0.25 (2)
BIGFOIL.COM POLAR EXPORT
NACA65-420 a=0.2
NACA65-420 a=0.2 |  |  |  | Cl Max: | 0.7593 | at alpha= | 20 | deg
XFOIL ncrit=9 |  |  |  | L/D Max: | 4.7287 | at alpha= | 15.5 | deg
Re: | 50000 |  |  | Cd Min: | 0.23684 | at alpha= | 20 | deg
Mach: | 0.25 |  |  | Cl=0 at alpha= | 1.609 | deg
|  |  |  | @ Cl=0.1, Cd= | 0.077535
|  |  |  | @ Cl=0.4, Cd= | 0.11911
|  |  |  | @ Cl=0.6, Cd= | 0.15847
alpha (deg) | Cl | Cd | Cm | Cl/Cd
-12.5 | -0.3577 | 0.15175 | -0.0274 | -2.3572
-11 | -0.3732 | 0.14227 | -0.0182 | -2.6232
-10 | -0.6367 | 0.09607 | -0.0479 | -6.6275
-9.5 | -0.6833 | 0.08749 | -0.0462 | -7.81
-9 | -0.8324 | 0.0826 | -0.0306 | -10.0775
-8.5 | -0.8816 | 0.07773 | -0.02 | -11.3418
-8 | -0.9065 | 0.07178 | -0.0127 | -12.6289
-7.5 | -0.9188 | 0.06585 | -0.0066 | -13.9529
-7 | -0.9175 | 0.06043 | -0.0013 | -15.1829
-6.5 | -0.902 | 0.05562 | 0.003 | -16.2172
-6 | -0.8754 | 0.05169 | 0.0064 | -16.9356
-5.5 | -0.8426 | 0.0487 | 0.0092 | -17.3018
-5 | -0.8001 | 0.04611 | 0.0111 | -17.352
-4.5 | -0.7504 | 0.0447 | 0.0124 | -16.7875
-4 | -0.7033 | 0.04384 | 0.0145 | -16.0424
-3.5 | -0.6786 | 0.04221 | 0.0192 | -16.0768
-3 | -0.1802 | 0.07021 | -0.0184 | -2.5666
-2.5 | -0.1622 | 0.06999 | -0.0173 | -2.3175
-2 | -0.1501 | 0.0698 | -0.0149 | -2.1504
-1.5 | -0.1376 | 0.06971 | -0.0125 | -1.9739
-1 | -0.1208 | 0.06974 | -0.0109 | -1.7321
-0.5 | -0.0984 | 0.0702 | -0.0106 | -1.4017
0 | -0.0855 | 0.07047 | -0.0083 | -1.2133
0.5 | -0.0771 | 0.07059 | -0.0052 | -1.0922
1 | -0.0693 | 0.07075 | -0.002 | -0.97951
1.5 | -0.0111 | 0.07239 | -0.0091 | -0.15334
2 | 0.0398 | 0.07431 | -0.0142 | 0.53559
2.5 | 0.0711 | 0.07575 | -0.0152 | 0.93861
3.5 | 0.1153 | 0.07848 | -0.0135 | 1.4692
4 | 0.134 | 0.0799 | -0.0119 | 1.6771
4.5 | 0.1514 | 0.08172 | -0.01 | 1.8527
5 | 0.158 | 0.08298 | -0.0063 | 1.9041
5.5 | 0.144 | 0.08211 | 0.0008 | 1.7537
6 | 0.1372 | 0.08191 | 0.0069 | 1.675
6.5 | 0.1517 | 0.08356 | 0.009 | 1.8155
7 | 0.1794 | 0.08657 | 0.0085 | 2.0723
7.5 | 0.2109 | 0.09014 | 0.0074 | 2.3397
8 | 0.2428 | 0.09405 | 0.006 | 2.5816
8.5 | 0.2748 | 0.09826 | 0.0045 | 2.7967
9 | 0.307 | 0.10277 | 0.0029 | 2.9873
9.5 | 0.3404 | 0.10771 | 0.0011 | 3.1603
10.5 | 0.3941 | 0.11747 | -0.0017 | 3.3549
11 | 0.4078 | 0.12129 | -0.0023 | 3.3622
11.5 | 0.4285 | 0.12581 | -0.0036 | 3.4059
12 | 0.4615 | 0.13167 | -0.0057 | 3.505
12.5 | 0.4875 | 0.13784 | -0.0078 | 3.5367
13 | 0.4978 | 0.14201 | -0.009 | 3.5054
13.5 | 0.5312 | 0.14882 | -0.0113 | 3.5694
14 | 0.563 | 0.15498 | -0.013 | 3.6327
14.5 | 0.584 | 0.16023 | -0.0145 | 3.6448
15 | 0.673 | 0.15046 | -0.0063 | 4.4729
15.5 | 0.7128 | 0.15074 | -0.0043 | 4.7287
16 | 0.7267 | 0.15588 | -0.0054 | 4.6619
16.5 | 0.7222 | 0.16587 | -0.0097 | 4.354
17 | 0.729 | 0.17476 | -0.0134 | 4.1714
17.5 | 0.7231 | 0.1865 | -0.0195 | 3.8772
18 | 0.7332 | 0.19732 | -0.0244 | 3.7158
18.5 | 0.7018 | 0.21386 | -0.0367 | 3.2816
19 | 0.7381 | 0.22515 | -0.0388 | 3.2783
19.5 | 0.7343 | 0.22758 | -0.0441 | 3.2266
20 | 0.7593 | 0.23684 | -0.0471 | 3.206

## 7. Re 50k Mach 0.50 (1)
BIGFOIL.COM POLAR EXPORT
NACA65-420 a=0.2
NACA65-420 a=0.2 |  |  |  | Cl Max: | 1.349 | at alpha= | 8.5 | deg
JavaFoil+Calcfoil stall+Eppler ext transition |  |  |  | L/D Max: | 27.899 | at alpha= | 7 | deg
Re: | 50000 |  |  | Cd Min: | 0.02509 | at alpha= | -3 | deg
Mach: | 0.5 |  |  | Cl=0 at alpha= | -2.2132 | deg
|  |  |  | @ Cl=0.1, Cd= | 0.025912
|  |  |  | @ Cl=0.4, Cd= | 0.027901
|  |  |  | @ Cl=0.6, Cd= | 0.029871
alpha (deg) | Cl | Cd | Cm | Cl/Cd
-20 | -1.014 | 0.4427 | 0.002 | -2.29
-19.5 | -0.986 | 0.43954 | 0.001 | -2.243
-19 | -0.958 | 0.42704 | 0.001 | -2.244
-18.5 | -0.93 | 0.40942 | 0 | -2.273
-18 | -0.903 | 0.41079 | 0 | -2.198
-17.5 | -0.872 | 0.4042 | -0.001 | -2.159
-17 | -0.844 | 0.38143 | -0.001 | -2.214
-16.5 | -0.816 | 0.37901 | -0.002 | -2.154
-16 | -0.788 | 0.3564 | -0.002 | -2.212
-15.5 | -0.76 | 0.35339 | -0.003 | -2.152
-15 | -0.73 | 0.33601 | -0.003 | -2.173
-14.5 | -0.702 | 0.33048 | -0.003 | -2.124
-14 | -0.674 | 0.34182 | -0.004 | -1.971
-13.5 | -0.646 | 0.30582 | -0.004 | -2.112
-13 | -0.618 | 0.43897 | -0.005 | -1.407
-12.5 | -0.588 | 0.29546 | -0.005 | -1.99
-12 | -0.56 | 0.27411 | -0.005 | -2.041
-11.5 | -0.531 | 0.27445 | -0.006 | -1.936
-11 | -0.503 | 0.26817 | -0.006 | -1.875
-10.5 | -0.473 | 0.16984 | -0.004 | -2.784
-10 | -0.444 | 0.15455 | -0.004 | -2.876
-9.5 | -0.416 | 0.17511 | -0.004 | -2.376
-9 | -0.611 | 0.08204 | -0.004 | -7.441
-8.5 | -0.615 | 0.07196 | -0.005 | -8.554
-8 | -0.599 | 0.06991 | -0.01 | -8.568
-7.5 | -0.566 | 0.06422 | -0.011 | -8.813
-7 | -0.523 | 0.06486 | -0.01 | -8.057
-6.5 | -0.476 | 0.05989 | -0.011 | -7.949
-6 | -0.425 | 0.05575 | -0.011 | -7.632
-5.5 | -0.373 | 0.05211 | -0.012 | -7.153
-5 | -0.318 | 0.04893 | -0.013 | -6.509
-4.5 | -0.263 | 0.04625 | -0.013 | -5.686
-4 | -0.207 | 0.0442 | -0.014 | -4.676
-3.5 | -0.178 | 0.02548 | -0.029 | -7.003
-3 | -0.11 | 0.02509 | -0.03 | -4.373
-2.5 | -0.039 | 0.02643 | -0.03 | -1.461
-2 | 0.029 | 0.02613 | -0.031 | 1.091
-1.5 | 0.096 | 0.02592 | -0.032 | 3.71
-1 | 0.164 | 0.02579 | -0.033 | 6.363
-0.5 | 0.232 | 0.02573 | -0.034 | 9.031
0 | 0.296 | 0.02719 | -0.035 | 10.882
0.5 | 0.362 | 0.0276 | -0.036 | 13.125
1 | 0.429 | 0.02813 | -0.038 | 15.235
1.5 | 0.495 | 0.02871 | -0.039 | 17.226
2 | 0.56 | 0.0294 | -0.04 | 19.063
2.5 | 0.622 | 0.03013 | -0.041 | 20.63
3 | 0.687 | 0.031 | -0.042 | 22.147
3.5 | 0.751 | 0.03196 | -0.043 | 23.493
4 | 0.815 | 0.03305 | -0.045 | 24.667
4.5 | 0.879 | 0.03426 | -0.046 | 25.653
5 | 0.942 | 0.0355 | -0.047 | 26.548
5.5 | 1.006 | 0.037 | -0.048 | 27.186
6 | 1.067 | 0.03857 | -0.049 | 27.656
6.5 | 1.124 | 0.04036 | -0.051 | 27.858
7 | 1.181 | 0.04232 | -0.052 | 27.899
7.5 | 1.233 | 0.04455 | -0.053 | 27.673
8 | 1.308 | 0.04962 | -0.056 | 26.36
8.5 | 1.349 | 0.05289 | -0.057 | 25.503
9 | 1.194 | 0.0737 | -0.027 | 16.196
9.5 | 1.206 | 0.08144 | -0.026 | 14.805
10 | 1.196 | 0.09286 | -0.026 | 12.883
10.5 | 1.142 | 0.10856 | -0.025 | 10.522
11 | 0.746 | 0.18148 | -0.021 | 4.108
11.5 | 0.774 | 0.21676 | -0.026 | 3.57
12 | 0.801 | 0.24501 | -0.027 | 3.27
12.5 | 0.829 | 0.25676 | -0.027 | 3.227
13 | 0.857 | 0.27403 | -0.031 | 3.128
13.5 | 0.885 | 0.29664 | -0.032 | 2.982

## 8. Re 50k Mach 0.50 (2)
BIGFOIL.COM POLAR EXPORT
NACA65-420 a=0.2
NACA65-420 a=0.2 |  |  |  | Cl Max: | 0.7808 | at alpha= | 19.5 | deg
XFOIL ncrit=9 |  |  |  | L/D Max: | 3.9341 | at alpha= | 15 | deg
Re: | 50000 |  |  | Cd Min: | 0.25059 | at alpha= | 19.5 | deg
Mach: | 0.5 |  |  | Cl=0 at alpha= | 1.255 | deg
|  |  |  | @ Cl=0.1, Cd= | 0.086232
|  |  |  | @ Cl=0.4, Cd= | 0.13135
|  |  |  | @ Cl=0.6, Cd= | 0.16365
alpha (deg) | Cl | Cd | Cm | Cl/Cd
-10.5 | -0.3577 | 0.13265 | -0.0578 | -2.6966
-10 | -0.3703 | 0.12375 | -0.0607 | -2.9923
-9.5 | -0.4188 | 0.11196 | -0.0669 | -3.7406
-9 | -0.4409 | 0.10376 | -0.0682 | -4.2492
-8.5 | -0.4973 | 0.09504 | -0.0676 | -5.2325
-8 | -0.5804 | 0.08694 | -0.064 | -6.6759
-7.5 | -0.6802 | 0.08173 | -0.0536 | -8.3225
-7 | -0.7834 | 0.07882 | -0.0366 | -9.9391
-6.5 | -0.8635 | 0.07541 | -0.0176 | -11.4507
-6 | -0.8968 | 0.06959 | -0.0095 | -12.8869
-5.5 | -0.9048 | 0.06396 | -0.003 | -14.1463
-5 | -0.8917 | 0.05898 | 0.0021 | -15.1187
-4.5 | -0.8623 | 0.05499 | 0.0061 | -15.681
-4 | -0.8175 | 0.0522 | 0.0091 | -15.6609
-3.5 | -0.7465 | 0.05099 | 0.01 | -14.6401
-3 | -0.7014 | 0.04994 | 0.0143 | -14.0449
-2.5 | -0.2605 | 0.07734 | -0.0045 | -3.3682
-2 | -0.2058 | 0.07747 | -0.0094 | -2.6565
-1.5 | -0.1873 | 0.0773 | -0.0075 | -2.423
-1 | -0.173 | 0.07726 | -0.0047 | -2.2392
-0.5 | -0.1534 | 0.07734 | -0.0031 | -1.9834
0 | -0.1316 | 0.07768 | -0.0019 | -1.6941
0.5 | -0.1116 | 0.07825 | -0.0005 | -1.4262
1 | -0.0328 | 0.08051 | -0.0113 | -0.4074
1.5 | 0.0315 | 0.08303 | -0.0186 | 0.37938
2 | 0.0716 | 0.08456 | -0.0208 | 0.84674
2.5 | 0.0966 | 0.08602 | -0.02 | 1.123
3 | 0.1232 | 0.08768 | -0.0193 | 1.4051
3.5 | 0.1524 | 0.09043 | -0.0191 | 1.6853
4 | 0.1551 | 0.09067 | -0.0144 | 1.7106
4.5 | 0.1663 | 0.09185 | -0.0112 | 1.8106
5 | 0.1782 | 0.0933 | -0.0081 | 1.91
5.5 | 0.1862 | 0.09463 | -0.0043 | 1.9677
6 | 0.1909 | 0.09577 | 0 | 1.9933
6.5 | 0.1891 | 0.09641 | 0.0055 | 1.9614
7 | 0.183 | 0.09666 | 0.0115 | 1.8932
7.5 | 0.1924 | 0.09831 | 0.0146 | 1.9571
8 | 0.2185 | 0.10172 | 0.0143 | 2.1481
8.5 | 0.252 | 0.10616 | 0.0126 | 2.3738
9.5 | 0.3169 | 0.11593 | 0.0089 | 2.7335
10 | 0.3396 | 0.12011 | 0.0076 | 2.8274
10.5 | 0.3609 | 0.12431 | 0.0063 | 2.9032
11 | 0.3869 | 0.12916 | 0.0044 | 2.9955
11.5 | 0.4255 | 0.13561 | 0.0017 | 3.1377
12 | 0.453 | 0.14181 | -0.0008 | 3.1944
12.5 | 0.4686 | 0.14628 | -0.0026 | 3.2034
13 | 0.506 | 0.15358 | -0.0054 | 3.2947
13.5 | 0.5376 | 0.15989 | -0.0077 | 3.3623
14 | 0.5598 | 0.16521 | -0.0098 | 3.3884
14.5 | 0.6208 | 0.16285 | -0.0057 | 3.8121
15 | 0.6579 | 0.16723 | -0.006 | 3.9341
15.5 | 0.6792 | 0.17357 | -0.0082 | 3.9131
16 | 0.6871 | 0.18202 | -0.0127 | 3.7749
16.5 | 0.7033 | 0.19056 | -0.0167 | 3.6907
17 | 0.7102 | 0.20046 | -0.0227 | 3.5429
17.5 | 0.7237 | 0.21057 | -0.0282 | 3.4369
18 | 0.7317 | 0.22831 | -0.0377 | 3.2049
18.5 | 0.7398 | 0.23424 | -0.0434 | 3.1583
19 | 0.7733 | 0.24575 | -0.0468 | 3.1467
19.5 | 0.7808 | 0.25059 | -0.0527 | 3.1158

## 9. Re 100k Mach 0.00 (1)
BIGFOIL.COM POLAR EXPORT
NACA65-420 a=0.2
NACA65-420 a=0.2 |  |  |  | Cl Max: | 1.438 | at alpha= | 11 | deg
JavaFoil+Calcfoil stall+Eppler ext transition |  |  |  | L/D Max: | 42.615 | at alpha= | 8.5 | deg
Re: | 100000 |  |  | Cd Min: | 0.01609 | at alpha= | -0.5 | deg
Mach: | 0 |  |  | Cl=0 at alpha= | -2.2131 | deg
|  |  |  | @ Cl=0.1, Cd= | 0.016258
|  |  |  | @ Cl=0.4, Cd= | 0.018354
|  |  |  | @ Cl=0.6, Cd= | 0.019859
alpha (deg) | Cl | Cd | Cm | Cl/Cd
-20 | -0.831 | 0.22953 | 0.001 | -3.621
-19.5 | -0.848 | 0.21731 | 0.001 | -3.903
-19 | -0.864 | 0.20953 | 0 | -4.124
-18.5 | -0.879 | 0.194 | 0 | -4.529
-18 | -0.891 | 0.17786 | 0 | -5.012
-17.5 | -0.902 | 0.16761 | 0 | -5.384
-17 | -0.911 | 0.1579 | -0.001 | -5.772
-16.5 | -0.918 | 0.15035 | -0.001 | -6.105
-16 | -0.922 | 0.14192 | -0.001 | -6.495
-15.5 | -0.923 | 0.13382 | -0.001 | -6.897
-15 | -0.921 | 0.12562 | -0.002 | -7.332
-14.5 | -0.916 | 0.11829 | -0.002 | -7.745
-14 | -0.908 | 0.1107 | -0.002 | -8.2
-13.5 | -0.896 | 0.10461 | -0.002 | -8.567
-13 | -0.888 | 0.10133 | -0.005 | -8.761
-12.5 | -0.869 | 0.09535 | -0.005 | -9.119
-12 | -0.841 | 0.08802 | -0.003 | -9.553
-11.5 | -0.824 | 0.08362 | -0.006 | -9.851
-11 | -0.795 | 0.07942 | -0.007 | -10.016
-10.5 | -0.765 | 0.07389 | -0.008 | -10.355
-10 | -0.734 | 0.06838 | -0.009 | -10.728
-9.5 | -0.808 | 0.02882 | -0.015 | -28.037
-9 | -0.766 | 0.02682 | -0.016 | -28.576
-8.5 | -0.72 | 0.02539 | -0.017 | -28.348
-8 | -0.562 | 0.05758 | -0.009 | -9.757
-7.5 | -0.517 | 0.05436 | -0.009 | -9.508
-7 | -0.471 | 0.05129 | -0.01 | -9.184
-6.5 | -0.424 | 0.04854 | -0.01 | -8.739
-6 | -0.376 | 0.04605 | -0.011 | -8.173
-5.5 | -0.328 | 0.04366 | -0.012 | -7.522
-5 | -0.28 | 0.04157 | -0.012 | -6.725
-4.5 | -0.278 | 0.01913 | -0.025 | -14.512
-4 | -0.218 | 0.0187 | -0.026 | -11.652
-3.5 | -0.158 | 0.01833 | -0.027 | -8.595
-3 | -0.094 | 0.01705 | -0.027 | -5.51
-2.5 | -0.035 | 0.01675 | -0.028 | -2.063
-2 | 0.026 | 0.01649 | -0.029 | 1.546
-1.5 | 0.086 | 0.01629 | -0.03 | 5.287
-1 | 0.147 | 0.01615 | -0.031 | 9.119
-0.5 | 0.209 | 0.01609 | -0.032 | 12.968
0 | 0.262 | 0.01769 | -0.033 | 14.829
0.5 | 0.321 | 0.01792 | -0.034 | 17.918
1 | 0.379 | 0.01824 | -0.035 | 20.797
1.5 | 0.438 | 0.01856 | -0.036 | 23.576
2 | 0.496 | 0.01895 | -0.037 | 26.15
2.5 | 0.55 | 0.01942 | -0.038 | 28.343
3 | 0.607 | 0.01992 | -0.039 | 30.494
3.5 | 0.665 | 0.02036 | -0.04 | 32.644
4 | 0.722 | 0.02092 | -0.041 | 34.499
4.5 | 0.779 | 0.02159 | -0.043 | 36.062
5 | 0.835 | 0.02231 | -0.044 | 37.416
5.5 | 0.891 | 0.02298 | -0.044 | 38.786
6 | 0.946 | 0.02377 | -0.045 | 39.783
6.5 | 1 | 0.02449 | -0.046 | 40.836
7 | 1.054 | 0.02538 | -0.047 | 41.512
7.5 | 1.106 | 0.02637 | -0.048 | 41.937
8 | 1.157 | 0.0274 | -0.049 | 42.239
8.5 | 1.209 | 0.02836 | -0.05 | 42.615
9 | 1.274 | 0.03472 | -0.052 | 36.705
9.5 | 1.319 | 0.03643 | -0.053 | 36.2
10 | 1.361 | 0.0382 | -0.054 | 35.635
10.5 | 1.401 | 0.04013 | -0.055 | 34.91
11 | 1.438 | 0.04207 | -0.056 | 34.177
11.5 | 1.268 | 0.08085 | -0.028 | 15.686
12 | 1.296 | 0.08597 | -0.028 | 15.073
12.5 | 1.321 | 0.09197 | -0.027 | 14.358
13 | 1.343 | 0.09785 | -0.026 | 13.727
13.5 | 1.363 | 0.10325 | -0.026 | 13.203
14 | 1.378 | 0.11049 | -0.027 | 12.476
14.5 | 1.389 | 0.11761 | -0.027 | 11.81
15 | 1.396 | 0.12422 | -0.027 | 11.24
15.5 | 1.4 | 0.13207 | -0.027 | 10.6
16 | 1.4 | 0.1396 | -0.027 | 10.031

## 10. Re 100k Mach 0.00 (2)
BIGFOIL.COM POLAR EXPORT
NACA65-420 a=0.2
NACA65-420 a=0.2 |  |  |  | Cl Max: | 1.1783 | at alpha= | 18 | deg
XFOIL ncrit=9 |  |  |  | L/D Max: | 22.2403 | at alpha= | 12.5 | deg
Re: | 100000 |  |  | Cd Min: | 0.16144 | at alpha= | -16 | deg
Mach: | 0 |  |  | Cl=0 at alpha= | 3.831 | deg
|  |  |  | @ Cl=0.1, Cd= | 0.062199
|  |  |  | @ Cl=0.4, Cd= | 0.063704
|  |  |  | @ Cl=0.6, Cd= | 0.072962
alpha (deg) | Cl | Cd | Cm | Cl/Cd
-16 | -0.3794 | 0.16144 | -0.0454 | -2.3501
-15.5 | -0.3362 | 0.15216 | -0.0468 | -2.2095
-15 | -0.3643 | 0.1474 | -0.0557 | -2.4715
-14.5 | -0.3229 | 0.14107 | -0.0533 | -2.2889
-14 | -0.3674 | 0.13491 | -0.0638 | -2.7233
-13.5 | -0.2779 | 0.12607 | -0.067 | -2.2043
-13 | -0.2559 | 0.11698 | -0.076 | -2.1876
-12.5 | -0.2361 | 0.1085 | -0.0837 | -2.176
-12 | -0.2257 | 0.10048 | -0.0899 | -2.2462
-11.5 | -0.5196 | 0.06069 | -0.1085 | -8.5615
-11 | -0.6121 | 0.05623 | -0.0947 | -10.8856
-10.5 | -0.6061 | 0.05248 | -0.0899 | -11.5492
-10 | -0.5925 | 0.04802 | -0.0861 | -12.3386
-9.5 | -0.5663 | 0.04392 | -0.083 | -12.8939
-9 | -0.5467 | 0.04152 | -0.0789 | -13.1671
-8.5 | -0.5083 | 0.03923 | -0.0768 | -12.9569
-8 | -0.4687 | 0.03758 | -0.075 | -12.4721
-7.5 | -0.3647 | 0.03416 | -0.0829 | -10.6762
-7 | -0.3073 | 0.03323 | -0.0842 | -9.2477
-6.5 | -0.2617 | 0.0323 | -0.0827 | -8.1022
-6 | -0.301 | 0.03384 | -0.0693 | -8.8948
-5.5 | -0.3158 | 0.0334 | -0.0588 | -9.4551
-5 | -0.389 | 0.03545 | -0.0397 | -10.9732
-4.5 | -0.4235 | 0.03428 | -0.0272 | -12.3541
-4 | -0.5267 | 0.04044 | -0.0101 | -13.0242
-3.5 | -0.5427 | 0.03685 | -0.0003 | -14.7273
-2.5 | -0.5028 | 0.04141 | 0.0173 | -12.142
-2 | -0.4507 | 0.04568 | 0.0211 | -9.8665
-1.5 | -0.4388 | 0.04764 | 0.0328 | -9.2107
-1 | -0.4129 | 0.04917 | 0.0387 | -8.3974
-0.5 | -0.3473 | 0.05109 | 0.0345 | -6.7978
0 | -0.3348 | 0.04981 | 0.0384 | -6.7215
0.5 | -0.3064 | 0.05008 | 0.04 | -6.1182
1 | -0.2454 | 0.05229 | 0.0364 | -4.6931
1.5 | -0.2088 | 0.05263 | 0.037 | -3.9673
2 | -0.1821 | 0.05297 | 0.0385 | -3.4378
2.5 | -0.1471 | 0.05398 | 0.0386 | -2.7251
3 | -0.1042 | 0.05557 | 0.0373 | -1.8751
3.5 | -0.0329 | 0.05853 | 0.0315 | -0.5621
4 | 0.0168 | 0.06016 | 0.0278 | 0.27926
4.5 | 0.0945 | 0.06228 | 0.0208 | 1.5173
5 | 0.2286 | 0.0603 | 0.0127 | 3.791
5.5 | 0.319 | 0.06188 | 0.0042 | 5.1551
6 | 0.3987 | 0.06367 | -0.0036 | 6.262
6.5 | 0.447 | 0.06494 | -0.0067 | 6.8833
7 | 0.4181 | 0.06465 | 0.0027 | 6.4671
7.5 | 0.4487 | 0.06614 | 0.0033 | 6.7841
8 | 0.485 | 0.06782 | 0.0033 | 7.1513
8.5 | 0.5218 | 0.06954 | 0.0033 | 7.5036
9 | 0.559 | 0.07122 | 0.0034 | 7.8489
9.5 | 0.5962 | 0.07282 | 0.0036 | 8.1873
10 | 0.6342 | 0.07424 | 0.0039 | 8.5426
11 | 0.7147 | 0.07611 | 0.0049 | 9.3904
12.5 | 1.0553 | 0.04745 | 0.0091 | 22.2403
13.5 | 1.0945 | 0.05039 | 0.0133 | 21.7206
14 | 1.0809 | 0.0558 | 0.0153 | 19.371
14.5 | 1.0539 | 0.06325 | 0.0166 | 16.6625
15 | 1.0258 | 0.07148 | 0.0175 | 14.3509
15.5 | 1.0257 | 0.07693 | 0.0182 | 13.3329
16 | 1.0502 | 0.07965 | 0.0193 | 13.1852
16.5 | 1.0831 | 0.08176 | 0.0203 | 13.2473
17 | 1.1266 | 0.08333 | 0.0214 | 13.5197
17.5 | 1.1487 | 0.08746 | 0.0213 | 13.134
18 | 1.1783 | 0.09165 | 0.0214 | 12.8565
18.5 | 1.1599 | 0.10061 | 0.0195 | 11.5287
19 | 1.1286 | 0.11164 | 0.016 | 10.1093
19.5 | 1.0794 | 0.12612 | 0.0097 | 8.5585
20 | 1.0084 | 0.14635 | -0.0012 | 6.8903

## 11. Re 100k Mach 0.10 (1)
BIGFOIL.COM POLAR EXPORT
NACA65-420 a=0.2
NACA65-420 a=0.2 |  |  |  | Cl Max: | 1.474 | at alpha= | 11.5 | deg
JavaFoil+Calcfoil stall+Eppler ext transition |  |  |  | L/D Max: | 42.512 | at alpha= | 8.5 | deg
Re: | 100000 |  |  | Cd Min: | 0.01615 | at alpha= | -0.5 | deg
Mach: | 0.1 |  |  | Cl=0 at alpha= | -2.2131 | deg
|  |  |  | @ Cl=0.1, Cd= | 0.016346
|  |  |  | @ Cl=0.4, Cd= | 0.018426
|  |  |  | @ Cl=0.6, Cd= | 0.019902
alpha (deg) | Cl | Cd | Cm | Cl/Cd
-20 | -0.783 | 0.23593 | 0.001 | -3.317
-19.5 | -0.803 | 0.22123 | 0.001 | -3.631
-19 | -0.823 | 0.21764 | 0 | -3.78
-18.5 | -0.841 | 0.20436 | 0 | -4.114
-18 | -0.857 | 0.18397 | 0 | -4.66
-17.5 | -0.872 | 0.1729 | 0 | -5.043
-17 | -0.884 | 0.16143 | -0.001 | -5.478
-16.5 | -0.894 | 0.15323 | -0.001 | -5.836
-16 | -0.901 | 0.14312 | -0.001 | -6.298
-15.5 | -0.906 | 0.13466 | -0.001 | -6.726
-15 | -0.907 | 0.12701 | -0.002 | -7.139
-14.5 | -0.904 | 0.11967 | -0.002 | -7.558
-14 | -0.899 | 0.11219 | -0.002 | -8.01
-13.5 | -0.889 | 0.1053 | -0.002 | -8.445
-13 | -0.876 | 0.09908 | -0.003 | -8.843
-12.5 | -0.859 | 0.09447 | -0.003 | -9.097
-12 | -0.839 | 0.08832 | -0.003 | -9.499
-11.5 | -0.815 | 0.08339 | -0.003 | -9.774
-11 | -0.795 | 0.0802 | -0.007 | -9.918
-10.5 | -0.766 | 0.07465 | -0.008 | -10.258
-10 | -0.736 | 0.06785 | -0.009 | -10.849
-9.5 | -0.81 | 0.029 | -0.015 | -27.94
-9 | -0.768 | 0.02714 | -0.016 | -28.296
-8.5 | -0.722 | 0.02561 | -0.017 | -28.18
-8 | -0.564 | 0.05791 | -0.009 | -9.739
-7.5 | -0.519 | 0.05438 | -0.009 | -9.545
-7 | -0.473 | 0.0515 | -0.01 | -9.186
-6.5 | -0.426 | 0.04872 | -0.01 | -8.747
-6 | -0.378 | 0.04619 | -0.011 | -8.186
-5.5 | -0.33 | 0.04377 | -0.012 | -7.536
-5 | -0.281 | 0.04148 | -0.013 | -6.776
-4.5 | -0.279 | 0.01921 | -0.025 | -14.51
-4 | -0.219 | 0.01877 | -0.026 | -11.658
-3.5 | -0.158 | 0.01841 | -0.027 | -8.597
-3 | -0.094 | 0.01711 | -0.027 | -5.517
-2.5 | -0.035 | 0.0168 | -0.028 | -2.066
-2 | 0.026 | 0.01658 | -0.029 | 1.544
-1.5 | 0.086 | 0.01638 | -0.03 | 5.282
-1 | 0.148 | 0.01623 | -0.031 | 9.111
-0.5 | 0.21 | 0.01615 | -0.032 | 12.984
0 | 0.264 | 0.01775 | -0.033 | 14.85
0.5 | 0.322 | 0.01802 | -0.034 | 17.895
1 | 0.381 | 0.01831 | -0.035 | 20.828
1.5 | 0.44 | 0.01867 | -0.036 | 23.548
2 | 0.498 | 0.01907 | -0.037 | 26.103
2.5 | 0.553 | 0.01949 | -0.038 | 28.379
3 | 0.61 | 0.01999 | -0.039 | 30.533
3.5 | 0.668 | 0.02051 | -0.041 | 32.563
4 | 0.725 | 0.02102 | -0.042 | 34.51
4.5 | 0.782 | 0.02134 | -0.043 | 36.654
5 | 0.839 | 0.02238 | -0.044 | 37.486
5.5 | 0.895 | 0.02314 | -0.045 | 38.675
6 | 0.95 | 0.02397 | -0.046 | 39.643
6.5 | 1.005 | 0.02472 | -0.047 | 40.655
7 | 1.058 | 0.02559 | -0.048 | 41.361
7.5 | 1.111 | 0.02654 | -0.049 | 41.843
8 | 1.162 | 0.02755 | -0.05 | 42.191
8.5 | 1.214 | 0.02855 | -0.051 | 42.512
9 | 1.279 | 0.03511 | -0.053 | 36.436
9.5 | 1.324 | 0.03685 | -0.054 | 35.919
10 | 1.365 | 0.03861 | -0.054 | 35.362
10.5 | 1.405 | 0.04057 | -0.055 | 34.626
11 | 1.441 | 0.04265 | -0.056 | 33.784
11.5 | 1.474 | 0.04486 | -0.057 | 32.862
12 | 1.297 | 0.08651 | -0.027 | 14.999
12.5 | 1.321 | 0.09217 | -0.026 | 14.334
13 | 1.343 | 0.09819 | -0.026 | 13.676
13.5 | 1.362 | 0.1054 | -0.027 | 12.921
14 | 1.375 | 0.11135 | -0.027 | 12.348
14.5 | 1.384 | 0.11843 | -0.027 | 11.684
15 | 1.389 | 0.128 | -0.027 | 10.85
15.5 | 1.39 | 0.1333 | -0.028 | 10.429
16 | 1.388 | 0.14356 | -0.028 | 9.667
16.5 | 1.381 | 0.15022 | -0.027 | 9.196

## 12. Re 100k Mach 0.10 (2)
BIGFOIL.COM POLAR EXPORT
NACA65-420 a=0.2
NACA65-420 a=0.2 |  |  |  | Cl Max: | 1.1662 | at alpha= | 18 | deg
XFOIL ncrit=9 |  |  |  | L/D Max: | 21.3071 | at alpha= | 13 | deg
Re: | 100000 |  |  | Cd Min: | 0.15264 | at alpha= | -15.5 | deg
Mach: | 0.1 |  |  | Cl=0 at alpha= | 3.9128 | deg
|  |  |  | @ Cl=0.1, Cd= | 0.059378
|  |  |  | @ Cl=0.4, Cd= | 0.063653
|  |  |  | @ Cl=0.6, Cd= | 0.072847
alpha (deg) | Cl | Cd | Cm | Cl/Cd
-15.5 | -0.3321 | 0.15264 | -0.0473 | -2.1757
-15 | -0.3634 | 0.14819 | -0.0564 | -2.4523
-14.5 | -0.3274 | 0.14278 | -0.0524 | -2.293
-14 | -0.3534 | 0.13505 | -0.0644 | -2.6168
-13.5 | -0.2706 | 0.12634 | -0.0683 | -2.1418
-13 | -0.2479 | 0.11742 | -0.077 | -2.1112
-12.5 | -0.2285 | 0.10899 | -0.0847 | -2.0965
-12 | -0.2195 | 0.10105 | -0.0906 | -2.1722
-11.5 | -0.5016 | 0.06119 | -0.1107 | -8.1974
-11 | -0.5558 | 0.05575 | -0.1026 | -9.9695
-10.5 | -0.5993 | 0.05315 | -0.0918 | -11.2756
-10 | -0.5873 | 0.04862 | -0.0879 | -12.0794
-9.5 | -0.5656 | 0.04463 | -0.0843 | -12.6731
-9 | -0.5455 | 0.04201 | -0.0802 | -12.985
-8.5 | -0.5131 | 0.03983 | -0.0773 | -12.8822
-8 | -0.4752 | 0.03827 | -0.075 | -12.417
-7.5 | -0.3653 | 0.03442 | -0.0837 | -10.613
-6.5 | -0.2561 | 0.03247 | -0.0842 | -7.8873
-6 | -0.2952 | 0.03402 | -0.071 | -8.6772
-5.5 | -0.3078 | 0.03352 | -0.0607 | -9.1826
-5 | -0.3866 | 0.03585 | -0.0408 | -10.7838
-4.5 | -0.4164 | 0.0348 | -0.0288 | -11.9655
-4 | -0.5311 | 0.04075 | -0.0101 | -13.0331
-3.5 | -0.5351 | 0.0382 | -0.0025 | -14.0079
-2.5 | -0.5053 | 0.04136 | 0.0166 | -12.2171
-2 | -0.4513 | 0.04591 | 0.0203 | -9.8301
-1.5 | -0.4385 | 0.04793 | 0.0323 | -9.1488
-1 | -0.4155 | 0.04937 | 0.0389 | -8.416
0.5 | -0.3068 | 0.05037 | 0.04 | -6.0909
1 | -0.2681 | 0.0513 | 0.0397 | -5.2261
1.5 | -0.2057 | 0.0532 | 0.0365 | -3.8665
2 | -0.1817 | 0.05329 | 0.0385 | -3.4096
2.5 | -0.1485 | 0.05418 | 0.0389 | -2.7409
3 | -0.1072 | 0.05568 | 0.0379 | -1.9253
3.5 | -0.0511 | 0.05787 | 0.034 | -0.88301
4 | 0.0108 | 0.06007 | 0.029 | 0.17979
4.5 | 0.132 | 0.05913 | 0.0217 | 2.2324
5 | 0.2304 | 0.06025 | 0.0135 | 3.8241
5.5 | 0.3204 | 0.06185 | 0.005 | 5.1803
6 | 0.3995 | 0.06364 | -0.0027 | 6.2775
6.5 | 0.4609 | 0.06518 | -0.0079 | 7.0712
7 | 0.4237 | 0.06473 | 0.0027 | 6.5457
7.5 | 0.4523 | 0.06619 | 0.0035 | 6.8334
8 | 0.4884 | 0.06786 | 0.0036 | 7.1972
8.5 | 0.5252 | 0.06957 | 0.0036 | 7.5492
9 | 0.5623 | 0.07125 | 0.0037 | 7.8919
9.5 | 0.5998 | 0.07284 | 0.004 | 8.2345
10 | 0.638 | 0.07424 | 0.0043 | 8.5938
10.5 | 0.6773 | 0.0754 | 0.0048 | 8.9828
11 | 0.7196 | 0.07599 | 0.0054 | 9.4697
12 | 0.8974 | 0.06392 | 0.0082 | 14.0394
12.5 | 1.0012 | 0.05381 | 0.0107 | 18.6062
13 | 1.0677 | 0.05011 | 0.0123 | 21.3071
13.5 | 1.0828 | 0.05221 | 0.0144 | 20.7393
14 | 1.0707 | 0.05756 | 0.0162 | 18.6015
14.5 | 1.0435 | 0.06517 | 0.0174 | 16.012
15 | 1.019 | 0.07316 | 0.0181 | 13.9284
15.5 | 1.0226 | 0.07825 | 0.0189 | 13.0684
16 | 1.0502 | 0.08063 | 0.02 | 13.0249
16.5 | 1.0826 | 0.08295 | 0.021 | 13.0512
17 | 1.123 | 0.08504 | 0.022 | 13.2056
17.5 | 1.1425 | 0.08954 | 0.0218 | 12.7597
18 | 1.1662 | 0.09441 | 0.0216 | 12.3525
18.5 | 1.142 | 0.10421 | 0.0192 | 10.9586
19 | 1.1054 | 0.11626 | 0.0148 | 9.508
19.5 | 1.0532 | 0.13179 | 0.0074 | 7.9915
20 | 0.9853 | 0.15244 | -0.0041 | 6.4635

## 13. Re 100k Mach 0.25 (1)
BIGFOIL.COM POLAR EXPORT
NACA65-420 a=0.2
NACA65-420 a=0.2 |  |  |  | Cl Max: | 1.423 | at alpha= | 10.5 | deg
JavaFoil+Calcfoil stall+Eppler ext transition |  |  |  | L/D Max: | 41.452 | at alpha= | 8 | deg
Re: | 100000 |  |  | Cd Min: | 0.01656 | at alpha= | -0.5 | deg
Mach: | 0.25 |  |  | Cl=0 at alpha= | -2.2097 | deg
|  |  |  | @ Cl=0.1, Cd= | 0.016775
|  |  |  | @ Cl=0.4, Cd= | 0.018866
|  |  |  | @ Cl=0.6, Cd= | 0.02033
alpha (deg) | Cl | Cd | Cm | Cl/Cd
-18 | -0.546 | 0.25165 | 0 | -2.168
-17.5 | -0.596 | 0.24307 | 0 | -2.451
-17 | -0.642 | 0.22006 | -0.001 | -2.918
-16.5 | -0.684 | 0.19983 | -0.001 | -3.425
-16 | -0.722 | 0.17228 | -0.001 | -4.19
-15.5 | -0.754 | 0.15499 | -0.001 | -4.867
-15 | -0.781 | 0.1436 | -0.002 | -5.441
-14.5 | -0.803 | 0.1329 | -0.002 | -6.039
-14 | -0.818 | 0.1227 | -0.002 | -6.665
-13.5 | -0.827 | 0.11633 | -0.002 | -7.108
-13 | -0.83 | 0.1086 | -0.002 | -7.642
-12.5 | -0.827 | 0.09815 | -0.003 | -8.426
-12 | -0.818 | 0.09316 | -0.003 | -8.78
-11.5 | -0.803 | 0.08712 | -0.003 | -9.222
-11 | -0.79 | 0.08271 | -0.007 | -9.552
-10.5 | -0.766 | 0.07766 | -0.008 | -9.86
-10 | -0.738 | 0.07153 | -0.008 | -10.315
-9.5 | -0.707 | 0.06626 | -0.009 | -10.663
-9 | -0.773 | 0.02906 | -0.016 | -26.599
-8.5 | -0.731 | 0.02699 | -0.017 | -27.096
-8 | -0.575 | 0.0588 | -0.009 | -9.785
-7.5 | -0.53 | 0.05529 | -0.009 | -9.593
-7 | -0.484 | 0.05222 | -0.01 | -9.268
-6.5 | -0.436 | 0.04949 | -0.01 | -8.817
-6 | -0.388 | 0.04668 | -0.011 | -8.303
-5.5 | -0.338 | 0.04429 | -0.011 | -7.63
-5 | -0.288 | 0.04205 | -0.013 | -6.851
-4.5 | -0.285 | 0.01974 | -0.025 | -14.459
-4 | -0.224 | 0.01923 | -0.026 | -11.657
-3.5 | -0.162 | 0.01882 | -0.028 | -8.618
-3 | -0.097 | 0.0176 | -0.028 | -5.493
-2.5 | -0.036 | 0.01726 | -0.029 | -2.06
-2 | 0.026 | 0.01702 | -0.03 | 1.542
-1.5 | 0.089 | 0.0168 | -0.031 | 5.273
-1 | 0.151 | 0.01666 | -0.032 | 9.092
-0.5 | 0.215 | 0.01656 | -0.033 | 12.975
0 | 0.27 | 0.01821 | -0.034 | 14.836
0.5 | 0.331 | 0.01848 | -0.035 | 17.889
1 | 0.391 | 0.01881 | -0.036 | 20.782
1.5 | 0.451 | 0.01918 | -0.037 | 23.507
2 | 0.511 | 0.01959 | -0.038 | 26.055
2.5 | 0.567 | 0.02005 | -0.039 | 28.285
3 | 0.626 | 0.02055 | -0.04 | 30.453
3.5 | 0.685 | 0.02108 | -0.041 | 32.49
4 | 0.744 | 0.02166 | -0.043 | 34.328
4.5 | 0.802 | 0.02237 | -0.044 | 35.838
5 | 0.86 | 0.02279 | -0.045 | 37.727
5.5 | 0.917 | 0.02399 | -0.046 | 38.235
6 | 0.974 | 0.02481 | -0.047 | 39.277
6.5 | 1.03 | 0.02563 | -0.048 | 40.169
7 | 1.084 | 0.02666 | -0.049 | 40.65
7.5 | 1.137 | 0.0277 | -0.05 | 41.032
8 | 1.19 | 0.0287 | -0.051 | 41.452
8.5 | 1.259 | 0.03527 | -0.053 | 35.697
9 | 1.305 | 0.03714 | -0.054 | 35.129
9.5 | 1.348 | 0.03911 | -0.055 | 34.46
10 | 1.387 | 0.04127 | -0.056 | 33.615
10.5 | 1.423 | 0.04327 | -0.057 | 32.9
11 | 1.255 | 0.07821 | -0.028 | 16.049
11.5 | 1.28 | 0.08389 | -0.027 | 15.254
12 | 1.301 | 0.08924 | -0.026 | 14.581
12.5 | 1.319 | 0.09563 | -0.026 | 13.792
13 | 1.332 | 0.10294 | -0.026 | 12.94
13.5 | 1.34 | 0.1095 | -0.026 | 12.242
14 | 1.34 | 0.11923 | -0.027 | 11.243
14.5 | 1.333 | 0.12563 | -0.027 | 10.614
15 | 1.32 | 0.13743 | -0.027 | 9.604
15.5 | 1.3 | 0.14717 | -0.027 | 8.834

## 14. Re 100k Mach 0.25 (2)
BIGFOIL.COM POLAR EXPORT
NACA65-420 a=0.2
NACA65-420 a=0.2 |  |  |  | Cl Max: | 1.0846 | at alpha= | 17 | deg
XFOIL ncrit=9 |  |  |  | L/D Max: | 18.4659 | at alpha= | 13 | deg
Re: | 100000 |  |  | Cd Min: | 0.22616 | at alpha= | 20 | deg
Mach: | 0.25 |  |  | Cl=0 at alpha= | 3.8503 | deg
|  |  |  | @ Cl=0.1, Cd= | 0.059736
|  |  |  | @ Cl=0.4, Cd= | 0.067033
|  |  |  | @ Cl=0.6, Cd= | 0.078098
alpha (deg) | Cl | Cd | Cm | Cl/Cd
-15.5 | -0.3129 | 0.15526 | -0.0501 | -2.0153
-15 | -0.3568 | 0.15304 | -0.0586 | -2.3314
-14.5 | -0.2959 | 0.14486 | -0.0575 | -2.0427
-14 | -0.2899 | 0.13589 | -0.0692 | -2.1333
-13.5 | -0.2396 | 0.12757 | -0.0763 | -1.8782
-13 | -0.2075 | 0.1192 | -0.0834 | -1.7408
-12.5 | -0.1923 | 0.11138 | -0.0895 | -1.7265
-12 | -0.1928 | 0.10421 | -0.0938 | -1.8501
-11.5 | -0.4095 | 0.06549 | -0.1183 | -6.2529
-11 | -0.4738 | 0.05823 | -0.1151 | -8.1367
-10.5 | -0.5568 | 0.05646 | -0.102 | -9.8618
-10 | -0.5492 | 0.0514 | -0.0983 | -10.6848
-9.5 | -0.5476 | 0.04795 | -0.0927 | -11.4202
-9 | -0.5308 | 0.04449 | -0.0881 | -11.9308
-8.5 | -0.5189 | 0.04257 | -0.0825 | -12.1893
-8 | -0.4767 | 0.04018 | -0.0804 | -11.8641
-7.5 | -0.4308 | 0.03816 | -0.0798 | -11.2893
-7 | -0.3345 | 0.03565 | -0.0857 | -9.3829
-6 | -0.2573 | 0.03497 | -0.0806 | -7.3577
-5.5 | -0.3054 | 0.03613 | -0.0654 | -8.4528
-5 | -0.3677 | 0.03733 | -0.0476 | -9.85
-4.5 | -0.3781 | 0.03613 | -0.0378 | -10.465
-4 | -0.4377 | 0.03557 | -0.022 | -12.3053
-3.5 | -0.5334 | 0.04118 | -0.0057 | -12.9529
-3 | -0.5327 | 0.03999 | 0.0045 | -13.3208
-2.5 | -0.5128 | 0.04209 | 0.0138 | -12.1834
-2 | -0.488 | 0.04427 | 0.0212 | -11.0233
-1.5 | -0.4339 | 0.05003 | 0.0288 | -8.6728
-1 | -0.4083 | 0.05174 | 0.0369 | -7.8914
-0.5 | -0.3876 | 0.05132 | 0.04 | -7.5526
0 | -0.3173 | 0.05357 | 0.0353 | -5.9231
0.5 | -0.306 | 0.05223 | 0.0396 | -5.8587
1 | -0.2802 | 0.05236 | 0.0416 | -5.3514
1.5 | -0.2435 | 0.05316 | 0.0419 | -4.5805
2 | -0.1704 | 0.056 | 0.0373 | -3.0429
2.5 | -0.137 | 0.05643 | 0.038 | -2.4278
3 | -0.1012 | 0.05732 | 0.0382 | -1.7655
3.5 | -0.0564 | 0.05884 | 0.0367 | -0.95853
4 | 0.0241 | 0.06142 | 0.031 | 0.39238
4.5 | 0.1093 | 0.05953 | 0.0274 | 1.836
5 | 0.1872 | 0.06137 | 0.0205 | 3.0504
5.5 | 0.2698 | 0.06339 | 0.0127 | 4.2562
6 | 0.3494 | 0.06555 | 0.0049 | 5.3303
6.5 | 0.4289 | 0.06788 | -0.0033 | 6.3185
7 | 0.4043 | 0.06742 | 0.0054 | 5.9967
7.5 | 0.4254 | 0.06883 | 0.0071 | 6.1804
8 | 0.4617 | 0.07068 | 0.007 | 6.5323
8.5 | 0.4985 | 0.07269 | 0.0068 | 6.8579
9 | 0.5353 | 0.07473 | 0.0067 | 7.1631
9.5 | 0.572 | 0.07675 | 0.0068 | 7.4528
10 | 0.6098 | 0.07857 | 0.007 | 7.7612
10.5 | 0.6485 | 0.08017 | 0.0073 | 8.0891
12.5 | 0.9703 | 0.06 | 0.0151 | 16.1717
13 | 1.0376 | 0.05619 | 0.0174 | 18.4659
13.5 | 1.0419 | 0.05985 | 0.0192 | 17.4085
14 | 1.0245 | 0.06635 | 0.0204 | 15.4408
14.5 | 1.0002 | 0.07433 | 0.0208 | 13.4562
15 | 0.9947 | 0.08071 | 0.0212 | 12.3244
15.5 | 1.0148 | 0.08415 | 0.0223 | 12.0594
16 | 1.0487 | 0.08648 | 0.0237 | 12.1265
16.5 | 1.0732 | 0.09039 | 0.024 | 11.873
17 | 1.0846 | 0.09647 | 0.0236 | 11.2429
17.5 | 1.0721 | 0.1055 | 0.0211 | 10.1621
18 | 1.0512 | 0.11601 | 0.0171 | 9.0613
18.5 | 1.0108 | 0.13015 | 0.0102 | 7.7664
19 | 0.8613 | 0.17074 | -0.0137 | 5.0445
20 | 0.77 | 0.22616 | -0.0437 | 3.4047

## 15. Re 100k Mach 0.50 (1)
BIGFOIL.COM POLAR EXPORT
NACA65-420 a=0.2
NACA65-420 a=0.2 |  |  |  | Cl Max: | 1.381 | at alpha= | 9 | deg
JavaFoil+Calcfoil stall+Eppler ext transition |  |  |  | L/D Max: | 37.504 | at alpha= | 7 | deg
Re: | 100000 |  |  | Cd Min: | 0.01854 | at alpha= | -0.5 | deg
Mach: | 0.5 |  |  | Cl=0 at alpha= | -2.2132 | deg
|  |  |  | @ Cl=0.1, Cd= | 0.018815
|  |  |  | @ Cl=0.4, Cd= | 0.020792
|  |  |  | @ Cl=0.6, Cd= | 0.022333
alpha (deg) | Cl | Cd | Cm | Cl/Cd
-20 | -1.014 | 0.35246 | 0.002 | -2.877
-19.5 | -0.986 | 0.33637 | 0.001 | -2.931
-19 | -0.958 | 0.32854 | 0.001 | -2.917
-18.5 | -0.931 | 0.33438 | 0 | -2.783
-18 | -0.903 | 0.31682 | 0 | -2.849
-17.5 | -0.872 | 0.30275 | -0.001 | -2.882
-17 | -0.844 | 0.30468 | -0.001 | -2.771
-16.5 | -0.816 | 0.28977 | -0.002 | -2.817
-16 | -0.788 | 0.27489 | -0.002 | -2.868
-15.5 | -0.76 | 0.27157 | -0.003 | -2.8
-15 | -0.73 | 0.2661 | -0.003 | -2.744
-14.5 | -0.702 | 0.26614 | -0.004 | -2.638
-14 | -0.674 | 0.25831 | -0.004 | -2.609
-13.5 | -0.646 | 0.23402 | -0.005 | -2.76
-13 | -0.618 | 0.32659 | -0.005 | -1.891
-12.5 | -0.588 | 0.23048 | -0.005 | -2.552
-12 | -0.56 | 0.21856 | -0.005 | -2.56
-11.5 | -0.531 | 0.21813 | -0.006 | -2.435
-11 | -0.503 | 0.1993 | -0.006 | -2.523
-10.5 | -0.473 | 0.13374 | -0.004 | -3.536
-10 | -0.445 | 0.12373 | -0.005 | -3.593
-9.5 | -0.416 | 0.14105 | -0.005 | -2.95
-9 | -0.611 | 0.0733 | -0.005 | -8.329
-8.5 | -0.616 | 0.06514 | -0.005 | -9.45
-8 | -0.599 | 0.06371 | -0.011 | -9.409
-7.5 | -0.567 | 0.05819 | -0.012 | -9.743
-7 | -0.523 | 0.05741 | -0.011 | -9.104
-6.5 | -0.476 | 0.0536 | -0.011 | -8.883
-6 | -0.426 | 0.04988 | -0.012 | -8.531
-5.5 | -0.373 | 0.04677 | -0.012 | -7.97
-5 | -0.319 | 0.04417 | -0.013 | -7.213
-4.5 | -0.263 | 0.04186 | -0.014 | -6.286
-4 | -0.247 | 0.02144 | -0.029 | -11.534
-3.5 | -0.179 | 0.02086 | -0.03 | -8.59
-3 | -0.11 | 0.02038 | -0.031 | -5.408
-2.5 | -0.039 | 0.01936 | -0.031 | -2.026
-2 | 0.029 | 0.01905 | -0.032 | 1.521
-1.5 | 0.098 | 0.01882 | -0.033 | 5.201
-1 | 0.167 | 0.01864 | -0.035 | 8.973
-0.5 | 0.237 | 0.01854 | -0.036 | 12.793
0 | 0.3 | 0.02022 | -0.037 | 14.818
0.5 | 0.367 | 0.02058 | -0.038 | 17.825
1 | 0.434 | 0.02101 | -0.039 | 20.644
1.5 | 0.5 | 0.02148 | -0.041 | 23.286
2 | 0.567 | 0.02203 | -0.042 | 25.722
2.5 | 0.628 | 0.02259 | -0.043 | 27.816
3 | 0.694 | 0.02323 | -0.044 | 29.859
3.5 | 0.759 | 0.02402 | -0.045 | 31.574
4 | 0.823 | 0.02482 | -0.047 | 33.165
4.5 | 0.887 | 0.02577 | -0.048 | 34.424
5 | 0.952 | 0.02676 | -0.049 | 35.564
5.5 | 1.016 | 0.02784 | -0.05 | 36.492
6 | 1.077 | 0.02906 | -0.051 | 37.069
6.5 | 1.135 | 0.03039 | -0.053 | 37.358
7 | 1.192 | 0.0318 | -0.054 | 37.504
7.5 | 1.246 | 0.03322 | -0.055 | 37.496
8 | 1.312 | 0.04281 | -0.058 | 30.651
8.5 | 1.354 | 0.04592 | -0.059 | 29.474
9 | 1.381 | 0.04889 | -0.06 | 28.251
9.5 | 1.206 | 0.07265 | -0.027 | 16.601
10 | 1.196 | 0.08076 | -0.026 | 14.815
10.5 | 1.142 | 0.09351 | -0.026 | 12.218
11 | 0.746 | 0.14374 | -0.022 | 5.187
11.5 | 0.774 | 0.17426 | -0.026 | 4.441
12 | 0.801 | 0.18701 | -0.027 | 4.285
12.5 | 0.829 | 0.19601 | -0.027 | 4.228
13 | 0.857 | 0.22109 | -0.032 | 3.878
13.5 | 0.885 | 0.22549 | -0.032 | 3.923
14 | 0.912 | 0.25089 | -0.033 | 3.635

## 16. Re 100k Mach 0.50 (2)
BIGFOIL.COM POLAR EXPORT
NACA65-420 a=0.2
NACA65-420 a=0.2 |  |  |  | Cl Max: | 0.8889 | at alpha= | 14.5 | deg
XFOIL ncrit=9 |  |  |  | L/D Max: | 8.8792 | at alpha= | 14 | deg
Re: | 100000 |  |  | Cd Min: | 0.21137 | at alpha= | 18.5 | deg
Mach: | 0.5 |  |  | Cl=0 at alpha= | 4.1988 | deg
|  |  |  | @ Cl=0.1, Cd= | 0.065381
|  |  |  | @ Cl=0.4, Cd= | 0.077641
|  |  |  | @ Cl=0.6, Cd= | 0.20666
alpha (deg) | Cl | Cd | Cm | Cl/Cd
-7.5 | -0.4431 | 0.04865 | -0.1007 | -9.1079
-7 | -0.4116 | 0.04576 | -0.0966 | -8.9948
-6.5 | -0.475 | 0.04744 | -0.0791 | -10.0126
-6 | -0.3958 | 0.04496 | -0.0808 | -8.8034
-5.5 | -0.4519 | 0.04626 | -0.0634 | -9.7687
-5 | -0.3489 | 0.04525 | -0.0675 | -7.7105
-4.5 | -0.2919 | 0.04468 | -0.0647 | -6.5331
-4 | -0.3845 | 0.04571 | -0.0436 | -8.4117
-3.5 | -0.4246 | 0.04537 | -0.0293 | -9.3586
-3 | -0.4557 | 0.04416 | -0.017 | -10.3193
-2.5 | -0.4972 | 0.04286 | -0.0006 | -11.6006
-2 | -0.2254 | 0.06176 | -0.0054 | -3.6496
-1.5 | -0.1848 | 0.06243 | -0.0035 | -2.9601
-1 | -0.2212 | 0.06137 | 0.0094 | -3.6044
-0.5 | -0.2548 | 0.06057 | 0.0211 | -4.2067
0.5 | -0.3248 | 0.06019 | 0.0412 | -5.3962
1.5 | -0.2668 | 0.05981 | 0.0462 | -4.4608
2 | -0.2267 | 0.06037 | 0.0469 | -3.7552
2.5 | -0.1491 | 0.05918 | 0.0463 | -2.5194
3 | -0.1082 | 0.0598 | 0.047 | -1.8094
3.5 | -0.0677 | 0.06046 | 0.0477 | -1.1197
4 | -0.0206 | 0.06171 | 0.0473 | -0.33382
4.5 | 0.0312 | 0.06318 | 0.0457 | 0.49383
5 | 0.0875 | 0.0649 | 0.0429 | 1.3482
5.5 | 0.1488 | 0.06726 | 0.0386 | 2.2123
6 | 0.2186 | 0.06998 | 0.0323 | 3.1237
6.5 | 0.2966 | 0.0729 | 0.0247 | 4.0686
7 | 0.3732 | 0.07638 | 0.0164 | 4.8861
7.5 | 0.4329 | 0.07919 | 0.0112 | 5.4666
8 | 0.4137 | 0.07944 | 0.0185 | 5.2077
8.5 | 0.4444 | 0.08188 | 0.0185 | 5.4275
9 | 0.4827 | 0.08465 | 0.0177 | 5.7023
9.5 | 0.5236 | 0.08737 | 0.0171 | 5.9929
10 | 0.5358 | 0.09221 | 0.0165 | 5.8106
10.5 | 0.5591 | 0.09644 | 0.0159 | 5.7974
11 | 0.5941 | 0.09973 | 0.0155 | 5.9571
11.5 | 0.6433 | 0.10144 | 0.0159 | 6.3417
12 | 0.6499 | 0.10748 | 0.0147 | 6.0467
12.5 | 0.7015 | 0.10816 | 0.016 | 6.4858
13 | 0.7232 | 0.11197 | 0.0158 | 6.4589
13.5 | 0.8034 | 0.10569 | 0.0209 | 7.6015
14 | 0.8881 | 0.10002 | 0.0265 | 8.8792
14.5 | 0.8889 | 0.10741 | 0.025 | 8.2758
15 | 0.8772 | 0.11729 | 0.0214 | 7.4789
15.5 | 0.8477 | 0.13084 | 0.0146 | 6.4789
16 | 0.7964 | 0.15036 | 0.0032 | 5.2966
16.5 | 0.7899 | 0.16264 | -0.0033 | 4.8567
17 | 0.7694 | 0.17974 | -0.0133 | 4.2806
17.5 | 0.7724 | 0.19173 | -0.02 | 4.0286
18 | 0.7968 | 0.1986 | -0.023 | 4.0121
18.5 | 0.8006 | 0.21137 | -0.0304 | 3.7877
19 | 0.5479 | 0.19913 | -0.0295 | 2.7515
19.5 | 0.5686 | 0.20666 | -0.0326 | 2.7514

## 17. Re 250k Mach 0.00 (1)
BIGFOIL.COM POLAR EXPORT
NACA65-420 a=0.2
NACA65-420 a=0.2 |  |  |  | Cl Max: | 1.611 | at alpha= | 15 | deg
JavaFoil+Calcfoil stall+Eppler ext transition |  |  |  | L/D Max: | 66.03 | at alpha= | 8.5 | deg
Re: | 250000 |  |  | Cd Min: | 0.0105 | at alpha= | -0.5 | deg
Mach: | 0 |  |  | Cl=0 at alpha= | -2.2097 | deg
|  |  |  | @ Cl=0.1, Cd= | 0.010772
|  |  |  | @ Cl=0.4, Cd= | 0.011922
|  |  |  | @ Cl=0.6, Cd= | 0.012745
alpha (deg) | Cl | Cd | Cm | Cl/Cd
-20 | -0.831 | 0.20082 | 0.001 | -4.139
-19.5 | -0.848 | 0.19008 | 0.001 | -4.463
-19 | -0.864 | 0.17891 | 0 | -4.83
-18.5 | -0.879 | 0.17111 | 0 | -5.135
-18 | -0.892 | 0.156 | 0 | -5.715
-17.5 | -0.903 | 0.14841 | 0 | -6.082
-17 | -0.911 | 0.14072 | -0.001 | -6.477
-16.5 | -0.918 | 0.13325 | -0.001 | -6.889
-16 | -0.922 | 0.12674 | -0.001 | -7.274
-15.5 | -0.93 | 0.12597 | -0.002 | -7.383
-15 | -0.929 | 0.1171 | -0.003 | -7.933
-14.5 | -0.925 | 0.11027 | -0.003 | -8.384
-14 | -0.917 | 0.10359 | -0.004 | -8.852
-13.5 | -0.906 | 0.09758 | -0.005 | -9.285
-13 | -0.891 | 0.09185 | -0.005 | -9.701
-12.5 | -0.873 | 0.08643 | -0.006 | -10.106
-12 | -0.853 | 0.08067 | -0.006 | -10.579
-11.5 | -0.831 | 0.07425 | -0.007 | -11.195
-11 | -0.806 | 0.06866 | -0.008 | -11.737
-10.5 | -0.89 | 0.02685 | -0.013 | -33.166
-10 | -0.859 | 0.0243 | -0.014 | -35.357
-9.5 | -0.82 | 0.02256 | -0.015 | -36.336
-9 | -0.773 | 0.02146 | -0.017 | -36.042
-8.5 | -0.725 | 0.02039 | -0.018 | -35.545
-8 | -0.562 | 0.05233 | -0.009 | -10.744
-7.5 | -0.517 | 0.04951 | -0.01 | -10.445
-7 | -0.472 | 0.0466 | -0.011 | -10.135
-6.5 | -0.512 | 0.0166 | -0.022 | -30.856
-6 | -0.455 | 0.01645 | -0.023 | -27.678
-5.5 | -0.397 | 0.01599 | -0.024 | -24.854
-5 | -0.339 | 0.0155 | -0.025 | -21.841
-4.5 | -0.279 | 0.01506 | -0.026 | -18.545
-4 | -0.219 | 0.01466 | -0.027 | -14.949
-3.5 | -0.159 | 0.01433 | -0.028 | -11.061
-3 | -0.097 | 0.01094 | -0.029 | -8.881
-2.5 | -0.036 | 0.01085 | -0.03 | -3.292
-2 | 0.026 | 0.01079 | -0.031 | 2.44
-1.5 | 0.089 | 0.01077 | -0.032 | 8.248
-1 | 0.152 | 0.01078 | -0.033 | 14.072
-0.5 | 0.215 | 0.0105 | -0.034 | 20.471
0 | 0.27 | 0.01158 | -0.035 | 23.289
0.5 | 0.33 | 0.01172 | -0.036 | 28.179
1 | 0.39 | 0.01189 | -0.037 | 32.805
1.5 | 0.45 | 0.01208 | -0.038 | 37.259
2 | 0.509 | 0.01229 | -0.039 | 41.443
2.5 | 0.566 | 0.01254 | -0.04 | 45.094
3 | 0.624 | 0.01289 | -0.041 | 48.406
3.5 | 0.683 | 0.01315 | -0.042 | 51.894
4 | 0.741 | 0.01354 | -0.043 | 54.724
4.5 | 0.799 | 0.01394 | -0.044 | 57.304
5 | 0.856 | 0.01437 | -0.045 | 59.582
5.5 | 0.913 | 0.01485 | -0.046 | 61.503
6 | 0.969 | 0.0154 | -0.047 | 62.928
6.5 | 1.024 | 0.01592 | -0.048 | 64.329
7 | 1.078 | 0.01651 | -0.049 | 65.297
7.5 | 1.131 | 0.01723 | -0.05 | 65.634
8 | 1.183 | 0.01794 | -0.051 | 65.924
8.5 | 1.234 | 0.01869 | -0.052 | 66.03
9 | 1.281 | 0.0287 | -0.053 | 44.648
9.5 | 1.326 | 0.03015 | -0.054 | 43.971
10 | 1.368 | 0.03161 | -0.055 | 43.292
10.5 | 1.408 | 0.03328 | -0.055 | 42.309
11 | 1.445 | 0.03496 | -0.056 | 41.342
11.5 | 1.48 | 0.03676 | -0.057 | 40.256
12 | 1.511 | 0.03867 | -0.058 | 39.073
12.5 | 1.539 | 0.04077 | -0.059 | 37.742
13 | 1.563 | 0.043 | -0.06 | 36.354
13.5 | 1.584 | 0.04539 | -0.06 | 34.9
14 | 1.598 | 0.04808 | -0.061 | 33.247
14.5 | 1.607 | 0.05077 | -0.062 | 31.661
15 | 1.611 | 0.05405 | -0.063 | 29.805
15.5 | 1.403 | 0.11948 | -0.032 | 11.746
16 | 1.403 | 0.12651 | -0.031 | 11.092
16.5 | 1.401 | 0.13434 | -0.032 | 10.426
17 | 1.393 | 0.14127 | -0.03 | 9.859
17.5 | 1.384 | 0.1491 | -0.032 | 9.285
18 | 1.369 | 0.1577 | -0.03 | 8.68
18.5 | 1.351 | 0.16727 | -0.031 | 8.077
19 | 1.33 | 0.17318 | -0.031 | 7.677
19.5 | 1.306 | 0.18237 | -0.031 | 7.163
20 | 1.28 | 0.19258 | -0.03 | 6.649

## 18. Re 250k Mach 0.00 (2)
BIGFOIL.COM POLAR EXPORT
NACA65-420 a=0.2
NACA65-420 a=0.2 |  |  |  | Cl Max: | 1.1989 | at alpha= | 20 | deg
XFOIL ncrit=9 |  |  |  | L/D Max: | 65.3789 | at alpha= | 9.5 | deg
Re: | 250000 |  |  | Cd Min: | 0.15605 | at alpha= | -16.5 | deg
Mach: | 0 |  |  | Cl=0 at alpha= | -2.0781 | deg
|  |  |  | @ Cl=0.1, Cd= | 0.017135
|  |  |  | @ Cl=0.4, Cd= | 0.017919
|  |  |  | @ Cl=0.6, Cd= | 0.018163
alpha (deg) | Cl | Cd | Cm | Cl/Cd
-16.5 | -0.3709 | 0.15605 | -0.0422 | -2.3768
-16 | -0.3776 | 0.14418 | -0.0519 | -2.6189
-15.5 | -0.3515 | 0.1409 | -0.051 | -2.4947
-15 | -0.4019 | 0.12458 | -0.0629 | -3.226
-14.5 | -0.3674 | 0.12157 | -0.0606 | -3.0221
-14 | -0.3499 | 0.11656 | -0.0615 | -3.0019
-13 | -0.4968 | 0.07867 | -0.0845 | -6.315
-12.5 | -0.5127 | 0.07154 | -0.0856 | -7.1666
-11.5 | -0.7538 | 0.04372 | -0.0664 | -17.2415
-11 | -0.7313 | 0.03841 | -0.0639 | -19.0393
-10.5 | -0.6991 | 0.03429 | -0.0621 | -20.3879
-10 | -0.6549 | 0.03097 | -0.0614 | -21.1463
-9.5 | -0.5987 | 0.0283 | -0.0624 | -21.1555
-9 | -0.5471 | 0.02658 | -0.0625 | -20.5831
-8.5 | -0.463 | 0.02412 | -0.0672 | -19.1957
-8 | -0.4111 | 0.02288 | -0.0673 | -17.9677
-7.5 | -0.3681 | 0.02177 | -0.0659 | -16.9086
-7 | -0.3342 | 0.02051 | -0.0636 | -16.2945
-6.5 | -0.3051 | 0.01946 | -0.0605 | -15.6783
-6 | -0.2869 | 0.01849 | -0.0551 | -15.5165
-5.5 | -0.2634 | 0.01771 | -0.0507 | -14.873
-5 | -0.2649 | 0.01547 | -0.0427 | -17.1235
-4.5 | -0.2555 | 0.01414 | -0.0349 | -18.0693
-4 | -0.2065 | 0.01474 | -0.0337 | -14.0095
-3.5 | -0.1526 | 0.01528 | -0.0331 | -9.9869
-3 | -0.0979 | 0.01578 | -0.0324 | -6.2041
-2.5 | -0.0427 | 0.01721 | -0.0309 | -2.4811
-2 | 0.0079 | 0.01724 | -0.031 | 0.45824
-1.5 | 0.0647 | 0.01711 | -0.0316 | 3.7814
-1 | 0.1203 | 0.01715 | -0.0322 | 7.0146
-0.5 | 0.1684 | 0.01736 | -0.0323 | 9.7005
0 | 0.2237 | 0.01732 | -0.0328 | 12.9157
0.5 | 0.2815 | 0.01733 | -0.0336 | 16.2435
1 | 0.3272 | 0.0178 | -0.0332 | 18.382
1.5 | 0.3797 | 0.01795 | -0.0334 | 21.1532
2 | 0.4394 | 0.01786 | -0.0344 | 24.6025
2.5 | 0.4836 | 0.01836 | -0.0336 | 26.3399
3 | 0.5374 | 0.0184 | -0.0337 | 29.2065
3.5 | 0.6009 | 0.01816 | -0.0354 | 33.0892
4 | 0.6376 | 0.01883 | -0.0331 | 33.8609
4.5 | 0.6986 | 0.01855 | -0.0343 | 37.6604
5 | 0.7464 | 0.01877 | -0.0335 | 39.7656
5.5 | 0.7977 | 0.01871 | -0.0331 | 42.635
6 | 0.8626 | 0.01839 | -0.0347 | 46.9059
6.5 | 0.8963 | 0.01869 | -0.0316 | 47.9561
7 | 0.9564 | 0.01837 | -0.0323 | 52.0631
7.5 | 0.9931 | 0.01832 | -0.0292 | 54.2085
8 | 1.0281 | 0.01811 | -0.0257 | 56.7697
8.5 | 1.0615 | 0.01758 | -0.0215 | 60.3811
9 | 1.0902 | 0.01695 | -0.0168 | 64.3186
9.5 | 1.1474 | 0.01755 | -0.0206 | 65.3789
10 | 1.1456 | 0.01894 | -0.0147 | 60.4857
10.5 | 1.1537 | 0.02081 | -0.0104 | 55.4397
11 | 1.1546 | 0.02344 | -0.0058 | 49.2577
11.5 | 1.1503 | 0.02668 | -0.0013 | 43.1147
12 | 1.1446 | 0.03046 | 0.0025 | 37.5772
12.5 | 1.1345 | 0.03498 | 0.0059 | 32.4328
13 | 1.1216 | 0.04019 | 0.0086 | 27.9074
13.5 | 1.0999 | 0.04663 | 0.011 | 23.5878
14 | 1.0742 | 0.05396 | 0.0128 | 19.9073
14.5 | 1.0616 | 0.06055 | 0.0136 | 17.5326
15 | 1.0565 | 0.06673 | 0.0138 | 15.8325
15.5 | 1.0582 | 0.07239 | 0.0136 | 14.618
16 | 1.0607 | 0.07801 | 0.0132 | 13.597
16.5 | 1.0715 | 0.08282 | 0.0126 | 12.9377
17 | 1.0833 | 0.0872 | 0.0123 | 12.4232
17.5 | 1.0999 | 0.09132 | 0.0116 | 12.0445
18 | 1.1172 | 0.09526 | 0.0109 | 11.7279
18.5 | 1.142 | 0.09786 | 0.0109 | 11.6697
19 | 1.1585 | 0.10208 | 0.01 | 11.3489
19.5 | 1.1723 | 0.10672 | 0.0085 | 10.9848
20 | 1.1989 | 0.10915 | 0.0082 | 10.984

## 19. Re 250k Mach 0.10 (1)
BIGFOIL.COM POLAR EXPORT
NACA65-420 a=0.2
NACA65-420 a=0.2 |  |  |  | Cl Max: | 1.599 | at alpha= | 14.5 | deg
JavaFoil+Calcfoil stall+Eppler ext transition |  |  |  | L/D Max: | 65.737 | at alpha= | 8.5 | deg
Re: | 250000 |  |  | Cd Min: | 0.01054 | at alpha= | -0.5 | deg
Mach: | 0.1 |  |  | Cl=0 at alpha= | -2.2097 | deg
|  |  |  | @ Cl=0.1, Cd= | 0.010802
|  |  |  | @ Cl=0.4, Cd= | 0.011947
|  |  |  | @ Cl=0.6, Cd= | 0.012808
alpha (deg) | Cl | Cd | Cm | Cl/Cd
-20 | -0.788 | 0.20899 | 0.001 | -3.768
-19.5 | -0.808 | 0.19454 | 0.001 | -4.155
-19 | -0.823 | 0.18459 | 0 | -4.457
-18.5 | -0.841 | 0.17365 | 0 | -4.842
-18 | -0.857 | 0.161 | 0 | -5.326
-17.5 | -0.872 | 0.15116 | 0 | -5.769
-17 | -0.884 | 0.14352 | -0.001 | -6.162
-16.5 | -0.894 | 0.13617 | -0.001 | -6.568
-16 | -0.902 | 0.12889 | -0.001 | -6.995
-15.5 | -0.906 | 0.12097 | -0.001 | -7.488
-15 | -0.914 | 0.11719 | -0.003 | -7.801
-14.5 | -0.912 | 0.1121 | -0.003 | -8.139
-14 | -0.907 | 0.105 | -0.004 | -8.64
-13.5 | -0.898 | 0.09961 | -0.004 | -9.012
-13 | -0.885 | 0.09316 | -0.005 | -9.502
-12.5 | -0.869 | 0.08785 | -0.006 | -9.894
-12 | -0.851 | 0.08173 | -0.006 | -10.407
-11.5 | -0.829 | 0.07545 | -0.007 | -10.991
-11 | -0.803 | 0.07038 | -0.008 | -11.412
-10.5 | -0.882 | 0.02906 | -0.013 | -30.344
-10 | -0.862 | 0.0242 | -0.015 | -35.605
-9.5 | -0.822 | 0.02272 | -0.016 | -36.182
-9 | -0.775 | 0.02165 | -0.017 | -35.813
-8.5 | -0.727 | 0.02062 | -0.018 | -35.266
-8 | -0.564 | 0.05233 | -0.009 | -10.784
-7.5 | -0.519 | 0.04937 | -0.01 | -10.52
-7 | -0.474 | 0.04675 | -0.011 | -10.143
-6.5 | -0.428 | 0.04364 | -0.011 | -9.796
-6 | -0.457 | 0.01653 | -0.023 | -27.649
-5.5 | -0.399 | 0.01607 | -0.024 | -24.833
-5 | -0.34 | 0.0156 | -0.025 | -21.793
-4.5 | -0.28 | 0.01513 | -0.026 | -18.543
-4 | -0.22 | 0.01473 | -0.027 | -14.949
-3.5 | -0.159 | 0.0144 | -0.028 | -11.06
-3 | -0.098 | 0.01098 | -0.029 | -8.885
-2.5 | -0.036 | 0.01089 | -0.03 | -3.295
-2 | 0.026 | 0.01083 | -0.031 | 2.442
-1.5 | 0.089 | 0.0108 | -0.032 | 8.261
-1 | 0.152 | 0.01081 | -0.033 | 14.089
-0.5 | 0.216 | 0.01054 | -0.034 | 20.485
0 | 0.271 | 0.01162 | -0.035 | 23.317
0.5 | 0.332 | 0.01176 | -0.036 | 28.184
1 | 0.392 | 0.01192 | -0.037 | 32.881
1.5 | 0.452 | 0.01212 | -0.038 | 37.287
2 | 0.512 | 0.01241 | -0.039 | 41.239
2.5 | 0.568 | 0.01264 | -0.04 | 44.944
3 | 0.627 | 0.01295 | -0.041 | 48.423
3.5 | 0.686 | 0.01327 | -0.042 | 51.663
4 | 0.744 | 0.01359 | -0.043 | 54.746
4.5 | 0.802 | 0.01403 | -0.044 | 57.161
5 | 0.86 | 0.01448 | -0.045 | 59.384
5.5 | 0.917 | 0.01496 | -0.046 | 61.284
6 | 0.973 | 0.01552 | -0.047 | 62.707
6.5 | 1.029 | 0.01603 | -0.048 | 64.181
7 | 1.083 | 0.01671 | -0.049 | 64.792
7.5 | 1.136 | 0.01738 | -0.05 | 65.363
8 | 1.188 | 0.01808 | -0.051 | 65.672
8.5 | 1.239 | 0.01885 | -0.052 | 65.737
9 | 1.286 | 0.02898 | -0.053 | 44.367
9.5 | 1.33 | 0.03047 | -0.054 | 43.666
10 | 1.373 | 0.03204 | -0.055 | 42.837
10.5 | 1.412 | 0.03365 | -0.056 | 41.963
11 | 1.449 | 0.03546 | -0.057 | 40.857
11.5 | 1.482 | 0.03729 | -0.057 | 39.743
12 | 1.513 | 0.03918 | -0.058 | 38.608
12.5 | 1.539 | 0.04136 | -0.059 | 37.215
13 | 1.562 | 0.04354 | -0.06 | 35.88
13.5 | 1.581 | 0.04605 | -0.061 | 34.343
14 | 1.593 | 0.04869 | -0.061 | 32.729
14.5 | 1.599 | 0.05158 | -0.062 | 31.01
15 | 1.593 | 0.05625 | -0.062 | 28.312
15.5 | 1.589 | 0.06066 | -0.063 | 26.189
16 | 1.391 | 0.12756 | -0.032 | 10.908
16.5 | 1.384 | 0.13501 | -0.031 | 10.248
17 | 1.375 | 0.14264 | -0.032 | 9.636
17.5 | 1.36 | 0.15269 | -0.03 | 8.91
18 | 1.343 | 0.1606 | -0.031 | 8.362
18.5 | 1.32 | 0.1714 | -0.031 | 7.7
19 | 1.294 | 0.17705 | -0.03 | 7.31
19.5 | 1.267 | 0.18784 | -0.031 | 6.743

## 20. Re 250k Mach 0.10 (2)
BIGFOIL.COM POLAR EXPORT
NACA65-420 a=0.2
NACA65-420 a=0.2 |  |  |  | Cl Max: | 1.198 | at alpha= | 20 | deg
XFOIL ncrit=9 |  |  |  | L/D Max: | 64.368 | at alpha= | 9 | deg
Re: | 250000 |  |  | Cd Min: | 0.14904 | at alpha= | -16.5 | deg
Mach: | 0.1 |  |  | Cl=0 at alpha= | -2.0768 | deg
|  |  |  | @ Cl=0.1, Cd= | 0.017301
|  |  |  | @ Cl=0.4, Cd= | 0.018041
|  |  |  | @ Cl=0.6, Cd= | 0.018314
alpha (deg) | Cl | Cd | Cm | Cl/Cd
-16.5 | -0.2795 | 0.14904 | -0.0312 | -1.8753
-16 | -0.3757 | 0.14509 | -0.0519 | -2.5894
-15.5 | -0.3494 | 0.1419 | -0.0506 | -2.4623
-15 | -0.399 | 0.1261 | -0.0626 | -3.1642
-14.5 | -0.3628 | 0.12292 | -0.0602 | -2.9515
-14 | -0.3446 | 0.11786 | -0.0612 | -2.9238
-13 | -0.4238 | 0.08691 | -0.0796 | -4.8763
-12.5 | -0.4606 | 0.07618 | -0.0843 | -6.0462
-12 | -0.5261 | 0.06615 | -0.0865 | -7.9531
-11.5 | -0.7455 | 0.04489 | -0.0685 | -16.6073
-11 | -0.7252 | 0.03932 | -0.0659 | -18.4435
-10.5 | -0.6969 | 0.03506 | -0.0637 | -19.8774
-10 | -0.6555 | 0.03158 | -0.0625 | -20.7568
-9.5 | -0.6002 | 0.02873 | -0.0634 | -20.8911
-9 | -0.5482 | 0.02689 | -0.0634 | -20.3868
-8.5 | -0.4636 | 0.02438 | -0.0681 | -19.0156
-8 | -0.4102 | 0.0231 | -0.0683 | -17.7576
-7.5 | -0.3662 | 0.02198 | -0.067 | -16.6606
-7 | -0.3309 | 0.02072 | -0.0649 | -15.9701
-6.5 | -0.3014 | 0.01962 | -0.0618 | -15.3619
-6 | -0.2825 | 0.01862 | -0.0565 | -15.1719
-5.5 | -0.261 | 0.01784 | -0.0517 | -14.63
-5 | -0.2587 | 0.01584 | -0.0441 | -16.3321
-4.5 | -0.2565 | 0.0142 | -0.0354 | -18.0634
-4 | -0.2082 | 0.01479 | -0.034 | -14.0771
-3.5 | -0.1534 | 0.01534 | -0.0333 | -10
-3 | -0.0978 | 0.01586 | -0.0327 | -6.1665
-2.5 | -0.0435 | 0.01731 | -0.0311 | -2.513
-2 | 0.0079 | 0.01738 | -0.0311 | 0.45455
-1.5 | 0.065 | 0.01721 | -0.0318 | 3.7769
-1 | 0.1188 | 0.01735 | -0.0321 | 6.8473
-0.5 | 0.1684 | 0.01751 | -0.0322 | 9.6174
0 | 0.2244 | 0.01742 | -0.0329 | 12.8817
0.5 | 0.2829 | 0.01746 | -0.0337 | 16.2027
1 | 0.3264 | 0.01799 | -0.033 | 18.1434
1.5 | 0.3808 | 0.01807 | -0.0334 | 21.0736
2 | 0.4415 | 0.01798 | -0.0345 | 24.5551
2.5 | 0.4823 | 0.0186 | -0.0332 | 25.9301
3 | 0.5393 | 0.01852 | -0.0337 | 29.1199
3.5 | 0.6042 | 0.0183 | -0.0355 | 33.0164
4 | 0.6375 | 0.01903 | -0.0327 | 33.4997
4.5 | 0.7022 | 0.01867 | -0.0344 | 37.6111
5 | 0.7419 | 0.01913 | -0.0323 | 38.782
5.5 | 0.8014 | 0.01882 | -0.033 | 42.5824
6 | 0.8489 | 0.01898 | -0.0321 | 44.726
6.5 | 0.9002 | 0.0188 | -0.0313 | 47.883
7 | 0.9436 | 0.01888 | -0.0295 | 49.9788
7.5 | 0.9996 | 0.01838 | -0.0292 | 54.3852
8 | 1.0288 | 0.01826 | -0.0247 | 56.3417
8.5 | 1.0577 | 0.0178 | -0.0197 | 59.4213
9 | 1.0949 | 0.01701 | -0.0162 | 64.368
9.5 | 1.1396 | 0.01804 | -0.0187 | 63.1707
10 | 1.1435 | 0.01935 | -0.0133 | 59.0956
10.5 | 1.1485 | 0.02148 | -0.0088 | 53.4683
11 | 1.1497 | 0.02417 | -0.0043 | 47.5672
11.5 | 1.1458 | 0.02747 | 0 | 41.711
12 | 1.1394 | 0.0314 | 0.0038 | 36.2866
12.5 | 1.1298 | 0.036 | 0.007 | 31.3833
13 | 1.1154 | 0.04143 | 0.0097 | 26.9225
13.5 | 1.0919 | 0.04813 | 0.012 | 22.6865
14 | 1.0665 | 0.05557 | 0.0136 | 19.192
14.5 | 1.0551 | 0.06216 | 0.0143 | 16.9739
15 | 1.0501 | 0.06841 | 0.0144 | 15.3501
15.5 | 1.0531 | 0.07401 | 0.0141 | 14.2292
16 | 1.0567 | 0.07956 | 0.0137 | 13.2818
16.5 | 1.0673 | 0.08446 | 0.013 | 12.6368
17 | 1.0806 | 0.08872 | 0.0127 | 12.1799
17.5 | 1.0975 | 0.09284 | 0.0121 | 11.8214
18 | 1.1159 | 0.09665 | 0.0114 | 11.5458
18.5 | 1.1392 | 0.09962 | 0.0113 | 11.4355
19 | 1.1551 | 0.10402 | 0.0103 | 11.1046
19.5 | 1.1676 | 0.10892 | 0.0087 | 10.7198
20 | 1.198 | 0.11083 | 0.0089 | 10.8093

## 21. Re 250k Mach 0.25 (1)
BIGFOIL.COM POLAR EXPORT
NACA65-420 a=0.2
NACA65-420 a=0.2 |  |  |  | Cl Max: | 1.532 | at alpha= | 12.5 | deg
JavaFoil+Calcfoil stall+Eppler ext transition |  |  |  | L/D Max: | 63.914 | at alpha= | 8 | deg
Re: | 250000 |  |  | Cd Min: | 0.01103 | at alpha= | -1.5 | deg
Mach: | 0.25 |  |  | Cl=0 at alpha= | -2.2109 | deg
|  |  |  | @ Cl=0.1, Cd= | 0.011031
|  |  |  | @ Cl=0.4, Cd= | 0.012304
|  |  |  | @ Cl=0.6, Cd= | 0.013149
alpha (deg) | Cl | Cd | Cm | Cl/Cd
-15 | -0.781 | 0.1251 | -0.002 | -6.246
-14.5 | -0.803 | 0.11631 | -0.002 | -6.9
-14 | -0.818 | 0.10831 | -0.002 | -7.551
-13.5 | -0.827 | 0.10429 | -0.002 | -7.929
-13 | -0.83 | 0.09657 | -0.003 | -8.595
-12.5 | -0.834 | 0.09322 | -0.005 | -8.943
-12 | -0.818 | 0.08477 | -0.003 | -9.65
-11.5 | -0.811 | 0.08252 | -0.007 | -9.828
-11 | -0.795 | 0.07436 | -0.008 | -10.688
-10.5 | -0.772 | 0.06874 | -0.009 | -11.23
-10 | -0.854 | 0.0278 | -0.015 | -30.723
-9.5 | -0.828 | 0.02439 | -0.016 | -33.945
-9 | -0.785 | 0.02278 | -0.017 | -34.465
-8.5 | -0.738 | 0.02165 | -0.018 | -34.08
-8 | -0.576 | 0.05308 | -0.009 | -10.847
-7.5 | -0.531 | 0.05018 | -0.01 | -10.579
-7 | -0.484 | 0.04678 | -0.01 | -10.354
-6.5 | -0.437 | 0.04483 | -0.011 | -9.744
-6 | -0.467 | 0.01708 | -0.023 | -27.365
-5.5 | -0.408 | 0.01653 | -0.024 | -24.693
-5 | -0.348 | 0.01603 | -0.025 | -21.715
-4.5 | -0.287 | 0.01556 | -0.026 | -18.456
-4 | -0.225 | 0.0151 | -0.027 | -14.937
-3.5 | -0.163 | 0.01468 | -0.029 | -11.118
-3 | -0.1 | 0.01125 | -0.03 | -8.885
-2.5 | -0.037 | 0.01113 | -0.031 | -3.303
-2 | 0.027 | 0.01106 | -0.032 | 2.45
-1.5 | 0.091 | 0.01103 | -0.033 | 8.29
-1 | 0.156 | 0.01104 | -0.034 | 14.143
-0.5 | 0.221 | 0.01107 | -0.035 | 19.974
0 | 0.278 | 0.01157 | -0.036 | 24.009
0.5 | 0.34 | 0.01213 | -0.037 | 28.027
1 | 0.402 | 0.01231 | -0.038 | 32.618
1.5 | 0.463 | 0.01252 | -0.039 | 36.979
2 | 0.524 | 0.01277 | -0.04 | 41.082
2.5 | 0.582 | 0.01305 | -0.041 | 44.613
3 | 0.642 | 0.01338 | -0.042 | 48.006
3.5 | 0.703 | 0.01373 | -0.043 | 51.163
4 | 0.762 | 0.01414 | -0.044 | 53.926
4.5 | 0.822 | 0.01459 | -0.045 | 56.336
5 | 0.881 | 0.01504 | -0.046 | 58.563
5.5 | 0.939 | 0.01561 | -0.047 | 60.152
6 | 0.997 | 0.01615 | -0.048 | 61.734
6.5 | 1.053 | 0.01675 | -0.049 | 62.897
7 | 1.108 | 0.0175 | -0.05 | 63.305
7.5 | 1.161 | 0.0182 | -0.051 | 63.81
8 | 1.215 | 0.019 | -0.052 | 63.914
8.5 | 1.266 | 0.02904 | -0.053 | 43.585
9 | 1.311 | 0.03075 | -0.054 | 42.646
9.5 | 1.354 | 0.03246 | -0.055 | 41.724
10 | 1.394 | 0.03425 | -0.056 | 40.701
10.5 | 1.431 | 0.03604 | -0.057 | 39.695
11 | 1.463 | 0.03797 | -0.058 | 38.529
11.5 | 1.491 | 0.0401 | -0.059 | 37.178
12 | 1.514 | 0.04245 | -0.06 | 35.666
12.5 | 1.532 | 0.04491 | -0.061 | 34.125
13 | 1.335 | 0.09288 | -0.03 | 14.377
13.5 | 1.343 | 0.09921 | -0.03 | 13.539
14 | 1.344 | 0.10543 | -0.031 | 12.744
14.5 | 1.337 | 0.11235 | -0.032 | 11.899
15 | 1.321 | 0.11892 | -0.029 | 11.108
15.5 | 1.301 | 0.13003 | -0.029 | 10.008
16 | 1.276 | 0.13861 | -0.03 | 9.202
16.5 | 1.243 | 0.1466 | -0.029 | 8.478
17 | 1.205 | 0.1571 | -0.028 | 7.667
17.5 | 1.161 | 0.16838 | -0.029 | 6.894

## 22. Re 250k Mach 0.25 (2)
BIGFOIL.COM POLAR EXPORT
NACA65-420 a=0.2
NACA65-420 a=0.2 |  |  |  | Cl Max: | 1.1252 | at alpha= | 11 | deg
XFOIL ncrit=9 |  |  |  | L/D Max: | 55.6427 | at alpha= | 9 | deg
Re: | 250000 |  |  | Cd Min: | 0.16007 | at alpha= | -16.5 | deg
Mach: | 0.25 |  |  | Cl=0 at alpha= | -2.0885 | deg
|  |  |  | @ Cl=0.1, Cd= | 0.0182
|  |  |  | @ Cl=0.4, Cd= | 0.019022
|  |  |  | @ Cl=0.6, Cd= | 0.02009
alpha (deg) | Cl | Cd | Cm | Cl/Cd
-16.5 | -0.3517 | 0.16007 | -0.0445 | -2.1972
-15.5 | -0.3378 | 0.14666 | -0.0496 | -2.3033
-15 | -0.3798 | 0.1341 | -0.0611 | -2.8322
-14.5 | -0.3401 | 0.12923 | -0.0588 | -2.6317
-14 | -0.3207 | 0.12389 | -0.06 | -2.5886
-13.5 | -0.3813 | 0.10525 | -0.074 | -3.6228
-13 | -0.3413 | 0.10327 | -0.0711 | -3.3049
-12.5 | -0.3323 | 0.09664 | -0.0734 | -3.4385
-12 | -0.5772 | 0.05803 | -0.0905 | -9.9466
-11.5 | -0.6827 | 0.04927 | -0.0816 | -13.8563
-11 | -0.6676 | 0.04335 | -0.0793 | -15.4002
-10.5 | -0.6633 | 0.03879 | -0.0746 | -17.0998
-10 | -0.6431 | 0.03489 | -0.0709 | -18.4322
-9.5 | -0.6007 | 0.0313 | -0.0699 | -19.1917
-9 | -0.5533 | 0.02881 | -0.0688 | -19.2051
-8.5 | -0.4709 | 0.02594 | -0.0728 | -18.1534
-8 | -0.4077 | 0.02434 | -0.0735 | -16.7502
-7.5 | -0.3565 | 0.02315 | -0.0727 | -15.3996
-7 | -0.314 | 0.02195 | -0.0711 | -14.3052
-6.5 | -0.283 | 0.02062 | -0.068 | -13.7245
-6 | -0.258 | 0.01945 | -0.0641 | -13.2648
-5.5 | -0.2412 | 0.01852 | -0.0585 | -13.0238
-4.5 | -0.2605 | 0.01458 | -0.0385 | -17.8669
-4 | -0.2138 | 0.01509 | -0.0359 | -14.1683
-3.5 | -0.1591 | 0.01562 | -0.0347 | -10.1857
-3 | -0.1042 | 0.01638 | -0.0339 | -6.3614
-2.5 | -0.0493 | 0.01773 | -0.0321 | -2.7806
-2 | 0.0106 | 0.01814 | -0.032 | 0.58434
-1.5 | 0.0627 | 0.01798 | -0.0322 | 3.4872
-1 | 0.1136 | 0.01828 | -0.032 | 6.2144
-0.5 | 0.1701 | 0.01823 | -0.0324 | 9.3308
0 | 0.2295 | 0.01806 | -0.0335 | 12.7076
0.5 | 0.2704 | 0.0188 | -0.0319 | 14.383
1 | 0.3265 | 0.01886 | -0.0323 | 17.3118
1.5 | 0.389 | 0.01871 | -0.0337 | 20.791
2 | 0.4228 | 0.01967 | -0.031 | 21.4947
2.5 | 0.4837 | 0.01951 | -0.0319 | 24.7924
3 | 0.5532 | 0.01917 | -0.034 | 28.8576
3.5 | 0.578 | 0.02024 | -0.0299 | 28.5573
4 | 0.6483 | 0.01976 | -0.0319 | 32.8087
4.5 | 0.6753 | 0.0207 | -0.028 | 32.6232
5 | 0.7462 | 0.02009 | -0.0299 | 37.1429
5.5 | 0.7774 | 0.02071 | -0.0263 | 37.5374
6 | 0.8464 | 0.02011 | -0.0277 | 42.0885
6.5 | 0.8722 | 0.02063 | -0.023 | 42.2782
7 | 0.9483 | 0.01981 | -0.0253 | 47.8698
7.5 | 0.9592 | 0.02016 | -0.0177 | 47.5794
8 | 0.9869 | 0.02005 | -0.0125 | 49.2219
8.5 | 1.0253 | 0.01961 | -0.0088 | 52.2845
9 | 1.0778 | 0.01937 | -0.0093 | 55.6427
9.5 | 1.1097 | 0.02057 | -0.0094 | 53.9475
10 | 1.1153 | 0.02272 | -0.0051 | 49.0889
10.5 | 1.1232 | 0.02516 | -0.0011 | 44.6423
11 | 1.1252 | 0.02817 | 0.003 | 39.9432
11.5 | 1.1217 | 0.032 | 0.0067 | 35.0531
12 | 1.1135 | 0.03655 | 0.01 | 30.4651
12.5 | 1.1004 | 0.04194 | 0.0127 | 26.2375
13 | 1.079 | 0.04851 | 0.015 | 22.2428
13.5 | 1.0516 | 0.05617 | 0.0165 | 18.7217
14 | 1.0305 | 0.06384 | 0.0172 | 16.1419
14.5 | 1.0257 | 0.07029 | 0.0172 | 14.5924
15 | 1.0233 | 0.0767 | 0.0168 | 13.3416
15.5 | 1.0271 | 0.08258 | 0.0162 | 12.4376
16 | 1.0371 | 0.08775 | 0.0156 | 11.8188

## 23. Re 250k Mach 0.50 (1)
BIGFOIL.COM POLAR EXPORT
NACA65-420 a=0.2
NACA65-420 a=0.2 |  |  |  | Cl Max: | 1.4 | at alpha= | 9.5 | deg
JavaFoil+Calcfoil stall+Eppler ext transition |  |  |  | L/D Max: | 56.738 | at alpha= | 7 | deg
Re: | 250000 |  |  | Cd Min: | 0.01215 | at alpha= | -1 | deg
Mach: | 0.5 |  |  | Cl=0 at alpha= | -2.2113 | deg
|  |  |  | @ Cl=0.1, Cd= | 0.012171
|  |  |  | @ Cl=0.4, Cd= | 0.013676
|  |  |  | @ Cl=0.6, Cd= | 0.014755
alpha (deg) | Cl | Cd | Cm | Cl/Cd
-20 | -1.014 | 0.26684 | 0.002 | -3.8
-19.5 | -0.986 | 0.25858 | 0.001 | -3.813
-19 | -0.958 | 0.25776 | 0.001 | -3.718
-18.5 | -0.931 | 0.24614 | 0 | -3.78
-18 | -0.903 | 0.24358 | 0 | -3.706
-17.5 | -0.873 | 0.23167 | -0.001 | -3.767
-17 | -0.844 | 0.22643 | -0.001 | -3.729
-16.5 | -0.816 | 0.21968 | -0.002 | -3.716
-16 | -0.788 | 0.21174 | -0.002 | -3.724
-15.5 | -0.76 | 0.20821 | -0.003 | -3.652
-15 | -0.73 | 0.20122 | -0.003 | -3.629
-14.5 | -0.702 | 0.19817 | -0.004 | -3.543
-14 | -0.674 | 0.19342 | -0.004 | -3.484
-13.5 | -0.646 | 0.1778 | -0.005 | -3.632
-13 | -0.618 | 0.24168 | -0.005 | -2.556
-12.5 | -0.588 | 0.16644 | -0.005 | -3.534
-12 | -0.56 | 0.15992 | -0.006 | -3.499
-11.5 | -0.531 | 0.15856 | -0.006 | -3.351
-11 | -0.503 | 0.15041 | -0.007 | -3.344
-10.5 | -0.475 | 0.14479 | -0.008 | -3.283
-10 | -0.447 | 0.12484 | -0.008 | -3.578
-9.5 | -0.416 | 0.10742 | -0.005 | -3.874
-9 | -0.611 | 0.06496 | -0.005 | -9.399
-8.5 | -0.616 | 0.05877 | -0.006 | -10.475
-8 | -0.601 | 0.05821 | -0.012 | -10.319
-7.5 | -0.665 | 0.02423 | -0.022 | -27.449
-7 | -0.523 | 0.05101 | -0.011 | -10.249
-6.5 | -0.476 | 0.04771 | -0.012 | -9.983
-6 | -0.426 | 0.04466 | -0.012 | -9.534
-5.5 | -0.373 | 0.04203 | -0.013 | -8.881
-5 | -0.382 | 0.01816 | -0.028 | -21.043
-4.5 | -0.316 | 0.01746 | -0.029 | -18.107
-4 | -0.249 | 0.0169 | -0.03 | -14.712
-3.5 | -0.18 | 0.01635 | -0.031 | -11.021
-3 | -0.111 | 0.01585 | -0.032 | -6.993
-2.5 | -0.041 | 0.01238 | -0.033 | -3.272
-2 | 0.03 | 0.01225 | -0.035 | 2.443
-1.5 | 0.101 | 0.01217 | -0.036 | 8.297
-1 | 0.173 | 0.01215 | -0.037 | 14.202
-0.5 | 0.245 | 0.01216 | -0.038 | 20.112
0 | 0.307 | 0.01332 | -0.04 | 23.082
0.5 | 0.376 | 0.01357 | -0.041 | 27.71
1 | 0.444 | 0.01387 | -0.042 | 32.042
1.5 | 0.512 | 0.01419 | -0.043 | 36.097
2 | 0.58 | 0.01459 | -0.044 | 39.778
2.5 | 0.643 | 0.01511 | -0.046 | 42.576
3 | 0.71 | 0.01548 | -0.047 | 45.854
3.5 | 0.776 | 0.01601 | -0.048 | 48.443
4 | 0.841 | 0.01658 | -0.049 | 50.749
4.5 | 0.906 | 0.01724 | -0.05 | 52.585
5 | 0.971 | 0.01788 | -0.051 | 54.323
5.5 | 1.037 | 0.01862 | -0.052 | 55.656
6 | 1.099 | 0.01949 | -0.053 | 56.393
6.5 | 1.158 | 0.02045 | -0.054 | 56.62
7 | 1.215 | 0.02141 | -0.056 | 56.738
7.5 | 1.268 | 0.02265 | -0.057 | 55.998
8 | 1.318 | 0.03571 | -0.058 | 36.91
8.5 | 1.359 | 0.03823 | -0.059 | 35.556
9 | 1.387 | 0.04097 | -0.06 | 33.869
9.5 | 1.4 | 0.0442 | -0.061 | 31.672
10 | 1.199 | 0.07183 | -0.03 | 16.689
10.5 | 1.143 | 0.08067 | -0.027 | 14.17
11 | 0.746 | 0.11481 | -0.023 | 6.495
11.5 | 0.774 | 0.13392 | -0.027 | 5.779
12 | 0.801 | 0.14602 | -0.027 | 5.488
12.5 | 0.829 | 0.15167 | -0.028 | 5.464
13 | 0.857 | 0.16546 | -0.032 | 5.181
13.5 | 0.885 | 0.16955 | -0.032 | 5.217
14 | 0.912 | 0.18686 | -0.033 | 4.881
14.5 | 0.941 | 0.19376 | -0.037 | 4.856

## 24. Re 250k Mach 0.50 (2)
BIGFOIL.COM POLAR EXPORT
NACA65-420 a=0.2
NACA65-420 a=0.2 |  |  |  | Cl Max: | 1.043 | at alpha= | 11.5 | deg
XFOIL ncrit=9 |  |  |  | L/D Max: | 24.8553 | at alpha= | 10 | deg
Re: | 250000 |  |  | Cd Min: | 0.23001 | at alpha= | -20 | deg
Mach: | 0.5 |  |  | Cl=0 at alpha= | -1.7363 | deg
|  |  |  | @ Cl=0.1, Cd= | 0.027618
|  |  |  | @ Cl=0.4, Cd= | 0.036506
|  |  |  | @ Cl=0.6, Cd= | 0.036514
alpha (deg) | Cl | Cd | Cm | Cl/Cd
-20 | -0.4881 | 0.23001 | -0.0086 | -2.1221
-19.5 | -0.4573 | 0.22227 | -0.0133 | -2.0574
-19 | -0.4323 | 0.21393 | -0.0206 | -2.0208
-18.5 | -0.4039 | 0.2049 | -0.0305 | -1.9712
-18 | -0.3804 | 0.19856 | -0.033 | -1.9158
-17.5 | -0.3728 | 0.19084 | -0.0366 | -1.9535
-17 | -0.352 | 0.18436 | -0.0388 | -1.9093
-16.5 | -0.3388 | 0.17633 | -0.0431 | -1.9214
-16 | -0.3447 | 0.16949 | -0.0504 | -2.0337
-15.5 | -0.3031 | 0.16247 | -0.0496 | -1.8656
-14.5 | -0.2768 | 0.14722 | -0.0581 | -1.8802
-14 | -0.258 | 0.14033 | -0.0616 | -1.8385
-13.5 | -0.2721 | 0.13038 | -0.0693 | -2.087
-13 | -0.2366 | 0.12455 | -0.0701 | -1.8996
-12.5 | -0.2259 | 0.11714 | -0.0738 | -1.9285
-12 | -0.2743 | 0.09489 | -0.0877 | -2.8907
-11.5 | -0.2721 | 0.08524 | -0.0926 | -3.1922
-11 | -0.3242 | 0.06894 | -0.103 | -4.7026
-10 | -0.4106 | 0.04981 | -0.1086 | -8.2433
-9.5 | -0.4346 | 0.04363 | -0.1065 | -9.961
-9 | -0.4426 | 0.03884 | -0.103 | -11.3955
-8.5 | -0.4324 | 0.03456 | -0.0994 | -12.5116
-8 | -0.397 | 0.03107 | -0.0965 | -12.7776
-7.5 | -0.3371 | 0.02853 | -0.0953 | -11.8156
-7 | -0.2715 | 0.02689 | -0.0942 | -10.0967
-6.5 | -0.2168 | 0.02548 | -0.0919 | -8.5086
-6 | -0.1757 | 0.02437 | -0.089 | -7.2097
-5.5 | -0.1496 | 0.02291 | -0.0848 | -6.5299
-5 | -0.131 | 0.02126 | -0.0793 | -6.1618
-4.5 | -0.1343 | 0.01993 | -0.0711 | -6.7386
-4 | -0.1821 | 0.01831 | -0.0548 | -9.9454
-3.5 | -0.1871 | 0.01753 | -0.042 | -10.6731
-3 | -0.1468 | 0.01916 | -0.0374 | -7.6618
-2.5 | -0.0857 | 0.02021 | -0.0352 | -4.2405
-2 | -0.0048 | 0.02238 | -0.0338 | -0.21448
-1.5 | 0.0043 | 0.02348 | -0.0271 | 0.18313
-1 | 0.0673 | 0.02319 | -0.0271 | 2.9021
-0.5 | 0.1333 | 0.02283 | -0.0278 | 5.8388
0.5 | 0.0845 | 0.0278 | -0.0066 | 3.0396
1 | 0.1681 | 0.02682 | -0.0091 | 6.2677
3 | 0.2616 | 0.03386 | 0.0054 | 7.7259
3.5 | 0.3446 | 0.03287 | 0.0037 | 10.4837
4.5 | 0.3909 | 0.03665 | 0.0101 | 10.6658
5 | 0.4723 | 0.03536 | 0.0095 | 13.3569
6.5 | 0.6151 | 0.03665 | 0.0148 | 16.7831
8.5 | 0.7674 | 0.04063 | 0.0248 | 18.8875
9.5 | 0.9357 | 0.04004 | 0.0188 | 23.3691
10 | 0.9962 | 0.04008 | 0.0198 | 24.8553
10.5 | 1.0348 | 0.04171 | 0.022 | 24.8094
11 | 1.0418 | 0.04607 | 0.0243 | 22.6134
11.5 | 1.043 | 0.05111 | 0.0263 | 20.407
12 | 1.0307 | 0.05768 | 0.0277 | 17.8693
12.5 | 1.0032 | 0.06605 | 0.0281 | 15.1885
13 | 0.9747 | 0.07518 | 0.0275 | 12.9649
13.5 | 0.9546 | 0.08413 | 0.0261 | 11.3467
14 | 0.9465 | 0.09221 | 0.0246 | 10.2646
14.5 | 0.9513 | 0.09907 | 0.0233 | 9.6023
15 | 0.96 | 0.10564 | 0.0221 | 9.0875
15.5 | 0.9705 | 0.11223 | 0.0206 | 8.6474
16 | 0.9734 | 0.12012 | 0.0179 | 8.1036
16.5 | 0.9632 | 0.13039 | 0.0131 | 7.3871

## 25. Re 500k Mach 0.00 (1)
BIGFOIL.COM POLAR EXPORT
NACA65-420 a=0.2
NACA65-420 a=0.2 |  |  |  | Cl Max: | 1.623 | at alpha= | 15.5 | deg
JavaFoil+Calcfoil stall+Eppler ext transition |  |  |  | L/D Max: | 90.625 | at alpha= | 7.5 | deg
Re: | 500000 |  |  | Cd Min: | 0.00795 | at alpha= | -3 | deg
Mach: | 0 |  |  | Cl=0 at alpha= | -2.2143 | deg
|  |  |  | @ Cl=0.1, Cd= | 0.0083984
|  |  |  | @ Cl=0.4, Cd= | 0.0088955
|  |  |  | @ Cl=0.6, Cd= | 0.0094092
alpha (deg) | Cl | Cd | Cm | Cl/Cd
-16.5 | -0.926 | 0.132 | -0.001 | -7.013
-16 | -0.93 | 0.12465 | -0.002 | -7.463
-15.5 | -0.932 | 0.11837 | -0.002 | -7.874
-15 | -0.931 | 0.11065 | -0.003 | -8.415
-14.5 | -0.927 | 0.10434 | -0.004 | -8.882
-14 | -0.92 | 0.09802 | -0.004 | -9.384
-13.5 | -0.91 | 0.09164 | -0.005 | -9.926
-13 | -0.897 | 0.0851 | -0.006 | -10.537
-12.5 | -0.882 | 0.07798 | -0.006 | -11.315
-12 | -0.864 | 0.07232 | -0.007 | -11.941
-11.5 | -0.961 | 0.02601 | -0.011 | -36.955
-11 | -0.934 | 0.02402 | -0.012 | -38.877
-10.5 | -0.903 | 0.02212 | -0.014 | -40.806
-10 | -0.866 | 0.02068 | -0.015 | -41.856
-9.5 | -0.825 | 0.01938 | -0.016 | -42.549
-9 | -0.778 | 0.01843 | -0.017 | -42.193
-8.5 | -0.728 | 0.01752 | -0.018 | -41.591
-8 | -0.678 | 0.01612 | -0.019 | -42.052
-7.5 | -0.625 | 0.0155 | -0.02 | -40.336
-7 | -0.57 | 0.01502 | -0.021 | -37.99
-6.5 | -0.515 | 0.01445 | -0.022 | -35.605
-6 | -0.457 | 0.01396 | -0.023 | -32.748
-5.5 | -0.399 | 0.01353 | -0.024 | -29.503
-5 | -0.34 | 0.01312 | -0.025 | -25.935
-4.5 | -0.281 | 0.01273 | -0.026 | -22.043
-4 | -0.22 | 0.01245 | -0.027 | -17.691
-3.5 | -0.159 | 0.0122 | -0.029 | -13.052
-3 | -0.099 | 0.00795 | -0.03 | -12.442
-2.5 | -0.036 | 0.00842 | -0.031 | -4.302
-2 | 0.027 | 0.00841 | -0.032 | 3.167
-1.5 | 0.09 | 0.0084 | -0.033 | 10.671
-1 | 0.153 | 0.00839 | -0.034 | 18.196
-0.5 | 0.216 | 0.00846 | -0.035 | 25.473
0 | 0.274 | 0.00869 | -0.036 | 31.532
0.5 | 0.335 | 0.00877 | -0.037 | 38.253
1 | 0.397 | 0.00889 | -0.038 | 44.595
1.5 | 0.457 | 0.009 | -0.039 | 50.845
2 | 0.518 | 0.00916 | -0.04 | 56.562
2.5 | 0.575 | 0.00933 | -0.041 | 61.698
3 | 0.635 | 0.00952 | -0.042 | 66.667
3.5 | 0.694 | 0.00975 | -0.043 | 71.219
4 | 0.754 | 0.01001 | -0.044 | 75.307
4.5 | 0.812 | 0.01026 | -0.045 | 79.153
5 | 0.871 | 0.01057 | -0.046 | 82.397
5.5 | 0.929 | 0.0109 | -0.047 | 85.236
6 | 0.985 | 0.01125 | -0.048 | 87.561
6.5 | 1.041 | 0.01166 | -0.049 | 89.289
7 | 1.095 | 0.01216 | -0.05 | 90.086
7.5 | 1.148 | 0.01267 | -0.051 | 90.625
8 | 1.2 | 0.01329 | -0.052 | 90.324
8.5 | 1.251 | 0.01396 | -0.053 | 89.596
9 | 1.286 | 0.02505 | -0.053 | 51.351
9.5 | 1.331 | 0.02632 | -0.054 | 50.587
10 | 1.374 | 0.02758 | -0.055 | 49.815
10.5 | 1.414 | 0.02902 | -0.056 | 48.716
11 | 1.451 | 0.03044 | -0.057 | 47.675
11.5 | 1.486 | 0.03208 | -0.058 | 46.31
12 | 1.517 | 0.03377 | -0.058 | 44.926
12.5 | 1.545 | 0.03565 | -0.059 | 43.335
13 | 1.57 | 0.03759 | -0.06 | 41.751
13.5 | 1.591 | 0.03978 | -0.061 | 39.993
14 | 1.606 | 0.04204 | -0.062 | 38.195
14.5 | 1.616 | 0.04437 | -0.062 | 36.414
15 | 1.621 | 0.04703 | -0.063 | 34.479
15.5 | 1.623 | 0.04966 | -0.064 | 32.675
16 | 1.62 | 0.05288 | -0.065 | 30.625
16.5 | 1.612 | 0.05649 | -0.065 | 28.539
17 | 1.6 | 0.05993 | -0.066 | 26.703
17.5 | 1.585 | 0.06423 | -0.066 | 24.671
18 | 1.556 | 0.07096 | -0.066 | 21.925
18.5 | 1.524 | 0.07875 | -0.066 | 19.35
19 | 1.349 | 0.15646 | -0.045 | 8.621
19.5 | 1.337 | 0.15701 | -0.049 | 8.515
20 | 1.286 | 0.17884 | -0.038 | 7.193

## 26. Re 500k Mach 0.00 (2)
BIGFOIL.COM POLAR EXPORT
NACA65-420 a=0.2
NACA65-420 a=0.2 |  |  |  | Cl Max: | 1.1719 | at alpha= | 20 | deg
XFOIL ncrit=9 |  |  |  | L/D Max: | 96.7076 | at alpha= | 8 | deg
Re: | 500000 |  |  | Cd Min: | 0.20091 | at alpha= | -20 | deg
Mach: | 0 |  |  | Cl=0 at alpha= | -2.1738 | deg
|  |  |  | @ Cl=0.1, Cd= | 0.010298
|  |  |  | @ Cl=0.4, Cd= | 0.010441
|  |  |  | @ Cl=0.6, Cd= | 0.010634
alpha (deg) | Cl | Cd | Cm | Cl/Cd
-20 | -0.4962 | 0.20091 | -0.0079 | -2.4698
-19.5 | -0.4864 | 0.19183 | -0.0127 | -2.5356
-19 | -0.4675 | 0.18588 | -0.0161 | -2.5151
-17.5 | -0.6306 | 0.1062 | -0.0582 | -5.9379
-17 | -0.7427 | 0.07728 | -0.0771 | -9.6105
-16.5 | -0.8025 | 0.06461 | -0.0813 | -12.4207
-16 | -0.8401 | 0.05643 | -0.0823 | -14.8875
-15.5 | -0.8694 | 0.05025 | -0.0814 | -17.3015
-15 | -0.888 | 0.04574 | -0.0793 | -19.4141
-14.5 | -0.8874 | 0.04056 | -0.0775 | -21.8787
-14 | -0.87 | 0.0377 | -0.0759 | -23.0769
-13.5 | -0.8485 | 0.03611 | -0.0743 | -23.4976
-13 | -0.8291 | 0.03358 | -0.0722 | -24.6903
-12.5 | -0.8091 | 0.03161 | -0.0697 | -25.5963
-12 | -0.7861 | 0.02976 | -0.0671 | -26.4147
-11.5 | -0.7571 | 0.02793 | -0.0648 | -27.1071
-11 | -0.6977 | 0.02568 | -0.0665 | -27.169
-10.5 | -0.6546 | 0.0243 | -0.0657 | -26.9383
-10 | -0.6063 | 0.02291 | -0.0654 | -26.4644
-9.5 | -0.5604 | 0.02165 | -0.0648 | -25.8845
-9 | -0.5186 | 0.02056 | -0.0636 | -25.2237
-8.5 | -0.4808 | 0.01922 | -0.0619 | -25.0156
-8 | -0.4487 | 0.01802 | -0.0594 | -24.9001
-7.5 | -0.4163 | 0.01695 | -0.0569 | -24.5605
-7 | -0.3847 | 0.01601 | -0.0539 | -24.0287
-6.5 | -0.3622 | 0.01513 | -0.0491 | -23.9392
-6 | -0.3283 | 0.01448 | -0.046 | -22.6727
-5.5 | -0.2902 | 0.01381 | -0.0436 | -21.0138
-5 | -0.2509 | 0.01313 | -0.0414 | -19.1089
-4.5 | -0.2262 | 0.01145 | -0.0373 | -19.7555
-4 | -0.2048 | 0.00956 | -0.0324 | -21.4226
-3.5 | -0.1499 | 0.00964 | -0.0325 | -15.5498
-3 | -0.0936 | 0.00974 | -0.0328 | -9.6099
-2.5 | -0.0366 | 0.00984 | -0.0333 | -3.7195
-2 | 0.0195 | 0.01016 | -0.0334 | 1.9193
-1.5 | 0.0777 | 0.01031 | -0.0341 | 7.5364
-1 | 0.1355 | 0.01028 | -0.0351 | 13.1809
-0.5 | 0.1937 | 0.01025 | -0.0361 | 18.8976
0 | 0.2524 | 0.01026 | -0.0371 | 24.6004
0.5 | 0.3108 | 0.0104 | -0.0382 | 29.8846
1 | 0.368 | 0.01043 | -0.0391 | 35.2828
1.5 | 0.4256 | 0.01045 | -0.0399 | 40.7273
2 | 0.4842 | 0.01051 | -0.041 | 46.0704
2.5 | 0.5406 | 0.01059 | -0.0417 | 51.0482
3 | 0.5971 | 0.01063 | -0.0424 | 56.1712
3.5 | 0.6554 | 0.0107 | -0.0434 | 61.2523
4 | 0.7101 | 0.0108 | -0.0437 | 65.75
5 | 0.823 | 0.01095 | -0.0451 | 75.1598
5.5 | 0.875 | 0.01103 | -0.045 | 79.3291
6 | 0.93 | 0.01109 | -0.0454 | 83.8593
6.5 | 0.9802 | 0.01121 | -0.045 | 87.4398
7 | 1.0318 | 0.01126 | -0.0448 | 91.6341
7.5 | 1.0708 | 0.01124 | -0.0421 | 95.2669
8 | 1.1015 | 0.01139 | -0.0381 | 96.7076
8.5 | 1.1156 | 0.01182 | -0.0311 | 94.3824
9 | 1.123 | 0.01279 | -0.0239 | 87.803
9.5 | 1.1213 | 0.01427 | -0.0159 | 78.5774
10 | 1.1311 | 0.01683 | -0.0126 | 67.2074
10.5 | 1.1345 | 0.01997 | -0.0093 | 56.8102
11 | 1.1323 | 0.02326 | -0.005 | 48.6801
11.5 | 1.125 | 0.0272 | -0.0009 | 41.3603
12 | 1.1195 | 0.03138 | 0.0025 | 35.6756
12.5 | 1.1084 | 0.03627 | 0.0057 | 30.5597
13 | 1.0995 | 0.04131 | 0.0082 | 26.6158
13.5 | 1.0909 | 0.04666 | 0.0102 | 23.3798
14 | 1.0911 | 0.05156 | 0.0114 | 21.1618
14.5 | 1.0993 | 0.05594 | 0.012 | 19.6514
15 | 1.1025 | 0.06104 | 0.0123 | 18.0619
15.5 | 1.1125 | 0.06562 | 0.0123 | 16.9537
16 | 1.1145 | 0.07123 | 0.0119 | 15.6465
16.5 | 1.1216 | 0.07648 | 0.0113 | 14.6653
17 | 1.1284 | 0.08189 | 0.0103 | 13.7795
17.5 | 1.1322 | 0.0878 | 0.0091 | 12.8952
18 | 1.1335 | 0.09394 | 0.0078 | 12.0662
18.5 | 1.1431 | 0.09939 | 0.0061 | 11.5012
19 | 1.1514 | 0.10499 | 0.0043 | 10.9668
19.5 | 1.1599 | 0.11054 | 0.0022 | 10.493
20 | 1.1719 | 0.11499 | 0.0009 | 10.1913

## 27. Re 500k Mach 0.10 (1)
BIGFOIL.COM POLAR EXPORT
NACA65-420 a=0.2
NACA65-420 a=0.2 |  |  |  | Cl Max: | 1.612 | at alpha= | 15 | deg
JavaFoil+Calcfoil stall+Eppler ext transition |  |  |  | L/D Max: | 90.283 | at alpha= | 7.5 | deg
Re: | 500000 |  |  | Cd Min: | 0.0084 | at alpha= | -2 | deg
Mach: | 0.1 |  |  | Cl=0 at alpha= | -2.2143 | deg
|  |  |  | @ Cl=0.1, Cd= | 0.0084063
|  |  |  | @ Cl=0.4, Cd= | 0.0089152
|  |  |  | @ Cl=0.6, Cd= | 0.009437
alpha (deg) | Cl | Cd | Cm | Cl/Cd
-16 | -0.909 | 0.1258 | -0.002 | -7.23
-15.5 | -0.914 | 0.11874 | -0.002 | -7.701
-15 | -0.916 | 0.11205 | -0.003 | -8.175
-14.5 | -0.914 | 0.10537 | -0.004 | -8.677
-14 | -0.909 | 0.09948 | -0.004 | -9.141
-13.5 | -0.901 | 0.0929 | -0.005 | -9.702
-13 | -0.89 | 0.08661 | -0.005 | -10.276
-12.5 | -0.876 | 0.08036 | -0.006 | -10.901
-12 | -0.857 | 0.07491 | -0.007 | -11.444
-11.5 | -0.852 | 0.06161 | -0.009 | -13.822
-11 | -0.932 | 0.02471 | -0.013 | -37.704
-10.5 | -0.903 | 0.02248 | -0.014 | -40.153
-10 | -0.867 | 0.02069 | -0.015 | -41.929
-9.5 | -0.827 | 0.01953 | -0.016 | -42.331
-9 | -0.78 | 0.01859 | -0.017 | -41.947
-8.5 | -0.731 | 0.01765 | -0.018 | -41.388
-8 | -0.68 | 0.01625 | -0.019 | -41.851
-7.5 | -0.627 | 0.01559 | -0.02 | -40.254
-7 | -0.573 | 0.0151 | -0.021 | -37.917
-6.5 | -0.517 | 0.01454 | -0.022 | -35.547
-6 | -0.459 | 0.01403 | -0.023 | -32.724
-5.5 | -0.401 | 0.01359 | -0.024 | -29.488
-5 | -0.342 | 0.01319 | -0.025 | -25.906
-4.5 | -0.282 | 0.01281 | -0.026 | -21.994
-4 | -0.221 | 0.01246 | -0.028 | -17.748
-3.5 | -0.16 | 0.01225 | -0.029 | -13.062
-3 | -0.099 | 0.00846 | -0.03 | -11.748
-2.5 | -0.036 | 0.00842 | -0.031 | -4.323
-2 | 0.027 | 0.0084 | -0.032 | 3.186
-1.5 | 0.09 | 0.0084 | -0.033 | 10.728
-1 | 0.153 | 0.00844 | -0.034 | 18.185
-0.5 | 0.217 | 0.00847 | -0.035 | 25.581
0 | 0.275 | 0.00872 | -0.036 | 31.554
0.5 | 0.337 | 0.00879 | -0.037 | 38.32
1 | 0.398 | 0.00891 | -0.038 | 44.691
1.5 | 0.459 | 0.00907 | -0.039 | 50.667
2 | 0.52 | 0.00924 | -0.04 | 56.332
2.5 | 0.578 | 0.00936 | -0.041 | 61.735
3 | 0.638 | 0.00957 | -0.042 | 66.618
3.5 | 0.697 | 0.00981 | -0.043 | 71.107
4 | 0.757 | 0.01005 | -0.044 | 75.29
4.5 | 0.816 | 0.01032 | -0.045 | 79.026
5 | 0.874 | 0.01066 | -0.046 | 82.051
5.5 | 0.933 | 0.01097 | -0.047 | 85.024
6 | 0.99 | 0.01135 | -0.048 | 87.177
6.5 | 1.045 | 0.01178 | -0.049 | 88.717
7 | 1.1 | 0.01226 | -0.05 | 89.687
7.5 | 1.153 | 0.01277 | -0.051 | 90.283
8 | 1.205 | 0.01342 | -0.052 | 89.796
8.5 | 1.256 | 0.0141 | -0.053 | 89.078
9 | 1.291 | 0.02531 | -0.053 | 51.01
9.5 | 1.336 | 0.0266 | -0.054 | 50.223
10 | 1.378 | 0.02797 | -0.055 | 49.268
10.5 | 1.418 | 0.02935 | -0.056 | 48.295
11 | 1.454 | 0.03093 | -0.057 | 47.021
11.5 | 1.488 | 0.03261 | -0.058 | 45.64
12 | 1.518 | 0.03421 | -0.059 | 44.387
12.5 | 1.546 | 0.03619 | -0.059 | 42.711
13 | 1.569 | 0.03819 | -0.06 | 41.076
13.5 | 1.588 | 0.04037 | -0.061 | 39.345
14 | 1.601 | 0.04267 | -0.062 | 37.523
14.5 | 1.609 | 0.04515 | -0.063 | 35.629
15 | 1.612 | 0.04796 | -0.063 | 33.606
15.5 | 1.61 | 0.05082 | -0.064 | 31.677
16 | 1.603 | 0.05429 | -0.065 | 29.527
16.5 | 1.592 | 0.05776 | -0.065 | 27.555
17 | 1.576 | 0.062 | -0.066 | 25.418
17.5 | 1.552 | 0.0673 | -0.066 | 23.057
18 | 1.521 | 0.07447 | -0.066 | 20.428
18.5 | 1.339 | 0.15087 | -0.044 | 8.874
19 | 1.3 | 0.16521 | -0.037 | 7.866
19.5 | 1.273 | 0.1723 | -0.038 | 7.388
20 | 1.24 | 0.18308 | -0.036 | 6.772

## 28. Re 500k Mach 0.10 (2)
BIGFOIL.COM POLAR EXPORT
NACA65-420 a=0.2
NACA65-420 a=0.2 |  |  |  | Cl Max: | 1.1669 | at alpha= | 20 | deg
XFOIL ncrit=9 |  |  |  | L/D Max: | 95.9565 | at alpha= | 8 | deg
Re: | 500000 |  |  | Cd Min: | 0.18309 | at alpha= | -19.5 | deg
Mach: | 0.1 |  |  | Cl=0 at alpha= | -2.1749 | deg
|  |  |  | @ Cl=0.1, Cd= | 0.010332
|  |  |  | @ Cl=0.4, Cd= | 0.0105
|  |  |  | @ Cl=0.6, Cd= | 0.01069
alpha (deg) | Cl | Cd | Cm | Cl/Cd
-19.5 | -0.3655 | 0.18309 | 0.0029 | -1.9963
-18.5 | -0.4459 | 0.18126 | -0.0202 | -2.46
-16.5 | -0.7518 | 0.07151 | -0.0797 | -10.5132
-16 | -0.7987 | 0.06124 | -0.0827 | -13.0421
-15.5 | -0.8361 | 0.05368 | -0.083 | -15.5756
-15 | -0.8605 | 0.04832 | -0.0815 | -17.8084
-14.5 | -0.8683 | 0.04256 | -0.0798 | -20.4018
-14 | -0.8561 | 0.03932 | -0.0782 | -21.7726
-13.5 | -0.835 | 0.03765 | -0.0767 | -22.178
-13 | -0.8203 | 0.03473 | -0.0744 | -23.6193
-12.5 | -0.8035 | 0.03258 | -0.0716 | -24.6624
-12 | -0.7832 | 0.03052 | -0.0689 | -25.6619
-11.5 | -0.7644 | 0.02903 | -0.0653 | -26.3314
-11 | -0.6995 | 0.02616 | -0.0676 | -26.7393
-10.5 | -0.6565 | 0.02472 | -0.0667 | -26.5574
-10 | -0.6072 | 0.02324 | -0.0665 | -26.1274
-9.5 | -0.5602 | 0.02194 | -0.0659 | -25.5333
-9 | -0.5173 | 0.0208 | -0.0648 | -24.8702
-8.5 | -0.4782 | 0.0195 | -0.0632 | -24.5231
-8 | -0.4456 | 0.01824 | -0.0607 | -24.4298
-7.5 | -0.413 | 0.01714 | -0.0582 | -24.0957
-7 | -0.3812 | 0.01617 | -0.0552 | -23.5745
-6.5 | -0.3576 | 0.01522 | -0.0507 | -23.4954
-6 | -0.3265 | 0.01456 | -0.047 | -22.4245
-5.5 | -0.2891 | 0.01389 | -0.0444 | -20.8135
-5 | -0.2496 | 0.01323 | -0.0422 | -18.8662
-4.5 | -0.2234 | 0.01168 | -0.0382 | -19.1267
-4 | -0.2056 | 0.0096 | -0.0327 | -21.4167
-3 | -0.0941 | 0.00978 | -0.033 | -9.6217
-2.5 | -0.0368 | 0.00987 | -0.0335 | -3.7285
-2 | 0.0198 | 0.01019 | -0.0336 | 1.9431
-1.5 | 0.0781 | 0.01034 | -0.0343 | 7.5532
-1 | 0.1363 | 0.01032 | -0.0353 | 13.2074
-0.5 | 0.1949 | 0.01031 | -0.0363 | 18.904
0 | 0.2539 | 0.01031 | -0.0373 | 24.6266
0.5 | 0.3124 | 0.01044 | -0.0383 | 29.9234
1 | 0.37 | 0.0105 | -0.0392 | 35.2381
1.5 | 0.4281 | 0.0105 | -0.0401 | 40.7714
2 | 0.4871 | 0.01059 | -0.0412 | 45.9962
2.5 | 0.5434 | 0.01065 | -0.0418 | 51.0235
3 | 0.6005 | 0.01069 | -0.0425 | 56.174
3.5 | 0.6593 | 0.01079 | -0.0435 | 61.1029
4 | 0.7137 | 0.01086 | -0.0438 | 65.7182
4.5 | 0.7703 | 0.01091 | -0.0444 | 70.6049
5 | 0.8267 | 0.01102 | -0.045 | 75.0181
5.5 | 0.8796 | 0.01111 | -0.045 | 79.1719
6 | 0.9358 | 0.01118 | -0.0455 | 83.703
6.5 | 0.985 | 0.01129 | -0.0448 | 87.2453
7 | 1.0356 | 0.01135 | -0.0443 | 91.2423
7.5 | 1.0743 | 0.01133 | -0.0415 | 94.8191
8 | 1.1035 | 0.0115 | -0.0371 | 95.9565
8.5 | 1.1149 | 0.012 | -0.0297 | 92.9083
9 | 1.1217 | 0.01305 | -0.0224 | 85.954
9.5 | 1.1183 | 0.01466 | -0.0143 | 76.2824
10 | 1.1304 | 0.01741 | -0.0118 | 64.9282
10.5 | 1.1316 | 0.02058 | -0.008 | 54.9854
11 | 1.1288 | 0.02398 | -0.0038 | 47.0726
11.5 | 1.1214 | 0.02802 | 0.0003 | 40.0214
12 | 1.1143 | 0.03239 | 0.0037 | 34.4026
12.5 | 1.1027 | 0.03742 | 0.0068 | 29.4682
13 | 1.0929 | 0.04261 | 0.0093 | 25.6489
13.5 | 1.0853 | 0.04796 | 0.0111 | 22.6293
14 | 1.0861 | 0.05291 | 0.0122 | 20.5273
14.5 | 1.0947 | 0.05734 | 0.0127 | 19.0914
15 | 1.0981 | 0.06252 | 0.013 | 17.564
15.5 | 1.107 | 0.06729 | 0.0128 | 16.4512
16 | 1.1066 | 0.07329 | 0.0124 | 15.0989
16.5 | 1.1155 | 0.07842 | 0.0116 | 14.2247
17 | 1.1218 | 0.08399 | 0.0106 | 13.3564
17.5 | 1.1249 | 0.09007 | 0.0093 | 12.4892
18 | 1.1286 | 0.09599 | 0.008 | 11.7575
18.5 | 1.1377 | 0.10157 | 0.0062 | 11.2011
19 | 1.146 | 0.10725 | 0.0043 | 10.6853
19.5 | 1.1546 | 0.11283 | 0.0022 | 10.2331
20 | 1.1669 | 0.11741 | 0.0008 | 9.9387

## 29. Re 500k Mach 0.25 (1)
BIGFOIL.COM POLAR EXPORT
NACA65-420 a=0.2
NACA65-420 a=0.2 |  |  |  | Cl Max: | 1.559 | at alpha= | 13.5 | deg
JavaFoil+Calcfoil stall+Eppler ext transition |  |  |  | L/D Max: | 87.804 | at alpha= | 7.5 | deg
Re: | 500000 |  |  | Cd Min: | 0.00856 | at alpha= | -2 | deg
Mach: | 0.25 |  |  | Cl=0 at alpha= | -2.2154 | deg
|  |  |  | @ Cl=0.1, Cd= | 0.0085822
|  |  |  | @ Cl=0.4, Cd= | 0.0091697
|  |  |  | @ Cl=0.6, Cd= | 0.009681
alpha (deg) | Cl | Cd | Cm | Cl/Cd
-15.5 | -0.759 | 0.13057 | -0.002 | -5.816
-15 | -0.787 | 0.12156 | -0.003 | -6.476
-14.5 | -0.803 | 0.10817 | -0.002 | -7.42
-14 | -0.824 | 0.10787 | -0.004 | -7.642
-13.5 | -0.827 | 0.09676 | -0.002 | -8.548
-13 | -0.837 | 0.09606 | -0.005 | -8.713
-12.5 | -0.836 | 0.08768 | -0.006 | -9.533
-12 | -0.827 | 0.08273 | -0.006 | -10
-11.5 | -0.815 | 0.07665 | -0.007 | -10.629
-11 | -0.809 | 0.0639 | -0.009 | -12.664
-10.5 | -0.895 | 0.02503 | -0.014 | -35.759
-10 | -0.869 | 0.02237 | -0.015 | -38.869
-9.5 | -0.834 | 0.02084 | -0.016 | -39.993
-9 | -0.789 | 0.0196 | -0.017 | -40.285
-8.5 | -0.742 | 0.01859 | -0.018 | -39.889
-8 | -0.692 | 0.01696 | -0.019 | -40.819
-7.5 | -0.639 | 0.01625 | -0.02 | -39.337
-7 | -0.585 | 0.01566 | -0.021 | -37.327
-6.5 | -0.528 | 0.01505 | -0.023 | -35.085
-6 | -0.47 | 0.01452 | -0.024 | -32.337
-5.5 | -0.41 | 0.01407 | -0.025 | -29.157
-5 | -0.35 | 0.01364 | -0.026 | -25.639
-4.5 | -0.289 | 0.0132 | -0.027 | -21.86
-4 | -0.227 | 0.01256 | -0.028 | -18.042
-3.5 | -0.164 | 0.01237 | -0.029 | -13.254
-3 | -0.102 | 0.00862 | -0.031 | -11.831
-2.5 | -0.037 | 0.00858 | -0.032 | -4.358
-2 | 0.028 | 0.00856 | -0.033 | 3.213
-1.5 | 0.093 | 0.00858 | -0.034 | 10.792
-1 | 0.158 | 0.0086 | -0.035 | 18.319
-0.5 | 0.223 | 0.00862 | -0.036 | 25.839
0 | 0.282 | 0.00892 | -0.037 | 31.649
0.5 | 0.345 | 0.00903 | -0.038 | 38.239
1 | 0.408 | 0.00919 | -0.039 | 44.417
1.5 | 0.471 | 0.0093 | -0.04 | 50.639
2 | 0.533 | 0.00948 | -0.041 | 56.238
2.5 | 0.592 | 0.00965 | -0.042 | 61.363
3 | 0.654 | 0.00989 | -0.043 | 66.079
3.5 | 0.715 | 0.01013 | -0.044 | 70.573
4 | 0.775 | 0.01041 | -0.045 | 74.458
4.5 | 0.836 | 0.01073 | -0.046 | 77.891
5 | 0.896 | 0.01107 | -0.047 | 80.891
5.5 | 0.955 | 0.01146 | -0.048 | 83.378
6 | 1.014 | 0.01187 | -0.049 | 85.405
6.5 | 1.07 | 0.01235 | -0.05 | 86.641
7 | 1.125 | 0.01289 | -0.051 | 87.29
7.5 | 1.179 | 0.01343 | -0.052 | 87.804
8 | 1.232 | 0.01418 | -0.053 | 86.87
8.5 | 1.271 | 0.0253 | -0.054 | 50.218
9 | 1.317 | 0.02691 | -0.055 | 48.934
9.5 | 1.36 | 0.02834 | -0.056 | 47.974
10 | 1.4 | 0.02996 | -0.056 | 46.727
10.5 | 1.436 | 0.03149 | -0.057 | 45.608
11 | 1.469 | 0.03324 | -0.058 | 44.181
11.5 | 1.497 | 0.03513 | -0.059 | 42.602
12 | 1.52 | 0.03727 | -0.06 | 40.796
12.5 | 1.539 | 0.03938 | -0.061 | 39.074
13 | 1.552 | 0.04188 | -0.062 | 37.051
13.5 | 1.559 | 0.04443 | -0.063 | 35.078
14 | 1.555 | 0.04758 | -0.063 | 32.683
14.5 | 1.544 | 0.0506 | -0.064 | 30.511
15 | 1.524 | 0.05391 | -0.065 | 28.279
15.5 | 1.494 | 0.05867 | -0.065 | 25.462
16 | 1.456 | 0.06407 | -0.065 | 22.721
16.5 | 1.246 | 0.13474 | -0.034 | 9.249
17 | 1.207 | 0.14628 | -0.033 | 8.252
17.5 | 1.163 | 0.1545 | -0.032 | 7.526
18 | 1.109 | 0.16493 | -0.031 | 6.726
18.5 | 1.049 | 0.17818 | -0.031 | 5.886

## 30. Re 500k Mach 0.25 (2)
BIGFOIL.COM POLAR EXPORT
NACA65-420 a=0.2
NACA65-420 a=0.2 |  |  |  | Cl Max: | 1.1378 | at alpha= | 20 | deg
XFOIL ncrit=9 |  |  |  | L/D Max: | 92.032 | at alpha= | 7.5 | deg
Re: | 500000 |  |  | Cd Min: | 0.16455 | at alpha= | -17 | deg
Mach: | 0.25 |  |  | Cl=0 at alpha= | -2.1806 | deg
|  |  |  | @ Cl=0.1, Cd= | 0.010587
|  |  |  | @ Cl=0.4, Cd= | 0.010793
|  |  |  | @ Cl=0.6, Cd= | 0.011024
alpha (deg) | Cl | Cd | Cm | Cl/Cd
-17 | -0.3987 | 0.16455 | -0.0324 | -2.423
-16.5 | -0.3924 | 0.15605 | -0.0368 | -2.5146
-16 | -0.4018 | 0.14376 | -0.0438 | -2.7949
-15 | -0.5319 | 0.08939 | -0.0723 | -5.9503
-14.5 | -0.6112 | 0.0701 | -0.0833 | -8.719
-14 | -0.6699 | 0.05796 | -0.0875 | -11.558
-13.5 | -0.7007 | 0.05072 | -0.0878 | -13.8151
-13 | -0.7289 | 0.04389 | -0.0861 | -16.6074
-12.5 | -0.7407 | 0.0393 | -0.0833 | -18.8473
-12 | -0.7445 | 0.0358 | -0.0795 | -20.7961
-11.5 | -0.7387 | 0.03271 | -0.0756 | -22.5833
-11 | -0.7002 | 0.02943 | -0.0746 | -23.792
-10.5 | -0.6615 | 0.02736 | -0.0732 | -24.1776
-10 | -0.6133 | 0.02529 | -0.0724 | -24.2507
-9.5 | -0.5614 | 0.0236 | -0.0719 | -23.7881
-9 | -0.5128 | 0.02219 | -0.071 | -23.1095
-8.5 | -0.4686 | 0.02107 | -0.0695 | -22.2402
-8 | -0.4296 | 0.0195 | -0.0675 | -22.0308
-7.5 | -0.3954 | 0.01826 | -0.065 | -21.6539
-7 | -0.3626 | 0.01717 | -0.0621 | -21.1182
-6.5 | -0.3331 | 0.01601 | -0.0586 | -20.8057
-6 | -0.3079 | 0.01502 | -0.0541 | -20.4993
-5.5 | -0.2787 | 0.01444 | -0.0496 | -19.3006
-5 | -0.2418 | 0.01372 | -0.0466 | -17.6239
-4.5 | -0.2115 | 0.01258 | -0.0427 | -16.8124
-4 | -0.2092 | 0.00987 | -0.0347 | -21.1955
-3.5 | -0.1548 | 0.00988 | -0.0342 | -15.668
-3 | -0.0967 | 0.00997 | -0.0344 | -9.6991
-2.5 | -0.0375 | 0.01007 | -0.0348 | -3.7239
-2 | 0.0212 | 0.01048 | -0.0348 | 2.0229
-1.5 | 0.0801 | 0.01059 | -0.0353 | 7.5637
-1 | 0.1406 | 0.01058 | -0.0362 | 13.2892
-0.5 | 0.2014 | 0.0106 | -0.0373 | 19
0 | 0.2619 | 0.01067 | -0.0383 | 24.5455
0.5 | 0.321 | 0.01072 | -0.0391 | 29.944
1 | 0.3809 | 0.01078 | -0.0401 | 35.334
1.5 | 0.4418 | 0.01082 | -0.0412 | 40.8318
2 | 0.5005 | 0.01096 | -0.0419 | 45.6661
2.5 | 0.5589 | 0.01101 | -0.0425 | 50.7629
3 | 0.6194 | 0.01103 | -0.0434 | 56.1559
3.5 | 0.6768 | 0.01119 | -0.0439 | 60.4826
4 | 0.7341 | 0.01123 | -0.0442 | 65.3695
4.5 | 0.7949 | 0.01134 | -0.0451 | 70.097
5 | 0.8475 | 0.01143 | -0.0446 | 74.147
5.5 | 0.9055 | 0.01149 | -0.045 | 78.8077
6 | 0.9573 | 0.01165 | -0.0443 | 82.1717
6.5 | 1.0125 | 0.01173 | -0.044 | 86.3171
7 | 1.0565 | 0.01181 | -0.0418 | 89.4581
7.5 | 1.0915 | 0.01186 | -0.0378 | 92.032
8 | 1.1017 | 0.01224 | -0.0296 | 90.0082
8.5 | 1.1095 | 0.01322 | -0.0221 | 83.9259
9 | 1.1108 | 0.01482 | -0.0146 | 74.9528
9.5 | 1.1027 | 0.01703 | -0.0065 | 64.7504
10 | 1.1177 | 0.02059 | -0.0058 | 54.2836
10.5 | 1.1129 | 0.02421 | -0.0014 | 45.9686
11 | 1.1094 | 0.02811 | 0.0025 | 39.4664
11.5 | 1.1004 | 0.0327 | 0.0061 | 33.6514
12 | 1.0891 | 0.03779 | 0.0093 | 28.8198
12.5 | 1.074 | 0.04353 | 0.012 | 24.6726
13 | 1.0625 | 0.04932 | 0.0139 | 21.543
13.5 | 1.0585 | 0.05488 | 0.0152 | 19.2875
14 | 1.0609 | 0.06017 | 0.0158 | 17.6317
14.5 | 1.0681 | 0.06522 | 0.0159 | 16.3769
15 | 1.0718 | 0.07087 | 0.0157 | 15.1235
15.5 | 1.0759 | 0.07669 | 0.0151 | 14.0292
16 | 1.0759 | 0.08313 | 0.0142 | 12.9424
16.5 | 1.0836 | 0.08891 | 0.0131 | 12.1876
17 | 1.0886 | 0.09508 | 0.0116 | 11.4493
17.5 | 1.0924 | 0.10129 | 0.0101 | 10.7849
18 | 1.1034 | 0.10687 | 0.0085 | 10.3247
18.5 | 1.1121 | 0.11286 | 0.0064 | 9.8538
19 | 1.1212 | 0.11877 | 0.0041 | 9.4401
19.5 | 1.1339 | 0.1237 | 0.0025 | 9.1665
20 | 1.1378 | 0.1307 | -0.0007 | 8.7054

## 31. Re 500k Mach 0.50 (1)
BIGFOIL.COM POLAR EXPORT
NACA65-420 a=0.2
NACA65-420 a=0.2 |  |  |  | Cl Max: | 1.405 | at alpha= | 9.5 | deg
JavaFoil+Calcfoil stall+Eppler ext transition |  |  |  | L/D Max: | 77.168 | at alpha= | 6.5 | deg
Re: | 500000 |  |  | Cd Min: | 0.00922 | at alpha= | -2 | deg
Mach: | 0.5 |  |  | Cl=0 at alpha= | -2.2113 | deg
|  |  |  | @ Cl=0.1, Cd= | 0.00922
|  |  |  | @ Cl=0.4, Cd= | 0.010209
|  |  |  | @ Cl=0.6, Cd= | 0.010852
alpha (deg) | Cl | Cd | Cm | Cl/Cd
-20 | -1.014 | 0.22638 | 0.002 | -4.481
-19.5 | -0.986 | 0.21948 | 0.001 | -4.493
-19 | -0.958 | 0.21264 | 0.001 | -4.507
-18.5 | -0.931 | 0.2078 | 0 | -4.478
-18 | -0.903 | 0.20455 | 0 | -4.414
-17.5 | -0.873 | 0.20009 | -0.001 | -4.363
-17 | -0.845 | 0.18952 | -0.001 | -4.456
-16.5 | -0.817 | 0.18802 | -0.002 | -4.343
-16 | -0.788 | 0.17785 | -0.002 | -4.433
-15.5 | -0.76 | 0.17425 | -0.003 | -4.364
-15 | -0.73 | 0.16773 | -0.003 | -4.355
-14.5 | -0.702 | 0.16169 | -0.004 | -4.342
-14 | -0.674 | 0.15846 | -0.004 | -4.253
-13.5 | -0.646 | 0.14755 | -0.005 | -4.377
-13 | -0.618 | 0.18655 | -0.005 | -3.311
-12.5 | -0.588 | 0.13912 | -0.005 | -4.23
-12 | -0.56 | 0.13613 | -0.006 | -4.111
-11.5 | -0.531 | 0.13038 | -0.006 | -4.075
-11 | -0.503 | 0.12524 | -0.007 | -4.016
-10.5 | -0.476 | 0.08941 | -0.008 | -5.319
-10 | -0.447 | 0.10892 | -0.008 | -4.102
-9.5 | -0.418 | 0.09256 | -0.008 | -4.513
-9 | -0.611 | 0.06072 | -0.005 | -10.055
-8.5 | -0.62 | 0.0616 | -0.011 | -10.072
-8 | -0.604 | 0.05381 | -0.013 | -11.228
-7.5 | -0.671 | 0.02075 | -0.022 | -32.335
-7 | -0.523 | 0.04759 | -0.011 | -10.992
-6.5 | -0.477 | 0.04422 | -0.013 | -10.793
-6 | -0.511 | 0.01689 | -0.026 | -30.255
-5.5 | -0.449 | 0.01614 | -0.027 | -27.782
-5 | -0.384 | 0.01547 | -0.028 | -24.807
-4.5 | -0.317 | 0.01482 | -0.03 | -21.427
-4 | -0.25 | 0.01431 | -0.031 | -17.455
-3.5 | -0.181 | 0.01381 | -0.032 | -13.106
-3 | -0.111 | 0.01333 | -0.033 | -8.347
-2.5 | -0.041 | 0.00925 | -0.035 | -4.46
-2 | 0.03 | 0.00922 | -0.036 | 3.302
-1.5 | 0.103 | 0.00922 | -0.037 | 11.14
-1 | 0.175 | 0.00926 | -0.038 | 18.921
-0.5 | 0.249 | 0.00938 | -0.04 | 26.525
0 | 0.312 | 0.01 | -0.041 | 31.226
0.5 | 0.382 | 0.01017 | -0.042 | 37.58
1 | 0.452 | 0.01032 | -0.043 | 43.767
1.5 | 0.521 | 0.01054 | -0.044 | 49.441
2 | 0.59 | 0.01081 | -0.045 | 54.616
2.5 | 0.654 | 0.01108 | -0.047 | 59.049
3 | 0.722 | 0.01141 | -0.048 | 63.257
3.5 | 0.789 | 0.01178 | -0.049 | 66.981
4 | 0.855 | 0.01222 | -0.05 | 70.005
4.5 | 0.921 | 0.01266 | -0.051 | 72.757
5 | 0.987 | 0.01321 | -0.052 | 74.748
5.5 | 1.053 | 0.01382 | -0.053 | 76.167
6 | 1.116 | 0.01446 | -0.054 | 77.141
6.5 | 1.175 | 0.01523 | -0.056 | 77.168
7 | 1.232 | 0.01612 | -0.057 | 76.45
7.5 | 1.285 | 0.01717 | -0.058 | 74.834
8 | 1.323 | 0.03138 | -0.058 | 42.143
8.5 | 1.364 | 0.03361 | -0.059 | 40.59
9 | 1.392 | 0.03599 | -0.06 | 38.685
9.5 | 1.405 | 0.03888 | -0.061 | 36.132
10 | 1.391 | 0.04185 | -0.062 | 33.247
10.5 | 1.326 | 0.04543 | -0.063 | 29.181
11 | 0.746 | 0.10067 | -0.024 | 7.409
11.5 | 0.774 | 0.1154 | -0.027 | 6.707
12 | 0.801 | 0.12497 | -0.027 | 6.413
12.5 | 0.829 | 0.12821 | -0.028 | 6.465
13 | 0.857 | 0.13949 | -0.032 | 6.147
13.5 | 0.885 | 0.14333 | -0.032 | 6.172
14 | 0.912 | 0.15468 | -0.034 | 5.898
14.5 | 0.941 | 0.16134 | -0.037 | 5.832

## 32. Re 500k Mach 0.50 (2)
BIGFOIL.COM POLAR EXPORT
NACA65-420 a=0.2
NACA65-420 a=0.2 |  |  |  | Cl Max: | 1.0607 | at alpha= | 10.5 | deg
XFOIL ncrit=9 |  |  |  | L/D Max: | 65.9768 | at alpha= | 6 | deg
Re: | 500000 |  |  | Cd Min: | 0.22822 | at alpha= | -20 | deg
Mach: | 0.5 |  |  | Cl=0 at alpha= | -2.1709 | deg
|  |  |  | @ Cl=0.1, Cd= | 0.012066
|  |  |  | @ Cl=0.4, Cd= | 0.012526
|  |  |  | @ Cl=0.6, Cd= | 0.013014
alpha (deg) | Cl | Cd | Cm | Cl/Cd
-20 | -0.4888 | 0.22822 | -0.0073 | -2.1418
-19.5 | -0.4704 | 0.22114 | -0.0101 | -2.1272
-19 | -0.4491 | 0.2148 | -0.0134 | -2.0908
-18.5 | -0.4312 | 0.20685 | -0.0177 | -2.0846
-17 | -0.3885 | 0.17897 | -0.0325 | -2.1708
-16.5 | -0.3614 | 0.17423 | -0.0356 | -2.0743
-16 | -0.3437 | 0.16676 | -0.0398 | -2.061
-15.5 | -0.3373 | 0.15692 | -0.0459 | -2.1495
-15 | -0.3287 | 0.14853 | -0.052 | -2.213
-14.5 | -0.3008 | 0.14266 | -0.0538 | -2.1085
-14 | -0.2833 | 0.13546 | -0.0578 | -2.0914
-13.5 | -0.2979 | 0.1222 | -0.067 | -2.4378
-13 | -0.276 | 0.11589 | -0.0692 | -2.3816
-12 | -0.3509 | 0.0777 | -0.0916 | -4.5161
-11.5 | -0.3891 | 0.06484 | -0.0995 | -6.0009
-11 | -0.4248 | 0.05471 | -0.104 | -7.7646
-10.5 | -0.4588 | 0.0464 | -0.1052 | -9.8879
-10 | -0.4784 | 0.04011 | -0.1038 | -11.9272
-9.5 | -0.4841 | 0.03492 | -0.1011 | -13.8631
-9 | -0.4737 | 0.03067 | -0.0977 | -15.4451
-8.5 | -0.4419 | 0.02752 | -0.0945 | -16.0574
-8 | -0.39 | 0.02503 | -0.0926 | -15.5813
-7.5 | -0.3376 | 0.02335 | -0.0903 | -14.4582
-7 | -0.2916 | 0.02197 | -0.0874 | -13.2726
-6.5 | -0.2516 | 0.02055 | -0.0843 | -12.2433
-6 | -0.2211 | 0.01893 | -0.0804 | -11.6799
-5.5 | -0.1893 | 0.01754 | -0.0765 | -10.7925
-5 | -0.1613 | 0.01616 | -0.072 | -9.9814
-4.5 | -0.1338 | 0.015 | -0.067 | -8.92
-4 | -0.1282 | 0.0139 | -0.0578 | -9.223
-3.5 | -0.1607 | 0.01106 | -0.0433 | -14.5298
-3 | -0.1085 | 0.01101 | -0.0406 | -9.8547
-2.5 | -0.0441 | 0.01124 | -0.04 | -3.9235
-2 | 0.0229 | 0.01153 | -0.0398 | 1.9861
-1.5 | 0.0887 | 0.01205 | -0.0394 | 7.361
-1 | 0.1533 | 0.01214 | -0.0397 | 12.6277
-0.5 | 0.2206 | 0.01212 | -0.0405 | 18.2013
0 | 0.2902 | 0.01218 | -0.0415 | 23.8259
0.5 | 0.3524 | 0.01242 | -0.0416 | 28.3736
1 | 0.4155 | 0.01256 | -0.0418 | 33.0812
1.5 | 0.484 | 0.01262 | -0.0426 | 38.3518
2 | 0.546 | 0.01287 | -0.0425 | 42.4242
2.5 | 0.6059 | 0.01303 | -0.0419 | 46.5004
3 | 0.6767 | 0.01307 | -0.0428 | 51.7751
3.5 | 0.726 | 0.01345 | -0.0404 | 53.9777
4 | 0.7913 | 0.01346 | -0.0402 | 58.789
4.5 | 0.8375 | 0.01382 | -0.037 | 60.6006
5 | 0.8978 | 0.01383 | -0.0356 | 64.9168
5.5 | 0.9176 | 0.01437 | -0.028 | 63.8553
6 | 0.9659 | 0.01464 | -0.0248 | 65.9768
6.5 | 0.9962 | 0.01537 | -0.0194 | 64.8146
7 | 1.0186 | 0.0165 | -0.0134 | 61.7333
7.5 | 1.0416 | 0.01784 | -0.0079 | 58.3857
8 | 1.0491 | 0.02008 | -0.0015 | 52.246
8.5 | 1.0522 | 0.0227 | 0.0049 | 46.3524
9 | 1.0463 | 0.02609 | 0.0115 | 40.1035
9.5 | 1.0405 | 0.0297 | 0.0176 | 35.0337
10 | 1.0514 | 0.03425 | 0.0188 | 30.6978
10.5 | 1.0607 | 0.03925 | 0.0193 | 27.0242
11 | 1.0539 | 0.04472 | 0.0219 | 23.5666
11.5 | 1.0371 | 0.05128 | 0.024 | 20.2243
12 | 1.0136 | 0.0588 | 0.0254 | 17.2381
12.5 | 0.9916 | 0.06677 | 0.0258 | 14.851
13 | 0.9834 | 0.0741 | 0.0255 | 13.2713
13.5 | 0.9801 | 0.08138 | 0.0247 | 12.0435
14 | 0.9764 | 0.08908 | 0.0233 | 10.9609
14.5 | 0.979 | 0.09633 | 0.0217 | 10.163
15 | 0.9813 | 0.10384 | 0.0198 | 9.4501
15.5 | 0.9892 | 0.11086 | 0.0178 | 8.923

## 33. Re 750k Mach 0.00 (1)
BIGFOIL.COM POLAR EXPORT
NACA65-420 a=0.2
NACA65-420 a=0.2 |  |  |  | Cl Max: | 1.628 | at alpha= | 15.5 | deg
JavaFoil+Calcfoil stall+Eppler ext transition |  |  |  | L/D Max: | 104.843 | at alpha= | 7.5 | deg
Re: | 750000 |  |  | Cd Min: | 0.00705 | at alpha= | -1.5 | deg
Mach: | 0 |  |  | Cl=0 at alpha= | -2.2143 | deg
|  |  |  | @ Cl=0.1, Cd= | 0.0071024
|  |  |  | @ Cl=0.4, Cd= | 0.0077311
|  |  |  | @ Cl=0.6, Cd= | 0.00811
alpha (deg) | Cl | Cd | Cm | Cl/Cd
-17.5 | -0.912 | 0.14064 | -0.001 | -6.482
-17 | -0.921 | 0.13221 | -0.001 | -6.969
-16.5 | -0.928 | 0.1269 | -0.002 | -7.312
-16 | -0.932 | 0.11962 | -0.002 | -7.795
-15.5 | -0.935 | 0.11259 | -0.003 | -8.3
-15 | -0.933 | 0.10653 | -0.003 | -8.76
-14.5 | -0.93 | 0.10026 | -0.004 | -9.272
-14 | -0.923 | 0.09353 | -0.004 | -9.871
-13.5 | -0.914 | 0.087 | -0.005 | -10.504
-13 | -0.905 | 0.07872 | -0.006 | -11.495
-12.5 | -0.991 | 0.03331 | -0.009 | -29.737
-12 | -0.983 | 0.02752 | -0.01 | -35.73
-11.5 | -0.97 | 0.0231 | -0.012 | -41.974
-11 | -0.94 | 0.02169 | -0.013 | -43.318
-10.5 | -0.906 | 0.02019 | -0.014 | -44.894
-10 | -0.869 | 0.01895 | -0.015 | -45.85
-9.5 | -0.827 | 0.01779 | -0.016 | -46.497
-9 | -0.78 | 0.01692 | -0.017 | -46.094
-8.5 | -0.731 | 0.01609 | -0.018 | -45.404
-8 | -0.68 | 0.01479 | -0.019 | -45.98
-7.5 | -0.627 | 0.01421 | -0.02 | -44.115
-7 | -0.572 | 0.01373 | -0.021 | -41.656
-6.5 | -0.516 | 0.01322 | -0.022 | -39.035
-6 | -0.459 | 0.01273 | -0.023 | -36.033
-5.5 | -0.4 | 0.01233 | -0.024 | -32.481
-5 | -0.341 | 0.01196 | -0.025 | -28.525
-4.5 | -0.281 | 0.01159 | -0.026 | -24.276
-4 | -0.221 | 0.01127 | -0.027 | -19.584
-3.5 | -0.16 | 0.01107 | -0.029 | -14.423
-3 | -0.099 | 0.00735 | -0.03 | -13.441
-2.5 | -0.036 | 0.00739 | -0.031 | -4.9
-2 | 0.027 | 0.0074 | -0.032 | 3.599
-1.5 | 0.09 | 0.00705 | -0.033 | 12.71
-1 | 0.153 | 0.00738 | -0.034 | 20.669
-0.5 | 0.216 | 0.00745 | -0.035 | 28.953
0 | 0.276 | 0.00756 | -0.036 | 36.505
0.5 | 0.338 | 0.0076 | -0.037 | 44.426
1 | 0.399 | 0.00773 | -0.038 | 51.646
1.5 | 0.461 | 0.0078 | -0.039 | 59.043
2 | 0.522 | 0.00792 | -0.04 | 65.87
2.5 | 0.58 | 0.00805 | -0.041 | 72.064
3 | 0.64 | 0.00823 | -0.042 | 77.739
3.5 | 0.7 | 0.00842 | -0.043 | 83.095
4 | 0.759 | 0.00863 | -0.044 | 87.979
4.5 | 0.818 | 0.00887 | -0.045 | 92.231
5 | 0.877 | 0.00912 | -0.046 | 96.2
5.5 | 0.936 | 0.00941 | -0.047 | 99.42
6 | 0.993 | 0.00975 | -0.048 | 101.885
6.5 | 1.049 | 0.0101 | -0.049 | 103.809
7 | 1.103 | 0.01052 | -0.05 | 104.837
7.5 | 1.156 | 0.01103 | -0.051 | 104.843
8 | 1.208 | 0.01164 | -0.052 | 103.807
8.5 | 1.257 | 0.01308 | -0.053 | 96.113
9 | 1.289 | 0.02315 | -0.053 | 55.694
9.5 | 1.335 | 0.02435 | -0.054 | 54.807
10 | 1.377 | 0.02552 | -0.055 | 53.972
10.5 | 1.417 | 0.02685 | -0.056 | 52.791
11 | 1.455 | 0.02819 | -0.057 | 51.614
11.5 | 1.489 | 0.02965 | -0.058 | 50.224
12 | 1.521 | 0.0312 | -0.059 | 48.741
12.5 | 1.549 | 0.03295 | -0.059 | 47.007
13 | 1.573 | 0.0348 | -0.06 | 45.211
13.5 | 1.595 | 0.03681 | -0.061 | 43.331
14 | 1.61 | 0.03885 | -0.062 | 41.43
14.5 | 1.62 | 0.04106 | -0.063 | 39.456
15 | 1.626 | 0.04344 | -0.063 | 37.422
15.5 | 1.628 | 0.04599 | -0.064 | 35.389
16 | 1.625 | 0.04879 | -0.065 | 33.3
16.5 | 1.618 | 0.05189 | -0.066 | 31.175
17 | 1.608 | 0.05501 | -0.066 | 29.224
17.5 | 1.593 | 0.05855 | -0.067 | 27.202
18 | 1.572 | 0.06238 | -0.067 | 25.198
18.5 | 1.546 | 0.06726 | -0.068 | 22.981
19 | 1.515 | 0.07247 | -0.068 | 20.91
19.5 | 1.484 | 0.07737 | -0.069 | 19.182
20 | 1.444 | 0.08611 | -0.069 | 16.763

## 34. Re 750k Mach 0.00 (2)
BIGFOIL.COM POLAR EXPORT
NACA65-420 a=0.2
NACA65-420 a=0.2 |  |  |  | Cl Max: | 1.1911 | at alpha= | 19.5 | deg
XFOIL ncrit=9 |  |  |  | L/D Max: | 112.966 | at alpha= | 7.5 | deg
Re: | 750000 |  |  | Cd Min: | 0.11368 | at alpha= | 20 | deg
Mach: | 0 |  |  | Cl=0 at alpha= | -2.1932 | deg
|  |  |  | @ Cl=0.1, Cd= | 0.0082765
|  |  |  | @ Cl=0.4, Cd= | 0.0084284
|  |  |  | @ Cl=0.6, Cd= | 0.0085684
alpha (deg) | Cl | Cd | Cm | Cl/Cd
-20 | -0.9276 | 0.09444 | -0.057 | -9.8221
-19.5 | -0.959 | 0.08164 | -0.0645 | -11.7467
-19 | -0.9801 | 0.07172 | -0.0696 | -13.6656
-18.5 | -0.9848 | 0.06469 | -0.0727 | -15.2234
-18 | -0.9745 | 0.05991 | -0.0751 | -16.2661
-17.5 | -0.9556 | 0.05457 | -0.0802 | -17.5115
-17 | -0.9528 | 0.05056 | -0.0801 | -18.8449
-16.5 | -0.9492 | 0.04646 | -0.0798 | -20.4305
-16 | -0.9416 | 0.04303 | -0.0793 | -21.8824
-15.5 | -0.9334 | 0.0398 | -0.0782 | -23.4523
-14.5 | -0.8981 | 0.03403 | -0.0759 | -26.3914
-14 | -0.8738 | 0.03203 | -0.0748 | -27.2807
-13.5 | -0.8485 | 0.03021 | -0.0734 | -28.0867
-13 | -0.8199 | 0.0284 | -0.0721 | -28.8697
-12.5 | -0.7891 | 0.02684 | -0.0707 | -29.4001
-12 | -0.7566 | 0.02541 | -0.0693 | -29.7757
-11.5 | -0.7227 | 0.02414 | -0.0679 | -29.9379
-11 | -0.6841 | 0.0225 | -0.0668 | -30.4044
-10.5 | -0.6489 | 0.02133 | -0.0653 | -30.4219
-10 | -0.6128 | 0.02014 | -0.0638 | -30.427
-9.5 | -0.5771 | 0.01909 | -0.0621 | -30.2305
-9 | -0.5414 | 0.01802 | -0.0602 | -30.0444
-8.5 | -0.5085 | 0.01695 | -0.0579 | -30
-8 | -0.4828 | 0.01562 | -0.0544 | -30.9091
-7.5 | -0.4511 | 0.01473 | -0.0514 | -30.6246
-7 | -0.4208 | 0.01409 | -0.0478 | -29.8652
-6.5 | -0.3873 | 0.01346 | -0.0445 | -28.7741
-6 | -0.3484 | 0.0128 | -0.0422 | -27.2188
-5.5 | -0.3042 | 0.01235 | -0.0408 | -24.6316
-5 | -0.259 | 0.01179 | -0.0395 | -21.9678
-4.5 | -0.2187 | 0.01088 | -0.0376 | -20.1011
-4 | -0.1983 | 0.00857 | -0.033 | -23.1389
-3.5 | -0.1507 | 0.00804 | -0.032 | -18.7438
-3 | -0.0932 | 0.00803 | -0.0327 | -11.6065
-2.5 | -0.0354 | 0.00805 | -0.0334 | -4.3975
-2 | 0.0223 | 0.00815 | -0.0341 | 2.7362
-1.5 | 0.0795 | 0.00828 | -0.0346 | 9.6014
-1 | 0.1383 | 0.00827 | -0.0356 | 16.7231
-0.5 | 0.1973 | 0.00829 | -0.0367 | 23.7998
0 | 0.2561 | 0.00833 | -0.0377 | 30.7443
0.5 | 0.3147 | 0.00838 | -0.0388 | 37.5537
1 | 0.3731 | 0.00841 | -0.0398 | 44.3639
1.5 | 0.4317 | 0.00845 | -0.0408 | 51.0888
2 | 0.4898 | 0.00854 | -0.0418 | 57.3536
2.5 | 0.5472 | 0.00855 | -0.0426 | 64
3 | 0.6047 | 0.00857 | -0.0435 | 70.5601
3.5 | 0.6622 | 0.0087 | -0.0443 | 76.1149
4 | 0.7184 | 0.00873 | -0.045 | 82.291
4.5 | 0.7744 | 0.00877 | -0.0456 | 88.301
5 | 0.8307 | 0.00893 | -0.0463 | 93.0235
5.5 | 0.885 | 0.00898 | -0.0466 | 98.5523
6 | 0.9395 | 0.00912 | -0.047 | 103.0154
6.5 | 0.9907 | 0.00918 | -0.0467 | 107.9194
7 | 1.0375 | 0.00928 | -0.0456 | 111.7996
7.5 | 1.0777 | 0.00954 | -0.0434 | 112.9665
8 | 1.1046 | 0.01 | -0.0388 | 110.46
8.5 | 1.1125 | 0.01092 | -0.0312 | 101.8773
9.5 | 1.1082 | 0.01456 | -0.0158 | 76.1126
10.5 | 1.1242 | 0.02009 | -0.0089 | 55.9582
11 | 1.1224 | 0.02345 | -0.0047 | 47.8635
11.5 | 1.1163 | 0.02736 | -0.0007 | 40.8004
12 | 1.1104 | 0.03156 | 0.0028 | 35.1838
12.5 | 1.1047 | 0.03603 | 0.0058 | 30.6606
13 | 1.1024 | 0.04052 | 0.008 | 27.2063
13.5 | 1.1065 | 0.04476 | 0.0096 | 24.7207
14 | 1.1174 | 0.0486 | 0.0106 | 22.9918
14.5 | 1.1278 | 0.05265 | 0.0112 | 21.4207
15 | 1.1426 | 0.05643 | 0.0115 | 20.2481
15.5 | 1.148 | 0.0613 | 0.0117 | 18.7276
16 | 1.1595 | 0.06571 | 0.0116 | 17.6457
16.5 | 1.1696 | 0.07041 | 0.0111 | 16.6113
17 | 1.1749 | 0.07581 | 0.0104 | 15.498
17.5 | 1.1738 | 0.08214 | 0.0094 | 14.2902
18 | 1.1797 | 0.08781 | 0.0081 | 13.4347
18.5 | 1.1868 | 0.09347 | 0.0065 | 12.6971
19 | 1.1898 | 0.09977 | 0.0046 | 11.9254
19.5 | 1.1911 | 0.10642 | 0.0023 | 11.1924
20 | 1.1874 | 0.11368 | -0.0003 | 10.4451

## 35. Re 750k Mach 0.10 (1)
BIGFOIL.COM POLAR EXPORT
NACA65-420 a=0.2
NACA65-420 a=0.2 |  |  |  | Cl Max: | 1.616 | at alpha= | 15 | deg
JavaFoil+Calcfoil stall+Eppler ext transition |  |  |  | L/D Max: | 104.414 | at alpha= | 7 | deg
Re: | 750000 |  |  | Cd Min: | 0.00711 | at alpha= | -1.5 | deg
Mach: | 0.1 |  |  | Cl=0 at alpha= | -2.2143 | deg
|  |  |  | @ Cl=0.1, Cd= | 0.0071608
|  |  |  | @ Cl=0.4, Cd= | 0.0077389
|  |  |  | @ Cl=0.6, Cd= | 0.0081643
alpha (deg) | Cl | Cd | Cm | Cl/Cd
-17 | -0.893 | 0.13555 | -0.001 | -6.591
-16.5 | -0.903 | 0.13039 | -0.002 | -6.924
-16 | -0.911 | 0.12193 | -0.002 | -7.473
-15.5 | -0.916 | 0.11433 | -0.003 | -8.011
-15 | -0.918 | 0.10851 | -0.003 | -8.456
-14.5 | -0.917 | 0.10181 | -0.004 | -9.003
-14 | -0.912 | 0.09524 | -0.004 | -9.578
-13.5 | -0.905 | 0.08865 | -0.005 | -10.209
-13 | -0.896 | 0.08152 | -0.006 | -10.987
-12.5 | -0.888 | 0.07212 | -0.007 | -12.314
-12 | -0.966 | 0.03151 | -0.01 | -30.661
-11.5 | -0.963 | 0.02447 | -0.012 | -39.356
-11 | -0.938 | 0.02214 | -0.013 | -42.388
-10.5 | -0.907 | 0.02049 | -0.014 | -44.255
-10 | -0.87 | 0.01897 | -0.015 | -45.876
-9.5 | -0.829 | 0.01793 | -0.016 | -46.235
-9 | -0.782 | 0.01711 | -0.017 | -45.695
-8.5 | -0.733 | 0.01625 | -0.018 | -45.081
-8 | -0.682 | 0.01488 | -0.019 | -45.863
-7.5 | -0.629 | 0.01425 | -0.02 | -44.138
-7 | -0.574 | 0.01381 | -0.021 | -41.568
-6.5 | -0.518 | 0.0133 | -0.022 | -38.966
-6 | -0.461 | 0.01283 | -0.023 | -35.906
-5.5 | -0.402 | 0.01242 | -0.024 | -32.366
-5 | -0.343 | 0.01202 | -0.025 | -28.494
-4.5 | -0.283 | 0.01167 | -0.027 | -24.204
-4 | -0.222 | 0.01135 | -0.028 | -19.539
-3.5 | -0.16 | 0.01108 | -0.029 | -14.477
-3 | -0.099 | 0.00743 | -0.03 | -13.379
-2.5 | -0.036 | 0.00739 | -0.031 | -4.925
-2 | 0.027 | 0.00744 | -0.032 | 3.599
-1.5 | 0.09 | 0.00711 | -0.033 | 12.67
-1 | 0.153 | 0.00743 | -0.034 | 20.636
-0.5 | 0.217 | 0.00745 | -0.035 | 29.088
0 | 0.277 | 0.00758 | -0.036 | 36.57
0.5 | 0.339 | 0.00767 | -0.037 | 44.208
1 | 0.401 | 0.00774 | -0.038 | 51.831
1.5 | 0.463 | 0.00786 | -0.039 | 58.897
2 | 0.524 | 0.00799 | -0.041 | 65.655
2.5 | 0.582 | 0.00812 | -0.042 | 71.75
3 | 0.643 | 0.00827 | -0.043 | 77.693
3.5 | 0.703 | 0.00847 | -0.044 | 82.959
4 | 0.763 | 0.00871 | -0.045 | 87.571
4.5 | 0.822 | 0.00893 | -0.046 | 92.063
5 | 0.881 | 0.00916 | -0.047 | 96.206
5.5 | 0.94 | 0.00948 | -0.048 | 99.156
6 | 0.997 | 0.00983 | -0.049 | 101.432
6.5 | 1.053 | 0.0102 | -0.05 | 103.272
7 | 1.108 | 0.01061 | -0.051 | 104.414
7.5 | 1.161 | 0.01113 | -0.051 | 104.285
8 | 1.213 | 0.01175 | -0.052 | 103.26
8.5 | 1.262 | 0.01353 | -0.053 | 93.269
9 | 1.294 | 0.02342 | -0.053 | 55.254
9.5 | 1.339 | 0.02461 | -0.054 | 54.402
10 | 1.381 | 0.02589 | -0.055 | 53.364
10.5 | 1.421 | 0.02716 | -0.056 | 52.325
11 | 1.458 | 0.02861 | -0.057 | 50.965
11.5 | 1.492 | 0.03014 | -0.058 | 49.493
12 | 1.522 | 0.03167 | -0.059 | 48.07
12.5 | 1.549 | 0.03346 | -0.06 | 46.296
13 | 1.573 | 0.03538 | -0.061 | 44.457
13.5 | 1.592 | 0.03736 | -0.061 | 42.62
14 | 1.605 | 0.03951 | -0.062 | 40.637
14.5 | 1.613 | 0.04179 | -0.063 | 38.6
15 | 1.616 | 0.04428 | -0.064 | 36.498
15.5 | 1.615 | 0.04702 | -0.064 | 34.341
16 | 1.608 | 0.05008 | -0.065 | 32.116
16.5 | 1.598 | 0.05311 | -0.066 | 30.088
17 | 1.583 | 0.05668 | -0.066 | 27.933
17.5 | 1.564 | 0.06027 | -0.067 | 25.95
18 | 1.538 | 0.06493 | -0.068 | 23.692
18.5 | 1.507 | 0.06986 | -0.068 | 21.567
19 | 1.469 | 0.07642 | -0.068 | 19.216
19.5 | 1.431 | 0.08247 | -0.068 | 17.353
20 | 1.305 | 0.13724 | -0.059 | 9.512

## 36. Re 750k Mach 0.10 (2)
BIGFOIL.COM POLAR EXPORT
NACA65-420 a=0.2
NACA65-420 a=0.2 |  |  |  | Cl Max: | 1.181 | at alpha= | 19.5 | deg
XFOIL ncrit=9 |  |  |  | L/D Max: | 112.326 | at alpha= | 7.5 | deg
Re: | 750000 |  |  | Cd Min: | 0.11649 | at alpha= | 20 | deg
Mach: | 0.1 |  |  | Cl=0 at alpha= | -2.1936 | deg
|  |  |  | @ Cl=0.1, Cd= | 0.0083066
|  |  |  | @ Cl=0.4, Cd= | 0.0084674
|  |  |  | @ Cl=0.6, Cd= | 0.0086157
alpha (deg) | Cl | Cd | Cm | Cl/Cd
-20 | -0.8265 | 0.11489 | -0.0456 | -7.1938
-19.5 | -0.9005 | 0.09274 | -0.0595 | -9.7099
-19 | -0.9342 | 0.07965 | -0.0673 | -11.7288
-18.5 | -0.9523 | 0.07022 | -0.072 | -13.5617
-18 | -0.9442 | 0.06475 | -0.0749 | -14.5822
-17.5 | -0.9297 | 0.05866 | -0.0804 | -15.849
-16.5 | -0.9287 | 0.04931 | -0.0811 | -18.8339
-16 | -0.9237 | 0.04539 | -0.0809 | -20.3503
-15.5 | -0.9192 | 0.04167 | -0.0801 | -22.059
-15 | -0.9104 | 0.03859 | -0.0789 | -23.5916
-14.5 | -0.8932 | 0.03522 | -0.0777 | -25.3606
-14 | -0.8697 | 0.03298 | -0.0765 | -26.3705
-13.5 | -0.8457 | 0.03104 | -0.0751 | -27.2455
-13 | -0.8185 | 0.0291 | -0.0737 | -28.1271
-12.5 | -0.7882 | 0.02742 | -0.0722 | -28.7454
-12 | -0.7564 | 0.02592 | -0.0708 | -29.1821
-11.5 | -0.7222 | 0.02455 | -0.0693 | -29.4175
-11 | -0.6834 | 0.02293 | -0.0681 | -29.8038
-10.5 | -0.6477 | 0.02168 | -0.0667 | -29.8755
-10 | -0.611 | 0.02047 | -0.0652 | -29.8486
-9.5 | -0.5748 | 0.01938 | -0.0635 | -29.6594
-9 | -0.5388 | 0.01828 | -0.0616 | -29.4748
-8 | -0.4792 | 0.01583 | -0.0559 | -30.2716
-7.5 | -0.4475 | 0.0149 | -0.0529 | -30.0336
-7 | -0.4165 | 0.01417 | -0.0495 | -29.3931
-6.5 | -0.3845 | 0.01359 | -0.0458 | -28.2929
-6 | -0.3476 | 0.01288 | -0.0431 | -26.9876
-5.5 | -0.3033 | 0.01244 | -0.0416 | -24.381
-5 | -0.2584 | 0.01186 | -0.0402 | -21.7875
-4.5 | -0.2178 | 0.01099 | -0.0382 | -19.818
-4 | -0.1928 | 0.00902 | -0.0342 | -21.3747
-3.5 | -0.1513 | 0.00807 | -0.0323 | -18.7485
-3 | -0.0937 | 0.00805 | -0.0329 | -11.6398
-2.5 | -0.0356 | 0.00807 | -0.0336 | -4.4114
-2 | 0.0225 | 0.00819 | -0.0343 | 2.7473
-1.5 | 0.0801 | 0.00831 | -0.0348 | 9.639
-1 | 0.1392 | 0.0083 | -0.0358 | 16.7711
-0.5 | 0.1985 | 0.00832 | -0.0369 | 23.8582
0 | 0.2578 | 0.0084 | -0.0379 | 30.6905
0.5 | 0.3165 | 0.00841 | -0.039 | 37.6338
1 | 0.3753 | 0.00844 | -0.04 | 44.4668
2 | 0.4926 | 0.00857 | -0.0419 | 57.4796
2.5 | 0.5503 | 0.00859 | -0.0428 | 64.0629
3 | 0.6083 | 0.00862 | -0.0436 | 70.5684
3.5 | 0.6661 | 0.00875 | -0.0445 | 76.1257
4.5 | 0.7789 | 0.00882 | -0.0457 | 88.3107
5.5 | 0.8899 | 0.00903 | -0.0466 | 98.5493
6 | 0.9448 | 0.00919 | -0.047 | 102.8074
6.5 | 0.9958 | 0.00924 | -0.0466 | 107.7706
7 | 1.0423 | 0.00936 | -0.0453 | 111.3568
7.5 | 1.0817 | 0.00963 | -0.0429 | 112.3261
8 | 1.1051 | 0.01009 | -0.0375 | 109.5243
8.5 | 1.1119 | 0.01113 | -0.0298 | 99.9012
9 | 1.1092 | 0.01285 | -0.0217 | 86.3191
9.5 | 1.1063 | 0.01497 | -0.0145 | 73.9011
10.5 | 1.1208 | 0.02076 | -0.0077 | 53.9884
11 | 1.119 | 0.02419 | -0.0036 | 46.2588
11.5 | 1.1117 | 0.02826 | 0.0005 | 39.3383
12 | 1.1059 | 0.03253 | 0.0039 | 33.9963
12.5 | 1.0987 | 0.03721 | 0.0068 | 29.527
13 | 1.0971 | 0.04172 | 0.009 | 26.2967
13.5 | 1.1027 | 0.04591 | 0.0104 | 24.0187
14 | 1.1134 | 0.04986 | 0.0113 | 22.3305
14.5 | 1.1237 | 0.054 | 0.012 | 20.8093
15 | 1.1373 | 0.05798 | 0.0122 | 19.6154
15.5 | 1.1408 | 0.06317 | 0.0124 | 18.0592
16 | 1.1537 | 0.0675 | 0.0122 | 17.0919
16.5 | 1.1632 | 0.07237 | 0.0117 | 16.073
17 | 1.1663 | 0.07815 | 0.0109 | 14.9239
17.5 | 1.1664 | 0.08446 | 0.0097 | 13.8101
18 | 1.1715 | 0.09035 | 0.0083 | 12.9662
18.5 | 1.1778 | 0.09621 | 0.0066 | 12.242
19 | 1.1802 | 0.10272 | 0.0045 | 11.4895
19.5 | 1.181 | 0.10952 | 0.0021 | 10.7834
20 | 1.1801 | 0.11649 | -0.0005 | 10.1305

## 37. Re 750k Mach 0.25 (1)
BIGFOIL.COM POLAR EXPORT
NACA65-420 a=0.2
NACA65-420 a=0.2 |  |  |  | Cl Max: | 1.563 | at alpha= | 13.5 | deg
JavaFoil+Calcfoil stall+Eppler ext transition |  |  |  | L/D Max: | 101.363 | at alpha= | 7 | deg
Re: | 750000 |  |  | Cd Min: | 0.0075 | at alpha= | -2 | deg
Mach: | 0.25 |  |  | Cl=0 at alpha= | -2.2154 | deg
|  |  |  | @ Cl=0.1, Cd= | 0.0075021
|  |  |  | @ Cl=0.4, Cd= | 0.007906
|  |  |  | @ Cl=0.6, Cd= | 0.0083408
alpha (deg) | Cl | Cd | Cm | Cl/Cd
-16 | -0.727 | 0.13551 | -0.002 | -5.365
-15.5 | -0.76 | 0.12563 | -0.002 | -6.049
-15 | -0.788 | 0.11751 | -0.003 | -6.703
-14.5 | -0.809 | 0.11123 | -0.003 | -7.274
-14 | -0.825 | 0.10489 | -0.004 | -7.865
-13.5 | -0.834 | 0.10002 | -0.004 | -8.341
-13 | -0.838 | 0.09284 | -0.005 | -9.029
-12.5 | -0.838 | 0.08458 | -0.006 | -9.905
-12 | -0.83 | 0.0794 | -0.007 | -10.451
-11.5 | -0.819 | 0.07271 | -0.008 | -11.257
-11 | -0.924 | 0.02481 | -0.013 | -37.225
-10.5 | -0.903 | 0.02226 | -0.014 | -40.545
-10 | -0.873 | 0.02046 | -0.015 | -42.687
-9.5 | -0.836 | 0.01914 | -0.016 | -43.706
-9 | -0.792 | 0.01799 | -0.017 | -44.02
-8.5 | -0.744 | 0.01709 | -0.018 | -43.513
-8 | -0.694 | 0.01553 | -0.019 | -44.71
-7.5 | -0.641 | 0.0149 | -0.02 | -43.041
-7 | -0.586 | 0.01434 | -0.022 | -40.867
-6.5 | -0.529 | 0.01377 | -0.023 | -38.443
-6 | -0.471 | 0.01328 | -0.024 | -35.453
-5.5 | -0.411 | 0.01281 | -0.025 | -32.105
-5 | -0.351 | 0.01237 | -0.026 | -28.341
-4.5 | -0.289 | 0.01202 | -0.027 | -24.066
-4 | -0.227 | 0.01163 | -0.028 | -19.532
-3.5 | -0.164 | 0.0113 | -0.029 | -14.551
-3 | -0.102 | 0.00756 | -0.031 | -13.492
-2.5 | -0.037 | 0.00763 | -0.032 | -4.9
-2 | 0.028 | 0.0075 | -0.033 | 3.666
-1.5 | 0.093 | 0.0075 | -0.034 | 12.337
-1 | 0.158 | 0.00752 | -0.035 | 20.954
-0.5 | 0.223 | 0.00757 | -0.036 | 29.429
0 | 0.284 | 0.00773 | -0.037 | 36.754
0.5 | 0.348 | 0.00784 | -0.038 | 44.337
1 | 0.411 | 0.00792 | -0.039 | 51.89
1.5 | 0.474 | 0.00805 | -0.04 | 58.954
2 | 0.537 | 0.00818 | -0.042 | 65.665
2.5 | 0.597 | 0.00833 | -0.043 | 71.632
3 | 0.658 | 0.00855 | -0.044 | 77.057
3.5 | 0.72 | 0.00877 | -0.045 | 82.098
4 | 0.781 | 0.009 | -0.046 | 86.81
4.5 | 0.842 | 0.00923 | -0.047 | 91.271
5 | 0.903 | 0.00953 | -0.048 | 94.672
5.5 | 0.963 | 0.00986 | -0.049 | 97.589
6 | 1.021 | 0.01026 | -0.05 | 99.492
6.5 | 1.078 | 0.01069 | -0.051 | 100.844
7 | 1.133 | 0.01118 | -0.052 | 101.363
7.5 | 1.187 | 0.01175 | -0.053 | 101.091
8 | 1.239 | 0.0125 | -0.054 | 99.159
8.5 | 1.274 | 0.02341 | -0.054 | 54.41
9 | 1.32 | 0.02489 | -0.055 | 53.008
9.5 | 1.363 | 0.02626 | -0.056 | 51.906
10 | 1.403 | 0.02774 | -0.057 | 50.573
10.5 | 1.44 | 0.02916 | -0.058 | 49.38
11 | 1.472 | 0.03077 | -0.058 | 47.849
11.5 | 1.5 | 0.03254 | -0.059 | 46.104
12 | 1.524 | 0.0345 | -0.06 | 44.168
12.5 | 1.542 | 0.03643 | -0.061 | 42.334
13 | 1.555 | 0.03881 | -0.062 | 40.083
13.5 | 1.563 | 0.04125 | -0.063 | 37.885
14 | 1.559 | 0.04403 | -0.064 | 35.411
14.5 | 1.548 | 0.04678 | -0.064 | 33.094
15 | 1.53 | 0.04971 | -0.065 | 30.767
15.5 | 1.503 | 0.05362 | -0.066 | 28.024
16 | 1.468 | 0.05753 | -0.066 | 25.521
16.5 | 1.425 | 0.06212 | -0.067 | 22.934
17 | 1.352 | 0.07662 | -0.065 | 17.641
17.5 | 1.17 | 0.14658 | -0.04 | 7.984
18 | 1.112 | 0.15805 | -0.035 | 7.036
18.5 | 1.051 | 0.16684 | -0.034 | 6.297

## 38. Re 750k Mach 0.25 (2)
BIGFOIL.COM POLAR EXPORT
NACA65-420 a=0.2
NACA65-420 a=0.2 |  |  |  | Cl Max: | 1.1467 | at alpha= | 20 | deg
XFOIL ncrit=9 |  |  |  | L/D Max: | 108.998 | at alpha= | 7 | deg
Re: | 750000 |  |  | Cd Min: | 0.1803 | at alpha= | -19 | deg
Mach: | 0.25 |  |  | Cl=0 at alpha= | -2.1963 | deg
|  |  |  | @ Cl=0.1, Cd= | 0.0084945
|  |  |  | @ Cl=0.4, Cd= | 0.0086524
|  |  |  | @ Cl=0.6, Cd= | 0.0088641
alpha (deg) | Cl | Cd | Cm | Cl/Cd
-19 | -0.4875 | 0.1803 | -0.0189 | -2.7038
-18.5 | -0.4834 | 0.1712 | -0.0234 | -2.8236
-18 | -0.4593 | 0.1683 | -0.0258 | -2.7291
-17.5 | -0.453 | 0.15945 | -0.0307 | -2.841
-17 | -0.4306 | 0.15555 | -0.0336 | -2.7682
-16.5 | -0.6933 | 0.08475 | -0.0722 | -8.1805
-16 | -0.7433 | 0.06987 | -0.0808 | -10.6383
-15.5 | -0.78 | 0.05921 | -0.0852 | -13.1735
-15 | -0.8019 | 0.0515 | -0.0869 | -15.5709
-14.5 | -0.8132 | 0.04569 | -0.0869 | -17.7982
-14 | -0.8183 | 0.04043 | -0.0859 | -20.2399
-13.5 | -0.8056 | 0.03741 | -0.0847 | -21.5343
-13 | -0.7923 | 0.03424 | -0.0829 | -23.1396
-12.5 | -0.7717 | 0.03155 | -0.0811 | -24.4596
-12 | -0.7476 | 0.02934 | -0.079 | -25.4806
-11.5 | -0.7177 | 0.02728 | -0.0771 | -26.3087
-11 | -0.6855 | 0.02553 | -0.0751 | -26.8508
-10.5 | -0.6437 | 0.0237 | -0.0739 | -27.1603
-10 | -0.6042 | 0.02232 | -0.0722 | -27.0699
-9.5 | -0.5646 | 0.021 | -0.0706 | -26.8857
-9 | -0.5262 | 0.01975 | -0.0687 | -26.643
-8.5 | -0.4885 | 0.0186 | -0.0666 | -26.2634
-8 | -0.4593 | 0.0171 | -0.0635 | -26.8596
-7.5 | -0.4285 | 0.01594 | -0.0604 | -26.8821
-7 | -0.3959 | 0.01493 | -0.0573 | -26.5171
-6.5 | -0.3626 | 0.01409 | -0.0539 | -25.7346
-6 | -0.3385 | 0.01335 | -0.0486 | -25.3558
-5.5 | -0.2978 | 0.0128 | -0.0461 | -23.2656
-5 | -0.2546 | 0.01221 | -0.044 | -20.8518
-4.5 | -0.2113 | 0.01156 | -0.0419 | -18.2785
-4 | -0.1777 | 0.01033 | -0.0387 | -17.2023
-3.5 | -0.155 | 0.00822 | -0.0338 | -18.8564
-3 | -0.0964 | 0.00818 | -0.0341 | -11.7848
-2.5 | -0.0365 | 0.00824 | -0.0347 | -4.4296
-2 | 0.0236 | 0.00834 | -0.0354 | 2.8297
-1.5 | 0.0831 | 0.0085 | -0.0359 | 9.7765
-1 | 0.144 | 0.00848 | -0.0369 | 16.9811
-0.5 | 0.2053 | 0.00853 | -0.0379 | 24.068
0 | 0.2662 | 0.00861 | -0.039 | 30.9175
0.5 | 0.3269 | 0.00861 | -0.04 | 37.9675
1 | 0.3876 | 0.00863 | -0.041 | 44.9131
1.5 | 0.4485 | 0.00874 | -0.0421 | 51.3158
2 | 0.5081 | 0.00878 | -0.0429 | 57.8702
2.5 | 0.5678 | 0.0088 | -0.0437 | 64.5227
3 | 0.6281 | 0.00892 | -0.0446 | 70.4148
3.5 | 0.6864 | 0.00897 | -0.0452 | 76.5217
4 | 0.7449 | 0.00902 | -0.0457 | 82.5831
4.5 | 0.8037 | 0.00916 | -0.0463 | 87.7402
5 | 0.8599 | 0.00924 | -0.0465 | 93.0628
5.5 | 0.9168 | 0.00935 | -0.0466 | 98.0535
6 | 0.9709 | 0.00949 | -0.0463 | 102.3077
6.5 | 1.0228 | 0.00962 | -0.0455 | 106.3202
7 | 1.066 | 0.00978 | -0.0432 | 108.998
7.5 | 1.0903 | 0.01013 | -0.0373 | 107.6308
8 | 1.105 | 0.01094 | -0.0305 | 101.0055
8.5 | 1.1067 | 0.01252 | -0.0226 | 88.3946
9 | 1.0988 | 0.01488 | -0.0144 | 73.8441
9.5 | 1.0936 | 0.01747 | -0.0074 | 62.5987
10 | 1.0871 | 0.0203 | -0.0007 | 53.5517
10.5 | 1.1053 | 0.02435 | -0.0015 | 45.3922
11 | 1.1 | 0.02841 | 0.0024 | 38.7188
11.5 | 1.0891 | 0.03314 | 0.0062 | 32.8636
12 | 1.0808 | 0.03799 | 0.0093 | 28.4496
12.5 | 1.0733 | 0.0431 | 0.0118 | 24.9026
13 | 1.0734 | 0.0479 | 0.0135 | 22.4092
13.5 | 1.0804 | 0.05241 | 0.0146 | 20.6144
14 | 1.0905 | 0.05684 | 0.0152 | 19.1854
14.5 | 1.1021 | 0.06133 | 0.0155 | 17.97
15 | 1.1095 | 0.06641 | 0.0155 | 16.7068
15.5 | 1.1135 | 0.07207 | 0.0152 | 15.4503
16 | 1.1214 | 0.07751 | 0.0146 | 14.4678
16.5 | 1.1263 | 0.08345 | 0.0136 | 13.4967
17 | 1.1206 | 0.09086 | 0.012 | 12.3333
17.5 | 1.1282 | 0.09685 | 0.0104 | 11.6489
18 | 1.1319 | 0.10345 | 0.0084 | 10.9415
18.5 | 1.1361 | 0.11016 | 0.006 | 10.3132
19 | 1.1379 | 0.11717 | 0.0033 | 9.7115
19.5 | 1.141 | 0.12389 | 0.0007 | 9.2098
20 | 1.1467 | 0.13062 | -0.0025 | 8.7789

## 39. Re 750k Mach 0.50 (1)
BIGFOIL.COM POLAR EXPORT
NACA65-420 a=0.2
NACA65-420 a=0.2 |  |  |  | Cl Max: | 1.408 | at alpha= | 9.5 | deg
JavaFoil+Calcfoil stall+Eppler ext transition |  |  |  | L/D Max: | 89.669 | at alpha= | 6 | deg
Re: | 750000 |  |  | Cd Min: | 0.00749 | at alpha= | -2.5 | deg
Mach: | 0.5 |  |  | Cl=0 at alpha= | -2.2123 | deg
|  |  |  | @ Cl=0.1, Cd= | 0.0081304
|  |  |  | @ Cl=0.4, Cd= | 0.0087421
|  |  |  | @ Cl=0.6, Cd= | 0.0092819
alpha (deg) | Cl | Cd | Cm | Cl/Cd
-20 | -1.015 | 0.21077 | 0.002 | -4.816
-19.5 | -0.986 | 0.20211 | 0.001 | -4.88
-19 | -0.958 | 0.19665 | 0.001 | -4.874
-18.5 | -0.931 | 0.19109 | 0 | -4.87
-18 | -0.903 | 0.18778 | 0 | -4.808
-17.5 | -0.873 | 0.18035 | -0.001 | -4.842
-17 | -0.845 | 0.17671 | -0.001 | -4.78
-16.5 | -0.817 | 0.17013 | -0.002 | -4.8
-16 | -0.788 | 0.16314 | -0.002 | -4.833
-15.5 | -0.76 | 0.15955 | -0.003 | -4.766
-15 | -0.731 | 0.15475 | -0.003 | -4.721
-14.5 | -0.702 | 0.14929 | -0.004 | -4.704
-14 | -0.674 | 0.14706 | -0.004 | -4.583
-13.5 | -0.646 | 0.13792 | -0.005 | -4.683
-13 | -0.618 | 0.16995 | -0.005 | -3.635
-12.5 | -0.589 | 0.12901 | -0.006 | -4.564
-12 | -0.56 | 0.12232 | -0.006 | -4.576
-11.5 | -0.531 | 0.1207 | -0.006 | -4.403
-11 | -0.503 | 0.11369 | -0.007 | -4.425
-10.5 | -0.476 | 0.08663 | -0.008 | -5.491
-10 | -0.447 | 0.10342 | -0.008 | -4.32
-9.5 | -0.418 | 0.08678 | -0.008 | -4.815
-9 | -0.614 | 0.06676 | -0.01 | -9.203
-8.5 | -0.621 | 0.05918 | -0.011 | -10.492
-8 | -0.701 | 0.02207 | -0.021 | -31.759
-7.5 | -0.673 | 0.01908 | -0.022 | -35.27
-7 | -0.525 | 0.04562 | -0.012 | -11.498
-6.5 | -0.572 | 0.0162 | -0.025 | -35.307
-6 | -0.512 | 0.01548 | -0.026 | -33.091
-5.5 | -0.45 | 0.01478 | -0.028 | -30.425
-5 | -0.385 | 0.01374 | -0.029 | -27.998
-4.5 | -0.318 | 0.01354 | -0.03 | -23.508
-4 | -0.25 | 0.01306 | -0.031 | -19.174
-3.5 | -0.181 | 0.01258 | -0.032 | -14.412
-3 | -0.112 | 0.01212 | -0.033 | -9.209
-2.5 | -0.042 | 0.00749 | -0.035 | -5.548
-2 | 0.031 | 0.00814 | -0.037 | 3.778
-1.5 | 0.103 | 0.00813 | -0.038 | 12.732
-1 | 0.176 | 0.00814 | -0.039 | 21.648
-0.5 | 0.249 | 0.00819 | -0.04 | 30.405
0 | 0.314 | 0.00857 | -0.041 | 36.696
0.5 | 0.385 | 0.00871 | -0.042 | 44.196
1 | 0.455 | 0.00886 | -0.044 | 51.368
1.5 | 0.525 | 0.00904 | -0.045 | 58.057
2 | 0.595 | 0.00926 | -0.046 | 64.216
2.5 | 0.659 | 0.00954 | -0.047 | 69.085
3 | 0.727 | 0.00982 | -0.048 | 74.038
3.5 | 0.795 | 0.01013 | -0.049 | 78.496
4 | 0.862 | 0.0105 | -0.05 | 82.131
4.5 | 0.929 | 0.01089 | -0.052 | 85.281
5 | 0.995 | 0.01138 | -0.053 | 87.481
5.5 | 1.061 | 0.01193 | -0.054 | 88.897
6 | 1.124 | 0.01253 | -0.055 | 89.669
6.5 | 1.183 | 0.01327 | -0.056 | 89.194
7 | 1.24 | 0.01413 | -0.057 | 87.722
7.5 | 1.291 | 0.01684 | -0.058 | 76.619
8 | 1.325 | 0.02911 | -0.058 | 45.53
8.5 | 1.367 | 0.03126 | -0.059 | 43.728
9 | 1.395 | 0.03348 | -0.06 | 41.68
9.5 | 1.408 | 0.03613 | -0.061 | 38.965
10 | 1.394 | 0.03892 | -0.062 | 35.83
10.5 | 1.329 | 0.04268 | -0.063 | 31.133
11 | 0.746 | 0.08463 | -0.026 | 8.818
11.5 | 0.774 | 0.10652 | -0.027 | 7.267
12 | 0.801 | 0.11258 | -0.028 | 7.119
12.5 | 0.829 | 0.11903 | -0.028 | 6.964
13 | 0.857 | 0.12802 | -0.032 | 6.698
13.5 | 0.885 | 0.13171 | -0.032 | 6.717
14 | 0.913 | 0.14411 | -0.034 | 6.333
14.5 | 0.941 | 0.14715 | -0.037 | 6.395

## 40. Re 750k Mach 0.50 (2)
BIGFOIL.COM POLAR EXPORT
NACA65-420 a=0.2
NACA65-420 a=0.2 |  |  |  | Cl Max: | 1.0825 | at alpha= | 7.5 | deg
XFOIL ncrit=9 |  |  |  | L/D Max: | 86.9013 | at alpha= | 6 | deg
Re: | 750000 |  |  | Cd Min: | 0.14291 | at alpha= | -15 | deg
Mach: | 0.5 |  |  | Cl=0 at alpha= | -2.2054 | deg
|  |  |  | @ Cl=0.1, Cd= | 0.0094071
|  |  |  | @ Cl=0.4, Cd= | 0.0097425
|  |  |  | @ Cl=0.6, Cd= | 0.010056
alpha (deg) | Cl | Cd | Cm | Cl/Cd
-15 | -0.3423 | 0.14291 | -0.0525 | -2.3952
-14.5 | -0.3065 | 0.14038 | -0.0533 | -2.1834
-14 | -0.3174 | 0.12629 | -0.0625 | -2.5133
-13.5 | -0.3064 | 0.11752 | -0.0657 | -2.6072
-13 | -0.309 | 0.10665 | -0.0717 | -2.8973
-12.5 | -0.3241 | 0.09376 | -0.0791 | -3.4567
-12 | -0.3788 | 0.073 | -0.0927 | -5.189
-11.5 | -0.4255 | 0.05939 | -0.101 | -7.1645
-11 | -0.4624 | 0.04961 | -0.1044 | -9.3207
-10.5 | -0.4932 | 0.04178 | -0.1046 | -11.8047
-10 | -0.5078 | 0.03579 | -0.1027 | -14.1883
-9.5 | -0.5057 | 0.03101 | -0.0997 | -16.3076
-9 | -0.4839 | 0.02735 | -0.0963 | -17.6929
-8.5 | -0.4436 | 0.02476 | -0.0935 | -17.916
-8 | -0.397 | 0.02282 | -0.0907 | -17.397
-7.5 | -0.3555 | 0.02118 | -0.0875 | -16.7847
-7 | -0.317 | 0.01967 | -0.0842 | -16.1159
-6.5 | -0.2817 | 0.01816 | -0.0807 | -15.5121
-6 | -0.2466 | 0.01678 | -0.0771 | -14.6961
-5.5 | -0.2186 | 0.01531 | -0.0726 | -14.2782
-5 | -0.1823 | 0.01422 | -0.0688 | -12.82
-4.5 | -0.1523 | 0.01321 | -0.0637 | -11.5291
-4 | -0.1279 | 0.01255 | -0.0569 | -10.1912
-3.5 | -0.1111 | 0.01124 | -0.0495 | -9.8843
-3 | -0.106 | 0.00897 | -0.0404 | -11.8172
-2.5 | -0.04 | 0.009 | -0.0402 | -4.4444
-2 | 0.0279 | 0.00914 | -0.0405 | 3.0525
-1.5 | 0.0946 | 0.0094 | -0.0405 | 10.0638
-1 | 0.1628 | 0.00949 | -0.0411 | 17.1549
-0.5 | 0.2319 | 0.00953 | -0.0421 | 24.3337
0 | 0.3011 | 0.00959 | -0.0431 | 31.3973
0.5 | 0.3683 | 0.0097 | -0.0438 | 37.9691
1 | 0.4354 | 0.00979 | -0.0445 | 44.474
1.5 | 0.5037 | 0.00988 | -0.0453 | 50.9818
2 | 0.5699 | 0.01 | -0.0457 | 56.99
2.5 | 0.6341 | 0.01012 | -0.0457 | 62.6581
3 | 0.701 | 0.01022 | -0.046 | 68.591
3.5 | 0.7621 | 0.01039 | -0.0453 | 73.3494
4 | 0.8236 | 0.01052 | -0.0445 | 78.289
4.5 | 0.8812 | 0.01071 | -0.0429 | 82.2782
5 | 0.9331 | 0.01091 | -0.0402 | 85.527
5.5 | 0.9705 | 0.0112 | -0.0349 | 86.6518
6 | 1.0124 | 0.01165 | -0.0306 | 86.9013
6.5 | 1.0411 | 0.01247 | -0.0248 | 83.4884
7 | 1.0682 | 0.01358 | -0.0192 | 78.6598
7.5 | 1.0825 | 0.01541 | -0.0128 | 70.2466
8 | 1.0767 | 0.01829 | -0.0049 | 58.8682
8.5 | 1.0645 | 0.02188 | 0.0026 | 48.6517
9.5 | 1.0471 | 0.02983 | 0.0147 | 35.1022
10 | 1.0404 | 0.03408 | 0.0198 | 30.5282
10.5 | 1.0415 | 0.03855 | 0.023 | 27.0169
11.5 | 1.0245 | 0.05205 | 0.0233 | 19.683
12 | 1.0073 | 0.05905 | 0.0247 | 17.0584
12.5 | 1 | 0.06576 | 0.0253 | 15.2068

## 41. Re 1M Mach 0.00 (1)
BIGFOIL.COM POLAR EXPORT
NACA65-420 a=0.2
NACA65-420 a=0.2 |  |  |  | Cl Max: | 1.631 | at alpha= | 15.5 | deg
JavaFoil+Calcfoil stall+Eppler ext transition |  |  |  | L/D Max: | 113.44 | at alpha= | 7 | deg
Re: | 1000000 |  |  | Cd Min: | 0.0068 | at alpha= | -3 | deg
Mach: | 0 |  |  | Cl=0 at alpha= | -2.2143 | deg
|  |  |  | @ Cl=0.1, Cd= | 0.0068559
|  |  |  | @ Cl=0.4, Cd= | 0.0070989
|  |  |  | @ Cl=0.6, Cd= | 0.0074743
alpha (deg) | Cl | Cd | Cm | Cl/Cd
-17.5 | -0.913 | 0.13796 | -0.001 | -6.616
-17 | -0.923 | 0.12903 | -0.001 | -7.151
-16.5 | -0.929 | 0.12359 | -0.002 | -7.519
-16 | -0.934 | 0.11646 | -0.002 | -8.022
-15.5 | -0.936 | 0.10938 | -0.003 | -8.562
-15 | -0.935 | 0.10365 | -0.003 | -9.023
-14.5 | -0.932 | 0.09687 | -0.004 | -9.623
-14 | -0.926 | 0.09017 | -0.005 | -10.274
-13.5 | -0.92 | 0.08211 | -0.005 | -11.206
-13 | -0.922 | 0.06832 | -0.007 | -13.499
-12.5 | -1.012 | 0.02691 | -0.01 | -37.595
-12 | -0.993 | 0.02436 | -0.011 | -40.776
-11.5 | -0.973 | 0.02154 | -0.012 | -45.17
-11 | -0.943 | 0.02031 | -0.013 | -46.424
-10.5 | -0.909 | 0.01897 | -0.014 | -47.917
-10 | -0.871 | 0.01783 | -0.015 | -48.84
-9.5 | -0.829 | 0.01677 | -0.016 | -49.445
-9 | -0.782 | 0.01596 | -0.017 | -48.977
-8.5 | -0.732 | 0.01518 | -0.018 | -48.225
-8 | -0.681 | 0.01393 | -0.019 | -48.917
-7.5 | -0.628 | 0.01334 | -0.02 | -47.082
-7 | -0.573 | 0.01289 | -0.021 | -44.461
-6.5 | -0.517 | 0.01242 | -0.022 | -41.641
-6 | -0.46 | 0.01199 | -0.023 | -38.334
-5.5 | -0.401 | 0.0116 | -0.024 | -34.588
-5 | -0.342 | 0.01125 | -0.025 | -30.383
-4.5 | -0.282 | 0.01091 | -0.026 | -25.824
-4 | -0.221 | 0.01062 | -0.028 | -20.83
-3.5 | -0.16 | 0.01038 | -0.029 | -15.415
-3 | -0.099 | 0.0068 | -0.03 | -14.541
-2.5 | -0.036 | 0.00681 | -0.031 | -5.32
-2 | 0.027 | 0.00681 | -0.032 | 3.91
-1.5 | 0.09 | 0.00684 | -0.033 | 13.104
-1 | 0.153 | 0.00694 | -0.034 | 21.99
-0.5 | 0.216 | 0.00705 | -0.035 | 30.575
0 | 0.277 | 0.00695 | -0.036 | 39.837
0.5 | 0.339 | 0.00703 | -0.037 | 48.213
1 | 0.401 | 0.0071 | -0.038 | 56.44
1.5 | 0.463 | 0.0072 | -0.039 | 64.228
2 | 0.524 | 0.00729 | -0.04 | 71.854
2.5 | 0.582 | 0.00743 | -0.042 | 78.353
3 | 0.643 | 0.00758 | -0.043 | 84.753
3.5 | 0.703 | 0.00775 | -0.044 | 90.678
4 | 0.762 | 0.00792 | -0.045 | 96.235
4.5 | 0.822 | 0.00813 | -0.046 | 101.108
5 | 0.881 | 0.00838 | -0.047 | 105.099
5.5 | 0.939 | 0.00866 | -0.048 | 108.489
6 | 0.996 | 0.00896 | -0.049 | 111.156
6.5 | 1.052 | 0.00928 | -0.05 | 113.351
7 | 1.107 | 0.00976 | -0.05 | 113.44
7.5 | 1.16 | 0.01024 | -0.051 | 113.304
8 | 1.21 | 0.01136 | -0.052 | 106.543
8.5 | 1.258 | 0.01299 | -0.053 | 96.913
9 | 1.292 | 0.02192 | -0.053 | 58.934
9.5 | 1.337 | 0.02303 | -0.054 | 58.034
10 | 1.38 | 0.0242 | -0.055 | 57.021
10.5 | 1.42 | 0.02543 | -0.056 | 55.84
11 | 1.457 | 0.02665 | -0.057 | 54.675
11.5 | 1.492 | 0.02807 | -0.058 | 53.144
12 | 1.523 | 0.02954 | -0.059 | 51.566
12.5 | 1.552 | 0.03122 | -0.06 | 49.707
13 | 1.577 | 0.03297 | -0.06 | 47.819
13.5 | 1.598 | 0.03485 | -0.061 | 45.855
14 | 1.613 | 0.03678 | -0.062 | 43.848
14.5 | 1.623 | 0.03896 | -0.063 | 41.652
15 | 1.629 | 0.0412 | -0.064 | 39.528
15.5 | 1.631 | 0.04346 | -0.064 | 37.521
16 | 1.628 | 0.04622 | -0.065 | 35.222
16.5 | 1.621 | 0.04904 | -0.066 | 33.062
17 | 1.611 | 0.05189 | -0.066 | 31.05
17.5 | 1.596 | 0.05546 | -0.067 | 28.786
18 | 1.576 | 0.05903 | -0.068 | 26.702
18.5 | 1.551 | 0.0634 | -0.068 | 24.459
19 | 1.523 | 0.06695 | -0.069 | 22.748
19.5 | 1.49 | 0.07251 | -0.069 | 20.545
20 | 1.454 | 0.0786 | -0.069 | 18.503

## 42. Re 1M Mach 0.00 (2)
BIGFOIL.COM POLAR EXPORT
NACA65-420 a=0.2
NACA65-420 a=0.2 |  |  |  | Cl Max: | 1.2331 | at alpha= | 20 | deg
XFOIL ncrit=9 |  |  |  | L/D Max: | 123.472 | at alpha= | 7 | deg
Re: | 1000000 |  |  | Cd Min: | 0.10715 | at alpha= | 20 | deg
Mach: | 0 |  |  | Cl=0 at alpha= | -2.1986 | deg
|  |  |  | @ Cl=0.1, Cd= | 0.0072826
|  |  |  | @ Cl=0.4, Cd= | 0.0074474
|  |  |  | @ Cl=0.6, Cd= | 0.0075727
alpha (deg) | Cl | Cd | Cm | Cl/Cd
-20 | -1.0873 | 0.07151 | -0.0661 | -15.2049
-19.5 | -1.0874 | 0.06493 | -0.0691 | -16.7473
-19 | -1.068 | 0.06093 | -0.0712 | -17.5283
-18 | -1.0277 | 0.05163 | -0.0782 | -19.9051
-17.5 | -1.018 | 0.048 | -0.0779 | -21.2083
-17 | -1.0019 | 0.04491 | -0.0779 | -22.3091
-16.5 | -0.9936 | 0.0411 | -0.0774 | -24.1752
-16 | -0.9763 | 0.03828 | -0.0769 | -25.5042
-15.5 | -0.9561 | 0.03582 | -0.0763 | -26.6918
-15 | -0.9338 | 0.03363 | -0.0755 | -27.7669
-14.5 | -0.9101 | 0.03152 | -0.0745 | -28.8737
-14 | -0.8845 | 0.02963 | -0.0733 | -29.8515
-13.5 | -0.8569 | 0.02793 | -0.0721 | -30.6803
-13 | -0.8271 | 0.02634 | -0.0708 | -31.4009
-12.5 | -0.7971 | 0.02473 | -0.0693 | -32.2321
-12 | -0.769 | 0.02296 | -0.0676 | -33.493
-11.5 | -0.7371 | 0.02167 | -0.066 | -34.0148
-11 | -0.7035 | 0.02047 | -0.0644 | -34.3674
-10.5 | -0.6696 | 0.01937 | -0.0627 | -34.5689
-10 | -0.6334 | 0.01838 | -0.0612 | -34.4614
-9.5 | -0.5976 | 0.01747 | -0.0594 | -34.2072
-9 | -0.5732 | 0.01598 | -0.0561 | -35.8698
-8.5 | -0.5408 | 0.01504 | -0.0535 | -35.9574
-8 | -0.5078 | 0.01424 | -0.0507 | -35.6601
-7.5 | -0.4736 | 0.01356 | -0.0478 | -34.9263
-7 | -0.4426 | 0.013 | -0.044 | -34.0462
-6.5 | -0.4049 | 0.01234 | -0.0415 | -32.812
-6 | -0.3591 | 0.01188 | -0.0403 | -30.2273
-5.5 | -0.3133 | 0.01139 | -0.0391 | -27.5066
-5 | -0.2651 | 0.011 | -0.0383 | -24.1
-4.5 | -0.2188 | 0.01036 | -0.0373 | -21.1197
-4 | -0.1776 | 0.00935 | -0.0356 | -18.9947
-3.5 | -0.1504 | 0.00726 | -0.0319 | -20.7163
-3 | -0.0937 | 0.00719 | -0.0324 | -13.032
-2.5 | -0.0352 | 0.00717 | -0.0333 | -4.9093
-2 | 0.0232 | 0.00717 | -0.0342 | 3.2357
-1.5 | 0.0811 | 0.00726 | -0.0349 | 11.1708
-1 | 0.1395 | 0.00733 | -0.0358 | 19.0314
-0.5 | 0.199 | 0.00734 | -0.037 | 27.1117
0 | 0.2578 | 0.0073 | -0.038 | 35.3151
0.5 | 0.3166 | 0.00735 | -0.039 | 43.0748
1 | 0.3755 | 0.00746 | -0.0401 | 50.3351
1.5 | 0.434 | 0.00743 | -0.0411 | 58.4118
2 | 0.4921 | 0.00744 | -0.0421 | 66.1425
2.5 | 0.5503 | 0.00759 | -0.0431 | 72.5033
3 | 0.6079 | 0.00757 | -0.044 | 80.3038
3.5 | 0.6654 | 0.00762 | -0.0448 | 87.3228
4 | 0.7223 | 0.00774 | -0.0456 | 93.3204
4.5 | 0.779 | 0.00777 | -0.0463 | 100.2574
5 | 0.8351 | 0.00787 | -0.047 | 106.1118
5.5 | 0.8903 | 0.00798 | -0.0475 | 111.5664
6 | 0.9447 | 0.00808 | -0.0478 | 116.9183
6.5 | 0.9968 | 0.0082 | -0.0478 | 121.561
7 | 1.0421 | 0.00844 | -0.0465 | 123.4716
7.5 | 1.0811 | 0.00887 | -0.0441 | 121.8828
8 | 1.0977 | 0.00958 | -0.0377 | 114.5825
8.5 | 1.0997 | 0.0109 | -0.0295 | 100.8899
9 | 1.1028 | 0.01259 | -0.0225 | 87.5933
9.5 | 1.1013 | 0.01474 | -0.0156 | 74.7151
10 | 1.1013 | 0.01707 | -0.0095 | 64.5167
10.5 | 1.0984 | 0.01963 | -0.0035 | 55.9552
11 | 1.1158 | 0.02353 | -0.0043 | 47.4203
11.5 | 1.1107 | 0.02738 | -0.0003 | 40.5661
12 | 1.109 | 0.03131 | 0.0029 | 35.42
12.5 | 1.1077 | 0.03544 | 0.0056 | 31.2556
13 | 1.1125 | 0.03934 | 0.0076 | 28.2791
13.5 | 1.1247 | 0.04285 | 0.0089 | 26.2474
14 | 1.1392 | 0.04631 | 0.0098 | 24.5994
14.5 | 1.1529 | 0.04996 | 0.0105 | 23.0765
15 | 1.1689 | 0.05352 | 0.0109 | 21.8404
15.5 | 1.1817 | 0.05748 | 0.0112 | 20.5585
16 | 1.1895 | 0.06212 | 0.0113 | 19.1484
16.5 | 1.2038 | 0.0662 | 0.011 | 18.1843
17 | 1.2137 | 0.07089 | 0.0106 | 17.1209
17.5 | 1.219 | 0.07626 | 0.0098 | 15.9848
18 | 1.2143 | 0.08303 | 0.0087 | 14.6248
18.5 | 1.2245 | 0.08815 | 0.0074 | 13.8911
19 | 1.229 | 0.09413 | 0.0057 | 13.0564
19.5 | 1.2312 | 0.10054 | 0.0036 | 12.2459
20 | 1.2331 | 0.10715 | 0.0012 | 11.5082

## 43. Re 1M Mach 0.10 (1)
BIGFOIL.COM POLAR EXPORT
NACA65-420 a=0.2
NACA65-420 a=0.2 |  |  |  | Cl Max: | 1.619 | at alpha= | 15 | deg
JavaFoil+Calcfoil stall+Eppler ext transition |  |  |  | L/D Max: | 113.026 | at alpha= | 7 | deg
Re: | 1000000 |  |  | Cd Min: | 0.00657 | at alpha= | -0.5 | deg
Mach: | 0.1 |  |  | Cl=0 at alpha= | -2.2143 | deg
|  |  |  | @ Cl=0.1, Cd= | 0.0069211
|  |  |  | @ Cl=0.4, Cd= | 0.0071447
|  |  |  | @ Cl=0.6, Cd= | 0.00749
alpha (deg) | Cl | Cd | Cm | Cl/Cd
-17.5 | -0.88 | 0.14103 | -0.001 | -6.24
-17 | -0.894 | 0.1313 | -0.001 | -6.81
-16.5 | -0.904 | 0.12583 | -0.002 | -7.186
-16 | -0.912 | 0.11873 | -0.002 | -7.684
-15.5 | -0.918 | 0.11171 | -0.003 | -8.216
-15 | -0.92 | 0.10571 | -0.003 | -8.698
-14.5 | -0.919 | 0.09885 | -0.004 | -9.293
-14 | -0.915 | 0.09218 | -0.004 | -9.926
-13.5 | -0.909 | 0.0851 | -0.005 | -10.68
-13 | -0.905 | 0.07539 | -0.006 | -11.997
-12.5 | -0.996 | 0.03023 | -0.009 | -32.944
-12 | -0.991 | 0.02469 | -0.011 | -40.115
-11.5 | -0.969 | 0.02251 | -0.012 | -43.036
-11 | -0.942 | 0.02069 | -0.013 | -45.52
-10.5 | -0.909 | 0.01924 | -0.014 | -47.25
-10 | -0.872 | 0.01786 | -0.015 | -48.845
-9.5 | -0.831 | 0.0169 | -0.016 | -49.155
-9 | -0.784 | 0.0161 | -0.017 | -48.669
-8.5 | -0.734 | 0.01531 | -0.018 | -47.967
-8 | -0.684 | 0.01401 | -0.019 | -48.812
-7.5 | -0.63 | 0.01343 | -0.02 | -46.926
-7 | -0.575 | 0.01301 | -0.021 | -44.242
-6.5 | -0.519 | 0.01249 | -0.022 | -41.569
-6 | -0.462 | 0.01205 | -0.023 | -38.3
-5.5 | -0.403 | 0.01168 | -0.024 | -34.478
-5 | -0.343 | 0.01131 | -0.025 | -30.359
-4.5 | -0.283 | 0.01096 | -0.027 | -25.834
-4 | -0.222 | 0.01066 | -0.028 | -20.849
-3.5 | -0.161 | 0.01043 | -0.029 | -15.404
-3 | -0.099 | 0.00682 | -0.03 | -14.561
-2.5 | -0.036 | 0.00682 | -0.031 | -5.338
-2 | 0.027 | 0.00685 | -0.032 | 3.91
-1.5 | 0.09 | 0.00691 | -0.033 | 13.032
-1 | 0.153 | 0.00698 | -0.035 | 21.966
-0.5 | 0.217 | 0.00657 | -0.036 | 32.975
0 | 0.278 | 0.00702 | -0.037 | 39.626
0.5 | 0.341 | 0.00704 | -0.038 | 48.409
1 | 0.403 | 0.00715 | -0.039 | 56.308
1.5 | 0.465 | 0.00725 | -0.04 | 64.1
2 | 0.526 | 0.00731 | -0.041 | 71.989
2.5 | 0.585 | 0.00745 | -0.042 | 78.491
3 | 0.645 | 0.00761 | -0.043 | 84.814
3.5 | 0.706 | 0.00779 | -0.044 | 90.648
4 | 0.766 | 0.00799 | -0.045 | 95.888
4.5 | 0.825 | 0.00817 | -0.046 | 100.974
5 | 0.885 | 0.00845 | -0.047 | 104.681
5.5 | 0.943 | 0.00872 | -0.048 | 108.21
6 | 1.001 | 0.00903 | -0.049 | 110.888
6.5 | 1.057 | 0.00937 | -0.05 | 112.775
7 | 1.112 | 0.00983 | -0.051 | 113.026
7.5 | 1.165 | 0.01032 | -0.052 | 112.869
8 | 1.215 | 0.01168 | -0.053 | 104.052
8.5 | 1.263 | 0.01316 | -0.053 | 95.991
9 | 1.296 | 0.02215 | -0.054 | 58.522
9.5 | 1.341 | 0.02328 | -0.055 | 57.605
10 | 1.384 | 0.02452 | -0.055 | 56.436
10.5 | 1.424 | 0.02573 | -0.056 | 55.342
11 | 1.461 | 0.02709 | -0.057 | 53.907
11.5 | 1.494 | 0.02856 | -0.058 | 52.321
12 | 1.525 | 0.02997 | -0.059 | 50.888
12.5 | 1.552 | 0.03166 | -0.06 | 49.028
13 | 1.575 | 0.03346 | -0.061 | 47.08
13.5 | 1.595 | 0.0354 | -0.061 | 45.056
14 | 1.608 | 0.03744 | -0.062 | 42.945
14.5 | 1.616 | 0.03965 | -0.063 | 40.749
15 | 1.619 | 0.042 | -0.064 | 38.544
15.5 | 1.618 | 0.04463 | -0.065 | 36.246
16 | 1.612 | 0.04742 | -0.065 | 33.986
16.5 | 1.602 | 0.05022 | -0.066 | 31.895
17 | 1.587 | 0.05347 | -0.067 | 29.683
17.5 | 1.568 | 0.05709 | -0.067 | 27.471
18 | 1.543 | 0.06134 | -0.068 | 25.155
18.5 | 1.512 | 0.06552 | -0.068 | 23.083
19 | 1.479 | 0.06934 | -0.069 | 21.337
19.5 | 1.44 | 0.07599 | -0.069 | 18.953
20 | 1.397 | 0.08424 | -0.069 | 16.577

## 44. Re 1M Mach 0.10 (2)
BIGFOIL.COM POLAR EXPORT
NACA65-420 a=0.2
NACA65-420 a=0.2 |  |  |  | Cl Max: | 1.2222 | at alpha= | 20 | deg
XFOIL ncrit=9 |  |  |  | L/D Max: | 123.212 | at alpha= | 7 | deg
Re: | 1000000 |  |  | Cd Min: | 0.11052 | at alpha= | 20 | deg
Mach: | 0.1 |  |  | Cl=0 at alpha= | -2.199 | deg
|  |  |  | @ Cl=0.1, Cd= | 0.0073193
|  |  |  | @ Cl=0.4, Cd= | 0.0074724
|  |  |  | @ Cl=0.6, Cd= | 0.007602
alpha (deg) | Cl | Cd | Cm | Cl/Cd
-20 | -1.0509 | 0.07837 | -0.0645 | -13.4095
-19.5 | -1.0656 | 0.06944 | -0.0689 | -15.3456
-18 | -1.0132 | 0.05454 | -0.079 | -18.5772
-17 | -0.9914 | 0.04696 | -0.0793 | -21.1116
-16.5 | -0.9779 | 0.04351 | -0.0792 | -22.4753
-16 | -0.9691 | 0.03974 | -0.0786 | -24.386
-15.5 | -0.9501 | 0.03707 | -0.078 | -25.6299
-14.5 | -0.906 | 0.03248 | -0.0763 | -27.8941
-14 | -0.8814 | 0.03045 | -0.0751 | -28.9458
-13.5 | -0.8546 | 0.02863 | -0.0738 | -29.8498
-13 | -0.8254 | 0.02692 | -0.0725 | -30.6612
-12.5 | -0.7945 | 0.02547 | -0.0711 | -31.1936
-12 | -0.7665 | 0.02349 | -0.0692 | -32.6309
-11.5 | -0.7346 | 0.02212 | -0.0676 | -33.2098
-11 | -0.701 | 0.02088 | -0.066 | -33.5728
-10.5 | -0.667 | 0.01973 | -0.0643 | -33.8064
-10 | -0.6309 | 0.0187 | -0.0627 | -33.738
-9 | -0.5696 | 0.01625 | -0.0576 | -35.0523
-8.5 | -0.5374 | 0.01526 | -0.055 | -35.2163
-8 | -0.5043 | 0.01441 | -0.0523 | -34.9965
-7.5 | -0.4698 | 0.01368 | -0.0494 | -34.3421
-7 | -0.4386 | 0.01313 | -0.0456 | -33.4044
-6.5 | -0.404 | 0.01242 | -0.0425 | -32.5282
-6 | -0.3589 | 0.01194 | -0.0411 | -30.0586
-5.5 | -0.3132 | 0.01145 | -0.0398 | -27.3537
-5 | -0.2649 | 0.01106 | -0.0389 | -23.9512
-4.5 | -0.2184 | 0.01044 | -0.0378 | -20.9195
-4 | -0.1769 | 0.00945 | -0.0361 | -18.7196
-3.5 | -0.151 | 0.00731 | -0.0322 | -20.6566
-3 | -0.0942 | 0.00721 | -0.0327 | -13.0652
-2.5 | -0.0354 | 0.00719 | -0.0335 | -4.9235
-2 | 0.0234 | 0.00719 | -0.0344 | 3.2545
-1.5 | 0.0817 | 0.00731 | -0.0351 | 11.1765
-1 | 0.1405 | 0.00734 | -0.036 | 19.1417
-0.5 | 0.2002 | 0.00736 | -0.0372 | 27.2011
0 | 0.2595 | 0.00733 | -0.0382 | 35.4025
0.5 | 0.3185 | 0.00738 | -0.0392 | 43.1572
1 | 0.3777 | 0.00748 | -0.0403 | 50.4947
1.5 | 0.4366 | 0.00746 | -0.0414 | 58.5255
2 | 0.4951 | 0.00748 | -0.0423 | 66.1898
2.5 | 0.5536 | 0.00761 | -0.0433 | 72.7464
3 | 0.6116 | 0.0076 | -0.0441 | 80.4737
3.5 | 0.6693 | 0.00765 | -0.045 | 87.4902
4 | 0.7266 | 0.00778 | -0.0458 | 93.3933
4.5 | 0.7835 | 0.00781 | -0.0465 | 100.3201
5 | 0.8399 | 0.00793 | -0.0471 | 105.9142
5.5 | 0.8954 | 0.00802 | -0.0475 | 111.6459
6 | 0.9499 | 0.00814 | -0.0478 | 116.6953
6.5 | 1.002 | 0.00825 | -0.0476 | 121.4545
7 | 1.0473 | 0.0085 | -0.0462 | 123.2118
7.5 | 1.0852 | 0.00895 | -0.0436 | 121.2514
8 | 1.0973 | 0.00973 | -0.0363 | 112.7749
8.5 | 1.0991 | 0.01113 | -0.0282 | 98.7511
9 | 1.1011 | 0.01293 | -0.0211 | 85.1585
9.5 | 1.0998 | 0.01514 | -0.0144 | 72.642
10 | 1.099 | 0.01758 | -0.0083 | 62.5142
10.5 | 1.0953 | 0.02025 | -0.0022 | 54.0889
11 | 1.1122 | 0.02429 | -0.0031 | 45.7884
11.5 | 1.1063 | 0.02829 | 0.0008 | 39.1057
12 | 1.105 | 0.03224 | 0.0039 | 34.2742
12.5 | 1.1023 | 0.03657 | 0.0067 | 30.1422
13 | 1.1082 | 0.04046 | 0.0085 | 27.39
13.5 | 1.1204 | 0.04405 | 0.0098 | 25.4347
14 | 1.1357 | 0.04749 | 0.0106 | 23.9145
14.5 | 1.1481 | 0.05134 | 0.0113 | 22.3627
15 | 1.165 | 0.05491 | 0.0117 | 21.2165
15.5 | 1.1758 | 0.05917 | 0.0119 | 19.8716
16 | 1.1842 | 0.06385 | 0.012 | 18.5466
16.5 | 1.1972 | 0.06816 | 0.0117 | 17.5646
17 | 1.2063 | 0.07305 | 0.0111 | 16.5133
17.5 | 1.209 | 0.07886 | 0.0103 | 15.331
18 | 1.205 | 0.08569 | 0.009 | 14.0623
18.5 | 1.215 | 0.09097 | 0.0075 | 13.3561
19 | 1.2186 | 0.09718 | 0.0057 | 12.5396
19.5 | 1.2207 | 0.10373 | 0.0035 | 11.7681
20 | 1.2222 | 0.11052 | 0.0009 | 11.0586

## 45. Re 1M Mach 0.25 (1)
BIGFOIL.COM POLAR EXPORT
NACA65-420 a=0.2
NACA65-420 a=0.2 |  |  |  | Cl Max: | 1.565 | at alpha= | 13.5 | deg
JavaFoil+Calcfoil stall+Eppler ext transition |  |  |  | L/D Max: | 109.781 | at alpha= | 7 | deg
Re: | 1000000 |  |  | Cd Min: | 0.00641 | at alpha= | -1 | deg
Mach: | 0.25 |  |  | Cl=0 at alpha= | -2.2154 | deg
|  |  |  | @ Cl=0.1, Cd= | 0.0070079
|  |  |  | @ Cl=0.4, Cd= | 0.0072817
|  |  |  | @ Cl=0.6, Cd= | 0.0076827
alpha (deg) | Cl | Cd | Cm | Cl/Cd
-16 | -0.727 | 0.1323 | -0.002 | -5.498
-15.5 | -0.76 | 0.12268 | -0.002 | -6.196
-15 | -0.788 | 0.11498 | -0.003 | -6.857
-14.5 | -0.81 | 0.10855 | -0.003 | -7.461
-14 | -0.826 | 0.10276 | -0.004 | -8.038
-13.5 | -0.835 | 0.09763 | -0.005 | -8.555
-13 | -0.839 | 0.09056 | -0.005 | -9.267
-12.5 | -0.84 | 0.08226 | -0.006 | -10.208
-12 | -0.832 | 0.07681 | -0.007 | -10.837
-11.5 | -0.825 | 0.06847 | -0.008 | -12.044
-11 | -0.93 | 0.02272 | -0.013 | -40.914
-10.5 | -0.906 | 0.02082 | -0.014 | -43.527
-10 | -0.876 | 0.01925 | -0.015 | -45.489
-9.5 | -0.838 | 0.01801 | -0.016 | -46.553
-9 | -0.794 | 0.01697 | -0.017 | -46.76
-8.5 | -0.745 | 0.01613 | -0.018 | -46.196
-8 | -0.696 | 0.01463 | -0.019 | -47.55
-7.5 | -0.642 | 0.01403 | -0.02 | -45.783
-7 | -0.587 | 0.01348 | -0.022 | -43.556
-6.5 | -0.53 | 0.01294 | -0.023 | -40.976
-6 | -0.472 | 0.01248 | -0.024 | -37.804
-5.5 | -0.412 | 0.01201 | -0.025 | -34.325
-5 | -0.351 | 0.01164 | -0.026 | -30.198
-4.5 | -0.29 | 0.01128 | -0.027 | -25.695
-4 | -0.228 | 0.01095 | -0.028 | -20.784
-3.5 | -0.165 | 0.01059 | -0.03 | -15.551
-3 | -0.102 | 0.00697 | -0.031 | -14.635
-2.5 | -0.037 | 0.00694 | -0.032 | -5.39
-2 | 0.028 | 0.00698 | -0.033 | 3.94
-1.5 | 0.093 | 0.00708 | -0.034 | 13.085
-1 | 0.158 | 0.00641 | -0.035 | 24.597
-0.5 | 0.223 | 0.00702 | -0.036 | 31.726
0 | 0.285 | 0.00715 | -0.037 | 39.907
0.5 | 0.349 | 0.00721 | -0.039 | 48.387
1 | 0.413 | 0.0073 | -0.04 | 56.512
1.5 | 0.476 | 0.00742 | -0.041 | 64.201
2 | 0.54 | 0.00754 | -0.042 | 71.536
2.5 | 0.599 | 0.00768 | -0.043 | 78.026
3 | 0.661 | 0.00785 | -0.044 | 84.234
3.5 | 0.723 | 0.00805 | -0.045 | 89.862
4 | 0.784 | 0.00825 | -0.046 | 95.11
4.5 | 0.845 | 0.00847 | -0.047 | 99.792
5 | 0.906 | 0.00878 | -0.048 | 103.209
5.5 | 0.966 | 0.0091 | -0.049 | 106.188
6 | 1.025 | 0.00942 | -0.05 | 108.756
6.5 | 1.082 | 0.00986 | -0.051 | 109.759
7 | 1.137 | 0.01036 | -0.052 | 109.781
7.5 | 1.191 | 0.01088 | -0.053 | 109.475
8 | 1.24 | 0.01289 | -0.054 | 96.192
8.5 | 1.276 | 0.02216 | -0.054 | 57.576
9 | 1.322 | 0.02363 | -0.055 | 55.941
9.5 | 1.365 | 0.02487 | -0.056 | 54.891
10 | 1.405 | 0.02629 | -0.057 | 53.461
10.5 | 1.442 | 0.02763 | -0.058 | 52.199
11 | 1.475 | 0.02918 | -0.059 | 50.54
11.5 | 1.503 | 0.03083 | -0.059 | 48.758
12 | 1.527 | 0.03266 | -0.06 | 46.734
12.5 | 1.545 | 0.03456 | -0.061 | 44.704
13 | 1.558 | 0.03671 | -0.062 | 42.44
13.5 | 1.565 | 0.03899 | -0.063 | 40.151
14 | 1.562 | 0.04169 | -0.064 | 37.47
14.5 | 1.551 | 0.04447 | -0.064 | 34.877
15 | 1.533 | 0.04731 | -0.065 | 32.394
15.5 | 1.506 | 0.05056 | -0.066 | 29.792
16 | 1.472 | 0.05464 | -0.067 | 26.939
16.5 | 1.43 | 0.05872 | -0.067 | 24.352
17 | 1.379 | 0.06406 | -0.067 | 21.528
17.5 | 1.317 | 0.07258 | -0.067 | 18.144
18 | 1.143 | 0.13697 | -0.051 | 8.346
18.5 | 1.056 | 0.16157 | -0.04 | 6.536

## 46. Re 1M Mach 0.25 (2)
BIGFOIL.COM POLAR EXPORT
NACA65-420 a=0.2
NACA65-420 a=0.2 |  |  |  | Cl Max: | 1.1692 | at alpha= | 19.5 | deg
XFOIL ncrit=9 |  |  |  | L/D Max: | 120.427 | at alpha= | 7 | deg
Re: | 1000000 |  |  | Cd Min: | 0.17553 | at alpha= | -19 | deg
Mach: | 0.25 |  |  | Cl=0 at alpha= | -2.2008 | deg
|  |  |  | @ Cl=0.1, Cd= | 0.007445
|  |  |  | @ Cl=0.4, Cd= | 0.0076164
|  |  |  | @ Cl=0.6, Cd= | 0.0077837
alpha (deg) | Cl | Cd | Cm | Cl/Cd
-19 | -0.5091 | 0.17553 | -0.019 | -2.9004
-18.5 | -0.5046 | 0.16611 | -0.0241 | -3.0377
-18 | -0.7986 | 0.093 | -0.0657 | -8.5871
-17.5 | -0.8486 | 0.07688 | -0.0756 | -11.038
-17 | -0.8611 | 0.06791 | -0.0803 | -12.68
-16.5 | -0.8804 | 0.05911 | -0.0837 | -14.8943
-16 | -0.8806 | 0.05315 | -0.0854 | -16.5682
-15.5 | -0.8868 | 0.0471 | -0.0862 | -18.828
-15 | -0.8763 | 0.0431 | -0.0861 | -20.3318
-14.5 | -0.8635 | 0.03955 | -0.0856 | -21.8331
-14 | -0.8487 | 0.03637 | -0.0846 | -23.3352
-13.5 | -0.8302 | 0.03354 | -0.0832 | -24.7525
-13 | -0.8091 | 0.03089 | -0.0815 | -26.1929
-12.5 | -0.7824 | 0.02869 | -0.0798 | -27.2708
-11.5 | -0.7229 | 0.02473 | -0.076 | -29.2317
-11 | -0.6894 | 0.02323 | -0.0742 | -29.6771
-10.5 | -0.6541 | 0.02182 | -0.0724 | -29.9771
-10 | -0.6177 | 0.02055 | -0.0705 | -30.0584
-9.5 | -0.5811 | 0.01933 | -0.0685 | -30.0621
-9 | -0.5497 | 0.01787 | -0.0658 | -30.7611
-8.5 | -0.5193 | 0.01658 | -0.0629 | -31.3209
-8 | -0.4857 | 0.01547 | -0.0602 | -31.3963
-7.5 | -0.451 | 0.01454 | -0.0573 | -31.0179
-7 | -0.4162 | 0.01375 | -0.0542 | -30.2691
-6.5 | -0.3918 | 0.01284 | -0.0491 | -30.514
-6 | -0.3543 | 0.01231 | -0.0459 | -28.7815
-5.5 | -0.3096 | 0.01189 | -0.044 | -26.0387
-5 | -0.263 | 0.01134 | -0.0424 | -23.1922
-4.5 | -0.2149 | 0.01083 | -0.0411 | -19.843
-4 | -0.1732 | 0.00995 | -0.039 | -17.407
-3.5 | -0.1532 | 0.00758 | -0.0339 | -20.2111
-3 | -0.0966 | 0.00732 | -0.034 | -13.1967
-2.5 | -0.0362 | 0.00729 | -0.0347 | -4.9657
-2 | 0.0243 | 0.00733 | -0.0355 | 3.3151
-1.5 | 0.0847 | 0.00744 | -0.0362 | 11.3844
-1 | 0.1456 | 0.00746 | -0.0371 | 19.5174
-0.5 | 0.2071 | 0.00748 | -0.0382 | 27.6872
0 | 0.2684 | 0.00753 | -0.0393 | 35.6441
0.5 | 0.3292 | 0.00759 | -0.0404 | 43.3729
1 | 0.3903 | 0.00761 | -0.0414 | 51.2878
1.5 | 0.4513 | 0.00765 | -0.0425 | 58.9935
2 | 0.5113 | 0.00773 | -0.0434 | 66.1449
2.5 | 0.5715 | 0.00776 | -0.0443 | 73.6469
3 | 0.6316 | 0.00781 | -0.0451 | 80.8707
3.5 | 0.6907 | 0.00792 | -0.0458 | 87.2096
4 | 0.7499 | 0.00798 | -0.0465 | 93.9724
4.5 | 0.8081 | 0.00804 | -0.047 | 100.51
5 | 0.8659 | 0.0082 | -0.0474 | 105.5976
5.5 | 0.9227 | 0.00827 | -0.0476 | 111.5719
6 | 0.9777 | 0.00845 | -0.0474 | 115.7041
6.5 | 1.0282 | 0.00861 | -0.0464 | 119.4193
7 | 1.0706 | 0.00889 | -0.0439 | 120.4274
7.5 | 1.0925 | 0.00943 | -0.0377 | 115.8537
8 | 1.097 | 0.01068 | -0.0295 | 102.7154
8.5 | 1.0927 | 0.01269 | -0.0211 | 86.1072
9 | 1.0931 | 0.01494 | -0.0143 | 73.166
9.5 | 1.0896 | 0.01763 | -0.0078 | 61.8037
10.5 | 1.0805 | 0.02373 | 0.0039 | 45.5331
11 | 1.0927 | 0.0286 | 0.0027 | 38.2063
11.5 | 1.085 | 0.0331 | 0.0064 | 32.7795
12 | 1.0814 | 0.0376 | 0.0092 | 28.7606
12.5 | 1.0789 | 0.04231 | 0.0116 | 25.4999
13 | 1.089 | 0.04628 | 0.013 | 23.5307
13.5 | 1.102 | 0.05018 | 0.014 | 21.9609
14 | 1.1147 | 0.05428 | 0.0148 | 20.5361
14.5 | 1.1285 | 0.05842 | 0.0152 | 19.317
15 | 1.1405 | 0.06292 | 0.0154 | 18.1262
15.5 | 1.1432 | 0.06852 | 0.0154 | 16.6842
16 | 1.1543 | 0.07346 | 0.0149 | 15.7133
16.5 | 1.1626 | 0.07887 | 0.0142 | 14.7407
17 | 1.1653 | 0.08511 | 0.0131 | 13.6917
17.5 | 1.1588 | 0.09271 | 0.0113 | 12.4992
18 | 1.1623 | 0.09926 | 0.0094 | 11.7097
18.5 | 1.1668 | 0.10587 | 0.0072 | 11.0211
19 | 1.1681 | 0.11301 | 0.0045 | 10.3363
19.5 | 1.1692 | 0.12028 | 0.0015 | 9.7207
20 | 1.167 | 0.12811 | -0.0021 | 9.1094

## 47. Re 1M Mach 0.50 (1)
BIGFOIL.COM POLAR EXPORT
NACA65-420 a=0.2
NACA65-420 a=0.2 |  |  |  | Cl Max: | 1.41 | at alpha= | 9.5 | deg
JavaFoil+Calcfoil stall+Eppler ext transition |  |  |  | L/D Max: | 97.467 | at alpha= | 6 | deg
Re: | 1000000 |  |  | Cd Min: | 0.00747 | at alpha= | -2.5 | deg
Mach: | 0.5 |  |  | Cl=0 at alpha= | -2.2123 | deg
|  |  |  | @ Cl=0.1, Cd= | 0.00749
|  |  |  | @ Cl=0.4, Cd= | 0.0079696
|  |  |  | @ Cl=0.6, Cd= | 0.0084911
alpha (deg) | Cl | Cd | Cm | Cl/Cd
-20 | -1.015 | 0.20037 | 0.002 | -5.068
-19.5 | -0.987 | 0.1941 | 0.001 | -5.082
-19 | -0.959 | 0.18714 | 0.001 | -5.122
-18.5 | -0.931 | 0.18116 | 0 | -5.137
-18 | -0.903 | 0.17793 | 0 | -5.075
-17.5 | -0.874 | 0.17158 | -0.001 | -5.091
-17 | -0.845 | 0.16598 | -0.001 | -5.089
-16.5 | -0.817 | 0.1595 | -0.002 | -5.12
-16 | -0.789 | 0.15446 | -0.002 | -5.105
-15.5 | -0.76 | 0.1471 | -0.003 | -5.17
-15 | -0.731 | 0.14629 | -0.003 | -4.995
-14.5 | -0.702 | 0.14187 | -0.004 | -4.95
-14 | -0.674 | 0.13681 | -0.004 | -4.927
-13.5 | -0.646 | 0.12908 | -0.005 | -5.005
-13 | -0.618 | 0.15409 | -0.005 | -4.009
-12.5 | -0.589 | 0.11935 | -0.006 | -4.935
-12 | -0.56 | 0.11625 | -0.006 | -4.815
-11.5 | -0.531 | 0.112 | -0.006 | -4.745
-11 | -0.503 | 0.10627 | -0.007 | -4.735
-10.5 | -0.476 | 0.08377 | -0.008 | -5.68
-10 | -0.447 | 0.10239 | -0.008 | -4.364
-9.5 | -0.418 | 0.08353 | -0.008 | -5.003
-9 | -0.615 | 0.06562 | -0.01 | -9.367
-8.5 | -0.622 | 0.05791 | -0.011 | -10.737
-8 | -0.709 | 0.01992 | -0.021 | -35.588
-7.5 | -0.675 | 0.01802 | -0.023 | -37.427
-7 | -0.628 | 0.01603 | -0.024 | -39.187
-6.5 | -0.573 | 0.0153 | -0.025 | -37.468
-6 | -0.513 | 0.01454 | -0.026 | -35.304
-5.5 | -0.45 | 0.01387 | -0.028 | -32.484
-5 | -0.385 | 0.0133 | -0.029 | -28.986
-4.5 | -0.319 | 0.01276 | -0.03 | -24.989
-4 | -0.251 | 0.01185 | -0.031 | -21.165
-3.5 | -0.182 | 0.01183 | -0.032 | -15.36
-3 | -0.112 | 0.01138 | -0.034 | -9.818
-2.5 | -0.042 | 0.00747 | -0.035 | -5.591
-2 | 0.031 | 0.00749 | -0.037 | 4.109
-1.5 | 0.104 | 0.00749 | -0.038 | 13.821
-1 | 0.176 | 0.0075 | -0.039 | 23.487
-0.5 | 0.249 | 0.00753 | -0.04 | 33.076
0 | 0.316 | 0.00785 | -0.041 | 40.235
0.5 | 0.386 | 0.00794 | -0.043 | 48.693
1 | 0.457 | 0.00809 | -0.044 | 56.498
1.5 | 0.527 | 0.00826 | -0.045 | 63.78
2 | 0.597 | 0.00848 | -0.046 | 70.382
2.5 | 0.662 | 0.00872 | -0.047 | 75.842
3 | 0.73 | 0.00897 | -0.048 | 81.403
3.5 | 0.798 | 0.00926 | -0.05 | 86.212
4 | 0.866 | 0.00961 | -0.051 | 90.04
4.5 | 0.933 | 0.01 | -0.052 | 93.267
5 | 0.999 | 0.01044 | -0.053 | 95.653
5.5 | 1.065 | 0.01093 | -0.054 | 97.415
6 | 1.128 | 0.01157 | -0.055 | 97.467
6.5 | 1.187 | 0.01231 | -0.056 | 96.466
7 | 1.242 | 0.01404 | -0.057 | 88.46
7.5 | 1.292 | 0.01632 | -0.058 | 79.19
8 | 1.327 | 0.02763 | -0.058 | 48.045
8.5 | 1.369 | 0.02968 | -0.06 | 46.123
9 | 1.397 | 0.03178 | -0.061 | 43.967
9.5 | 1.41 | 0.03429 | -0.062 | 41.116
10 | 1.397 | 0.03689 | -0.062 | 37.855
10.5 | 1.331 | 0.04051 | -0.063 | 32.852
11 | 0.747 | 0.08186 | -0.028 | 9.123
11.5 | 0.774 | 0.10064 | -0.028 | 7.693
12 | 0.802 | 0.10901 | -0.028 | 7.353
12.5 | 0.829 | 0.11279 | -0.029 | 7.35
13 | 0.858 | 0.12099 | -0.032 | 7.088
13.5 | 0.885 | 0.12456 | -0.033 | 7.103
14 | 0.913 | 0.13838 | -0.035 | 6.599
14.5 | 0.941 | 0.13853 | -0.037 | 6.793

## 48. Re 1M Mach 0.50 (2)
BIGFOIL.COM POLAR EXPORT
NACA65-420 a=0.2
NACA65-420 a=0.2 |  |  |  | Cl Max: | 1.084 | at alpha= | 7 | deg
XFOIL ncrit=9 |  |  |  | L/D Max: | 99.9899 | at alpha= | 5.5 | deg
Re: | 1000000 |  |  | Cd Min: | 0.15118 | at alpha= | -15.5 | deg
Mach: | 0.5 |  |  | Cl=0 at alpha= | -2.214 | deg
|  |  |  | @ Cl=0.1, Cd= | 0.0081149
|  |  |  | @ Cl=0.4, Cd= | 0.0084371
|  |  |  | @ Cl=0.6, Cd= | 0.0086813
alpha (deg) | Cl | Cd | Cm | Cl/Cd
-15.5 | -0.3534 | 0.15118 | -0.0453 | -2.3376
-14.5 | -0.3437 | 0.13019 | -0.0571 | -2.64
-14 | -0.3212 | 0.12473 | -0.0606 | -2.5752
-13.5 | -0.3194 | 0.11454 | -0.0664 | -2.7885
-13 | -0.3336 | 0.10152 | -0.0738 | -3.2861
-12.5 | -0.3812 | 0.08176 | -0.0858 | -4.6624
-12 | -0.4363 | 0.06435 | -0.0977 | -6.7801
-11.5 | -0.4764 | 0.05313 | -0.1032 | -8.9667
-11 | -0.5083 | 0.04437 | -0.1051 | -11.4559
-10.5 | -0.5314 | 0.0373 | -0.1042 | -14.2466
-9.5 | -0.5222 | 0.02822 | -0.0985 | -18.5046
-9 | -0.494 | 0.0252 | -0.0953 | -19.6032
-8.5 | -0.4546 | 0.02307 | -0.0921 | -19.7052
-8 | -0.4128 | 0.02131 | -0.089 | -19.3712
-7.5 | -0.3735 | 0.01972 | -0.0857 | -18.9402
-7 | -0.3374 | 0.01822 | -0.0821 | -18.5181
-6.5 | -0.3015 | 0.01677 | -0.0786 | -17.9785
-6 | -0.2729 | 0.01517 | -0.0742 | -17.9895
-5.5 | -0.2372 | 0.014 | -0.0703 | -16.9429
-5 | -0.202 | 0.013 | -0.066 | -15.5385
-4.5 | -0.1688 | 0.0122 | -0.061 | -13.8361
-4 | -0.1355 | 0.01165 | -0.0555 | -11.6309
-3.5 | -0.1032 | 0.01073 | -0.0502 | -9.6179
-3 | -0.1036 | 0.00811 | -0.0405 | -12.7744
-2.5 | -0.0393 | 0.00796 | -0.0401 | -4.9372
-2 | 0.0294 | 0.00799 | -0.0406 | 3.6796
-1.5 | 0.0979 | 0.00811 | -0.0411 | 12.0715
-1 | 0.1663 | 0.00827 | -0.0417 | 20.1088
-0.5 | 0.2357 | 0.00828 | -0.0427 | 28.4662
0 | 0.3048 | 0.0083 | -0.0436 | 36.7229
0.5 | 0.3739 | 0.00838 | -0.0446 | 44.6181
1 | 0.4425 | 0.00853 | -0.0455 | 51.8757
1.5 | 0.5099 | 0.00857 | -0.0461 | 59.4982
2 | 0.5772 | 0.00862 | -0.0466 | 66.9606
2.5 | 0.6441 | 0.0088 | -0.0471 | 73.1932
3 | 0.7089 | 0.00887 | -0.047 | 79.9211
3.5 | 0.7735 | 0.009 | -0.0468 | 85.9444
4.5 | 0.8934 | 0.00933 | -0.0445 | 95.7556
5 | 0.9453 | 0.00957 | -0.0417 | 98.7774
5.5 | 0.9859 | 0.00986 | -0.0369 | 99.9899
6 | 1.0248 | 0.01044 | -0.0322 | 98.1609
6.5 | 1.0605 | 0.01121 | -0.0274 | 94.603
7 | 1.084 | 0.01253 | -0.0213 | 86.5124
8.5 | 1.0603 | 0.02199 | 0.0023 | 48.2174
9 | 1.0547 | 0.02578 | 0.0083 | 40.9116
9.5 | 1.0512 | 0.02976 | 0.0134 | 35.3226
10 | 1.044 | 0.03418 | 0.0183 | 30.5442
10.5 | 1.0385 | 0.03868 | 0.0226 | 26.8485
11 | 1.0269 | 0.04461 | 0.0249 | 23.0195
12 | 1.0107 | 0.05853 | 0.0245 | 17.2681

## 49. Re 2M Mach 0.00 (1)
BIGFOIL.COM POLAR EXPORT
NACA65-420 a=0.2
NACA65-420 a=0.2 |  |  |  | Cl Max: | 1.638 | at alpha= | 15.5 | deg
JavaFoil+Calcfoil stall+Eppler ext transition |  |  |  | L/D Max: | 128.065 | at alpha= | 6 | deg
Re: | 2000000 |  |  | Cd Min: | 0.00578 | at alpha= | -3 | deg
Mach: | 0 |  |  | Cl=0 at alpha= | -2.2143 | deg
|  |  |  | @ Cl=0.1, Cd= | 0.0059016
|  |  |  | @ Cl=0.4, Cd= | 0.0061829
|  |  |  | @ Cl=0.6, Cd= | 0.0064152
alpha (deg) | Cl | Cd | Cm | Cl/Cd
-18.5 | -0.889 | 0.14759 | 0 | -6.022
-18 | -0.903 | 0.13863 | 0 | -6.511
-17.5 | -0.916 | 0.12982 | -0.001 | -7.057
-17 | -0.927 | 0.12127 | -0.001 | -7.646
-16.5 | -0.934 | 0.11554 | -0.002 | -8.082
-16 | -0.939 | 0.10875 | -0.002 | -8.639
-15.5 | -0.941 | 0.10361 | -0.003 | -9.078
-15 | -0.943 | 0.09512 | -0.004 | -9.917
-14.5 | -0.945 | 0.08619 | -0.004 | -10.959
-14 | -0.953 | 0.07181 | -0.005 | -13.278
-13.5 | -1.043 | 0.02913 | -0.008 | -35.818
-13 | -1.041 | 0.02437 | -0.009 | -42.695
-12.5 | -1.027 | 0.02176 | -0.01 | -47.181
-12 | -1.006 | 0.0201 | -0.011 | -50.02
-11.5 | -0.98 | 0.01854 | -0.012 | -52.867
-11 | -0.949 | 0.01755 | -0.013 | -54.072
-10.5 | -0.914 | 0.01649 | -0.014 | -55.445
-10 | -0.875 | 0.01555 | -0.015 | -56.303
-9.5 | -0.833 | 0.01464 | -0.016 | -56.909
-9 | -0.785 | 0.01396 | -0.017 | -56.281
-8.5 | -0.736 | 0.01326 | -0.018 | -55.475
-8 | -0.685 | 0.01207 | -0.019 | -56.734
-7.5 | -0.631 | 0.01164 | -0.02 | -54.212
-7 | -0.576 | 0.01124 | -0.021 | -51.255
-6.5 | -0.52 | 0.01082 | -0.022 | -48.049
-6 | -0.462 | 0.01047 | -0.023 | -44.129
-5.5 | -0.403 | 0.01014 | -0.024 | -39.729
-5 | -0.343 | 0.00985 | -0.025 | -34.865
-4.5 | -0.283 | 0.00957 | -0.027 | -29.586
-4 | -0.222 | 0.00848 | -0.028 | -26.217
-3.5 | -0.161 | 0.00917 | -0.029 | -17.577
-3 | -0.099 | 0.00578 | -0.03 | -17.098
-2.5 | -0.036 | 0.00584 | -0.031 | -6.207
-2 | 0.027 | 0.00585 | -0.032 | 4.556
-1.5 | 0.09 | 0.0059 | -0.033 | 15.191
-1 | 0.153 | 0.00591 | -0.034 | 25.818
-0.5 | 0.216 | 0.00595 | -0.035 | 36.256
0 | 0.279 | 0.00599 | -0.037 | 46.533
0.5 | 0.342 | 0.0061 | -0.038 | 56.048
1 | 0.405 | 0.00619 | -0.039 | 65.382
1.5 | 0.466 | 0.00582 | -0.04 | 79.976
2 | 0.527 | 0.00631 | -0.041 | 83.601
2.5 | 0.586 | 0.00639 | -0.042 | 91.654
3 | 0.647 | 0.0065 | -0.043 | 99.442
3.5 | 0.707 | 0.00666 | -0.044 | 106.116
4 | 0.767 | 0.00682 | -0.045 | 112.397
4.5 | 0.827 | 0.00703 | -0.046 | 117.53
5 | 0.886 | 0.00724 | -0.047 | 122.425
5.5 | 0.945 | 0.00751 | -0.048 | 125.745
6 | 1.002 | 0.00782 | -0.049 | 128.065
6.5 | 1.057 | 0.00832 | -0.05 | 127.052
7 | 1.108 | 0.00971 | -0.051 | 114.173
7.5 | 1.161 | 0.01057 | -0.051 | 109.808
8 | 1.211 | 0.01155 | -0.052 | 104.895
8.5 | 1.261 | 0.01255 | -0.053 | 100.41
9 | 1.297 | 0.01929 | -0.054 | 67.234
9.5 | 1.343 | 0.02024 | -0.055 | 66.324
10 | 1.386 | 0.02126 | -0.055 | 65.18
10.5 | 1.426 | 0.02237 | -0.056 | 63.746
11 | 1.464 | 0.02347 | -0.057 | 62.366
11.5 | 1.498 | 0.02468 | -0.058 | 60.712
12 | 1.53 | 0.02598 | -0.059 | 58.891
12.5 | 1.559 | 0.0274 | -0.06 | 56.877
13 | 1.584 | 0.02894 | -0.061 | 54.717
13.5 | 1.605 | 0.03056 | -0.062 | 52.522
14 | 1.62 | 0.03228 | -0.062 | 50.19
14.5 | 1.63 | 0.0342 | -0.063 | 47.67
15 | 1.636 | 0.0362 | -0.064 | 45.194
15.5 | 1.638 | 0.03812 | -0.065 | 42.969
16 | 1.636 | 0.04047 | -0.066 | 40.42
16.5 | 1.629 | 0.043 | -0.066 | 37.895
17 | 1.62 | 0.04542 | -0.067 | 35.657
17.5 | 1.605 | 0.04836 | -0.068 | 33.192
18 | 1.586 | 0.05129 | -0.068 | 30.917
18.5 | 1.561 | 0.05475 | -0.069 | 28.507
19 | 1.534 | 0.05779 | -0.07 | 26.54
19.5 | 1.502 | 0.06223 | -0.07 | 24.14
20 | 1.469 | 0.06626 | -0.071 | 22.169

## 50. Re 2M Mach 0.00 (2)
BIGFOIL.COM POLAR EXPORT
NACA65-420 a=0.2
NACA65-420 a=0.2 |  |  |  | Cl Max: | 1.3446 | at alpha= | 20 | deg
XFOIL ncrit=9 |  |  |  | L/D Max: | 146.159 | at alpha= | 6 | deg
Re: | 2000000 |  |  | Cd Min: | 0.09093 | at alpha= | 20 | deg
Mach: | 0 |  |  | Cl=0 at alpha= | -2.2037 | deg
|  |  |  | @ Cl=0.1, Cd= | 0.0056572
|  |  |  | @ Cl=0.4, Cd= | 0.0057693
|  |  |  | @ Cl=0.6, Cd= | 0.0059273
alpha (deg) | Cl | Cd | Cm | Cl/Cd
-19.5 | -1.2458 | 0.04722 | -0.0717 | -26.3829
-18 | -1.2096 | 0.03567 | -0.0732 | -33.9108
-17.5 | -1.1867 | 0.0334 | -0.0725 | -35.5299
-17 | -1.1574 | 0.03166 | -0.0719 | -36.5572
-16.5 | -1.1316 | 0.02973 | -0.0711 | -38.0626
-16 | -1.0977 | 0.02839 | -0.0705 | -38.665
-15.5 | -1.071 | 0.02662 | -0.0694 | -40.2329
-15 | -1.046 | 0.02481 | -0.0679 | -42.1604
-14.5 | -1.0147 | 0.02344 | -0.0668 | -43.2892
-14 | -0.9819 | 0.02218 | -0.0656 | -44.2696
-13 | -0.9164 | 0.01978 | -0.0628 | -46.3296
-12.5 | -0.8826 | 0.01871 | -0.0612 | -47.1726
-12 | -0.8462 | 0.01778 | -0.0598 | -47.5928
-11 | -0.7859 | 0.01546 | -0.0551 | -50.8344
-10.5 | -0.7501 | 0.01467 | -0.0532 | -51.1316
-10 | -0.7137 | 0.01393 | -0.0511 | -51.2347
-9.5 | -0.6789 | 0.01319 | -0.0486 | -51.4708
-9 | -0.6414 | 0.01264 | -0.0463 | -50.7437
-8.5 | -0.6061 | 0.0121 | -0.0434 | -50.0909
-8 | -0.5729 | 0.01156 | -0.0399 | -49.5588
-7.5 | -0.5277 | 0.01116 | -0.0386 | -47.2849
-7 | -0.4799 | 0.01077 | -0.0378 | -44.559
-6.5 | -0.4315 | 0.01039 | -0.037 | -41.5303
-6 | -0.3823 | 0.01001 | -0.0363 | -38.1918
-5.5 | -0.3299 | 0.0097 | -0.0362 | -34.0103
-5 | -0.2779 | 0.00935 | -0.036 | -29.7219
-4.5 | -0.2251 | 0.00906 | -0.036 | -24.8455
-4 | -0.1744 | 0.00858 | -0.0357 | -20.3263
-3.5 | -0.1253 | 0.0079 | -0.0352 | -15.8608
-3 | -0.0907 | 0.00599 | -0.0327 | -15.1419
-2.5 | -0.0349 | 0.00574 | -0.0332 | -6.0801
-2 | 0.024 | 0.00571 | -0.0342 | 4.2032
-1.5 | 0.0836 | 0.00566 | -0.0353 | 14.7703
-1 | 0.143 | 0.00565 | -0.0364 | 25.3097
-0.5 | 0.2023 | 0.00567 | -0.0375 | 35.679
0 | 0.2614 | 0.00573 | -0.0386 | 45.6195
0.5 | 0.3216 | 0.00574 | -0.0399 | 56.0279
1 | 0.3812 | 0.00575 | -0.0411 | 66.2957
1.5 | 0.4397 | 0.00581 | -0.0421 | 75.6799
2 | 0.4992 | 0.00584 | -0.0433 | 85.4795
2.5 | 0.5585 | 0.00587 | -0.0445 | 95.1448
3 | 0.6164 | 0.00595 | -0.0454 | 103.5966
3.5 | 0.6753 | 0.00601 | -0.0466 | 112.3627
4 | 0.7337 | 0.00605 | -0.0476 | 121.2727
4.5 | 0.7905 | 0.00618 | -0.0484 | 127.9126
5 | 0.8487 | 0.00624 | -0.0495 | 136.0096
5.5 | 0.9042 | 0.00638 | -0.05 | 141.7241
6 | 0.9588 | 0.00656 | -0.0505 | 146.1585
6.5 | 1.0065 | 0.00698 | -0.0497 | 144.1977
7 | 1.0437 | 0.00771 | -0.0471 | 135.3696
7.5 | 1.0647 | 0.00868 | -0.0417 | 122.6613
8 | 1.0741 | 0.00959 | -0.0341 | 112.0021
8.5 | 1.0828 | 0.01092 | -0.0274 | 99.1575
9 | 1.0876 | 0.01269 | -0.0209 | 85.7053
9.5 | 1.0919 | 0.01475 | -0.0151 | 74.0271
10 | 1.088 | 0.01744 | -0.0088 | 62.3853
11.5 | 1.0939 | 0.0261 | 0.0043 | 41.9119
13 | 1.1585 | 0.03514 | 0.0051 | 32.9681
13.5 | 1.1769 | 0.038 | 0.0064 | 30.9711
14 | 1.1985 | 0.04066 | 0.0072 | 29.4761
14.5 | 1.2188 | 0.04348 | 0.008 | 28.0313
15 | 1.2351 | 0.04674 | 0.0088 | 26.4249
15.5 | 1.2538 | 0.04989 | 0.0093 | 25.1313
16 | 1.2709 | 0.05326 | 0.0097 | 23.8622
16.5 | 1.2851 | 0.05697 | 0.01 | 22.5575
17 | 1.2972 | 0.06104 | 0.01 | 21.2516
17.5 | 1.311 | 0.06505 | 0.0098 | 20.1537
18 | 1.3227 | 0.06936 | 0.0095 | 19.0701
18.5 | 1.3333 | 0.07392 | 0.0088 | 18.0371
19 | 1.338 | 0.07931 | 0.0079 | 16.8705
19.5 | 1.3389 | 0.08534 | 0.0067 | 15.689
20 | 1.3446 | 0.09093 | 0.0051 | 14.7872

## 51. Re 2M Mach 0.10 (1)
BIGFOIL.COM POLAR EXPORT
NACA65-420 a=0.2
NACA65-420 a=0.2 |  |  |  | Cl Max: | 1.626 | at alpha= | 15 | deg
JavaFoil+Calcfoil stall+Eppler ext transition |  |  |  | L/D Max: | 127.521 | at alpha= | 6 | deg
Re: | 2000000 |  |  | Cd Min: | 0.00584 | at alpha= | -3 | deg
Mach: | 0.1 |  |  | Cl=0 at alpha= | -2.2143 | deg
|  |  |  | @ Cl=0.1, Cd= | 0.0058816
|  |  |  | @ Cl=0.4, Cd= | 0.0061958
|  |  |  | @ Cl=0.6, Cd= | 0.0064332
alpha (deg) | Cl | Cd | Cm | Cl/Cd
-18 | -0.868 | 0.14017 | 0 | -6.193
-17.5 | -0.882 | 0.13431 | -0.001 | -6.569
-17 | -0.898 | 0.12426 | -0.001 | -7.225
-16.5 | -0.907 | 0.1201 | -0.002 | -7.551
-16 | -0.917 | 0.11111 | -0.002 | -8.251
-15.5 | -0.923 | 0.10422 | -0.003 | -8.856
-15 | -0.925 | 0.09819 | -0.003 | -9.423
-14.5 | -0.927 | 0.09033 | -0.004 | -10.264
-14 | -0.929 | 0.08077 | -0.005 | -11.505
-13.5 | -1.019 | 0.03408 | -0.008 | -29.909
-13 | -1.029 | 0.02574 | -0.009 | -40
-12.5 | -1.019 | 0.02281 | -0.01 | -44.667
-12 | -1.002 | 0.02062 | -0.011 | -48.573
-11.5 | -0.978 | 0.01901 | -0.012 | -51.442
-11 | -0.948 | 0.01785 | -0.013 | -53.109
-10.5 | -0.915 | 0.01671 | -0.014 | -54.722
-10 | -0.877 | 0.01559 | -0.015 | -56.242
-9.5 | -0.835 | 0.01476 | -0.016 | -56.573
-9 | -0.787 | 0.01408 | -0.017 | -55.91
-8.5 | -0.738 | 0.01341 | -0.018 | -55.026
-8 | -0.687 | 0.01218 | -0.019 | -56.405
-7.5 | -0.634 | 0.01165 | -0.02 | -54.4
-7 | -0.578 | 0.01131 | -0.021 | -51.145
-6.5 | -0.522 | 0.0109 | -0.022 | -47.85
-6 | -0.464 | 0.01052 | -0.023 | -44.082
-5.5 | -0.405 | 0.01022 | -0.024 | -39.605
-5 | -0.345 | 0.00989 | -0.026 | -34.869
-4.5 | -0.284 | 0.0096 | -0.027 | -29.61
-4 | -0.223 | 0.00935 | -0.028 | -23.881
-3.5 | -0.162 | 0.00871 | -0.029 | -18.539
-3 | -0.099 | 0.00584 | -0.03 | -17.018
-2.5 | -0.036 | 0.00584 | -0.031 | -6.23
-2 | 0.027 | 0.00586 | -0.032 | 4.566
-1.5 | 0.09 | 0.00588 | -0.033 | 15.329
-1 | 0.153 | 0.00589 | -0.035 | 26.057
-0.5 | 0.217 | 0.00597 | -0.036 | 36.326
0 | 0.28 | 0.00597 | -0.037 | 46.942
0.5 | 0.343 | 0.00608 | -0.038 | 56.506
1 | 0.407 | 0.00621 | -0.039 | 65.518
1.5 | 0.468 | 0.00584 | -0.04 | 80.168
2 | 0.53 | 0.00631 | -0.041 | 83.915
2.5 | 0.588 | 0.00641 | -0.042 | 91.858
3 | 0.65 | 0.00653 | -0.043 | 99.461
3.5 | 0.71 | 0.0067 | -0.044 | 105.997
4 | 0.77 | 0.00688 | -0.045 | 111.912
4.5 | 0.83 | 0.00707 | -0.046 | 117.498
5 | 0.89 | 0.00729 | -0.047 | 122.08
5.5 | 0.949 | 0.00757 | -0.048 | 125.29
6 | 1.007 | 0.00789 | -0.049 | 127.521
6.5 | 1.062 | 0.00843 | -0.05 | 125.961
7 | 1.113 | 0.00987 | -0.051 | 112.786
7.5 | 1.165 | 0.01071 | -0.052 | 108.779
8 | 1.216 | 0.0117 | -0.053 | 103.945
8.5 | 1.266 | 0.01274 | -0.053 | 99.35
9 | 1.302 | 0.01951 | -0.054 | 66.752
9.5 | 1.347 | 0.02049 | -0.055 | 65.732
10 | 1.39 | 0.02157 | -0.056 | 64.439
10.5 | 1.43 | 0.02267 | -0.057 | 63.085
11 | 1.467 | 0.02384 | -0.058 | 61.536
11.5 | 1.501 | 0.02512 | -0.058 | 59.759
12 | 1.532 | 0.02636 | -0.059 | 58.103
12.5 | 1.559 | 0.02785 | -0.06 | 55.979
13 | 1.583 | 0.0294 | -0.061 | 53.829
13.5 | 1.602 | 0.03105 | -0.062 | 51.598
14 | 1.615 | 0.03287 | -0.063 | 49.148
14.5 | 1.623 | 0.03479 | -0.063 | 46.653
15 | 1.626 | 0.03692 | -0.064 | 44.058
15.5 | 1.625 | 0.03914 | -0.065 | 41.522
16 | 1.619 | 0.04156 | -0.066 | 38.965
16.5 | 1.61 | 0.04398 | -0.067 | 36.602
17 | 1.596 | 0.04677 | -0.067 | 34.112
17.5 | 1.577 | 0.04973 | -0.068 | 31.718
18 | 1.553 | 0.0531 | -0.069 | 29.241
18.5 | 1.523 | 0.05643 | -0.069 | 26.994
19 | 1.491 | 0.0596 | -0.07 | 25.017
19.5 | 1.454 | 0.06446 | -0.07 | 22.563
20 | 1.415 | 0.06942 | -0.071 | 20.386

## 52. Re 2M Mach 0.10 (2)
BIGFOIL.COM POLAR EXPORT
NACA65-420 a=0.2
NACA65-420 a=0.2 |  |  |  | Cl Max: | 1.336 | at alpha= | 20 | deg
XFOIL ncrit=9 |  |  |  | L/D Max: | 146.167 | at alpha= | 6 | deg
Re: | 2000000 |  |  | Cd Min: | 0.09391 | at alpha= | 20 | deg
Mach: | 0.1 |  |  | Cl=0 at alpha= | -2.2045 | deg
|  |  |  | @ Cl=0.1, Cd= | 0.0056674
|  |  |  | @ Cl=0.4, Cd= | 0.0057895
|  |  |  | @ Cl=0.6, Cd= | 0.0059524
alpha (deg) | Cl | Cd | Cm | Cl/Cd
-19.5 | -1.225 | 0.05031 | -0.0745 | -24.349
-19 | -1.213 | 0.04543 | -0.0768 | -26.7004
-18.5 | -1.2074 | 0.0414 | -0.0763 | -29.1643
-18 | -1.2074 | 0.03704 | -0.0754 | -32.5972
-17.5 | -1.1844 | 0.03467 | -0.0747 | -34.1621
-17 | -1.1574 | 0.03265 | -0.074 | -35.4487
-16.5 | -1.132 | 0.03059 | -0.0732 | -37.0056
-16 | -1.0989 | 0.02911 | -0.0725 | -37.7499
-15.5 | -1.0679 | 0.02753 | -0.0716 | -38.7904
-15 | -1.0424 | 0.02568 | -0.0702 | -40.5919
-14.5 | -1.013 | 0.02412 | -0.0688 | -41.9983
-14 | -0.9802 | 0.02279 | -0.0676 | -43.0101
-13.5 | -0.9474 | 0.02154 | -0.0662 | -43.9833
-13 | -0.9148 | 0.02027 | -0.0647 | -45.1307
-12.5 | -0.8811 | 0.01914 | -0.0631 | -46.0345
-12 | -0.8448 | 0.01816 | -0.0616 | -46.5198
-11.5 | -0.8125 | 0.01704 | -0.0596 | -47.6819
-11 | -0.7833 | 0.01579 | -0.057 | -49.6073
-10.5 | -0.7477 | 0.01495 | -0.0549 | -50.0134
-10 | -0.7112 | 0.01416 | -0.0529 | -50.226
-9.5 | -0.6763 | 0.01338 | -0.0504 | -50.5456
-9 | -0.6386 | 0.01279 | -0.0481 | -49.9296
-8.5 | -0.6006 | 0.01226 | -0.0456 | -48.9886
-8 | -0.5721 | 0.01166 | -0.0412 | -49.0652
-7.5 | -0.5278 | 0.01124 | -0.0397 | -46.9573
-7 | -0.4804 | 0.01084 | -0.0386 | -44.3173
-6.5 | -0.4316 | 0.01047 | -0.0378 | -41.2225
-6 | -0.383 | 0.01006 | -0.0369 | -38.0716
-5.5 | -0.3306 | 0.00973 | -0.0367 | -33.9774
-5 | -0.2785 | 0.00939 | -0.0365 | -29.6592
-4.5 | -0.2255 | 0.00911 | -0.0364 | -24.753
-4 | -0.1745 | 0.00862 | -0.0361 | -20.2436
-3.5 | -0.1251 | 0.00795 | -0.0356 | -15.7358
-3 | -0.0907 | 0.00604 | -0.033 | -15.0166
-2.5 | -0.0351 | 0.00576 | -0.0334 | -6.0938
-2 | 0.0243 | 0.00572 | -0.0344 | 4.2483
-1.5 | 0.0842 | 0.00567 | -0.0355 | 14.8501
-1 | 0.144 | 0.00566 | -0.0366 | 25.4417
-0.5 | 0.2036 | 0.0057 | -0.0377 | 35.7193
0 | 0.2632 | 0.00574 | -0.0388 | 45.8537
0.5 | 0.3237 | 0.00575 | -0.0401 | 56.2957
1 | 0.3837 | 0.00577 | -0.0413 | 66.4991
1.5 | 0.4423 | 0.00584 | -0.0423 | 75.7363
2 | 0.5024 | 0.00586 | -0.0435 | 85.7338
2.5 | 0.562 | 0.0059 | -0.0447 | 95.2542
3 | 0.62 | 0.00598 | -0.0456 | 103.6789
3.5 | 0.6795 | 0.00603 | -0.0468 | 112.6866
4 | 0.7382 | 0.00608 | -0.0478 | 121.4145
4.5 | 0.7953 | 0.00621 | -0.0486 | 128.0676
5 | 0.854 | 0.00627 | -0.0496 | 136.2041
5.5 | 0.9099 | 0.00641 | -0.0502 | 141.9501
6 | 0.9647 | 0.0066 | -0.0505 | 146.1667
6.5 | 1.0119 | 0.00703 | -0.0496 | 143.9403
7 | 1.0479 | 0.00779 | -0.0467 | 134.5186
7.5 | 1.0644 | 0.00874 | -0.0403 | 121.7849
8 | 1.074 | 0.00975 | -0.0329 | 110.1538
8.5 | 1.0826 | 0.01115 | -0.0262 | 97.0942
9 | 1.0871 | 0.01299 | -0.0198 | 83.6875
9.5 | 1.0903 | 0.01517 | -0.0138 | 71.8721
10 | 1.0852 | 0.01798 | -0.0076 | 60.356
11 | 1.081 | 0.02394 | 0.0027 | 45.1546
11.5 | 1.0909 | 0.0269 | 0.0053 | 40.5539
13 | 1.1561 | 0.03611 | 0.0061 | 32.0161
13.5 | 1.1745 | 0.03899 | 0.0073 | 30.1231
14 | 1.1959 | 0.04176 | 0.0082 | 28.6375
14.5 | 1.2144 | 0.04482 | 0.009 | 27.095
15 | 1.2319 | 0.04805 | 0.0098 | 25.6379
15.5 | 1.2511 | 0.05122 | 0.0102 | 24.426
16 | 1.2666 | 0.05482 | 0.0106 | 23.1047
16.5 | 1.2776 | 0.05896 | 0.0109 | 21.6689
17 | 1.2919 | 0.06291 | 0.0109 | 20.5357
17.5 | 1.306 | 0.06694 | 0.0107 | 19.51
18 | 1.3172 | 0.07143 | 0.0102 | 18.4404
18.5 | 1.3258 | 0.07636 | 0.0095 | 17.3625
19 | 1.3261 | 0.08239 | 0.0084 | 16.0954
19.5 | 1.3244 | 0.08894 | 0.007 | 14.8909
20 | 1.336 | 0.09391 | 0.0054 | 14.2264

## 53. Re 2M Mach 0.25 (1)
BIGFOIL.COM POLAR EXPORT
NACA65-420 a=0.2
NACA65-420 a=0.2 |  |  |  | Cl Max: | 1.572 | at alpha= | 13.5 | deg
JavaFoil+Calcfoil stall+Eppler ext transition |  |  |  | L/D Max: | 125.01 | at alpha= | 6 | deg
Re: | 2000000 |  |  | Cd Min: | 0.00592 | at alpha= | -3 | deg
Mach: | 0.25 |  |  | Cl=0 at alpha= | -2.2154 | deg
|  |  |  | @ Cl=0.1, Cd= | 0.0059932
|  |  |  | @ Cl=0.4, Cd= | 0.0062475
|  |  |  | @ Cl=0.6, Cd= | 0.006545
alpha (deg) | Cl | Cd | Cm | Cl/Cd
-16.5 | -0.69 | 0.13444 | -0.002 | -5.132
-16 | -0.728 | 0.12432 | -0.002 | -5.855
-15.5 | -0.761 | 0.11805 | -0.003 | -6.448
-15 | -0.79 | 0.10902 | -0.003 | -7.249
-14.5 | -0.812 | 0.10307 | -0.004 | -7.878
-14 | -0.828 | 0.09719 | -0.004 | -8.523
-13.5 | -0.84 | 0.09037 | -0.005 | -9.291
-13 | -0.846 | 0.08307 | -0.006 | -10.182
-12.5 | -0.849 | 0.07431 | -0.007 | -11.428
-12 | -0.95 | 0.02776 | -0.011 | -34.207
-11.5 | -0.953 | 0.02204 | -0.012 | -43.229
-11 | -0.938 | 0.01936 | -0.013 | -48.456
-10.5 | -0.912 | 0.01799 | -0.014 | -50.726
-10 | -0.88 | 0.01675 | -0.015 | -52.58
-9.5 | -0.843 | 0.01575 | -0.016 | -53.523
-9 | -0.798 | 0.01483 | -0.017 | -53.773
-8.5 | -0.749 | 0.0141 | -0.018 | -53.123
-8 | -0.699 | 0.01269 | -0.02 | -55.074
-7.5 | -0.646 | 0.01219 | -0.021 | -52.968
-7 | -0.59 | 0.01172 | -0.022 | -50.382
-6.5 | -0.533 | 0.01127 | -0.023 | -47.325
-6 | -0.474 | 0.01088 | -0.024 | -43.562
-5.5 | -0.414 | 0.01049 | -0.025 | -39.493
-5 | -0.353 | 0.01017 | -0.026 | -34.703
-4.5 | -0.291 | 0.00986 | -0.027 | -29.519
-4 | -0.229 | 0.00957 | -0.029 | -23.895
-3.5 | -0.165 | 0.00926 | -0.03 | -17.867
-3 | -0.102 | 0.00592 | -0.031 | -17.242
-2.5 | -0.037 | 0.00593 | -0.032 | -6.309
-2 | 0.028 | 0.00593 | -0.033 | 4.637
-1.5 | 0.093 | 0.00599 | -0.034 | 15.468
-1 | 0.158 | 0.00602 | -0.036 | 26.169
-0.5 | 0.223 | 0.0061 | -0.037 | 36.519
0 | 0.288 | 0.00615 | -0.038 | 46.834
0.5 | 0.353 | 0.00624 | -0.039 | 56.588
1 | 0.416 | 0.00625 | -0.04 | 66.527
1.5 | 0.479 | 0.00635 | -0.041 | 75.476
2 | 0.543 | 0.00645 | -0.042 | 84.209
2.5 | 0.603 | 0.00655 | -0.043 | 92.076
3 | 0.665 | 0.0067 | -0.044 | 99.313
3.5 | 0.728 | 0.00688 | -0.045 | 105.706
4 | 0.789 | 0.00707 | -0.046 | 111.604
4.5 | 0.851 | 0.00729 | -0.047 | 116.634
5 | 0.912 | 0.00756 | -0.048 | 120.628
5.5 | 0.972 | 0.00791 | -0.049 | 122.902
6 | 1.03 | 0.00824 | -0.05 | 125.01
6.5 | 1.086 | 0.0091 | -0.051 | 119.305
7 | 1.138 | 0.01052 | -0.052 | 108.22
7.5 | 1.191 | 0.01142 | -0.053 | 104.326
8 | 1.242 | 0.01254 | -0.054 | 99.023
8.5 | 1.281 | 0.01951 | -0.054 | 65.663
9 | 1.328 | 0.02078 | -0.055 | 63.869
9.5 | 1.371 | 0.02194 | -0.056 | 62.498
10 | 1.411 | 0.02315 | -0.057 | 60.965
10.5 | 1.448 | 0.02432 | -0.058 | 59.567
11 | 1.481 | 0.0257 | -0.059 | 57.634
11.5 | 1.51 | 0.02713 | -0.06 | 55.645
12 | 1.533 | 0.02871 | -0.061 | 53.405
12.5 | 1.552 | 0.03038 | -0.062 | 51.077
13 | 1.565 | 0.03228 | -0.062 | 48.476
13.5 | 1.572 | 0.0343 | -0.063 | 45.844
14 | 1.569 | 0.03665 | -0.064 | 42.811
14.5 | 1.558 | 0.0391 | -0.065 | 39.845
15 | 1.54 | 0.04148 | -0.066 | 37.122
15.5 | 1.514 | 0.0443 | -0.066 | 34.165
16 | 1.48 | 0.04762 | -0.067 | 31.079
16.5 | 1.439 | 0.05087 | -0.068 | 28.289
17 | 1.391 | 0.05498 | -0.068 | 25.3
17.5 | 1.335 | 0.05968 | -0.069 | 22.377
18 | 1.27 | 0.06491 | -0.069 | 19.559
18.5 | 1.193 | 0.07169 | -0.069 | 16.648

## 54. Re 2M Mach 0.25 (2)
BIGFOIL.COM POLAR EXPORT
NACA65-420 a=0.2
NACA65-420 a=0.2 |  |  |  | Cl Max: | 1.2757 | at alpha= | 18 | deg
XFOIL ncrit=9 |  |  |  | L/D Max: | 146.197 | at alpha= | 6 | deg
Re: | 2000000 |  |  | Cd Min: | 0.11244 | at alpha= | 20 | deg
Mach: | 0.25 |  |  | Cl=0 at alpha= | -2.2117 | deg
|  |  |  | @ Cl=0.1, Cd= | 0.005762
|  |  |  | @ Cl=0.4, Cd= | 0.0059022
|  |  |  | @ Cl=0.6, Cd= | 0.0060621
alpha (deg) | Cl | Cd | Cm | Cl/Cd
-20 | -1.059 | 0.08562 | -0.0716 | -12.3686
-19.5 | -1.0978 | 0.07343 | -0.078 | -14.9503
-19 | -1.1193 | 0.06419 | -0.082 | -17.4373
-17.5 | -1.1366 | 0.04507 | -0.0858 | -25.2185
-17 | -1.1415 | 0.03973 | -0.0852 | -28.7314
-16.5 | -1.1197 | 0.03674 | -0.0844 | -30.4763
-16 | -1.0916 | 0.03438 | -0.0835 | -31.751
-15 | -1.0277 | 0.03042 | -0.0814 | -33.7837
-14.5 | -0.9932 | 0.02874 | -0.0802 | -34.5581
-14 | -0.9672 | 0.0266 | -0.0784 | -36.3609
-13.5 | -0.9334 | 0.02502 | -0.0769 | -37.3062
-13 | -0.9016 | 0.0234 | -0.0751 | -38.5299
-12.5 | -0.868 | 0.02192 | -0.0733 | -39.5985
-12 | -0.8325 | 0.02063 | -0.0715 | -40.3539
-11.5 | -0.7957 | 0.01944 | -0.0696 | -40.9311
-11 | -0.7641 | 0.01803 | -0.0672 | -42.3794
-10.5 | -0.7333 | 0.01669 | -0.0644 | -43.9365
-10 | -0.6964 | 0.01567 | -0.0622 | -44.4416
-9 | -0.6235 | 0.01382 | -0.0571 | -45.1158
-8.5 | -0.5829 | 0.01317 | -0.0548 | -44.2597
-8 | -0.5513 | 0.0123 | -0.0511 | -44.8211
-7.5 | -0.518 | 0.01164 | -0.0472 | -44.5017
-7 | -0.4795 | 0.01121 | -0.044 | -42.7743
-6.5 | -0.4324 | 0.01084 | -0.0423 | -39.8893
-6 | -0.3847 | 0.01034 | -0.0408 | -37.205
-5.5 | -0.3334 | 0.00995 | -0.0399 | -33.5075
-5 | -0.2803 | 0.00964 | -0.0394 | -29.0768
-4.5 | -0.2263 | 0.00934 | -0.039 | -24.2291
-4 | -0.1731 | 0.0089 | -0.0386 | -19.4494
-3.5 | -0.1236 | 0.00823 | -0.0377 | -15.0182
-3 | -0.0821 | 0.00695 | -0.0358 | -11.8129
-2.5 | -0.0354 | 0.00588 | -0.0346 | -6.0204
-2 | 0.026 | 0.00579 | -0.0356 | 4.4905
-1.5 | 0.0878 | 0.00576 | -0.0367 | 15.2431
-1 | 0.1492 | 0.00577 | -0.0378 | 25.8579
-0.5 | 0.2108 | 0.00585 | -0.0389 | 36.0342
0 | 0.273 | 0.00582 | -0.0401 | 46.9072
0.5 | 0.3352 | 0.00583 | -0.0413 | 57.4957
1 | 0.3967 | 0.0059 | -0.0425 | 67.2373
1.5 | 0.458 | 0.00594 | -0.0436 | 77.1044
2 | 0.5198 | 0.00596 | -0.0448 | 87.2148
2.5 | 0.5809 | 0.00604 | -0.0458 | 96.1755
3 | 0.6414 | 0.00611 | -0.0468 | 104.9755
3.5 | 0.7027 | 0.00615 | -0.0479 | 114.2602
4.5 | 0.8227 | 0.00634 | -0.0495 | 129.7634
5 | 0.8821 | 0.00646 | -0.0502 | 136.548
5.5 | 0.9404 | 0.00658 | -0.0507 | 142.9179
6 | 0.9956 | 0.00681 | -0.0506 | 146.1968
6.5 | 1.0396 | 0.00734 | -0.0485 | 141.6349
7 | 1.0677 | 0.00818 | -0.0437 | 130.5257
7.5 | 1.0659 | 0.00936 | -0.0337 | 113.8782
8 | 1.0738 | 0.01081 | -0.0266 | 99.334
8.5 | 1.0809 | 0.01262 | -0.0201 | 85.6498
9 | 1.0831 | 0.01491 | -0.0137 | 72.6425
9.5 | 1.0809 | 0.01766 | -0.0075 | 61.2061
10 | 1.0716 | 0.021 | -0.0012 | 51.0286
10.5 | 1.0682 | 0.02436 | 0.0038 | 43.8506
11 | 1.0656 | 0.02784 | 0.0084 | 38.2759
11.5 | 1.0701 | 0.0313 | 0.0115 | 34.1885
13 | 1.1415 | 0.04151 | 0.0109 | 27.4994
13.5 | 1.1611 | 0.04467 | 0.012 | 25.9928
14 | 1.179 | 0.04804 | 0.013 | 24.542
14.5 | 1.1949 | 0.05173 | 0.0139 | 23.0988
15 | 1.2133 | 0.0553 | 0.0145 | 21.9403
15.5 | 1.2287 | 0.05924 | 0.0149 | 20.7411
16 | 1.2379 | 0.06394 | 0.0152 | 19.3603
16.5 | 1.2507 | 0.06844 | 0.0151 | 18.2744
17 | 1.2616 | 0.0733 | 0.0147 | 17.2115
17.5 | 1.2699 | 0.07862 | 0.014 | 16.1524
18 | 1.2757 | 0.08435 | 0.013 | 15.1239
18.5 | 1.2704 | 0.09168 | 0.0113 | 13.8569
19 | 1.2726 | 0.09831 | 0.0094 | 12.9448
19.5 | 1.2704 | 0.1057 | 0.0069 | 12.0189
20 | 1.2741 | 0.11244 | 0.0042 | 11.3314

## 55. Re 2M Mach 0.50 (1)
BIGFOIL.COM POLAR EXPORT
NACA65-420 a=0.2
NACA65-420 a=0.2 |  |  |  | Cl Max: | 1.415 | at alpha= | 9.5 | deg
JavaFoil+Calcfoil stall+Eppler ext transition |  |  |  | L/D Max: | 112.382 | at alpha= | 5.5 | deg
Re: | 2000000 |  |  | Cd Min: | 0.00634 | at alpha= | -1.5 | deg
Mach: | 0.5 |  |  | Cl=0 at alpha= | -2.2123 | deg
|  |  |  | @ Cl=0.1, Cd= | 0.0063406
|  |  |  | @ Cl=0.4, Cd= | 0.0067786
|  |  |  | @ Cl=0.6, Cd= | 0.0071973
alpha (deg) | Cl | Cd | Cm | Cl/Cd
-20 | -1.018 | 0.17768 | 0.002 | -5.73
-19.5 | -0.988 | 0.17453 | 0.001 | -5.658
-19 | -0.959 | 0.16748 | 0.001 | -5.727
-18.5 | -0.931 | 0.16102 | 0 | -5.783
-18 | -0.903 | 0.15603 | 0 | -5.789
-17.5 | -0.875 | 0.15246 | -0.001 | -5.74
-17 | -0.845 | 0.14792 | -0.001 | -5.715
-16.5 | -0.817 | 0.14281 | -0.002 | -5.72
-16 | -0.789 | 0.13726 | -0.002 | -5.747
-15.5 | -0.761 | 0.13128 | -0.003 | -5.795
-15 | -0.732 | 0.12958 | -0.003 | -5.645
-14.5 | -0.702 | 0.12435 | -0.004 | -5.649
-14 | -0.674 | 0.12001 | -0.004 | -5.618
-13.5 | -0.646 | 0.1131 | -0.005 | -5.713
-13 | -0.618 | 0.13034 | -0.005 | -4.74
-12.5 | -0.59 | 0.10993 | -0.006 | -5.363
-12 | -0.56 | 0.10348 | -0.006 | -5.412
-11.5 | -0.532 | 0.10029 | -0.006 | -5.302
-11 | -0.503 | 0.09389 | -0.007 | -5.362
-10.5 | -0.476 | 0.07942 | -0.008 | -5.994
-10 | -0.447 | 0.07665 | -0.008 | -5.831
-9.5 | -0.418 | 0.07772 | -0.009 | -5.378
-9 | -0.615 | 0.06221 | -0.01 | -9.893
-8.5 | -0.625 | 0.05427 | -0.012 | -11.519
-8 | -0.714 | 0.01728 | -0.021 | -41.347
-7.5 | -0.678 | 0.01582 | -0.023 | -42.843
-7 | -0.631 | 0.01401 | -0.024 | -45.046
-6.5 | -0.576 | 0.01334 | -0.025 | -43.165
-6 | -0.516 | 0.01265 | -0.026 | -40.761
-5.5 | -0.452 | 0.01208 | -0.028 | -37.471
-5 | -0.387 | 0.01155 | -0.029 | -33.535
-4.5 | -0.32 | 0.01106 | -0.03 | -28.949
-4 | -0.252 | 0.0107 | -0.032 | -23.545
-3.5 | -0.183 | 0.01035 | -0.033 | -17.646
-3 | -0.112 | 0.00999 | -0.034 | -11.243
-2.5 | -0.042 | 0.00635 | -0.036 | -6.572
-2 | 0.031 | 0.00635 | -0.037 | 4.842
-1.5 | 0.104 | 0.00634 | -0.038 | 16.323
-1 | 0.176 | 0.00639 | -0.039 | 27.576
-0.5 | 0.249 | 0.00642 | -0.041 | 38.75
0 | 0.318 | 0.00662 | -0.042 | 48.03
0.5 | 0.389 | 0.00676 | -0.043 | 57.531
1 | 0.46 | 0.00688 | -0.044 | 66.87
1.5 | 0.531 | 0.00701 | -0.045 | 75.661
2 | 0.601 | 0.0072 | -0.046 | 83.434
2.5 | 0.666 | 0.00743 | -0.048 | 89.657
3 | 0.735 | 0.00765 | -0.049 | 96.011
3.5 | 0.803 | 0.00792 | -0.05 | 101.344
4 | 0.871 | 0.00822 | -0.051 | 105.872
4.5 | 0.938 | 0.00858 | -0.052 | 109.289
5 | 1.005 | 0.00903 | -0.053 | 111.289
5.5 | 1.071 | 0.00953 | -0.054 | 112.382
6 | 1.13 | 0.01142 | -0.055 | 98.991
6.5 | 1.188 | 0.0127 | -0.056 | 93.569
7 | 1.243 | 0.014 | -0.057 | 88.802
7.5 | 1.295 | 0.01568 | -0.058 | 82.556
8 | 1.333 | 0.02454 | -0.059 | 54.301
8.5 | 1.375 | 0.02628 | -0.06 | 52.3
9 | 1.403 | 0.02816 | -0.061 | 49.836
9.5 | 1.415 | 0.03032 | -0.062 | 46.689
10 | 1.402 | 0.03272 | -0.063 | 42.855
10.5 | 1.336 | 0.03577 | -0.064 | 37.354
11 | 0.869 | 0.04069 | -0.065 | 21.366
11.5 | 0.776 | 0.07973 | -0.031 | 9.728
12 | 0.802 | 0.09698 | -0.029 | 8.27
12.5 | 0.83 | 0.10121 | -0.03 | 8.197
13 | 0.858 | 0.10789 | -0.033 | 7.951
13.5 | 0.885 | 0.11294 | -0.033 | 7.837
14 | 0.915 | 0.12307 | -0.038 | 7.434
14.5 | 0.941 | 0.12272 | -0.037 | 7.671

## 56. Re 2M Mach 0.50 (2)
BIGFOIL.COM POLAR EXPORT
NACA65-420 a=0.2
NACA65-420 a=0.2 |  |  |  | Cl Max: | 1.1057 | at alpha= | 15 | deg
XFOIL ncrit=9 |  |  |  | L/D Max: | 132.868 | at alpha= | 5.5 | deg
Re: | 2000000 |  |  | Cd Min: | 0.1885 | at alpha= | 20 | deg
Mach: | 0.5 |  |  | Cl=0 at alpha= | -2.2351 | deg
|  |  |  | @ Cl=0.1, Cd= | 0.0062313
|  |  |  | @ Cl=0.4, Cd= | 0.0064223
|  |  |  | @ Cl=0.6, Cd= | 0.0066181
alpha (deg) | Cl | Cd | Cm | Cl/Cd
-16 | -0.3946 | 0.15227 | -0.043 | -2.5914
-15.5 | -0.3977 | 0.13989 | -0.0499 | -2.8429
-15 | -0.3884 | 0.13107 | -0.0553 | -2.9633
-14.5 | -0.378 | 0.12265 | -0.0605 | -3.0819
-14 | -0.3868 | 0.11077 | -0.0676 | -3.4919
-13.5 | -0.4252 | 0.09433 | -0.0777 | -4.5076
-13 | -0.5068 | 0.07093 | -0.0936 | -7.1451
-12 | -0.588 | 0.04752 | -0.1059 | -12.3737
-11.5 | -0.6173 | 0.0394 | -0.1065 | -15.6675
-11 | -0.6218 | 0.03404 | -0.1051 | -18.2667
-10.5 | -0.6183 | 0.02952 | -0.1024 | -20.9451
-10 | -0.5981 | 0.02627 | -0.0992 | -22.7674
-9 | -0.5394 | 0.02122 | -0.0917 | -25.4194
-8.5 | -0.5002 | 0.01954 | -0.0883 | -25.5988
-8 | -0.4685 | 0.01773 | -0.0841 | -26.4241
-7.5 | -0.4376 | 0.01599 | -0.0799 | -27.3671
-7 | -0.4004 | 0.01461 | -0.0761 | -27.4059
-6.5 | -0.3628 | 0.01339 | -0.0722 | -27.0948
-6 | -0.3235 | 0.01238 | -0.0684 | -26.1309
-5.5 | -0.2872 | 0.01138 | -0.0639 | -25.2373
-5 | -0.2504 | 0.01069 | -0.0589 | -23.4238
-4.5 | -0.2082 | 0.01032 | -0.0545 | -20.1744
-4 | -0.1575 | 0.00991 | -0.0518 | -15.893
-3.5 | -0.1028 | 0.00946 | -0.0498 | -10.8668
-3 | -0.056 | 0.00866 | -0.0469 | -6.4665
-2.5 | -0.0355 | 0.00638 | -0.0404 | -5.5643
-2 | 0.0315 | 0.00627 | -0.0407 | 5.0239
-1.5 | 0.1023 | 0.00623 | -0.0417 | 16.4205
-1 | 0.1731 | 0.00624 | -0.0428 | 27.7404
-0.5 | 0.2432 | 0.00627 | -0.0438 | 38.7879
0 | 0.3129 | 0.00637 | -0.0449 | 49.1209
0.5 | 0.3839 | 0.00642 | -0.0461 | 59.7975
1 | 0.454 | 0.00643 | -0.0472 | 70.6065
1.5 | 0.5227 | 0.00651 | -0.048 | 80.2919
2 | 0.592 | 0.00661 | -0.0489 | 89.5613
2.5 | 0.6614 | 0.00668 | -0.0497 | 99.012
3 | 0.7272 | 0.00682 | -0.0498 | 106.6276
3.5 | 0.7958 | 0.00692 | -0.0502 | 115
4 | 0.8605 | 0.00708 | -0.0499 | 121.5395
4.5 | 0.9241 | 0.00725 | -0.0492 | 127.4621
5.5 | 1.0284 | 0.00774 | -0.0434 | 132.8682
6.5 | 1.091 | 0.00948 | -0.0317 | 115.0844
7 | 1.083 | 0.01193 | -0.0218 | 90.7795
7.5 | 1.0708 | 0.01502 | -0.0126 | 71.2916
8 | 1.0698 | 0.01803 | -0.0055 | 59.3344
8.5 | 1.0626 | 0.02158 | 0.0014 | 49.24
9 | 1.0585 | 0.02534 | 0.0073 | 41.7719
9.5 | 1.053 | 0.02945 | 0.0125 | 35.7555
10 | 1.0385 | 0.03433 | 0.0176 | 30.2505
11 | 1.0183 | 0.04473 | 0.0248 | 22.7655
11.5 | 1.0138 | 0.05005 | 0.0274 | 20.2557
12 | 1.0256 | 0.05421 | 0.0297 | 18.919
14 | 1.0994 | 0.07591 | 0.0264 | 14.4829
14.5 | 1.1018 | 0.08268 | 0.0257 | 13.3261
15 | 1.1057 | 0.08966 | 0.0246 | 12.3321
15.5 | 1.1044 | 0.09748 | 0.0226 | 11.3295
16 | 1.1024 | 0.1057 | 0.0201 | 10.4295
16.5 | 1.0975 | 0.11455 | 0.0168 | 9.581
17 | 1.0918 | 0.12378 | 0.0128 | 8.8205
17.5 | 1.088 | 0.13307 | 0.0085 | 8.1761
18 | 1.0813 | 0.14295 | 0.0034 | 7.5642
18.5 | 1.072 | 0.15354 | -0.0026 | 6.9819
19 | 1.0612 | 0.16471 | -0.0094 | 6.4428
19.5 | 1.0502 | 0.1762 | -0.0169 | 5.9603
20 | 1.0367 | 0.1885 | -0.0251 | 5.4997

## 57. Re 3M Mach 0.00 (1)
BIGFOIL.COM POLAR EXPORT
NACA65-420 a=0.2
NACA65-420 a=0.2 |  |  |  | Cl Max: | 1.643 | at alpha= | 15.5 | deg
JavaFoil+Calcfoil stall+Eppler ext transition |  |  |  | L/D Max: | 130.715 | at alpha= | 5.5 | deg
Re: | 3000000 |  |  | Cd Min: | 0.0054 | at alpha= | -2.5 | deg
Mach: | 0 |  |  | Cl=0 at alpha= | -2.2143 | deg
|  |  |  | @ Cl=0.1, Cd= | 0.0054516
|  |  |  | @ Cl=0.4, Cd= | 0.0057168
|  |  |  | @ Cl=0.6, Cd= | 0.0056736
alpha (deg) | Cl | Cd | Cm | Cl/Cd
-18.5 | -0.89 | 0.14295 | 0 | -6.229
-18 | -0.906 | 0.13231 | 0 | -6.849
-17.5 | -0.919 | 0.12481 | -0.001 | -7.361
-17 | -0.931 | 0.11594 | -0.001 | -8.029
-16.5 | -0.935 | 0.11292 | -0.002 | -8.284
-16 | -0.942 | 0.10544 | -0.002 | -8.934
-15.5 | -0.947 | 0.09768 | -0.003 | -9.691
-15 | -0.954 | 0.08652 | -0.004 | -11.027
-14.5 | -1.032 | 0.0422 | -0.006 | -24.461
-14 | -1.056 | 0.02948 | -0.007 | -35.817
-13.5 | -1.057 | 0.02468 | -0.008 | -42.805
-13 | -1.048 | 0.02176 | -0.009 | -48.153
-12.5 | -1.032 | 0.01979 | -0.01 | -52.143
-12 | -1.01 | 0.01839 | -0.011 | -54.93
-11.5 | -0.984 | 0.01704 | -0.012 | -57.732
-11 | -0.952 | 0.01616 | -0.013 | -58.912
-10.5 | -0.917 | 0.01521 | -0.014 | -60.295
-10 | -0.878 | 0.01437 | -0.015 | -61.12
-9.5 | -0.836 | 0.01354 | -0.016 | -61.73
-9 | -0.788 | 0.0129 | -0.017 | -61.068
-8.5 | -0.738 | 0.01231 | -0.018 | -59.919
-8 | -0.687 | 0.01116 | -0.019 | -61.554
-7.5 | -0.633 | 0.01079 | -0.02 | -58.698
-7 | -0.578 | 0.01042 | -0.021 | -55.446
-6.5 | -0.521 | 0.01004 | -0.022 | -51.924
-6 | -0.463 | 0.00973 | -0.023 | -47.61
-5.5 | -0.404 | 0.00943 | -0.024 | -42.832
-5 | -0.344 | 0.00917 | -0.026 | -37.561
-4.5 | -0.284 | 0.00846 | -0.027 | -33.584
-4 | -0.223 | 0.00881 | -0.028 | -25.348
-3.5 | -0.161 | 0.00852 | -0.029 | -18.937
-3 | -0.099 | 0.00545 | -0.03 | -18.155
-2.5 | -0.036 | 0.0054 | -0.031 | -6.712
-2 | 0.027 | 0.0054 | -0.032 | 4.933
-1.5 | 0.09 | 0.00545 | -0.033 | 16.46
-1 | 0.153 | 0.00546 | -0.034 | 27.94
-0.5 | 0.216 | 0.00552 | -0.035 | 39.095
0 | 0.279 | 0.00559 | -0.037 | 49.896
0.5 | 0.342 | 0.00568 | -0.038 | 60.187
1 | 0.405 | 0.00572 | -0.039 | 70.674
1.5 | 0.467 | 0.00582 | -0.04 | 80.263
2 | 0.53 | 0.00597 | -0.041 | 88.784
2.5 | 0.587 | 0.00555 | -0.042 | 105.842
3 | 0.648 | 0.00613 | -0.043 | 105.784
3.5 | 0.709 | 0.00625 | -0.044 | 113.383
4 | 0.769 | 0.0064 | -0.045 | 120.142
4.5 | 0.828 | 0.00663 | -0.046 | 124.886
5 | 0.888 | 0.00686 | -0.047 | 129.375
5.5 | 0.946 | 0.00724 | -0.048 | 130.715
6 | 1 | 0.00838 | -0.049 | 119.304
6.5 | 1.055 | 0.00907 | -0.05 | 116.273
7 | 1.109 | 0.00977 | -0.051 | 113.474
7.5 | 1.161 | 0.01067 | -0.051 | 108.852
8 | 1.212 | 0.01144 | -0.052 | 105.918
8.5 | 1.263 | 0.01211 | -0.053 | 104.247
9 | 1.301 | 0.01792 | -0.054 | 72.554
9.5 | 1.346 | 0.01884 | -0.055 | 71.448
10 | 1.389 | 0.01973 | -0.056 | 70.405
10.5 | 1.43 | 0.02076 | -0.057 | 68.883
11 | 1.468 | 0.02179 | -0.057 | 67.346
11.5 | 1.503 | 0.02294 | -0.058 | 65.505
12 | 1.534 | 0.02412 | -0.059 | 63.614
12.5 | 1.563 | 0.02545 | -0.06 | 61.406
13 | 1.588 | 0.02683 | -0.061 | 59.167
13.5 | 1.609 | 0.02835 | -0.062 | 56.776
14 | 1.624 | 0.02989 | -0.063 | 54.343
14.5 | 1.635 | 0.03167 | -0.063 | 51.609
15 | 1.641 | 0.03352 | -0.064 | 48.947
15.5 | 1.643 | 0.03529 | -0.065 | 46.559
16 | 1.64 | 0.03741 | -0.066 | 43.843
16.5 | 1.634 | 0.03984 | -0.067 | 41.016
17 | 1.624 | 0.04201 | -0.067 | 38.662
17.5 | 1.61 | 0.04456 | -0.068 | 36.141
18 | 1.591 | 0.04718 | -0.069 | 33.723
18.5 | 1.566 | 0.05027 | -0.069 | 31.158
19 | 1.539 | 0.05336 | -0.07 | 28.843
19.5 | 1.508 | 0.05705 | -0.071 | 26.438
20 | 1.475 | 0.06056 | -0.071 | 24.362

## 58. Re 3M Mach 0.00 (2)
BIGFOIL.COM POLAR EXPORT
NACA65-420 a=0.2
NACA65-420 a=0.2 |  |  |  | Cl Max: | 1.4121 | at alpha= | 20 | deg
XFOIL ncrit=9 |  |  |  | L/D Max: | 157.409 | at alpha= | 5.5 | deg
Re: | 3000000 |  |  | Cd Min: | 0.08193 | at alpha= | 20 | deg
Mach: | 0 |  |  | Cl=0 at alpha= | -2.2185 | deg
|  |  |  | @ Cl=0.1, Cd= | 0.0050872
|  |  |  | @ Cl=0.4, Cd= | 0.0051179
|  |  |  | @ Cl=0.6, Cd= | 0.0052677
alpha (deg) | Cl | Cd | Cm | Cl/Cd
-20 | -1.2628 | 0.04874 | -0.0746 | -25.9089
-19.5 | -1.2557 | 0.04483 | -0.0744 | -28.0103
-19 | -1.2447 | 0.04125 | -0.0742 | -30.1745
-18.5 | -1.2302 | 0.03805 | -0.0738 | -32.3311
-18 | -1.2201 | 0.03465 | -0.073 | -35.2121
-17 | -1.2098 | 0.02771 | -0.0694 | -43.6593
-16.5 | -1.1857 | 0.02579 | -0.0681 | -45.9752
-16 | -1.1568 | 0.02428 | -0.0669 | -47.6442
-15.5 | -1.1292 | 0.0227 | -0.0654 | -49.7445
-15 | -1.0977 | 0.02141 | -0.0641 | -51.2704
-14.5 | -1.0651 | 0.02022 | -0.0627 | -52.6756
-14 | -1.0305 | 0.01916 | -0.0614 | -53.7839
-13.5 | -0.9965 | 0.01812 | -0.0599 | -54.9945
-13 | -0.9662 | 0.01691 | -0.0578 | -57.1378
-12.5 | -0.9334 | 0.01589 | -0.0558 | -58.7413
-12 | -0.8978 | 0.01502 | -0.054 | -59.7736
-11.5 | -0.8617 | 0.01427 | -0.0521 | -60.3854
-11 | -0.8246 | 0.01356 | -0.0502 | -60.8112
-10.5 | -0.7874 | 0.01292 | -0.0481 | -60.9443
-10 | -0.7487 | 0.01239 | -0.0461 | -60.4278
-9.5 | -0.7167 | 0.01169 | -0.0428 | -61.3088
-9 | -0.685 | 0.01123 | -0.039 | -60.9973
-8.5 | -0.6415 | 0.01083 | -0.0373 | -59.2336
-8 | -0.5944 | 0.01046 | -0.0363 | -56.826
-7.5 | -0.5448 | 0.01018 | -0.0358 | -53.5167
-7 | -0.4959 | 0.00977 | -0.0351 | -50.7574
-6.5 | -0.4446 | 0.00943 | -0.0347 | -47.1474
-6 | -0.3917 | 0.00918 | -0.0347 | -42.6688
-5.5 | -0.3388 | 0.00888 | -0.0347 | -38.1532
-5 | -0.2844 | 0.00861 | -0.0349 | -33.0314
-4.5 | -0.2299 | 0.00835 | -0.0352 | -27.5329
-4 | -0.1757 | 0.00807 | -0.0354 | -21.772
-3.5 | -0.1237 | 0.00758 | -0.0353 | -16.3193
-3 | -0.0717 | 0.007 | -0.0353 | -10.2429
-2.5 | -0.0326 | 0.00528 | -0.0335 | -6.1742
-2 | 0.0253 | 0.00513 | -0.0344 | 4.9318
-1.5 | 0.0846 | 0.0051 | -0.0355 | 16.5882
-1 | 0.1446 | 0.00505 | -0.0367 | 28.6337
-0.5 | 0.2045 | 0.00503 | -0.0379 | 40.6561
0 | 0.2643 | 0.00506 | -0.0391 | 52.2332
0.5 | 0.3242 | 0.00512 | -0.0403 | 63.3203
1 | 0.3842 | 0.00511 | -0.0416 | 75.1859
1.5 | 0.4438 | 0.00514 | -0.0428 | 86.3424
2 | 0.503 | 0.00523 | -0.044 | 96.1759
2.5 | 0.5629 | 0.00523 | -0.0453 | 107.6291
3 | 0.6219 | 0.00529 | -0.0464 | 117.5614
3.5 | 0.6806 | 0.00539 | -0.0475 | 126.2709
4 | 0.7397 | 0.00542 | -0.0487 | 136.476
4.5 | 0.7975 | 0.00553 | -0.0497 | 144.2134
5 | 0.8555 | 0.00562 | -0.0507 | 152.2242
5.5 | 0.9114 | 0.00579 | -0.0514 | 157.4093
6 | 0.9603 | 0.00628 | -0.0509 | 152.914
6.5 | 1.0011 | 0.00701 | -0.049 | 142.8103
7 | 1.0325 | 0.00792 | -0.0454 | 130.3662
7.5 | 1.0532 | 0.00868 | -0.0397 | 121.3364
8 | 1.0619 | 0.00971 | -0.0323 | 109.3615
8.5 | 1.0727 | 0.01103 | -0.026 | 97.2529
9 | 1.0754 | 0.01292 | -0.0194 | 83.2353
9.5 | 1.0774 | 0.01514 | -0.0133 | 71.1625
10 | 1.08 | 0.01759 | -0.0079 | 61.3985
11 | 1.0919 | 0.0227 | 0.0006 | 48.1013
11.5 | 1.1001 | 0.02541 | 0.0042 | 43.294
12 | 1.1143 | 0.0276 | 0.0073 | 40.3732
12.5 | 1.1876 | 0.03041 | -0.0025 | 39.0529
13.5 | 1.2144 | 0.03503 | 0.0039 | 34.6674
14 | 1.237 | 0.03754 | 0.0048 | 32.9515
14.5 | 1.2595 | 0.04006 | 0.0057 | 31.4403
15 | 1.2772 | 0.04308 | 0.0067 | 29.6472
15.5 | 1.2958 | 0.04609 | 0.0074 | 28.1146
16 | 1.315 | 0.04909 | 0.008 | 26.7875
16.5 | 1.3337 | 0.05219 | 0.0084 | 25.5547
17 | 1.347 | 0.05589 | 0.0088 | 24.1009
17.5 | 1.3563 | 0.06009 | 0.0091 | 22.5711
18 | 1.371 | 0.06388 | 0.009 | 21.4621
18.5 | 1.3871 | 0.06755 | 0.0087 | 20.5344
19 | 1.3981 | 0.07192 | 0.0083 | 19.4397
19.5 | 1.4064 | 0.07672 | 0.0075 | 18.3316
20 | 1.4121 | 0.08193 | 0.0065 | 17.2354

## 59. Re 3M Mach 0.10 (1)
BIGFOIL.COM POLAR EXPORT
NACA65-420 a=0.2
NACA65-420 a=0.2 |  |  |  | Cl Max: | 1.631 | at alpha= | 15 | deg
JavaFoil+Calcfoil stall+Eppler ext transition |  |  |  | L/D Max: | 129.909 | at alpha= | 5.5 | deg
Re: | 3000000 |  |  | Cd Min: | 0.0054 | at alpha= | -2.5 | deg
Mach: | 0.1 |  |  | Cl=0 at alpha= | -2.2143 | deg
|  |  |  | @ Cl=0.1, Cd= | 0.0054632
|  |  |  | @ Cl=0.4, Cd= | 0.005758
|  |  |  | @ Cl=0.6, Cd= | 0.006043
alpha (deg) | Cl | Cd | Cm | Cl/Cd
-18.5 | -0.851 | 0.14553 | 0 | -5.848
-18 | -0.87 | 0.13528 | 0 | -6.43
-17.5 | -0.886 | 0.12813 | -0.001 | -6.912
-17 | -0.9 | 0.1204 | -0.001 | -7.471
-16.5 | -0.909 | 0.11591 | -0.002 | -7.845
-16 | -0.918 | 0.10859 | -0.002 | -8.458
-15.5 | -0.925 | 0.10113 | -0.003 | -9.149
-15 | -0.932 | 0.09194 | -0.004 | -10.139
-14.5 | -0.939 | 0.08121 | -0.005 | -11.568
-14 | -1.029 | 0.03466 | -0.007 | -29.696
-13.5 | -1.042 | 0.02648 | -0.008 | -39.347
-13 | -1.039 | 0.0226 | -0.009 | -45.961
-12.5 | -1.025 | 0.02059 | -0.01 | -49.792
-12 | -1.006 | 0.01882 | -0.011 | -53.456
-11.5 | -0.982 | 0.01745 | -0.012 | -56.26
-11 | -0.952 | 0.01642 | -0.013 | -57.948
-10.5 | -0.918 | 0.01542 | -0.014 | -59.516
-10 | -0.88 | 0.01441 | -0.015 | -61.037
-9.5 | -0.838 | 0.01365 | -0.016 | -61.379
-9 | -0.79 | 0.01305 | -0.017 | -60.522
-8.5 | -0.74 | 0.01244 | -0.018 | -59.503
-8 | -0.689 | 0.01123 | -0.019 | -61.403
-7.5 | -0.635 | 0.01079 | -0.02 | -58.908
-7 | -0.58 | 0.01047 | -0.021 | -55.398
-6.5 | -0.523 | 0.01009 | -0.022 | -51.864
-6 | -0.465 | 0.00977 | -0.023 | -47.585
-5.5 | -0.406 | 0.00946 | -0.025 | -42.886
-5 | -0.346 | 0.00921 | -0.026 | -37.546
-4.5 | -0.285 | 0.00814 | -0.027 | -35.023
-4 | -0.224 | 0.00884 | -0.028 | -25.4
-3.5 | -0.162 | 0.00856 | -0.029 | -18.924
-3 | -0.099 | 0.00541 | -0.03 | -18.361
-2.5 | -0.036 | 0.0054 | -0.031 | -6.739
-2 | 0.027 | 0.00545 | -0.032 | 4.91
-1.5 | 0.09 | 0.00546 | -0.033 | 16.488
-1 | 0.153 | 0.00548 | -0.035 | 27.986
-0.5 | 0.217 | 0.00557 | -0.036 | 38.923
0 | 0.28 | 0.00562 | -0.037 | 49.849
0.5 | 0.343 | 0.00566 | -0.038 | 60.633
1 | 0.407 | 0.00577 | -0.039 | 70.416
1.5 | 0.47 | 0.00588 | -0.04 | 79.941
2 | 0.533 | 0.006 | -0.041 | 88.761
2.5 | 0.59 | 0.00602 | -0.042 | 98.051
3 | 0.651 | 0.00616 | -0.043 | 105.705
3.5 | 0.712 | 0.00628 | -0.044 | 113.288
4 | 0.772 | 0.00645 | -0.045 | 119.642
4.5 | 0.832 | 0.00667 | -0.046 | 124.743
5 | 0.892 | 0.00691 | -0.047 | 128.998
5.5 | 0.95 | 0.00731 | -0.048 | 129.909
6 | 1.004 | 0.00848 | -0.049 | 118.489
6.5 | 1.059 | 0.00914 | -0.05 | 115.888
7 | 1.113 | 0.00991 | -0.051 | 112.35
7.5 | 1.166 | 0.01078 | -0.052 | 108.117
8 | 1.217 | 0.01157 | -0.053 | 105.24
8.5 | 1.268 | 0.01224 | -0.054 | 103.529
9 | 1.305 | 0.01812 | -0.054 | 72.028
9.5 | 1.351 | 0.01904 | -0.055 | 70.934
10 | 1.393 | 0.02005 | -0.056 | 69.502
10.5 | 1.434 | 0.02103 | -0.057 | 68.16
11 | 1.471 | 0.02212 | -0.058 | 66.504
11.5 | 1.505 | 0.0233 | -0.059 | 64.586
12 | 1.536 | 0.02446 | -0.06 | 62.775
12.5 | 1.563 | 0.02582 | -0.06 | 60.537
13 | 1.587 | 0.02728 | -0.061 | 58.164
13.5 | 1.607 | 0.02881 | -0.062 | 55.77
14 | 1.62 | 0.03051 | -0.063 | 53.092
14.5 | 1.628 | 0.03226 | -0.064 | 50.446
15 | 1.631 | 0.03419 | -0.064 | 47.705
15.5 | 1.63 | 0.03613 | -0.065 | 45.108
16 | 1.624 | 0.03852 | -0.066 | 42.16
16.5 | 1.614 | 0.04072 | -0.067 | 39.636
17 | 1.6 | 0.04341 | -0.067 | 36.855
17.5 | 1.582 | 0.04571 | -0.068 | 34.619
18 | 1.558 | 0.04874 | -0.069 | 31.97
18.5 | 1.529 | 0.05172 | -0.07 | 29.564
19 | 1.496 | 0.05499 | -0.07 | 27.214
19.5 | 1.46 | 0.05886 | -0.071 | 24.811
20 | 1.422 | 0.06322 | -0.071 | 22.494

## 60. Re 3M Mach 0.10 (2)
BIGFOIL.COM POLAR EXPORT
NACA65-420 a=0.2
NACA65-420 a=0.2 |  |  |  | Cl Max: | 1.4018 | at alpha= | 20 | deg
XFOIL ncrit=9 |  |  |  | L/D Max: | 157.577 | at alpha= | 5.5 | deg
Re: | 3000000 |  |  | Cd Min: | 0.08505 | at alpha= | 20 | deg
Mach: | 0.1 |  |  | Cl=0 at alpha= | -2.2199 | deg
|  |  |  | @ Cl=0.1, Cd= | 0.0050978
|  |  |  | @ Cl=0.4, Cd= | 0.0051288
|  |  |  | @ Cl=0.6, Cd= | 0.0052839
alpha (deg) | Cl | Cd | Cm | Cl/Cd
-20 | -1.2488 | 0.05198 | -0.0761 | -24.0246
-19.5 | -1.2442 | 0.04753 | -0.0763 | -26.1772
-19 | -1.2358 | 0.04348 | -0.0763 | -28.4223
-18.5 | -1.2235 | 0.03992 | -0.0761 | -30.6488
-18 | -1.2117 | 0.03649 | -0.0754 | -33.2064
-17.5 | -1.1979 | 0.03339 | -0.0745 | -35.876
-17 | -1.193 | 0.02979 | -0.0726 | -40.047
-16.5 | -1.1789 | 0.02707 | -0.0708 | -43.5501
-16 | -1.1564 | 0.02505 | -0.0692 | -46.1637
-15.5 | -1.128 | 0.02346 | -0.0677 | -48.0818
-15 | -1.0977 | 0.02202 | -0.0663 | -49.8501
-14.5 | -1.0655 | 0.02075 | -0.0648 | -51.3494
-14 | -1.031 | 0.01962 | -0.0634 | -52.5484
-13.5 | -0.997 | 0.01853 | -0.0619 | -53.8046
-13 | -0.964 | 0.01739 | -0.06 | -55.4342
-12.5 | -0.9324 | 0.01626 | -0.0579 | -57.3432
-12 | -0.8969 | 0.01535 | -0.056 | -58.43
-11 | -0.8231 | 0.0138 | -0.0521 | -59.6449
-10.5 | -0.7858 | 0.01313 | -0.05 | -59.8477
-10 | -0.7469 | 0.01255 | -0.0479 | -59.5139
-9.5 | -0.7126 | 0.01188 | -0.045 | -59.9832
-8.5 | -0.6419 | 0.01091 | -0.0386 | -58.8359
-8 | -0.5954 | 0.01053 | -0.0373 | -56.5432
-7.5 | -0.5461 | 0.01024 | -0.0366 | -53.3301
-7 | -0.4969 | 0.00983 | -0.0358 | -50.5493
-6.5 | -0.4459 | 0.00948 | -0.0354 | -47.0359
-6 | -0.393 | 0.00922 | -0.0353 | -42.6247
-5.5 | -0.3397 | 0.00892 | -0.0352 | -38.083
-5 | -0.2853 | 0.00864 | -0.0353 | -33.0208
-4.5 | -0.2304 | 0.00838 | -0.0356 | -27.494
-4 | -0.176 | 0.0081 | -0.0358 | -21.7284
-3.5 | -0.1236 | 0.00762 | -0.0357 | -16.2205
-3 | -0.0714 | 0.00703 | -0.0356 | -10.1565
-2.5 | -0.0326 | 0.0053 | -0.0337 | -6.1509
-2 | 0.0256 | 0.00515 | -0.0346 | 4.9709
-1.5 | 0.0853 | 0.00511 | -0.0357 | 16.6928
-1 | 0.1457 | 0.00506 | -0.0369 | 28.7945
-0.5 | 0.2059 | 0.00505 | -0.0381 | 40.7723
0 | 0.266 | 0.00508 | -0.0393 | 52.3622
0.5 | 0.3264 | 0.00513 | -0.0406 | 63.6257
1 | 0.3868 | 0.00512 | -0.0419 | 75.5469
1.5 | 0.4466 | 0.00516 | -0.0431 | 86.5504
2 | 0.5063 | 0.00524 | -0.0443 | 96.6221
2.5 | 0.5665 | 0.00525 | -0.0455 | 107.9048
3 | 0.6258 | 0.00531 | -0.0467 | 117.8531
3.5 | 0.685 | 0.0054 | -0.0478 | 126.8519
4 | 0.7445 | 0.00544 | -0.049 | 136.8566
4.5 | 0.8024 | 0.00556 | -0.0499 | 144.3165
5 | 0.8609 | 0.00565 | -0.0509 | 152.3717
5.5 | 0.9171 | 0.00582 | -0.0515 | 157.5773
6 | 0.9661 | 0.00631 | -0.0509 | 153.1062
6.5 | 1.0061 | 0.00707 | -0.0488 | 142.3055
7 | 1.0366 | 0.00798 | -0.045 | 129.8997
7.5 | 1.0526 | 0.00877 | -0.0383 | 120.0228
8 | 1.062 | 0.00986 | -0.0311 | 107.7079
8.5 | 1.0724 | 0.01127 | -0.0248 | 95.1553
9.5 | 1.0754 | 0.01558 | -0.0121 | 69.0244
10 | 1.0773 | 0.01813 | -0.0067 | 59.4208
11 | 1.0889 | 0.02339 | 0.0018 | 46.5541
12 | 1.112 | 0.02837 | 0.0083 | 39.1963
12.5 | 1.1846 | 0.03135 | -0.0014 | 37.7863
14 | 1.2352 | 0.03856 | 0.0058 | 32.0332
14.5 | 1.256 | 0.04132 | 0.0068 | 30.3969
15 | 1.2724 | 0.04452 | 0.0078 | 28.5804
15.5 | 1.2938 | 0.04731 | 0.0085 | 27.3473
16 | 1.3119 | 0.0505 | 0.009 | 25.9782
16.5 | 1.3282 | 0.05395 | 0.0095 | 24.6191
17 | 1.3409 | 0.05776 | 0.0099 | 23.215
17.5 | 1.3534 | 0.06174 | 0.0101 | 21.921
18 | 1.3667 | 0.06577 | 0.01 | 20.78
18.5 | 1.3796 | 0.06992 | 0.0096 | 19.7311
19 | 1.3901 | 0.07449 | 0.0091 | 18.6616
19.5 | 1.3982 | 0.07943 | 0.0082 | 17.6029
20 | 1.4018 | 0.08505 | 0.0071 | 16.4821

## 61. Re 3M Mach 0.25 (1)
BIGFOIL.COM POLAR EXPORT
NACA65-420 a=0.2
NACA65-420 a=0.2 |  |  |  | Cl Max: | 1.577 | at alpha= | 13.5 | deg
JavaFoil+Calcfoil stall+Eppler ext transition |  |  |  | L/D Max: | 127.594 | at alpha= | 5 | deg
Re: | 3000000 |  |  | Cd Min: | 0.00548 | at alpha= | -2.5 | deg
Mach: | 0.25 |  |  | Cl=0 at alpha= | -2.2154 | deg
|  |  |  | @ Cl=0.1, Cd= | 0.0055254
|  |  |  | @ Cl=0.4, Cd= | 0.0059023
|  |  |  | @ Cl=0.6, Cd= | 0.006142
alpha (deg) | Cl | Cd | Cm | Cl/Cd
-17 | -0.648 | 0.13872 | -0.001 | -4.668
-16.5 | -0.69 | 0.1311 | -0.002 | -5.266
-16 | -0.73 | 0.12029 | -0.002 | -6.066
-15.5 | -0.762 | 0.11496 | -0.003 | -6.631
-15 | -0.792 | 0.10555 | -0.003 | -7.505
-14.5 | -0.814 | 0.09972 | -0.004 | -8.164
-14 | -0.83 | 0.09357 | -0.004 | -8.874
-13.5 | -0.843 | 0.08672 | -0.005 | -9.718
-13 | -0.852 | 0.07786 | -0.006 | -10.942
-12.5 | -0.941 | 0.03379 | -0.009 | -27.835
-12 | -0.966 | 0.02288 | -0.011 | -42.217
-11.5 | -0.959 | 0.01987 | -0.012 | -48.258
-11 | -0.942 | 0.01779 | -0.013 | -52.953
-10.5 | -0.916 | 0.01659 | -0.014 | -55.172
-10 | -0.883 | 0.01549 | -0.015 | -57.033
-9.5 | -0.845 | 0.01455 | -0.016 | -58.09
-9 | -0.8 | 0.01373 | -0.017 | -58.238
-8.5 | -0.751 | 0.01307 | -0.018 | -57.46
-8 | -0.701 | 0.01173 | -0.02 | -59.765
-7.5 | -0.648 | 0.01127 | -0.021 | -57.446
-7 | -0.592 | 0.01084 | -0.022 | -54.598
-6.5 | -0.535 | 0.01044 | -0.023 | -51.186
-6 | -0.475 | 0.01007 | -0.024 | -47.223
-5.5 | -0.415 | 0.00975 | -0.025 | -42.587
-5 | -0.354 | 0.00947 | -0.026 | -37.392
-4.5 | -0.292 | 0.00916 | -0.027 | -31.885
-4 | -0.229 | 0.00809 | -0.029 | -28.332
-3.5 | -0.166 | 0.00869 | -0.03 | -19.161
-3 | -0.102 | 0.00553 | -0.031 | -18.452
-2.5 | -0.037 | 0.00548 | -0.032 | -6.826
-2 | 0.028 | 0.00548 | -0.033 | 5.023
-1.5 | 0.093 | 0.00552 | -0.034 | 16.758
-1 | 0.158 | 0.00557 | -0.036 | 28.306
-0.5 | 0.223 | 0.00567 | -0.037 | 39.253
0 | 0.288 | 0.00569 | -0.038 | 50.578
0.5 | 0.353 | 0.00583 | -0.039 | 60.494
1 | 0.418 | 0.00593 | -0.04 | 70.437
1.5 | 0.481 | 0.00552 | -0.041 | 87.202
2 | 0.544 | 0.00603 | -0.042 | 90.287
2.5 | 0.604 | 0.00615 | -0.043 | 98.258
3 | 0.667 | 0.00629 | -0.044 | 106.018
3.5 | 0.729 | 0.00645 | -0.045 | 113.136
4 | 0.791 | 0.00663 | -0.046 | 119.358
4.5 | 0.852 | 0.00691 | -0.047 | 123.367
5 | 0.913 | 0.00716 | -0.048 | 127.594
5.5 | 0.972 | 0.00776 | -0.049 | 125.295
6 | 1.028 | 0.00896 | -0.05 | 114.739
6.5 | 1.084 | 0.00968 | -0.051 | 112.006
7 | 1.139 | 0.01057 | -0.052 | 107.721
7.5 | 1.192 | 0.01147 | -0.053 | 103.927
8 | 1.244 | 0.01226 | -0.054 | 101.467
8.5 | 1.284 | 0.01815 | -0.054 | 70.762
9 | 1.331 | 0.01933 | -0.055 | 68.852
9.5 | 1.374 | 0.02039 | -0.056 | 67.416
10 | 1.415 | 0.02151 | -0.057 | 65.785
10.5 | 1.452 | 0.0226 | -0.058 | 64.247
11 | 1.485 | 0.02386 | -0.059 | 62.233
11.5 | 1.513 | 0.02521 | -0.06 | 60.035
12 | 1.537 | 0.02664 | -0.061 | 57.696
12.5 | 1.556 | 0.02823 | -0.062 | 55.127
13 | 1.569 | 0.02997 | -0.063 | 52.352
13.5 | 1.577 | 0.03179 | -0.064 | 49.604
14 | 1.573 | 0.03401 | -0.064 | 46.256
14.5 | 1.562 | 0.03629 | -0.065 | 43.052
15 | 1.544 | 0.03834 | -0.066 | 40.273
15.5 | 1.518 | 0.04105 | -0.067 | 36.977
16 | 1.484 | 0.04398 | -0.067 | 33.753
16.5 | 1.444 | 0.04699 | -0.068 | 30.726
17 | 1.395 | 0.05105 | -0.069 | 27.332
17.5 | 1.341 | 0.05493 | -0.069 | 24.409
18 | 1.276 | 0.05953 | -0.07 | 21.43
18.5 | 1.201 | 0.06453 | -0.07 | 18.619

## 62. Re 3M Mach 0.25 (2)
BIGFOIL.COM POLAR EXPORT
NACA65-420 a=0.2
NACA65-420 a=0.2 |  |  |  | Cl Max: | 1.345 | at alpha= | 19.5 | deg
XFOIL ncrit=9 |  |  |  | L/D Max: | 157.737 | at alpha= | 5.5 | deg
Re: | 3000000 |  |  | Cd Min: | 0.10281 | at alpha= | 20 | deg
Mach: | 0.25 |  |  | Cl=0 at alpha= | -2.2285 | deg
|  |  |  | @ Cl=0.1, Cd= | 0.0051649
|  |  |  | @ Cl=0.4, Cd= | 0.0052295
|  |  |  | @ Cl=0.6, Cd= | 0.0053899
alpha (deg) | Cl | Cd | Cm | Cl/Cd
-20 | -1.0965 | 0.08141 | -0.0731 | -13.4689
-19.5 | -1.1282 | 0.06996 | -0.0793 | -16.1264
-19 | -1.1473 | 0.06112 | -0.0831 | -18.7713
-18.5 | -1.1555 | 0.05414 | -0.0851 | -21.3428
-18 | -1.1589 | 0.04815 | -0.0861 | -24.0685
-17.5 | -1.1531 | 0.04338 | -0.0862 | -26.5814
-17 | -1.1508 | 0.03865 | -0.0855 | -29.7749
-16.5 | -1.1352 | 0.03525 | -0.0845 | -32.2043
-16 | -1.1272 | 0.03149 | -0.0827 | -35.7955
-15.5 | -1.1109 | 0.02856 | -0.0807 | -38.8971
-15 | -1.0956 | 0.02576 | -0.0783 | -42.5311
-14.5 | -1.0637 | 0.02407 | -0.0765 | -44.1919
-14 | -1.0301 | 0.02257 | -0.0747 | -45.6402
-13.5 | -0.9943 | 0.02122 | -0.0729 | -46.8567
-13 | -0.9594 | 0.0199 | -0.0709 | -48.2111
-12.5 | -0.9231 | 0.01868 | -0.0689 | -49.4165
-12 | -0.8888 | 0.01743 | -0.0666 | -50.9925
-11.5 | -0.8524 | 0.01633 | -0.0643 | -52.1984
-11 | -0.8139 | 0.01539 | -0.0622 | -52.885
-10.5 | -0.7758 | 0.0145 | -0.0598 | -53.5034
-10 | -0.7364 | 0.01369 | -0.0576 | -53.7911
-9.5 | -0.6994 | 0.01288 | -0.0548 | -54.3012
-9 | -0.6633 | 0.01211 | -0.0517 | -54.7729
-8.5 | -0.628 | 0.0114 | -0.0483 | -55.0877
-8 | -0.5926 | 0.01095 | -0.0445 | -54.1187
-7.5 | -0.5489 | 0.01058 | -0.042 | -51.8809
-7 | -0.4988 | 0.01024 | -0.0408 | -48.7109
-6.5 | -0.451 | 0.00977 | -0.0393 | -46.1617
-6 | -0.3983 | 0.00944 | -0.0386 | -42.1928
-5.5 | -0.3433 | 0.00915 | -0.0383 | -37.5191
-5 | -0.289 | 0.00881 | -0.0379 | -32.8036
-4.5 | -0.2328 | 0.00858 | -0.0379 | -27.1329
-4 | -0.1767 | 0.00829 | -0.038 | -21.3148
-3.5 | -0.1225 | 0.00782 | -0.0378 | -15.665
-3 | -0.0698 | 0.00723 | -0.0374 | -9.6542
-2.5 | -0.0322 | 0.00545 | -0.035 | -5.9083
-2 | 0.0271 | 0.00525 | -0.0358 | 5.1619
-1.5 | 0.0893 | 0.00517 | -0.0369 | 17.2727
-1 | 0.1516 | 0.00514 | -0.0382 | 29.4942
-0.5 | 0.2138 | 0.00515 | -0.0394 | 41.5146
0 | 0.2753 | 0.00519 | -0.0405 | 53.0443
0.5 | 0.3383 | 0.00519 | -0.0419 | 65.183
1 | 0.4008 | 0.00523 | -0.0432 | 76.6348
1.5 | 0.4621 | 0.00528 | -0.0443 | 87.5189
2 | 0.5245 | 0.00531 | -0.0456 | 98.7759
2.5 | 0.5866 | 0.00537 | -0.0469 | 109.2365
3 | 0.6472 | 0.00546 | -0.0478 | 118.5348
3.5 | 0.7093 | 0.00549 | -0.0491 | 129.1985
4 | 0.7704 | 0.00558 | -0.0501 | 138.0645
4.5 | 0.8306 | 0.00568 | -0.051 | 146.2324
5 | 0.8904 | 0.00582 | -0.0517 | 152.9897
5.5 | 0.948 | 0.00601 | -0.0521 | 157.7371
6 | 0.9973 | 0.00651 | -0.0511 | 153.1951
6.5 | 1.0327 | 0.00736 | -0.0476 | 140.3125
7 | 1.0504 | 0.00825 | -0.0408 | 127.3212
7.5 | 1.0537 | 0.00944 | -0.032 | 111.6208
8 | 1.0633 | 0.01091 | -0.0252 | 97.461
8.5 | 1.072 | 0.0127 | -0.019 | 84.4094
9 | 1.0699 | 0.0152 | -0.0122 | 70.3882
9.5 | 1.0662 | 0.01807 | -0.0059 | 59.0039
10 | 1.0643 | 0.0211 | -0.0005 | 50.4408
10.5 | 1.0677 | 0.02416 | 0.0038 | 44.1929
11 | 1.072 | 0.02737 | 0.0077 | 39.167
11.5 | 1.0817 | 0.03037 | 0.0108 | 35.6174
12 | 1.0988 | 0.03284 | 0.0136 | 33.4592
12.5 | 1.1669 | 0.03618 | 0.0049 | 32.2526
13.5 | 1.2001 | 0.04159 | 0.01 | 28.8555
14 | 1.2208 | 0.04462 | 0.0111 | 27.3599
14.5 | 1.2378 | 0.04801 | 0.0122 | 25.7821
15 | 1.2558 | 0.05146 | 0.0131 | 24.4034
15.5 | 1.2747 | 0.0549 | 0.0138 | 23.2186
16 | 1.2903 | 0.05871 | 0.0144 | 21.9775
16.5 | 1.301 | 0.06317 | 0.0148 | 20.5952
17 | 1.3118 | 0.06776 | 0.0149 | 19.3595
17.5 | 1.3232 | 0.07244 | 0.0146 | 18.2662
18 | 1.3329 | 0.07749 | 0.0141 | 17.2009
18.5 | 1.3411 | 0.08282 | 0.0133 | 16.1929
19 | 1.3447 | 0.0889 | 0.012 | 15.126
19.5 | 1.345 | 0.09557 | 0.0102 | 14.0735
20 | 1.3423 | 0.10281 | 0.0079 | 13.0561

## 63. Re 3M Mach 0.50 (1)
BIGFOIL.COM POLAR EXPORT
NACA65-420 a=0.2
NACA65-420 a=0.2 |  |  |  | Cl Max: | 1.419 | at alpha= | 9.5 | deg
JavaFoil+Calcfoil stall+Eppler ext transition |  |  |  | L/D Max: | 115.991 | at alpha= | 4.5 | deg
Re: | 3000000 |  |  | Cd Min: | 0.00559 | at alpha= | -1.5 | deg
Mach: | 0.5 |  |  | Cl=0 at alpha= | -2.2123 | deg
|  |  |  | @ Cl=0.1, Cd= | 0.0056081
|  |  |  | @ Cl=0.4, Cd= | 0.0062383
|  |  |  | @ Cl=0.6, Cd= | 0.0067046
alpha (deg) | Cl | Cd | Cm | Cl/Cd
-20 | -1.02 | 0.16898 | 0.002 | -6.035
-19.5 | -0.988 | 0.16277 | 0.001 | -6.071
-19 | -0.96 | 0.16029 | 0.001 | -5.989
-18.5 | -0.932 | 0.15225 | 0 | -6.119
-18 | -0.904 | 0.14946 | 0 | -6.046
-17.5 | -0.877 | 0.14684 | -0.001 | -5.97
-17 | -0.846 | 0.13887 | -0.001 | -6.093
-16.5 | -0.817 | 0.13498 | -0.002 | -6.055
-16 | -0.789 | 0.12789 | -0.002 | -6.17
-15.5 | -0.761 | 0.12476 | -0.003 | -6.1
-15 | -0.733 | 0.1243 | -0.003 | -5.895
-14.5 | -0.703 | 0.11803 | -0.004 | -5.956
-14 | -0.675 | 0.11465 | -0.004 | -5.885
-13.5 | -0.647 | 0.10759 | -0.005 | -6.009
-13 | -0.618 | 0.12069 | -0.005 | -5.12
-12.5 | -0.59 | 0.10275 | -0.006 | -5.741
-12 | -0.56 | 0.0967 | -0.006 | -5.795
-11.5 | -0.532 | 0.09392 | -0.007 | -5.664
-11 | -0.504 | 0.08999 | -0.007 | -5.598
-10.5 | -0.476 | 0.07786 | -0.008 | -6.116
-10 | -0.447 | 0.07449 | -0.008 | -6.002
-9.5 | -0.418 | 0.07514 | -0.009 | -5.564
-9 | -0.616 | 0.06046 | -0.01 | -10.184
-8.5 | -0.63 | 0.05076 | -0.013 | -12.421
-8 | -0.717 | 0.01601 | -0.021 | -44.783
-7.5 | -0.68 | 0.01466 | -0.023 | -46.37
-7 | -0.633 | 0.01297 | -0.024 | -48.789
-6.5 | -0.577 | 0.01232 | -0.025 | -46.882
-6 | -0.517 | 0.0117 | -0.027 | -44.192
-5.5 | -0.454 | 0.01116 | -0.028 | -40.643
-5 | -0.388 | 0.01072 | -0.029 | -36.207
-4.5 | -0.321 | 0.01025 | -0.03 | -31.34
-4 | -0.253 | 0.00992 | -0.032 | -25.462
-3.5 | -0.183 | 0.0096 | -0.033 | -19.066
-3 | -0.113 | 0.0092 | -0.034 | -12.23
-2.5 | -0.042 | 0.00587 | -0.036 | -7.114
-2 | 0.031 | 0.00592 | -0.037 | 5.192
-1.5 | 0.104 | 0.00559 | -0.038 | 18.521
-1 | 0.176 | 0.00595 | -0.039 | 29.601
-0.5 | 0.249 | 0.00602 | -0.041 | 41.332
0 | 0.319 | 0.00612 | -0.042 | 52.043
0.5 | 0.39 | 0.00622 | -0.043 | 62.662
1 | 0.461 | 0.00635 | -0.044 | 72.643
1.5 | 0.532 | 0.00652 | -0.045 | 81.636
2 | 0.602 | 0.00671 | -0.047 | 89.824
2.5 | 0.668 | 0.0069 | -0.048 | 96.781
3 | 0.736 | 0.00713 | -0.049 | 103.343
3.5 | 0.805 | 0.0074 | -0.05 | 108.836
4 | 0.873 | 0.00774 | -0.051 | 112.74
4.5 | 0.94 | 0.0081 | -0.052 | 115.991
5 | 1.006 | 0.00878 | -0.053 | 114.51
5.5 | 1.068 | 0.01043 | -0.054 | 102.414
6 | 1.13 | 0.01145 | -0.055 | 98.759
6.5 | 1.189 | 0.01267 | -0.056 | 93.839
7 | 1.244 | 0.01398 | -0.057 | 88.993
7.5 | 1.297 | 0.01508 | -0.058 | 85.986
8 | 1.336 | 0.02284 | -0.059 | 58.479
8.5 | 1.378 | 0.02446 | -0.06 | 56.335
9 | 1.406 | 0.0262 | -0.061 | 53.685
9.5 | 1.419 | 0.02823 | -0.062 | 50.261
10 | 1.405 | 0.03048 | -0.063 | 46.108
10.5 | 1.339 | 0.03336 | -0.064 | 40.152
11 | 0.872 | 0.03799 | -0.065 | 22.947
11.5 | 0.903 | 0.03884 | -0.066 | 23.254
12 | 0.803 | 0.08532 | -0.032 | 9.414
12.5 | 0.831 | 0.09836 | -0.032 | 8.445
13 | 0.858 | 0.1029 | -0.033 | 8.339
13.5 | 0.885 | 0.1075 | -0.034 | 8.236
14 | 0.921 | 0.1149 | -0.043 | 8.019
14.5 | 0.942 | 0.11663 | -0.038 | 8.075

## 64. Re 3M Mach 0.50 (2)
BIGFOIL.COM POLAR EXPORT
NACA65-420 a=0.2
NACA65-420 a=0.2 |  |  |  | Cl Max: | 1.1555 | at alpha= | 15.5 | deg
XFOIL ncrit=9 |  |  |  | L/D Max: | 151.1 | at alpha= | 5.5 | deg
Re: | 3000000 |  |  | Cd Min: | 0.18291 | at alpha= | 20 | deg
Mach: | 0.5 |  |  | Cl=0 at alpha= | -2.4848 | deg
|  |  |  | @ Cl=0.1, Cd= | 0.0055428
|  |  |  | @ Cl=0.4, Cd= | 0.0056343
|  |  |  | @ Cl=0.6, Cd= | 0.0058474
alpha (deg) | Cl | Cd | Cm | Cl/Cd
-16.5 | -0.4336 | 0.15468 | -0.0408 | -2.8032
-15.5 | -0.4208 | 0.13507 | -0.0527 | -3.1154
-15 | -0.4194 | 0.12483 | -0.059 | -3.3598
-14.5 | -0.4517 | 0.10916 | -0.0687 | -4.138
-14 | -0.5235 | 0.08852 | -0.0824 | -5.9139
-13.5 | -0.5718 | 0.07102 | -0.0949 | -8.0513
-13 | -0.6096 | 0.05843 | -0.103 | -10.433
-12.5 | -0.6478 | 0.04814 | -0.1073 | -13.4566
-12 | -0.6659 | 0.04084 | -0.1082 | -16.3051
-11.5 | -0.674 | 0.03497 | -0.1071 | -19.2737
-11 | -0.6727 | 0.03023 | -0.1046 | -22.2527
-10.5 | -0.6674 | 0.02601 | -0.1008 | -25.6594
-10 | -0.646 | 0.023 | -0.0967 | -28.087
-9.5 | -0.6186 | 0.0206 | -0.0924 | -30.0291
-9 | -0.5862 | 0.01865 | -0.0883 | -31.4316
-8.5 | -0.5511 | 0.01693 | -0.0843 | -32.5517
-8 | -0.5148 | 0.0154 | -0.0802 | -33.4286
-7.5 | -0.4746 | 0.01415 | -0.0765 | -33.5406
-7 | -0.4358 | 0.01291 | -0.0725 | -33.7568
-6.5 | -0.3945 | 0.0119 | -0.0687 | -33.1513
-6 | -0.3582 | 0.0109 | -0.064 | -32.8624
-5.5 | -0.3188 | 0.01021 | -0.0593 | -31.2243
-5 | -0.2789 | 0.00979 | -0.0543 | -28.4883
-4.5 | -0.2262 | 0.00937 | -0.0517 | -24.1409
-4 | -0.1683 | 0.00905 | -0.05 | -18.5967
-3.5 | -0.1093 | 0.00874 | -0.0488 | -12.5057
-3 | -0.0531 | 0.0082 | -0.0472 | -6.4756
-2.5 | -0.0011 | 0.0074 | -0.0452 | -0.14865
-2 | 0.0352 | 0.00558 | -0.0412 | 6.3082
-1.5 | 0.1049 | 0.00554 | -0.0421 | 18.935
-1 | 0.1761 | 0.00552 | -0.0433 | 31.9022
-0.5 | 0.2476 | 0.00551 | -0.0446 | 44.9365
0 | 0.3195 | 0.00557 | -0.046 | 57.3609
0.5 | 0.3897 | 0.00563 | -0.0471 | 69.2185
1 | 0.4608 | 0.00566 | -0.0484 | 81.4134
1.5 | 0.532 | 0.00572 | -0.0496 | 93.007
2 | 0.6014 | 0.00585 | -0.0505 | 102.8034
2.5 | 0.6721 | 0.0059 | -0.0515 | 113.9153
3 | 0.7415 | 0.006 | -0.0522 | 123.5833
3.5 | 0.8098 | 0.00615 | -0.0526 | 131.6748
4 | 0.8782 | 0.00626 | -0.0529 | 140.2875
4.5 | 0.9434 | 0.00645 | -0.0525 | 146.2636
5 | 1.0053 | 0.00669 | -0.0514 | 150.2691
5.5 | 1.0577 | 0.007 | -0.0484 | 151.1
6.5 | 1.0788 | 0.00953 | -0.0302 | 113.2004
7 | 1.0727 | 0.01201 | -0.0207 | 89.3172
7.5 | 1.0682 | 0.01485 | -0.0124 | 71.9327
8 | 1.0692 | 0.01777 | -0.0055 | 60.1688
8.5 | 1.0639 | 0.02122 | 0.0013 | 50.1367
9 | 1.0603 | 0.02492 | 0.0072 | 42.5482
9.5 | 1.0423 | 0.02966 | 0.0133 | 35.1416
10 | 1.0295 | 0.03451 | 0.0181 | 29.8319
10.5 | 1.0252 | 0.03927 | 0.0218 | 26.1064
11 | 1.0218 | 0.0443 | 0.0247 | 23.0655
11.5 | 1.0363 | 0.04842 | 0.0266 | 21.4023
12 | 1.0579 | 0.05219 | 0.0282 | 20.2702
12.5 | 1.0786 | 0.05607 | 0.0298 | 19.2367
13 | 1.1038 | 0.06067 | 0.0293 | 18.1935
14 | 1.1448 | 0.07156 | 0.0273 | 15.9978
14.5 | 1.151 | 0.07772 | 0.0272 | 14.8096
15 | 1.1553 | 0.08436 | 0.0267 | 13.6949
15.5 | 1.1555 | 0.09179 | 0.0253 | 12.5885
16 | 1.1524 | 0.09985 | 0.0232 | 11.5413
16.5 | 1.1493 | 0.1083 | 0.0204 | 10.6122
17 | 1.1408 | 0.11765 | 0.0166 | 9.6966
17.5 | 1.1317 | 0.12742 | 0.0122 | 8.8817
18 | 1.1226 | 0.13746 | 0.0071 | 8.1667
18.5 | 1.1096 | 0.14829 | 0.0011 | 7.4826
19 | 1.0971 | 0.15943 | -0.0055 | 6.8814
19.5 | 1.0842 | 0.17098 | -0.0129 | 6.3411
20 | 1.0707 | 0.18291 | -0.0208 | 5.8537

## 65. Re 4M Mach 0.00 (1)
BIGFOIL.COM POLAR EXPORT
NACA65-420 a=0.2
NACA65-420 a=0.2 |  |  |  | Cl Max: | 1.646 | at alpha= | 15.5 | deg
JavaFoil+Calcfoil stall+Eppler ext transition |  |  |  | L/D Max: | 129.126 | at alpha= | 4.5 | deg
Re: | 4000000 |  |  | Cd Min: | 0.00518 | at alpha= | -2.5 | deg
Mach: | 0 |  |  | Cl=0 at alpha= | -2.2143 | deg
|  |  |  | @ Cl=0.1, Cd= | 0.0052279
|  |  |  | @ Cl=0.4, Cd= | 0.0055137
|  |  |  | @ Cl=0.6, Cd= | 0.0058983
alpha (deg) | Cl | Cd | Cm | Cl/Cd
-19 | -0.877 | 0.147 | 0.001 | -5.964
-18.5 | -0.892 | 0.14008 | 0 | -6.367
-18 | -0.908 | 0.12882 | 0 | -7.049
-17.5 | -0.921 | 0.12106 | -0.001 | -7.608
-17 | -0.933 | 0.11333 | -0.001 | -8.231
-16.5 | -0.939 | 0.10874 | -0.002 | -8.633
-16 | -0.946 | 0.10086 | -0.002 | -9.383
-15.5 | -0.953 | 0.09189 | -0.003 | -10.375
-15 | -0.984 | 0.06803 | -0.004 | -14.46
-14.5 | -1.059 | 0.03202 | -0.006 | -33.068
-14 | -1.066 | 0.02605 | -0.007 | -40.916
-13.5 | -1.063 | 0.02262 | -0.008 | -46.988
-13 | -1.052 | 0.02027 | -0.009 | -51.905
-12.5 | -1.035 | 0.01855 | -0.01 | -55.81
-12 | -1.013 | 0.01731 | -0.011 | -58.508
-11.5 | -0.986 | 0.01609 | -0.012 | -61.32
-11 | -0.955 | 0.01524 | -0.013 | -62.616
-10.5 | -0.919 | 0.01438 | -0.014 | -63.935
-10 | -0.88 | 0.01359 | -0.015 | -64.785
-9.5 | -0.838 | 0.01279 | -0.016 | -65.467
-9 | -0.789 | 0.01224 | -0.017 | -64.527
-8.5 | -0.739 | 0.01169 | -0.018 | -63.271
-8 | -0.688 | 0.01055 | -0.019 | -65.263
-7.5 | -0.634 | 0.0102 | -0.02 | -62.2
-7 | -0.579 | 0.00988 | -0.021 | -58.598
-6.5 | -0.522 | 0.00953 | -0.022 | -54.809
-6 | -0.464 | 0.00925 | -0.023 | -50.164
-5.5 | -0.405 | 0.00898 | -0.024 | -45.099
-5 | -0.345 | 0.00831 | -0.026 | -41.571
-4.5 | -0.285 | 0.00857 | -0.027 | -33.282
-4 | -0.223 | 0.00836 | -0.028 | -26.725
-3.5 | -0.161 | 0.00812 | -0.029 | -19.872
-3 | -0.099 | 0.00519 | -0.03 | -19.062
-2.5 | -0.036 | 0.00518 | -0.031 | -6.992
-2 | 0.027 | 0.00519 | -0.032 | 5.136
-1.5 | 0.09 | 0.00522 | -0.033 | 17.178
-1 | 0.153 | 0.00527 | -0.034 | 28.96
-0.5 | 0.216 | 0.00531 | -0.035 | 40.583
0 | 0.279 | 0.00535 | -0.037 | 52.119
0.5 | 0.342 | 0.00544 | -0.038 | 62.819
1 | 0.405 | 0.00552 | -0.039 | 73.332
1.5 | 0.467 | 0.00563 | -0.04 | 83.039
2 | 0.53 | 0.00575 | -0.041 | 92.219
2.5 | 0.59 | 0.0059 | -0.042 | 100.017
3 | 0.649 | 0.00589 | -0.043 | 110.251
3.5 | 0.709 | 0.00604 | -0.044 | 117.493
4 | 0.769 | 0.00624 | -0.045 | 123.283
4.5 | 0.829 | 0.00642 | -0.046 | 129.126
5 | 0.887 | 0.00715 | -0.047 | 124.068
5.5 | 0.944 | 0.00793 | -0.048 | 119.013
6 | 1 | 0.00849 | -0.049 | 117.772
6.5 | 1.055 | 0.00916 | -0.05 | 115.168
7 | 1.109 | 0.00989 | -0.051 | 112.121
7.5 | 1.162 | 0.01055 | -0.052 | 110.175
8 | 1.214 | 0.01113 | -0.052 | 109.095
8.5 | 1.264 | 0.01183 | -0.053 | 106.843
9 | 1.303 | 0.01704 | -0.054 | 76.482
9.5 | 1.348 | 0.01786 | -0.055 | 75.5
10 | 1.392 | 0.01874 | -0.056 | 74.282
10.5 | 1.432 | 0.01971 | -0.057 | 72.681
11 | 1.47 | 0.02064 | -0.058 | 71.228
11.5 | 1.505 | 0.02172 | -0.059 | 69.324
12 | 1.537 | 0.02289 | -0.059 | 67.15
12.5 | 1.566 | 0.02412 | -0.06 | 64.921
13 | 1.591 | 0.0254 | -0.061 | 62.627
13.5 | 1.613 | 0.02681 | -0.062 | 60.156
14 | 1.628 | 0.02839 | -0.063 | 57.334
14.5 | 1.638 | 0.02998 | -0.064 | 54.633
15 | 1.644 | 0.03176 | -0.064 | 51.766
15.5 | 1.646 | 0.03343 | -0.065 | 49.244
16 | 1.644 | 0.03544 | -0.066 | 46.377
16.5 | 1.637 | 0.03772 | -0.067 | 43.408
17 | 1.627 | 0.03974 | -0.067 | 40.95
17.5 | 1.614 | 0.04219 | -0.068 | 38.247
18 | 1.594 | 0.04465 | -0.069 | 35.709
18.5 | 1.57 | 0.04751 | -0.07 | 33.038
19 | 1.543 | 0.05045 | -0.07 | 30.573
19.5 | 1.512 | 0.05379 | -0.071 | 28.102
20 | 1.479 | 0.05719 | -0.071 | 25.863

## 66. Re 4M Mach 0.00 (2)
BIGFOIL.COM POLAR EXPORT
NACA65-420 a=0.2
NACA65-420 a=0.2 |  |  |  | Cl Max: | 1.4489 | at alpha= | 20 | deg
XFOIL ncrit=9 |  |  |  | L/D Max: | 162.06 | at alpha= | 5.5 | deg
Re: | 4000000 |  |  | Cd Min: | 0.07734 | at alpha= | 20 | deg
Mach: | 0 |  |  | Cl=0 at alpha= | -2.2964 | deg
|  |  |  | @ Cl=0.1, Cd= | 0.0047306
|  |  |  | @ Cl=0.4, Cd= | 0.0047871
|  |  |  | @ Cl=0.6, Cd= | 0.0049275
alpha (deg) | Cl | Cd | Cm | Cl/Cd
-20 | -1.2972 | 0.04572 | -0.074 | -28.3727
-19.5 | -1.2869 | 0.04198 | -0.074 | -30.6551
-19 | -1.2736 | 0.03864 | -0.0738 | -32.9607
-18.5 | -1.2572 | 0.0357 | -0.0733 | -35.2157
-18 | -1.2424 | 0.03277 | -0.0724 | -37.9127
-17.5 | -1.2231 | 0.0303 | -0.0713 | -40.3663
-17 | -1.2054 | 0.02783 | -0.0699 | -43.313
-16.5 | -1.1816 | 0.02588 | -0.0686 | -45.6569
-16 | -1.1828 | 0.02253 | -0.0651 | -52.4989
-15.5 | -1.1567 | 0.02094 | -0.0633 | -55.2388
-15 | -1.1248 | 0.01972 | -0.0619 | -57.0385
-14.5 | -1.0943 | 0.01848 | -0.0601 | -59.2154
-14 | -1.062 | 0.01736 | -0.0584 | -61.1751
-13.5 | -1.0286 | 0.01635 | -0.0566 | -62.9113
-13 | -0.9933 | 0.01546 | -0.0549 | -64.2497
-12.5 | -0.9578 | 0.01463 | -0.053 | -65.4682
-12 | -0.9205 | 0.01393 | -0.0513 | -66.0804
-11.5 | -0.8872 | 0.01309 | -0.0488 | -67.7769
-11 | -0.8521 | 0.0124 | -0.0464 | -68.7177
-10.5 | -0.8156 | 0.01181 | -0.044 | -69.0601
-10 | -0.7792 | 0.01131 | -0.0413 | -68.8948
-9.5 | -0.7451 | 0.01091 | -0.0379 | -68.2951
-9 | -0.7008 | 0.01057 | -0.0363 | -66.3009
-8.5 | -0.6552 | 0.01018 | -0.0351 | -64.3615
-8 | -0.6071 | 0.00979 | -0.0342 | -62.0123
-7.5 | -0.5566 | 0.00947 | -0.0338 | -58.7751
-7 | -0.5043 | 0.00921 | -0.0336 | -54.7557
-6.5 | -0.4518 | 0.00892 | -0.0335 | -50.6502
-6 | -0.3984 | 0.00861 | -0.0336 | -46.2718
-5.5 | -0.3436 | 0.00839 | -0.0339 | -40.9535
-5 | -0.289 | 0.00815 | -0.0341 | -35.4601
-4.5 | -0.2332 | 0.00793 | -0.0346 | -29.4073
-4 | -0.1776 | 0.00766 | -0.035 | -23.1854
-3.5 | -0.1235 | 0.00729 | -0.0353 | -16.941
-3 | -0.0701 | 0.00685 | -0.0355 | -10.2336
-2.5 | -0.0182 | 0.00624 | -0.0355 | -2.9167
-2 | 0.0265 | 0.00484 | -0.0345 | 5.4752
-1.5 | 0.0859 | 0.00474 | -0.0357 | 18.1224
-1 | 0.1456 | 0.0047 | -0.0368 | 30.9787
-0.5 | 0.2052 | 0.00471 | -0.038 | 43.5669
0 | 0.2658 | 0.0047 | -0.0394 | 56.5532
0.5 | 0.3258 | 0.00471 | -0.0406 | 69.172
1 | 0.3856 | 0.00478 | -0.0419 | 80.6695
1.5 | 0.4461 | 0.00481 | -0.0432 | 92.7443
2 | 0.5058 | 0.00483 | -0.0445 | 104.7205
2.5 | 0.5649 | 0.00491 | -0.0457 | 115.0509
3 | 0.625 | 0.00494 | -0.047 | 126.5182
3.5 | 0.6842 | 0.00499 | -0.0482 | 137.1142
4 | 0.7428 | 0.00509 | -0.0493 | 145.9332
4.5 | 0.8014 | 0.00517 | -0.0504 | 155.0097
5 | 0.8586 | 0.00531 | -0.0513 | 161.6949
5.5 | 0.9124 | 0.00563 | -0.0517 | 162.0604
6 | 0.9549 | 0.00641 | -0.0501 | 148.9704
6.5 | 0.9937 | 0.00721 | -0.0478 | 137.8225
7 | 1.0264 | 0.008 | -0.0445 | 128.3
7.5 | 1.0477 | 0.00868 | -0.0388 | 120.7028
8 | 1.0546 | 0.00977 | -0.0311 | 107.9427
8.5 | 1.0615 | 0.01125 | -0.0244 | 94.3556
9.5 | 1.0726 | 0.01518 | -0.0126 | 70.6588
10 | 1.0793 | 0.01743 | -0.0078 | 61.922
10.5 | 1.0891 | 0.01972 | -0.0037 | 55.2282
11 | 1.099 | 0.02216 | 0 | 49.5939
11.5 | 1.1174 | 0.02427 | 0.0026 | 46.0404
12 | 1.1384 | 0.02628 | 0.0048 | 43.3181
12.5 | 1.1585 | 0.02825 | 0.0072 | 41.0088
13 | 1.2289 | 0.03078 | -0.0015 | 39.9253
14 | 1.2692 | 0.03548 | 0.002 | 35.7723
14.5 | 1.2911 | 0.03804 | 0.003 | 33.9406
15 | 1.3132 | 0.04059 | 0.0039 | 32.3528
15.5 | 1.3329 | 0.04339 | 0.0048 | 30.7191
16 | 1.3492 | 0.04649 | 0.0057 | 29.0213
16.5 | 1.3638 | 0.0498 | 0.0066 | 27.3855
17 | 1.3831 | 0.05274 | 0.0071 | 26.2249
17.5 | 1.3975 | 0.05619 | 0.0077 | 24.871
18 | 1.4104 | 0.0599 | 0.008 | 23.5459
18.5 | 1.4211 | 0.06395 | 0.0081 | 22.222
19 | 1.4301 | 0.06827 | 0.0081 | 20.9477
19.5 | 1.4413 | 0.07252 | 0.0077 | 19.8745
20 | 1.4489 | 0.07734 | 0.0069 | 18.7342

## 67. Re 4M Mach 0.10 (1)
BIGFOIL.COM POLAR EXPORT
NACA65-420 a=0.2
NACA65-420 a=0.2 |  |  |  | Cl Max: | 1.634 | at alpha= | 15 | deg
JavaFoil+Calcfoil stall+Eppler ext transition |  |  |  | L/D Max: | 128.471 | at alpha= | 4.5 | deg
Re: | 4000000 |  |  | Cd Min: | 0.00519 | at alpha= | -3 | deg
Mach: | 0.1 |  |  | Cl=0 at alpha= | -2.2143 | deg
|  |  |  | @ Cl=0.1, Cd= | 0.0052416
|  |  |  | @ Cl=0.4, Cd= | 0.005518
|  |  |  | @ Cl=0.6, Cd= | 0.0054411
alpha (deg) | Cl | Cd | Cm | Cl/Cd
-18.5 | -0.852 | 0.14252 | 0 | -5.98
-18 | -0.872 | 0.13221 | 0 | -6.593
-17.5 | -0.887 | 0.12461 | -0.001 | -7.122
-17 | -0.902 | 0.11742 | -0.001 | -7.679
-16.5 | -0.911 | 0.11254 | -0.002 | -8.097
-16 | -0.922 | 0.10483 | -0.002 | -8.791
-15.5 | -0.93 | 0.09678 | -0.003 | -9.606
-15 | -0.94 | 0.08546 | -0.004 | -11.003
-14.5 | -1.025 | 0.03936 | -0.006 | -26.055
-14 | -1.047 | 0.02858 | -0.007 | -36.631
-13.5 | -1.05 | 0.02386 | -0.008 | -43.998
-13 | -1.044 | 0.02094 | -0.009 | -49.83
-12.5 | -1.029 | 0.01925 | -0.01 | -53.455
-12 | -1.009 | 0.0177 | -0.011 | -57.025
-11.5 | -0.984 | 0.01646 | -0.012 | -59.786
-11 | -0.954 | 0.0155 | -0.013 | -61.559
-10.5 | -0.92 | 0.01456 | -0.014 | -63.156
-10 | -0.882 | 0.01363 | -0.015 | -64.688
-9.5 | -0.839 | 0.01293 | -0.016 | -64.93
-9 | -0.792 | 0.01238 | -0.017 | -63.946
-8.5 | -0.742 | 0.01178 | -0.018 | -62.941
-8 | -0.691 | 0.01064 | -0.019 | -64.897
-7.5 | -0.637 | 0.01025 | -0.02 | -62.147
-7 | -0.581 | 0.00994 | -0.021 | -58.477
-6.5 | -0.524 | 0.00958 | -0.022 | -54.753
-6 | -0.466 | 0.00928 | -0.023 | -50.204
-5.5 | -0.407 | 0.00901 | -0.025 | -45.123
-5 | -0.347 | 0.00797 | -0.026 | -43.503
-4.5 | -0.287 | 0.00862 | -0.027 | -33.232
-4 | -0.224 | 0.00833 | -0.028 | -26.934
-3.5 | -0.162 | 0.00817 | -0.029 | -19.831
-3 | -0.099 | 0.00519 | -0.03 | -19.145
-2.5 | -0.036 | 0.00519 | -0.031 | -7.014
-2 | 0.027 | 0.0052 | -0.032 | 5.15
-1.5 | 0.09 | 0.00524 | -0.033 | 17.205
-1 | 0.153 | 0.00525 | -0.035 | 29.216
-0.5 | 0.217 | 0.00533 | -0.036 | 40.659
0 | 0.28 | 0.00538 | -0.037 | 52.064
0.5 | 0.343 | 0.00542 | -0.038 | 63.382
1 | 0.407 | 0.00553 | -0.039 | 73.509
1.5 | 0.47 | 0.00565 | -0.04 | 83.187
2 | 0.533 | 0.00577 | -0.041 | 92.407
2.5 | 0.591 | 0.00536 | -0.042 | 110.355
3 | 0.652 | 0.00591 | -0.043 | 110.239
3.5 | 0.713 | 0.00608 | -0.044 | 117.123
4 | 0.773 | 0.00626 | -0.045 | 123.391
4.5 | 0.833 | 0.00648 | -0.046 | 128.471
5 | 0.89 | 0.00724 | -0.047 | 122.986
5.5 | 0.948 | 0.00799 | -0.048 | 118.527
6 | 1.004 | 0.00857 | -0.049 | 117.211
6.5 | 1.059 | 0.00925 | -0.05 | 114.531
7 | 1.113 | 0.01004 | -0.051 | 110.938
7.5 | 1.167 | 0.01064 | -0.052 | 109.624
8 | 1.219 | 0.01124 | -0.053 | 108.403
8.5 | 1.269 | 0.01197 | -0.054 | 105.988
9 | 1.308 | 0.01723 | -0.054 | 75.904
9.5 | 1.353 | 0.01809 | -0.055 | 74.805
10 | 1.396 | 0.01899 | -0.056 | 73.525
10.5 | 1.436 | 0.01998 | -0.057 | 71.904
11 | 1.474 | 0.02097 | -0.058 | 70.268
11.5 | 1.508 | 0.02208 | -0.059 | 68.273
12 | 1.539 | 0.02323 | -0.06 | 66.239
12.5 | 1.566 | 0.0245 | -0.061 | 63.926
13 | 1.59 | 0.02583 | -0.061 | 61.567
13.5 | 1.61 | 0.02726 | -0.062 | 59.057
14 | 1.623 | 0.02888 | -0.063 | 56.193
14.5 | 1.631 | 0.03054 | -0.064 | 53.405
15 | 1.634 | 0.03239 | -0.065 | 50.454
15.5 | 1.633 | 0.03422 | -0.065 | 47.718
16 | 1.627 | 0.03646 | -0.066 | 44.632
16.5 | 1.617 | 0.03856 | -0.067 | 41.944
17 | 1.603 | 0.04113 | -0.068 | 38.98
17.5 | 1.586 | 0.04329 | -0.068 | 36.634
18 | 1.561 | 0.04612 | -0.069 | 33.86
18.5 | 1.533 | 0.04895 | -0.07 | 31.306
19 | 1.5 | 0.05191 | -0.07 | 28.893
19.5 | 1.464 | 0.05565 | -0.071 | 26.309
20 | 1.426 | 0.05949 | -0.071 | 23.965

## 68. Re 4M Mach 0.10 (2)
BIGFOIL.COM POLAR EXPORT
NACA65-420 a=0.2
NACA65-420 a=0.2 |  |  |  | Cl Max: | 1.4409 | at alpha= | 20 | deg
XFOIL ncrit=9 |  |  |  | L/D Max: | 162.226 | at alpha= | 5.5 | deg
Re: | 4000000 |  |  | Cd Min: | 0.08011 | at alpha= | 20 | deg
Mach: | 0.1 |  |  | Cl=0 at alpha= | -2.3018 | deg
|  |  |  | @ Cl=0.1, Cd= | 0.0047433
|  |  |  | @ Cl=0.4, Cd= | 0.0047959
|  |  |  | @ Cl=0.6, Cd= | 0.0049408
alpha (deg) | Cl | Cd | Cm | Cl/Cd
-20 | -1.282 | 0.04891 | -0.076 | -26.2114
-19.5 | -1.2743 | 0.04468 | -0.0762 | -28.5206
-19 | -1.2636 | 0.04092 | -0.0761 | -30.8798
-18.5 | -1.2491 | 0.03764 | -0.0757 | -33.1854
-18 | -1.2367 | 0.03437 | -0.0749 | -35.982
-17.5 | -1.2189 | 0.03165 | -0.0739 | -38.5118
-17 | -1.2 | 0.02915 | -0.0726 | -41.1664
-16.5 | -1.1764 | 0.02707 | -0.0713 | -43.4577
-15.5 | -1.1536 | 0.02177 | -0.066 | -52.9904
-15 | -1.1257 | 0.02027 | -0.0641 | -55.5353
-14.5 | -1.0933 | 0.01906 | -0.0625 | -57.361
-14 | -1.0621 | 0.01783 | -0.0606 | -59.5681
-13.5 | -1.0288 | 0.01676 | -0.0587 | -61.3842
-13 | -0.9935 | 0.01581 | -0.057 | -62.84
-12.5 | -0.9579 | 0.01494 | -0.055 | -64.1165
-12 | -0.9202 | 0.01419 | -0.0533 | -64.8485
-11.5 | -0.8854 | 0.01337 | -0.0509 | -66.2229
-11 | -0.8507 | 0.01262 | -0.0484 | -67.4089
-10.5 | -0.8139 | 0.01198 | -0.046 | -67.9382
-10 | -0.7768 | 0.01145 | -0.0434 | -67.8428
-9.5 | -0.7421 | 0.01097 | -0.0401 | -67.6481
-9 | -0.7019 | 0.01065 | -0.0376 | -65.9061
-8.5 | -0.6561 | 0.01027 | -0.0362 | -63.8851
-8 | -0.6086 | 0.00986 | -0.0351 | -61.7241
-7.5 | -0.5583 | 0.00952 | -0.0345 | -58.645
-7 | -0.506 | 0.00926 | -0.0343 | -54.6436
-6.5 | -0.4532 | 0.00897 | -0.0342 | -50.524
-6 | -0.3998 | 0.00865 | -0.0341 | -46.2197
-5.5 | -0.3449 | 0.00842 | -0.0343 | -40.962
-5 | -0.2899 | 0.00819 | -0.0346 | -35.3968
-4.5 | -0.2339 | 0.00795 | -0.035 | -29.4214
-4 | -0.1779 | 0.00769 | -0.0354 | -23.1339
-3.5 | -0.1234 | 0.00733 | -0.0357 | -16.8349
-3 | -0.07 | 0.00688 | -0.0358 | -10.1744
-2.5 | -0.0176 | 0.00627 | -0.0358 | -2.807
-2 | 0.0268 | 0.00485 | -0.0347 | 5.5258
-1.5 | 0.0866 | 0.00475 | -0.0359 | 18.2316
-1 | 0.1466 | 0.00472 | -0.0371 | 31.0593
-0.5 | 0.2066 | 0.00472 | -0.0383 | 43.7712
0 | 0.2676 | 0.00471 | -0.0396 | 56.8153
0.5 | 0.328 | 0.00473 | -0.0409 | 69.3446
1 | 0.388 | 0.00479 | -0.0421 | 81.0021
1.5 | 0.449 | 0.00482 | -0.0435 | 93.1535
2 | 0.5091 | 0.00485 | -0.0448 | 104.9691
2.5 | 0.5686 | 0.00492 | -0.0459 | 115.5691
3 | 0.6291 | 0.00496 | -0.0473 | 126.8347
3.5 | 0.6886 | 0.00501 | -0.0485 | 137.4451
4 | 0.7477 | 0.0051 | -0.0496 | 146.6078
4.5 | 0.8066 | 0.0052 | -0.0507 | 155.1154
5 | 0.8641 | 0.00534 | -0.0515 | 161.8165
5.5 | 0.9182 | 0.00566 | -0.0518 | 162.2261
6 | 0.9604 | 0.00645 | -0.0501 | 148.8992
6.5 | 0.9988 | 0.00725 | -0.0477 | 137.7655
7 | 1.0302 | 0.00806 | -0.044 | 127.8164
7.5 | 1.0471 | 0.00877 | -0.0374 | 119.3957
8 | 1.0549 | 0.00992 | -0.03 | 106.3407
8.5 | 1.0613 | 0.01148 | -0.0232 | 92.4477
9 | 1.0646 | 0.01348 | -0.0168 | 78.9763
9.5 | 1.0708 | 0.01561 | -0.0114 | 68.5971
10 | 1.0762 | 0.01799 | -0.0065 | 59.8221
10.5 | 1.0871 | 0.02026 | -0.0025 | 53.6575
11 | 1.0953 | 0.02288 | 0.0013 | 47.8715
11.5 | 1.1139 | 0.02506 | 0.0038 | 44.4493
12 | 1.1354 | 0.02709 | 0.006 | 41.9121
12.5 | 1.157 | 0.02901 | 0.0083 | 39.8828
13 | 1.2263 | 0.0317 | -0.0003 | 38.6845
14 | 1.2667 | 0.0366 | 0.0031 | 34.6093
14.5 | 1.2898 | 0.03908 | 0.004 | 33.0041
15 | 1.3101 | 0.04188 | 0.005 | 31.2822
15.5 | 1.3284 | 0.04485 | 0.006 | 29.6187
16 | 1.3456 | 0.04788 | 0.007 | 28.1036
16.5 | 1.3612 | 0.0512 | 0.0078 | 26.5859
17 | 1.3775 | 0.05453 | 0.0084 | 25.2613
17.5 | 1.3926 | 0.05799 | 0.0089 | 24.0145
18 | 1.4066 | 0.06167 | 0.0092 | 22.8085
18.5 | 1.4146 | 0.06611 | 0.0093 | 21.3977
19 | 1.4229 | 0.07067 | 0.0091 | 20.1344
19.5 | 1.4335 | 0.07515 | 0.0085 | 19.0752
20 | 1.4409 | 0.08011 | 0.0077 | 17.9865

## 69. Re 4M Mach 0.25 (1)
BIGFOIL.COM POLAR EXPORT
NACA65-420 a=0.2
NACA65-420 a=0.2 |  |  |  | Cl Max: | 1.58 | at alpha= | 13.5 | deg
JavaFoil+Calcfoil stall+Eppler ext transition |  |  |  | L/D Max: | 127.663 | at alpha= | 4.5 | deg
Re: | 4000000 |  |  | Cd Min: | 0.00522 | at alpha= | -2.5 | deg
Mach: | 0.25 |  |  | Cl=0 at alpha= | -2.2154 | deg
|  |  |  | @ Cl=0.1, Cd= | 0.0053032
|  |  |  | @ Cl=0.4, Cd= | 0.0056079
|  |  |  | @ Cl=0.6, Cd= | 0.0058675
alpha (deg) | Cl | Cd | Cm | Cl/Cd
-17 | -0.648 | 0.13701 | -0.001 | -4.729
-16.5 | -0.691 | 0.12804 | -0.002 | -5.396
-16 | -0.729 | 0.1198 | -0.002 | -6.089
-15.5 | -0.764 | 0.11087 | -0.003 | -6.893
-15 | -0.793 | 0.10275 | -0.003 | -7.721
-14.5 | -0.814 | 0.09868 | -0.004 | -8.253
-14 | -0.833 | 0.09124 | -0.005 | -9.126
-13.5 | -0.846 | 0.08341 | -0.005 | -10.145
-13 | -0.86 | 0.07203 | -0.007 | -11.944
-12.5 | -0.965 | 0.02589 | -0.01 | -37.287
-12 | -0.972 | 0.02095 | -0.011 | -46.388
-11.5 | -0.963 | 0.01858 | -0.012 | -51.794
-11 | -0.945 | 0.01676 | -0.013 | -56.362
-10.5 | -0.918 | 0.01567 | -0.014 | -58.565
-10 | -0.885 | 0.01465 | -0.015 | -60.436
-9.5 | -0.847 | 0.01379 | -0.016 | -61.453
-9 | -0.801 | 0.01302 | -0.017 | -61.565
-8.5 | -0.753 | 0.01243 | -0.018 | -60.577
-8 | -0.703 | 0.01112 | -0.02 | -63.203
-7.5 | -0.649 | 0.01066 | -0.021 | -60.897
-7 | -0.593 | 0.01027 | -0.022 | -57.748
-6.5 | -0.536 | 0.00991 | -0.023 | -54.054
-6 | -0.476 | 0.00957 | -0.024 | -49.778
-5.5 | -0.416 | 0.00927 | -0.025 | -44.872
-5 | -0.355 | 0.00898 | -0.026 | -39.493
-4.5 | -0.293 | 0.00791 | -0.027 | -36.967
-4 | -0.23 | 0.00859 | -0.029 | -26.836
-3.5 | -0.166 | 0.00828 | -0.03 | -20.102
-3 | -0.102 | 0.00526 | -0.031 | -19.394
-2.5 | -0.037 | 0.00522 | -0.032 | -7.172
-2 | 0.028 | 0.00527 | -0.033 | 5.22
-1.5 | 0.093 | 0.0053 | -0.034 | 17.48
-1 | 0.158 | 0.00533 | -0.036 | 29.587
-0.5 | 0.223 | 0.00539 | -0.037 | 41.354
0 | 0.288 | 0.00549 | -0.038 | 52.442
0.5 | 0.353 | 0.00555 | -0.039 | 63.594
1 | 0.418 | 0.00563 | -0.04 | 74.155
1.5 | 0.483 | 0.0058 | -0.041 | 83.204
2 | 0.545 | 0.0054 | -0.042 | 101.01
2.5 | 0.605 | 0.00591 | -0.043 | 102.343
3 | 0.668 | 0.00605 | -0.044 | 110.307
3.5 | 0.73 | 0.00625 | -0.045 | 116.869
4 | 0.792 | 0.00646 | -0.046 | 122.62
4.5 | 0.853 | 0.00668 | -0.047 | 127.663
5 | 0.911 | 0.00777 | -0.048 | 117.311
5.5 | 0.97 | 0.00841 | -0.049 | 115.386
6 | 1.028 | 0.00902 | -0.05 | 113.946
6.5 | 1.084 | 0.0098 | -0.051 | 110.661
7 | 1.139 | 0.01062 | -0.052 | 107.282
7.5 | 1.193 | 0.01124 | -0.053 | 106.091
8 | 1.245 | 0.01189 | -0.054 | 104.685
8.5 | 1.287 | 0.01724 | -0.055 | 74.648
9 | 1.333 | 0.01838 | -0.056 | 72.548
9.5 | 1.377 | 0.01933 | -0.056 | 71.233
10 | 1.418 | 0.02044 | -0.057 | 69.37
10.5 | 1.455 | 0.02143 | -0.058 | 67.877
11 | 1.488 | 0.02261 | -0.059 | 65.806
11.5 | 1.516 | 0.02391 | -0.06 | 63.432
12 | 1.54 | 0.02526 | -0.061 | 60.97
12.5 | 1.559 | 0.0268 | -0.062 | 58.17
13 | 1.572 | 0.02836 | -0.063 | 55.427
13.5 | 1.58 | 0.03014 | -0.064 | 52.408
14 | 1.576 | 0.03224 | -0.064 | 48.9
14.5 | 1.565 | 0.03422 | -0.065 | 45.753
15 | 1.547 | 0.03636 | -0.066 | 42.558
15.5 | 1.521 | 0.03898 | -0.067 | 39.022
16 | 1.488 | 0.0417 | -0.068 | 35.676
16.5 | 1.447 | 0.04451 | -0.068 | 32.51
17 | 1.399 | 0.04821 | -0.069 | 29.009
17.5 | 1.344 | 0.05175 | -0.07 | 25.973
18 | 1.279 | 0.05587 | -0.07 | 22.895
18.5 | 1.206 | 0.06062 | -0.071 | 19.887

## 70. Re 4M Mach 0.25 (2)
BIGFOIL.COM POLAR EXPORT
NACA65-420 a=0.2
NACA65-420 a=0.2 |  |  |  | Cl Max: | 1.395 | at alpha= | 20 | deg
XFOIL ncrit=9 |  |  |  | L/D Max: | 164.111 | at alpha= | 5.5 | deg
Re: | 4000000 |  |  | Cd Min: | 0.09587 | at alpha= | 20 | deg
Mach: | 0.25 |  |  | Cl=0 at alpha= | -2.3337 | deg
|  |  |  | @ Cl=0.1, Cd= | 0.0048269
|  |  |  | @ Cl=0.4, Cd= | 0.0048488
|  |  |  | @ Cl=0.6, Cd= | 0.0049985
alpha (deg) | Cl | Cd | Cm | Cl/Cd
-20 | -1.143 | 0.0752 | -0.0769 | -15.1995
-19.5 | -1.1681 | 0.06519 | -0.0818 | -17.9184
-19 | -1.1827 | 0.05722 | -0.0847 | -20.6693
-18.5 | -1.187 | 0.05094 | -0.0861 | -23.3019
-18 | -1.1898 | 0.04522 | -0.0867 | -26.3114
-17.5 | -1.1833 | 0.04069 | -0.0864 | -29.0809
-17 | -1.175 | 0.0366 | -0.0855 | -32.1038
-16.5 | -1.1576 | 0.03343 | -0.0842 | -34.6276
-16 | -1.1407 | 0.03039 | -0.0826 | -37.5354
-15.5 | -1.1183 | 0.0279 | -0.0808 | -40.0824
-15 | -1.0975 | 0.02542 | -0.0785 | -43.1747
-14.5 | -1.0743 | 0.02326 | -0.0761 | -46.1866
-14 | -1.0617 | 0.02065 | -0.0726 | -51.414
-13.5 | -1.0267 | 0.01934 | -0.0705 | -53.0869
-13 | -0.9928 | 0.018 | -0.0682 | -55.1556
-12 | -0.918 | 0.01588 | -0.0638 | -57.8086
-11.5 | -0.8788 | 0.01499 | -0.0616 | -58.6258
-11 | -0.8417 | 0.01404 | -0.0591 | -59.9501
-10.5 | -0.8055 | 0.01314 | -0.0563 | -61.3014
-10 | -0.7666 | 0.01242 | -0.0537 | -61.723
-9.5 | -0.7287 | 0.01171 | -0.0508 | -62.2289
-9 | -0.6893 | 0.01116 | -0.0479 | -61.7652
-8.5 | -0.6514 | 0.0107 | -0.0445 | -60.8785
-8 | -0.6126 | 0.01027 | -0.0411 | -59.6495
-7.5 | -0.5652 | 0.00985 | -0.0394 | -57.3807
-7 | -0.5136 | 0.00953 | -0.0384 | -53.893
-6.5 | -0.4597 | 0.00922 | -0.0378 | -49.859
-6 | -0.4063 | 0.00887 | -0.0372 | -45.8061
-5.5 | -0.351 | 0.0086 | -0.037 | -40.814
-5 | -0.294 | 0.00836 | -0.0371 | -35.1675
-4.5 | -0.2372 | 0.00808 | -0.0372 | -29.3564
-4 | -0.1795 | 0.00784 | -0.0375 | -22.8954
-3.5 | -0.1232 | 0.00753 | -0.0376 | -16.3612
-3 | -0.0686 | 0.00706 | -0.0376 | -9.7167
-2.5 | -0.0143 | 0.00647 | -0.0375 | -2.2102
-2 | 0.0287 | 0.00491 | -0.036 | 5.8452
-1.5 | 0.0904 | 0.00483 | -0.0371 | 18.7164
-1 | 0.1522 | 0.00481 | -0.0382 | 31.6424
-0.5 | 0.2149 | 0.00477 | -0.0396 | 45.0524
0 | 0.2779 | 0.00479 | -0.0409 | 58.0167
0.5 | 0.34 | 0.00482 | -0.0422 | 70.5394
1 | 0.4025 | 0.00485 | -0.0435 | 82.9897
1.5 | 0.4653 | 0.00488 | -0.0449 | 95.3484
2 | 0.5273 | 0.00496 | -0.0461 | 106.3105
2.5 | 0.5894 | 0.00499 | -0.0474 | 118.1162
3 | 0.6516 | 0.00504 | -0.0486 | 129.2857
3.5 | 0.713 | 0.00515 | -0.0497 | 138.4466
4 | 0.7747 | 0.0052 | -0.0509 | 148.9808
4.5 | 0.835 | 0.00534 | -0.0518 | 156.367
5 | 0.8945 | 0.00549 | -0.0525 | 162.9326
5.5 | 0.9502 | 0.00579 | -0.0526 | 164.1105
6 | 0.9897 | 0.00668 | -0.0499 | 148.1587
6.5 | 1.0245 | 0.00749 | -0.0463 | 136.7824
7 | 1.0374 | 0.00836 | -0.0386 | 124.0909
7.5 | 1.0471 | 0.00947 | -0.031 | 110.5702
8 | 1.057 | 0.01094 | -0.0243 | 96.6179
8.5 | 1.0596 | 0.013 | -0.0174 | 81.5077
9 | 1.0598 | 0.01544 | -0.011 | 68.6399
9.5 | 1.0616 | 0.01808 | -0.0053 | 58.7168
10 | 1.0633 | 0.02095 | -0.0003 | 50.7542
10.5 | 1.0737 | 0.02362 | 0.0035 | 45.4572
11 | 1.0813 | 0.02664 | 0.0071 | 40.5893
11.5 | 1.1006 | 0.02911 | 0.0095 | 37.8083
12 | 1.1228 | 0.03144 | 0.0115 | 35.7125
12.5 | 1.1447 | 0.03369 | 0.0137 | 33.9774
13 | 1.2072 | 0.0367 | 0.0068 | 32.8937
14 | 1.2527 | 0.04262 | 0.0087 | 29.3923
14.5 | 1.2757 | 0.04541 | 0.0098 | 28.0929
15 | 1.2923 | 0.04877 | 0.0111 | 26.4978
15.5 | 1.3058 | 0.0525 | 0.0123 | 24.8724
16 | 1.3226 | 0.05601 | 0.0132 | 23.6136
16.5 | 1.3399 | 0.05958 | 0.0139 | 22.4891
17 | 1.3529 | 0.06372 | 0.0143 | 21.232
17.5 | 1.3632 | 0.06824 | 0.0146 | 19.9766
18 | 1.3716 | 0.07315 | 0.0144 | 18.7505
18.5 | 1.3781 | 0.07849 | 0.0139 | 17.5577
19 | 1.386 | 0.08382 | 0.0131 | 16.5354
19.5 | 1.3921 | 0.08957 | 0.0118 | 15.542
20 | 1.395 | 0.09587 | 0.0101 | 14.551

## 71. Re 4M Mach 0.50 (1)
BIGFOIL.COM POLAR EXPORT
NACA65-420 a=0.2
NACA65-420 a=0.2 |  |  |  | Cl Max: | 1.421 | at alpha= | 9.5 | deg
JavaFoil+Calcfoil stall+Eppler ext transition |  |  |  | L/D Max: | 117.14 | at alpha= | 4 | deg
Re: | 4000000 |  |  | Cd Min: | 0.00538 | at alpha= | -1 | deg
Mach: | 0.5 |  |  | Cl=0 at alpha= | -2.2123 | deg
|  |  |  | @ Cl=0.1, Cd= | 0.0056589
|  |  |  | @ Cl=0.4, Cd= | 0.0059816
|  |  |  | @ Cl=0.6, Cd= | 0.0064436
alpha (deg) | Cl | Cd | Cm | Cl/Cd
-20 | -1.02 | 0.16183 | 0.002 | -6.305
-19.5 | -0.99 | 0.15896 | 0.001 | -6.23
-19 | -0.96 | 0.15179 | 0.001 | -6.327
-18.5 | -0.932 | 0.14769 | 0 | -6.311
-18 | -0.904 | 0.14268 | 0 | -6.335
-17.5 | -0.877 | 0.141 | -0.001 | -6.222
-17 | -0.846 | 0.13382 | -0.001 | -6.326
-16.5 | -0.818 | 0.13034 | -0.002 | -6.274
-16 | -0.789 | 0.12342 | -0.002 | -6.397
-15.5 | -0.761 | 0.12066 | -0.003 | -6.311
-15 | -0.733 | 0.11944 | -0.003 | -6.141
-14.5 | -0.703 | 0.11337 | -0.004 | -6.203
-14 | -0.675 | 0.11111 | -0.004 | -6.075
-13.5 | -0.647 | 0.10315 | -0.005 | -6.27
-13 | -0.618 | 0.11624 | -0.005 | -5.318
-12.5 | -0.59 | 0.09936 | -0.006 | -5.94
-12 | -0.561 | 0.09174 | -0.006 | -6.115
-11.5 | -0.533 | 0.08173 | -0.007 | -6.517
-11 | -0.504 | 0.07423 | -0.007 | -6.796
-10.5 | -0.476 | 0.076 | -0.008 | -6.268
-10 | -0.447 | 0.07422 | -0.009 | -6.027
-9.5 | -0.418 | 0.07516 | -0.009 | -5.564
-9 | -0.616 | 0.05978 | -0.01 | -10.309
-8.5 | -0.73 | 0.01828 | -0.02 | -39.926
-8 | -0.719 | 0.01515 | -0.022 | -47.429
-7.5 | -0.681 | 0.01392 | -0.023 | -48.944
-7 | -0.634 | 0.01225 | -0.024 | -51.761
-6.5 | -0.579 | 0.01164 | -0.025 | -49.708
-6 | -0.518 | 0.01111 | -0.027 | -46.611
-5.5 | -0.455 | 0.01059 | -0.028 | -42.922
-5 | -0.389 | 0.01015 | -0.029 | -38.347
-4.5 | -0.322 | 0.00974 | -0.03 | -33.05
-4 | -0.253 | 0.00944 | -0.032 | -26.812
-3.5 | -0.183 | 0.0091 | -0.033 | -20.144
-3 | -0.113 | 0.00876 | -0.034 | -12.872
-2.5 | -0.042 | 0.00557 | -0.036 | -7.499
-2 | 0.031 | 0.00564 | -0.037 | 5.456
-1.5 | 0.104 | 0.00566 | -0.038 | 18.276
-1 | 0.176 | 0.00538 | -0.04 | 32.744
-0.5 | 0.249 | 0.00575 | -0.041 | 43.309
0 | 0.319 | 0.00586 | -0.042 | 54.478
0.5 | 0.391 | 0.00596 | -0.043 | 65.475
1 | 0.462 | 0.00613 | -0.044 | 75.292
1.5 | 0.533 | 0.0063 | -0.045 | 84.554
2 | 0.603 | 0.00645 | -0.047 | 93.604
2.5 | 0.669 | 0.00662 | -0.048 | 100.911
3 | 0.737 | 0.00688 | -0.049 | 107.221
3.5 | 0.806 | 0.00717 | -0.05 | 112.442
4 | 0.874 | 0.00746 | -0.051 | 117.14
4.5 | 0.939 | 0.0084 | -0.052 | 111.736
5 | 1.003 | 0.00965 | -0.053 | 103.973
5.5 | 1.068 | 0.01049 | -0.054 | 101.827
6 | 1.131 | 0.01159 | -0.055 | 97.59
6.5 | 1.189 | 0.01269 | -0.056 | 93.684
7 | 1.246 | 0.0136 | -0.057 | 91.616
7.5 | 1.299 | 0.01459 | -0.059 | 88.982
8 | 1.338 | 0.02174 | -0.059 | 61.545
8.5 | 1.38 | 0.02327 | -0.06 | 59.305
9 | 1.409 | 0.02494 | -0.061 | 56.499
9.5 | 1.421 | 0.02684 | -0.062 | 52.954
10 | 1.408 | 0.02897 | -0.063 | 48.603
10.5 | 1.342 | 0.03165 | -0.064 | 42.39
11 | 0.873 | 0.03624 | -0.065 | 24.101
11.5 | 0.905 | 0.037 | -0.066 | 24.453
12 | 0.934 | 0.04076 | -0.067 | 22.903
12.5 | 0.832 | 0.09542 | -0.034 | 8.715
13 | 0.859 | 0.09845 | -0.034 | 8.72
13.5 | 0.886 | 0.10334 | -0.035 | 8.577
14 | 1.03 | 0.06527 | -0.068 | 15.775
14.5 | 0.942 | 0.11379 | -0.038 | 8.282

## 72. Re 4M Mach 0.50 (2)
BIGFOIL.COM POLAR EXPORT
NACA65-420 a=0.2
NACA65-420 a=0.2 |  |  |  | Cl Max: | 1.1951 | at alpha= | 15.5 | deg
XFOIL ncrit=9 |  |  |  | L/D Max: | 163.579 | at alpha= | 5 | deg
Re: | 4000000 |  |  | Cd Min: | 0.21005 | at alpha= | -20 | deg
Mach: | 0.5 |  |  | Cl=0 at alpha= | -2.5276 | deg
|  |  |  | @ Cl=0.1, Cd= | 0.0051516
|  |  |  | @ Cl=0.4, Cd= | 0.0051666
|  |  |  | @ Cl=0.6, Cd= | 0.0053465
alpha (deg) | Cl | Cd | Cm | Cl/Cd
-20 | -0.5557 | 0.21005 | -0.0055 | -2.6456
-19.5 | -0.5406 | 0.20127 | -0.011 | -2.6859
-19 | -0.5256 | 0.19261 | -0.0165 | -2.7288
-18.5 | -0.5107 | 0.18406 | -0.022 | -2.7746
-18 | -0.4976 | 0.17512 | -0.0276 | -2.8415
-17.5 | -0.4892 | 0.16533 | -0.0336 | -2.9589
-17 | -0.4679 | 0.15846 | -0.0381 | -2.9528
-16.5 | -0.4689 | 0.14714 | -0.045 | -3.1868
-15.5 | -0.5106 | 0.11913 | -0.0631 | -4.2861
-15 | -0.5291 | 0.10648 | -0.0715 | -4.969
-14.5 | -0.5702 | 0.09092 | -0.0821 | -6.2714
-14 | -0.595 | 0.07691 | -0.0918 | -7.7363
-13.5 | -0.6132 | 0.06548 | -0.0998 | -9.3647
-13 | -0.6548 | 0.05374 | -0.1064 | -12.1846
-12.5 | -0.6814 | 0.04505 | -0.1089 | -15.1254
-12 | -0.7008 | 0.038 | -0.109 | -18.4421
-11.5 | -0.7214 | 0.03162 | -0.1069 | -22.8147
-11 | -0.7314 | 0.02644 | -0.103 | -27.6626
-10.5 | -0.7119 | 0.02333 | -0.0989 | -30.5144
-10 | -0.6815 | 0.02103 | -0.0948 | -32.4061
-9.5 | -0.6529 | 0.01881 | -0.0903 | -34.7103
-9 | -0.6172 | 0.01707 | -0.0861 | -36.157
-8.5 | -0.5808 | 0.01551 | -0.0819 | -37.4468
-8 | -0.541 | 0.01415 | -0.0779 | -38.2332
-7.5 | -0.5053 | 0.01277 | -0.0734 | -39.5693
-7 | -0.4639 | 0.01174 | -0.0694 | -39.5145
-6.5 | -0.4224 | 0.01085 | -0.0653 | -38.9309
-6 | -0.3795 | 0.01011 | -0.0611 | -37.5371
-5.5 | -0.3428 | 0.00957 | -0.0555 | -35.8203
-5 | -0.2942 | 0.00917 | -0.0519 | -32.0829
-4.5 | -0.2366 | 0.00885 | -0.05 | -26.7345
-4 | -0.1762 | 0.00851 | -0.0488 | -20.7051
-3.5 | -0.1137 | 0.00821 | -0.048 | -13.849
-3 | -0.0531 | 0.00784 | -0.0472 | -6.773
-2.5 | 0.0031 | 0.00726 | -0.0458 | 0.427
-2 | 0.038 | 0.00533 | -0.0416 | 7.1295
-1.5 | 0.1075 | 0.00513 | -0.0425 | 20.9552
-1 | 0.1791 | 0.0051 | -0.0438 | 35.1176
-0.5 | 0.2504 | 0.00511 | -0.045 | 49.002
0 | 0.3215 | 0.00514 | -0.0463 | 62.5486
0.5 | 0.3941 | 0.00516 | -0.0479 | 76.376
1 | 0.4657 | 0.00524 | -0.0492 | 88.874
1.5 | 0.5365 | 0.00532 | -0.0504 | 100.8459
2 | 0.6083 | 0.00535 | -0.0517 | 113.7009
2.5 | 0.6785 | 0.00547 | -0.0527 | 124.0402
3.5 | 0.8191 | 0.00568 | -0.0543 | 144.2077
4 | 0.888 | 0.00582 | -0.0546 | 152.5773
4.5 | 0.9547 | 0.00602 | -0.0545 | 158.588
5 | 1.0191 | 0.00623 | -0.0538 | 163.5795
5.5 | 1.0708 | 0.00668 | -0.0507 | 160.2994
6 | 1.0755 | 0.00768 | -0.0398 | 140.0391
6.5 | 1.0638 | 0.00978 | -0.0283 | 108.773
7 | 1.0681 | 0.01196 | -0.0201 | 89.306
7.5 | 1.0663 | 0.01472 | -0.0121 | 72.4389
8 | 1.068 | 0.0176 | -0.0053 | 60.6818
8.5 | 1.0632 | 0.02103 | 0.0015 | 50.5563
9 | 1.049 | 0.02522 | 0.0082 | 41.594
9.5 | 1.035 | 0.0298 | 0.0139 | 34.7315
10 | 1.0265 | 0.03444 | 0.0185 | 29.8055
11 | 1.0355 | 0.0432 | 0.0245 | 23.9699
11.5 | 1.0579 | 0.04676 | 0.0263 | 22.624
12.5 | 1.1044 | 0.0542 | 0.0293 | 20.3764
13 | 1.1259 | 0.05819 | 0.0306 | 19.3487
13.5 | 1.145 | 0.06273 | 0.0313 | 18.2528
15.5 | 1.1951 | 0.0876 | 0.0271 | 13.6427
16 | 1.1911 | 0.09555 | 0.0254 | 12.4657
16.5 | 1.1857 | 0.10404 | 0.0229 | 11.3966
17 | 1.1754 | 0.11346 | 0.0193 | 10.3596
17.5 | 1.1648 | 0.12322 | 0.0151 | 9.453
18 | 1.153 | 0.13348 | 0.01 | 8.638
18.5 | 1.1405 | 0.14409 | 0.0042 | 7.9152
19 | 1.1276 | 0.15513 | -0.0023 | 7.2687
19.5 | 1.1154 | 0.16638 | -0.0093 | 6.7039
20 | 1.0979 | 0.17865 | -0.0175 | 6.1455

## 73. Re 5M Mach 0.00 (1)
BIGFOIL.COM POLAR EXPORT
NACA65-420 a=0.2
NACA65-420 a=0.2 |  |  |  | Cl Max: | 1.649 | at alpha= | 15.5 | deg
JavaFoil+Calcfoil stall+Eppler ext transition |  |  |  | L/D Max: | 124.515 | at alpha= | 4 | deg
Re: | 5000000 |  |  | Cd Min: | 0.00503 | at alpha= | -2 | deg
Mach: | 0 |  |  | Cl=0 at alpha= | -2.2143 | deg
|  |  |  | @ Cl=0.1, Cd= | 0.0050816
|  |  |  | @ Cl=0.4, Cd= | 0.0053652
|  |  |  | @ Cl=0.6, Cd= | 0.00569
alpha (deg) | Cl | Cd | Cm | Cl/Cd
-19.5 | -0.863 | 0.14822 | 0.001 | -5.82
-19 | -0.877 | 0.145 | 0.001 | -6.05
-18.5 | -0.892 | 0.13814 | 0 | -6.46
-18 | -0.91 | 0.12612 | 0 | -7.214
-17.5 | -0.924 | 0.11781 | -0.001 | -7.84
-17 | -0.936 | 0.10949 | -0.001 | -8.551
-16.5 | -0.942 | 0.10524 | -0.002 | -8.952
-16 | -0.951 | 0.09644 | -0.003 | -9.865
-15.5 | -0.961 | 0.08574 | -0.003 | -11.214
-15 | -1.065 | 0.03279 | -0.005 | -32.46
-14.5 | -1.073 | 0.02709 | -0.006 | -39.62
-14 | -1.072 | 0.02409 | -0.007 | -44.474
-13.5 | -1.066 | 0.02129 | -0.008 | -50.077
-13 | -1.055 | 0.01923 | -0.009 | -54.87
-12.5 | -1.038 | 0.01765 | -0.01 | -58.811
-12 | -1.015 | 0.01651 | -0.011 | -61.492
-11.5 | -0.988 | 0.01538 | -0.012 | -64.272
-11 | -0.956 | 0.01459 | -0.013 | -65.57
-10.5 | -0.921 | 0.01378 | -0.014 | -66.836
-10 | -0.882 | 0.01304 | -0.015 | -67.592
-9.5 | -0.839 | 0.01231 | -0.016 | -68.148
-9 | -0.791 | 0.01175 | -0.017 | -67.303
-8.5 | -0.741 | 0.01122 | -0.018 | -65.984
-8 | -0.689 | 0.01014 | -0.019 | -68.021
-7.5 | -0.635 | 0.00979 | -0.02 | -64.884
-7 | -0.58 | 0.00949 | -0.021 | -61.13
-6.5 | -0.523 | 0.00918 | -0.022 | -56.969
-6 | -0.465 | 0.0089 | -0.023 | -52.224
-5.5 | -0.406 | 0.00824 | -0.025 | -49.241
-5 | -0.346 | 0.00845 | -0.026 | -40.987
-4.5 | -0.285 | 0.00828 | -0.027 | -34.457
-4 | -0.223 | 0.00798 | -0.028 | -27.983
-3.5 | -0.161 | 0.0078 | -0.029 | -20.682
-3 | -0.099 | 0.00505 | -0.03 | -19.591
-2.5 | -0.036 | 0.00506 | -0.031 | -7.163
-2 | 0.027 | 0.00503 | -0.032 | 5.297
-1.5 | 0.09 | 0.00508 | -0.033 | 17.653
-1 | 0.153 | 0.00509 | -0.034 | 30.013
-0.5 | 0.216 | 0.00511 | -0.035 | 42.174
0 | 0.279 | 0.0052 | -0.037 | 53.573
0.5 | 0.342 | 0.00531 | -0.038 | 64.376
1 | 0.405 | 0.00537 | -0.039 | 75.282
1.5 | 0.467 | 0.00551 | -0.04 | 84.813
2 | 0.53 | 0.00562 | -0.041 | 94.365
2.5 | 0.59 | 0.00576 | -0.042 | 102.371
3 | 0.65 | 0.00534 | -0.043 | 121.737
3.5 | 0.71 | 0.00592 | -0.044 | 119.909
4 | 0.77 | 0.00618 | -0.045 | 124.515
4.5 | 0.827 | 0.00702 | -0.046 | 117.852
5 | 0.885 | 0.00752 | -0.047 | 117.814
5.5 | 0.943 | 0.00802 | -0.048 | 117.608
6 | 1 | 0.00862 | -0.049 | 116.015
6.5 | 1.055 | 0.00927 | -0.05 | 113.843
7 | 1.109 | 0.0098 | -0.051 | 113.246
7.5 | 1.163 | 0.0103 | -0.052 | 112.938
8 | 1.215 | 0.01096 | -0.053 | 110.84
8.5 | 1.264 | 0.01217 | -0.053 | 103.889
9 | 1.305 | 0.01635 | -0.054 | 79.821
9.5 | 1.351 | 0.01718 | -0.055 | 78.604
10 | 1.394 | 0.01799 | -0.056 | 77.468
10.5 | 1.434 | 0.01892 | -0.057 | 75.838
11 | 1.473 | 0.01983 | -0.058 | 74.276
11.5 | 1.508 | 0.02083 | -0.059 | 72.387
12 | 1.539 | 0.02197 | -0.06 | 70.075
12.5 | 1.568 | 0.02313 | -0.06 | 67.801
13 | 1.593 | 0.02436 | -0.061 | 65.405
13.5 | 1.615 | 0.0257 | -0.062 | 62.84
14 | 1.63 | 0.02721 | -0.063 | 59.907
14.5 | 1.641 | 0.02876 | -0.064 | 57.033
15 | 1.647 | 0.03045 | -0.065 | 54.068
15.5 | 1.649 | 0.03204 | -0.065 | 51.461
16 | 1.646 | 0.03396 | -0.066 | 48.477
16.5 | 1.64 | 0.03614 | -0.067 | 45.379
17 | 1.63 | 0.03848 | -0.068 | 42.349
17.5 | 1.616 | 0.04045 | -0.068 | 39.964
18 | 1.597 | 0.04309 | -0.069 | 37.061
18.5 | 1.573 | 0.04561 | -0.07 | 34.483
19 | 1.545 | 0.04825 | -0.07 | 32.025
19.5 | 1.514 | 0.05149 | -0.071 | 29.413
20 | 1.481 | 0.05528 | -0.072 | 26.8

## 74. Re 5M Mach 0.00 (2)
BIGFOIL.COM POLAR EXPORT
NACA65-420 a=0.2
NACA65-420 a=0.2 |  |  |  | Cl Max: | 1.4827 | at alpha= | 20 | deg
XFOIL ncrit=9 |  |  |  | L/D Max: | 166.686 | at alpha= | 5 | deg
Re: | 5000000 |  |  | Cd Min: | 0.07341 | at alpha= | 20 | deg
Mach: | 0 |  |  | Cl=0 at alpha= | -2.328 | deg
|  |  |  | @ Cl=0.1, Cd= | 0.0045486
|  |  |  | @ Cl=0.4, Cd= | 0.0045185
|  |  |  | @ Cl=0.6, Cd= | 0.004673
alpha (deg) | Cl | Cd | Cm | Cl/Cd
-20 | -1.3131 | 0.04421 | -0.074 | -29.7014
-19.5 | -1.3021 | 0.04058 | -0.0739 | -32.0872
-19 | -1.2882 | 0.03734 | -0.0736 | -34.4992
-18.5 | -1.2712 | 0.03449 | -0.073 | -36.8571
-18 | -1.258 | 0.0315 | -0.0719 | -39.9365
-17.5 | -1.2394 | 0.02904 | -0.0707 | -42.6791
-17 | -1.2218 | 0.02662 | -0.0691 | -45.8978
-16.5 | -1.1966 | 0.02483 | -0.0678 | -48.1917
-16 | -1.1768 | 0.02278 | -0.0658 | -51.6594
-15.5 | -1.1517 | 0.02111 | -0.0639 | -54.5571
-15 | -1.1443 | 0.01858 | -0.0602 | -61.5877
-14.5 | -1.113 | 0.0174 | -0.0584 | -63.9655
-14 | -1.0792 | 0.01643 | -0.0567 | -65.6847
-13.5 | -1.0468 | 0.01539 | -0.0547 | -68.0182
-13 | -1.0136 | 0.01447 | -0.0525 | -70.0484
-12.5 | -0.9784 | 0.01367 | -0.0505 | -71.5728
-12 | -0.9419 | 0.01298 | -0.0485 | -72.5655
-11.5 | -0.9046 | 0.01237 | -0.0464 | -73.1285
-11 | -0.8679 | 0.01178 | -0.0441 | -73.6757
-10.5 | -0.8342 | 0.01118 | -0.041 | -74.6154
-10 | -0.8012 | 0.01072 | -0.0375 | -74.7388
-9.5 | -0.7607 | 0.01036 | -0.0352 | -73.4266
-8.5 | -0.6642 | 0.00972 | -0.0336 | -68.3333
-8 | -0.6139 | 0.0094 | -0.0331 | -65.3085
-7.5 | -0.5635 | 0.00906 | -0.0326 | -62.1965
-7 | -0.5108 | 0.00877 | -0.0325 | -58.244
-6.5 | -0.4566 | 0.00853 | -0.0327 | -53.5287
-6 | -0.4027 | 0.00827 | -0.0328 | -48.6941
-5.5 | -0.3479 | 0.00804 | -0.0332 | -43.2711
-5 | -0.2917 | 0.00782 | -0.0337 | -37.3018
-4.5 | -0.2358 | 0.00758 | -0.0342 | -31.1082
-4 | -0.1795 | 0.00738 | -0.0347 | -24.3225
-3.5 | -0.1242 | 0.00711 | -0.0352 | -17.4684
-3 | -0.0694 | 0.0067 | -0.0355 | -10.3582
-2.5 | -0.015 | 0.00624 | -0.0359 | -2.4038
-2 | 0.0286 | 0.00477 | -0.0348 | 5.9958
-1.5 | 0.0864 | 0.00456 | -0.0357 | 18.9474
-1 | 0.1463 | 0.00451 | -0.0369 | 32.439
-0.5 | 0.2066 | 0.00446 | -0.0382 | 46.3229
0 | 0.2664 | 0.00446 | -0.0395 | 59.7309
0.5 | 0.3267 | 0.00452 | -0.0408 | 72.2788
1 | 0.3872 | 0.00451 | -0.0422 | 85.8537
1.5 | 0.4472 | 0.00455 | -0.0435 | 98.2857
2 | 0.5071 | 0.00462 | -0.0447 | 109.7619
2.5 | 0.5673 | 0.00464 | -0.0461 | 122.2629
3 | 0.6267 | 0.0047 | -0.0473 | 133.3404
3.5 | 0.6861 | 0.00478 | -0.0486 | 143.5356
4 | 0.7453 | 0.00485 | -0.0498 | 153.6701
4.5 | 0.8033 | 0.00496 | -0.0508 | 161.9556
5 | 0.8601 | 0.00516 | -0.0516 | 166.686
5.5 | 0.9087 | 0.00573 | -0.0511 | 158.5864
6 | 0.9496 | 0.00658 | -0.0493 | 144.3161
6.5 | 0.9891 | 0.0073 | -0.0471 | 135.4932
7 | 1.0231 | 0.00804 | -0.044 | 127.2512
7.5 | 1.0422 | 0.00869 | -0.0378 | 119.931
8 | 1.0456 | 0.00993 | -0.0297 | 105.2971
8.5 | 1.0542 | 0.01138 | -0.0233 | 92.6362
9 | 1.0613 | 0.01318 | -0.0174 | 80.5235
10 | 1.0837 | 0.0171 | -0.0081 | 63.3743
10.5 | 1.0934 | 0.01936 | -0.004 | 56.4773
11 | 1.1094 | 0.02146 | -0.0008 | 51.6962
11.5 | 1.132 | 0.02331 | 0.0014 | 48.5628
12 | 1.1555 | 0.02518 | 0.0034 | 45.8896
12.5 | 1.1782 | 0.02712 | 0.0053 | 43.444
13 | 1.201 | 0.02892 | 0.0074 | 41.5284
13.5 | 1.2789 | 0.03176 | -0.0033 | 40.2676
14.5 | 1.3255 | 0.03628 | -0.0007 | 36.5353
15 | 1.3453 | 0.03906 | 0.0002 | 34.4419
15.5 | 1.3625 | 0.04205 | 0.0013 | 32.4019
16 | 1.385 | 0.04457 | 0.0021 | 31.0747
16.5 | 1.4023 | 0.04753 | 0.003 | 29.5035
17 | 1.417 | 0.05072 | 0.0041 | 27.9377
17.5 | 1.4297 | 0.05402 | 0.0052 | 26.4661
18 | 1.4405 | 0.05747 | 0.0063 | 25.0653
18.5 | 1.4502 | 0.06131 | 0.007 | 23.6536
19 | 1.4611 | 0.0652 | 0.0073 | 22.4095
19.5 | 1.4728 | 0.06911 | 0.0072 | 21.311
20 | 1.4827 | 0.07341 | 0.0069 | 20.1975

## 75. Re 5M Mach 0.10 (1)
BIGFOIL.COM POLAR EXPORT
NACA65-420 a=0.2
NACA65-420 a=0.2 |  |  |  | Cl Max: | 1.637 | at alpha= | 15 | deg
JavaFoil+Calcfoil stall+Eppler ext transition |  |  |  | L/D Max: | 124.478 | at alpha= | 4 | deg
Re: | 5000000 |  |  | Cd Min: | 0.00501 | at alpha= | -3 | deg
Mach: | 0.1 |  |  | Cl=0 at alpha= | -2.2143 | deg
|  |  |  | @ Cl=0.1, Cd= | 0.00513
|  |  |  | @ Cl=0.4, Cd= | 0.0054225
|  |  |  | @ Cl=0.6, Cd= | 0.0056937
alpha (deg) | Cl | Cd | Cm | Cl/Cd
-19 | -0.834 | 0.14801 | 0.001 | -5.634
-18.5 | -0.853 | 0.14067 | 0 | -6.063
-18 | -0.873 | 0.12936 | 0 | -6.747
-17.5 | -0.889 | 0.1224 | -0.001 | -7.262
-17 | -0.904 | 0.11416 | -0.001 | -7.919
-16.5 | -0.914 | 0.10977 | -0.002 | -8.324
-16 | -0.925 | 0.10149 | -0.002 | -9.113
-15.5 | -0.935 | 0.09245 | -0.003 | -10.111
-15 | -1.029 | 0.04003 | -0.005 | -25.711
-14.5 | -1.044 | 0.03233 | -0.006 | -32.278
-14 | -1.058 | 0.02488 | -0.007 | -42.547
-13.5 | -1.054 | 0.0223 | -0.008 | -47.276
-13 | -1.047 | 0.01983 | -0.009 | -52.79
-12.5 | -1.031 | 0.01842 | -0.01 | -55.962
-12 | -1.011 | 0.01695 | -0.011 | -59.647
-11.5 | -0.986 | 0.01577 | -0.012 | -62.515
-11 | -0.956 | 0.01483 | -0.013 | -64.464
-10.5 | -0.921 | 0.01395 | -0.014 | -66.027
-10 | -0.883 | 0.01309 | -0.015 | -67.455
-9.5 | -0.841 | 0.01241 | -0.016 | -67.761
-9 | -0.793 | 0.01188 | -0.017 | -66.773
-8.5 | -0.743 | 0.01131 | -0.018 | -65.704
-8 | -0.692 | 0.01022 | -0.019 | -67.67
-7.5 | -0.638 | 0.00985 | -0.02 | -64.769
-7 | -0.582 | 0.00957 | -0.021 | -60.85
-6.5 | -0.525 | 0.00923 | -0.022 | -56.884
-6 | -0.467 | 0.00894 | -0.024 | -52.226
-5.5 | -0.407 | 0.00787 | -0.025 | -51.753
-5 | -0.348 | 0.00856 | -0.026 | -40.669
-4.5 | -0.287 | 0.00827 | -0.027 | -34.658
-4 | -0.224 | 0.00809 | -0.028 | -27.733
-3.5 | -0.162 | 0.00787 | -0.029 | -20.576
-3 | -0.099 | 0.00501 | -0.03 | -19.818
-2.5 | -0.036 | 0.00507 | -0.031 | -7.185
-2 | 0.027 | 0.00508 | -0.032 | 5.269
-1.5 | 0.09 | 0.00513 | -0.033 | 17.576
-1 | 0.153 | 0.00513 | -0.035 | 29.883
-0.5 | 0.217 | 0.00516 | -0.036 | 41.988
0 | 0.28 | 0.00523 | -0.037 | 53.563
0.5 | 0.343 | 0.00528 | -0.038 | 64.97
1 | 0.407 | 0.00544 | -0.039 | 74.784
1.5 | 0.47 | 0.00548 | -0.04 | 85.701
2 | 0.533 | 0.00559 | -0.041 | 95.32
2.5 | 0.593 | 0.00574 | -0.042 | 103.316
3 | 0.652 | 0.00535 | -0.043 | 122.014
3.5 | 0.713 | 0.00597 | -0.044 | 119.4
4 | 0.773 | 0.00621 | -0.045 | 124.478
4.5 | 0.831 | 0.00707 | -0.046 | 117.439
5 | 0.889 | 0.00759 | -0.047 | 117.162
5.5 | 0.948 | 0.00808 | -0.048 | 117.234
6 | 1.004 | 0.00871 | -0.049 | 115.347
6.5 | 1.06 | 0.00934 | -0.05 | 113.433
7 | 1.114 | 0.00988 | -0.051 | 112.746
7.5 | 1.168 | 0.01042 | -0.052 | 112.005
8 | 1.22 | 0.0111 | -0.053 | 109.91
8.5 | 1.269 | 0.01235 | -0.054 | 102.705
9 | 1.31 | 0.01655 | -0.054 | 79.122
9.5 | 1.355 | 0.01738 | -0.055 | 77.982
10 | 1.398 | 0.01827 | -0.056 | 76.525
10.5 | 1.438 | 0.01917 | -0.057 | 75.022
11 | 1.476 | 0.02013 | -0.058 | 73.325
11.5 | 1.51 | 0.02118 | -0.059 | 71.277
12 | 1.541 | 0.02228 | -0.06 | 69.176
12.5 | 1.568 | 0.02349 | -0.061 | 66.774
13 | 1.592 | 0.02474 | -0.061 | 64.353
13.5 | 1.613 | 0.02615 | -0.062 | 61.658
14 | 1.625 | 0.02771 | -0.063 | 58.653
14.5 | 1.633 | 0.0293 | -0.064 | 55.747
15 | 1.637 | 0.03102 | -0.065 | 52.767
15.5 | 1.636 | 0.03281 | -0.066 | 49.855
16 | 1.63 | 0.03493 | -0.066 | 46.662
16.5 | 1.62 | 0.03697 | -0.067 | 43.818
17 | 1.606 | 0.03943 | -0.068 | 40.73
17.5 | 1.588 | 0.04148 | -0.069 | 38.293
18 | 1.564 | 0.04427 | -0.069 | 35.338
18.5 | 1.535 | 0.04685 | -0.07 | 32.767
19 | 1.503 | 0.04972 | -0.071 | 30.226
19.5 | 1.467 | 0.05319 | -0.071 | 27.576
20 | 1.428 | 0.05724 | -0.072 | 24.955

## 76. Re 5M Mach 0.10 (2)
BIGFOIL.COM POLAR EXPORT
NACA65-420 a=0.2
NACA65-420 a=0.2 |  |  |  | Cl Max: | 1.4735 | at alpha= | 20 | deg
XFOIL ncrit=9 |  |  |  | L/D Max: | 166.802 | at alpha= | 5 | deg
Re: | 5000000 |  |  | Cd Min: | 0.07627 | at alpha= | 20 | deg
Mach: | 0.1 |  |  | Cl=0 at alpha= | -2.3326 | deg
|  |  |  | @ Cl=0.1, Cd= | 0.0045572
|  |  |  | @ Cl=0.4, Cd= | 0.0045285
|  |  |  | @ Cl=0.6, Cd= | 0.0046891
alpha (deg) | Cl | Cd | Cm | Cl/Cd
-20 | -1.2979 | 0.04735 | -0.0761 | -27.4108
-19.5 | -1.2901 | 0.04318 | -0.0762 | -29.8773
-19 | -1.2795 | 0.03947 | -0.076 | -32.417
-18.5 | -1.2644 | 0.03629 | -0.0756 | -34.8416
-18 | -1.2516 | 0.03312 | -0.0746 | -37.7899
-17.5 | -1.2338 | 0.03046 | -0.0734 | -40.5056
-17 | -1.2183 | 0.02778 | -0.0718 | -43.8553
-16.5 | -1.1935 | 0.02584 | -0.0705 | -46.1881
-16 | -1.1716 | 0.02383 | -0.0686 | -49.1649
-15.5 | -1.1466 | 0.02207 | -0.0668 | -51.9529
-15 | -1.1373 | 0.01953 | -0.0633 | -58.2335
-14.5 | -1.1135 | 0.0179 | -0.0607 | -62.2067
-14 | -1.0805 | 0.01682 | -0.0589 | -64.239
-13.5 | -1.0464 | 0.01581 | -0.057 | -66.186
-13 | -1.0136 | 0.01481 | -0.0547 | -68.4402
-12.5 | -0.9782 | 0.01396 | -0.0527 | -70.0716
-12 | -0.9416 | 0.01323 | -0.0506 | -71.1716
-11.5 | -0.9041 | 0.01258 | -0.0485 | -71.868
-11 | -0.8659 | 0.012 | -0.0463 | -72.1583
-10.5 | -0.8319 | 0.01135 | -0.0432 | -73.2952
-10 | -0.7977 | 0.01081 | -0.0399 | -73.7928
-9.5 | -0.7619 | 0.01045 | -0.0366 | -72.9091
-9 | -0.7154 | 0.01011 | -0.0354 | -70.7616
-8.5 | -0.6662 | 0.00978 | -0.0345 | -68.1186
-8 | -0.6155 | 0.00947 | -0.034 | -64.9947
-7.5 | -0.5655 | 0.00912 | -0.0333 | -62.0066
-7 | -0.5128 | 0.00881 | -0.0332 | -58.2066
-6.5 | -0.4585 | 0.00856 | -0.0333 | -53.5631
-6 | -0.4042 | 0.00831 | -0.0334 | -48.6402
-5.5 | -0.3492 | 0.00806 | -0.0336 | -43.3251
-5 | -0.2927 | 0.00785 | -0.0341 | -37.2866
-4.5 | -0.2366 | 0.00761 | -0.0345 | -31.0907
-4 | -0.18 | 0.0074 | -0.0351 | -24.3243
-3.5 | -0.1243 | 0.00714 | -0.0355 | -17.409
-3 | -0.0693 | 0.00672 | -0.0358 | -10.3125
-2.5 | -0.0146 | 0.00626 | -0.0362 | -2.3323
-2 | 0.029 | 0.00479 | -0.035 | 6.0543
-1.5 | 0.0871 | 0.00457 | -0.0359 | 19.0591
-1 | 0.1474 | 0.00451 | -0.0372 | 32.6829
-0.5 | 0.208 | 0.00447 | -0.0385 | 46.5324
0 | 0.2682 | 0.00447 | -0.0397 | 60
0.5 | 0.329 | 0.00453 | -0.0411 | 72.6269
1 | 0.3898 | 0.00452 | -0.0424 | 86.2389
1.5 | 0.4501 | 0.00457 | -0.0437 | 98.4902
2 | 0.5105 | 0.00463 | -0.045 | 110.2592
2.5 | 0.571 | 0.00466 | -0.0464 | 122.5322
3 | 0.6308 | 0.00472 | -0.0476 | 133.6441
3.5 | 0.6907 | 0.00479 | -0.0488 | 144.1962
4 | 0.7502 | 0.00487 | -0.05 | 154.0452
4.5 | 0.8086 | 0.00498 | -0.0511 | 162.3695
5 | 0.8657 | 0.00519 | -0.0519 | 166.8015
5.5 | 0.9146 | 0.00575 | -0.0513 | 159.0609
6 | 0.955 | 0.00661 | -0.0493 | 144.4781
6.5 | 0.9942 | 0.00734 | -0.047 | 135.4496
7 | 1.0265 | 0.0081 | -0.0434 | 126.7284
7.5 | 1.0415 | 0.0088 | -0.0365 | 118.3523
8 | 1.0458 | 0.01009 | -0.0286 | 103.6472
8.5 | 1.0535 | 0.01164 | -0.0221 | 90.5069
9 | 1.0602 | 0.01352 | -0.0162 | 78.4172
10 | 1.0813 | 0.01761 | -0.0069 | 61.4026
10.5 | 1.091 | 0.01992 | -0.0028 | 54.7691
11 | 1.1076 | 0.02205 | 0.0003 | 50.2313
11.5 | 1.1301 | 0.02397 | 0.0025 | 47.1464
12 | 1.1536 | 0.02591 | 0.0045 | 44.5234
12.5 | 1.1754 | 0.02797 | 0.0065 | 42.0236
13 | 1.1982 | 0.02985 | 0.0086 | 40.1407
13.5 | 1.2773 | 0.03265 | -0.0021 | 39.121
14.5 | 1.3226 | 0.03753 | 0.0004 | 35.2411
15 | 1.3432 | 0.04023 | 0.0014 | 33.388
15.5 | 1.361 | 0.04324 | 0.0025 | 31.4755
16 | 1.3803 | 0.0461 | 0.0034 | 29.9414
16.5 | 1.3981 | 0.04903 | 0.0045 | 28.5152
17 | 1.4131 | 0.0522 | 0.0056 | 27.0709
17.5 | 1.4229 | 0.05582 | 0.0068 | 25.4909
18 | 1.4317 | 0.05964 | 0.0078 | 24.0057
18.5 | 1.445 | 0.06326 | 0.0083 | 22.8422
19 | 1.4571 | 0.06713 | 0.0085 | 21.7056
19.5 | 1.4666 | 0.07145 | 0.0084 | 20.5262
20 | 1.4735 | 0.07627 | 0.0079 | 19.3195

## 77. Re 5M Mach 0.25 (1)
BIGFOIL.COM POLAR EXPORT
NACA65-420 a=0.2
NACA65-420 a=0.2 |  |  |  | Cl Max: | 1.582 | at alpha= | 13.5 | deg
JavaFoil+Calcfoil stall+Eppler ext transition |  |  |  | L/D Max: | 122.419 | at alpha= | 4 | deg
Re: | 5000000 |  |  | Cd Min: | 0.00509 | at alpha= | -2.5 | deg
Mach: | 0.25 |  |  | Cl=0 at alpha= | -2.2154 | deg
|  |  |  | @ Cl=0.1, Cd= | 0.0051532
|  |  |  | @ Cl=0.4, Cd= | 0.0054851
|  |  |  | @ Cl=0.6, Cd= | 0.0057948
alpha (deg) | Cl | Cd | Cm | Cl/Cd
-17 | -0.648 | 0.13495 | -0.001 | -4.802
-16.5 | -0.691 | 0.12757 | -0.002 | -5.418
-16 | -0.73 | 0.11874 | -0.002 | -6.148
-15.5 | -0.764 | 0.11103 | -0.003 | -6.879
-15 | -0.794 | 0.10218 | -0.003 | -7.769
-14.5 | -0.816 | 0.097 | -0.004 | -8.408
-14 | -0.837 | 0.08674 | -0.005 | -9.651
-13.5 | -0.85 | 0.0805 | -0.006 | -10.554
-13 | -0.938 | 0.03645 | -0.008 | -25.729
-12.5 | -0.973 | 0.02332 | -0.01 | -41.734
-12 | -0.974 | 0.02007 | -0.011 | -48.523
-11.5 | -0.964 | 0.01782 | -0.012 | -54.1
-11 | -0.947 | 0.01601 | -0.013 | -59.132
-10.5 | -0.92 | 0.01499 | -0.014 | -61.367
-10 | -0.887 | 0.01406 | -0.015 | -63.084
-9.5 | -0.849 | 0.01324 | -0.016 | -64.087
-9 | -0.803 | 0.01251 | -0.017 | -64.185
-8.5 | -0.754 | 0.01192 | -0.019 | -63.238
-8 | -0.704 | 0.01064 | -0.02 | -66.14
-7.5 | -0.65 | 0.01022 | -0.021 | -63.579
-7 | -0.594 | 0.00989 | -0.022 | -60.049
-6.5 | -0.537 | 0.00952 | -0.023 | -56.355
-6 | -0.477 | 0.00922 | -0.024 | -51.728
-5.5 | -0.417 | 0.00892 | -0.025 | -46.728
-5 | -0.355 | 0.00867 | -0.026 | -40.981
-4.5 | -0.293 | 0.00799 | -0.028 | -36.691
-4 | -0.23 | 0.00826 | -0.029 | -27.899
-3.5 | -0.166 | 0.00792 | -0.03 | -21.011
-3 | -0.102 | 0.00512 | -0.031 | -19.919
-2.5 | -0.037 | 0.00509 | -0.032 | -7.346
-2 | 0.028 | 0.00515 | -0.033 | 5.344
-1.5 | 0.093 | 0.00515 | -0.034 | 17.974
-1 | 0.158 | 0.00518 | -0.036 | 30.455
-0.5 | 0.223 | 0.00525 | -0.037 | 42.387
0 | 0.288 | 0.00533 | -0.038 | 54.008
0.5 | 0.353 | 0.00542 | -0.039 | 65.109
1 | 0.418 | 0.00551 | -0.04 | 75.781
1.5 | 0.483 | 0.00563 | -0.041 | 85.805
2 | 0.548 | 0.00575 | -0.042 | 95.198
2.5 | 0.606 | 0.0058 | -0.043 | 104.463
3 | 0.668 | 0.00597 | -0.044 | 111.985
3.5 | 0.731 | 0.00612 | -0.045 | 119.333
4 | 0.792 | 0.00647 | -0.046 | 122.419
4.5 | 0.851 | 0.00736 | -0.047 | 115.634
5 | 0.911 | 0.00792 | -0.048 | 114.983
5.5 | 0.97 | 0.00847 | -0.049 | 114.589
6 | 1.028 | 0.00917 | -0.05 | 112.092
6.5 | 1.084 | 0.00988 | -0.051 | 109.786
7 | 1.14 | 0.01043 | -0.052 | 109.293
7.5 | 1.194 | 0.011 | -0.053 | 108.572
8 | 1.246 | 0.01176 | -0.054 | 105.996
8.5 | 1.289 | 0.01656 | -0.055 | 77.82
9 | 1.335 | 0.01766 | -0.056 | 75.616
9.5 | 1.379 | 0.0186 | -0.057 | 74.174
10 | 1.42 | 0.01963 | -0.057 | 72.328
10.5 | 1.457 | 0.02062 | -0.058 | 70.652
11 | 1.49 | 0.0217 | -0.059 | 68.645
11.5 | 1.519 | 0.02294 | -0.06 | 66.204
12 | 1.543 | 0.02426 | -0.061 | 63.59
12.5 | 1.561 | 0.0257 | -0.062 | 60.734
13 | 1.575 | 0.02724 | -0.063 | 57.802
13.5 | 1.582 | 0.02888 | -0.064 | 54.776
14 | 1.579 | 0.03093 | -0.065 | 51.043
14.5 | 1.568 | 0.03284 | -0.065 | 47.749
15 | 1.55 | 0.03486 | -0.066 | 44.452
15.5 | 1.523 | 0.03734 | -0.067 | 40.802
16 | 1.49 | 0.04 | -0.068 | 37.252
16.5 | 1.449 | 0.04264 | -0.068 | 33.99
17 | 1.401 | 0.0462 | -0.069 | 30.329
17.5 | 1.347 | 0.0496 | -0.07 | 27.156
18 | 1.282 | 0.0535 | -0.07 | 23.968
18.5 | 1.207 | 0.05839 | -0.071 | 20.678

## 78. Re 5M Mach 0.25 (2)
BIGFOIL.COM POLAR EXPORT
NACA65-420 a=0.2
NACA65-420 a=0.2 |  |  |  | Cl Max: | 1.4285 | at alpha= | 20 | deg
XFOIL ncrit=9 |  |  |  | L/D Max: | 168.515 | at alpha= | 5 | deg
Re: | 5000000 |  |  | Cd Min: | 0.09161 | at alpha= | 20 | deg
Mach: | 0.25 |  |  | Cl=0 at alpha= | -2.3599 | deg
|  |  |  | @ Cl=0.1, Cd= | 0.0046184
|  |  |  | @ Cl=0.4, Cd= | 0.0045979
|  |  |  | @ Cl=0.6, Cd= | 0.0047606
alpha (deg) | Cl | Cd | Cm | Cl/Cd
-20 | -1.1604 | 0.07296 | -0.0783 | -15.9046
-19.5 | -1.1848 | 0.06323 | -0.0829 | -18.7379
-19 | -1.1996 | 0.05539 | -0.0855 | -21.6573
-18.5 | -1.202 | 0.04941 | -0.0867 | -24.3271
-18 | -1.2057 | 0.04372 | -0.087 | -27.5778
-17.5 | -1.1985 | 0.03934 | -0.0865 | -30.4652
-17 | -1.1921 | 0.0352 | -0.0854 | -33.8665
-16.5 | -1.1729 | 0.0322 | -0.0841 | -36.4255
-16 | -1.1588 | 0.02907 | -0.0821 | -39.8624
-15.5 | -1.1354 | 0.02667 | -0.0802 | -42.5722
-15 | -1.111 | 0.02451 | -0.078 | -45.3284
-14.5 | -1.083 | 0.02264 | -0.0758 | -47.8357
-14 | -1.0574 | 0.02074 | -0.0731 | -50.9836
-13.5 | -1.0473 | 0.01817 | -0.0689 | -57.639
-13 | -1.0128 | 0.01693 | -0.0665 | -59.8228
-12.5 | -0.9756 | 0.01587 | -0.0642 | -61.4745
-12 | -0.9398 | 0.01482 | -0.0616 | -63.4143
-11.5 | -0.9011 | 0.01393 | -0.0592 | -64.6877
-11 | -0.8618 | 0.01315 | -0.0568 | -65.5361
-10.5 | -0.8218 | 0.01245 | -0.0543 | -66.008
-10 | -0.7853 | 0.01167 | -0.0512 | -67.2922
-9.5 | -0.7486 | 0.01103 | -0.0479 | -67.8694
-9 | -0.7114 | 0.0105 | -0.0444 | -67.7524
-8.5 | -0.6731 | 0.01015 | -0.0408 | -66.3153
-8 | -0.6243 | 0.0098 | -0.0392 | -63.7041
-7.5 | -0.5737 | 0.00944 | -0.038 | -60.7733
-7 | -0.5218 | 0.00906 | -0.037 | -57.5938
-6.5 | -0.4674 | 0.00877 | -0.0366 | -53.2953
-6 | -0.4114 | 0.00854 | -0.0364 | -48.1733
-5.5 | -0.3556 | 0.00822 | -0.0362 | -43.2603
-5 | -0.2982 | 0.00797 | -0.0364 | -37.4153
-4.5 | -0.2403 | 0.00775 | -0.0367 | -31.0065
-4 | -0.1821 | 0.00756 | -0.0371 | -24.0873
-3.5 | -0.124 | 0.00728 | -0.0375 | -17.033
-3 | -0.0679 | 0.00686 | -0.0376 | -9.898
-2.5 | -0.0121 | 0.0064 | -0.0378 | -1.8906
-2 | 0.0311 | 0.00488 | -0.0363 | 6.373
-1.5 | 0.0909 | 0.00463 | -0.0372 | 19.6328
-1 | 0.1535 | 0.00455 | -0.0384 | 33.7363
-0.5 | 0.2161 | 0.00452 | -0.0398 | 47.8097
0 | 0.2782 | 0.00455 | -0.041 | 61.1429
0.5 | 0.3414 | 0.00457 | -0.0424 | 74.7046
1 | 0.4044 | 0.0046 | -0.0438 | 87.913
1.5 | 0.4665 | 0.00466 | -0.0451 | 100.1073
2 | 0.5293 | 0.00469 | -0.0465 | 112.8571
2.5 | 0.5918 | 0.00475 | -0.0478 | 124.5895
3 | 0.6534 | 0.00483 | -0.049 | 135.2795
3.5 | 0.7159 | 0.00487 | -0.0503 | 147.0021
4 | 0.777 | 0.005 | -0.0513 | 155.4
4.5 | 0.8379 | 0.00509 | -0.0523 | 164.6169
5 | 0.8965 | 0.00532 | -0.0529 | 168.515
5.5 | 0.9468 | 0.00587 | -0.0521 | 161.2947
6 | 0.984 | 0.0068 | -0.049 | 144.7059
6.5 | 1.0197 | 0.00756 | -0.0456 | 134.881
7 | 1.029 | 0.00843 | -0.0371 | 122.0641
7.5 | 1.0415 | 0.00952 | -0.0301 | 109.4013
8 | 1.0487 | 0.0111 | -0.0231 | 94.4775
8.5 | 1.0511 | 0.01318 | -0.0163 | 79.7496
9.5 | 1.06 | 0.01801 | -0.005 | 58.8562
10 | 1.0673 | 0.0206 | -0.0005 | 51.8107
10.5 | 1.0781 | 0.02321 | 0.0033 | 46.4498
11 | 1.0936 | 0.02576 | 0.0063 | 42.4534
11.5 | 1.1171 | 0.02794 | 0.0084 | 39.9821
12 | 1.1414 | 0.03016 | 0.0103 | 37.8448
12.5 | 1.1651 | 0.03245 | 0.0121 | 35.9045
13.5 | 1.2597 | 0.03797 | 0.0051 | 33.1762
14.5 | 1.3064 | 0.04406 | 0.0065 | 29.6505
15 | 1.3235 | 0.04731 | 0.008 | 27.9751
15.5 | 1.3427 | 0.05035 | 0.0093 | 26.6673
16 | 1.358 | 0.05378 | 0.0107 | 25.251
16.5 | 1.37 | 0.05749 | 0.0121 | 23.8302
17 | 1.3791 | 0.06162 | 0.0133 | 22.3807
17.5 | 1.3897 | 0.06583 | 0.014 | 21.1104
18 | 1.4016 | 0.07009 | 0.0143 | 19.9971
18.5 | 1.413 | 0.07469 | 0.0141 | 18.9182
19 | 1.4199 | 0.07993 | 0.0137 | 17.7643
19.5 | 1.4265 | 0.08538 | 0.0127 | 16.7077
20 | 1.4285 | 0.09161 | 0.0113 | 15.5933

## 79. Re 5M Mach 0.50 (1)
BIGFOIL.COM POLAR EXPORT
NACA65-420 a=0.2
NACA65-420 a=0.2 |  |  |  | Cl Max: | 1.423 | at alpha= | 9.5 | deg
JavaFoil+Calcfoil stall+Eppler ext transition |  |  |  | L/D Max: | 115.948 | at alpha= | 3.5 | deg
Re: | 5000000 |  |  | Cd Min: | 0.00502 | at alpha= | -0.5 | deg
Mach: | 0.5 |  |  | Cl=0 at alpha= | -2.2123 | deg
|  |  |  | @ Cl=0.1, Cd= | 0.0055289
|  |  |  | @ Cl=0.4, Cd= | 0.0058252
|  |  |  | @ Cl=0.6, Cd= | 0.0062416
alpha (deg) | Cl | Cd | Cm | Cl/Cd
-20 | -1.023 | 0.15979 | 0.002 | -6.4
-19.5 | -0.992 | 0.15509 | 0.002 | -6.394
-19 | -0.961 | 0.14801 | 0.001 | -6.491
-18.5 | -0.933 | 0.14549 | 0 | -6.41
-18 | -0.904 | 0.14016 | 0 | -6.452
-17.5 | -0.879 | 0.13607 | -0.001 | -6.459
-17 | -0.848 | 0.13271 | -0.001 | -6.388
-16.5 | -0.818 | 0.12615 | -0.002 | -6.484
-16 | -0.79 | 0.12111 | -0.002 | -6.521
-15.5 | -0.762 | 0.11628 | -0.003 | -6.55
-15 | -0.734 | 0.11725 | -0.003 | -6.26
-14.5 | -0.704 | 0.11086 | -0.004 | -6.347
-14 | -0.675 | 0.10842 | -0.004 | -6.229
-13.5 | -0.647 | 0.10047 | -0.005 | -6.441
-13 | -0.618 | 0.10958 | -0.005 | -5.642
-12.5 | -0.59 | 0.09661 | -0.006 | -6.11
-12 | -0.561 | 0.0898 | -0.006 | -6.251
-11.5 | -0.533 | 0.08038 | -0.007 | -6.632
-11 | -0.505 | 0.07267 | -0.008 | -6.952
-10.5 | -0.476 | 0.07507 | -0.008 | -6.346
-10 | -0.447 | 0.07289 | -0.009 | -6.138
-9.5 | -0.418 | 0.07241 | -0.009 | -5.775
-9 | -0.617 | 0.05906 | -0.011 | -10.445
-8.5 | -0.735 | 0.01682 | -0.02 | -43.732
-8 | -0.72 | 0.01455 | -0.022 | -49.475
-7.5 | -0.682 | 0.01338 | -0.023 | -50.98
-7 | -0.635 | 0.01176 | -0.024 | -53.985
-6.5 | -0.58 | 0.01116 | -0.025 | -51.922
-6 | -0.519 | 0.01066 | -0.027 | -48.652
-5.5 | -0.455 | 0.01017 | -0.028 | -44.797
-5 | -0.39 | 0.00978 | -0.029 | -39.86
-4.5 | -0.322 | 0.00935 | -0.03 | -34.457
-4 | -0.253 | 0.00906 | -0.032 | -27.975
-3.5 | -0.184 | 0.00874 | -0.033 | -21.001
-3 | -0.113 | 0.00845 | -0.034 | -13.367
-2.5 | -0.042 | 0.00545 | -0.036 | -7.665
-2 | 0.031 | 0.00551 | -0.037 | 5.585
-1.5 | 0.104 | 0.00553 | -0.038 | 18.712
-1 | 0.176 | 0.00559 | -0.04 | 31.511
-0.5 | 0.249 | 0.00502 | -0.041 | 49.564
0 | 0.319 | 0.00567 | -0.042 | 56.304
0.5 | 0.391 | 0.00581 | -0.043 | 67.263
1 | 0.462 | 0.00593 | -0.044 | 77.929
1.5 | 0.533 | 0.0061 | -0.045 | 87.385
2 | 0.604 | 0.00625 | -0.047 | 96.609
2.5 | 0.669 | 0.00653 | -0.048 | 102.483
3 | 0.738 | 0.00672 | -0.049 | 109.779
3.5 | 0.807 | 0.00696 | -0.05 | 115.948
4 | 0.871 | 0.0082 | -0.051 | 106.253
4.5 | 0.937 | 0.00897 | -0.052 | 104.472
5 | 1.003 | 0.00973 | -0.053 | 103.139
5.5 | 1.068 | 0.01064 | -0.054 | 100.447
6 | 1.131 | 0.01165 | -0.055 | 97.104
6.5 | 1.19 | 0.01247 | -0.056 | 95.488
7 | 1.247 | 0.01326 | -0.058 | 94.077
7.5 | 1.3 | 0.01438 | -0.059 | 90.419
8 | 1.34 | 0.02094 | -0.059 | 64.01
8.5 | 1.382 | 0.02241 | -0.06 | 61.693
9 | 1.411 | 0.024 | -0.061 | 58.779
9.5 | 1.423 | 0.02584 | -0.062 | 55.093
10 | 1.41 | 0.02786 | -0.063 | 50.601
10.5 | 1.344 | 0.03042 | -0.064 | 44.163
11 | 0.875 | 0.03482 | -0.065 | 25.114
11.5 | 0.906 | 0.03563 | -0.066 | 25.435
12 | 0.935 | 0.03946 | -0.067 | 23.694
12.5 | 0.956 | 0.04622 | -0.067 | 20.684
13 | 0.995 | 0.0437 | -0.069 | 22.767
13.5 | 0.943 | 0.0791 | -0.059 | 11.924
14 | 1.04 | 0.05939 | -0.069 | 17.516
14.5 | 0.965 | 0.10363 | -0.052 | 9.314

## 80. Re 5M Mach 0.50 (2)
BIGFOIL.COM POLAR EXPORT
NACA65-420 a=0.2
NACA65-420 a=0.2 |  |  |  | Cl Max: | 1.2235 | at alpha= | 15.5 | deg
XFOIL ncrit=9 |  |  |  | L/D Max: | 168.599 | at alpha= | 4.5 | deg
Re: | 5000000 |  |  | Cd Min: | 0.17605 | at alpha= | 20 | deg
Mach: | 0.5 |  |  | Cl=0 at alpha= | -2.5452 | deg
|  |  |  | @ Cl=0.1, Cd= | 0.0051633
|  |  |  | @ Cl=0.4, Cd= | 0.004893
|  |  |  | @ Cl=0.6, Cd= | 0.0050815
alpha (deg) | Cl | Cd | Cm | Cl/Cd
-16.5 | -0.4943 | 0.1421 | -0.0483 | -3.4785
-15.5 | -0.5375 | 0.11456 | -0.0666 | -4.6919
-15 | -0.567 | 0.10056 | -0.0762 | -5.6384
-14.5 | -0.6004 | 0.08615 | -0.0859 | -6.9692
-14 | -0.627 | 0.07224 | -0.0961 | -8.6794
-13.5 | -0.6593 | 0.06025 | -0.104 | -10.9427
-13 | -0.6901 | 0.05034 | -0.1085 | -13.7088
-12.5 | -0.7247 | 0.04156 | -0.1103 | -17.4374
-12 | -0.7477 | 0.03466 | -0.1094 | -21.5724
-11.5 | -0.7549 | 0.02939 | -0.1066 | -25.6856
-11 | -0.7517 | 0.02518 | -0.1026 | -29.8531
-10.5 | -0.7446 | 0.0216 | -0.0974 | -34.4722
-10 | -0.7169 | 0.01926 | -0.0927 | -37.2222
-9.5 | -0.6855 | 0.01728 | -0.088 | -39.6701
-9 | -0.6453 | 0.01581 | -0.0839 | -40.8159
-8.5 | -0.6057 | 0.01437 | -0.0798 | -42.1503
-8 | -0.5657 | 0.01309 | -0.0756 | -43.2162
-7.5 | -0.5244 | 0.01199 | -0.0714 | -43.7364
-7 | -0.4813 | 0.01105 | -0.0674 | -43.5566
-6.5 | -0.442 | 0.01014 | -0.0627 | -43.5897
-6 | -0.4004 | 0.00951 | -0.058 | -42.103
-5.5 | -0.3588 | 0.00915 | -0.0529 | -39.2131
-5 | -0.3034 | 0.00877 | -0.0505 | -34.5952
-4.5 | -0.2439 | 0.00842 | -0.0489 | -28.9667
-4 | -0.1811 | 0.00814 | -0.048 | -22.2482
-3.5 | -0.1176 | 0.00788 | -0.0474 | -14.9239
-3 | -0.0544 | 0.0076 | -0.047 | -7.1579
-2.5 | 0.0054 | 0.00707 | -0.0461 | 0.76379
-2 | 0.0619 | 0.00632 | -0.045 | 9.7943
-1.5 | 0.109 | 0.00489 | -0.0427 | 22.2904
-1 | 0.18 | 0.00485 | -0.0439 | 37.1134
-0.5 | 0.252 | 0.00483 | -0.0453 | 52.1739
0 | 0.3248 | 0.00484 | -0.0469 | 67.1074
0.5 | 0.3964 | 0.00489 | -0.0482 | 81.0634
1 | 0.4681 | 0.00495 | -0.0496 | 94.5657
1.5 | 0.5408 | 0.00499 | -0.0511 | 108.3768
2 | 0.612 | 0.0051 | -0.0523 | 120
2.5 | 0.6835 | 0.00516 | -0.0535 | 132.4612
3 | 0.7546 | 0.00526 | -0.0545 | 143.4601
3.5 | 0.8249 | 0.0054 | -0.0553 | 152.7593
4 | 0.8947 | 0.00553 | -0.0558 | 161.7902
4.5 | 0.9627 | 0.00571 | -0.0559 | 168.5989
5.5 | 1.0729 | 0.00655 | -0.0512 | 163.8015
6 | 1.0635 | 0.00782 | -0.0381 | 135.9974
6.5 | 1.0584 | 0.0098 | -0.0276 | 108
7 | 1.0641 | 0.01196 | -0.0196 | 88.9716
7.5 | 1.0636 | 0.01466 | -0.0118 | 72.5512
8 | 1.0651 | 0.01756 | -0.0049 | 60.6549
8.5 | 1.0581 | 0.02106 | 0.0021 | 50.2422
10 | 1.0277 | 0.03419 | 0.0187 | 30.0585
10.5 | 1.0305 | 0.03854 | 0.022 | 26.7385
11 | 1.0507 | 0.04203 | 0.0242 | 24.9988
11.5 | 1.0753 | 0.04544 | 0.026 | 23.6642
12 | 1.0997 | 0.04899 | 0.0276 | 22.4474
12.5 | 1.1248 | 0.05266 | 0.029 | 21.3597
13 | 1.1465 | 0.05667 | 0.0304 | 20.2312
13.5 | 1.1668 | 0.06086 | 0.0316 | 19.1719
14 | 1.1916 | 0.06579 | 0.0309 | 18.1122
14.5 | 1.2163 | 0.07188 | 0.0283 | 16.9213
15 | 1.2202 | 0.07813 | 0.0286 | 15.6176
15.5 | 1.2235 | 0.08476 | 0.0283 | 14.4349
16 | 1.2227 | 0.09221 | 0.0271 | 13.26
16.5 | 1.2166 | 0.10057 | 0.0249 | 12.097
17 | 1.2049 | 0.10999 | 0.0215 | 10.9546
17.5 | 1.1943 | 0.11959 | 0.0175 | 9.9866
18 | 1.1811 | 0.12991 | 0.0126 | 9.0917
18.5 | 1.1652 | 0.14085 | 0.0067 | 8.2726
19 | 1.149 | 0.15215 | 0.0001 | 7.5518
19.5 | 1.1316 | 0.16398 | -0.0073 | 6.9008
20 | 1.1148 | 0.17605 | -0.0153 | 6.3323

## 81. Re 6M Mach 0.00 (1)
BIGFOIL.COM POLAR EXPORT
NACA65-420 a=0.2
NACA65-420 a=0.2 |  |  |  | Cl Max: | 1.651 | at alpha= | 15.5 | deg
JavaFoil+Calcfoil stall+Eppler ext transition |  |  |  | L/D Max: | 118.604 | at alpha= | 3.5 | deg
Re: | 6000000 |  |  | Cd Min: | 0.00492 | at alpha= | -2 | deg
Mach: | 0 |  |  | Cl=0 at alpha= | -2.2143 | deg
|  |  |  | @ Cl=0.1, Cd= | 0.0049863
|  |  |  | @ Cl=0.4, Cd= | 0.0052636
|  |  |  | @ Cl=0.6, Cd= | 0.0056605
alpha (deg) | Cl | Cd | Cm | Cl/Cd
-19.5 | -0.864 | 0.14644 | 0.001 | -5.9
-19 | -0.878 | 0.14326 | 0.001 | -6.13
-18.5 | -0.894 | 0.13608 | 0 | -6.567
-18 | -0.912 | 0.12348 | 0 | -7.384
-17.5 | -0.926 | 0.11488 | -0.001 | -8.062
-17 | -0.94 | 0.10593 | -0.001 | -8.871
-16.5 | -0.948 | 0.10011 | -0.002 | -9.468
-16 | -0.96 | 0.08961 | -0.003 | -10.711
-15.5 | -1.038 | 0.04499 | -0.004 | -23.064
-15 | -1.072 | 0.02994 | -0.005 | -35.798
-14.5 | -1.078 | 0.02539 | -0.006 | -42.465
-14 | -1.077 | 0.02223 | -0.007 | -48.466
-13.5 | -1.069 | 0.02032 | -0.008 | -52.625
-13 | -1.057 | 0.01843 | -0.009 | -57.348
-12.5 | -1.04 | 0.01696 | -0.01 | -61.287
-12 | -1.016 | 0.01596 | -0.011 | -63.703
-11.5 | -0.99 | 0.01481 | -0.012 | -66.821
-11 | -0.958 | 0.01405 | -0.013 | -68.195
-10.5 | -0.922 | 0.01325 | -0.014 | -69.585
-10 | -0.883 | 0.01256 | -0.015 | -70.305
-9.5 | -0.84 | 0.0119 | -0.016 | -70.581
-9 | -0.792 | 0.01135 | -0.017 | -69.751
-8.5 | -0.742 | 0.01086 | -0.018 | -68.282
-8 | -0.69 | 0.00979 | -0.019 | -70.528
-7.5 | -0.636 | 0.00949 | -0.02 | -67.078
-7 | -0.581 | 0.0092 | -0.021 | -63.123
-6.5 | -0.524 | 0.00892 | -0.022 | -58.702
-6 | -0.465 | 0.00779 | -0.023 | -59.724
-5.5 | -0.407 | 0.00846 | -0.025 | -48.143
-5 | -0.346 | 0.00822 | -0.026 | -42.162
-4.5 | -0.285 | 0.00797 | -0.027 | -35.789
-4 | -0.223 | 0.00777 | -0.028 | -28.747
-3.5 | -0.161 | 0.0076 | -0.029 | -21.204
-3 | -0.099 | 0.00495 | -0.03 | -19.968
-2.5 | -0.036 | 0.00495 | -0.031 | -7.318
-2 | 0.027 | 0.00492 | -0.032 | 5.416
-1.5 | 0.09 | 0.00498 | -0.033 | 18.01
-1 | 0.153 | 0.00502 | -0.034 | 30.382
-0.5 | 0.216 | 0.00503 | -0.035 | 42.854
0 | 0.279 | 0.0051 | -0.037 | 54.635
0.5 | 0.342 | 0.00519 | -0.038 | 65.859
1 | 0.405 | 0.00527 | -0.039 | 76.763
1.5 | 0.467 | 0.00536 | -0.04 | 87.202
2 | 0.53 | 0.00556 | -0.041 | 95.442
2.5 | 0.59 | 0.00569 | -0.042 | 103.64
3 | 0.651 | 0.00551 | -0.043 | 118.073
3.5 | 0.71 | 0.00598 | -0.044 | 118.604
4 | 0.768 | 0.00673 | -0.045 | 114.139
4.5 | 0.827 | 0.00716 | -0.046 | 115.531
5 | 0.885 | 0.00759 | -0.047 | 116.692
5.5 | 0.943 | 0.00811 | -0.048 | 116.351
6 | 1 | 0.00871 | -0.049 | 114.806
6.5 | 1.056 | 0.00919 | -0.05 | 114.878
7 | 1.11 | 0.00963 | -0.051 | 115.266
7.5 | 1.164 | 0.01021 | -0.052 | 113.98
8 | 1.215 | 0.01102 | -0.053 | 110.305
8.5 | 1.259 | 0.01485 | -0.053 | 84.777
9 | 1.307 | 0.01582 | -0.054 | 82.603
9.5 | 1.352 | 0.01662 | -0.055 | 81.383
10 | 1.396 | 0.0174 | -0.056 | 80.21
10.5 | 1.436 | 0.01832 | -0.057 | 78.397
11 | 1.474 | 0.01917 | -0.058 | 76.914
11.5 | 1.51 | 0.02016 | -0.059 | 74.887
12 | 1.541 | 0.02124 | -0.06 | 72.576
12.5 | 1.57 | 0.02235 | -0.06 | 70.256
13 | 1.595 | 0.02354 | -0.061 | 67.775
13.5 | 1.617 | 0.02483 | -0.062 | 65.126
14 | 1.632 | 0.02629 | -0.063 | 62.079
14.5 | 1.643 | 0.02779 | -0.064 | 59.112
15 | 1.649 | 0.02942 | -0.065 | 56.047
15.5 | 1.651 | 0.03109 | -0.065 | 53.093
16 | 1.648 | 0.03305 | -0.066 | 49.872
16.5 | 1.642 | 0.03492 | -0.067 | 47.03
17 | 1.632 | 0.0372 | -0.068 | 43.87
17.5 | 1.619 | 0.03907 | -0.068 | 41.427
18 | 1.599 | 0.04159 | -0.069 | 38.447
18.5 | 1.575 | 0.04399 | -0.07 | 35.799
19 | 1.547 | 0.04662 | -0.07 | 33.189
19.5 | 1.517 | 0.0497 | -0.071 | 30.516
20 | 1.484 | 0.05327 | -0.072 | 27.854

## 82. Re 6M Mach 0.00 (2)
BIGFOIL.COM POLAR EXPORT
NACA65-420 a=0.2
NACA65-420 a=0.2 |  |  |  | Cl Max: | 1.5037 | at alpha= | 20 | deg
XFOIL ncrit=9 |  |  |  | L/D Max: | 168.258 | at alpha= | 5 | deg
Re: | 6000000 |  |  | Cd Min: | 0.07123 | at alpha= | 20 | deg
Mach: | 0 |  |  | Cl=0 at alpha= | -2.3672 | deg
|  |  |  | @ Cl=0.1, Cd= | 0.0044086
|  |  |  | @ Cl=0.4, Cd= | 0.004368
|  |  |  | @ Cl=0.6, Cd= | 0.0045219
alpha (deg) | Cl | Cd | Cm | Cl/Cd
-20 | -1.3349 | 0.0422 | -0.0738 | -31.6327
-19.5 | -1.3195 | 0.03902 | -0.0737 | -33.816
-19 | -1.3063 | 0.03578 | -0.0732 | -36.5092
-18 | -1.269 | 0.03061 | -0.0716 | -41.457
-17.5 | -1.2498 | 0.02823 | -0.0703 | -44.2721
-17 | -1.2342 | 0.02573 | -0.0685 | -47.9674
-16.5 | -1.2083 | 0.02403 | -0.0672 | -50.283
-16 | -1.1864 | 0.02213 | -0.0652 | -53.6105
-15.5 | -1.1588 | 0.02065 | -0.0635 | -56.1162
-15 | -1.1354 | 0.01897 | -0.0612 | -59.8524
-14.5 | -1.1247 | 0.01677 | -0.0573 | -67.0662
-14 | -1.0953 | 0.01559 | -0.055 | -70.2566
-13.5 | -1.0609 | 0.01471 | -0.0531 | -72.121
-13 | -1.0264 | 0.01386 | -0.051 | -74.0548
-12.5 | -0.9922 | 0.01306 | -0.0488 | -75.9724
-12 | -0.9574 | 0.01236 | -0.0464 | -77.4595
-11.5 | -0.9207 | 0.01175 | -0.0441 | -78.3574
-11 | -0.8838 | 0.01124 | -0.0416 | -78.6299
-10.5 | -0.8477 | 0.01078 | -0.0388 | -78.6364
-10 | -0.8145 | 0.01038 | -0.0351 | -78.4682
-9.5 | -0.7699 | 0.01 | -0.0337 | -76.99
-9 | -0.7219 | 0.00964 | -0.0328 | -74.8859
-8.5 | -0.6717 | 0.00933 | -0.0323 | -71.9936
-8 | -0.6202 | 0.00907 | -0.032 | -68.3793
-7.5 | -0.568 | 0.00876 | -0.0319 | -64.8402
-7 | -0.5152 | 0.00846 | -0.0318 | -60.8983
-6.5 | -0.461 | 0.00822 | -0.032 | -56.0827
-6 | -0.4056 | 0.00803 | -0.0324 | -50.5106
-5.5 | -0.3506 | 0.00775 | -0.0327 | -45.2387
-5 | -0.2943 | 0.00755 | -0.0332 | -38.9801
-4.5 | -0.2379 | 0.00735 | -0.0338 | -32.3673
-4 | -0.1812 | 0.00717 | -0.0344 | -25.272
-3.5 | -0.1247 | 0.00691 | -0.0351 | -18.0463
-3 | -0.0694 | 0.00654 | -0.0355 | -10.6116
-2.5 | -0.0141 | 0.00617 | -0.036 | -2.2853
-2 | 0.039 | 0.00559 | -0.0362 | 6.9767
-1.5 | 0.0872 | 0.00443 | -0.0358 | 19.684
-1 | 0.147 | 0.00433 | -0.0371 | 33.9492
-0.5 | 0.2069 | 0.00431 | -0.0383 | 48.0046
0 | 0.267 | 0.00431 | -0.0396 | 61.949
0.5 | 0.3276 | 0.0043 | -0.041 | 76.186
1 | 0.388 | 0.00436 | -0.0423 | 88.9908
1.5 | 0.448 | 0.0044 | -0.0436 | 101.8182
2 | 0.5084 | 0.00442 | -0.045 | 115.0226
2.5 | 0.5682 | 0.00449 | -0.0463 | 126.5479
3 | 0.6281 | 0.00455 | -0.0476 | 138.044
3.5 | 0.6876 | 0.00459 | -0.0489 | 149.8039
4 | 0.7465 | 0.00471 | -0.05 | 158.4926
4.5 | 0.8041 | 0.00486 | -0.051 | 165.4527
5 | 0.8598 | 0.00511 | -0.0516 | 168.2583
5.5 | 0.9036 | 0.00594 | -0.0503 | 152.1212
6 | 0.9462 | 0.00666 | -0.0487 | 142.0721
6.5 | 0.9851 | 0.0074 | -0.0465 | 133.1216
7 | 1.0201 | 0.00807 | -0.0435 | 126.4064
7.5 | 1.0341 | 0.0088 | -0.0364 | 117.5114
8 | 1.0392 | 0.01002 | -0.0286 | 103.7126
8.5 | 1.0488 | 0.01149 | -0.0225 | 91.2794
9 | 1.0604 | 0.01313 | -0.0172 | 80.7616
9.5 | 1.0736 | 0.0149 | -0.0126 | 72.0537
10 | 1.0859 | 0.01689 | -0.0083 | 64.2925
11 | 1.1211 | 0.02072 | -0.0019 | 54.1071
11.5 | 1.1454 | 0.02244 | 0.0003 | 51.0428
12 | 1.1698 | 0.02424 | 0.0022 | 48.2591
12.5 | 1.1943 | 0.02608 | 0.004 | 45.7937
13 | 1.2179 | 0.02801 | 0.0057 | 43.4809
13.5 | 1.237 | 0.02988 | 0.0083 | 41.3989
14 | 1.3375 | 0.03276 | -0.0068 | 40.8272
14.5 | 1.3484 | 0.0352 | -0.0034 | 38.3068
15 | 1.3703 | 0.0378 | -0.0025 | 36.2513
15.5 | 1.3931 | 0.04032 | -0.0017 | 34.5511
16 | 1.4132 | 0.04312 | -0.0009 | 32.7737
16.5 | 1.4312 | 0.04609 | -0.0001 | 31.0523
17 | 1.4476 | 0.04915 | 0.0009 | 29.4527
17.5 | 1.4595 | 0.05269 | 0.0018 | 27.6998
18 | 1.471 | 0.05615 | 0.0028 | 26.1977
18.5 | 1.4841 | 0.05935 | 0.0039 | 25.0059
19 | 1.4922 | 0.06285 | 0.0053 | 23.7422
19.5 | 1.498 | 0.06683 | 0.0063 | 22.4151
20 | 1.5037 | 0.07123 | 0.0065 | 21.1105

## 83. Re 6M Mach 0.10 (1)
BIGFOIL.COM POLAR EXPORT
NACA65-420 a=0.2
NACA65-420 a=0.2 |  |  |  | Cl Max: | 1.639 | at alpha= | 15 | deg
JavaFoil+Calcfoil stall+Eppler ext transition |  |  |  | L/D Max: | 123.818 | at alpha= | 3 | deg
Re: | 6000000 |  |  | Cd Min: | 0.00496 | at alpha= | -3 | deg
Mach: | 0.1 |  |  | Cl=0 at alpha= | -2.2143 | deg
|  |  |  | @ Cl=0.1, Cd= | 0.0049916
|  |  |  | @ Cl=0.4, Cd= | 0.0052645
|  |  |  | @ Cl=0.6, Cd= | 0.0056498
alpha (deg) | Cl | Cd | Cm | Cl/Cd
-19 | -0.835 | 0.14636 | 0.001 | -5.702
-18.5 | -0.854 | 0.13907 | 0 | -6.139
-18 | -0.874 | 0.12757 | 0 | -6.851
-17.5 | -0.891 | 0.11983 | -0.001 | -7.433
-17 | -0.906 | 0.1116 | -0.001 | -8.12
-16.5 | -0.917 | 0.10596 | -0.002 | -8.657
-16 | -0.93 | 0.09647 | -0.003 | -9.645
-15.5 | -0.944 | 0.08548 | -0.003 | -11.042
-15 | -1.042 | 0.03457 | -0.005 | -30.154
-14.5 | -1.058 | 0.02744 | -0.006 | -38.559
-14 | -1.063 | 0.02346 | -0.007 | -45.286
-13.5 | -1.06 | 0.02077 | -0.008 | -51.017
-13 | -1.049 | 0.01898 | -0.009 | -55.264
-12.5 | -1.033 | 0.01767 | -0.01 | -58.45
-12 | -1.013 | 0.01631 | -0.011 | -62.105
-11.5 | -0.988 | 0.0152 | -0.012 | -64.986
-11 | -0.957 | 0.01427 | -0.013 | -67.106
-10.5 | -0.923 | 0.01342 | -0.014 | -68.758
-10 | -0.884 | 0.01265 | -0.015 | -69.9
-9.5 | -0.842 | 0.012 | -0.016 | -70.204
-9 | -0.794 | 0.01147 | -0.017 | -69.215
-8.5 | -0.744 | 0.01094 | -0.018 | -68.009
-8 | -0.693 | 0.00987 | -0.019 | -70.161
-7.5 | -0.639 | 0.00954 | -0.02 | -66.961
-7 | -0.583 | 0.00925 | -0.021 | -63.013
-6.5 | -0.526 | 0.00895 | -0.022 | -58.754
-6 | -0.467 | 0.00782 | -0.024 | -59.745
-5.5 | -0.409 | 0.00859 | -0.025 | -47.652
-5 | -0.348 | 0.00832 | -0.026 | -41.862
-4.5 | -0.287 | 0.00799 | -0.027 | -35.871
-4 | -0.224 | 0.00776 | -0.028 | -28.927
-3.5 | -0.162 | 0.00759 | -0.029 | -21.345
-3 | -0.099 | 0.00496 | -0.03 | -20.028
-2.5 | -0.036 | 0.00496 | -0.031 | -7.341
-2 | 0.027 | 0.00497 | -0.032 | 5.387
-1.5 | 0.09 | 0.00499 | -0.033 | 18.052
-1 | 0.153 | 0.005 | -0.035 | 30.672
-0.5 | 0.217 | 0.00508 | -0.036 | 42.666
0 | 0.28 | 0.00513 | -0.037 | 54.628
0.5 | 0.343 | 0.00522 | -0.038 | 65.778
1 | 0.407 | 0.00527 | -0.039 | 77.126
1.5 | 0.47 | 0.00537 | -0.04 | 87.454
2 | 0.533 | 0.00555 | -0.041 | 96.05
2.5 | 0.593 | 0.0057 | -0.042 | 104.112
3 | 0.653 | 0.00527 | -0.043 | 123.818
3.5 | 0.713 | 0.00603 | -0.044 | 118.199
4 | 0.771 | 0.00676 | -0.045 | 114.142
4.5 | 0.83 | 0.0072 | -0.046 | 115.293
5 | 0.889 | 0.00764 | -0.047 | 116.323
5.5 | 0.947 | 0.0082 | -0.048 | 115.534
6 | 1.004 | 0.00877 | -0.049 | 114.519
6.5 | 1.06 | 0.00927 | -0.05 | 114.364
7 | 1.115 | 0.00974 | -0.051 | 114.422
7.5 | 1.168 | 0.01031 | -0.052 | 113.342
8 | 1.22 | 0.0112 | -0.053 | 108.946
8.5 | 1.264 | 0.01504 | -0.053 | 84.029
9 | 1.311 | 0.01602 | -0.054 | 81.884
9.5 | 1.357 | 0.01681 | -0.055 | 80.743
10 | 1.4 | 0.01767 | -0.056 | 79.221
10.5 | 1.44 | 0.01855 | -0.057 | 77.647
11 | 1.478 | 0.01948 | -0.058 | 75.833
11.5 | 1.512 | 0.02048 | -0.059 | 73.81
12 | 1.543 | 0.02154 | -0.06 | 71.635
12.5 | 1.57 | 0.0227 | -0.061 | 69.183
13 | 1.594 | 0.02391 | -0.062 | 66.683
13.5 | 1.615 | 0.02527 | -0.062 | 63.895
14 | 1.627 | 0.02685 | -0.063 | 60.616
14.5 | 1.635 | 0.02842 | -0.064 | 57.533
15 | 1.639 | 0.03006 | -0.065 | 54.522
15.5 | 1.638 | 0.03168 | -0.066 | 51.689
16 | 1.632 | 0.03376 | -0.066 | 48.346
16.5 | 1.622 | 0.03572 | -0.067 | 45.413
17 | 1.608 | 0.03808 | -0.068 | 42.228
17.5 | 1.59 | 0.04033 | -0.069 | 39.431
18 | 1.566 | 0.0427 | -0.069 | 36.684
18.5 | 1.537 | 0.04528 | -0.07 | 33.95
19 | 1.504 | 0.04831 | -0.071 | 31.139
19.5 | 1.468 | 0.05176 | -0.071 | 28.371
20 | 1.431 | 0.05521 | -0.072 | 25.915

## 84. Re 6M Mach 0.10 (2)
BIGFOIL.COM POLAR EXPORT
NACA65-420 a=0.2
NACA65-420 a=0.2 |  |  |  | Cl Max: | 1.4972 | at alpha= | 20 | deg
XFOIL ncrit=9 |  |  |  | L/D Max: | 169.043 | at alpha= | 5 | deg
Re: | 6000000 |  |  | Cd Min: | 0.07365 | at alpha= | 20 | deg
Mach: | 0.1 |  |  | Cl=0 at alpha= | -2.371 | deg
|  |  |  | @ Cl=0.1, Cd= | 0.0044179
|  |  |  | @ Cl=0.4, Cd= | 0.0043762
|  |  |  | @ Cl=0.6, Cd= | 0.0045279
alpha (deg) | Cl | Cd | Cm | Cl/Cd
-20 | -1.3241 | 0.04486 | -0.0761 | -29.5163
-19.5 | -1.3106 | 0.04132 | -0.0761 | -31.7183
-19 | -1.2993 | 0.03773 | -0.0758 | -34.4368
-18.5 | -1.2821 | 0.03482 | -0.0752 | -36.8208
-18 | -1.2645 | 0.03207 | -0.0742 | -39.4294
-17.5 | -1.2449 | 0.02958 | -0.0731 | -42.0859
-17 | -1.2303 | 0.02689 | -0.0713 | -45.7531
-16.5 | -1.2047 | 0.02506 | -0.0699 | -48.0726
-16 | -1.1853 | 0.02292 | -0.0678 | -51.7147
-15.5 | -1.158 | 0.02135 | -0.066 | -54.2389
-15 | -1.1315 | 0.01977 | -0.064 | -57.2332
-14.5 | -1.1086 | 0.01809 | -0.0613 | -61.2825
-14 | -1.0947 | 0.01605 | -0.0574 | -68.2056
-13.5 | -1.0614 | 0.01506 | -0.0553 | -70.4781
-13 | -1.0262 | 0.0142 | -0.0533 | -72.2676
-12.5 | -0.9917 | 0.01336 | -0.051 | -74.229
-12 | -0.9569 | 0.01259 | -0.0486 | -76.0048
-11.5 | -0.9201 | 0.01195 | -0.0462 | -76.9958
-11 | -0.8828 | 0.01141 | -0.0438 | -77.3707
-10.5 | -0.8457 | 0.0109 | -0.041 | -77.5872
-10 | -0.8129 | 0.01047 | -0.0372 | -77.6409
-9.5 | -0.7716 | 0.01008 | -0.035 | -76.5476
-9 | -0.7241 | 0.00971 | -0.0339 | -74.5726
-8.5 | -0.6742 | 0.00939 | -0.0332 | -71.7998
-8 | -0.6227 | 0.00912 | -0.0328 | -68.2785
-7.5 | -0.57 | 0.00882 | -0.0326 | -64.6259
-7 | -0.5172 | 0.0085 | -0.0324 | -60.8471
-6.5 | -0.463 | 0.00826 | -0.0325 | -56.0533
-6 | -0.4073 | 0.00805 | -0.0328 | -50.5963
-5.5 | -0.352 | 0.00778 | -0.0331 | -45.2442
-5 | -0.2955 | 0.00757 | -0.0336 | -39.0357
-4.5 | -0.2387 | 0.00738 | -0.0342 | -32.3442
-4 | -0.1816 | 0.00719 | -0.0348 | -25.2573
-3.5 | -0.1248 | 0.00693 | -0.0354 | -18.0087
-3 | -0.0692 | 0.00656 | -0.0358 | -10.5488
-2.5 | -0.0138 | 0.00619 | -0.0363 | -2.2294
-2 | 0.0397 | 0.00563 | -0.0365 | 7.0515
-1.5 | 0.0879 | 0.00444 | -0.0361 | 19.7973
-1 | 0.1481 | 0.00433 | -0.0373 | 34.2032
-0.5 | 0.2083 | 0.00432 | -0.0385 | 48.2176
0 | 0.2689 | 0.00431 | -0.0398 | 62.3898
0.5 | 0.3299 | 0.00431 | -0.0412 | 76.5429
1 | 0.3906 | 0.00437 | -0.0426 | 89.3822
1.5 | 0.4511 | 0.00441 | -0.0439 | 102.2902
2 | 0.5118 | 0.00443 | -0.0453 | 115.5305
2.5 | 0.572 | 0.0045 | -0.0465 | 127.1111
3 | 0.6323 | 0.00456 | -0.0479 | 138.6623
3.5 | 0.6922 | 0.00461 | -0.0491 | 150.1518
4 | 0.7515 | 0.00472 | -0.0503 | 159.2161
4.5 | 0.8095 | 0.00488 | -0.0512 | 165.8811
5 | 0.8655 | 0.00512 | -0.0519 | 169.043
6 | 0.9515 | 0.0067 | -0.0487 | 142.0149
6.5 | 0.9899 | 0.00744 | -0.0463 | 133.0511
7 | 1.0235 | 0.00812 | -0.0429 | 126.0468
7.5 | 1.0345 | 0.00889 | -0.0352 | 116.3667
8 | 1.0395 | 0.01019 | -0.0276 | 102.0118
8.5 | 1.0481 | 0.01175 | -0.0213 | 89.2
9 | 1.0592 | 0.01346 | -0.016 | 78.6924
9.5 | 1.0712 | 0.01535 | -0.0113 | 69.785
10 | 1.0836 | 0.01739 | -0.007 | 62.3117
10.5 | 1.0981 | 0.01947 | -0.0034 | 56.3996
11 | 1.1182 | 0.02138 | -0.0006 | 52.3012
11.5 | 1.1423 | 0.02318 | 0.0015 | 49.2796
12 | 1.1666 | 0.02504 | 0.0035 | 46.5895
12.5 | 1.1928 | 0.02682 | 0.0051 | 44.4743
13 | 1.2166 | 0.02881 | 0.0069 | 42.2284
13.5 | 1.2358 | 0.03077 | 0.0093 | 40.1625
14 | 1.3352 | 0.03373 | -0.0054 | 39.5849
15 | 1.368 | 0.03903 | -0.0013 | 35.05
15.5 | 1.3896 | 0.04173 | -0.0004 | 33.2998
16 | 1.4116 | 0.04438 | 0.0004 | 31.8071
16.5 | 1.4277 | 0.04756 | 0.0013 | 30.0189
17 | 1.4406 | 0.05105 | 0.0024 | 28.2194
17.5 | 1.4545 | 0.05442 | 0.0033 | 26.7273
18 | 1.4671 | 0.05771 | 0.0045 | 25.4219
18.5 | 1.4763 | 0.06127 | 0.0058 | 24.095
19 | 1.482 | 0.06519 | 0.0071 | 22.7335
19.5 | 1.4892 | 0.06927 | 0.0078 | 21.4985
20 | 1.4972 | 0.07365 | 0.0077 | 20.3286

## 85. Re 6M Mach 0.25 (1)
BIGFOIL.COM POLAR EXPORT
NACA65-420 a=0.2
NACA65-420 a=0.2 |  |  |  | Cl Max: | 1.584 | at alpha= | 13.5 | deg
JavaFoil+Calcfoil stall+Eppler ext transition |  |  |  | L/D Max: | 116.84 | at alpha= | 3.5 | deg
Re: | 6000000 |  |  | Cd Min: | 0.00498 | at alpha= | -2.5 | deg
Mach: | 0.25 |  |  | Cl=0 at alpha= | -2.2154 | deg
|  |  |  | @ Cl=0.1, Cd= | 0.0050432
|  |  |  | @ Cl=0.4, Cd= | 0.0053795
|  |  |  | @ Cl=0.6, Cd= | 0.0057048
alpha (deg) | Cl | Cd | Cm | Cl/Cd
-17.5 | -0.601 | 0.14225 | -0.001 | -4.226
-17 | -0.648 | 0.13382 | -0.001 | -4.846
-16.5 | -0.692 | 0.12646 | -0.002 | -5.469
-16 | -0.73 | 0.11668 | -0.002 | -6.26
-15.5 | -0.765 | 0.10924 | -0.003 | -6.999
-15 | -0.795 | 0.10029 | -0.003 | -7.926
-14.5 | -0.818 | 0.09453 | -0.004 | -8.65
-14 | -0.84 | 0.0841 | -0.005 | -9.989
-13.5 | -0.854 | 0.07715 | -0.006 | -11.068
-13 | -0.957 | 0.0296 | -0.009 | -32.33
-12.5 | -0.982 | 0.021 | -0.01 | -46.756
-12 | -0.977 | 0.01912 | -0.011 | -51.082
-11.5 | -0.966 | 0.01711 | -0.012 | -56.486
-11 | -0.948 | 0.01543 | -0.013 | -61.424
-10.5 | -0.921 | 0.01447 | -0.014 | -63.646
-10 | -0.888 | 0.01356 | -0.015 | -65.504
-9.5 | -0.85 | 0.0128 | -0.016 | -66.403
-9 | -0.804 | 0.01209 | -0.017 | -66.493
-8.5 | -0.755 | 0.01152 | -0.019 | -65.543
-8 | -0.705 | 0.01029 | -0.02 | -68.526
-7.5 | -0.651 | 0.00989 | -0.021 | -65.812
-7 | -0.595 | 0.00956 | -0.022 | -62.217
-6.5 | -0.537 | 0.00923 | -0.023 | -58.17
-6 | -0.478 | 0.00896 | -0.024 | -53.344
-5.5 | -0.417 | 0.00866 | -0.025 | -48.183
-5 | -0.356 | 0.00799 | -0.026 | -44.521
-4.5 | -0.294 | 0.00819 | -0.028 | -35.892
-4 | -0.23 | 0.00801 | -0.029 | -28.779
-3.5 | -0.166 | 0.00772 | -0.03 | -21.554
-3 | -0.102 | 0.00502 | -0.031 | -20.312
-2.5 | -0.037 | 0.00498 | -0.032 | -7.511
-2 | 0.028 | 0.00503 | -0.033 | 5.467
-1.5 | 0.093 | 0.00504 | -0.034 | 18.361
-1 | 0.158 | 0.00507 | -0.036 | 31.085
-0.5 | 0.223 | 0.00517 | -0.037 | 43.072
0 | 0.288 | 0.00521 | -0.038 | 55.235
0.5 | 0.353 | 0.0053 | -0.039 | 66.569
1 | 0.418 | 0.00541 | -0.04 | 77.279
1.5 | 0.483 | 0.00554 | -0.041 | 87.134
2 | 0.548 | 0.00566 | -0.042 | 96.709
2.5 | 0.606 | 0.00571 | -0.043 | 106.186
3 | 0.669 | 0.00588 | -0.044 | 113.752
3.5 | 0.73 | 0.00625 | -0.045 | 116.84
4 | 0.79 | 0.00701 | -0.046 | 112.624
4.5 | 0.85 | 0.00748 | -0.047 | 113.637
5 | 0.911 | 0.00797 | -0.048 | 114.259
5.5 | 0.97 | 0.0086 | -0.049 | 112.749
6 | 1.028 | 0.00926 | -0.05 | 110.983
6.5 | 1.085 | 0.00974 | -0.051 | 111.411
7 | 1.141 | 0.01024 | -0.052 | 111.37
7.5 | 1.195 | 0.01089 | -0.053 | 109.674
8 | 1.246 | 0.01211 | -0.054 | 102.908
8.5 | 1.29 | 0.01608 | -0.055 | 80.236
9 | 1.337 | 0.01707 | -0.056 | 78.308
9.5 | 1.381 | 0.01799 | -0.057 | 76.764
10 | 1.422 | 0.01902 | -0.058 | 74.74
10.5 | 1.459 | 0.01994 | -0.059 | 73.159
11 | 1.492 | 0.021 | -0.059 | 71.046
11.5 | 1.521 | 0.02219 | -0.06 | 68.533
12 | 1.544 | 0.02345 | -0.061 | 65.855
12.5 | 1.563 | 0.02485 | -0.062 | 62.896
13 | 1.577 | 0.0263 | -0.063 | 59.94
13.5 | 1.584 | 0.0281 | -0.064 | 56.373
14 | 1.581 | 0.0299 | -0.065 | 52.882
14.5 | 1.57 | 0.03173 | -0.066 | 49.48
15 | 1.551 | 0.03391 | -0.066 | 45.76
15.5 | 1.525 | 0.03606 | -0.067 | 42.296
16 | 1.492 | 0.03864 | -0.068 | 38.612
16.5 | 1.451 | 0.04138 | -0.069 | 35.065
17 | 1.403 | 0.04454 | -0.069 | 31.502
17.5 | 1.348 | 0.04802 | -0.07 | 28.081
18 | 1.284 | 0.05145 | -0.07 | 24.959
18.5 | 1.208 | 0.05761 | -0.071 | 20.967

## 86. Re 6M Mach 0.25 (2)
BIGFOIL.COM POLAR EXPORT
NACA65-420 a=0.2
NACA65-420 a=0.2 |  |  |  | Cl Max: | 1.4487 | at alpha= | 20 | deg
XFOIL ncrit=9 |  |  |  | L/D Max: | 171.491 | at alpha= | 5 | deg
Re: | 6000000 |  |  | Cd Min: | 0.08911 | at alpha= | 20 | deg
Mach: | 0.25 |  |  | Cl=0 at alpha= | -2.398 | deg
|  |  |  | @ Cl=0.1, Cd= | 0.0044597
|  |  |  | @ Cl=0.4, Cd= | 0.0044336
|  |  |  | @ Cl=0.6, Cd= | 0.0045946
alpha (deg) | Cl | Cd | Cm | Cl/Cd
-20 | -1.2 | 0.06811 | -0.0811 | -17.6186
-19.5 | -1.2113 | 0.06028 | -0.0842 | -20.0946
-19 | -1.2243 | 0.0529 | -0.0864 | -23.1437
-18.5 | -1.2236 | 0.04733 | -0.0872 | -25.8525
-18 | -1.2207 | 0.04237 | -0.0872 | -28.8105
-17.5 | -1.2136 | 0.03806 | -0.0866 | -31.8865
-17 | -1.2036 | 0.03425 | -0.0854 | -35.1416
-16.5 | -1.1845 | 0.03131 | -0.0839 | -37.8314
-16 | -1.1711 | 0.02816 | -0.0818 | -41.5874
-15.5 | -1.1478 | 0.02583 | -0.0798 | -44.4367
-15 | -1.1241 | 0.02365 | -0.0774 | -47.5307
-14.5 | -1.0957 | 0.02186 | -0.0751 | -50.1235
-14 | -1.0672 | 0.02014 | -0.0726 | -52.9891
-13.5 | -1.0419 | 0.01836 | -0.0695 | -56.7484
-12.5 | -0.9917 | 0.01509 | -0.0626 | -65.719
-12 | -0.9537 | 0.01416 | -0.0602 | -67.3517
-11.5 | -0.9169 | 0.01324 | -0.0574 | -69.2523
-11 | -0.8784 | 0.01246 | -0.0548 | -70.4976
-10.5 | -0.839 | 0.01178 | -0.0521 | -71.2224
-10 | -0.7991 | 0.0112 | -0.0493 | -71.3482
-9.5 | -0.7617 | 0.0106 | -0.0459 | -71.8585
-9 | -0.7291 | 0.01012 | -0.0413 | -72.0455
-8.5 | -0.684 | 0.00975 | -0.039 | -70.1538
-8 | -0.6335 | 0.00941 | -0.0377 | -67.322
-7.5 | -0.5806 | 0.00909 | -0.0369 | -63.8724
-7 | -0.5271 | 0.00877 | -0.0362 | -60.1026
-6 | -0.416 | 0.0082 | -0.0356 | -50.7317
-5.5 | -0.3588 | 0.00795 | -0.0357 | -45.1321
-5 | -0.3014 | 0.00771 | -0.0359 | -39.0921
-4.5 | -0.2428 | 0.00753 | -0.0363 | -32.2444
-4 | -0.184 | 0.00729 | -0.0368 | -25.2401
-3.5 | -0.1251 | 0.00706 | -0.0373 | -17.7195
-3 | -0.0681 | 0.00671 | -0.0376 | -10.149
-2.5 | -0.0113 | 0.00633 | -0.0379 | -1.7852
-2 | 0.0441 | 0.00577 | -0.0381 | 7.643
-1.5 | 0.092 | 0.00447 | -0.0373 | 20.5817
-1 | 0.1543 | 0.00439 | -0.0386 | 35.1481
-0.5 | 0.2164 | 0.00439 | -0.0398 | 49.2938
0 | 0.2794 | 0.00436 | -0.0412 | 64.0826
0.5 | 0.3423 | 0.00436 | -0.0426 | 78.5092
1 | 0.405 | 0.00444 | -0.044 | 91.2162
1.5 | 0.4681 | 0.00447 | -0.0454 | 104.7204
2 | 0.5307 | 0.00451 | -0.0467 | 117.6718
2.5 | 0.5927 | 0.00459 | -0.048 | 129.1285
3 | 0.6556 | 0.00463 | -0.0494 | 141.5983
3.5 | 0.7173 | 0.00472 | -0.0505 | 151.9703
4.5 | 0.8393 | 0.00498 | -0.0526 | 168.5341
5 | 0.8969 | 0.00523 | -0.053 | 171.4914
5.5 | 0.9409 | 0.00606 | -0.0512 | 155.264
6 | 0.9797 | 0.00689 | -0.0483 | 142.1916
7 | 1.0261 | 0.00842 | -0.0367 | 121.8646
7.5 | 1.0383 | 0.00952 | -0.0296 | 109.0651
8 | 1.04 | 0.0113 | -0.0219 | 92.0354
8.5 | 1.0467 | 0.01326 | -0.0156 | 78.9367
9 | 1.0525 | 0.0155 | -0.0099 | 67.9032
9.5 | 1.0614 | 0.01782 | -0.0051 | 59.5623
10 | 1.0702 | 0.02034 | -0.0007 | 52.6155
10.5 | 1.0842 | 0.02277 | 0.0029 | 47.6153
11 | 1.1058 | 0.02494 | 0.0054 | 44.3384
11.5 | 1.1307 | 0.02701 | 0.0075 | 41.8623
12 | 1.1554 | 0.02919 | 0.0094 | 39.582
12.5 | 1.1809 | 0.03138 | 0.0111 | 37.6322
13 | 1.205 | 0.03365 | 0.0129 | 35.8098
13.5 | 1.2237 | 0.03588 | 0.0156 | 34.1054
14 | 1.3151 | 0.03985 | 0.0019 | 33.0013
14.5 | 1.3346 | 0.04263 | 0.0039 | 31.3066
15 | 1.355 | 0.04573 | 0.0051 | 29.6304
15.5 | 1.3725 | 0.04902 | 0.0063 | 27.9988
16 | 1.3884 | 0.05247 | 0.0076 | 26.4608
16.5 | 1.4005 | 0.05616 | 0.0091 | 24.9377
17 | 1.4128 | 0.05975 | 0.0106 | 23.6452
17.5 | 1.4204 | 0.06371 | 0.0123 | 22.2948
18 | 1.428 | 0.06789 | 0.0134 | 21.034
18.5 | 1.4354 | 0.07251 | 0.0139 | 19.7959
19 | 1.4408 | 0.07768 | 0.0138 | 18.5479
19.5 | 1.4458 | 0.08313 | 0.0131 | 17.392
20 | 1.4487 | 0.08911 | 0.012 | 16.2574

## 87. Re 6M Mach 0.50 (1)
BIGFOIL.COM POLAR EXPORT
NACA65-420 a=0.2
NACA65-420 a=0.2 |  |  |  | Cl Max: | 1.425 | at alpha= | 9.5 | deg
JavaFoil+Calcfoil stall+Eppler ext transition |  |  |  | L/D Max: | 112.123 | at alpha= | 3 | deg
Re: | 6000000 |  |  | Cd Min: | 0.00519 | at alpha= | -0.5 | deg
Mach: | 0.5 |  |  | Cl=0 at alpha= | -2.2123 | deg
|  |  |  | @ Cl=0.1, Cd= | 0.0053689
|  |  |  | @ Cl=0.4, Cd= | 0.0056939
|  |  |  | @ Cl=0.6, Cd= | 0.0061876
alpha (deg) | Cl | Cd | Cm | Cl/Cd
-20 | -1.024 | 0.15523 | 0.002 | -6.597
-19.5 | -0.993 | 0.15171 | 0.002 | -6.547
-19 | -0.962 | 0.14711 | 0.001 | -6.542
-18.5 | -0.933 | 0.14162 | 0 | -6.587
-18 | -0.905 | 0.13789 | 0 | -6.56
-17.5 | -0.88 | 0.134 | -0.001 | -6.568
-17 | -0.849 | 0.13006 | -0.001 | -6.525
-16.5 | -0.818 | 0.12387 | -0.002 | -6.607
-16 | -0.79 | 0.11925 | -0.002 | -6.625
-15.5 | -0.762 | 0.11433 | -0.003 | -6.664
-15 | -0.734 | 0.11361 | -0.004 | -6.463
-14.5 | -0.704 | 0.11048 | -0.004 | -6.374
-14 | -0.676 | 0.10597 | -0.004 | -6.375
-13.5 | -0.648 | 0.09177 | -0.005 | -7.057
-13 | -0.618 | 0.10737 | -0.005 | -5.758
-12.5 | -0.59 | 0.09465 | -0.006 | -6.238
-12 | -0.562 | 0.0881 | -0.006 | -6.375
-11.5 | -0.533 | 0.07799 | -0.007 | -6.841
-11 | -0.506 | 0.07044 | -0.008 | -7.189
-10.5 | -0.476 | 0.07474 | -0.008 | -6.375
-10 | -0.447 | 0.07234 | -0.009 | -6.185
-9.5 | -0.418 | 0.07267 | -0.009 | -5.755
-9 | -0.617 | 0.05818 | -0.011 | -10.609
-8.5 | -0.738 | 0.01605 | -0.02 | -46.012
-8 | -0.721 | 0.01407 | -0.022 | -51.228
-7.5 | -0.683 | 0.01296 | -0.023 | -52.734
-7 | -0.636 | 0.01137 | -0.024 | -55.924
-6.5 | -0.58 | 0.01079 | -0.025 | -53.768
-6 | -0.52 | 0.01031 | -0.027 | -50.425
-5.5 | -0.456 | 0.00985 | -0.028 | -46.298
-5 | -0.39 | 0.00944 | -0.029 | -41.334
-4.5 | -0.323 | 0.00904 | -0.031 | -35.677
-4 | -0.254 | 0.00877 | -0.032 | -28.938
-3.5 | -0.184 | 0.00851 | -0.033 | -21.61
-3 | -0.113 | 0.00822 | -0.034 | -13.759
-2.5 | -0.042 | 0.00529 | -0.036 | -7.887
-2 | 0.031 | 0.00535 | -0.037 | 5.75
-1.5 | 0.104 | 0.00537 | -0.038 | 19.274
-1 | 0.176 | 0.00548 | -0.04 | 32.148
-0.5 | 0.249 | 0.00519 | -0.041 | 47.969
0 | 0.32 | 0.00557 | -0.042 | 57.335
0.5 | 0.391 | 0.00568 | -0.043 | 68.826
1 | 0.462 | 0.00579 | -0.044 | 79.914
1.5 | 0.533 | 0.00598 | -0.046 | 89.271
2 | 0.604 | 0.0062 | -0.047 | 97.472
2.5 | 0.669 | 0.00641 | -0.048 | 104.436
3 | 0.738 | 0.00659 | -0.049 | 112.123
3.5 | 0.804 | 0.00773 | -0.05 | 103.992
4 | 0.871 | 0.00838 | -0.051 | 103.872
4.5 | 0.937 | 0.00903 | -0.052 | 103.823
5 | 1.003 | 0.00984 | -0.053 | 101.988
5.5 | 1.068 | 0.01075 | -0.054 | 99.401
6 | 1.132 | 0.01151 | -0.055 | 98.302
6.5 | 1.191 | 0.01223 | -0.056 | 97.427
7 | 1.248 | 0.01312 | -0.058 | 95.115
7.5 | 1.299 | 0.0149 | -0.059 | 87.188
8 | 1.342 | 0.02025 | -0.059 | 66.241
8.5 | 1.384 | 0.02172 | -0.06 | 63.72
9 | 1.413 | 0.02324 | -0.061 | 60.784
9.5 | 1.425 | 0.02501 | -0.062 | 56.974
10 | 1.412 | 0.02696 | -0.063 | 52.366
10.5 | 1.345 | 0.02949 | -0.064 | 45.614
11 | 0.876 | 0.03375 | -0.065 | 25.946
11.5 | 0.907 | 0.03449 | -0.066 | 26.296
12 | 0.936 | 0.03818 | -0.067 | 24.523
12.5 | 0.962 | 0.0438 | -0.067 | 21.952
13 | 0.996 | 0.04244 | -0.069 | 23.476
13.5 | 1.022 | 0.04816 | -0.069 | 21.219
14 | 1.042 | 0.05721 | -0.069 | 18.22
14.5 | 1.078 | 0.05402 | -0.071 | 19.964

## 88. Re 6M Mach 0.50 (2)
BIGFOIL.COM POLAR EXPORT
NACA65-420 a=0.2
NACA65-420 a=0.2 |  |  |  | Cl Max: | 1.2486 | at alpha= | 16 | deg
XFOIL ncrit=9 |  |  |  | L/D Max: | 175.949 | at alpha= | 5 | deg
Re: | 6000000 |  |  | Cd Min: | 0.17358 | at alpha= | 20 | deg
Mach: | 0.5 |  |  | Cl=0 at alpha= | -2.5479 | deg
|  |  |  | @ Cl=0.1, Cd= | 0.0051261
|  |  |  | @ Cl=0.4, Cd= | 0.0047103
|  |  |  | @ Cl=0.6, Cd= | 0.0048536
alpha (deg) | Cl | Cd | Cm | Cl/Cd
-16.5 | -0.5222 | 0.13694 | -0.0518 | -3.8133
-15.5 | -0.5711 | 0.10932 | -0.0708 | -5.2241
-15 | -0.5978 | 0.09611 | -0.0798 | -6.22
-14.5 | -0.6235 | 0.08242 | -0.0892 | -7.5649
-14 | -0.6456 | 0.06969 | -0.0985 | -9.2639
-13.5 | -0.6755 | 0.0584 | -0.1055 | -11.5668
-13 | -0.7079 | 0.04866 | -0.1096 | -14.5479
-12.5 | -0.738 | 0.04042 | -0.1108 | -18.2583
-12 | -0.7658 | 0.03333 | -0.1096 | -22.9763
-11.5 | -0.7879 | 0.02738 | -0.106 | -28.7765
-11 | -0.7789 | 0.02365 | -0.1016 | -32.9345
-10.5 | -0.7657 | 0.02049 | -0.0964 | -37.3694
-10 | -0.739 | 0.01821 | -0.0914 | -40.5821
-9.5 | -0.7076 | 0.0163 | -0.0865 | -43.411
-9 | -0.6689 | 0.01476 | -0.082 | -45.3184
-8.5 | -0.6267 | 0.01349 | -0.0779 | -46.4566
-8 | -0.5855 | 0.01231 | -0.0736 | -47.563
-7.5 | -0.5426 | 0.0113 | -0.0694 | -48.0177
-7 | -0.4977 | 0.01046 | -0.0654 | -47.5813
-6.5 | -0.4552 | 0.00971 | -0.0609 | -46.8795
-6 | -0.4189 | 0.00916 | -0.055 | -45.7314
-5.5 | -0.3691 | 0.00879 | -0.0513 | -41.9909
-5 | -0.3099 | 0.00845 | -0.0494 | -36.6746
-4.5 | -0.2493 | 0.00812 | -0.048 | -30.702
-4 | -0.1856 | 0.00787 | -0.0473 | -23.5832
-3.5 | -0.1211 | 0.00762 | -0.0469 | -15.8924
-3 | -0.0557 | 0.00734 | -0.0468 | -7.5886
-2.5 | 0.0059 | 0.0069 | -0.0462 | 0.85507
-2 | 0.0663 | 0.00636 | -0.0456 | 10.4245
-1.5 | 0.11 | 0.00476 | -0.0429 | 23.1092
-1 | 0.1815 | 0.00465 | -0.0441 | 39.0323
-0.5 | 0.254 | 0.00462 | -0.0456 | 54.9784
0 | 0.3259 | 0.00462 | -0.0471 | 70.5411
0.5 | 0.3982 | 0.00471 | -0.0486 | 84.5435
1 | 0.471 | 0.00472 | -0.0501 | 99.7881
1.5 | 0.5428 | 0.00479 | -0.0515 | 113.3194
2 | 0.6148 | 0.00487 | -0.0528 | 126.2423
2.5 | 0.687 | 0.00496 | -0.0541 | 138.5081
3 | 0.7576 | 0.00507 | -0.0551 | 149.428
3.5 | 0.8293 | 0.00516 | -0.0561 | 160.7171
4 | 0.8989 | 0.00534 | -0.0565 | 168.3333
5 | 1.0293 | 0.00585 | -0.0556 | 175.9487
6 | 1.0553 | 0.00791 | -0.0369 | 133.4134
6.5 | 1.054 | 0.00983 | -0.027 | 107.2228
7 | 1.0607 | 0.01196 | -0.0192 | 88.6873
7.5 | 1.0629 | 0.01458 | -0.0117 | 72.9012
8 | 1.0596 | 0.01764 | -0.0043 | 60.068
8.5 | 1.049 | 0.02134 | 0.0029 | 49.1565
9 | 1.0353 | 0.02555 | 0.0095 | 40.5205
9.5 | 1.0299 | 0.02975 | 0.0146 | 34.6185
10 | 1.027 | 0.03408 | 0.0189 | 30.135
10.5 | 1.0391 | 0.03786 | 0.0218 | 27.4459
11 | 1.0621 | 0.04117 | 0.024 | 25.7979
11.5 | 1.0875 | 0.0445 | 0.0258 | 24.4382
12 | 1.1157 | 0.04777 | 0.0274 | 23.3557
12.5 | 1.1408 | 0.05138 | 0.0289 | 22.2032
13 | 1.1659 | 0.05517 | 0.0303 | 21.1329
13.5 | 1.1873 | 0.05935 | 0.0315 | 20.0051
14 | 1.2036 | 0.06401 | 0.0326 | 18.8033
14.5 | 1.2368 | 0.07 | 0.0289 | 17.6686
16 | 1.2486 | 0.08957 | 0.0283 | 13.9399
16.5 | 1.2434 | 0.09769 | 0.0265 | 12.728
17 | 1.2311 | 0.10699 | 0.0234 | 11.5067
17.5 | 1.2172 | 0.11687 | 0.0194 | 10.415
18 | 1.1995 | 0.12758 | 0.0143 | 9.4019
18.5 | 1.1808 | 0.13879 | 0.0083 | 8.5078
19 | 1.1638 | 0.1501 | 0.0017 | 7.7535
19.5 | 1.1471 | 0.16176 | -0.0055 | 7.0914
20 | 1.1315 | 0.17358 | -0.0132 | 6.5186

## 89. Re 7M Mach 0.00 (1)
BIGFOIL.COM POLAR EXPORT
NACA65-420 a=0.2
NACA65-420 a=0.2 |  |  |  | Cl Max: | 1.653 | at alpha= | 15.5 | deg
JavaFoil+Calcfoil stall+Eppler ext transition |  |  |  | L/D Max: | 121.377 | at alpha= | 3 | deg
Re: | 7000000 |  |  | Cd Min: | 0.00486 | at alpha= | -2.5 | deg
Mach: | 0 |  |  | Cl=0 at alpha= | -2.2143 | deg
|  |  |  | @ Cl=0.1, Cd= | 0.0049248
|  |  |  | @ Cl=0.4, Cd= | 0.0051997
|  |  |  | @ Cl=0.6, Cd= | 0.00555
alpha (deg) | Cl | Cd | Cm | Cl/Cd
-19.5 | -0.865 | 0.14451 | 0.001 | -5.984
-19 | -0.879 | 0.14109 | 0.001 | -6.23
-18.5 | -0.894 | 0.13402 | 0 | -6.675
-18 | -0.914 | 0.12131 | 0 | -7.531
-17.5 | -0.929 | 0.1122 | -0.001 | -8.277
-17 | -0.943 | 0.10268 | -0.001 | -9.183
-16.5 | -0.952 | 0.09648 | -0.002 | -9.866
-16 | -0.969 | 0.08323 | -0.003 | -11.637
-15.5 | -1.053 | 0.03845 | -0.004 | -27.378
-15 | -1.077 | 0.02811 | -0.005 | -38.307
-14.5 | -1.082 | 0.02413 | -0.006 | -44.823
-14 | -1.08 | 0.02132 | -0.007 | -50.662
-13.5 | -1.073 | 0.01926 | -0.008 | -55.687
-13 | -1.059 | 0.01775 | -0.009 | -59.666
-12.5 | -1.041 | 0.0164 | -0.01 | -63.48
-12 | -1.018 | 0.01545 | -0.011 | -65.858
-11.5 | -0.991 | 0.01439 | -0.012 | -68.886
-11 | -0.959 | 0.01363 | -0.013 | -70.384
-10.5 | -0.923 | 0.01288 | -0.014 | -71.71
-10 | -0.884 | 0.01219 | -0.015 | -72.512
-9.5 | -0.841 | 0.01156 | -0.016 | -72.78
-9 | -0.793 | 0.01103 | -0.017 | -71.888
-8.5 | -0.742 | 0.01056 | -0.018 | -70.324
-8 | -0.691 | 0.00955 | -0.019 | -72.343
-7.5 | -0.637 | 0.00923 | -0.02 | -69.033
-7 | -0.581 | 0.00896 | -0.021 | -64.906
-6.5 | -0.524 | 0.00783 | -0.022 | -66.935
-6 | -0.468 | 0.00851 | -0.024 | -54.945
-5.5 | -0.407 | 0.00824 | -0.025 | -49.43
-5 | -0.346 | 0.00801 | -0.026 | -43.255
-4.5 | -0.285 | 0.00777 | -0.027 | -36.676
-4 | -0.223 | 0.0076 | -0.028 | -29.396
-3.5 | -0.161 | 0.00744 | -0.029 | -21.678
-3 | -0.099 | 0.00487 | -0.03 | -20.311
-2.5 | -0.036 | 0.00486 | -0.031 | -7.452
-2 | 0.027 | 0.0049 | -0.032 | 5.44
-1.5 | 0.09 | 0.00492 | -0.033 | 18.214
-1 | 0.153 | 0.00495 | -0.034 | 30.836
-0.5 | 0.216 | 0.00503 | -0.035 | 42.901
0 | 0.279 | 0.00506 | -0.037 | 55.119
0.5 | 0.342 | 0.00508 | -0.038 | 67.199
1 | 0.405 | 0.00521 | -0.039 | 77.669
1.5 | 0.467 | 0.00533 | -0.04 | 87.714
2 | 0.53 | 0.00545 | -0.041 | 97.26
2.5 | 0.59 | 0.00559 | -0.042 | 105.651
3 | 0.65 | 0.00535 | -0.043 | 121.377
3.5 | 0.708 | 0.00645 | -0.044 | 109.851
4 | 0.767 | 0.00682 | -0.045 | 112.456
4.5 | 0.827 | 0.00721 | -0.046 | 114.622
5 | 0.885 | 0.00769 | -0.047 | 115.113
5.5 | 0.943 | 0.0082 | -0.048 | 114.984
6 | 1 | 0.00868 | -0.049 | 115.193
6.5 | 1.056 | 0.00907 | -0.05 | 116.42
7 | 1.111 | 0.00956 | -0.051 | 116.168
7.5 | 1.164 | 0.01012 | -0.052 | 115.093
8 | 1.215 | 0.01139 | -0.053 | 106.59
8.5 | 1.26 | 0.01448 | -0.053 | 87.053
9 | 1.308 | 0.0154 | -0.054 | 84.967
9.5 | 1.354 | 0.01615 | -0.055 | 83.84
10 | 1.397 | 0.01697 | -0.056 | 82.346
10.5 | 1.438 | 0.0178 | -0.057 | 80.77
11 | 1.476 | 0.01869 | -0.058 | 78.957
11.5 | 1.511 | 0.01963 | -0.059 | 76.968
12 | 1.543 | 0.02068 | -0.06 | 74.595
12.5 | 1.572 | 0.02171 | -0.061 | 72.385
13 | 1.597 | 0.02293 | -0.061 | 69.648
13.5 | 1.619 | 0.02411 | -0.062 | 67.132
14 | 1.634 | 0.02553 | -0.063 | 63.998
14.5 | 1.644 | 0.0271 | -0.064 | 60.679
15 | 1.65 | 0.02862 | -0.065 | 57.67
15.5 | 1.653 | 0.03019 | -0.066 | 54.745
16 | 1.65 | 0.03208 | -0.066 | 51.429
16.5 | 1.644 | 0.034 | -0.067 | 48.352
17 | 1.634 | 0.03608 | -0.068 | 45.284
17.5 | 1.62 | 0.03819 | -0.069 | 42.428
18 | 1.601 | 0.04037 | -0.069 | 39.655
18.5 | 1.576 | 0.04306 | -0.07 | 36.608
19 | 1.549 | 0.04548 | -0.071 | 34.053
19.5 | 1.518 | 0.04864 | -0.071 | 31.206
20 | 1.486 | 0.05169 | -0.072 | 28.742

## 90. Re 7M Mach 0.00 (2)
BIGFOIL.COM POLAR EXPORT
NACA65-420 a=0.2
NACA65-420 a=0.2 |  |  |  | Cl Max: | 1.5241 | at alpha= | 19.5 | deg
XFOIL ncrit=9 |  |  |  | L/D Max: | 167.193 | at alpha= | 4.5 | deg
Re: | 7000000 |  |  | Cd Min: | 0.06964 | at alpha= | 20 | deg
Mach: | 0 |  |  | Cl=0 at alpha= | -2.3752 | deg
|  |  |  | @ Cl=0.1, Cd= | 0.0043509
|  |  |  | @ Cl=0.4, Cd= | 0.0042378
|  |  |  | @ Cl=0.6, Cd= | 0.0043809
alpha (deg) | Cl | Cd | Cm | Cl/Cd
-20 | -1.3552 | 0.04039 | -0.0736 | -33.5529
-19.5 | -1.339 | 0.03734 | -0.0733 | -35.8597
-19 | -1.3245 | 0.0343 | -0.0727 | -38.6152
-18.5 | -1.3049 | 0.03177 | -0.0719 | -41.0733
-18 | -1.2852 | 0.02938 | -0.0709 | -43.744
-17 | -1.2436 | 0.02507 | -0.0681 | -49.6051
-16.5 | -1.2172 | 0.02342 | -0.0667 | -51.9727
-16 | -1.1977 | 0.02142 | -0.0644 | -55.915
-15.5 | -1.1696 | 0.01999 | -0.0627 | -58.5093
-15 | -1.1416 | 0.01861 | -0.0607 | -61.3434
-14.5 | -1.1162 | 0.01714 | -0.0583 | -65.1225
-14 | -1.1035 | 0.01516 | -0.0541 | -72.7902
-13.5 | -1.0732 | 0.01413 | -0.0517 | -75.9519
-13 | -1.0384 | 0.01333 | -0.0496 | -77.8995
-12.5 | -1.0024 | 0.01265 | -0.0474 | -79.2411
-12 | -0.9684 | 0.01192 | -0.0449 | -81.2416
-11.5 | -0.9333 | 0.01133 | -0.0422 | -82.3742
-11 | -0.8977 | 0.01081 | -0.0394 | -83.0435
-10.5 | -0.8637 | 0.01041 | -0.036 | -82.9683
-10 | -0.8221 | 0.01011 | -0.0339 | -81.3155
-9.5 | -0.776 | 0.00971 | -0.0327 | -79.9176
-9 | -0.7278 | 0.00935 | -0.0318 | -77.8396
-8.5 | -0.6774 | 0.00906 | -0.0314 | -74.7682
-8 | -0.6251 | 0.00877 | -0.0312 | -71.2771
-7.5 | -0.5717 | 0.00852 | -0.0312 | -67.1009
-7 | -0.5184 | 0.00825 | -0.0313 | -62.8364
-6.5 | -0.4642 | 0.00799 | -0.0314 | -58.0976
-6 | -0.4085 | 0.00777 | -0.0319 | -52.574
-5.5 | -0.3527 | 0.00755 | -0.0323 | -46.7152
-5 | -0.2965 | 0.00734 | -0.0329 | -40.3951
-4.5 | -0.2396 | 0.00718 | -0.0335 | -33.3705
-4 | -0.1823 | 0.00697 | -0.0343 | -26.1549
-3.5 | -0.1254 | 0.00674 | -0.035 | -18.6053
-3 | -0.0696 | 0.00643 | -0.0355 | -10.8243
-2 | 0.0418 | 0.0057 | -0.0366 | 7.3333
-1.5 | 0.0886 | 0.00438 | -0.036 | 20.2283
-1 | 0.1473 | 0.00423 | -0.0371 | 34.8227
-0.5 | 0.2073 | 0.00421 | -0.0384 | 49.2399
0 | 0.2678 | 0.00417 | -0.0397 | 64.2206
0.5 | 0.328 | 0.00417 | -0.041 | 78.6571
1 | 0.3883 | 0.00423 | -0.0424 | 91.7967
2 | 0.509 | 0.00431 | -0.0451 | 118.0974
2.5 | 0.569 | 0.00435 | -0.0464 | 130.8046
3 | 0.6292 | 0.00441 | -0.0478 | 142.6757
3.5 | 0.6883 | 0.00451 | -0.049 | 152.6164
4 | 0.7468 | 0.00462 | -0.0501 | 161.645
4.5 | 0.8042 | 0.00481 | -0.051 | 167.1933
5 | 0.8582 | 0.00516 | -0.0514 | 166.3178
5.5 | 0.9001 | 0.00606 | -0.0498 | 148.5314
6 | 0.9439 | 0.00673 | -0.0484 | 140.2526
6.5 | 0.9813 | 0.00748 | -0.0459 | 131.1898
7 | 1.0178 | 0.00811 | -0.0431 | 125.4994
7.5 | 1.0285 | 0.00886 | -0.0354 | 116.0835
8 | 1.0342 | 0.01012 | -0.0278 | 102.1937
8.5 | 1.048 | 0.01145 | -0.0223 | 91.5284
9 | 1.0611 | 0.01303 | -0.0172 | 81.4351
9.5 | 1.0765 | 0.0147 | -0.0129 | 73.2313
10 | 1.0897 | 0.01662 | -0.0086 | 65.5656
10.5 | 1.1085 | 0.01841 | -0.0054 | 60.2118
11 | 1.1307 | 0.02012 | -0.0027 | 56.1978
11.5 | 1.1563 | 0.02174 | -0.0007 | 53.1877
12 | 1.1812 | 0.02349 | 0.0013 | 50.2852
12.5 | 1.2064 | 0.02528 | 0.003 | 47.7215
13 | 1.2313 | 0.02713 | 0.0047 | 45.3852
13.5 | 1.2555 | 0.029 | 0.0063 | 43.2931
14 | 1.3014 | 0.03122 | 0.0029 | 41.6848
15 | 1.3925 | 0.03651 | -0.0046 | 38.1402
15.5 | 1.414 | 0.03916 | -0.0037 | 36.1083
16 | 1.4349 | 0.04185 | -0.0029 | 34.2867
16.5 | 1.4531 | 0.04481 | -0.0021 | 32.428
17 | 1.4685 | 0.04804 | -0.0012 | 30.5683
17.5 | 1.4848 | 0.05123 | -0.0005 | 28.983
18 | 1.5016 | 0.05431 | 0.0002 | 27.6487
18.5 | 1.5128 | 0.05791 | 0.0009 | 26.1233
19 | 1.5198 | 0.06186 | 0.0019 | 24.5684
19.5 | 1.5241 | 0.06573 | 0.0033 | 23.1873
20 | 1.5233 | 0.06964 | 0.0055 | 21.8739

## 91. Re 7M Mach 0.10 (1)
BIGFOIL.COM POLAR EXPORT
NACA65-420 a=0.2
NACA65-420 a=0.2 |  |  |  | Cl Max: | 1.641 | at alpha= | 15 | deg
JavaFoil+Calcfoil stall+Eppler ext transition |  |  |  | L/D Max: | 115.805 | at alpha= | 6.5 | deg
Re: | 7000000 |  |  | Cd Min: | 0.00487 | at alpha= | -2.5 | deg
Mach: | 0.1 |  |  | Cl=0 at alpha= | -2.2143 | deg
|  |  |  | @ Cl=0.1, Cd= | 0.0049095
|  |  |  | @ Cl=0.4, Cd= | 0.0051734
|  |  |  | @ Cl=0.6, Cd= | 0.0056802
alpha (deg) | Cl | Cd | Cm | Cl/Cd
-19 | -0.835 | 0.14491 | 0.001 | -5.764
-18.5 | -0.854 | 0.13748 | 0 | -6.215
-18 | -0.875 | 0.12541 | 0 | -6.981
-17.5 | -0.892 | 0.11765 | -0.001 | -7.584
-17 | -0.909 | 0.10898 | -0.001 | -8.339
-16.5 | -0.92 | 0.10337 | -0.002 | -8.898
-16 | -0.934 | 0.09299 | -0.003 | -10.047
-15.5 | -0.955 | 0.07776 | -0.003 | -12.28
-15 | -1.05 | 0.03154 | -0.005 | -33.293
-14.5 | -1.062 | 0.02588 | -0.006 | -41.043
-14 | -1.065 | 0.02242 | -0.007 | -47.526
-13.5 | -1.062 | 0.01999 | -0.008 | -53.097
-13 | -1.051 | 0.01826 | -0.009 | -57.567
-12.5 | -1.035 | 0.01707 | -0.01 | -60.6
-12 | -1.014 | 0.01579 | -0.011 | -64.254
-11.5 | -0.989 | 0.01474 | -0.012 | -67.098
-11 | -0.959 | 0.01384 | -0.013 | -69.262
-10.5 | -0.924 | 0.01303 | -0.014 | -70.929
-10 | -0.886 | 0.01229 | -0.015 | -72.084
-9.5 | -0.843 | 0.01165 | -0.016 | -72.384
-9 | -0.795 | 0.01115 | -0.017 | -71.334
-8.5 | -0.745 | 0.01066 | -0.018 | -69.856
-8 | -0.694 | 0.0096 | -0.019 | -72.217
-7.5 | -0.639 | 0.00927 | -0.02 | -69.01
-7 | -0.584 | 0.00901 | -0.021 | -64.797
-6.5 | -0.526 | 0.00873 | -0.022 | -60.303
-6 | -0.468 | 0.00803 | -0.024 | -58.318
-5.5 | -0.409 | 0.00827 | -0.025 | -49.493
-5 | -0.348 | 0.0081 | -0.026 | -42.964
-4.5 | -0.287 | 0.00779 | -0.027 | -36.763
-4 | -0.224 | 0.00759 | -0.028 | -29.585
-3.5 | -0.162 | 0.00742 | -0.029 | -21.826
-3 | -0.099 | 0.00492 | -0.03 | -20.212
-2.5 | -0.036 | 0.00487 | -0.031 | -7.477
-2 | 0.027 | 0.00487 | -0.032 | 5.504
-1.5 | 0.09 | 0.0049 | -0.033 | 18.388
-1 | 0.153 | 0.00496 | -0.035 | 30.925
-0.5 | 0.217 | 0.005 | -0.036 | 43.31
0 | 0.28 | 0.00507 | -0.037 | 55.202
0.5 | 0.343 | 0.00512 | -0.038 | 67.125
1 | 0.407 | 0.00518 | -0.039 | 78.532
1.5 | 0.47 | 0.00534 | -0.04 | 87.983
2 | 0.533 | 0.0055 | -0.041 | 96.901
2.5 | 0.593 | 0.00566 | -0.042 | 104.846
3 | 0.652 | 0.00583 | -0.043 | 111.791
3.5 | 0.711 | 0.00648 | -0.044 | 109.777
4 | 0.771 | 0.00688 | -0.045 | 111.964
4.5 | 0.83 | 0.00725 | -0.046 | 114.501
5 | 0.889 | 0.00775 | -0.047 | 114.737
5.5 | 0.947 | 0.00829 | -0.048 | 114.3
6 | 1.005 | 0.00873 | -0.049 | 115.044
6.5 | 1.061 | 0.00916 | -0.05 | 115.805
7 | 1.116 | 0.00965 | -0.051 | 115.542
7.5 | 1.169 | 0.01021 | -0.052 | 114.531
8 | 1.219 | 0.01154 | -0.053 | 105.696
8.5 | 1.265 | 0.01466 | -0.053 | 86.304
9 | 1.313 | 0.01557 | -0.054 | 84.321
9.5 | 1.358 | 0.01636 | -0.055 | 83.057
10 | 1.401 | 0.01716 | -0.056 | 81.642
10.5 | 1.442 | 0.01802 | -0.057 | 80.016
11 | 1.479 | 0.01894 | -0.058 | 78.099
11.5 | 1.514 | 0.01993 | -0.059 | 75.953
12 | 1.545 | 0.021 | -0.06 | 73.569
12.5 | 1.572 | 0.02212 | -0.061 | 71.068
13 | 1.596 | 0.02331 | -0.062 | 68.47
13.5 | 1.616 | 0.02452 | -0.063 | 65.922
14 | 1.629 | 0.02607 | -0.063 | 62.48
14.5 | 1.637 | 0.02761 | -0.064 | 59.304
15 | 1.641 | 0.02919 | -0.065 | 56.203
15.5 | 1.64 | 0.03077 | -0.066 | 53.284
16 | 1.634 | 0.03277 | -0.067 | 49.861
16.5 | 1.624 | 0.03478 | -0.067 | 46.683
17 | 1.61 | 0.03695 | -0.068 | 43.569
17.5 | 1.592 | 0.03916 | -0.069 | 40.655
18 | 1.568 | 0.04144 | -0.069 | 37.843
18.5 | 1.539 | 0.04426 | -0.07 | 34.765
19 | 1.506 | 0.04685 | -0.071 | 32.146
19.5 | 1.47 | 0.05025 | -0.071 | 29.259
20 | 1.433 | 0.05352 | -0.072 | 26.767

## 92. Re 7M Mach 0.10 (2)
BIGFOIL.COM POLAR EXPORT
NACA65-420 a=0.2
NACA65-420 a=0.2 |  |  |  | Cl Max: | 1.5143 | at alpha= | 20 | deg
XFOIL ncrit=9 |  |  |  | L/D Max: | 167.619 | at alpha= | 4.5 | deg
Re: | 7000000 |  |  | Cd Min: | 0.07209 | at alpha= | 20 | deg
Mach: | 0.1 |  |  | Cl=0 at alpha= | -2.379 | deg
|  |  |  | @ Cl=0.1, Cd= | 0.0043628
|  |  |  | @ Cl=0.4, Cd= | 0.0042444
|  |  |  | @ Cl=0.6, Cd= | 0.0043924
alpha (deg) | Cl | Cd | Cm | Cl/Cd
-20 | -1.3462 | 0.04283 | -0.076 | -31.4312
-19.5 | -1.3323 | 0.03941 | -0.0759 | -33.8061
-19 | -1.3193 | 0.03607 | -0.0754 | -36.5761
-18.5 | -1.301 | 0.03331 | -0.0746 | -39.0573
-18 | -1.2824 | 0.03069 | -0.0736 | -41.7856
-17.5 | -1.2617 | 0.02837 | -0.0724 | -44.473
-17 | -1.2402 | 0.02618 | -0.0709 | -47.372
-16.5 | -1.2145 | 0.02439 | -0.0694 | -49.795
-16 | -1.1955 | 0.02226 | -0.0672 | -53.7062
-15.5 | -1.1684 | 0.0207 | -0.0653 | -56.4444
-15 | -1.1408 | 0.01923 | -0.0633 | -59.324
-14.5 | -1.1112 | 0.01791 | -0.0612 | -62.0436
-14 | -1.0909 | 0.01619 | -0.0579 | -67.3811
-13.5 | -1.0728 | 0.01451 | -0.0541 | -73.9352
-13 | -1.0387 | 0.01363 | -0.0518 | -76.2069
-12.5 | -1.0026 | 0.0129 | -0.0496 | -77.7209
-12 | -0.9676 | 0.01216 | -0.0471 | -79.5724
-11.5 | -0.9323 | 0.01152 | -0.0445 | -80.9288
-11 | -0.8963 | 0.01096 | -0.0417 | -81.7792
-10.5 | -0.8607 | 0.01049 | -0.0385 | -82.0496
-10 | -0.824 | 0.01019 | -0.0353 | -80.8636
-9.5 | -0.778 | 0.0098 | -0.0339 | -79.3878
-9 | -0.7303 | 0.00943 | -0.0329 | -77.4443
-8.5 | -0.68 | 0.00912 | -0.0322 | -74.5614
-8 | -0.6278 | 0.00882 | -0.032 | -71.1791
-7.5 | -0.5743 | 0.00856 | -0.0319 | -67.0911
-7 | -0.5206 | 0.00829 | -0.0319 | -62.7986
-6.5 | -0.4662 | 0.00802 | -0.032 | -58.1297
-6 | -0.4103 | 0.0078 | -0.0323 | -52.6026
-5.5 | -0.3541 | 0.00757 | -0.0328 | -46.7768
-5 | -0.2977 | 0.00737 | -0.0332 | -40.3935
-4.5 | -0.2404 | 0.0072 | -0.0339 | -33.3889
-4 | -0.1829 | 0.00699 | -0.0346 | -26.166
-3.5 | -0.1256 | 0.00676 | -0.0353 | -18.5799
-3 | -0.0695 | 0.00646 | -0.0358 | -10.7585
-2.5 | -0.0136 | 0.00612 | -0.0363 | -2.2222
-2 | 0.0426 | 0.00572 | -0.0369 | 7.4476
-1.5 | 0.0893 | 0.00439 | -0.0363 | 20.3417
-1 | 0.1484 | 0.00424 | -0.0373 | 35
-0.5 | 0.2088 | 0.00421 | -0.0386 | 49.5962
0 | 0.2697 | 0.00417 | -0.04 | 64.6763
0.5 | 0.3303 | 0.00418 | -0.0413 | 79.0191
1 | 0.391 | 0.00424 | -0.0426 | 92.217
1.5 | 0.4521 | 0.00427 | -0.0441 | 105.8782
2 | 0.5124 | 0.00432 | -0.0454 | 118.6111
2.5 | 0.5729 | 0.00437 | -0.0467 | 131.0984
3 | 0.6334 | 0.00442 | -0.0481 | 143.3032
3.5 | 0.6929 | 0.00452 | -0.0493 | 153.2965
4 | 0.7519 | 0.00463 | -0.0504 | 162.3974
4.5 | 0.8096 | 0.00483 | -0.0513 | 167.619
5 | 0.864 | 0.00517 | -0.0517 | 167.118
5.5 | 0.9057 | 0.00608 | -0.0499 | 148.9638
6 | 0.9493 | 0.00676 | -0.0484 | 140.429
6.5 | 0.9861 | 0.00751 | -0.0457 | 131.3049
7 | 1.0209 | 0.00816 | -0.0425 | 125.1103
8 | 1.034 | 0.0103 | -0.0267 | 100.3883
8.5 | 1.0469 | 0.01171 | -0.0211 | 89.4022
9 | 1.0596 | 0.01338 | -0.016 | 79.1928
9.5 | 1.0743 | 0.01514 | -0.0116 | 70.9577
10 | 1.0882 | 0.01708 | -0.0074 | 63.7119
10.5 | 1.1065 | 0.01894 | -0.0042 | 58.4213
11 | 1.1281 | 0.02075 | -0.0015 | 54.3663
11.5 | 1.1546 | 0.02237 | 0.0005 | 51.6138
12 | 1.1803 | 0.02414 | 0.0024 | 48.894
12.5 | 1.2047 | 0.02603 | 0.0042 | 46.2812
13 | 1.2282 | 0.02805 | 0.006 | 43.7861
13.5 | 1.2528 | 0.02996 | 0.0076 | 41.8158
14 | 1.3005 | 0.03214 | 0.0041 | 40.4636
15 | 1.3907 | 0.03773 | -0.0034 | 36.8593
15.5 | 1.4129 | 0.04033 | -0.0025 | 35.0335
16 | 1.4316 | 0.04332 | -0.0016 | 33.0471
16.5 | 1.4474 | 0.04655 | -0.0006 | 31.0934
17 | 1.4664 | 0.04949 | 0.0001 | 29.6302
17.5 | 1.4821 | 0.05279 | 0.0009 | 28.0754
18 | 1.4945 | 0.05634 | 0.0018 | 26.5264
18.5 | 1.5047 | 0.06007 | 0.0026 | 25.0491
19 | 1.5129 | 0.06383 | 0.0038 | 23.702
19.5 | 1.5136 | 0.0677 | 0.0059 | 22.3575
20 | 1.5143 | 0.07209 | 0.0072 | 21.0057

## 93. Re 7M Mach 0.25 (1)
BIGFOIL.COM POLAR EXPORT
NACA65-420 a=0.2
NACA65-420 a=0.2 |  |  |  | Cl Max: | 1.586 | at alpha= | 13.5 | deg
JavaFoil+Calcfoil stall+Eppler ext transition |  |  |  | L/D Max: | 116.186 | at alpha= | 2.5 | deg
Re: | 7000000 |  |  | Cd Min: | 0.00493 | at alpha= | -2 | deg
Mach: | 0.25 |  |  | Cl=0 at alpha= | -2.2154 | deg
|  |  |  | @ Cl=0.1, Cd= | 0.0049911
|  |  |  | @ Cl=0.4, Cd= | 0.0052795
|  |  |  | @ Cl=0.6, Cd= | 0.0052635
alpha (deg) | Cl | Cd | Cm | Cl/Cd
-17.5 | -0.601 | 0.14047 | -0.001 | -4.281
-17 | -0.649 | 0.13297 | -0.001 | -4.879
-16.5 | -0.692 | 0.12481 | -0.002 | -5.543
-16 | -0.731 | 0.11565 | -0.002 | -6.322
-15.5 | -0.765 | 0.10825 | -0.003 | -7.069
-15 | -0.796 | 0.09887 | -0.003 | -8.05
-14.5 | -0.819 | 0.09305 | -0.004 | -8.8
-14 | -0.843 | 0.08143 | -0.005 | -10.358
-13.5 | -0.859 | 0.07352 | -0.006 | -11.683
-13 | -0.966 | 0.02657 | -0.009 | -36.354
-12.5 | -0.984 | 0.0201 | -0.01 | -48.975
-12 | -0.979 | 0.01839 | -0.011 | -53.218
-11.5 | -0.968 | 0.01654 | -0.012 | -58.501
-11 | -0.949 | 0.01497 | -0.013 | -63.418
-10.5 | -0.922 | 0.01404 | -0.014 | -65.671
-10 | -0.889 | 0.01316 | -0.015 | -67.572
-9.5 | -0.851 | 0.01242 | -0.016 | -68.526
-9 | -0.805 | 0.01177 | -0.017 | -68.416
-8.5 | -0.756 | 0.01119 | -0.019 | -67.593
-8 | -0.706 | 0.01003 | -0.02 | -70.373
-7.5 | -0.652 | 0.00965 | -0.021 | -67.551
-7 | -0.596 | 0.00934 | -0.022 | -63.797
-6.5 | -0.538 | 0.00899 | -0.023 | -59.818
-6 | -0.478 | 0.00869 | -0.024 | -55.024
-5.5 | -0.418 | 0.0076 | -0.025 | -54.96
-5 | -0.357 | 0.00832 | -0.027 | -42.942
-4.5 | -0.294 | 0.00799 | -0.028 | -36.802
-4 | -0.23 | 0.00778 | -0.029 | -29.638
-3.5 | -0.166 | 0.00755 | -0.03 | -22.054
-3 | -0.102 | 0.00494 | -0.031 | -20.676
-2.5 | -0.037 | 0.00497 | -0.032 | -7.526
-2 | 0.028 | 0.00493 | -0.033 | 5.584
-1.5 | 0.093 | 0.00499 | -0.034 | 18.549
-1 | 0.158 | 0.005 | -0.036 | 31.522
-0.5 | 0.223 | 0.00509 | -0.037 | 43.731
0 | 0.288 | 0.0051 | -0.038 | 56.488
0.5 | 0.353 | 0.0052 | -0.039 | 67.826
1 | 0.418 | 0.00531 | -0.04 | 78.68
1.5 | 0.483 | 0.00544 | -0.041 | 88.768
2 | 0.548 | 0.00564 | -0.042 | 97.033
2.5 | 0.606 | 0.00522 | -0.043 | 116.186
3 | 0.668 | 0.006 | -0.044 | 111.444
3.5 | 0.729 | 0.00671 | -0.045 | 108.612
4 | 0.79 | 0.00711 | -0.046 | 111.028
4.5 | 0.85 | 0.00753 | -0.047 | 112.965
5 | 0.911 | 0.00809 | -0.048 | 112.503
5.5 | 0.97 | 0.00868 | -0.049 | 111.714
6 | 1.029 | 0.00918 | -0.05 | 112.092
6.5 | 1.086 | 0.00961 | -0.051 | 113.056
7 | 1.141 | 0.01019 | -0.052 | 111.975
7.5 | 1.195 | 0.01082 | -0.053 | 110.429
8 | 1.246 | 0.01229 | -0.054 | 101.394
8.5 | 1.291 | 0.01581 | -0.055 | 81.687
9 | 1.338 | 0.01662 | -0.056 | 80.532
9.5 | 1.382 | 0.01749 | -0.057 | 79.023
10 | 1.423 | 0.01848 | -0.058 | 76.996
10.5 | 1.46 | 0.01942 | -0.059 | 75.169
11 | 1.493 | 0.02048 | -0.06 | 72.903
11.5 | 1.522 | 0.02162 | -0.06 | 70.403
12 | 1.546 | 0.0228 | -0.061 | 67.826
12.5 | 1.565 | 0.02416 | -0.062 | 64.776
13 | 1.578 | 0.02565 | -0.063 | 61.529
13.5 | 1.586 | 0.02732 | -0.064 | 58.049
14 | 1.583 | 0.02906 | -0.065 | 54.464
14.5 | 1.572 | 0.03084 | -0.066 | 50.966
15 | 1.553 | 0.03294 | -0.066 | 47.152
15.5 | 1.527 | 0.03519 | -0.067 | 43.383
16 | 1.494 | 0.03757 | -0.068 | 39.761
16.5 | 1.453 | 0.0402 | -0.069 | 36.143
17 | 1.404 | 0.0434 | -0.069 | 32.358
17.5 | 1.35 | 0.04663 | -0.07 | 28.952
18 | 1.286 | 0.05002 | -0.071 | 25.712
18.5 | 1.21 | 0.05575 | -0.071 | 21.702

## 94. Re 7M Mach 0.25 (2)
BIGFOIL.COM POLAR EXPORT
NACA65-420 a=0.2
NACA65-420 a=0.2 |  |  |  | Cl Max: | 1.4741 | at alpha= | 20 | deg
XFOIL ncrit=9 |  |  |  | L/D Max: | 170.957 | at alpha= | 4.5 | deg
Re: | 7000000 |  |  | Cd Min: | 0.08611 | at alpha= | 20 | deg
Mach: | 0.25 |  |  | Cl=0 at alpha= | -2.4045 | deg
|  |  |  | @ Cl=0.1, Cd= | 0.0044058
|  |  |  | @ Cl=0.4, Cd= | 0.0042772
|  |  |  | @ Cl=0.6, Cd= | 0.0044365
alpha (deg) | Cl | Cd | Cm | Cl/Cd
-20 | -1.236 | 0.06403 | -0.0832 | -19.3035
-19.5 | -1.244 | 0.05682 | -0.0857 | -21.8937
-19 | -1.2521 | 0.0502 | -0.0872 | -24.9422
-18.5 | -1.2486 | 0.04508 | -0.0876 | -27.6974
-18 | -1.244 | 0.04041 | -0.0873 | -30.7845
-17.5 | -1.2336 | 0.03645 | -0.0864 | -33.8436
-16.5 | -1.2003 | 0.03015 | -0.0836 | -39.8109
-16 | -1.181 | 0.02747 | -0.0815 | -42.9924
-15.5 | -1.1572 | 0.02518 | -0.0794 | -45.9571
-15 | -1.1331 | 0.02308 | -0.077 | -49.0945
-14.5 | -1.104 | 0.02133 | -0.0747 | -51.7581
-14 | -1.0765 | 0.0196 | -0.072 | -54.9235
-13.5 | -1.0473 | 0.01802 | -0.0692 | -58.1188
-13 | -1.0134 | 0.01676 | -0.0667 | -60.4654
-12.5 | -0.9929 | 0.01497 | -0.0626 | -66.326
-12 | -0.9663 | 0.01359 | -0.0588 | -71.1038
-11.5 | -0.928 | 0.01278 | -0.0561 | -72.6135
-11 | -0.8911 | 0.01196 | -0.0532 | -74.5067
-10.5 | -0.8524 | 0.01131 | -0.0502 | -75.3669
-10 | -0.8132 | 0.01073 | -0.0472 | -75.7875
-9.5 | -0.7759 | 0.01021 | -0.0436 | -75.9941
-9 | -0.7391 | 0.00987 | -0.0397 | -74.8835
-8.5 | -0.6915 | 0.00945 | -0.0378 | -73.1746
-8 | -0.6401 | 0.0091 | -0.0366 | -70.3407
-7.5 | -0.5866 | 0.0088 | -0.0359 | -66.6591
-7 | -0.5315 | 0.00854 | -0.0355 | -62.2365
-6.5 | -0.4763 | 0.00822 | -0.0351 | -57.944
-6 | -0.4195 | 0.00795 | -0.035 | -52.7673
-5.5 | -0.3615 | 0.00774 | -0.0353 | -46.7054
-5 | -0.3039 | 0.00751 | -0.0355 | -40.466
-4.5 | -0.2448 | 0.0073 | -0.036 | -33.5342
-4 | -0.1856 | 0.00709 | -0.0365 | -26.1777
-3.5 | -0.1263 | 0.00689 | -0.0371 | -18.3309
-2.5 | -0.011 | 0.00623 | -0.0379 | -1.7657
-2 | 0.0466 | 0.0058 | -0.0384 | 8.0345
-1.5 | 0.0933 | 0.00442 | -0.0375 | 21.1086
-1 | 0.1545 | 0.00429 | -0.0386 | 36.014
-0.5 | 0.2172 | 0.00424 | -0.0399 | 51.2264
0 | 0.28 | 0.00422 | -0.0413 | 66.3507
0.5 | 0.3428 | 0.00425 | -0.0427 | 80.6588
1 | 0.4058 | 0.00428 | -0.0441 | 94.8131
1.5 | 0.4689 | 0.00432 | -0.0455 | 108.5417
2 | 0.5313 | 0.00441 | -0.0469 | 120.4762
2.5 | 0.5942 | 0.00443 | -0.0483 | 134.1309
3 | 0.6566 | 0.0045 | -0.0496 | 145.9111
3.5 | 0.7187 | 0.0046 | -0.0508 | 156.2391
4 | 0.7797 | 0.00472 | -0.0519 | 165.1907
4.5 | 0.8394 | 0.00491 | -0.0527 | 170.9572
5 | 0.8957 | 0.00526 | -0.0529 | 170.2852
5.5 | 0.9362 | 0.00619 | -0.0504 | 151.2439
6 | 0.9773 | 0.00693 | -0.048 | 141.0245
6.5 | 1.0106 | 0.00769 | -0.0441 | 131.4174
7 | 1.0226 | 0.00844 | -0.0361 | 121.1611
7.5 | 1.0309 | 0.00966 | -0.0285 | 106.7184
8 | 1.0357 | 0.01137 | -0.0213 | 91.0906
8.5 | 1.0426 | 0.01333 | -0.0151 | 78.2146
9 | 1.0531 | 0.01539 | -0.0099 | 68.4276
9.5 | 1.0635 | 0.01762 | -0.0052 | 60.3575
10 | 1.0739 | 0.02004 | -0.0009 | 53.5878
10.5 | 1.0924 | 0.02224 | 0.0022 | 49.1187
11 | 1.116 | 0.02428 | 0.0047 | 45.9638
11.5 | 1.1414 | 0.0263 | 0.0068 | 43.3992
12 | 1.1696 | 0.02821 | 0.0085 | 41.4605
12.5 | 1.1936 | 0.03047 | 0.0103 | 39.173
13 | 1.2189 | 0.03271 | 0.012 | 37.2638
13.5 | 1.2419 | 0.0351 | 0.0137 | 35.3818
14 | 1.2858 | 0.0378 | 0.0109 | 34.0159
14.5 | 1.3751 | 0.04186 | -0.0023 | 32.85
15.5 | 1.3954 | 0.0478 | 0.0043 | 29.1925
16 | 1.4111 | 0.05128 | 0.0056 | 27.5176
16.5 | 1.4272 | 0.05483 | 0.0067 | 26.0295
17 | 1.4408 | 0.05853 | 0.0078 | 24.6164
17.5 | 1.4514 | 0.06244 | 0.0091 | 23.2447
18 | 1.4598 | 0.06621 | 0.0109 | 22.048
18.5 | 1.4568 | 0.07083 | 0.0131 | 20.5676
19 | 1.4616 | 0.07563 | 0.0137 | 19.3257
19.5 | 1.4704 | 0.08046 | 0.0134 | 18.2749
20 | 1.4741 | 0.08611 | 0.0126 | 17.1188

## 95. Re 7M Mach 0.50 (1)
BIGFOIL.COM POLAR EXPORT
NACA65-420 a=0.2
NACA65-420 a=0.2 |  |  |  | Cl Max: | 1.426 | at alpha= | 9.5 | deg
JavaFoil+Calcfoil stall+Eppler ext transition |  |  |  | L/D Max: | 106.382 | at alpha= | 2.5 | deg
Re: | 7000000 |  |  | Cd Min: | 0.00511 | at alpha= | -0.5 | deg
Mach: | 0.5 |  |  | Cl=0 at alpha= | -2.2123 | deg
|  |  |  | @ Cl=0.1, Cd= | 0.0052684
|  |  |  | @ Cl=0.4, Cd= | 0.0055925
|  |  |  | @ Cl=0.6, Cd= | 0.006098
alpha (deg) | Cl | Cd | Cm | Cl/Cd
-20 | -1.026 | 0.15325 | 0.002 | -6.694
-19.5 | -0.995 | 0.14798 | 0.002 | -6.726
-19 | -0.964 | 0.14548 | 0.001 | -6.624
-18.5 | -0.933 | 0.14026 | 0 | -6.652
-18 | -0.905 | 0.13509 | 0 | -6.697
-17.5 | -0.881 | 0.1317 | -0.001 | -6.689
-17 | -0.85 | 0.12736 | -0.001 | -6.677
-16.5 | -0.819 | 0.12374 | -0.002 | -6.618
-16 | -0.79 | 0.11733 | -0.002 | -6.735
-15.5 | -0.762 | 0.11245 | -0.003 | -6.777
-15 | -0.735 | 0.112 | -0.004 | -6.563
-14.5 | -0.705 | 0.10673 | -0.004 | -6.604
-14 | -0.677 | 0.09863 | -0.005 | -6.861
-13.5 | -0.649 | 0.08989 | -0.005 | -7.217
-13 | -0.618 | 0.105 | -0.005 | -5.89
-12.5 | -0.59 | 0.09248 | -0.006 | -6.385
-12 | -0.562 | 0.08677 | -0.007 | -6.475
-11.5 | -0.534 | 0.07688 | -0.007 | -6.942
-11 | -0.508 | 0.06855 | -0.009 | -7.412
-10.5 | -0.477 | 0.07369 | -0.008 | -6.467
-10 | -0.447 | 0.07159 | -0.009 | -6.25
-9.5 | -0.418 | 0.07172 | -0.009 | -5.831
-9 | -0.618 | 0.0576 | -0.011 | -10.722
-8.5 | -0.74 | 0.01549 | -0.02 | -47.789
-8 | -0.722 | 0.01369 | -0.022 | -52.725
-7.5 | -0.684 | 0.01264 | -0.023 | -54.1
-7 | -0.637 | 0.01103 | -0.024 | -57.723
-6.5 | -0.581 | 0.01052 | -0.025 | -55.209
-6 | -0.52 | 0.01002 | -0.027 | -51.894
-5.5 | -0.456 | 0.00958 | -0.028 | -47.655
-5 | -0.391 | 0.0092 | -0.029 | -42.471
-4.5 | -0.323 | 0.00883 | -0.031 | -36.591
-4 | -0.254 | 0.00858 | -0.032 | -29.597
-3.5 | -0.184 | 0.00831 | -0.033 | -22.152
-3 | -0.113 | 0.00802 | -0.034 | -14.107
-2.5 | -0.042 | 0.00519 | -0.036 | -8.05
-2 | 0.031 | 0.00524 | -0.037 | 5.865
-1.5 | 0.104 | 0.00527 | -0.038 | 19.627
-1 | 0.176 | 0.00539 | -0.04 | 32.692
-0.5 | 0.249 | 0.00511 | -0.041 | 48.747
0 | 0.32 | 0.00552 | -0.042 | 57.936
0.5 | 0.391 | 0.00557 | -0.043 | 70.273
1 | 0.463 | 0.00575 | -0.044 | 80.392
1.5 | 0.534 | 0.0059 | -0.046 | 90.421
2 | 0.604 | 0.00611 | -0.047 | 98.893
2.5 | 0.67 | 0.0063 | -0.048 | 106.382
3 | 0.737 | 0.00708 | -0.049 | 104.089
3.5 | 0.804 | 0.00788 | -0.05 | 101.982
4 | 0.871 | 0.00847 | -0.051 | 102.867
4.5 | 0.937 | 0.00915 | -0.052 | 102.391
5 | 1.003 | 0.00994 | -0.053 | 100.934
5.5 | 1.069 | 0.0107 | -0.054 | 99.891
6 | 1.132 | 0.01135 | -0.055 | 99.728
6.5 | 1.192 | 0.01208 | -0.057 | 98.679
7 | 1.249 | 0.01301 | -0.058 | 96.002
7.5 | 1.295 | 0.01828 | -0.058 | 70.833
8 | 1.343 | 0.01973 | -0.059 | 68.061
8.5 | 1.385 | 0.02112 | -0.06 | 65.578
9 | 1.414 | 0.0226 | -0.061 | 62.565
9.5 | 1.426 | 0.02433 | -0.062 | 58.63
10 | 1.413 | 0.02623 | -0.063 | 53.863
10.5 | 1.346 | 0.02872 | -0.064 | 46.882
11 | 0.876 | 0.03278 | -0.065 | 26.735
11.5 | 0.908 | 0.03357 | -0.066 | 27.048
12 | 0.937 | 0.03718 | -0.067 | 25.213
12.5 | 0.963 | 0.0423 | -0.068 | 22.778
13 | 0.998 | 0.04138 | -0.069 | 24.11
13.5 | 1.024 | 0.04654 | -0.07 | 21.999
14 | 1.046 | 0.05483 | -0.07 | 19.069
14.5 | 1.082 | 0.05177 | -0.071 | 20.898

## 96. Re 7M Mach 0.50 (2)
BIGFOIL.COM POLAR EXPORT
NACA65-420 a=0.2
NACA65-420 a=0.2 |  |  |  | Cl Max: | 1.2803 | at alpha= | 15 | deg
XFOIL ncrit=9 |  |  |  | L/D Max: | 180.019 | at alpha= | 4.5 | deg
Re: | 7000000 |  |  | Cd Min: | 0.17146 | at alpha= | 20 | deg
Mach: | 0.5 |  |  | Cl=0 at alpha= | -2.5468 | deg
|  |  |  | @ Cl=0.1, Cd= | 0.0051117
|  |  |  | @ Cl=0.4, Cd= | 0.0045102
|  |  |  | @ Cl=0.6, Cd= | 0.0046806
alpha (deg) | Cl | Cd | Cm | Cl/Cd
-16 | -0.5945 | 0.11534 | -0.0674 | -5.1543
-15.5 | -0.6433 | 0.09924 | -0.0791 | -6.4823
-14.5 | -0.6641 | 0.07651 | -0.0946 | -8.6799
-14 | -0.6643 | 0.06736 | -0.1006 | -9.8619
-13.5 | -0.6918 | 0.0567 | -0.1068 | -12.2011
-13 | -0.7107 | 0.04827 | -0.1099 | -14.7234
-12.5 | -0.7494 | 0.03947 | -0.1112 | -18.9866
-12 | -0.7788 | 0.03241 | -0.1097 | -24.0296
-11.5 | -0.7987 | 0.02669 | -0.1059 | -29.9251
-11 | -0.8051 | 0.02228 | -0.1006 | -36.1355
-10.5 | -0.7887 | 0.01939 | -0.0951 | -40.6756
-10 | -0.7577 | 0.01736 | -0.0902 | -43.6463
-9.5 | -0.7249 | 0.01551 | -0.0852 | -46.7376
-9 | -0.6833 | 0.01413 | -0.0809 | -48.3581
-8.5 | -0.644 | 0.01281 | -0.0763 | -50.2732
-8 | -0.601 | 0.01172 | -0.072 | -51.2799
-7.5 | -0.5569 | 0.01077 | -0.0678 | -51.7084
-7 | -0.5124 | 0.00999 | -0.0635 | -51.2913
-6.5 | -0.469 | 0.00934 | -0.0589 | -50.2141
-6 | -0.4311 | 0.00891 | -0.053 | -48.3838
-5.5 | -0.3765 | 0.0085 | -0.0502 | -44.2941
-5 | -0.3159 | 0.00818 | -0.0485 | -38.6186
-4.5 | -0.2534 | 0.0079 | -0.0474 | -32.0759
-4 | -0.1893 | 0.00764 | -0.0467 | -24.7775
-3.5 | -0.1233 | 0.00739 | -0.0465 | -16.6847
-3 | -0.0571 | 0.00715 | -0.0465 | -7.986
-2.5 | 0.0059 | 0.00677 | -0.0462 | 0.87149
-2 | 0.0679 | 0.00633 | -0.0459 | 10.7267
-1.5 | 0.1119 | 0.00466 | -0.0431 | 24.0129
-1 | 0.183 | 0.00451 | -0.0444 | 40.5765
-0.5 | 0.2549 | 0.00446 | -0.0458 | 57.1525
0 | 0.3265 | 0.00449 | -0.0472 | 72.7171
0.5 | 0.3998 | 0.00451 | -0.0488 | 88.6475
1 | 0.4726 | 0.00458 | -0.0504 | 103.1878
1.5 | 0.5443 | 0.00465 | -0.0518 | 117.0538
2 | 0.6171 | 0.00469 | -0.0533 | 131.5778
2.5 | 0.6885 | 0.00481 | -0.0544 | 143.1393
3 | 0.761 | 0.0049 | -0.0557 | 155.3061
3.5 | 0.8315 | 0.00503 | -0.0565 | 165.3082
4 | 0.9022 | 0.00517 | -0.0571 | 174.5068
4.5 | 0.9703 | 0.00539 | -0.0572 | 180.0186
5 | 1.0296 | 0.00579 | -0.0557 | 177.8238
5.5 | 1.0596 | 0.00665 | -0.0491 | 159.3383
6 | 1.0496 | 0.00798 | -0.036 | 131.5288
6.5 | 1.0489 | 0.00989 | -0.0263 | 106.0566
7 | 1.0575 | 0.01199 | -0.0188 | 88.1985
7.5 | 1.0598 | 0.01458 | -0.0113 | 72.6886
8 | 1.0478 | 0.01802 | -0.0031 | 58.1465
8.5 | 1.0439 | 0.02144 | 0.0035 | 48.6894
9 | 1.0317 | 0.02562 | 0.0099 | 40.2693
9.5 | 1.0293 | 0.02965 | 0.0148 | 34.715
10 | 1.0282 | 0.0339 | 0.019 | 30.3304
10.5 | 1.0477 | 0.03724 | 0.0216 | 28.1337
11 | 1.0731 | 0.04038 | 0.0238 | 26.575
11.5 | 1.1007 | 0.04351 | 0.0256 | 25.2976
12 | 1.1297 | 0.04668 | 0.0273 | 24.2009
12.5 | 1.1548 | 0.05029 | 0.0289 | 22.9628
13 | 1.1805 | 0.05403 | 0.0302 | 21.849
13.5 | 1.2022 | 0.0582 | 0.0314 | 20.6564
14 | 1.2192 | 0.06287 | 0.0325 | 19.3924
14.5 | 1.237 | 0.06747 | 0.0336 | 18.3341
15 | 1.2803 | 0.07514 | 0.0258 | 17.0389
17 | 1.2489 | 0.10498 | 0.0247 | 11.8966
17.5 | 1.233 | 0.115 | 0.0207 | 10.7217
18 | 1.2148 | 0.12566 | 0.0157 | 9.6674
18.5 | 1.1949 | 0.13696 | 0.0097 | 8.7244
19 | 1.1777 | 0.14823 | 0.0032 | 7.9451
19.5 | 1.1618 | 0.1597 | -0.0038 | 7.2749
20 | 1.1461 | 0.17146 | -0.0115 | 6.6844

## 97. Re 8M Mach 0.00 (1)
BIGFOIL.COM POLAR EXPORT
NACA65-420 a=0.2
NACA65-420 a=0.2 |  |  |  | Cl Max: | 1.654 | at alpha= | 15.5 | deg
JavaFoil+Calcfoil stall+Eppler ext transition |  |  |  | L/D Max: | 117.805 | at alpha= | 6.5 | deg
Re: | 8000000 |  |  | Cd Min: | 0.00482 | at alpha= | -2.5 | deg
Mach: | 0 |  |  | Cl=0 at alpha= | -2.2143 | deg
|  |  |  | @ Cl=0.1, Cd= | 0.0048595
|  |  |  | @ Cl=0.4, Cd= | 0.0051444
|  |  |  | @ Cl=0.6, Cd= | 0.0057928
alpha (deg) | Cl | Cd | Cm | Cl/Cd
-19.5 | -0.866 | 0.14219 | 0.001 | -6.089
-19 | -0.88 | 0.1397 | 0.001 | -6.299
-18.5 | -0.895 | 0.1327 | 0 | -6.747
-18 | -0.915 | 0.11884 | 0 | -7.704
-17.5 | -0.931 | 0.10931 | -0.001 | -8.52
-17 | -0.947 | 0.09923 | -0.001 | -9.54
-16.5 | -0.956 | 0.09271 | -0.002 | -10.315
-16 | -1.026 | 0.05117 | -0.003 | -20.045
-15.5 | -1.061 | 0.03498 | -0.004 | -30.337
-15 | -1.08 | 0.02671 | -0.005 | -40.439
-14.5 | -1.084 | 0.02317 | -0.006 | -46.807
-14 | -1.082 | 0.0206 | -0.007 | -52.524
-13.5 | -1.074 | 0.01866 | -0.008 | -57.566
-13 | -1.061 | 0.01724 | -0.009 | -61.533
-12.5 | -1.043 | 0.01596 | -0.01 | -65.302
-12 | -1.019 | 0.01503 | -0.011 | -67.804
-11.5 | -0.992 | 0.014 | -0.012 | -70.854
-11 | -0.96 | 0.01327 | -0.013 | -72.359
-10.5 | -0.924 | 0.01256 | -0.014 | -73.606
-10 | -0.885 | 0.01188 | -0.015 | -74.481
-9.5 | -0.842 | 0.01128 | -0.016 | -74.663
-9 | -0.794 | 0.01078 | -0.017 | -73.657
-8.5 | -0.743 | 0.01028 | -0.018 | -72.283
-8 | -0.692 | 0.00932 | -0.019 | -74.199
-7.5 | -0.638 | 0.00904 | -0.02 | -70.553
-7 | -0.582 | 0.00876 | -0.021 | -66.441
-6.5 | -0.525 | 0.00807 | -0.022 | -65.105
-6 | -0.468 | 0.0083 | -0.024 | -56.343
-5.5 | -0.407 | 0.00804 | -0.025 | -50.633
-5 | -0.347 | 0.00783 | -0.026 | -44.264
-4.5 | -0.285 | 0.00764 | -0.027 | -37.334
-4 | -0.223 | 0.00744 | -0.028 | -30.032
-3.5 | -0.161 | 0.00728 | -0.029 | -22.151
-3 | -0.099 | 0.00632 | -0.03 | -15.648
-2.5 | -0.036 | 0.00482 | -0.031 | -7.517
-2 | 0.027 | 0.00482 | -0.032 | 5.526
-1.5 | 0.09 | 0.00485 | -0.033 | 18.477
-1 | 0.153 | 0.00491 | -0.034 | 31.072
-0.5 | 0.216 | 0.00495 | -0.035 | 43.527
0 | 0.279 | 0.005 | -0.037 | 55.748
0.5 | 0.342 | 0.00508 | -0.038 | 67.204
1 | 0.405 | 0.00515 | -0.039 | 78.517
1.5 | 0.467 | 0.00525 | -0.04 | 88.977
2 | 0.53 | 0.00537 | -0.041 | 98.748
2.5 | 0.59 | 0.00571 | -0.042 | 103.433
3 | 0.648 | 0.00619 | -0.043 | 104.609
3.5 | 0.708 | 0.00653 | -0.044 | 108.402
4 | 0.767 | 0.00686 | -0.045 | 111.844
4.5 | 0.826 | 0.00729 | -0.046 | 113.356
5 | 0.885 | 0.00777 | -0.047 | 113.95
5.5 | 0.944 | 0.00819 | -0.048 | 115.182
6 | 1.001 | 0.00859 | -0.049 | 116.57
6.5 | 1.057 | 0.00897 | -0.05 | 117.805
7 | 1.111 | 0.00949 | -0.051 | 117.075
7.5 | 1.164 | 0.01042 | -0.052 | 111.671
8 | 1.215 | 0.01144 | -0.053 | 106.18
8.5 | 1.262 | 0.01417 | -0.053 | 89.063
9 | 1.309 | 0.01504 | -0.054 | 87.029
9.5 | 1.355 | 0.0158 | -0.055 | 85.776
10 | 1.398 | 0.01654 | -0.056 | 84.536
10.5 | 1.439 | 0.01736 | -0.057 | 82.925
11 | 1.477 | 0.01823 | -0.058 | 81.043
11.5 | 1.512 | 0.01917 | -0.059 | 78.904
12 | 1.544 | 0.02017 | -0.06 | 76.556
12.5 | 1.573 | 0.02125 | -0.061 | 74.041
13 | 1.599 | 0.02237 | -0.061 | 71.448
13.5 | 1.62 | 0.02362 | -0.062 | 68.613
14 | 1.635 | 0.02492 | -0.063 | 65.617
14.5 | 1.646 | 0.02642 | -0.064 | 62.29
15 | 1.652 | 0.02789 | -0.065 | 59.232
15.5 | 1.654 | 0.02964 | -0.066 | 55.806
16 | 1.652 | 0.03126 | -0.066 | 52.83
16.5 | 1.646 | 0.03317 | -0.067 | 49.616
17 | 1.635 | 0.03513 | -0.068 | 46.544
17.5 | 1.622 | 0.03717 | -0.069 | 43.626
18 | 1.602 | 0.03933 | -0.069 | 40.738
18.5 | 1.578 | 0.04202 | -0.07 | 37.552
19 | 1.55 | 0.04436 | -0.071 | 34.951
19.5 | 1.52 | 0.04756 | -0.071 | 31.951
20 | 1.487 | 0.05052 | -0.072 | 29.437

## 98. Re 8M Mach 0.00 (2)
BIGFOIL.COM POLAR EXPORT
NACA65-420 a=0.2
NACA65-420 a=0.2 |  |  |  | Cl Max: | 1.5556 | at alpha= | 20 | deg
XFOIL ncrit=9 |  |  |  | L/D Max: | 168.201 | at alpha= | 4.5 | deg
Re: | 8000000 |  |  | Cd Min: | 0.06836 | at alpha= | 20 | deg
Mach: | 0 |  |  | Cl=0 at alpha= | -2.3689 | deg
|  |  |  | @ Cl=0.1, Cd= | 0.0044499
|  |  |  | @ Cl=0.4, Cd= | 0.004111
|  |  |  | @ Cl=0.6, Cd= | 0.0042854
alpha (deg) | Cl | Cd | Cm | Cl/Cd
-20 | -1.373 | 0.03882 | -0.0733 | -35.3684
-19.5 | -1.3561 | 0.03589 | -0.0729 | -37.7849
-19 | -1.3395 | 0.03309 | -0.0722 | -40.4805
-18.5 | -1.3196 | 0.03065 | -0.0714 | -43.0538
-18 | -1.2995 | 0.02835 | -0.0702 | -45.8377
-17.5 | -1.2771 | 0.02628 | -0.069 | -48.5959
-17 | -1.2528 | 0.02446 | -0.0676 | -51.2183
-16.5 | -1.2272 | 0.02277 | -0.066 | -53.8955
-16 | -1.2061 | 0.0209 | -0.0638 | -57.7081
-15.5 | -1.1783 | 0.01948 | -0.062 | -60.4877
-15 | -1.1506 | 0.01811 | -0.0599 | -63.534
-14.5 | -1.1205 | 0.0169 | -0.0579 | -66.3018
-14 | -1.0945 | 0.01557 | -0.0552 | -70.2954
-13.5 | -1.0801 | 0.0138 | -0.0509 | -78.2681
-13 | -1.0484 | 0.01292 | -0.0483 | -81.1455
-12.5 | -1.0129 | 0.01222 | -0.046 | -82.8887
-12 | -0.9771 | 0.01161 | -0.0436 | -84.1602
-11.5 | -0.9428 | 0.01102 | -0.0407 | -85.5535
-11 | -0.9095 | 0.01048 | -0.0374 | -86.7844
-10.5 | -0.8753 | 0.01016 | -0.0339 | -86.1516
-10 | -0.8293 | 0.00982 | -0.0327 | -84.4501
-9.5 | -0.781 | 0.00949 | -0.0318 | -82.2972
-9 | -0.7323 | 0.00915 | -0.0311 | -80.0328
-8.5 | -0.6815 | 0.00883 | -0.0307 | -77.1801
-8 | -0.629 | 0.00854 | -0.0305 | -73.6534
-7.5 | -0.5753 | 0.0083 | -0.0306 | -69.3133
-7 | -0.521 | 0.00808 | -0.0308 | -64.4802
-6.5 | -0.4665 | 0.0078 | -0.031 | -59.8077
-6 | -0.4108 | 0.00757 | -0.0315 | -54.2668
-5.5 | -0.3545 | 0.00739 | -0.032 | -47.9702
-5 | -0.2983 | 0.00719 | -0.0326 | -41.4882
-4.5 | -0.2408 | 0.007 | -0.0333 | -34.4
-4 | -0.1835 | 0.0068 | -0.0341 | -26.9853
-3.5 | -0.1261 | 0.00662 | -0.0348 | -19.0483
-3 | -0.0699 | 0.00635 | -0.0354 | -11.0079
-2.5 | -0.0137 | 0.00602 | -0.036 | -2.2757
-1.5 | 0.0908 | 0.0045 | -0.0363 | 20.1778
-1 | 0.1477 | 0.00419 | -0.0372 | 35.2506
-0.5 | 0.2078 | 0.00409 | -0.0384 | 50.8068
0 | 0.268 | 0.00405 | -0.0398 | 66.1728
0.5 | 0.3283 | 0.0041 | -0.0411 | 80.0732
1 | 0.3889 | 0.0041 | -0.0425 | 94.8537
1.5 | 0.4493 | 0.00416 | -0.0439 | 108.0048
2 | 0.5096 | 0.00422 | -0.0452 | 120.7583
2.5 | 0.57 | 0.00424 | -0.0466 | 134.434
3 | 0.6294 | 0.00433 | -0.0479 | 145.358
3.5 | 0.6893 | 0.0044 | -0.0492 | 156.6591
4 | 0.7475 | 0.00454 | -0.0502 | 164.6476
4.5 | 0.804 | 0.00478 | -0.051 | 168.2008
5 | 0.8547 | 0.00532 | -0.0509 | 160.6579
5.5 | 0.8973 | 0.00616 | -0.0493 | 145.6656
6.5 | 0.9797 | 0.00751 | -0.0456 | 130.4527
7 | 1.014 | 0.00816 | -0.0425 | 124.2647
7.5 | 1.0213 | 0.00898 | -0.0342 | 113.7305
8 | 1.0325 | 0.01011 | -0.0276 | 102.1266
9 | 1.0629 | 0.0129 | -0.0174 | 82.3953
9.5 | 1.0784 | 0.01455 | -0.013 | 74.1168
10 | 1.0944 | 0.01634 | -0.0091 | 66.9767
10.5 | 1.1153 | 0.01801 | -0.006 | 61.9267
11 | 1.1396 | 0.01958 | -0.0036 | 58.2022
11.5 | 1.1652 | 0.02119 | -0.0015 | 54.9882
12 | 1.1929 | 0.02274 | 0.0003 | 52.4582
12.5 | 1.2177 | 0.02453 | 0.0021 | 49.6413
13 | 1.2431 | 0.02635 | 0.0037 | 47.1765
13.5 | 1.2671 | 0.02828 | 0.0054 | 44.8055
14 | 1.2875 | 0.0303 | 0.0074 | 42.4917
14.5 | 1.3667 | 0.03286 | -0.0031 | 41.5916
15.5 | 1.432 | 0.03805 | -0.0054 | 37.6347
16 | 1.4519 | 0.04082 | -0.0045 | 35.5683
16.5 | 1.4692 | 0.0439 | -0.0036 | 33.467
17 | 1.4883 | 0.04682 | -0.003 | 31.7877
17.5 | 1.5075 | 0.04969 | -0.0023 | 30.3381
18 | 1.5216 | 0.05312 | -0.0016 | 28.6446
18.5 | 1.531 | 0.05693 | -0.0008 | 26.8927
19 | 1.5389 | 0.06089 | 0 | 25.2734
19.5 | 1.5511 | 0.06436 | 0.0007 | 24.1004
20 | 1.5556 | 0.06836 | 0.0018 | 22.756

## 99. Re 8M Mach 0.10 (1)
BIGFOIL.COM POLAR EXPORT
NACA65-420 a=0.2
NACA65-420 a=0.2 |  |  |  | Cl Max: | 1.642 | at alpha= | 15 | deg
JavaFoil+Calcfoil stall+Eppler ext transition |  |  |  | L/D Max: | 117.167 | at alpha= | 6.5 | deg
Re: | 8000000 |  |  | Cd Min: | 0.00482 | at alpha= | -2.5 | deg
Mach: | 0.1 |  |  | Cl=0 at alpha= | -2.2143 | deg
|  |  |  | @ Cl=0.1, Cd= | 0.0048695
|  |  |  | @ Cl=0.4, Cd= | 0.0051491
|  |  |  | @ Cl=0.6, Cd= | 0.0057967
alpha (deg) | Cl | Cd | Cm | Cl/Cd
-19 | -0.836 | 0.14347 | 0.001 | -5.826
-18.5 | -0.855 | 0.13552 | 0 | -6.31
-18 | -0.877 | 0.12337 | 0 | -7.106
-17.5 | -0.894 | 0.11572 | -0.001 | -7.725
-17 | -0.911 | 0.10645 | -0.001 | -8.558
-16.5 | -0.923 | 0.10067 | -0.002 | -9.165
-16 | -0.939 | 0.08933 | -0.003 | -10.509
-15.5 | -1.018 | 0.04472 | -0.004 | -22.77
-15 | -1.055 | 0.02956 | -0.005 | -35.69
-14.5 | -1.066 | 0.0247 | -0.006 | -43.145
-14 | -1.068 | 0.02159 | -0.007 | -49.461
-13.5 | -1.064 | 0.01933 | -0.008 | -55.01
-13 | -1.053 | 0.01771 | -0.009 | -59.459
-12.5 | -1.036 | 0.01659 | -0.01 | -62.46
-12 | -1.016 | 0.01536 | -0.011 | -66.132
-11.5 | -0.99 | 0.01434 | -0.012 | -69.059
-11 | -0.96 | 0.01348 | -0.013 | -71.209
-10.5 | -0.925 | 0.01272 | -0.014 | -72.734
-10 | -0.887 | 0.01197 | -0.015 | -74.057
-9.5 | -0.844 | 0.01137 | -0.016 | -74.261
-9 | -0.796 | 0.01087 | -0.017 | -73.197
-8.5 | -0.745 | 0.0104 | -0.018 | -71.7
-8 | -0.694 | 0.0094 | -0.019 | -73.833
-7.5 | -0.64 | 0.00904 | -0.02 | -70.786
-7 | -0.584 | 0.00883 | -0.021 | -66.186
-6.5 | -0.527 | 0.00768 | -0.022 | -68.669
-6 | -0.47 | 0.0083 | -0.024 | -56.59
-5.5 | -0.409 | 0.00807 | -0.025 | -50.723
-5 | -0.348 | 0.00792 | -0.026 | -43.956
-4.5 | -0.287 | 0.00763 | -0.027 | -37.562
-4 | -0.224 | 0.00745 | -0.028 | -30.109
-3.5 | -0.162 | 0.00729 | -0.029 | -22.213
-3 | -0.099 | 0.00629 | -0.03 | -15.804
-2.5 | -0.036 | 0.00482 | -0.031 | -7.548
-2 | 0.027 | 0.00487 | -0.032 | 5.504
-1.5 | 0.09 | 0.00486 | -0.033 | 18.527
-1 | 0.153 | 0.00492 | -0.035 | 31.158
-0.5 | 0.217 | 0.00496 | -0.036 | 43.661
0 | 0.28 | 0.00502 | -0.037 | 55.74
0.5 | 0.343 | 0.00506 | -0.038 | 67.801
1 | 0.407 | 0.00516 | -0.039 | 78.75
1.5 | 0.47 | 0.0053 | -0.04 | 88.649
2 | 0.533 | 0.00542 | -0.041 | 98.414
2.5 | 0.593 | 0.00574 | -0.042 | 103.332
3 | 0.651 | 0.00621 | -0.043 | 104.718
3.5 | 0.711 | 0.00658 | -0.044 | 108.095
4 | 0.771 | 0.00692 | -0.045 | 111.447
4.5 | 0.83 | 0.00734 | -0.046 | 113.104
5 | 0.889 | 0.00783 | -0.047 | 113.563
5.5 | 0.948 | 0.00827 | -0.048 | 114.619
6 | 1.005 | 0.00867 | -0.049 | 115.989
6.5 | 1.061 | 0.00906 | -0.05 | 117.167
7 | 1.116 | 0.00958 | -0.051 | 116.456
7.5 | 1.169 | 0.01057 | -0.052 | 110.6
8 | 1.22 | 0.01158 | -0.053 | 105.324
8.5 | 1.267 | 0.01432 | -0.054 | 88.423
9 | 1.314 | 0.01521 | -0.054 | 86.379
9.5 | 1.359 | 0.01597 | -0.055 | 85.113
10 | 1.403 | 0.01676 | -0.056 | 83.691
10.5 | 1.443 | 0.01759 | -0.057 | 82.037
11 | 1.48 | 0.01846 | -0.058 | 80.191
11.5 | 1.515 | 0.01944 | -0.059 | 77.948
12 | 1.546 | 0.02046 | -0.06 | 75.548
12.5 | 1.573 | 0.02157 | -0.061 | 72.946
13 | 1.597 | 0.02273 | -0.062 | 70.279
13.5 | 1.618 | 0.02401 | -0.063 | 67.364
14 | 1.63 | 0.02552 | -0.063 | 63.879
14.5 | 1.638 | 0.02697 | -0.064 | 60.761
15 | 1.642 | 0.02846 | -0.065 | 57.7
15.5 | 1.641 | 0.03029 | -0.066 | 54.172
16 | 1.635 | 0.0322 | -0.067 | 50.783
16.5 | 1.625 | 0.0339 | -0.067 | 47.952
17 | 1.611 | 0.0361 | -0.068 | 44.632
17.5 | 1.594 | 0.03816 | -0.069 | 41.754
18 | 1.569 | 0.04072 | -0.07 | 38.534
18.5 | 1.54 | 0.0432 | -0.07 | 35.655
19 | 1.508 | 0.04571 | -0.071 | 32.986
19.5 | 1.472 | 0.04914 | -0.071 | 29.951
20 | 1.434 | 0.05232 | -0.072 | 27.41

## 100. Re 8M Mach 0.10 (2)
BIGFOIL.COM POLAR EXPORT
NACA65-420 a=0.2
NACA65-420 a=0.2 |  |  |  | Cl Max: | 1.5424 | at alpha= | 20 | deg
XFOIL ncrit=9 |  |  |  | L/D Max: | 168.977 | at alpha= | 4.5 | deg
Re: | 8000000 |  |  | Cd Min: | 0.07073 | at alpha= | 20 | deg
Mach: | 0.1 |  |  | Cl=0 at alpha= | -2.3836 | deg
|  |  |  | @ Cl=0.1, Cd= | 0.004454
|  |  |  | @ Cl=0.4, Cd= | 0.0041183
|  |  |  | @ Cl=0.6, Cd= | 0.0042894
alpha (deg) | Cl | Cd | Cm | Cl/Cd
-20 | -1.364 | 0.04125 | -0.0759 | -33.0667
-19.5 | -1.3488 | 0.03798 | -0.0756 | -35.5134
-19 | -1.3335 | 0.03489 | -0.075 | -38.2201
-18.5 | -1.3148 | 0.03223 | -0.0742 | -40.7943
-18 | -1.2959 | 0.0297 | -0.0731 | -43.633
-17.5 | -1.2744 | 0.02745 | -0.0718 | -46.4262
-17 | -1.2509 | 0.02545 | -0.0703 | -49.1513
-16.5 | -1.2258 | 0.02364 | -0.0688 | -51.8528
-16 | -1.2031 | 0.02178 | -0.0667 | -55.2388
-15.5 | -1.1761 | 0.02023 | -0.0648 | -58.1364
-15 | -1.1492 | 0.01874 | -0.0626 | -61.3234
-14.5 | -1.1191 | 0.01746 | -0.0605 | -64.0951
-14 | -1.0901 | 0.01622 | -0.0582 | -67.2072
-13.5 | -1.0789 | 0.01421 | -0.0534 | -75.9254
-13 | -1.0469 | 0.01328 | -0.0508 | -78.8328
-12.5 | -1.0132 | 0.01246 | -0.0483 | -81.3162
-12 | -0.9765 | 0.01183 | -0.0459 | -82.5444
-11.5 | -0.9414 | 0.01121 | -0.0431 | -83.9786
-11 | -0.9074 | 0.01062 | -0.0399 | -85.4426
-10.5 | -0.8742 | 0.01023 | -0.0361 | -85.4545
-10 | -0.8318 | 0.00989 | -0.034 | -84.1052
-9.5 | -0.7838 | 0.00956 | -0.033 | -81.9874
-9 | -0.735 | 0.00922 | -0.0321 | -79.718
-8.5 | -0.6844 | 0.00888 | -0.0315 | -77.0721
-8 | -0.6318 | 0.00859 | -0.0313 | -73.5506
-7.5 | -0.578 | 0.00834 | -0.0313 | -69.3046
-7 | -0.5232 | 0.00812 | -0.0314 | -64.4335
-6.5 | -0.4686 | 0.00783 | -0.0316 | -59.8467
-6 | -0.4127 | 0.0076 | -0.0319 | -54.3026
-5.5 | -0.356 | 0.00742 | -0.0325 | -47.9784
-5 | -0.2995 | 0.00721 | -0.033 | -41.5395
-4.5 | -0.2417 | 0.00702 | -0.0337 | -34.4302
-4 | -0.1841 | 0.00682 | -0.0344 | -26.9941
-3.5 | -0.1263 | 0.00664 | -0.0351 | -19.0211
-3 | -0.0698 | 0.00637 | -0.0357 | -10.9576
-2.5 | -0.0132 | 0.00604 | -0.0363 | -2.1854
-2 | 0.0435 | 0.00567 | -0.037 | 7.672
-1.5 | 0.0915 | 0.0045 | -0.0366 | 20.3333
-1 | 0.1488 | 0.00419 | -0.0374 | 35.5131
-0.5 | 0.2093 | 0.00409 | -0.0387 | 51.1736
0 | 0.2699 | 0.00406 | -0.04 | 66.4778
0.5 | 0.3305 | 0.00411 | -0.0413 | 80.4136
1 | 0.3916 | 0.00411 | -0.0428 | 95.2798
1.5 | 0.4524 | 0.00417 | -0.0441 | 108.4892
2 | 0.5131 | 0.00423 | -0.0455 | 121.3002
2.5 | 0.5738 | 0.00425 | -0.0469 | 135.0118
3 | 0.6336 | 0.00434 | -0.0481 | 145.9908
3.5 | 0.6939 | 0.00441 | -0.0495 | 157.3469
4 | 0.7526 | 0.00456 | -0.0505 | 165.0439
4.5 | 0.8094 | 0.00479 | -0.0513 | 168.977
5 | 0.8605 | 0.00533 | -0.0511 | 161.4447
5.5 | 0.9028 | 0.00618 | -0.0494 | 146.0841
6 | 0.9463 | 0.00683 | -0.0479 | 138.5505
6.5 | 0.9841 | 0.00755 | -0.0453 | 130.3444
7 | 1.0171 | 0.00821 | -0.0418 | 123.8855
7.5 | 1.0222 | 0.00907 | -0.0331 | 112.7012
8 | 1.0318 | 0.0103 | -0.0263 | 100.1748
8.5 | 1.046 | 0.01169 | -0.0209 | 89.4782
9 | 1.0611 | 0.01325 | -0.0161 | 80.083
9.5 | 1.0764 | 0.01497 | -0.0117 | 71.9038
10 | 1.0922 | 0.01683 | -0.0078 | 64.896
10.5 | 1.1138 | 0.01851 | -0.0048 | 60.1729
11 | 1.1382 | 0.02013 | -0.0024 | 56.5425
11.5 | 1.1634 | 0.02181 | -0.0002 | 53.3425
12 | 1.1904 | 0.02348 | 0.0015 | 50.6985
12.5 | 1.2143 | 0.0254 | 0.0035 | 47.8071
13 | 1.2412 | 0.02718 | 0.005 | 45.6659
13.5 | 1.2663 | 0.02909 | 0.0066 | 43.5304
14 | 1.2858 | 0.03123 | 0.0087 | 41.172
14.5 | 1.3647 | 0.03397 | -0.0018 | 40.1737
15.5 | 1.4288 | 0.03945 | -0.0041 | 36.218
16 | 1.4474 | 0.04242 | -0.0031 | 34.1207
16.5 | 1.4681 | 0.04521 | -0.0023 | 32.4729
17 | 1.486 | 0.04829 | -0.0015 | 30.7724
17.5 | 1.5014 | 0.05165 | -0.0008 | 29.0687
18 | 1.5168 | 0.05497 | -0.0001 | 27.5932
18.5 | 1.5268 | 0.05874 | 0.0008 | 25.9925
19 | 1.5339 | 0.06284 | 0.0016 | 24.4096
19.5 | 1.5412 | 0.06678 | 0.0026 | 23.0788
20 | 1.5424 | 0.07073 | 0.0044 | 21.8069

## 101. Re 8M Mach 0.25 (1)
BIGFOIL.COM POLAR EXPORT
NACA65-420 a=0.2
NACA65-420 a=0.2 |  |  |  | Cl Max: | 1.587 | at alpha= | 13.5 | deg
JavaFoil+Calcfoil stall+Eppler ext transition |  |  |  | L/D Max: | 113.874 | at alpha= | 6.5 | deg
Re: | 8000000 |  |  | Cd Min: | 0.00489 | at alpha= | -2.5 | deg
Mach: | 0.25 |  |  | Cl=0 at alpha= | -2.2154 | deg
|  |  |  | @ Cl=0.1, Cd= | 0.0049286
|  |  |  | @ Cl=0.4, Cd= | 0.0052568
|  |  |  | @ Cl=0.6, Cd= | 0.0057393
alpha (deg) | Cl | Cd | Cm | Cl/Cd
-17.5 | -0.603 | 0.13616 | -0.001 | -4.425
-17 | -0.649 | 0.13195 | -0.001 | -4.918
-16.5 | -0.692 | 0.12382 | -0.002 | -5.589
-16 | -0.732 | 0.11462 | -0.002 | -6.384
-15.5 | -0.766 | 0.10673 | -0.003 | -7.174
-15 | -0.797 | 0.09766 | -0.003 | -8.158
-14.5 | -0.82 | 0.0914 | -0.004 | -8.974
-14 | -0.847 | 0.0788 | -0.005 | -10.746
-13.5 | -0.866 | 0.0688 | -0.006 | -12.59
-13 | -0.971 | 0.02476 | -0.009 | -39.224
-12.5 | -0.987 | 0.01941 | -0.01 | -50.818
-12 | -0.981 | 0.01782 | -0.011 | -55.038
-11.5 | -0.969 | 0.01609 | -0.012 | -60.239
-11 | -0.951 | 0.01459 | -0.013 | -65.162
-10.5 | -0.923 | 0.0137 | -0.014 | -67.389
-10 | -0.89 | 0.01285 | -0.015 | -69.252
-9.5 | -0.852 | 0.0121 | -0.016 | -70.403
-9 | -0.806 | 0.01148 | -0.018 | -70.173
-8.5 | -0.757 | 0.01091 | -0.019 | -69.346
-8 | -0.706 | 0.00978 | -0.02 | -72.231
-7.5 | -0.652 | 0.00941 | -0.021 | -69.294
-7 | -0.596 | 0.00911 | -0.022 | -65.462
-6.5 | -0.538 | 0.00878 | -0.023 | -61.3
-6 | -0.479 | 0.00765 | -0.024 | -62.62
-5.5 | -0.419 | 0.00782 | -0.025 | -53.518
-5 | -0.357 | 0.00815 | -0.027 | -43.824
-4.5 | -0.294 | 0.00784 | -0.028 | -37.494
-4 | -0.23 | 0.00761 | -0.029 | -30.289
-3.5 | -0.166 | 0.00737 | -0.03 | -22.569
-3 | -0.102 | 0.00724 | -0.031 | -14.104
-2.5 | -0.037 | 0.00489 | -0.032 | -7.656
-2 | 0.028 | 0.00489 | -0.033 | 5.63
-1.5 | 0.093 | 0.00492 | -0.034 | 18.811
-1 | 0.158 | 0.005 | -0.036 | 31.553
-0.5 | 0.223 | 0.00501 | -0.037 | 44.445
0 | 0.288 | 0.00509 | -0.038 | 56.495
0.5 | 0.353 | 0.00517 | -0.039 | 68.262
1 | 0.418 | 0.00529 | -0.04 | 78.968
1.5 | 0.483 | 0.0054 | -0.041 | 89.402
2 | 0.548 | 0.00556 | -0.042 | 98.483
2.5 | 0.606 | 0.00576 | -0.043 | 105.129
3 | 0.667 | 0.00642 | -0.044 | 103.874
3.5 | 0.728 | 0.0068 | -0.045 | 107.107
4 | 0.79 | 0.00717 | -0.046 | 110.107
4.5 | 0.85 | 0.00763 | -0.047 | 111.405
5 | 0.91 | 0.00818 | -0.048 | 111.279
5.5 | 0.97 | 0.00865 | -0.049 | 112.141
6 | 1.029 | 0.00908 | -0.05 | 113.338
6.5 | 1.086 | 0.00954 | -0.051 | 113.874
7 | 1.142 | 0.01011 | -0.052 | 112.996
7.5 | 1.195 | 0.01121 | -0.053 | 106.597
8 | 1.242 | 0.01446 | -0.054 | 85.911
8.5 | 1.292 | 0.01543 | -0.055 | 83.789
9 | 1.34 | 0.01624 | -0.056 | 82.482
9.5 | 1.383 | 0.01711 | -0.057 | 80.85
10 | 1.424 | 0.01803 | -0.058 | 79.004
10.5 | 1.461 | 0.01897 | -0.059 | 77.025
11 | 1.495 | 0.01998 | -0.06 | 74.803
11.5 | 1.523 | 0.02111 | -0.061 | 72.155
12 | 1.547 | 0.02229 | -0.061 | 69.41
12.5 | 1.566 | 0.02361 | -0.062 | 66.331
13 | 1.58 | 0.02502 | -0.063 | 63.138
13.5 | 1.587 | 0.02675 | -0.064 | 59.337
14 | 1.584 | 0.02835 | -0.065 | 55.879
14.5 | 1.573 | 0.03032 | -0.066 | 51.87
15 | 1.554 | 0.03221 | -0.066 | 48.263
15.5 | 1.529 | 0.03435 | -0.067 | 44.495
16 | 1.495 | 0.03682 | -0.068 | 40.595
16.5 | 1.454 | 0.03918 | -0.069 | 37.116
17 | 1.406 | 0.04225 | -0.069 | 33.278
17.5 | 1.352 | 0.04549 | -0.07 | 29.717
18 | 1.287 | 0.04905 | -0.071 | 26.233
18.5 | 1.21 | 0.05504 | -0.071 | 21.993

## 102. Re 8M Mach 0.25 (2)
BIGFOIL.COM POLAR EXPORT
NACA65-420 a=0.2
NACA65-420 a=0.2 |  |  |  | Cl Max: | 1.4923 | at alpha= | 20 | deg
XFOIL ncrit=9 |  |  |  | L/D Max: | 171.967 | at alpha= | 4.5 | deg
Re: | 8000000 |  |  | Cd Min: | 0.08408 | at alpha= | 20 | deg
Mach: | 0.25 |  |  | Cl=0 at alpha= | -2.4098 | deg
|  |  |  | @ Cl=0.1, Cd= | 0.0044684
|  |  |  | @ Cl=0.4, Cd= | 0.00416
|  |  |  | @ Cl=0.6, Cd= | 0.0043362
alpha (deg) | Cl | Cd | Cm | Cl/Cd
-20 | -1.2635 | 0.061 | -0.0846 | -20.7131
-19.5 | -1.2696 | 0.05424 | -0.0866 | -23.4071
-19 | -1.2737 | 0.04819 | -0.0877 | -26.4308
-18.5 | -1.2678 | 0.04339 | -0.0878 | -29.2187
-18 | -1.2618 | 0.03893 | -0.0873 | -32.412
-17.5 | -1.2507 | 0.03514 | -0.0863 | -35.5919
-17 | -1.2352 | 0.03187 | -0.0848 | -38.7575
-16.5 | -1.2143 | 0.02918 | -0.0831 | -41.6141
-16 | -1.1925 | 0.02668 | -0.0811 | -44.6964
-15.5 | -1.1671 | 0.02456 | -0.079 | -47.5204
-15 | -1.1415 | 0.02254 | -0.0766 | -50.6433
-14.5 | -1.1122 | 0.02085 | -0.0742 | -53.3429
-14 | -1.084 | 0.01916 | -0.0715 | -56.5762
-13.5 | -1.0563 | 0.01754 | -0.0685 | -60.2223
-13 | -1.0213 | 0.01636 | -0.066 | -62.4267
-12.5 | -0.9877 | 0.01516 | -0.0632 | -65.1517
-12 | -0.976 | 0.01318 | -0.0577 | -74.0516
-11.5 | -0.9382 | 0.01235 | -0.0549 | -75.9676
-11 | -0.9008 | 0.01161 | -0.0519 | -77.5883
-10.5 | -0.8631 | 0.01095 | -0.0487 | -78.8219
-10 | -0.8251 | 0.01038 | -0.0454 | -79.4894
-9.5 | -0.7896 | 0.00994 | -0.0413 | -79.4366
-9 | -0.7459 | 0.00963 | -0.0386 | -77.4559
-8.5 | -0.697 | 0.00922 | -0.0369 | -75.5965
-8 | -0.6451 | 0.00888 | -0.0358 | -72.6464
-7.5 | -0.5912 | 0.00858 | -0.0351 | -68.9044
-7 | -0.5354 | 0.0083 | -0.0348 | -64.506
-6.5 | -0.4791 | 0.00803 | -0.0346 | -59.6638
-6 | -0.4224 | 0.00776 | -0.0346 | -54.433
-5.5 | -0.3642 | 0.00756 | -0.0348 | -48.1746
-5 | -0.3056 | 0.00733 | -0.0352 | -41.6917
-4.5 | -0.2465 | 0.00712 | -0.0357 | -34.6208
-4 | -0.1869 | 0.00693 | -0.0363 | -26.9697
-3.5 | -0.1275 | 0.00675 | -0.0369 | -18.8889
-3 | -0.0687 | 0.00649 | -0.0375 | -10.5855
-2 | 0.0477 | 0.00577 | -0.0386 | 8.2669
-1.5 | 0.0952 | 0.00449 | -0.0378 | 21.2027
-1 | 0.1551 | 0.00422 | -0.0387 | 36.7536
-0.5 | 0.2177 | 0.00413 | -0.04 | 52.7119
0 | 0.2803 | 0.00412 | -0.0414 | 68.034
0.5 | 0.3434 | 0.00416 | -0.0428 | 82.5481
1 | 0.4065 | 0.00416 | -0.0442 | 97.7163
1.5 | 0.4691 | 0.00423 | -0.0456 | 110.8983
2 | 0.5323 | 0.00428 | -0.047 | 124.3692
2.5 | 0.5952 | 0.00433 | -0.0484 | 137.4596
3 | 0.6572 | 0.00441 | -0.0497 | 149.0249
3.5 | 0.7196 | 0.00448 | -0.051 | 160.625
4 | 0.7807 | 0.00463 | -0.052 | 168.6177
4.5 | 0.8392 | 0.00488 | -0.0527 | 171.9672
5 | 0.8925 | 0.00537 | -0.0524 | 166.2011
5.5 | 0.9334 | 0.00628 | -0.05 | 148.6306
6 | 0.9749 | 0.00697 | -0.0476 | 139.8709
6.5 | 1.0074 | 0.00774 | -0.0435 | 130.155
7 | 1.0167 | 0.00851 | -0.0351 | 119.4712
7.5 | 1.0249 | 0.00978 | -0.0275 | 104.7955
8 | 1.0319 | 0.01143 | -0.0207 | 90.28
8.5 | 1.0414 | 0.01331 | -0.0149 | 78.2419
9 | 1.0544 | 0.01525 | -0.01 | 69.141
9.5 | 1.065 | 0.01748 | -0.0052 | 60.9268
10 | 1.0789 | 0.0197 | -0.0013 | 54.7665
10.5 | 1.1017 | 0.02165 | 0.0015 | 50.8868
11 | 1.1262 | 0.0236 | 0.0039 | 47.7203
11.5 | 1.1536 | 0.02547 | 0.0059 | 45.2925
12 | 1.1796 | 0.02752 | 0.0078 | 42.8634
12.5 | 1.2044 | 0.02973 | 0.0097 | 40.5113
13 | 1.231 | 0.03188 | 0.0112 | 38.6136
13.5 | 1.2549 | 0.03422 | 0.0129 | 36.6715
14 | 1.2759 | 0.03668 | 0.0149 | 34.7846
14.5 | 1.3496 | 0.04009 | 0.0054 | 33.6643
15.5 | 1.4131 | 0.04681 | 0.0028 | 30.188
16 | 1.4308 | 0.05018 | 0.004 | 28.5134
16.5 | 1.4479 | 0.05368 | 0.005 | 26.9728
17 | 1.4634 | 0.05726 | 0.0061 | 25.5571
17.5 | 1.4752 | 0.06116 | 0.0072 | 24.1203
18 | 1.484 | 0.06533 | 0.0083 | 22.7154
18.5 | 1.4856 | 0.06981 | 0.01 | 21.2806
19 | 1.4825 | 0.07407 | 0.0127 | 20.0149
19.5 | 1.4886 | 0.07869 | 0.0133 | 18.9173
20 | 1.4923 | 0.08408 | 0.0129 | 17.7486

## 103. Re 8M Mach 0.50 (1)
BIGFOIL.COM POLAR EXPORT
NACA65-420 a=0.2
NACA65-420 a=0.2 |  |  |  | Cl Max: | 1.428 | at alpha= | 9.5 | deg
JavaFoil+Calcfoil stall+Eppler ext transition |  |  |  | L/D Max: | 102.224 | at alpha= | 2.5 | deg
Re: | 8000000 |  |  | Cd Min: | 0.00518 | at alpha= | -2.5 | deg
Mach: | 0.5 |  |  | Cl=0 at alpha= | -2.2123 | deg
|  |  |  | @ Cl=0.1, Cd= | 0.0052751
|  |  |  | @ Cl=0.4, Cd= | 0.0055669
|  |  |  | @ Cl=0.6, Cd= | 0.0060094
alpha (deg) | Cl | Cd | Cm | Cl/Cd
-20 | -1.028 | 0.14995 | 0.002 | -6.853
-19.5 | -0.997 | 0.14418 | 0.002 | -6.914
-19 | -0.965 | 0.1425 | 0.001 | -6.769
-18.5 | -0.934 | 0.13774 | 0 | -6.781
-18 | -0.905 | 0.13396 | 0 | -6.756
-17.5 | -0.882 | 0.12975 | -0.001 | -6.797
-17 | -0.852 | 0.12476 | -0.001 | -6.827
-16.5 | -0.82 | 0.1216 | -0.002 | -6.743
-16 | -0.79 | 0.11492 | -0.002 | -6.877
-15.5 | -0.762 | 0.11213 | -0.003 | -6.798
-15 | -0.736 | 0.10991 | -0.004 | -6.693
-14.5 | -0.706 | 0.10631 | -0.004 | -6.637
-14 | -0.677 | 0.09787 | -0.005 | -6.921
-13.5 | -0.652 | 0.08761 | -0.006 | -7.437
-13 | -0.619 | 0.10423 | -0.005 | -5.934
-12.5 | -0.59 | 0.09157 | -0.006 | -6.449
-12 | -0.562 | 0.0844 | -0.007 | -6.658
-11.5 | -0.534 | 0.07636 | -0.007 | -6.998
-11 | -0.511 | 0.0663 | -0.009 | -7.706
-10.5 | -0.477 | 0.07299 | -0.008 | -6.53
-10 | -0.448 | 0.07165 | -0.009 | -6.246
-9.5 | -0.418 | 0.07159 | -0.009 | -5.842
-9 | -0.618 | 0.05724 | -0.011 | -10.801
-8.5 | -0.741 | 0.01504 | -0.02 | -49.286
-8 | -0.723 | 0.01336 | -0.022 | -54.105
-7.5 | -0.685 | 0.01234 | -0.023 | -55.476
-7 | -0.637 | 0.01078 | -0.024 | -59.089
-6.5 | -0.582 | 0.01024 | -0.025 | -56.776
-6 | -0.521 | 0.00977 | -0.027 | -53.282
-5.5 | -0.457 | 0.00935 | -0.028 | -48.873
-5 | -0.391 | 0.00899 | -0.029 | -43.498
-4.5 | -0.323 | 0.00867 | -0.031 | -37.296
-4 | -0.254 | 0.00841 | -0.032 | -30.244
-3.5 | -0.184 | 0.00812 | -0.033 | -22.676
-3 | -0.113 | 0.00712 | -0.034 | -15.922
-2.5 | -0.042 | 0.00518 | -0.036 | -8.06
-2 | 0.031 | 0.00519 | -0.037 | 5.923
-1.5 | 0.104 | 0.00528 | -0.038 | 19.62
-1 | 0.176 | 0.0053 | -0.04 | 33.275
-0.5 | 0.249 | 0.00544 | -0.041 | 45.791
0 | 0.32 | 0.00543 | -0.042 | 58.968
0.5 | 0.392 | 0.00555 | -0.043 | 70.504
1 | 0.463 | 0.0057 | -0.044 | 81.134
1.5 | 0.534 | 0.00587 | -0.046 | 90.964
2 | 0.605 | 0.00602 | -0.047 | 100.439
2.5 | 0.669 | 0.00654 | -0.048 | 102.224
3 | 0.736 | 0.00742 | -0.049 | 99.21
3.5 | 0.803 | 0.00796 | -0.05 | 100.91
4 | 0.871 | 0.00855 | -0.051 | 101.881
4.5 | 0.937 | 0.00926 | -0.052 | 101.212
5 | 1.003 | 0.00997 | -0.053 | 100.597
5.5 | 1.069 | 0.01059 | -0.054 | 100.924
6 | 1.133 | 0.01119 | -0.055 | 101.238
6.5 | 1.193 | 0.012 | -0.057 | 99.381
7 | 1.248 | 0.01339 | -0.058 | 93.185
7.5 | 1.296 | 0.01788 | -0.058 | 72.47
8 | 1.344 | 0.0193 | -0.059 | 69.642
8.5 | 1.386 | 0.02064 | -0.06 | 67.18
9 | 1.415 | 0.02211 | -0.062 | 64.016
9.5 | 1.428 | 0.0238 | -0.063 | 59.984
10 | 1.414 | 0.02563 | -0.064 | 55.177
10.5 | 1.348 | 0.02809 | -0.064 | 47.972
11 | 0.877 | 0.03212 | -0.065 | 27.316
11.5 | 0.909 | 0.03279 | -0.066 | 27.719
12 | 0.938 | 0.03635 | -0.067 | 25.808
12.5 | 0.965 | 0.04123 | -0.068 | 23.401
13 | 0.999 | 0.04033 | -0.069 | 24.764
13.5 | 1.025 | 0.04537 | -0.07 | 22.604
14 | 1.047 | 0.05357 | -0.07 | 19.545
14.5 | 1.084 | 0.0504 | -0.071 | 21.5

## 104. Re 8M Mach 0.50 (2)
BIGFOIL.COM POLAR EXPORT
NACA65-420 a=0.2
NACA65-420 a=0.2 |  |  |  | Cl Max: | 1.3164 | at alpha= | 15.5 | deg
XFOIL ncrit=9 |  |  |  | L/D Max: | 182.12 | at alpha= | 4.5 | deg
Re: | 8000000 |  |  | Cd Min: | 0.16976 | at alpha= | 20 | deg
Mach: | 0.5 |  |  | Cl=0 at alpha= | -2.5429 | deg
|  |  |  | @ Cl=0.1, Cd= | 0.0052266
|  |  |  | @ Cl=0.4, Cd= | 0.00437
|  |  |  | @ Cl=0.6, Cd= | 0.0045621
alpha (deg) | Cl | Cd | Cm | Cl/Cd
-16 | -0.5959 | 0.11502 | -0.0677 | -5.1808
-15.5 | -0.6609 | 0.09681 | -0.0812 | -6.8268
-15 | -0.6774 | 0.0847 | -0.0896 | -7.9976
-14.5 | -0.6942 | 0.07258 | -0.0984 | -9.5646
-14 | -0.7097 | 0.06241 | -0.1049 | -11.3716
-13.5 | -0.7033 | 0.0555 | -0.1077 | -12.6721
-13 | -0.7613 | 0.04421 | -0.112 | -17.2201
-12.5 | -0.7854 | 0.03693 | -0.1119 | -21.2673
-11.5 | -0.8067 | 0.02616 | -0.1059 | -30.8372
-11 | -0.8156 | 0.02171 | -0.1002 | -37.5679
-10.5 | -0.8116 | 0.01839 | -0.0938 | -44.1327
-10 | -0.7752 | 0.01658 | -0.089 | -46.7551
-9.5 | -0.7414 | 0.01482 | -0.084 | -50.027
-9 | -0.698 | 0.01354 | -0.0796 | -51.551
-8.5 | -0.6549 | 0.01237 | -0.0752 | -52.9426
-8 | -0.613 | 0.01126 | -0.0707 | -54.4405
-7.5 | -0.5691 | 0.01036 | -0.0663 | -54.9324
-7 | -0.5247 | 0.00963 | -0.0619 | -54.486
-6.5 | -0.4822 | 0.00903 | -0.0569 | -53.3998
-6 | -0.438 | 0.00869 | -0.0519 | -50.4028
-5.5 | -0.3821 | 0.00828 | -0.0493 | -46.1473
-5 | -0.3208 | 0.00797 | -0.0477 | -40.2509
-4.5 | -0.2568 | 0.00773 | -0.0469 | -33.2212
-4 | -0.192 | 0.00744 | -0.0463 | -25.8065
-3.5 | -0.1252 | 0.00721 | -0.0462 | -17.3648
-3 | -0.0586 | 0.00699 | -0.0463 | -8.3834
-2.5 | 0.0055 | 0.00666 | -0.0461 | 0.82583
-2 | 0.0689 | 0.00623 | -0.046 | 11.0594
-1.5 | 0.1157 | 0.00472 | -0.0437 | 24.5127
-1 | 0.1837 | 0.00439 | -0.0445 | 41.8451
-0.5 | 0.2556 | 0.00437 | -0.0459 | 58.4897
0 | 0.3281 | 0.00437 | -0.0474 | 75.0801
0.5 | 0.4008 | 0.00437 | -0.049 | 91.7162
1 | 0.4732 | 0.00445 | -0.0505 | 106.3371
1.5 | 0.5463 | 0.00451 | -0.0521 | 121.1308
2 | 0.6184 | 0.00458 | -0.0535 | 135.0218
2.5 | 0.6906 | 0.00467 | -0.0548 | 147.8801
3 | 0.7628 | 0.00477 | -0.056 | 159.9161
3.5 | 0.8341 | 0.00491 | -0.0569 | 169.8778
4 | 0.9034 | 0.00508 | -0.0574 | 177.8346
4.5 | 0.9707 | 0.00533 | -0.0573 | 182.1201
5 | 1.0283 | 0.00579 | -0.0555 | 177.5993
5.5 | 1.0498 | 0.0067 | -0.0474 | 156.6866
6 | 1.0439 | 0.00804 | -0.0352 | 129.8383
6.5 | 1.0444 | 0.00996 | -0.0257 | 104.8594
7 | 1.0553 | 0.01198 | -0.0185 | 88.0885
7.5 | 1.0557 | 0.01467 | -0.0108 | 71.9632
8 | 1.0391 | 0.01829 | -0.0022 | 56.8125
8.5 | 1.0389 | 0.02158 | 0.004 | 48.1418
9 | 1.0287 | 0.02566 | 0.0102 | 40.0896
9.5 | 1.0307 | 0.02947 | 0.0148 | 34.9746
10 | 1.0316 | 0.03362 | 0.019 | 30.6841
10.5 | 1.056 | 0.03665 | 0.0214 | 28.8131
11 | 1.0824 | 0.03971 | 0.0235 | 27.2576
12 | 1.1398 | 0.04594 | 0.0272 | 24.8106
12.5 | 1.167 | 0.04938 | 0.0287 | 23.633
13 | 1.1926 | 0.05309 | 0.0302 | 22.4637
13.5 | 1.2139 | 0.05729 | 0.0314 | 21.1887
14 | 1.2361 | 0.06154 | 0.0326 | 20.0861
14.5 | 1.2564 | 0.06609 | 0.0335 | 19.0104
15 | 1.2695 | 0.07142 | 0.034 | 17.7751
15.5 | 1.3164 | 0.08134 | 0.0222 | 16.1839
17.5 | 1.2478 | 0.11328 | 0.0219 | 11.0152
18 | 1.2279 | 0.12405 | 0.0169 | 9.8984
18.5 | 1.2077 | 0.13533 | 0.011 | 8.9241
19 | 1.1907 | 0.1465 | 0.0046 | 8.1276
19.5 | 1.1744 | 0.15796 | -0.0024 | 7.4348
20 | 1.1579 | 0.16976 | -0.01 | 6.8208

## 105. Re 10M Mach 0.00 (1)
BIGFOIL.COM POLAR EXPORT
NACA65-420 a=0.2
NACA65-420 a=0.2 |  |  |  | Cl Max: | 1.657 | at alpha= | 15.5 | deg
JavaFoil+Calcfoil stall+Eppler ext transition |  |  |  | L/D Max: | 119.133 | at alpha= | 6.5 | deg
Re: | 10000000 |  |  | Cd Min: | 0.00475 | at alpha= | -2.5 | deg
Mach: | 0 |  |  | Cl=0 at alpha= | -2.2143 | deg
|  |  |  | @ Cl=0.1, Cd= | 0.00481
|  |  |  | @ Cl=0.4, Cd= | 0.0050936
|  |  |  | @ Cl=0.6, Cd= | 0.0057141
alpha (deg) | Cl | Cd | Cm | Cl/Cd
-19.5 | -0.868 | 0.13878 | 0.001 | -6.254
-19 | -0.886 | 0.13089 | 0.001 | -6.768
-18.5 | -0.903 | 0.12268 | 0 | -7.362
-18 | -0.919 | 0.11458 | 0 | -8.021
-17.5 | -0.936 | 0.10471 | -0.001 | -8.938
-17 | -0.956 | 0.09159 | -0.001 | -10.435
-16.5 | -0.973 | 0.08053 | -0.002 | -12.081
-16 | -1.051 | 0.03953 | -0.003 | -26.58
-15.5 | -1.071 | 0.03087 | -0.004 | -34.702
-15 | -1.086 | 0.0247 | -0.005 | -43.952
-14.5 | -1.088 | 0.02173 | -0.006 | -50.094
-14 | -1.086 | 0.01945 | -0.007 | -55.822
-13.5 | -1.077 | 0.0177 | -0.008 | -60.844
-13 | -1.063 | 0.0164 | -0.009 | -64.826
-12.5 | -1.045 | 0.01521 | -0.01 | -68.687
-12 | -1.021 | 0.01436 | -0.011 | -71.115
-11.5 | -0.994 | 0.01339 | -0.012 | -74.22
-11 | -0.962 | 0.01272 | -0.013 | -75.619
-10.5 | -0.926 | 0.01203 | -0.014 | -76.966
-10 | -0.887 | 0.01141 | -0.015 | -77.741
-9.5 | -0.844 | 0.01084 | -0.016 | -77.839
-9 | -0.795 | 0.01037 | -0.017 | -76.681
-8.5 | -0.744 | 0.0099 | -0.018 | -75.184
-8 | -0.693 | 0.00897 | -0.019 | -77.235
-7.5 | -0.639 | 0.00873 | -0.02 | -73.189
-7 | -0.583 | 0.00801 | -0.021 | -72.775
-6.5 | -0.527 | 0.0082 | -0.022 | -64.316
-6 | -0.468 | 0.00798 | -0.024 | -58.624
-5.5 | -0.407 | 0.00774 | -0.025 | -52.626
-5 | -0.347 | 0.0076 | -0.026 | -45.579
-4.5 | -0.285 | 0.00742 | -0.027 | -38.431
-4 | -0.223 | 0.00725 | -0.028 | -30.797
-3.5 | -0.161 | 0.0071 | -0.029 | -22.703
-3 | -0.099 | 0.0069 | -0.03 | -14.328
-2.5 | -0.036 | 0.00475 | -0.031 | -7.622
-2 | 0.027 | 0.00477 | -0.032 | 5.591
-1.5 | 0.09 | 0.00481 | -0.033 | 18.653
-1 | 0.153 | 0.00481 | -0.034 | 31.721
-0.5 | 0.216 | 0.00488 | -0.035 | 44.216
0 | 0.279 | 0.00493 | -0.037 | 56.581
0.5 | 0.342 | 0.00502 | -0.038 | 68.1
1 | 0.405 | 0.0051 | -0.039 | 79.336
1.5 | 0.467 | 0.00528 | -0.04 | 88.495
2 | 0.53 | 0.00584 | -0.041 | 90.801
2.5 | 0.587 | 0.00555 | -0.042 | 105.811
3 | 0.648 | 0.00632 | -0.043 | 102.486
3.5 | 0.708 | 0.00662 | -0.044 | 106.92
4 | 0.767 | 0.007 | -0.045 | 109.612
4.5 | 0.826 | 0.0074 | -0.046 | 111.676
5 | 0.886 | 0.00778 | -0.047 | 113.886
5.5 | 0.944 | 0.00808 | -0.048 | 116.853
6 | 1.002 | 0.00845 | -0.049 | 118.629
6.5 | 1.058 | 0.00888 | -0.05 | 119.133
7 | 1.111 | 0.00973 | -0.051 | 114.29
7.5 | 1.164 | 0.01055 | -0.052 | 110.32
8 | 1.213 | 0.01299 | -0.052 | 93.343
8.5 | 1.263 | 0.01367 | -0.053 | 92.453
9 | 1.311 | 0.01445 | -0.054 | 90.714
9.5 | 1.357 | 0.01516 | -0.055 | 89.508
10 | 1.401 | 0.0159 | -0.056 | 88.08
10.5 | 1.441 | 0.01668 | -0.057 | 86.393
11 | 1.48 | 0.01752 | -0.058 | 84.429
11.5 | 1.515 | 0.01844 | -0.059 | 82.168
12 | 1.547 | 0.01935 | -0.06 | 79.928
12.5 | 1.576 | 0.02038 | -0.061 | 77.325
13 | 1.601 | 0.02143 | -0.062 | 74.703
13.5 | 1.623 | 0.0227 | -0.062 | 71.477
14 | 1.638 | 0.02398 | -0.063 | 68.319
14.5 | 1.648 | 0.0254 | -0.064 | 64.89
15 | 1.654 | 0.02692 | -0.065 | 61.456
15.5 | 1.657 | 0.02837 | -0.066 | 58.389
16 | 1.654 | 0.03006 | -0.067 | 55.025
16.5 | 1.648 | 0.03174 | -0.067 | 51.924
17 | 1.638 | 0.03377 | -0.068 | 48.511
17.5 | 1.625 | 0.03559 | -0.069 | 45.651
18 | 1.605 | 0.03797 | -0.069 | 42.26
18.5 | 1.58 | 0.04019 | -0.07 | 39.324
19 | 1.553 | 0.0425 | -0.071 | 36.552
19.5 | 1.522 | 0.04553 | -0.071 | 33.438
20 | 1.489 | 0.04877 | -0.072 | 30.534

## 106. Re 10M Mach 0.00 (2)
BIGFOIL.COM POLAR EXPORT
NACA65-420 a=0.2
NACA65-420 a=0.2 |  |  |  | Cl Max: | 1.5966 | at alpha= | 20 | deg
XFOIL ncrit=9 |  |  |  | L/D Max: | 166.128 | at alpha= | 4.5 | deg
Re: | 10000000 |  |  | Cd Min: | 0.06591 | at alpha= | 20 | deg
Mach: | 0 |  |  | Cl=0 at alpha= | -2.3827 | deg
|  |  |  | @ Cl=0.1, Cd= | 0.005199
|  |  |  | @ Cl=0.4, Cd= | 0.0039835
|  |  |  | @ Cl=0.6, Cd= | 0.0041545
alpha (deg) | Cl | Cd | Cm | Cl/Cd
-20 | -1.3974 | 0.03673 | -0.0729 | -38.0452
-19.5 | -1.3814 | 0.03384 | -0.0723 | -40.8215
-19 | -1.3605 | 0.03144 | -0.0715 | -43.2729
-18.5 | -1.3407 | 0.02908 | -0.0705 | -46.1039
-18 | -1.3204 | 0.02685 | -0.0692 | -49.1769
-17.5 | -1.2971 | 0.02492 | -0.0678 | -52.0506
-17 | -1.273 | 0.02314 | -0.0663 | -55.013
-16.5 | -1.2465 | 0.02157 | -0.0647 | -57.7886
-16 | -1.2194 | 0.02009 | -0.0629 | -60.6969
-15.5 | -1.1913 | 0.01872 | -0.061 | -63.6378
-15 | -1.1636 | 0.01738 | -0.0588 | -66.9505
-14.5 | -1.1337 | 0.01622 | -0.0567 | -69.8952
-14 | -1.1036 | 0.01511 | -0.0544 | -73.0377
-13.5 | -1.0741 | 0.01406 | -0.0517 | -76.394
-13 | -1.0588 | 0.01248 | -0.047 | -84.8397
-12.5 | -1.0282 | 0.01167 | -0.0439 | -88.1063
-12 | -0.9941 | 0.01104 | -0.0411 | -90.0453
-11.5 | -0.9587 | 0.01054 | -0.0382 | -90.9583
-11 | -0.9283 | 0.01011 | -0.0341 | -91.82
-10.5 | -0.887 | 0.00973 | -0.032 | -91.1614
-10 | -0.8397 | 0.00939 | -0.0309 | -89.4249
-9.5 | -0.7902 | 0.0091 | -0.0303 | -86.8352
-9 | -0.7389 | 0.00881 | -0.03 | -83.8706
-8.5 | -0.6875 | 0.00849 | -0.0297 | -80.9776
-8 | -0.6347 | 0.00822 | -0.0296 | -77.2141
-7.5 | -0.5807 | 0.00797 | -0.0297 | -72.8607
-7 | -0.5255 | 0.00774 | -0.0301 | -67.8941
-6.5 | -0.4701 | 0.00751 | -0.0305 | -62.5965
-6 | -0.4145 | 0.00729 | -0.0309 | -56.8587
-5.5 | -0.3577 | 0.00711 | -0.0315 | -50.3094
-5 | -0.3006 | 0.00691 | -0.0322 | -43.5022
-4.5 | -0.2432 | 0.00673 | -0.0329 | -36.1367
-4 | -0.1855 | 0.00657 | -0.0337 | -28.2344
-3.5 | -0.1278 | 0.00641 | -0.0346 | -19.9376
-3 | -0.0701 | 0.00618 | -0.0354 | -11.343
-2.5 | -0.0133 | 0.00588 | -0.0361 | -2.2619
-2 | 0.0434 | 0.00558 | -0.0368 | 7.7778
-1.5 | 0.0995 | 0.00521 | -0.0375 | 19.0979
-1 | 0.1493 | 0.00411 | -0.0374 | 36.326
-0.5 | 0.2083 | 0.00396 | -0.0385 | 52.601
0 | 0.2685 | 0.00395 | -0.0398 | 67.9747
0.5 | 0.3291 | 0.00392 | -0.0412 | 83.9541
1 | 0.3894 | 0.00398 | -0.0426 | 97.8392
1.5 | 0.45 | 0.004 | -0.044 | 112.5
2 | 0.5106 | 0.00404 | -0.0454 | 126.3861
2.5 | 0.5705 | 0.00413 | -0.0467 | 138.1356
3 | 0.6307 | 0.00418 | -0.0481 | 150.8852
3.5 | 0.6896 | 0.0043 | -0.0493 | 160.3721
4 | 0.7467 | 0.00453 | -0.0502 | 164.8344
4.5 | 0.8024 | 0.00483 | -0.0508 | 166.1284
5 | 0.8479 | 0.00561 | -0.0498 | 151.1408
5.5 | 0.8939 | 0.00627 | -0.0488 | 142.5678
6 | 0.9375 | 0.0069 | -0.0474 | 135.8696
6.5 | 0.9766 | 0.00756 | -0.0451 | 129.1799
7 | 1.0056 | 0.00831 | -0.041 | 121.0108
7.5 | 1.015 | 0.00906 | -0.0331 | 112.0309
8 | 1.0296 | 0.01013 | -0.027 | 101.6387
8.5 | 1.0468 | 0.01135 | -0.022 | 92.2291
9 | 1.0659 | 0.01269 | -0.0177 | 83.9953
9.5 | 1.0835 | 0.01423 | -0.0135 | 76.142
10 | 1.1034 | 0.01581 | -0.01 | 69.7913
10.5 | 1.1299 | 0.01719 | -0.0075 | 65.7301
11 | 1.1557 | 0.01865 | -0.0051 | 61.9678
11.5 | 1.1833 | 0.0201 | -0.0031 | 58.8706
12 | 1.2091 | 0.02172 | -0.0012 | 55.6676
12.5 | 1.2353 | 0.02339 | 0.0006 | 52.8132
13 | 1.2624 | 0.02508 | 0.0022 | 50.3349
13.5 | 1.2868 | 0.02696 | 0.0038 | 47.73
14 | 1.3099 | 0.02897 | 0.0055 | 45.2157
14.5 | 1.3324 | 0.03096 | 0.0071 | 43.0362
15 | 1.4083 | 0.03349 | -0.0027 | 42.0514
15.5 | 1.4364 | 0.03626 | -0.0033 | 39.6139
16 | 1.4779 | 0.03925 | -0.0068 | 37.6535
16.5 | 1.5015 | 0.04171 | -0.0062 | 35.9986
17 | 1.5196 | 0.04474 | -0.0055 | 33.9651
17.5 | 1.5345 | 0.04803 | -0.0046 | 31.9488
18 | 1.5505 | 0.05124 | -0.004 | 30.2596
18.5 | 1.5641 | 0.05469 | -0.0033 | 28.5994
19 | 1.5759 | 0.05833 | -0.0027 | 27.017
19.5 | 1.5864 | 0.06214 | -0.0022 | 25.5294
20 | 1.5966 | 0.06591 | -0.0017 | 24.2239

## 107. Re 10M Mach 0.10 (1)
BIGFOIL.COM POLAR EXPORT
NACA65-420 a=0.2
NACA65-420 a=0.2 |  |  |  | Cl Max: | 1.645 | at alpha= | 15 | deg
JavaFoil+Calcfoil stall+Eppler ext transition |  |  |  | L/D Max: | 118.37 | at alpha= | 6.5 | deg
Re: | 10000000 |  |  | Cd Min: | 0.0048 | at alpha= | -2.5 | deg
Mach: | 0.1 |  |  | Cl=0 at alpha= | -2.2143 | deg
|  |  |  | @ Cl=0.1, Cd= | 0.0048179
|  |  |  | @ Cl=0.4, Cd= | 0.0050945
|  |  |  | @ Cl=0.6, Cd= | 0.0060892
alpha (deg) | Cl | Cd | Cm | Cl/Cd
-19 | -0.84 | 0.13557 | 0.001 | -6.2
-18.5 | -0.861 | 0.12783 | 0 | -6.733
-18 | -0.879 | 0.12015 | 0 | -7.318
-17.5 | -0.897 | 0.11188 | -0.001 | -8.02
-17 | -0.916 | 0.10177 | -0.001 | -8.998
-16.5 | -0.928 | 0.09566 | -0.002 | -9.701
-16 | -0.956 | 0.07688 | -0.003 | -12.437
-15.5 | -1.037 | 0.0364 | -0.004 | -28.488
-15 | -1.062 | 0.02697 | -0.005 | -39.378
-14.5 | -1.07 | 0.02298 | -0.006 | -46.584
-14 | -1.071 | 0.02032 | -0.007 | -52.724
-13.5 | -1.066 | 0.01832 | -0.008 | -58.229
-13 | -1.056 | 0.01684 | -0.009 | -62.697
-12.5 | -1.039 | 0.01579 | -0.01 | -65.755
-12 | -1.018 | 0.01466 | -0.011 | -69.429
-11.5 | -0.992 | 0.01372 | -0.012 | -72.319
-11 | -0.961 | 0.01292 | -0.013 | -74.438
-10.5 | -0.927 | 0.01218 | -0.014 | -76.067
-10 | -0.888 | 0.01147 | -0.015 | -77.458
-9.5 | -0.846 | 0.01092 | -0.016 | -77.415
-9 | -0.797 | 0.01045 | -0.017 | -76.326
-8.5 | -0.747 | 0.01 | -0.018 | -74.704
-8 | -0.695 | 0.00905 | -0.019 | -76.848
-7.5 | -0.641 | 0.00874 | -0.02 | -73.346
-7 | -0.585 | 0.00763 | -0.021 | -76.711
-6.5 | -0.529 | 0.0083 | -0.023 | -63.773
-6 | -0.47 | 0.00807 | -0.024 | -58.175
-5.5 | -0.409 | 0.00783 | -0.025 | -52.265
-5 | -0.348 | 0.00766 | -0.026 | -45.459
-4.5 | -0.287 | 0.00744 | -0.027 | -38.505
-4 | -0.224 | 0.00724 | -0.028 | -30.99
-3.5 | -0.162 | 0.00709 | -0.029 | -22.851
-3 | -0.099 | 0.00693 | -0.03 | -14.337
-2.5 | -0.036 | 0.0048 | -0.031 | -7.591
-2 | 0.027 | 0.00481 | -0.032 | 5.567
-1.5 | 0.09 | 0.00481 | -0.033 | 18.713
-1 | 0.153 | 0.00486 | -0.035 | 31.588
-0.5 | 0.217 | 0.00485 | -0.036 | 44.655
0 | 0.28 | 0.00495 | -0.037 | 56.56
0.5 | 0.343 | 0.00505 | -0.038 | 68.029
1 | 0.407 | 0.0051 | -0.039 | 79.651
1.5 | 0.47 | 0.00532 | -0.04 | 88.246
2 | 0.533 | 0.00592 | -0.041 | 90.099
2.5 | 0.59 | 0.00604 | -0.042 | 97.638
3 | 0.651 | 0.00634 | -0.043 | 102.543
3.5 | 0.711 | 0.00666 | -0.044 | 106.719
4 | 0.771 | 0.00706 | -0.045 | 109.113
4.5 | 0.83 | 0.00748 | -0.046 | 110.932
5 | 0.889 | 0.00782 | -0.047 | 113.802
5.5 | 0.949 | 0.00814 | -0.048 | 116.585
6 | 1.006 | 0.00853 | -0.049 | 118.024
6.5 | 1.062 | 0.00897 | -0.05 | 118.37
7 | 1.116 | 0.00983 | -0.051 | 113.576
7.5 | 1.169 | 0.01068 | -0.052 | 109.469
8 | 1.218 | 0.01314 | -0.053 | 92.668
8.5 | 1.268 | 0.01382 | -0.054 | 91.75
9 | 1.316 | 0.01464 | -0.055 | 89.916
9.5 | 1.362 | 0.01536 | -0.056 | 88.666
10 | 1.405 | 0.01611 | -0.056 | 87.187
10.5 | 1.445 | 0.01691 | -0.057 | 85.456
11 | 1.483 | 0.01777 | -0.058 | 83.419
11.5 | 1.517 | 0.01869 | -0.059 | 81.188
12 | 1.548 | 0.01969 | -0.06 | 78.615
12.5 | 1.576 | 0.02069 | -0.061 | 76.174
13 | 1.6 | 0.02188 | -0.062 | 73.132
13.5 | 1.62 | 0.0231 | -0.063 | 70.124
14 | 1.633 | 0.02443 | -0.064 | 66.846
14.5 | 1.641 | 0.02589 | -0.064 | 63.4
15 | 1.645 | 0.02747 | -0.065 | 59.876
15.5 | 1.644 | 0.02899 | -0.066 | 56.697
16 | 1.638 | 0.03073 | -0.067 | 53.297
16.5 | 1.628 | 0.03261 | -0.068 | 49.92
17 | 1.614 | 0.03458 | -0.068 | 46.672
17.5 | 1.596 | 0.03681 | -0.069 | 43.352
18 | 1.572 | 0.03905 | -0.07 | 40.262
18.5 | 1.543 | 0.04138 | -0.07 | 37.284
19 | 1.511 | 0.04377 | -0.071 | 34.512
19.5 | 1.474 | 0.04702 | -0.072 | 31.355
20 | 1.436 | 0.05053 | -0.072 | 28.418

## 108. Re 10M Mach 0.10 (2)
BIGFOIL.COM POLAR EXPORT
NACA65-420 a=0.2
NACA65-420 a=0.2 |  |  |  | Cl Max: | 1.5888 | at alpha= | 20 | deg
XFOIL ncrit=9 |  |  |  | L/D Max: | 167.288 | at alpha= | 4.5 | deg
Re: | 10000000 |  |  | Cd Min: | 0.06831 | at alpha= | 20 | deg
Mach: | 0.1 |  |  | Cl=0 at alpha= | -2.3868 | deg
|  |  |  | @ Cl=0.1, Cd= | 0.0052234
|  |  |  | @ Cl=0.4, Cd= | 0.0039926
|  |  |  | @ Cl=0.6, Cd= | 0.0041612
alpha (deg) | Cl | Cd | Cm | Cl/Cd
-20 | -1.3901 | 0.03895 | -0.0757 | -35.6893
-19.5 | -1.3756 | 0.03574 | -0.0752 | -38.4891
-19 | -1.356 | 0.0331 | -0.0745 | -40.9668
-18.5 | -1.3373 | 0.03052 | -0.0734 | -43.8172
-18 | -1.3179 | 0.0281 | -0.0722 | -46.9004
-17.5 | -1.2955 | 0.026 | -0.0707 | -49.8269
-17 | -1.2725 | 0.02403 | -0.0691 | -52.9546
-16.5 | -1.2464 | 0.02235 | -0.0674 | -55.7673
-16 | -1.2192 | 0.02081 | -0.0656 | -58.5872
-15.5 | -1.1906 | 0.01938 | -0.0637 | -61.4345
-15 | -1.1627 | 0.01799 | -0.0615 | -64.6304
-14.5 | -1.1319 | 0.01679 | -0.0594 | -67.4151
-14 | -1.1024 | 0.01558 | -0.057 | -70.7574
-13.5 | -1.0712 | 0.01454 | -0.0545 | -73.6726
-13 | -1.0402 | 0.01352 | -0.0518 | -76.9379
-12.5 | -1.0252 | 0.01201 | -0.0467 | -85.3622
-12 | -0.9937 | 0.01123 | -0.0435 | -88.4862
-11.5 | -0.9576 | 0.01069 | -0.0406 | -89.579
-11 | -0.9245 | 0.0102 | -0.037 | -90.6373
-10.5 | -0.8894 | 0.00983 | -0.0335 | -90.4781
-10 | -0.8428 | 0.00947 | -0.0322 | -88.9968
-9.5 | -0.7936 | 0.00916 | -0.0314 | -86.6376
-9 | -0.7422 | 0.00886 | -0.0309 | -83.7698
-8.5 | -0.6905 | 0.00855 | -0.0305 | -80.7602
-8 | -0.6377 | 0.00827 | -0.0303 | -77.11
-7.5 | -0.5835 | 0.00801 | -0.0303 | -72.8464
-7 | -0.5281 | 0.00777 | -0.0306 | -67.9665
-6.5 | -0.4723 | 0.00755 | -0.0309 | -62.5563
-6 | -0.4164 | 0.00732 | -0.0313 | -56.8852
-5.5 | -0.3593 | 0.00713 | -0.0319 | -50.3927
-5 | -0.3018 | 0.00693 | -0.0326 | -43.5498
-4.5 | -0.2442 | 0.00674 | -0.0333 | -36.2315
-4 | -0.1861 | 0.00659 | -0.0341 | -28.2398
-3.5 | -0.128 | 0.00643 | -0.0349 | -19.9067
-3 | -0.07 | 0.0062 | -0.0357 | -11.2903
-2.5 | -0.0129 | 0.00589 | -0.0364 | -2.1902
-2 | 0.0441 | 0.0056 | -0.0371 | 7.875
-1.5 | 0.1005 | 0.00522 | -0.0378 | 19.2529
-1 | 0.1504 | 0.00411 | -0.0376 | 36.5937
-0.5 | 0.2098 | 0.00397 | -0.0388 | 52.8463
0 | 0.2704 | 0.00395 | -0.0401 | 68.4557
0.5 | 0.3314 | 0.00393 | -0.0415 | 84.3257
1 | 0.3921 | 0.00399 | -0.0428 | 98.2707
1.5 | 0.4531 | 0.00401 | -0.0443 | 112.9925
2 | 0.514 | 0.00405 | -0.0457 | 126.9136
2.5 | 0.5744 | 0.00414 | -0.047 | 138.744
3 | 0.6349 | 0.00419 | -0.0484 | 151.5274
3.5 | 0.6943 | 0.0043 | -0.0496 | 161.4651
4 | 0.7518 | 0.00454 | -0.0504 | 165.5947
4.5 | 0.808 | 0.00483 | -0.0511 | 167.2878
5 | 0.8536 | 0.00561 | -0.05 | 152.1569
5.5 | 0.8992 | 0.00629 | -0.0489 | 142.9571
6 | 0.9427 | 0.00693 | -0.0473 | 136.0317
6.5 | 0.9807 | 0.00761 | -0.0448 | 128.8699
7 | 1.0053 | 0.00831 | -0.0396 | 120.9747
7.5 | 1.0156 | 0.00915 | -0.032 | 110.9945
8 | 1.0289 | 0.01032 | -0.0258 | 99.6996
8.5 | 1.0454 | 0.01162 | -0.0208 | 89.9656
9 | 1.0645 | 0.01302 | -0.0164 | 81.7588
9.5 | 1.0821 | 0.01462 | -0.0123 | 74.015
10 | 1.1012 | 0.01628 | -0.0087 | 67.6413
10.5 | 1.1273 | 0.01774 | -0.0062 | 63.5457
11 | 1.1528 | 0.01927 | -0.0038 | 59.8236
11.5 | 1.1813 | 0.02073 | -0.0018 | 56.985
12 | 1.2079 | 0.02236 | 0.0001 | 54.0206
12.5 | 1.2347 | 0.02406 | 0.0018 | 51.3175
13 | 1.2605 | 0.02589 | 0.0035 | 48.6868
13.5 | 1.2832 | 0.02797 | 0.0053 | 45.8777
14 | 1.3081 | 0.02992 | 0.0068 | 43.7199
14.5 | 1.3321 | 0.03185 | 0.0084 | 41.8242
15 | 1.4054 | 0.03484 | -0.0015 | 40.3387
16 | 1.4773 | 0.04049 | -0.0055 | 36.4856
16.5 | 1.4972 | 0.04339 | -0.0048 | 34.5056
17 | 1.5157 | 0.04641 | -0.004 | 32.6589
17.5 | 1.5323 | 0.04958 | -0.0031 | 30.9056
18 | 1.5462 | 0.05309 | -0.0024 | 29.1241
18.5 | 1.5573 | 0.05686 | -0.0017 | 27.3883
19 | 1.5705 | 0.06043 | -0.0011 | 25.9887
19.5 | 1.5829 | 0.06409 | -0.0006 | 24.6981
20 | 1.5888 | 0.06831 | 0.0001 | 23.2587

## 109. Re 10M Mach 0.25 (1)
BIGFOIL.COM POLAR EXPORT
NACA65-420 a=0.2
NACA65-420 a=0.2 |  |  |  | Cl Max: | 1.59 | at alpha= | 13.5 | deg
JavaFoil+Calcfoil stall+Eppler ext transition |  |  |  | L/D Max: | 115.33 | at alpha= | 6.5 | deg
Re: | 10000000 |  |  | Cd Min: | 0.00487 | at alpha= | -2 | deg
Mach: | 0.25 |  |  | Cl=0 at alpha= | -2.2154 | deg
|  |  |  | @ Cl=0.1, Cd= | 0.0048721
|  |  |  | @ Cl=0.4, Cd= | 0.0051651
|  |  |  | @ Cl=0.6, Cd= | 0.006189
alpha (deg) | Cl | Cd | Cm | Cl/Cd
-17.5 | -0.603 | 0.13362 | -0.001 | -4.513
-17 | -0.651 | 0.1256 | -0.001 | -5.182
-16.5 | -0.695 | 0.11774 | -0.002 | -5.899
-16 | -0.732 | 0.11261 | -0.002 | -6.504
-15.5 | -0.767 | 0.10523 | -0.003 | -7.289
-15 | -0.799 | 0.09499 | -0.004 | -8.413
-14.5 | -0.823 | 0.08867 | -0.004 | -9.282
-14 | -0.855 | 0.07254 | -0.005 | -11.794
-13.5 | -0.946 | 0.03233 | -0.008 | -29.262
-13 | -0.979 | 0.0225 | -0.009 | -43.499
-12.5 | -0.99 | 0.01834 | -0.01 | -53.945
-12 | -0.983 | 0.01689 | -0.011 | -58.218
-11.5 | -0.971 | 0.01533 | -0.012 | -63.372
-11 | -0.952 | 0.01401 | -0.013 | -67.938
-10.5 | -0.925 | 0.0131 | -0.014 | -70.612
-10 | -0.892 | 0.01231 | -0.015 | -72.419
-9.5 | -0.853 | 0.0116 | -0.016 | -73.544
-9 | -0.807 | 0.01104 | -0.018 | -73.132
-8.5 | -0.758 | 0.01048 | -0.019 | -72.313
-8 | -0.708 | 0.00939 | -0.02 | -75.315
-7.5 | -0.653 | 0.00905 | -0.021 | -72.213
-7 | -0.597 | 0.00876 | -0.022 | -68.157
-6.5 | -0.539 | 0.00847 | -0.023 | -63.698
-6 | -0.48 | 0.00778 | -0.024 | -61.698
-5.5 | -0.42 | 0.00807 | -0.025 | -52.031
-5 | -0.357 | 0.00784 | -0.027 | -45.56
-4.5 | -0.294 | 0.0076 | -0.028 | -38.71
-4 | -0.23 | 0.00742 | -0.029 | -31.077
-3.5 | -0.166 | 0.00715 | -0.03 | -23.284
-3 | -0.102 | 0.00708 | -0.031 | -14.421
-2.5 | -0.037 | 0.00617 | -0.032 | -6.065
-2 | 0.028 | 0.00487 | -0.033 | 5.652
-1.5 | 0.093 | 0.00487 | -0.034 | 19.016
-1 | 0.158 | 0.00489 | -0.036 | 32.218
-0.5 | 0.223 | 0.00494 | -0.037 | 45.115
0 | 0.288 | 0.005 | -0.038 | 57.527
0.5 | 0.353 | 0.0051 | -0.039 | 69.148
1 | 0.418 | 0.00519 | -0.04 | 80.569
1.5 | 0.483 | 0.00546 | -0.041 | 88.434
2 | 0.545 | 0.0059 | -0.042 | 92.286
2.5 | 0.604 | 0.00621 | -0.043 | 97.394
3 | 0.667 | 0.00652 | -0.044 | 102.217
3.5 | 0.728 | 0.00688 | -0.045 | 105.795
4 | 0.789 | 0.00732 | -0.046 | 107.859
4.5 | 0.85 | 0.00776 | -0.047 | 109.536
5 | 0.911 | 0.00813 | -0.048 | 112.016
5.5 | 0.972 | 0.00849 | -0.049 | 114.421
6 | 1.03 | 0.00894 | -0.05 | 115.275
6.5 | 1.087 | 0.00943 | -0.051 | 115.33
7 | 1.142 | 0.01042 | -0.052 | 109.557
7.5 | 1.195 | 0.01133 | -0.053 | 105.513
8 | 1.244 | 0.01394 | -0.054 | 89.28
8.5 | 1.295 | 0.01486 | -0.055 | 87.143
9 | 1.342 | 0.01562 | -0.056 | 85.894
9.5 | 1.386 | 0.01647 | -0.057 | 84.139
10 | 1.426 | 0.01734 | -0.058 | 82.282
10.5 | 1.464 | 0.01825 | -0.059 | 80.2
11 | 1.497 | 0.01918 | -0.06 | 78.065
11.5 | 1.526 | 0.02026 | -0.061 | 75.317
12 | 1.55 | 0.02141 | -0.062 | 72.376
12.5 | 1.569 | 0.02277 | -0.062 | 68.908
13 | 1.582 | 0.02411 | -0.063 | 65.618
13.5 | 1.59 | 0.02557 | -0.064 | 62.179
14 | 1.587 | 0.02718 | -0.065 | 58.384
14.5 | 1.575 | 0.02905 | -0.066 | 54.23
15 | 1.557 | 0.03086 | -0.067 | 50.455
15.5 | 1.531 | 0.03288 | -0.067 | 46.558
16 | 1.497 | 0.03528 | -0.068 | 42.44
16.5 | 1.457 | 0.03754 | -0.069 | 38.803
17 | 1.409 | 0.04051 | -0.07 | 34.771
17.5 | 1.354 | 0.04353 | -0.07 | 31.105
18 | 1.288 | 0.04803 | -0.071 | 26.813
18.5 | 1.212 | 0.05329 | -0.071 | 22.744

## 110. Re 10M Mach 0.25 (2)
BIGFOIL.COM POLAR EXPORT
NACA65-420 a=0.2
NACA65-420 a=0.2 |  |  |  | Cl Max: | 1.5353 | at alpha= | 19.5 | deg
XFOIL ncrit=9 |  |  |  | L/D Max: | 172.197 | at alpha= | 4.5 | deg
Re: | 10000000 |  |  | Cd Min: | 0.08097 | at alpha= | 20 | deg
Mach: | 0.25 |  |  | Cl=0 at alpha= | -2.4113 | deg
|  |  |  | @ Cl=0.1, Cd= | 0.0053345
|  |  |  | @ Cl=0.4, Cd= | 0.0040411
|  |  |  | @ Cl=0.6, Cd= | 0.0041858
alpha (deg) | Cl | Cd | Cm | Cl/Cd
-20 | -1.304 | 0.05677 | -0.0864 | -22.9699
-19.5 | -1.307 | 0.05065 | -0.0878 | -25.8045
-19 | -1.3055 | 0.04531 | -0.0882 | -28.8126
-18.5 | -1.2983 | 0.04082 | -0.088 | -31.8055
-18 | -1.2892 | 0.03675 | -0.0872 | -35.0803
-17.5 | -1.2751 | 0.03329 | -0.0859 | -38.3028
-17 | -1.2603 | 0.0301 | -0.0842 | -41.8704
-16.5 | -1.2376 | 0.02759 | -0.0824 | -44.8568
-16 | -1.2152 | 0.02523 | -0.0802 | -48.1649
-15.5 | -1.1886 | 0.02323 | -0.0779 | -51.1666
-15 | -1.1604 | 0.02144 | -0.0755 | -54.1231
-14.5 | -1.1304 | 0.0198 | -0.073 | -57.0909
-14 | -1.0987 | 0.01836 | -0.0705 | -59.842
-13.5 | -1.0689 | 0.01687 | -0.0676 | -63.361
-13 | -1.033 | 0.01576 | -0.065 | -65.5457
-12.5 | -0.9993 | 0.01462 | -0.0622 | -68.3516
-12 | -0.9702 | 0.01334 | -0.0585 | -72.7286
-11.5 | -0.955 | 0.01172 | -0.0528 | -81.4846
-11 | -0.917 | 0.01104 | -0.0497 | -83.0616
-10.5 | -0.879 | 0.01044 | -0.0464 | -84.1954
-10 | -0.8442 | 0.0099 | -0.0423 | -85.2727
-9.5 | -0.8071 | 0.00955 | -0.0383 | -84.5131
-9 | -0.7576 | 0.00919 | -0.0367 | -82.4374
-8.5 | -0.7053 | 0.00888 | -0.0356 | -79.4257
-8 | -0.6523 | 0.00855 | -0.0347 | -76.2924
-7.5 | -0.5977 | 0.00822 | -0.0341 | -72.7129
-7 | -0.5414 | 0.00795 | -0.0338 | -68.1006
-6.5 | -0.4841 | 0.00773 | -0.0338 | -62.6261
-6 | -0.4265 | 0.00749 | -0.0339 | -56.9426
-5.5 | -0.368 | 0.00724 | -0.0342 | -50.8287
-5 | -0.3085 | 0.00706 | -0.0347 | -43.6969
-4.5 | -0.2493 | 0.00685 | -0.0352 | -36.3942
-4 | -0.1893 | 0.0067 | -0.0359 | -28.2537
-3.5 | -0.1291 | 0.00651 | -0.0366 | -19.831
-3 | -0.0691 | 0.0063 | -0.0374 | -10.9683
-2.5 | -0.0104 | 0.006 | -0.038 | -1.7333
-2 | 0.0482 | 0.0057 | -0.0386 | 8.4561
-1.5 | 0.1063 | 0.00529 | -0.0393 | 20.0945
-1 | 0.1564 | 0.00411 | -0.0389 | 38.0535
-0.5 | 0.2181 | 0.00401 | -0.0401 | 54.389
0 | 0.2811 | 0.00398 | -0.0415 | 70.6281
0.5 | 0.3441 | 0.00397 | -0.0429 | 86.6751
1 | 0.407 | 0.00405 | -0.0443 | 100.4938
1.5 | 0.4704 | 0.00406 | -0.0458 | 115.8621
2 | 0.5332 | 0.00411 | -0.0472 | 129.7324
2.5 | 0.596 | 0.00418 | -0.0486 | 142.5837
3 | 0.6586 | 0.00427 | -0.05 | 154.2389
3.5 | 0.7205 | 0.00436 | -0.0512 | 165.2523
4 | 0.7803 | 0.00457 | -0.052 | 170.744
4.5 | 0.8386 | 0.00487 | -0.0526 | 172.1971
5 | 0.8847 | 0.00566 | -0.0511 | 156.3074
5.5 | 0.9285 | 0.0064 | -0.0492 | 145.0781
6 | 0.9711 | 0.00704 | -0.047 | 137.9403
6.5 | 1.0016 | 0.0078 | -0.0426 | 128.4103
7 | 1.0043 | 0.00872 | -0.033 | 115.172
7.5 | 1.0172 | 0.00991 | -0.0263 | 102.6438
8 | 1.0292 | 0.01144 | -0.0202 | 89.965
8.5 | 1.0417 | 0.01318 | -0.0148 | 79.0364
9 | 1.0571 | 0.01502 | -0.0102 | 70.3795
9.5 | 1.0698 | 0.01712 | -0.0056 | 62.4883
10 | 1.0902 | 0.01901 | -0.0022 | 57.3488
10.5 | 1.1166 | 0.02073 | 0.0003 | 53.864
11 | 1.1424 | 0.02258 | 0.0027 | 50.5934
11.5 | 1.1695 | 0.02445 | 0.0048 | 47.8323
12 | 1.1966 | 0.0264 | 0.0067 | 45.3258
12.5 | 1.2256 | 0.02827 | 0.0083 | 43.3534
13 | 1.2511 | 0.03047 | 0.0101 | 41.0601
13.5 | 1.274 | 0.0329 | 0.0118 | 38.7234
14 | 1.299 | 0.03524 | 0.0133 | 36.8615
14.5 | 1.3223 | 0.03761 | 0.015 | 35.1582
15 | 1.3895 | 0.04133 | 0.0062 | 33.6196
16 | 1.4643 | 0.04809 | 0.0016 | 30.4492
16.5 | 1.4811 | 0.0516 | 0.0027 | 28.7035
17 | 1.4929 | 0.05559 | 0.0038 | 26.8555
17.5 | 1.5049 | 0.05956 | 0.0048 | 25.267
18 | 1.5173 | 0.06354 | 0.0057 | 23.8794
18.5 | 1.5301 | 0.06742 | 0.0066 | 22.695
19 | 1.5347 | 0.07198 | 0.0077 | 21.3212
19.5 | 1.5353 | 0.07656 | 0.0093 | 20.0536
20 | 1.5239 | 0.08097 | 0.0128 | 18.8206

## 111. Re 10M Mach 0.50 (1)
BIGFOIL.COM POLAR EXPORT
NACA65-420 a=0.2
NACA65-420 a=0.2 |  |  |  | Cl Max: | 1.43 | at alpha= | 9.5 | deg
JavaFoil+Calcfoil stall+Eppler ext transition |  |  |  | L/D Max: | 103.152 | at alpha= | 5.5 | deg
Re: | 10000000 |  |  | Cd Min: | 0.00504 | at alpha= | 0 | deg
Mach: | 0.5 |  |  | Cl=0 at alpha= | -2.2123 | deg
|  |  |  | @ Cl=0.1, Cd= | 0.0051573
|  |  |  | @ Cl=0.4, Cd= | 0.0055046
|  |  |  | @ Cl=0.6, Cd= | 0.0066078
alpha (deg) | Cl | Cd | Cm | Cl/Cd
-20 | -1.031 | 0.14516 | 0.002 | -7.1
-19.5 | -1.001 | 0.13894 | 0.002 | -7.208
-19 | -0.967 | 0.13739 | 0.001 | -7.042
-18.5 | -0.936 | 0.13382 | 0 | -6.995
-18 | -0.905 | 0.13171 | 0 | -6.873
-17.5 | -0.883 | 0.12685 | -0.001 | -6.964
-17 | -0.854 | 0.12031 | -0.001 | -7.1
-16.5 | -0.822 | 0.1179 | -0.002 | -6.969
-16 | -0.792 | 0.11299 | -0.002 | -7.012
-15.5 | -0.764 | 0.10467 | -0.003 | -7.302
-15 | -0.737 | 0.10819 | -0.004 | -6.81
-14.5 | -0.706 | 0.10322 | -0.004 | -6.842
-14 | -0.679 | 0.09575 | -0.005 | -7.089
-13.5 | -0.659 | 0.08109 | -0.006 | -8.122
-13 | -0.619 | 0.09923 | -0.005 | -6.236
-12.5 | -0.591 | 0.09044 | -0.006 | -6.53
-12 | -0.562 | 0.08287 | -0.007 | -6.784
-11.5 | -0.536 | 0.07459 | -0.008 | -7.181
-11 | -0.576 | 0.02673 | -0.014 | -21.551
-10.5 | -0.477 | 0.0722 | -0.008 | -6.602
-10 | -0.448 | 0.07037 | -0.009 | -6.361
-9.5 | -0.418 | 0.06997 | -0.009 | -5.977
-9 | -0.619 | 0.05614 | -0.011 | -11.031
-8.5 | -0.741 | 0.01467 | -0.02 | -50.557
-8 | -0.724 | 0.01283 | -0.022 | -56.41
-7.5 | -0.686 | 0.01184 | -0.023 | -57.893
-7 | -0.638 | 0.01032 | -0.024 | -61.834
-6.5 | -0.583 | 0.00988 | -0.026 | -58.982
-6 | -0.522 | 0.0094 | -0.027 | -55.468
-5.5 | -0.458 | 0.00904 | -0.028 | -50.598
-5 | -0.392 | 0.0087 | -0.029 | -45.031
-4.5 | -0.324 | 0.00835 | -0.031 | -38.803
-4 | -0.255 | 0.0081 | -0.032 | -31.439
-3.5 | -0.185 | 0.00711 | -0.033 | -25.969
-3 | -0.114 | 0.00777 | -0.035 | -14.652
-2.5 | -0.042 | 0.0068 | -0.036 | -6.136
-2 | 0.031 | 0.00511 | -0.037 | 6.019
-1.5 | 0.104 | 0.00516 | -0.038 | 20.046
-1 | 0.176 | 0.00521 | -0.04 | 33.798
-0.5 | 0.249 | 0.0053 | -0.041 | 46.993
0 | 0.32 | 0.00504 | -0.042 | 63.576
0.5 | 0.392 | 0.00549 | -0.043 | 71.314
1 | 0.463 | 0.00562 | -0.044 | 82.401
1.5 | 0.534 | 0.0059 | -0.046 | 90.52
2 | 0.603 | 0.00664 | -0.047 | 90.773
2.5 | 0.667 | 0.00708 | -0.048 | 94.254
3 | 0.736 | 0.00754 | -0.049 | 97.558
3.5 | 0.803 | 0.00809 | -0.05 | 99.275
4 | 0.871 | 0.00872 | -0.051 | 99.852
4.5 | 0.937 | 0.00933 | -0.052 | 100.514
5 | 1.004 | 0.00984 | -0.053 | 102.107
5.5 | 1.07 | 0.01038 | -0.054 | 103.152
6 | 1.134 | 0.01109 | -0.056 | 102.225
6.5 | 1.193 | 0.01216 | -0.057 | 98.079
7 | 1.249 | 0.01357 | -0.058 | 91.99
7.5 | 1.298 | 0.01726 | -0.058 | 75.183
8 | 1.346 | 0.0186 | -0.06 | 72.37
8.5 | 1.388 | 0.01985 | -0.061 | 69.921
9 | 1.417 | 0.02129 | -0.062 | 66.579
9.5 | 1.43 | 0.02281 | -0.063 | 62.677
10 | 1.416 | 0.02461 | -0.064 | 57.561
10.5 | 1.35 | 0.02704 | -0.065 | 49.906
11 | 0.879 | 0.03085 | -0.065 | 28.482
11.5 | 0.91 | 0.03146 | -0.067 | 28.941
12 | 0.94 | 0.03489 | -0.067 | 26.929
12.5 | 0.967 | 0.03965 | -0.068 | 24.385
13 | 1 | 0.03871 | -0.069 | 25.838
13.5 | 1.027 | 0.04346 | -0.07 | 23.64
14 | 1.05 | 0.05072 | -0.07 | 20.707
14.5 | 1.086 | 0.04815 | -0.072 | 22.56

## 112. Re 10M Mach 0.50 (2)
BIGFOIL.COM POLAR EXPORT
NACA65-420 a=0.2
NACA65-420 a=0.2 |  |  |  | Cl Max: | 1.3192 | at alpha= | 16 | deg
XFOIL ncrit=9 |  |  |  | L/D Max: | 185.794 | at alpha= | 4.5 | deg
Re: | 10000000 |  |  | Cd Min: | 0.16794 | at alpha= | 20 | deg
Mach: | 0.5 |  |  | Cl=0 at alpha= | -2.5412 | deg
|  |  |  | @ Cl=0.1, Cd= | 0.0056195
|  |  |  | @ Cl=0.4, Cd= | 0.0042087
|  |  |  | @ Cl=0.6, Cd= | 0.0043844
alpha (deg) | Cl | Cd | Cm | Cl/Cd
-12 | -0.8214 | 0.02967 | -0.1098 | -27.6845
-11.5 | -0.8464 | 0.024 | -0.1048 | -35.2667
-11 | -0.8315 | 0.02088 | -0.0997 | -39.8228
-10.5 | -0.8317 | 0.01744 | -0.0928 | -47.6892
-10 | -0.8083 | 0.01521 | -0.0867 | -53.1427
-9.5 | -0.7689 | 0.01373 | -0.0817 | -56.0015
-9 | -0.7214 | 0.01263 | -0.0775 | -57.118
-8.5 | -0.6759 | 0.01156 | -0.0732 | -58.4689
-8 | -0.6304 | 0.01064 | -0.0688 | -59.2481
-7.5 | -0.5872 | 0.0098 | -0.0641 | -59.9184
-7 | -0.5441 | 0.0091 | -0.0592 | -59.7912
-6.5 | -0.5055 | 0.00863 | -0.0531 | -58.5747
-6 | -0.4506 | 0.00829 | -0.05 | -54.3546
-5.5 | -0.3902 | 0.00797 | -0.048 | -48.9586
-5 | -0.3279 | 0.00766 | -0.0466 | -42.8068
-4.5 | -0.2625 | 0.00739 | -0.0459 | -35.521
-4 | -0.1961 | 0.00714 | -0.0456 | -27.465
-3.5 | -0.1289 | 0.00694 | -0.0456 | -18.5735
-3 | -0.0613 | 0.00676 | -0.0459 | -9.068
-2.5 | 0.0055 | 0.00648 | -0.0461 | 0.84877
-2 | 0.0704 | 0.00609 | -0.0462 | 11.5599
-1 | 0.1849 | 0.00427 | -0.0447 | 43.3021
-0.5 | 0.2568 | 0.00418 | -0.0461 | 61.4354
0 | 0.3294 | 0.00416 | -0.0477 | 79.1827
0.5 | 0.4019 | 0.00421 | -0.0492 | 95.4632
1 | 0.4752 | 0.00424 | -0.0509 | 112.0755
1.5 | 0.5479 | 0.00432 | -0.0524 | 126.8287
2 | 0.6207 | 0.00441 | -0.0539 | 140.7483
2.5 | 0.6933 | 0.00449 | -0.0553 | 154.4098
3 | 0.7652 | 0.00459 | -0.0564 | 166.7102
3.5 | 0.8365 | 0.00474 | -0.0574 | 176.4768
4 | 0.9071 | 0.00491 | -0.058 | 184.7454
4.5 | 0.9717 | 0.00523 | -0.0576 | 185.7935
5 | 1.0213 | 0.00589 | -0.0544 | 173.3956
5.5 | 1.0368 | 0.00677 | -0.0452 | 153.1462
6 | 1.0305 | 0.00825 | -0.0333 | 124.9091
6.5 | 1.0382 | 0.01004 | -0.0249 | 103.4064
7 | 1.0518 | 0.01199 | -0.018 | 87.7231
7.5 | 1.046 | 0.01489 | -0.0097 | 70.2485
8 | 1.0294 | 0.01855 | -0.0012 | 55.4933
8.5 | 1.031 | 0.02179 | 0.0048 | 47.3153
9.5 | 1.0308 | 0.02929 | 0.0151 | 35.1929
10 | 1.0438 | 0.03278 | 0.0186 | 31.8426
10.5 | 1.0732 | 0.03546 | 0.0209 | 30.2651
11 | 1.1026 | 0.0383 | 0.023 | 28.7885
11.5 | 1.1296 | 0.04143 | 0.0251 | 27.2653
12 | 1.1593 | 0.04454 | 0.0268 | 26.0283
12.5 | 1.1874 | 0.04786 | 0.0285 | 24.8099
13 | 1.214 | 0.05142 | 0.0301 | 23.6095
13.5 | 1.239 | 0.05532 | 0.0315 | 22.397
14 | 1.2615 | 0.05955 | 0.0327 | 21.1839
14.5 | 1.2814 | 0.06417 | 0.0336 | 19.9688
15 | 1.2946 | 0.0695 | 0.0342 | 18.6273
15.5 | 1.3012 | 0.07504 | 0.0354 | 17.3401
16 | 1.3192 | 0.08325 | 0.0304 | 15.8462
16.5 | 1.3082 | 0.09116 | 0.0298 | 14.3506
17 | 1.2903 | 0.10048 | 0.0275 | 12.8414
17.5 | 1.272 | 0.11051 | 0.0238 | 11.5103
18 | 1.2513 | 0.12123 | 0.0191 | 10.3217
18.5 | 1.2304 | 0.13247 | 0.0133 | 9.2881
19 | 1.2119 | 0.14375 | 0.0069 | 8.4306
19.5 | 1.1913 | 0.15564 | -0.0004 | 7.6542
20 | 1.1703 | 0.16794 | -0.0084 | 6.9686

## 113. Re 12M Mach 0.00 (1)
BIGFOIL.COM POLAR EXPORT
NACA65-420 a=0.2
NACA65-420 a=0.2 |  |  |  | Cl Max: | 1.659 | at alpha= | 15.5 | deg
JavaFoil+Calcfoil stall+Eppler ext transition |  |  |  | L/D Max: | 119.548 | at alpha= | 6 | deg
Re: | 12000000 |  |  | Cd Min: | 0.00474 | at alpha= | -2 | deg
Mach: | 0 |  |  | Cl=0 at alpha= | -2.2143 | deg
|  |  |  | @ Cl=0.1, Cd= | 0.0047595
|  |  |  | @ Cl=0.4, Cd= | 0.0052246
|  |  |  | @ Cl=0.6, Cd= | 0.0057998
alpha (deg) | Cl | Cd | Cm | Cl/Cd
-19.5 | -0.87 | 0.13594 | 0.001 | -6.398
-19 | -0.888 | 0.12768 | 0.001 | -6.957
-18.5 | -0.906 | 0.11916 | 0 | -7.604
-18 | -0.922 | 0.11172 | 0 | -8.25
-17.5 | -0.941 | 0.09962 | -0.001 | -9.448
-17 | -0.975 | 0.07722 | -0.002 | -12.631
-16.5 | -1.028 | 0.04927 | -0.002 | -20.859
-16 | -1.061 | 0.03505 | -0.003 | -30.264
-15.5 | -1.077 | 0.02849 | -0.004 | -37.818
-15 | -1.089 | 0.02339 | -0.005 | -46.566
-14.5 | -1.091 | 0.02064 | -0.006 | -52.884
-14 | -1.088 | 0.01859 | -0.007 | -58.54
-13.5 | -1.079 | 0.01698 | -0.008 | -63.551
-13 | -1.065 | 0.01576 | -0.009 | -67.591
-12.5 | -1.047 | 0.01463 | -0.01 | -71.565
-12 | -1.023 | 0.01384 | -0.011 | -73.932
-11.5 | -0.996 | 0.01292 | -0.012 | -77.064
-11 | -0.963 | 0.01227 | -0.013 | -78.498
-10.5 | -0.928 | 0.01163 | -0.014 | -79.803
-10 | -0.888 | 0.01103 | -0.015 | -80.56
-9.5 | -0.845 | 0.01049 | -0.016 | -80.542
-9 | -0.796 | 0.01003 | -0.017 | -79.36
-8.5 | -0.746 | 0.00962 | -0.018 | -77.517
-8 | -0.694 | 0.00871 | -0.019 | -79.708
-7.5 | -0.64 | 0.00803 | -0.02 | -79.665
-7 | -0.585 | 0.00826 | -0.021 | -70.869
-6.5 | -0.527 | 0.00801 | -0.022 | -65.818
-6 | -0.468 | 0.00779 | -0.024 | -60.026
-5.5 | -0.407 | 0.00755 | -0.025 | -53.954
-5 | -0.347 | 0.00744 | -0.026 | -46.565
-4.5 | -0.285 | 0.00718 | -0.027 | -39.729
-4 | -0.223 | 0.00702 | -0.028 | -31.831
-3.5 | -0.161 | 0.00688 | -0.029 | -23.431
-3 | -0.099 | 0.00678 | -0.03 | -14.574
-2.5 | -0.036 | 0.00608 | -0.031 | -5.962
-2 | 0.027 | 0.00474 | -0.032 | 5.624
-1.5 | 0.09 | 0.00475 | -0.033 | 18.883
-1 | 0.153 | 0.00481 | -0.034 | 31.724
-0.5 | 0.216 | 0.00485 | -0.035 | 44.42
0 | 0.279 | 0.00491 | -0.037 | 56.764
0.5 | 0.342 | 0.00493 | -0.038 | 69.232
1 | 0.405 | 0.00525 | -0.039 | 77.033
1.5 | 0.467 | 0.00567 | -0.04 | 82.423
2 | 0.53 | 0.00601 | -0.041 | 88.302
2.5 | 0.587 | 0.00564 | -0.042 | 104.172
3 | 0.648 | 0.00639 | -0.043 | 101.357
3.5 | 0.708 | 0.00672 | -0.044 | 105.253
4 | 0.767 | 0.00706 | -0.045 | 108.631
4.5 | 0.827 | 0.00737 | -0.046 | 112.212
5 | 0.886 | 0.00767 | -0.047 | 115.501
5.5 | 0.945 | 0.00801 | -0.048 | 118.028
6 | 1.003 | 0.00839 | -0.049 | 119.548
6.5 | 1.058 | 0.00909 | -0.05 | 116.336
7 | 1.112 | 0.00981 | -0.051 | 113.301
7.5 | 1.165 | 0.01058 | -0.052 | 110.066
8 | 1.214 | 0.01261 | -0.053 | 96.272
8.5 | 1.265 | 0.01336 | -0.053 | 94.682
9 | 1.313 | 0.014 | -0.054 | 93.75
9.5 | 1.359 | 0.01471 | -0.055 | 92.39
10 | 1.402 | 0.01542 | -0.056 | 90.957
10.5 | 1.443 | 0.01617 | -0.057 | 89.258
11 | 1.481 | 0.01692 | -0.058 | 87.551
11.5 | 1.517 | 0.01781 | -0.059 | 85.171
12 | 1.549 | 0.01874 | -0.06 | 82.666
12.5 | 1.578 | 0.01972 | -0.061 | 79.987
13 | 1.603 | 0.0208 | -0.062 | 77.056
13.5 | 1.625 | 0.02192 | -0.063 | 74.132
14 | 1.64 | 0.02324 | -0.063 | 70.568
14.5 | 1.65 | 0.02464 | -0.064 | 66.97
15 | 1.657 | 0.02598 | -0.065 | 63.762
15.5 | 1.659 | 0.02746 | -0.066 | 60.39
16 | 1.657 | 0.02902 | -0.067 | 57.083
16.5 | 1.65 | 0.03076 | -0.067 | 53.646
17 | 1.64 | 0.03254 | -0.068 | 50.4
17.5 | 1.627 | 0.03464 | -0.069 | 46.958
18 | 1.607 | 0.03662 | -0.07 | 43.879
18.5 | 1.583 | 0.03879 | -0.07 | 40.803
19 | 1.555 | 0.04128 | -0.071 | 37.667
19.5 | 1.525 | 0.04391 | -0.072 | 34.717
20 | 1.491 | 0.04719 | -0.072 | 31.594

## 114. Re 12M Mach 0.00 (2)
BIGFOIL.COM POLAR EXPORT
NACA65-420 a=0.2
NACA65-420 a=0.2 |  |  |  | Cl Max: | 1.6228 | at alpha= | 20 | deg
XFOIL ncrit=9 |  |  |  | L/D Max: | 164.658 | at alpha= | 4 | deg
Re: | 12000000 |  |  | Cd Min: | 0.06409 | at alpha= | 20 | deg
Mach: | 0 |  |  | Cl=0 at alpha= | -2.3829 | deg
|  |  |  | @ Cl=0.1, Cd= | 0.0052254
|  |  |  | @ Cl=0.4, Cd= | 0.0038566
|  |  |  | @ Cl=0.6, Cd= | 0.0040532
alpha (deg) | Cl | Cd | Cm | Cl/Cd
-20 | -1.4134 | 0.03538 | -0.0725 | -39.9491
-19.5 | -1.3988 | 0.03246 | -0.0717 | -43.093
-19 | -1.3747 | 0.03036 | -0.071 | -45.28
-18.5 | -1.3549 | 0.02804 | -0.0699 | -48.3203
-18 | -1.335 | 0.02584 | -0.0685 | -51.6641
-17.5 | -1.3115 | 0.02398 | -0.067 | -54.6914
-17 | -1.2892 | 0.02213 | -0.0652 | -58.2558
-16.5 | -1.2621 | 0.02065 | -0.0635 | -61.1186
-16 | -1.2341 | 0.01925 | -0.0617 | -64.1091
-15.5 | -1.2043 | 0.01801 | -0.0598 | -66.8684
-15 | -1.1749 | 0.0168 | -0.0578 | -69.9345
-14.5 | -1.1438 | 0.01571 | -0.0557 | -72.8071
-14 | -1.1136 | 0.01465 | -0.0533 | -76.0137
-13.5 | -1.0823 | 0.01368 | -0.0508 | -79.1155
-13 | -1.0492 | 0.01287 | -0.0484 | -81.5229
-12.5 | -1.0234 | 0.01183 | -0.0446 | -86.5089
-12 | -1.0069 | 0.01065 | -0.0391 | -94.5446
-11.5 | -0.9747 | 0.01016 | -0.0355 | -95.935
-11 | -0.9396 | 0.00983 | -0.0321 | -95.5849
-10.5 | -0.8944 | 0.00946 | -0.0307 | -94.5455
-10 | -0.8469 | 0.0091 | -0.0298 | -93.0659
-9.5 | -0.7966 | 0.00879 | -0.0292 | -90.6257
-9 | -0.7448 | 0.00851 | -0.029 | -87.5206
-8.5 | -0.6919 | 0.00826 | -0.0289 | -83.7651
-8 | -0.6386 | 0.00798 | -0.0289 | -80.0251
-7.5 | -0.5845 | 0.00771 | -0.0291 | -75.8106
-7 | -0.5291 | 0.00749 | -0.0295 | -70.6409
-6.5 | -0.473 | 0.00731 | -0.03 | -64.7059
-6 | -0.4169 | 0.00708 | -0.0305 | -58.8842
-5.5 | -0.36 | 0.00688 | -0.0311 | -52.3256
-5 | -0.3025 | 0.00671 | -0.0319 | -45.082
-4.5 | -0.2451 | 0.00654 | -0.0326 | -37.4771
-4 | -0.187 | 0.0064 | -0.0335 | -29.2188
-3.5 | -0.1287 | 0.00622 | -0.0344 | -20.6913
-3 | -0.0706 | 0.00603 | -0.0353 | -11.7081
-2 | 0.0438 | 0.00553 | -0.0369 | 7.9204
-1.5 | 0.101 | 0.00522 | -0.0377 | 19.3487
-1 | 0.1554 | 0.00465 | -0.0382 | 33.4194
-0.5 | 0.2088 | 0.00389 | -0.0386 | 53.6761
0 | 0.2692 | 0.00384 | -0.0399 | 70.1042
0.5 | 0.3292 | 0.00385 | -0.0413 | 85.5065
1 | 0.39 | 0.00385 | -0.0427 | 101.2987
1.5 | 0.4506 | 0.00389 | -0.0441 | 115.8355
2 | 0.5108 | 0.00395 | -0.0455 | 129.3165
2.5 | 0.5712 | 0.004 | -0.0469 | 142.8
3 | 0.6308 | 0.00411 | -0.0481 | 153.4793
3.5 | 0.6892 | 0.00428 | -0.0492 | 161.028
4 | 0.7459 | 0.00453 | -0.0501 | 164.6578
4.5 | 0.7987 | 0.00499 | -0.0502 | 160.0601
5 | 0.844 | 0.00578 | -0.0492 | 146.0208
5.5 | 0.8906 | 0.00637 | -0.0483 | 139.8116
6 | 0.9339 | 0.00701 | -0.0468 | 133.224
6.5 | 0.9732 | 0.00764 | -0.0445 | 127.3822
7 | 1.0041 | 0.0083 | -0.0407 | 120.9759
7.5 | 1.0143 | 0.00903 | -0.0329 | 112.3256
8 | 1.031 | 0.01002 | -0.0272 | 102.8942
8.5 | 1.0502 | 0.01118 | -0.0224 | 93.9356
9 | 1.0691 | 0.01249 | -0.0181 | 85.5965
9.5 | 1.0891 | 0.01392 | -0.0141 | 78.2399
10 | 1.1136 | 0.01528 | -0.0111 | 72.8796
10.5 | 1.1421 | 0.01652 | -0.0088 | 69.1344
11 | 1.1692 | 0.01791 | -0.0065 | 65.282
11.5 | 1.1961 | 0.01935 | -0.0044 | 61.814
12 | 1.2242 | 0.02081 | -0.0025 | 58.8275
12.5 | 1.2521 | 0.02233 | -0.0008 | 56.0725
13 | 1.2767 | 0.02413 | 0.001 | 52.9092
13.5 | 1.3009 | 0.02602 | 0.0027 | 49.9962
14 | 1.3268 | 0.02788 | 0.0041 | 47.5897
14.5 | 1.3524 | 0.02971 | 0.0055 | 45.52
15 | 1.3709 | 0.03196 | 0.0075 | 42.8942
15.5 | 1.4328 | 0.03474 | -0.0001 | 41.2435
16 | 1.4734 | 0.03714 | -0.0025 | 39.6715
16.5 | 1.5166 | 0.04029 | -0.0068 | 37.6421
17 | 1.5396 | 0.04345 | -0.0071 | 35.4338
17.5 | 1.5572 | 0.04643 | -0.0063 | 33.5387
18 | 1.5733 | 0.04964 | -0.0056 | 31.6942
18.5 | 1.5879 | 0.05305 | -0.0051 | 29.9321
19 | 1.6007 | 0.05658 | -0.0045 | 28.2909
19.5 | 1.6158 | 0.05991 | -0.004 | 26.9705
20 | 1.6228 | 0.06409 | -0.0036 | 25.3206

## 115. Re 12M Mach 0.10 (1)
BIGFOIL.COM POLAR EXPORT
NACA65-420 a=0.2
NACA65-420 a=0.2 |  |  |  | Cl Max: | 1.646 | at alpha= | 15 | deg
JavaFoil+Calcfoil stall+Eppler ext transition |  |  |  | L/D Max: | 119.085 | at alpha= | 6 | deg
Re: | 12000000 |  |  | Cd Min: | 0.00474 | at alpha= | -2 | deg
Mach: | 0.1 |  |  | Cl=0 at alpha= | -2.2143 | deg
|  |  |  | @ Cl=0.1, Cd= | 0.0047948
|  |  |  | @ Cl=0.4, Cd= | 0.0052183
|  |  |  | @ Cl=0.6, Cd= | 0.0061817
alpha (deg) | Cl | Cd | Cm | Cl/Cd
-19.5 | -0.819 | 0.14325 | 0.001 | -5.714
-19 | -0.842 | 0.13285 | 0.001 | -6.337
-18.5 | -0.863 | 0.12486 | 0 | -6.908
-18 | -0.881 | 0.11784 | 0 | -7.476
-17.5 | -0.9 | 0.10894 | -0.001 | -8.259
-17 | -0.92 | 0.0977 | -0.001 | -9.415
-16.5 | -0.934 | 0.09043 | -0.002 | -10.33
-16 | -1.013 | 0.04572 | -0.003 | -22.166
-15.5 | -1.046 | 0.03243 | -0.004 | -32.264
-15 | -1.067 | 0.02519 | -0.005 | -42.34
-14.5 | -1.074 | 0.02176 | -0.006 | -49.351
-14 | -1.074 | 0.01938 | -0.007 | -55.421
-13.5 | -1.069 | 0.01753 | -0.008 | -60.972
-13 | -1.058 | 0.01617 | -0.009 | -65.422
-12.5 | -1.041 | 0.01516 | -0.01 | -68.637
-12 | -1.019 | 0.01412 | -0.011 | -72.19
-11.5 | -0.994 | 0.01322 | -0.012 | -75.143
-11 | -0.963 | 0.01246 | -0.013 | -77.265
-10.5 | -0.928 | 0.01177 | -0.014 | -78.865
-10 | -0.89 | 0.0111 | -0.015 | -80.174
-9.5 | -0.847 | 0.01057 | -0.016 | -80.115
-9 | -0.798 | 0.01012 | -0.017 | -78.918
-8.5 | -0.748 | 0.00968 | -0.018 | -77.275
-8 | -0.696 | 0.00879 | -0.019 | -79.253
-7.5 | -0.642 | 0.00759 | -0.02 | -84.609
-7 | -0.588 | 0.00838 | -0.022 | -70.123
-6.5 | -0.529 | 0.00811 | -0.023 | -65.316
-6 | -0.47 | 0.00779 | -0.024 | -60.323
-5.5 | -0.409 | 0.00761 | -0.025 | -53.803
-5 | -0.348 | 0.00742 | -0.026 | -46.907
-4.5 | -0.287 | 0.00728 | -0.027 | -39.37
-4 | -0.224 | 0.00709 | -0.028 | -31.675
-3.5 | -0.162 | 0.00692 | -0.029 | -23.405
-3 | -0.099 | 0.00678 | -0.03 | -14.648
-2.5 | -0.036 | 0.00608 | -0.031 | -5.988
-2 | 0.027 | 0.00474 | -0.032 | 5.651
-1.5 | 0.09 | 0.00479 | -0.033 | 18.804
-1 | 0.153 | 0.00482 | -0.035 | 31.815
-0.5 | 0.217 | 0.0049 | -0.036 | 44.272
0 | 0.28 | 0.00488 | -0.037 | 57.338
0.5 | 0.343 | 0.00496 | -0.038 | 69.165
1 | 0.407 | 0.00525 | -0.039 | 77.47
1.5 | 0.47 | 0.00572 | -0.04 | 82.144
2 | 0.533 | 0.00604 | -0.041 | 88.279
2.5 | 0.59 | 0.00613 | -0.042 | 96.222
3 | 0.65 | 0.00644 | -0.043 | 101.035
3.5 | 0.711 | 0.00677 | -0.044 | 105.027
4 | 0.771 | 0.00713 | -0.045 | 108.128
4.5 | 0.831 | 0.00742 | -0.046 | 111.949
5 | 0.89 | 0.00771 | -0.047 | 115.399
5.5 | 0.949 | 0.00806 | -0.048 | 117.756
6 | 1.007 | 0.00846 | -0.049 | 119.085
6.5 | 1.062 | 0.00919 | -0.05 | 115.558
7 | 1.116 | 0.00992 | -0.051 | 112.565
7.5 | 1.17 | 0.01071 | -0.052 | 109.214
8 | 1.219 | 0.01276 | -0.053 | 95.572
8.5 | 1.27 | 0.01349 | -0.054 | 94.091
9 | 1.318 | 0.01418 | -0.055 | 92.924
9.5 | 1.363 | 0.01487 | -0.056 | 91.669
10 | 1.406 | 0.01562 | -0.057 | 90.023
10.5 | 1.447 | 0.01637 | -0.057 | 88.395
11 | 1.485 | 0.01717 | -0.058 | 86.479
11.5 | 1.519 | 0.01806 | -0.059 | 84.13
12 | 1.55 | 0.01901 | -0.06 | 81.548
12.5 | 1.578 | 0.02003 | -0.061 | 78.789
13 | 1.602 | 0.02116 | -0.062 | 75.715
13.5 | 1.622 | 0.02237 | -0.063 | 72.498
14 | 1.635 | 0.02371 | -0.064 | 68.968
14.5 | 1.643 | 0.02512 | -0.064 | 65.418
15 | 1.646 | 0.02661 | -0.065 | 61.867
15.5 | 1.646 | 0.02798 | -0.066 | 58.813
16 | 1.64 | 0.02984 | -0.067 | 54.968
16.5 | 1.63 | 0.03148 | -0.068 | 51.788
17 | 1.616 | 0.03337 | -0.068 | 48.433
17.5 | 1.598 | 0.03551 | -0.069 | 45.004
18 | 1.574 | 0.03765 | -0.07 | 41.815
18.5 | 1.544 | 0.04034 | -0.07 | 38.282
19 | 1.512 | 0.04254 | -0.071 | 35.549
19.5 | 1.476 | 0.04585 | -0.072 | 32.192
20 | 1.438 | 0.04897 | -0.072 | 29.369

## 116. Re 12M Mach 0.10 (2)
BIGFOIL.COM POLAR EXPORT
NACA65-420 a=0.2
NACA65-420 a=0.2 |  |  |  | Cl Max: | 1.6135 | at alpha= | 20 | deg
XFOIL ncrit=9 |  |  |  | L/D Max: | 165.396 | at alpha= | 4 | deg
Re: | 12000000 |  |  | Cd Min: | 0.06675 | at alpha= | 20 | deg
Mach: | 0.1 |  |  | Cl=0 at alpha= | -2.3849 | deg
|  |  |  | @ Cl=0.1, Cd= | 0.0052408
|  |  |  | @ Cl=0.4, Cd= | 0.003866
|  |  |  | @ Cl=0.6, Cd= | 0.0040556
alpha (deg) | Cl | Cd | Cm | Cl/Cd
-20 | -1.4053 | 0.03763 | -0.0755 | -37.3452
-19.5 | -1.3925 | 0.03438 | -0.0748 | -40.5032
-19 | -1.3698 | 0.03203 | -0.0741 | -42.7662
-18.5 | -1.351 | 0.02948 | -0.073 | -45.8277
-18 | -1.3319 | 0.02711 | -0.0715 | -49.1295
-17.5 | -1.309 | 0.02508 | -0.07 | -52.193
-17 | -1.2883 | 0.02303 | -0.0681 | -55.9401
-16.5 | -1.2612 | 0.02146 | -0.0664 | -58.7698
-16 | -1.2342 | 0.01993 | -0.0644 | -61.9267
-15.5 | -1.2045 | 0.01861 | -0.0625 | -64.7233
-15 | -1.1741 | 0.01738 | -0.0605 | -67.5547
-14.5 | -1.1431 | 0.01621 | -0.0583 | -70.5182
-14 | -1.1124 | 0.01512 | -0.056 | -73.5714
-13.5 | -1.0821 | 0.01404 | -0.0533 | -77.0726
-13 | -1.0483 | 0.0132 | -0.0509 | -79.4167
-12.5 | -1.0149 | 0.01237 | -0.0482 | -82.0453
-12 | -1.0033 | 0.01092 | -0.042 | -91.8773
-11.5 | -0.9727 | 0.01029 | -0.0382 | -94.5287
-11 | -0.9405 | 0.00991 | -0.0342 | -94.9041
-10.5 | -0.8972 | 0.00955 | -0.0322 | -93.9476
-10 | -0.8503 | 0.00918 | -0.031 | -92.6253
-9.5 | -0.8002 | 0.00885 | -0.0303 | -90.4181
-9 | -0.7484 | 0.00857 | -0.0299 | -87.3279
-8.5 | -0.6952 | 0.00831 | -0.0297 | -83.6582
-8 | -0.6417 | 0.00803 | -0.0296 | -79.9128
-7.5 | -0.5874 | 0.00775 | -0.0297 | -75.7935
-7 | -0.5318 | 0.00753 | -0.03 | -70.6242
-6.5 | -0.4754 | 0.00733 | -0.0304 | -64.8568
-6 | -0.4189 | 0.00711 | -0.0309 | -58.917
-5.5 | -0.3617 | 0.0069 | -0.0315 | -52.4203
-5 | -0.3038 | 0.00673 | -0.0322 | -45.1412
-4.5 | -0.2461 | 0.00656 | -0.0329 | -37.5152
-4 | -0.1876 | 0.00641 | -0.0338 | -29.2668
-3.5 | -0.129 | 0.00624 | -0.0347 | -20.6731
-3 | -0.0706 | 0.00605 | -0.0356 | -11.6694
-2.5 | -0.0133 | 0.00579 | -0.0363 | -2.2971
-2 | 0.0445 | 0.00554 | -0.0371 | 8.0325
-1.5 | 0.102 | 0.00523 | -0.038 | 19.5029
-1 | 0.1565 | 0.00463 | -0.0384 | 33.8013
-0.5 | 0.2103 | 0.00389 | -0.0388 | 54.0617
0 | 0.2711 | 0.00385 | -0.0402 | 70.4156
0.5 | 0.3315 | 0.00385 | -0.0415 | 86.1039
1 | 0.3927 | 0.00386 | -0.043 | 101.7358
1.5 | 0.4537 | 0.00391 | -0.0444 | 116.0358
2 | 0.5143 | 0.00396 | -0.0457 | 129.8737
2.5 | 0.5751 | 0.00401 | -0.0471 | 143.4165
3 | 0.6352 | 0.00412 | -0.0484 | 154.1748
3.5 | 0.694 | 0.00428 | -0.0495 | 162.1495
4 | 0.7509 | 0.00454 | -0.0503 | 165.3965
4.5 | 0.8041 | 0.005 | -0.0505 | 160.82
5 | 0.8495 | 0.00579 | -0.0494 | 146.7185
5.5 | 0.8958 | 0.0064 | -0.0483 | 139.9688
6 | 0.9388 | 0.00704 | -0.0467 | 133.3523
6.5 | 0.9773 | 0.00768 | -0.0442 | 127.2526
7.5 | 1.0132 | 0.00916 | -0.0316 | 110.6114
8 | 1.0302 | 0.01021 | -0.026 | 100.9011
9 | 1.0686 | 0.01278 | -0.0169 | 83.615
9.5 | 1.0872 | 0.01432 | -0.0128 | 75.9218
10 | 1.1123 | 0.0157 | -0.0099 | 70.8471
10.5 | 1.1408 | 0.01699 | -0.0076 | 67.1454
11 | 1.1679 | 0.01842 | -0.0052 | 63.4039
11.5 | 1.1944 | 0.01995 | -0.003 | 59.8697
12 | 1.2219 | 0.02151 | -0.0011 | 56.8061
12.5 | 1.249 | 0.02316 | 0.0006 | 53.9292
13 | 1.2744 | 0.02497 | 0.0024 | 51.0372
13.5 | 1.3009 | 0.02676 | 0.004 | 48.6136
14 | 1.326 | 0.02874 | 0.0054 | 46.1378
14.5 | 1.3487 | 0.03087 | 0.007 | 43.6897
15 | 1.3678 | 0.03314 | 0.0089 | 41.2734
15.5 | 1.4529 | 0.03608 | -0.0031 | 40.2688
16.5 | 1.5152 | 0.0416 | -0.0052 | 36.4231
17 | 1.5376 | 0.04494 | -0.0056 | 34.2145
17.5 | 1.5524 | 0.04829 | -0.0048 | 32.1474
18 | 1.5686 | 0.05158 | -0.0041 | 30.411
18.5 | 1.5864 | 0.05471 | -0.0035 | 28.9965
19 | 1.5964 | 0.05859 | -0.0028 | 27.247
19.5 | 1.6071 | 0.06248 | -0.0023 | 25.7218
20 | 1.6135 | 0.06675 | -0.0018 | 24.1723

## 117. Re 12M Mach 0.25 (1)
BIGFOIL.COM POLAR EXPORT
NACA65-420 a=0.2
NACA65-420 a=0.2 |  |  |  | Cl Max: | 1.592 | at alpha= | 13.5 | deg
JavaFoil+Calcfoil stall+Eppler ext transition |  |  |  | L/D Max: | 116.592 | at alpha= | 6 | deg
Re: | 12000000 |  |  | Cd Min: | 0.00479 | at alpha= | -2 | deg
Mach: | 0.25 |  |  | Cl=0 at alpha= | -2.2154 | deg
|  |  |  | @ Cl=0.1, Cd= | 0.0048186
|  |  |  | @ Cl=0.4, Cd= | 0.0052803
|  |  |  | @ Cl=0.6, Cd= | 0.0062824
alpha (deg) | Cl | Cd | Cm | Cl/Cd
-17.5 | -0.603 | 0.13225 | -0.001 | -4.563
-17 | -0.651 | 0.12421 | -0.001 | -5.245
-16.5 | -0.695 | 0.1166 | -0.002 | -5.963
-16 | -0.733 | 0.11112 | -0.002 | -6.598
-15.5 | -0.768 | 0.10419 | -0.003 | -7.368
-15 | -0.801 | 0.09294 | -0.004 | -8.618
-14.5 | -0.825 | 0.08641 | -0.004 | -9.552
-14 | -0.925 | 0.03758 | -0.007 | -24.608
-13.5 | -0.958 | 0.02793 | -0.008 | -34.311
-13 | -0.983 | 0.02108 | -0.009 | -46.64
-12.5 | -0.992 | 0.01754 | -0.01 | -56.565
-12 | -0.986 | 0.01619 | -0.011 | -60.873
-11.5 | -0.973 | 0.01475 | -0.012 | -65.975
-11 | -0.954 | 0.01352 | -0.013 | -70.554
-10.5 | -0.926 | 0.01266 | -0.014 | -73.176
-10 | -0.893 | 0.0119 | -0.015 | -75.068
-9.5 | -0.855 | 0.01122 | -0.016 | -76.147
-9 | -0.808 | 0.01066 | -0.018 | -75.844
-8.5 | -0.759 | 0.01018 | -0.019 | -74.546
-8 | -0.708 | 0.0091 | -0.02 | -77.85
-7.5 | -0.654 | 0.00876 | -0.021 | -74.648
-7 | -0.598 | 0.00851 | -0.022 | -70.237
-6.5 | -0.54 | 0.00783 | -0.023 | -68.971
-6 | -0.481 | 0.0081 | -0.024 | -59.421
-5.5 | -0.42 | 0.00788 | -0.025 | -53.267
-5 | -0.357 | 0.00764 | -0.027 | -46.783
-4.5 | -0.294 | 0.00736 | -0.028 | -39.954
-4 | -0.23 | 0.00716 | -0.029 | -32.181
-3.5 | -0.166 | 0.0071 | -0.03 | -23.452
-3 | -0.102 | 0.00688 | -0.031 | -14.826
-2.5 | -0.037 | 0.00621 | -0.032 | -6.022
-2 | 0.028 | 0.00479 | -0.033 | 5.741
-1.5 | 0.093 | 0.00481 | -0.034 | 19.262
-1 | 0.158 | 0.00489 | -0.036 | 32.256
-0.5 | 0.223 | 0.0049 | -0.037 | 45.43
0 | 0.288 | 0.00499 | -0.038 | 57.735
0.5 | 0.353 | 0.00502 | -0.039 | 70.274
1 | 0.418 | 0.00538 | -0.04 | 77.686
1.5 | 0.483 | 0.00589 | -0.041 | 81.993
2 | 0.545 | 0.00604 | -0.042 | 90.19
2.5 | 0.604 | 0.0063 | -0.043 | 95.879
3 | 0.666 | 0.00662 | -0.044 | 100.636
3.5 | 0.728 | 0.00699 | -0.045 | 104.173
4 | 0.789 | 0.00739 | -0.046 | 106.811
4.5 | 0.851 | 0.00772 | -0.047 | 110.18
5 | 0.912 | 0.00802 | -0.048 | 113.688
5.5 | 0.972 | 0.00842 | -0.049 | 115.471
6 | 1.031 | 0.00884 | -0.05 | 116.592
6.5 | 1.087 | 0.0097 | -0.051 | 112.122
7 | 1.142 | 0.01048 | -0.052 | 108.939
7.5 | 1.195 | 0.01172 | -0.053 | 101.961
8 | 1.246 | 0.01353 | -0.054 | 92.085
8.5 | 1.296 | 0.01439 | -0.055 | 90.051
9 | 1.343 | 0.01513 | -0.056 | 88.793
9.5 | 1.387 | 0.01592 | -0.057 | 87.13
10 | 1.428 | 0.0168 | -0.058 | 85.039
10.5 | 1.466 | 0.01767 | -0.059 | 82.948
11 | 1.499 | 0.01862 | -0.06 | 80.521
11.5 | 1.528 | 0.01963 | -0.061 | 77.805
12 | 1.552 | 0.0207 | -0.062 | 74.971
12.5 | 1.571 | 0.022 | -0.063 | 71.388
13 | 1.584 | 0.02336 | -0.063 | 67.807
13.5 | 1.592 | 0.02482 | -0.064 | 64.137
14 | 1.589 | 0.02645 | -0.065 | 60.053
14.5 | 1.578 | 0.0281 | -0.066 | 56.15
15 | 1.559 | 0.02981 | -0.067 | 52.301
15.5 | 1.533 | 0.03187 | -0.068 | 48.095
16 | 1.499 | 0.03406 | -0.068 | 44.028
16.5 | 1.458 | 0.03657 | -0.069 | 39.877
17 | 1.411 | 0.03913 | -0.07 | 36.05
17.5 | 1.355 | 0.04243 | -0.07 | 31.944
18 | 1.29 | 0.04635 | -0.071 | 27.823
18.5 | 1.214 | 0.05129 | -0.071 | 23.673

## 118. Re 12M Mach 0.25 (2)
BIGFOIL.COM POLAR EXPORT
NACA65-420 a=0.2
NACA65-420 a=0.2 |  |  |  | Cl Max: | 1.5644 | at alpha= | 19.5 | deg
XFOIL ncrit=9 |  |  |  | L/D Max: | 169.37 | at alpha= | 4 | deg
Re: | 12000000 |  |  | Cd Min: | 0.0804 | at alpha= | 20 | deg
Mach: | 0.25 |  |  | Cl=0 at alpha= | -2.4081 | deg
|  |  |  | @ Cl=0.1, Cd= | 0.0053216
|  |  |  | @ Cl=0.4, Cd= | 0.00389
|  |  |  | @ Cl=0.6, Cd= | 0.0040653
alpha (deg) | Cl | Cd | Cm | Cl/Cd
-20 | -1.3323 | 0.05397 | -0.0875 | -24.6859
-19.5 | -1.3349 | 0.04807 | -0.0885 | -27.7699
-19 | -1.3284 | 0.04333 | -0.0886 | -30.6577
-18.5 | -1.3193 | 0.03911 | -0.0881 | -33.7331
-18 | -1.3104 | 0.03511 | -0.087 | -37.3227
-17.5 | -1.2936 | 0.03194 | -0.0856 | -40.5009
-17 | -1.2777 | 0.02889 | -0.0837 | -44.2264
-16.5 | -1.2538 | 0.02654 | -0.0818 | -47.2419
-16 | -1.2317 | 0.02419 | -0.0794 | -50.9177
-15.5 | -1.205 | 0.02226 | -0.077 | -54.133
-15 | -1.1763 | 0.02053 | -0.0745 | -57.2966
-14.5 | -1.1452 | 0.019 | -0.072 | -60.2737
-14 | -1.1135 | 0.01759 | -0.0693 | -63.303
-13.5 | -1.0805 | 0.0163 | -0.0666 | -66.2883
-13 | -1.0451 | 0.0152 | -0.064 | -68.7566
-12.5 | -1.0097 | 0.01414 | -0.0611 | -71.4074
-12 | -0.9771 | 0.01306 | -0.0578 | -74.8162
-11.5 | -0.9628 | 0.01144 | -0.0518 | -84.1608
-11 | -0.9311 | 0.01059 | -0.0478 | -87.9226
-10.5 | -0.8932 | 0.01006 | -0.0442 | -88.7873
-10 | -0.8595 | 0.00962 | -0.0397 | -89.3451
-9.5 | -0.8157 | 0.00924 | -0.0369 | -88.2792
-9 | -0.7657 | 0.00888 | -0.0354 | -86.2275
-8.5 | -0.7125 | 0.00858 | -0.0344 | -83.042
-8 | -0.6574 | 0.00829 | -0.0338 | -79.3004
-7.5 | -0.6023 | 0.00798 | -0.0333 | -75.4762
-7 | -0.5459 | 0.00772 | -0.0331 | -70.7124
-6.5 | -0.488 | 0.00748 | -0.0332 | -65.2406
-6 | -0.4293 | 0.00726 | -0.0334 | -59.1322
-5.5 | -0.3708 | 0.00702 | -0.0337 | -52.8205
-5 | -0.3112 | 0.00684 | -0.0343 | -45.4971
-4.5 | -0.2514 | 0.00667 | -0.0349 | -37.6912
-4 | -0.1911 | 0.00648 | -0.0356 | -29.4907
-3.5 | -0.1305 | 0.00631 | -0.0364 | -20.6815
-3 | -0.07 | 0.00614 | -0.0373 | -11.4007
-2.5 | -0.0109 | 0.00589 | -0.0379 | -1.8506
-2 | 0.0484 | 0.0056 | -0.0387 | 8.6429
-1.5 | 0.1077 | 0.00528 | -0.0395 | 20.3977
-1 | 0.1591 | 0.00428 | -0.0392 | 37.1729
-0.5 | 0.2188 | 0.00391 | -0.0402 | 55.9591
0 | 0.2818 | 0.00388 | -0.0416 | 72.6289
0.5 | 0.3443 | 0.00389 | -0.043 | 88.509
1 | 0.4077 | 0.00389 | -0.0445 | 104.8072
1.5 | 0.4708 | 0.00397 | -0.0459 | 118.5894
2 | 0.5339 | 0.00401 | -0.0473 | 133.1421
2.5 | 0.5967 | 0.00406 | -0.0487 | 146.9704
3 | 0.6591 | 0.00416 | -0.0501 | 158.4375
3.5 | 0.7205 | 0.00432 | -0.0512 | 166.7824
4 | 0.7791 | 0.0046 | -0.0519 | 169.3696
4.5 | 0.8352 | 0.00498 | -0.0521 | 167.7108
5 | 0.8802 | 0.00582 | -0.0504 | 151.2371
5.5 | 0.9252 | 0.00649 | -0.0487 | 142.5578
6 | 0.9675 | 0.00711 | -0.0464 | 136.0759
7 | 0.9981 | 0.00879 | -0.032 | 113.5495
7.5 | 1.0139 | 0.00994 | -0.0258 | 102.002
8 | 1.0261 | 0.01146 | -0.0197 | 89.5375
8.5 | 1.0444 | 0.013 | -0.015 | 80.3385
9 | 1.0611 | 0.01475 | -0.0105 | 71.939
9.5 | 1.0782 | 0.01665 | -0.0064 | 64.7568
10 | 1.1013 | 0.01837 | -0.0032 | 59.951
10.5 | 1.1291 | 0.01999 | -0.0008 | 56.4832
11 | 1.1567 | 0.02171 | 0.0015 | 53.2796
11.5 | 1.1846 | 0.02348 | 0.0037 | 50.4514
12 | 1.2134 | 0.0253 | 0.0055 | 47.9605
12.5 | 1.2398 | 0.02732 | 0.0074 | 45.3807
13 | 1.2644 | 0.02955 | 0.0092 | 42.7885
13.5 | 1.2913 | 0.0317 | 0.0108 | 40.735
14 | 1.3179 | 0.0339 | 0.0123 | 38.8761
14.5 | 1.3384 | 0.0366 | 0.0139 | 36.5683
15 | 1.3592 | 0.03922 | 0.0156 | 34.6558
15.5 | 1.4281 | 0.0425 | 0.0074 | 33.6024
16 | 1.4565 | 0.04591 | 0.0066 | 31.7251
16.5 | 1.4922 | 0.0501 | 0.0032 | 29.7844
17 | 1.5175 | 0.05402 | 0.0022 | 28.0914
17.5 | 1.5354 | 0.05743 | 0.0031 | 26.7352
18 | 1.5478 | 0.06145 | 0.004 | 25.188
18.5 | 1.5557 | 0.06593 | 0.0048 | 23.5962
19 | 1.5605 | 0.07062 | 0.0057 | 22.0971
19.5 | 1.5644 | 0.07539 | 0.0065 | 20.7508
20 | 1.5625 | 0.0804 | 0.0077 | 19.4341

## 119. Re 12M Mach 0.50 (1)
BIGFOIL.COM POLAR EXPORT
NACA65-420 a=0.2
NACA65-420 a=0.2 |  |  |  | Cl Max: | 1.432 | at alpha= | 9.5 | deg
JavaFoil+Calcfoil stall+Eppler ext transition |  |  |  | L/D Max: | 104.121 | at alpha= | 5 | deg
Re: | 12000000 |  |  | Cd Min: | 0.00498 | at alpha= | 0 | deg
Mach: | 0.5 |  |  | Cl=0 at alpha= | -2.2123 | deg
|  |  |  | @ Cl=0.1, Cd= | 0.0051518
|  |  |  | @ Cl=0.4, Cd= | 0.0054406
|  |  |  | @ Cl=0.6, Cd= | 0.0067744
alpha (deg) | Cl | Cd | Cm | Cl/Cd
-20 | -1.026 | 0.15619 | 0.002 | -6.57
-19.5 | -0.996 | 0.15318 | 0.002 | -6.504
-19 | -0.966 | 0.1476 | 0.001 | -6.542
-18.5 | -0.936 | 0.14407 | 0 | -6.499
-18 | -0.906 | 0.13955 | 0 | -6.496
-17.5 | -0.885 | 0.12425 | -0.001 | -7.123
-17 | -0.857 | 0.11653 | -0.001 | -7.351
-16.5 | -0.824 | 0.11495 | -0.002 | -7.167
-16 | -0.794 | 0.1103 | -0.003 | -7.197
-15.5 | -0.767 | 0.10215 | -0.003 | -7.51
-15 | -0.738 | 0.10643 | -0.004 | -6.932
-14.5 | -0.708 | 0.10112 | -0.004 | -6.998
-14 | -0.681 | 0.09298 | -0.005 | -7.323
-13.5 | -0.728 | 0.03702 | -0.009 | -19.675
-13 | -0.619 | 0.09687 | -0.005 | -6.389
-12.5 | -0.591 | 0.08966 | -0.006 | -6.589
-12 | -0.563 | 0.08158 | -0.007 | -6.899
-11.5 | -0.537 | 0.07249 | -0.008 | -7.412
-11 | -0.592 | 0.02054 | -0.014 | -28.805
-10.5 | -0.477 | 0.0718 | -0.008 | -6.639
-10 | -0.448 | 0.06977 | -0.009 | -6.417
-9.5 | -0.418 | 0.06881 | -0.009 | -6.078
-9 | -0.62 | 0.05531 | -0.012 | -11.215
-8.5 | -0.743 | 0.0141 | -0.02 | -52.725
-8 | -0.725 | 0.01239 | -0.022 | -58.504
-7.5 | -0.687 | 0.01143 | -0.023 | -60.065
-7 | -0.639 | 0.01003 | -0.024 | -63.753
-6.5 | -0.583 | 0.00956 | -0.026 | -61.027
-6 | -0.522 | 0.00912 | -0.027 | -57.234
-5.5 | -0.458 | 0.00878 | -0.028 | -52.161
-5 | -0.392 | 0.00845 | -0.029 | -46.393
-4.5 | -0.324 | 0.00813 | -0.031 | -39.868
-4 | -0.255 | 0.00789 | -0.032 | -32.339
-3.5 | -0.185 | 0.00728 | -0.033 | -25.401
-3 | -0.114 | 0.00761 | -0.035 | -14.963
-2.5 | -0.042 | 0.00735 | -0.036 | -5.683
-2 | 0.031 | 0.00639 | -0.037 | 4.811
-1.5 | 0.104 | 0.00508 | -0.038 | 20.365
-1 | 0.176 | 0.0052 | -0.04 | 33.89
-0.5 | 0.249 | 0.0053 | -0.041 | 46.998
0 | 0.321 | 0.00498 | -0.042 | 64.374
0.5 | 0.392 | 0.0054 | -0.043 | 72.552
1 | 0.463 | 0.00576 | -0.044 | 80.326
1.5 | 0.532 | 0.00642 | -0.045 | 82.889
2 | 0.603 | 0.00679 | -0.047 | 88.756
2.5 | 0.667 | 0.00717 | -0.048 | 93.121
3 | 0.736 | 0.00767 | -0.049 | 95.877
3.5 | 0.803 | 0.00823 | -0.05 | 97.661
4 | 0.871 | 0.00876 | -0.051 | 99.393
4.5 | 0.938 | 0.00921 | -0.052 | 101.828
5 | 1.005 | 0.00965 | -0.053 | 104.121
5.5 | 1.071 | 0.0103 | -0.054 | 104.019
6 | 1.134 | 0.01108 | -0.056 | 102.335
6.5 | 1.193 | 0.01239 | -0.057 | 96.286
7 | 1.249 | 0.01358 | -0.058 | 92.012
7.5 | 1.299 | 0.0168 | -0.059 | 77.345
8 | 1.347 | 0.01804 | -0.06 | 74.701
8.5 | 1.39 | 0.01924 | -0.061 | 72.239
9 | 1.419 | 0.02058 | -0.062 | 68.947
9.5 | 1.432 | 0.02209 | -0.063 | 64.809
10 | 1.418 | 0.02382 | -0.064 | 59.544
10.5 | 1.351 | 0.02624 | -0.065 | 51.504
11 | 0.88 | 0.02987 | -0.066 | 29.451
11.5 | 0.912 | 0.03039 | -0.067 | 29.991
12 | 0.941 | 0.03366 | -0.067 | 27.95
12.5 | 0.968 | 0.03827 | -0.068 | 25.298
13 | 1.002 | 0.03747 | -0.069 | 26.729
13.5 | 1.029 | 0.042 | -0.07 | 24.502
14 | 1.053 | 0.04875 | -0.07 | 21.593
14.5 | 1.088 | 0.04643 | -0.072 | 23.431

## 120. Re 12M Mach 0.50 (2)
BIGFOIL.COM POLAR EXPORT
NACA65-420 a=0.2
NACA65-420 a=0.2 |  |  |  | Cl Max: | 1.3313 | at alpha= | 16.5 | deg
XFOIL ncrit=9 |  |  |  | L/D Max: | 188.815 | at alpha= | 4 | deg
Re: | 12000000 |  |  | Cd Min: | 0.16625 | at alpha= | 20 | deg
Mach: | 0.5 |  |  | Cl=0 at alpha= | -2.536 | deg
|  |  |  | @ Cl=0.1, Cd= | 0.0057929
|  |  |  | @ Cl=0.4, Cd= | 0.0040605
|  |  |  | @ Cl=0.6, Cd= | 0.0042318
alpha (deg) | Cl | Cd | Cm | Cl/Cd
-15.5 | -0.7133 | 0.08978 | -0.088 | -7.945
-15 | -0.7226 | 0.07844 | -0.096 | -9.2121
-14.5 | -0.7385 | 0.06741 | -0.1037 | -10.9553
-14 | -0.759 | 0.05747 | -0.1093 | -13.2069
-13.5 | -0.784 | 0.04847 | -0.1128 | -16.175
-13 | -0.8179 | 0.04001 | -0.1142 | -20.4424
-12.5 | -0.8463 | 0.03294 | -0.1129 | -25.6922
-10.5 | -0.8576 | 0.01635 | -0.0912 | -52.4526
-10 | -0.828 | 0.01442 | -0.0853 | -57.4202
-9.5 | -0.7882 | 0.01298 | -0.0801 | -60.7242
-9 | -0.7402 | 0.01192 | -0.0758 | -62.0973
-8.5 | -0.6933 | 0.01096 | -0.0714 | -63.2573
-8 | -0.6472 | 0.01011 | -0.0669 | -64.0158
-7.5 | -0.6013 | 0.00938 | -0.0623 | -64.1045
-7 | -0.5584 | 0.00874 | -0.0571 | -63.8902
-6.5 | -0.5181 | 0.00835 | -0.0512 | -62.0479
-6 | -0.4595 | 0.00801 | -0.0486 | -57.3658
-5.5 | -0.3969 | 0.00771 | -0.047 | -51.4786
-5 | -0.3327 | 0.0074 | -0.0459 | -44.9595
-4.5 | -0.2668 | 0.00714 | -0.0452 | -37.3669
-4 | -0.1994 | 0.00694 | -0.0451 | -28.732
-3.5 | -0.132 | 0.00674 | -0.0451 | -19.5846
-3 | -0.0632 | 0.00654 | -0.0456 | -9.6636
-2.5 | 0.0049 | 0.00631 | -0.046 | 0.77655
-2 | 0.0706 | 0.00596 | -0.0462 | 11.8456
-1.5 | 0.1357 | 0.00559 | -0.0465 | 24.2755
-1 | 0.1872 | 0.00424 | -0.045 | 44.1509
-0.5 | 0.258 | 0.00406 | -0.0463 | 63.5468
0 | 0.3302 | 0.00407 | -0.0478 | 81.1302
0.5 | 0.4034 | 0.00406 | -0.0495 | 99.3596
1 | 0.4763 | 0.00411 | -0.0511 | 115.8881
1.5 | 0.549 | 0.00419 | -0.0526 | 131.0263
2 | 0.6223 | 0.00425 | -0.0542 | 146.4235
2.5 | 0.6946 | 0.00438 | -0.0555 | 158.5845
3 | 0.7674 | 0.00446 | -0.0568 | 172.0628
3.5 | 0.8386 | 0.0046 | -0.0578 | 182.3043
4 | 0.9082 | 0.00481 | -0.0583 | 188.815
4.5 | 0.969 | 0.00527 | -0.0572 | 183.871
5 | 1.0132 | 0.00602 | -0.0531 | 168.3056
5.5 | 1.0259 | 0.00685 | -0.0434 | 149.7664
6 | 1.0229 | 0.00836 | -0.0322 | 122.3565
6.5 | 1.0357 | 0.01002 | -0.0245 | 103.3633
7 | 1.0459 | 0.0121 | -0.0173 | 86.438
8 | 1.0256 | 0.01859 | -0.0007 | 55.1694
8.5 | 1.024 | 0.022 | 0.0055 | 46.5455
9 | 1.0309 | 0.02526 | 0.0104 | 40.8116
9.5 | 1.0353 | 0.02892 | 0.015 | 35.7988
10 | 1.0567 | 0.0319 | 0.0181 | 33.1254
10.5 | 1.0863 | 0.03457 | 0.0204 | 31.4232
11 | 1.1156 | 0.03741 | 0.0226 | 29.8209
11.5 | 1.145 | 0.04035 | 0.0247 | 28.3767
12 | 1.1759 | 0.04333 | 0.0266 | 27.1382
12.5 | 1.2042 | 0.04662 | 0.0284 | 25.8301
13 | 1.2315 | 0.05012 | 0.03 | 24.571
13.5 | 1.2569 | 0.05396 | 0.0315 | 23.2932
14 | 1.2804 | 0.05807 | 0.0328 | 22.0493
14.5 | 1.3006 | 0.06265 | 0.0338 | 20.7598
15 | 1.3173 | 0.06771 | 0.0345 | 19.455
15.5 | 1.3273 | 0.07354 | 0.0349 | 18.0487
16.5 | 1.3313 | 0.08912 | 0.0306 | 14.9383
17 | 1.3129 | 0.09817 | 0.0289 | 13.3737
17.5 | 1.2927 | 0.1082 | 0.0255 | 11.9473
18 | 1.2698 | 0.11906 | 0.0207 | 10.6652
18.5 | 1.2472 | 0.1304 | 0.0149 | 9.5644
19 | 1.2256 | 0.14198 | 0.0084 | 8.6322
19.5 | 1.2026 | 0.15408 | 0.001 | 7.805
20 | 1.1822 | 0.16625 | -0.0069 | 7.111

## 121. Re 14M Mach 0.00 (1)
BIGFOIL.COM POLAR EXPORT
NACA65-420 a=0.2
NACA65-420 a=0.2 |  |  |  | Cl Max: | 1.661 | at alpha= | 15.5 | deg
JavaFoil+Calcfoil stall+Eppler ext transition |  |  |  | L/D Max: | 119.012 | at alpha= | 5.5 | deg
Re: | 14000000 |  |  | Cd Min: | 0.00475 | at alpha= | -1.5 | deg
Mach: | 0 |  |  | Cl=0 at alpha= | -2.2143 | deg
|  |  |  | @ Cl=0.1, Cd= | 0.0047579
|  |  |  | @ Cl=0.4, Cd= | 0.005547
|  |  |  | @ Cl=0.6, Cd= | 0.0062597
alpha (deg) | Cl | Cd | Cm | Cl/Cd
-19.5 | -0.868 | 0.13756 | 0.001 | -6.313
-19 | -0.89 | 0.12541 | 0.001 | -7.095
-18.5 | -0.908 | 0.11682 | 0 | -7.774
-18 | -0.928 | 0.10576 | 0 | -8.77
-17.5 | -0.987 | 0.06662 | -0.001 | -14.811
-17 | -0.958 | 0.08938 | -0.001 | -10.716
-16.5 | -1.04 | 0.04295 | -0.003 | -24.224
-16 | -1.065 | 0.0331 | -0.003 | -32.173
-15.5 | -1.082 | 0.02676 | -0.004 | -40.426
-15 | -1.088 | 0.02345 | -0.005 | -46.399
-14.5 | -1.091 | 0.02059 | -0.006 | -52.974
-14 | -1.089 | 0.01805 | -0.007 | -60.374
-13.5 | -1.081 | 0.01648 | -0.008 | -65.578
-13 | -1.067 | 0.0151 | -0.009 | -70.68
-12.5 | -1.048 | 0.01415 | -0.01 | -74.104
-12 | -1.024 | 0.01341 | -0.011 | -76.403
-11.5 | -0.997 | 0.01247 | -0.012 | -79.967
-11 | -0.965 | 0.01191 | -0.013 | -81.03
-10.5 | -0.929 | 0.01129 | -0.014 | -82.257
-10 | -0.889 | 0.01072 | -0.015 | -82.913
-9.5 | -0.846 | 0.01021 | -0.016 | -82.854
-9 | -0.797 | 0.00977 | -0.017 | -81.615
-8.5 | -0.746 | 0.00936 | -0.018 | -79.717
-8 | -0.695 | 0.00759 | -0.019 | -91.594
-7.5 | -0.643 | 0.00833 | -0.02 | -77.176
-7 | -0.585 | 0.00809 | -0.021 | -72.369
-6.5 | -0.527 | 0.00783 | -0.022 | -67.315
-6 | -0.468 | 0.00761 | -0.024 | -61.435
-5.5 | -0.407 | 0.00741 | -0.025 | -54.977
-5 | -0.347 | 0.00723 | -0.026 | -47.923
-4.5 | -0.285 | 0.00707 | -0.027 | -40.311
-4 | -0.223 | 0.00693 | -0.028 | -32.239
-3.5 | -0.161 | 0.00678 | -0.029 | -23.804
-3 | -0.099 | 0.00664 | -0.03 | -14.888
-2.5 | -0.036 | 0.00607 | -0.031 | -5.97
-2 | 0.027 | 0.00589 | -0.032 | 4.521
-1.5 | 0.09 | 0.00475 | -0.033 | 18.88
-1 | 0.153 | 0.0048 | -0.034 | 31.797
-0.5 | 0.216 | 0.0048 | -0.035 | 44.903
0 | 0.279 | 0.00497 | -0.037 | 56.122
0.5 | 0.342 | 0.00528 | -0.038 | 64.71
1 | 0.405 | 0.00557 | -0.039 | 72.62
1.5 | 0.467 | 0.00577 | -0.04 | 80.962
2 | 0.53 | 0.00608 | -0.041 | 87.205
2.5 | 0.587 | 0.0062 | -0.042 | 94.687
3 | 0.648 | 0.00648 | -0.043 | 99.979
3.5 | 0.708 | 0.00677 | -0.044 | 104.46
4 | 0.768 | 0.00705 | -0.045 | 108.879
4.5 | 0.827 | 0.00729 | -0.046 | 113.475
5 | 0.887 | 0.00759 | -0.047 | 116.91
5.5 | 0.946 | 0.00795 | -0.048 | 119.012
6 | 1.003 | 0.00855 | -0.049 | 117.227
6.5 | 1.058 | 0.00919 | -0.05 | 115.1
7 | 1.112 | 0.00981 | -0.051 | 113.413
7.5 | 1.163 | 0.01173 | -0.052 | 99.123
8 | 1.216 | 0.01231 | -0.053 | 98.781
8.5 | 1.266 | 0.013 | -0.054 | 97.418
9 | 1.314 | 0.01363 | -0.054 | 96.419
9.5 | 1.36 | 0.01428 | -0.055 | 95.244
10 | 1.404 | 0.01497 | -0.056 | 93.754
10.5 | 1.445 | 0.01573 | -0.057 | 91.854
11 | 1.483 | 0.01647 | -0.058 | 90.031
11.5 | 1.519 | 0.01728 | -0.059 | 87.86
12 | 1.55 | 0.01818 | -0.06 | 85.276
12.5 | 1.579 | 0.01922 | -0.061 | 82.188
13 | 1.605 | 0.02025 | -0.062 | 79.225
13.5 | 1.627 | 0.02135 | -0.063 | 76.186
14 | 1.642 | 0.02255 | -0.063 | 72.797
14.5 | 1.652 | 0.0239 | -0.064 | 69.118
15 | 1.658 | 0.02532 | -0.065 | 65.498
15.5 | 1.661 | 0.02665 | -0.066 | 62.304
16 | 1.658 | 0.02824 | -0.067 | 58.715
16.5 | 1.652 | 0.02982 | -0.067 | 55.405
17 | 1.642 | 0.03179 | -0.068 | 51.65
17.5 | 1.628 | 0.03356 | -0.069 | 48.521
18 | 1.609 | 0.03552 | -0.07 | 45.294
18.5 | 1.584 | 0.03804 | -0.07 | 41.645
19 | 1.556 | 0.0405 | -0.071 | 38.431
19.5 | 1.526 | 0.04295 | -0.072 | 35.523
20 | 1.492 | 0.04658 | -0.072 | 32.028

## 122. Re 14M Mach 0.00 (2)
BIGFOIL.COM POLAR EXPORT
NACA65-420 a=0.2
NACA65-420 a=0.2 |  |  |  | Cl Max: | 1.4054 | at alpha= | 15.5 | deg
XFOIL ncrit=9 |  |  |  | L/D Max: | 160.67 | at alpha= | 4 | deg
Re: | 14000000 |  |  | Cd Min: | 0.0344 | at alpha= | -20 | deg
Mach: | 0 |  |  | Cl=0 at alpha= | -2.3791 | deg
|  |  |  | @ Cl=0.1, Cd= | 0.0051959
|  |  |  | @ Cl=0.4, Cd= | 0.0037797
|  |  |  | @ Cl=0.6, Cd= | 0.0040181
alpha (deg) | Cl | Cd | Cm | Cl/Cd
-20 | -1.4255 | 0.0344 | -0.0723 | -41.439
-19.5 | -1.4115 | 0.03148 | -0.0713 | -44.838
-19 | -1.3861 | 0.02949 | -0.0706 | -47.0024
-18.5 | -1.3659 | 0.02726 | -0.0694 | -50.1064
-18 | -1.3454 | 0.02513 | -0.0679 | -53.5376
-17.5 | -1.3216 | 0.02333 | -0.0664 | -56.6481
-17 | -1.3018 | 0.02137 | -0.0643 | -60.9172
-16.5 | -1.2736 | 0.01997 | -0.0626 | -63.7757
-16 | -1.2464 | 0.01857 | -0.0606 | -67.119
-15.5 | -1.2163 | 0.01738 | -0.0587 | -69.9827
-15 | -1.1854 | 0.01625 | -0.0567 | -72.9477
-14.5 | -1.1542 | 0.01522 | -0.0546 | -75.8344
-14 | -1.1224 | 0.01425 | -0.0523 | -78.7649
-13.5 | -1.0913 | 0.01331 | -0.0497 | -81.991
-13 | -1.0577 | 0.01253 | -0.0473 | -84.4134
-12.5 | -1.0245 | 0.0118 | -0.0445 | -86.822
-12 | -1.0147 | 0.01044 | -0.0378 | -97.1935
-11.5 | -0.9889 | 0.00989 | -0.0329 | -99.9899
-11 | -0.9475 | 0.00956 | -0.0308 | -99.1109
-10.5 | -0.9001 | 0.00924 | -0.0298 | -97.4134
-10 | -0.8518 | 0.00888 | -0.0289 | -95.9234
-9.5 | -0.8014 | 0.00856 | -0.0284 | -93.6215
-9 | -0.7493 | 0.00829 | -0.0282 | -90.386
-8.5 | -0.6958 | 0.00804 | -0.0283 | -86.5423
-8 | -0.6417 | 0.00778 | -0.0284 | -82.4807
-7.5 | -0.5873 | 0.00753 | -0.0286 | -77.9947
-7 | -0.5319 | 0.00731 | -0.029 | -72.7633
-6.5 | -0.4755 | 0.00711 | -0.0295 | -66.8776
-6 | -0.4188 | 0.00691 | -0.0302 | -60.6078
-5.5 | -0.3619 | 0.0067 | -0.0308 | -54.0149
-5 | -0.3043 | 0.00656 | -0.0316 | -46.3872
-4.5 | -0.2465 | 0.00639 | -0.0324 | -38.5759
-4 | -0.1882 | 0.00623 | -0.0333 | -30.2087
-3.5 | -0.1297 | 0.00607 | -0.0342 | -21.3674
-3 | -0.0714 | 0.00592 | -0.0352 | -12.0608
-2.5 | -0.014 | 0.0057 | -0.036 | -2.4561
-2 | 0.0439 | 0.00545 | -0.0369 | 8.055
-1.5 | 0.1013 | 0.00519 | -0.0377 | 19.5183
-1 | 0.1588 | 0.0049 | -0.0386 | 32.4082
-0.5 | 0.2096 | 0.00385 | -0.0387 | 54.4416
0 | 0.2691 | 0.00379 | -0.0399 | 71.0026
0.5 | 0.3297 | 0.00376 | -0.0413 | 87.6862
1 | 0.3902 | 0.00377 | -0.0427 | 103.5013
1.5 | 0.4507 | 0.00383 | -0.0441 | 117.6762
2 | 0.5114 | 0.00387 | -0.0456 | 132.1447
2.5 | 0.5712 | 0.00395 | -0.0469 | 144.6076
3 | 0.6304 | 0.00409 | -0.0481 | 154.132
3.5 | 0.688 | 0.00432 | -0.0491 | 159.2593
4 | 0.7439 | 0.00463 | -0.0498 | 160.6695
4.5 | 0.7954 | 0.00514 | -0.0497 | 154.7471
5 | 0.8422 | 0.00584 | -0.0489 | 144.2123
5.5 | 0.8886 | 0.00644 | -0.0479 | 137.9814
6 | 0.9304 | 0.0071 | -0.0462 | 131.0423
6.5 | 0.9718 | 0.00767 | -0.0443 | 126.7014
7 | 1.0013 | 0.0083 | -0.0402 | 120.6386
7.5 | 1.0139 | 0.009 | -0.0328 | 112.6556
8.5 | 1.0517 | 0.01107 | -0.0226 | 95.0045
9 | 1.0716 | 0.01234 | -0.0183 | 86.8395
9.5 | 1.0963 | 0.01357 | -0.015 | 80.7885
10 | 1.1244 | 0.01474 | -0.0124 | 76.2822
10.5 | 1.1527 | 0.01597 | -0.01 | 72.1791
11 | 1.1811 | 0.01725 | -0.0077 | 68.4696
11.5 | 1.2084 | 0.01865 | -0.0056 | 64.7936
12 | 1.2364 | 0.0201 | -0.0037 | 61.5124
12.5 | 1.2629 | 0.02168 | -0.0018 | 58.2518
13 | 1.2879 | 0.02343 | 0.0001 | 54.968
13.5 | 1.3154 | 0.02508 | 0.0016 | 52.4482
14 | 1.3421 | 0.02683 | 0.003 | 50.0224
14.5 | 1.364 | 0.02896 | 0.0046 | 47.0994
15 | 1.3853 | 0.03116 | 0.0061 | 44.4576
15.5 | 1.4054 | 0.03317 | 0.0081 | 42.3696

## 123. Re 14M Mach 0.10 (1)
BIGFOIL.COM POLAR EXPORT
NACA65-420 a=0.2
NACA65-420 a=0.2 |  |  |  | Cl Max: | 1.649 | at alpha= | 15 | deg
JavaFoil+Calcfoil stall+Eppler ext transition |  |  |  | L/D Max: | 118.734 | at alpha= | 5.5 | deg
Re: | 14000000 |  |  | Cd Min: | 0.00476 | at alpha= | -1.5 | deg
Mach: | 0.1 |  |  | Cl=0 at alpha= | -2.2143 | deg
|  |  |  | @ Cl=0.1, Cd= | 0.0047679
|  |  |  | @ Cl=0.4, Cd= | 0.0055539
|  |  |  | @ Cl=0.6, Cd= | 0.0062633
alpha (deg) | Cl | Cd | Cm | Cl/Cd
-19.5 | -0.824 | 0.13561 | 0.001 | -6.073
-19 | -0.843 | 0.13118 | 0.001 | -6.427
-18.5 | -0.864 | 0.12282 | 0 | -7.035
-18 | -0.885 | 0.11299 | 0 | -7.834
-17.5 | -0.908 | 0.10107 | -0.001 | -8.982
-17 | -0.917 | 0.09993 | -0.001 | -9.177
-16.5 | -0.945 | 0.08201 | -0.002 | -11.526
-16 | -1.026 | 0.03963 | -0.003 | -25.891
-15.5 | -1.05 | 0.03072 | -0.004 | -34.189
-15 | -1.064 | 0.02579 | -0.005 | -41.25
-14.5 | -1.076 | 0.02109 | -0.006 | -51.007
-14 | -1.076 | 0.01876 | -0.007 | -57.352
-13.5 | -1.07 | 0.01701 | -0.008 | -62.943
-13 | -1.06 | 0.01547 | -0.009 | -68.514
-12.5 | -1.042 | 0.01467 | -0.01 | -71.035
-12 | -1.021 | 0.01365 | -0.011 | -74.782
-11.5 | -0.995 | 0.01283 | -0.012 | -77.555
-11 | -0.964 | 0.0121 | -0.013 | -79.678
-10.5 | -0.93 | 0.01143 | -0.014 | -81.31
-10 | -0.891 | 0.01079 | -0.015 | -82.512
-9.5 | -0.848 | 0.01029 | -0.016 | -82.422
-9 | -0.799 | 0.00986 | -0.017 | -81.041
-8.5 | -0.749 | 0.00942 | -0.018 | -79.466
-8 | -0.697 | 0.00766 | -0.019 | -90.982
-7.5 | -0.643 | 0.00785 | -0.02 | -81.979
-7 | -0.588 | 0.00809 | -0.022 | -72.638
-6.5 | -0.529 | 0.00786 | -0.023 | -67.4
-6 | -0.47 | 0.00762 | -0.024 | -61.673
-5.5 | -0.409 | 0.00746 | -0.025 | -54.833
-5 | -0.348 | 0.00728 | -0.026 | -47.809
-4.5 | -0.287 | 0.00714 | -0.027 | -40.106
-4 | -0.224 | 0.007 | -0.028 | -32.087
-3.5 | -0.162 | 0.00684 | -0.029 | -23.683
-3 | -0.099 | 0.00667 | -0.03 | -14.904
-2.5 | -0.036 | 0.00608 | -0.031 | -5.985
-2 | 0.027 | 0.00588 | -0.032 | 4.553
-1.5 | 0.09 | 0.00476 | -0.033 | 18.926
-1 | 0.153 | 0.00481 | -0.035 | 31.887
-0.5 | 0.217 | 0.00485 | -0.036 | 44.712
0 | 0.28 | 0.00499 | -0.037 | 56.118
0.5 | 0.343 | 0.00526 | -0.038 | 65.282
1 | 0.407 | 0.00559 | -0.039 | 72.738
1.5 | 0.47 | 0.00585 | -0.04 | 80.36
2 | 0.533 | 0.00608 | -0.041 | 87.657
2.5 | 0.59 | 0.00621 | -0.042 | 95.022
3 | 0.65 | 0.00653 | -0.043 | 99.651
3.5 | 0.711 | 0.00684 | -0.044 | 103.989
4 | 0.771 | 0.00708 | -0.045 | 108.853
4.5 | 0.831 | 0.00733 | -0.046 | 113.319
5 | 0.891 | 0.00765 | -0.047 | 116.494
5.5 | 0.95 | 0.008 | -0.048 | 118.734
6 | 1.007 | 0.00864 | -0.049 | 116.612
6.5 | 1.063 | 0.00926 | -0.05 | 114.798
7 | 1.117 | 0.00993 | -0.051 | 112.486
7.5 | 1.168 | 0.01184 | -0.052 | 98.667
8 | 1.22 | 0.01245 | -0.053 | 98.016
8.5 | 1.271 | 0.01314 | -0.054 | 96.764
9 | 1.319 | 0.0138 | -0.055 | 95.566
9.5 | 1.365 | 0.01444 | -0.056 | 94.494
10 | 1.408 | 0.01515 | -0.057 | 92.932
10.5 | 1.449 | 0.01593 | -0.058 | 90.973
11 | 1.486 | 0.01672 | -0.058 | 88.921
11.5 | 1.521 | 0.0176 | -0.059 | 86.435
12 | 1.552 | 0.01846 | -0.06 | 84.095
12.5 | 1.58 | 0.01951 | -0.061 | 80.949
13 | 1.604 | 0.0206 | -0.062 | 77.865
13.5 | 1.624 | 0.02173 | -0.063 | 74.723
14 | 1.637 | 0.02312 | -0.064 | 70.784
14.5 | 1.645 | 0.02437 | -0.065 | 67.516
15 | 1.649 | 0.02584 | -0.065 | 63.795
15.5 | 1.648 | 0.02717 | -0.066 | 60.653
16 | 1.642 | 0.02892 | -0.067 | 56.767
16.5 | 1.632 | 0.03053 | -0.068 | 53.466
17 | 1.618 | 0.03257 | -0.069 | 49.671
17.5 | 1.6 | 0.03445 | -0.069 | 46.444
18 | 1.576 | 0.03652 | -0.07 | 43.165
18.5 | 1.546 | 0.03956 | -0.071 | 39.076
19 | 1.513 | 0.0417 | -0.071 | 36.296
19.5 | 1.477 | 0.04485 | -0.072 | 32.937
20 | 1.439 | 0.04836 | -0.072 | 29.745

## 124. Re 14M Mach 0.10 (2)
BIGFOIL.COM POLAR EXPORT
NACA65-420 a=0.2
NACA65-420 a=0.2 |  |  |  | Cl Max: | 1.6359 | at alpha= | 20 | deg
XFOIL ncrit=9 |  |  |  | L/D Max: | 161.793 | at alpha= | 4 | deg
Re: | 14000000 |  |  | Cd Min: | 0.06506 | at alpha= | 20 | deg
Mach: | 0.1 |  |  | Cl=0 at alpha= | -2.3832 | deg
|  |  |  | @ Cl=0.1, Cd= | 0.0052099
|  |  |  | @ Cl=0.4, Cd= | 0.003787
|  |  |  | @ Cl=0.6, Cd= | 0.0040143
alpha (deg) | Cl | Cd | Cm | Cl/Cd
-20 | -1.4193 | 0.03646 | -0.0753 | -38.9276
-19.5 | -1.4067 | 0.03328 | -0.0744 | -42.2686
-19 | -1.3834 | 0.03099 | -0.0737 | -44.6402
-18.5 | -1.364 | 0.02855 | -0.0725 | -47.7758
-18 | -1.3441 | 0.02627 | -0.071 | -51.1648
-17.5 | -1.3208 | 0.02431 | -0.0694 | -54.3316
-17 | -1.3013 | 0.02224 | -0.0673 | -58.5117
-16.5 | -1.2733 | 0.02075 | -0.0655 | -61.3639
-16 | -1.2474 | 0.01919 | -0.0634 | -65.0026
-15.5 | -1.2175 | 0.01792 | -0.0614 | -67.9408
-15 | -1.1866 | 0.01673 | -0.0593 | -70.9265
-14.5 | -1.1551 | 0.01565 | -0.0571 | -73.8083
-14 | -1.122 | 0.01466 | -0.0549 | -76.5348
-13.5 | -1.0903 | 0.01369 | -0.0523 | -79.6421
-13 | -1.0563 | 0.01287 | -0.0499 | -82.0746
-12.5 | -1.0233 | 0.01207 | -0.0471 | -84.7804
-12 | -1.0037 | 0.01092 | -0.042 | -91.9139
-11.5 | -0.9846 | 0.01 | -0.0362 | -98.46
-11 | -0.9506 | 0.00965 | -0.0324 | -98.5078
-10.5 | -0.9037 | 0.00932 | -0.0312 | -96.9635
-10 | -0.8553 | 0.00896 | -0.0301 | -95.4576
-9.5 | -0.8051 | 0.00863 | -0.0295 | -93.2908
-9 | -0.7531 | 0.00834 | -0.0291 | -90.2998
-8.5 | -0.6994 | 0.00808 | -0.029 | -86.5594
-8 | -0.6449 | 0.00783 | -0.0291 | -82.3627
-7.5 | -0.5903 | 0.00757 | -0.0292 | -77.9789
-7 | -0.5347 | 0.00734 | -0.0295 | -72.8474
-6.5 | -0.478 | 0.00713 | -0.03 | -67.0407
-6 | -0.4208 | 0.00693 | -0.0306 | -60.7215
-5.5 | -0.3637 | 0.00672 | -0.0312 | -54.122
-5 | -0.3057 | 0.00657 | -0.0319 | -46.5297
-4.5 | -0.2476 | 0.00641 | -0.0327 | -38.6271
-4 | -0.1889 | 0.00624 | -0.0336 | -30.2724
-3.5 | -0.1301 | 0.00608 | -0.0345 | -21.398
-3 | -0.0714 | 0.00594 | -0.0355 | -12.0202
-2.5 | -0.0136 | 0.00571 | -0.0363 | -2.3818
-2 | 0.0446 | 0.00546 | -0.0372 | 8.1685
-1.5 | 0.1022 | 0.0052 | -0.038 | 19.6538
-1 | 0.1601 | 0.00491 | -0.0389 | 32.6069
-0.5 | 0.2111 | 0.00385 | -0.039 | 54.8312
0 | 0.2711 | 0.0038 | -0.0402 | 71.3421
0.5 | 0.332 | 0.00376 | -0.0416 | 88.2979
1 | 0.3929 | 0.00378 | -0.043 | 103.9418
1.5 | 0.4538 | 0.00384 | -0.0444 | 118.1771
2 | 0.5149 | 0.00388 | -0.0459 | 132.7062
2.5 | 0.5751 | 0.00396 | -0.0472 | 145.2273
3 | 0.6347 | 0.00409 | -0.0484 | 155.1834
3.5 | 0.6929 | 0.00432 | -0.0494 | 160.3935
4 | 0.7491 | 0.00463 | -0.05 | 161.7927
4.5 | 0.8007 | 0.00515 | -0.05 | 155.4757
5.5 | 0.8941 | 0.00645 | -0.0481 | 138.6202
6 | 0.9357 | 0.00711 | -0.0462 | 131.6034
6.5 | 0.9755 | 0.00771 | -0.0439 | 126.524
7 | 0.9996 | 0.00831 | -0.0385 | 120.2888
7.5 | 1.0132 | 0.00912 | -0.0316 | 111.0965
8 | 1.0327 | 0.0101 | -0.0263 | 102.2475
8.5 | 1.0511 | 0.0113 | -0.0214 | 93.0177
9 | 1.0709 | 0.01264 | -0.0171 | 84.7231
9.5 | 1.0945 | 0.01395 | -0.0137 | 78.4588
10 | 1.1218 | 0.01521 | -0.011 | 73.7541
10.5 | 1.1499 | 0.01651 | -0.0085 | 69.6487
11 | 1.178 | 0.01786 | -0.0062 | 65.9574
11.5 | 1.2058 | 0.0193 | -0.0041 | 62.4767
12 | 1.2345 | 0.02076 | -0.0023 | 59.4653
12.5 | 1.2623 | 0.02232 | -0.0005 | 56.5547
13 | 1.2873 | 0.02413 | 0.0014 | 53.3485
13.5 | 1.3136 | 0.02593 | 0.003 | 50.6595
14 | 1.3389 | 0.02787 | 0.0045 | 48.0409
14.5 | 1.3624 | 0.02995 | 0.006 | 45.4891
15.5 | 1.4039 | 0.0343 | 0.0095 | 40.93
16 | 1.5071 | 0.03748 | -0.0063 | 40.2108
17.5 | 1.5731 | 0.04681 | -0.0062 | 33.6061
18 | 1.5915 | 0.04984 | -0.0055 | 31.9322
18.5 | 1.6043 | 0.05348 | -0.0048 | 29.9981
19 | 1.6134 | 0.05743 | -0.004 | 28.0933
19.5 | 1.6272 | 0.06098 | -0.0036 | 26.6842
20 | 1.6359 | 0.06506 | -0.0031 | 25.1445

## 125. Re 14M Mach 0.25 (1)
BIGFOIL.COM POLAR EXPORT
NACA65-420 a=0.2
NACA65-420 a=0.2 |  |  |  | Cl Max: | 1.593 | at alpha= | 13.5 | deg
JavaFoil+Calcfoil stall+Eppler ext transition |  |  |  | L/D Max: | 116.533 | at alpha= | 5.5 | deg
Re: | 14000000 |  |  | Cd Min: | 0.00481 | at alpha= | -1.5 | deg
Mach: | 0.25 |  |  | Cl=0 at alpha= | -2.2154 | deg
|  |  |  | @ Cl=0.1, Cd= | 0.0048132
|  |  |  | @ Cl=0.4, Cd= | 0.0056014
|  |  |  | @ Cl=0.6, Cd= | 0.0063597
alpha (deg) | Cl | Cd | Cm | Cl/Cd
-17.5 | -0.604 | 0.13092 | -0.001 | -4.613
-17 | -0.652 | 0.12307 | -0.001 | -5.296
-16.5 | -0.696 | 0.11527 | -0.002 | -6.037
-16 | -0.734 | 0.10939 | -0.002 | -6.711
-15.5 | -0.769 | 0.10223 | -0.003 | -7.519
-15 | -0.799 | 0.09476 | -0.004 | -8.431
-14.5 | -0.829 | 0.08364 | -0.004 | -9.907
-14 | -0.923 | 0.03801 | -0.007 | -24.283
-13.5 | -0.954 | 0.02893 | -0.008 | -32.982
-13 | -0.981 | 0.02125 | -0.009 | -46.161
-12.5 | -0.994 | 0.01688 | -0.01 | -58.885
-12 | -0.987 | 0.01559 | -0.011 | -63.334
-11.5 | -0.975 | 0.01428 | -0.012 | -68.274
-11 | -0.955 | 0.01306 | -0.013 | -73.122
-10.5 | -0.928 | 0.01226 | -0.014 | -75.644
-10 | -0.894 | 0.01156 | -0.015 | -77.368
-9.5 | -0.856 | 0.01091 | -0.017 | -78.466
-9 | -0.809 | 0.01037 | -0.018 | -78.028
-8.5 | -0.76 | 0.00989 | -0.019 | -76.823
-8 | -0.709 | 0.00885 | -0.02 | -80.148
-7.5 | -0.655 | 0.00857 | -0.021 | -76.444
-7 | -0.599 | 0.00744 | -0.022 | -80.445
-6.5 | -0.542 | 0.00819 | -0.023 | -66.192
-6 | -0.481 | 0.00783 | -0.024 | -61.489
-5.5 | -0.42 | 0.00761 | -0.025 | -55.159
-5 | -0.357 | 0.00742 | -0.027 | -48.133
-4.5 | -0.294 | 0.00725 | -0.028 | -40.569
-4 | -0.23 | 0.00704 | -0.029 | -32.753
-3.5 | -0.166 | 0.00692 | -0.03 | -24.049
-3 | -0.102 | 0.0068 | -0.031 | -15.001
-2.5 | -0.037 | 0.00621 | -0.032 | -6.025
-2 | 0.028 | 0.00598 | -0.033 | 4.605
-1.5 | 0.093 | 0.00481 | -0.034 | 19.259
-1 | 0.158 | 0.00484 | -0.036 | 32.585
-0.5 | 0.223 | 0.00493 | -0.037 | 45.206
0 | 0.288 | 0.00504 | -0.038 | 57.114
0.5 | 0.353 | 0.00537 | -0.039 | 65.72
1 | 0.418 | 0.00569 | -0.04 | 73.413
1.5 | 0.483 | 0.00602 | -0.041 | 80.183
2 | 0.545 | 0.00608 | -0.042 | 89.51
2.5 | 0.604 | 0.00638 | -0.043 | 94.653
3 | 0.666 | 0.00673 | -0.044 | 99.021
3.5 | 0.728 | 0.00705 | -0.045 | 103.327
4 | 0.79 | 0.00733 | -0.046 | 107.757
4.5 | 0.851 | 0.00762 | -0.047 | 111.694
5 | 0.912 | 0.00796 | -0.048 | 114.616
5.5 | 0.973 | 0.00835 | -0.049 | 116.533
6 | 1.031 | 0.00907 | -0.05 | 113.685
6.5 | 1.087 | 0.00976 | -0.051 | 111.472
7 | 1.143 | 0.01052 | -0.052 | 108.654
7.5 | 1.194 | 0.01253 | -0.053 | 95.339
8 | 1.247 | 0.01332 | -0.054 | 93.619
8.5 | 1.298 | 0.01399 | -0.055 | 92.754
9 | 1.345 | 0.01472 | -0.056 | 91.36
9.5 | 1.389 | 0.01549 | -0.057 | 89.69
10 | 1.43 | 0.01631 | -0.058 | 87.668
10.5 | 1.467 | 0.01715 | -0.059 | 85.527
11 | 1.501 | 0.01807 | -0.06 | 83.047
11.5 | 1.529 | 0.01906 | -0.061 | 80.231
12 | 1.554 | 0.02017 | -0.062 | 77.025
12.5 | 1.572 | 0.02143 | -0.063 | 73.374
13 | 1.586 | 0.02268 | -0.063 | 69.911
13.5 | 1.593 | 0.02409 | -0.064 | 66.137
14 | 1.59 | 0.02568 | -0.065 | 61.943
14.5 | 1.579 | 0.02727 | -0.066 | 57.924
15 | 1.561 | 0.02893 | -0.067 | 53.965
15.5 | 1.535 | 0.03096 | -0.068 | 49.585
16 | 1.501 | 0.03307 | -0.068 | 45.397
16.5 | 1.46 | 0.03543 | -0.069 | 41.211
17 | 1.412 | 0.03829 | -0.07 | 36.871
17.5 | 1.357 | 0.04132 | -0.07 | 32.834
18 | 1.291 | 0.04533 | -0.071 | 28.479
18.5 | 1.215 | 0.0505 | -0.071 | 24.057

## 126. Re 14M Mach 0.25 (2)
BIGFOIL.COM POLAR EXPORT
NACA65-420 a=0.2
NACA65-420 a=0.2 |  |  |  | Cl Max: | 1.5958 | at alpha= | 20 | deg
XFOIL ncrit=9 |  |  |  | L/D Max: | 167.247 | at alpha= | 4 | deg
Re: | 14000000 |  |  | Cd Min: | 0.07838 | at alpha= | 20 | deg
Mach: | 0.25 |  |  | Cl=0 at alpha= | -2.4072 | deg
|  |  |  | @ Cl=0.1, Cd= | 0.0052947
|  |  |  | @ Cl=0.4, Cd= | 0.0038162
|  |  |  | @ Cl=0.6, Cd= | 0.0040158
alpha (deg) | Cl | Cd | Cm | Cl/Cd
-20 | -1.351 | 0.05218 | -0.0881 | -25.8911
-19.5 | -1.3542 | 0.04634 | -0.0889 | -29.2231
-19 | -1.3448 | 0.04196 | -0.0887 | -32.0496
-18.5 | -1.3361 | 0.03775 | -0.0881 | -35.3934
-18 | -1.3244 | 0.03407 | -0.0869 | -38.8729
-17.5 | -1.3067 | 0.03099 | -0.0854 | -42.1652
-17 | -1.2921 | 0.02794 | -0.0833 | -46.2455
-16.5 | -1.2673 | 0.02566 | -0.0813 | -49.3882
-16 | -1.2456 | 0.02337 | -0.0787 | -53.2991
-15.5 | -1.2184 | 0.02148 | -0.0763 | -56.7225
-15 | -1.1892 | 0.01982 | -0.0737 | -60
-14.5 | -1.1566 | 0.0184 | -0.0712 | -62.8587
-14 | -1.1248 | 0.01701 | -0.0684 | -66.1258
-13.5 | -1.091 | 0.0158 | -0.0657 | -69.0506
-13 | -1.056 | 0.01469 | -0.0629 | -71.8856
-12.5 | -1.02 | 0.0137 | -0.0601 | -74.4526
-12 | -0.9855 | 0.01273 | -0.0569 | -77.4156
-11.5 | -0.9519 | 0.01178 | -0.0534 | -80.8065
-11 | -0.9393 | 0.01035 | -0.0466 | -90.7536
-10.5 | -0.9066 | 0.00973 | -0.0421 | -93.1757
-10 | -0.871 | 0.00939 | -0.0377 | -92.7583
-9.5 | -0.8221 | 0.00903 | -0.0359 | -91.041
-9 | -0.7716 | 0.00866 | -0.0344 | -89.0993
-8.5 | -0.7178 | 0.00833 | -0.0336 | -86.1705
-8 | -0.6622 | 0.00806 | -0.0331 | -82.1588
-7.5 | -0.6059 | 0.0078 | -0.0327 | -77.6795
-7 | -0.5491 | 0.00752 | -0.0326 | -73.0186
-6.5 | -0.491 | 0.00727 | -0.0327 | -67.5378
-6 | -0.4319 | 0.00707 | -0.033 | -61.0891
-5.5 | -0.373 | 0.00686 | -0.0334 | -54.3732
-5 | -0.3133 | 0.00668 | -0.0339 | -46.9012
-4.5 | -0.2529 | 0.0065 | -0.0346 | -38.9077
-4 | -0.1925 | 0.00631 | -0.0354 | -30.5071
-3.5 | -0.1317 | 0.00617 | -0.0362 | -21.3452
-3 | -0.0711 | 0.00602 | -0.0371 | -11.8106
-2.5 | -0.0111 | 0.00579 | -0.0379 | -1.9171
-2 | 0.0487 | 0.00552 | -0.0387 | 8.8225
-1.5 | 0.1079 | 0.00526 | -0.0395 | 20.5133
-1 | 0.1674 | 0.00493 | -0.0404 | 33.9554
-0.5 | 0.2195 | 0.00385 | -0.0403 | 57.013
0 | 0.2818 | 0.00382 | -0.0416 | 73.7696
0.5 | 0.3449 | 0.00379 | -0.0431 | 91.0026
1 | 0.4079 | 0.00382 | -0.0445 | 106.7801
1.5 | 0.4711 | 0.00387 | -0.046 | 121.7313
2 | 0.5345 | 0.00393 | -0.0475 | 136.0051
2.5 | 0.597 | 0.00401 | -0.0488 | 148.8778
3 | 0.6588 | 0.00413 | -0.05 | 159.5157
3.5 | 0.7197 | 0.00431 | -0.0511 | 166.9838
4 | 0.7777 | 0.00465 | -0.0517 | 167.2473
4.5 | 0.8315 | 0.00513 | -0.0515 | 162.0858
5 | 0.8763 | 0.00594 | -0.0498 | 147.5253
5.5 | 0.9222 | 0.00657 | -0.0482 | 140.3653
6 | 0.9621 | 0.00723 | -0.0455 | 133.0705
6.5 | 0.9866 | 0.0079 | -0.0398 | 124.8861
7 | 0.9927 | 0.00888 | -0.0311 | 111.7905
7.5 | 1.0102 | 0.00999 | -0.0252 | 101.1211
8 | 1.0278 | 0.01135 | -0.0199 | 90.5551
8.5 | 1.047 | 0.01283 | -0.0153 | 81.6056
9 | 1.0632 | 0.0146 | -0.0107 | 72.8219
9.5 | 1.0861 | 0.0162 | -0.0071 | 67.0432
10 | 1.1131 | 0.01774 | -0.0043 | 62.7452
10.5 | 1.1407 | 0.01931 | -0.0018 | 59.073
11 | 1.1679 | 0.02103 | 0.0006 | 55.535
11.5 | 1.1971 | 0.02273 | 0.0027 | 52.6661
12 | 1.2244 | 0.0246 | 0.0047 | 49.7724
12.5 | 1.2511 | 0.02658 | 0.0066 | 47.0692
13 | 1.2794 | 0.02852 | 0.0083 | 44.8597
13.5 | 1.3062 | 0.03066 | 0.0099 | 42.6027
14 | 1.3295 | 0.03309 | 0.0116 | 40.1783
14.5 | 1.3522 | 0.03566 | 0.0131 | 37.9192
15 | 1.3773 | 0.03804 | 0.0145 | 36.2066
15.5 | 1.3976 | 0.04059 | 0.0164 | 34.4321
16 | 1.4556 | 0.04449 | 0.0092 | 32.7175
16.5 | 1.4846 | 0.04822 | 0.0076 | 30.7881
17 | 1.5249 | 0.05188 | 0.0044 | 29.3928
17.5 | 1.555 | 0.05618 | 0.0019 | 27.6789
18 | 1.5681 | 0.06011 | 0.0028 | 26.0872
18.5 | 1.5744 | 0.06474 | 0.0036 | 24.3188
19 | 1.581 | 0.06932 | 0.0044 | 22.8073
19.5 | 1.5929 | 0.07341 | 0.0051 | 21.6987
20 | 1.5958 | 0.07838 | 0.0057 | 20.3598

## 127. Re 14M Mach 0.50 (1)
BIGFOIL.COM POLAR EXPORT
NACA65-420 a=0.2
NACA65-420 a=0.2 |  |  |  | Cl Max: | 1.433 | at alpha= | 9.5 | deg
JavaFoil+Calcfoil stall+Eppler ext transition |  |  |  | L/D Max: | 105.3 | at alpha= | 5.5 | deg
Re: | 14000000 |  |  | Cd Min: | 0.00497 | at alpha= | 0 | deg
Mach: | 0.5 |  |  | Cl=0 at alpha= | -2.2123 | deg
|  |  |  | @ Cl=0.1, Cd= | 0.0051467
|  |  |  | @ Cl=0.4, Cd= | 0.0057085
|  |  |  | @ Cl=0.6, Cd= | 0.0068265
alpha (deg) | Cl | Cd | Cm | Cl/Cd
-20 | -1.023 | 0.16786 | 0.002 | -6.096
-19.5 | -0.993 | 0.16379 | 0.002 | -6.065
-19 | -0.964 | 0.15759 | 0.001 | -6.118
-18.5 | -0.936 | 0.15113 | 0 | -6.193
-18 | -0.906 | 0.14608 | 0 | -6.204
-17.5 | -0.881 | 0.13389 | -0.001 | -6.582
-17 | -0.853 | 0.12637 | -0.001 | -6.746
-16.5 | -0.822 | 0.12376 | -0.002 | -6.642
-16 | -0.796 | 0.10712 | -0.003 | -7.434
-15.5 | -0.773 | 0.09701 | -0.003 | -7.966
-15 | -0.739 | 0.10446 | -0.004 | -7.073
-14.5 | -0.709 | 0.09927 | -0.004 | -7.138
-14 | -0.683 | 0.0904 | -0.005 | -7.554
-13.5 | -0.747 | 0.02835 | -0.009 | -26.35
-13 | -0.619 | 0.08554 | -0.006 | -7.241
-12.5 | -0.591 | 0.08866 | -0.006 | -6.664
-12 | -0.563 | 0.08022 | -0.007 | -7.022
-11.5 | -0.539 | 0.07053 | -0.008 | -7.643
-11 | -0.596 | 0.01885 | -0.014 | -31.611
-10.5 | -0.477 | 0.07124 | -0.008 | -6.692
-10 | -0.448 | 0.06825 | -0.009 | -6.562
-9.5 | -0.418 | 0.06841 | -0.009 | -6.115
-9 | -0.621 | 0.05435 | -0.012 | -11.432
-8.5 | -0.745 | 0.01365 | -0.02 | -54.579
-8 | -0.726 | 0.01205 | -0.022 | -60.215
-7.5 | -0.688 | 0.01114 | -0.023 | -61.74
-7 | -0.64 | 0.00976 | -0.024 | -65.604
-6.5 | -0.584 | 0.00931 | -0.026 | -62.712
-6 | -0.523 | 0.00892 | -0.027 | -58.622
-5.5 | -0.459 | 0.00857 | -0.028 | -53.499
-5 | -0.392 | 0.00824 | -0.029 | -47.612
-4.5 | -0.325 | 0.00797 | -0.031 | -40.709
-4 | -0.255 | 0.00697 | -0.032 | -36.626
-3.5 | -0.185 | 0.00767 | -0.033 | -24.193
-3 | -0.114 | 0.00739 | -0.035 | -15.409
-2.5 | -0.042 | 0.00725 | -0.036 | -5.759
-2 | 0.031 | 0.00647 | -0.037 | 4.753
-1.5 | 0.104 | 0.00507 | -0.038 | 20.405
-1 | 0.176 | 0.00519 | -0.04 | 33.983
-0.5 | 0.249 | 0.00527 | -0.041 | 47.235
0 | 0.321 | 0.00497 | -0.042 | 64.47
0.5 | 0.391 | 0.00564 | -0.043 | 69.376
1 | 0.462 | 0.00618 | -0.044 | 74.734
1.5 | 0.532 | 0.00652 | -0.045 | 81.609
2 | 0.603 | 0.00684 | -0.047 | 88.08
2.5 | 0.667 | 0.0073 | -0.048 | 91.346
3 | 0.736 | 0.00779 | -0.049 | 94.46
3.5 | 0.804 | 0.00826 | -0.05 | 97.255
4 | 0.871 | 0.00867 | -0.051 | 100.486
4.5 | 0.939 | 0.00908 | -0.052 | 103.368
5 | 1.006 | 0.00962 | -0.053 | 104.524
5.5 | 1.072 | 0.01018 | -0.055 | 105.3
6 | 1.134 | 0.01136 | -0.056 | 99.825
6.5 | 1.194 | 0.0124 | -0.057 | 96.293
7 | 1.247 | 0.01528 | -0.058 | 81.631
7.5 | 1.3 | 0.01648 | -0.059 | 78.905
8 | 1.349 | 0.01755 | -0.06 | 76.848
8.5 | 1.392 | 0.01876 | -0.061 | 74.17
9 | 1.42 | 0.02002 | -0.062 | 70.955
9.5 | 1.433 | 0.02152 | -0.063 | 66.579
10 | 1.42 | 0.02315 | -0.064 | 61.325
10.5 | 1.353 | 0.02555 | -0.065 | 52.941
11 | 0.881 | 0.02915 | -0.066 | 30.205
11.5 | 0.913 | 0.02955 | -0.067 | 30.879
12 | 0.942 | 0.03286 | -0.068 | 28.663
12.5 | 0.969 | 0.03727 | -0.068 | 26.007
13 | 1.003 | 0.03637 | -0.069 | 27.57
13.5 | 1.03 | 0.04072 | -0.07 | 25.304
14 | 1.054 | 0.04746 | -0.07 | 22.206
14.5 | 1.09 | 0.04507 | -0.072 | 24.176

## 128. Re 14M Mach 0.50 (2)
BIGFOIL.COM POLAR EXPORT
NACA65-420 a=0.2
NACA65-420 a=0.2 |  |  |  | Cl Max: | 1.3517 | at alpha= | 16 | deg
XFOIL ncrit=9 |  |  |  | L/D Max: | 189.021 | at alpha= | 4 | deg
Re: | 14000000 |  |  | Cd Min: | 0.16489 | at alpha= | 20 | deg
Mach: | 0.5 |  |  | Cl=0 at alpha= | -2.5298 | deg
|  |  |  | @ Cl=0.1, Cd= | 0.0056988
|  |  |  | @ Cl=0.4, Cd= | 0.0039406
|  |  |  | @ Cl=0.6, Cd= | 0.0041456
alpha (deg) | Cl | Cd | Cm | Cl/Cd
-10 | -0.8506 | 0.01357 | -0.0835 | -62.6824
-9.5 | -0.8032 | 0.0124 | -0.0789 | -64.7742
-9 | -0.7554 | 0.01138 | -0.0743 | -66.3796
-8.5 | -0.7079 | 0.01049 | -0.0698 | -67.4833
-8 | -0.6608 | 0.0097 | -0.0653 | -68.1237
-7.5 | -0.615 | 0.00901 | -0.0605 | -68.2575
-7 | -0.5732 | 0.00847 | -0.0548 | -67.6741
-6.5 | -0.5257 | 0.00814 | -0.05 | -64.5823
-6 | -0.4659 | 0.00779 | -0.0476 | -59.8074
-5.5 | -0.4021 | 0.00748 | -0.0462 | -53.7567
-5 | -0.3365 | 0.00721 | -0.0453 | -46.6713
-4.5 | -0.2703 | 0.00696 | -0.0447 | -38.8362
-4 | -0.2023 | 0.00677 | -0.0446 | -29.8818
-3.5 | -0.134 | 0.00655 | -0.0448 | -20.458
-3 | -0.0647 | 0.00637 | -0.0453 | -10.157
-2.5 | 0.0041 | 0.00617 | -0.0459 | 0.66451
-1.5 | 0.1364 | 0.00552 | -0.0466 | 24.7101
-1 | 0.2005 | 0.00497 | -0.0469 | 40.3421
-0.5 | 0.2582 | 0.00398 | -0.0463 | 64.8744
0 | 0.331 | 0.00395 | -0.0479 | 83.7975
0.5 | 0.4041 | 0.00394 | -0.0496 | 102.5635
1 | 0.4768 | 0.00404 | -0.0512 | 118.0198
1.5 | 0.5503 | 0.00407 | -0.0529 | 135.2088
2 | 0.6226 | 0.00418 | -0.0543 | 148.9474
2.5 | 0.6962 | 0.00424 | -0.0558 | 164.1981
3 | 0.7679 | 0.0044 | -0.0569 | 174.5227
3.5 | 0.839 | 0.00456 | -0.0578 | 183.9912
4 | 0.9073 | 0.0048 | -0.0582 | 189.0208
4.5 | 0.9633 | 0.00538 | -0.0563 | 179.052
5 | 1.0073 | 0.00611 | -0.0522 | 164.8609
5.5 | 1.0158 | 0.00696 | -0.0417 | 145.9483
6 | 1.0175 | 0.00843 | -0.0314 | 120.6999
6.5 | 1.0337 | 0.01002 | -0.0242 | 103.1637
7 | 1.0342 | 0.01242 | -0.0159 | 83.2689
7.5 | 1.0291 | 0.01536 | -0.0078 | 66.9987
8 | 1.0226 | 0.01863 | -0.0003 | 54.89
8.5 | 1.0246 | 0.02187 | 0.0056 | 46.8496
9 | 1.0312 | 0.02516 | 0.0106 | 40.9857
9.5 | 1.0426 | 0.02843 | 0.0147 | 36.6725
10 | 1.0681 | 0.03117 | 0.0176 | 34.2669
10.5 | 1.0977 | 0.03383 | 0.02 | 32.4475
11 | 1.1267 | 0.03665 | 0.0223 | 30.7422
12 | 1.1895 | 0.04236 | 0.0263 | 28.0807
12.5 | 1.2175 | 0.04566 | 0.0282 | 26.6645
13 | 1.2459 | 0.04907 | 0.0299 | 25.3903
13.5 | 1.2726 | 0.05277 | 0.0315 | 24.116
14 | 1.2979 | 0.05671 | 0.0329 | 22.8866
14.5 | 1.3205 | 0.06105 | 0.034 | 21.6298
15 | 1.3382 | 0.06603 | 0.0349 | 20.2665
15.5 | 1.3494 | 0.0717 | 0.0354 | 18.8201
16 | 1.3517 | 0.07846 | 0.0352 | 17.2279
17 | 1.3304 | 0.09649 | 0.0298 | 13.788
17.5 | 1.3085 | 0.10648 | 0.0266 | 12.2887
18 | 1.284 | 0.11742 | 0.0219 | 10.9351
18.5 | 1.2577 | 0.12907 | 0.016 | 9.7443
19 | 1.2358 | 0.14066 | 0.0096 | 8.7857
19.5 | 1.2129 | 0.1527 | 0.0022 | 7.943
20 | 1.192 | 0.16489 | -0.0057 | 7.2291

## 129. Re 16M Mach 0.00 (1)
BIGFOIL.COM POLAR EXPORT
NACA65-420 a=0.2
NACA65-420 a=0.2 |  |  |  | Cl Max: | 1.662 | at alpha= | 15.5 | deg
JavaFoil+Calcfoil stall+Eppler ext transition |  |  |  | L/D Max: | 117.897 | at alpha= | 5.5 | deg
Re: | 16000000 |  |  | Cd Min: | 0.00475 | at alpha= | -1.5 | deg
Mach: | 0 |  |  | Cl=0 at alpha= | -2.2143 | deg
|  |  |  | @ Cl=0.1, Cd= | 0.0047516
|  |  |  | @ Cl=0.4, Cd= | 0.0056141
|  |  |  | @ Cl=0.6, Cd= | 0.0063218
alpha (deg) | Cl | Cd | Cm | Cl/Cd
-20 | -0.851 | 0.14319 | 0.002 | -5.941
-19.5 | -0.87 | 0.13531 | 0.001 | -6.428
-19 | -0.888 | 0.12711 | 0.001 | -6.988
-18.5 | -0.906 | 0.11864 | 0 | -7.637
-18 | -0.932 | 0.10178 | 0 | -9.152
-17.5 | -1.011 | 0.05223 | -0.001 | -19.362
-17 | -0.976 | 0.07635 | -0.002 | -12.782
-16.5 | -1.049 | 0.03899 | -0.003 | -26.891
-16 | -1.07 | 0.03095 | -0.003 | -34.583
-15.5 | -1.084 | 0.02588 | -0.004 | -41.88
-15 | -1.094 | 0.02167 | -0.005 | -50.487
-14.5 | -1.093 | 0.01983 | -0.006 | -55.132
-14 | -1.091 | 0.01744 | -0.007 | -62.567
-13.5 | -1.082 | 0.01601 | -0.008 | -67.595
-13 | -1.068 | 0.0148 | -0.009 | -72.165
-12.5 | -1.049 | 0.01379 | -0.01 | -76.122
-12 | -1.026 | 0.01305 | -0.011 | -78.567
-11.5 | -0.999 | 0.01216 | -0.012 | -82.141
-11 | -0.966 | 0.01161 | -0.013 | -83.174
-10.5 | -0.93 | 0.01101 | -0.014 | -84.48
-10 | -0.89 | 0.01048 | -0.015 | -84.931
-9.5 | -0.847 | 0.00997 | -0.016 | -84.925
-9 | -0.798 | 0.00953 | -0.017 | -83.763
-8.5 | -0.747 | 0.00915 | -0.018 | -81.642
-8 | -0.696 | 0.00788 | -0.019 | -88.375
-7.5 | -0.643 | 0.00816 | -0.02 | -78.693
-7 | -0.585 | 0.00791 | -0.021 | -73.992
-6.5 | -0.527 | 0.00766 | -0.022 | -68.792
-6 | -0.468 | 0.00747 | -0.024 | -62.568
-5.5 | -0.407 | 0.00727 | -0.025 | -56.02
-5 | -0.347 | 0.00712 | -0.026 | -48.686
-4.5 | -0.285 | 0.00695 | -0.027 | -41.035
-4 | -0.223 | 0.0068 | -0.028 | -32.837
-3.5 | -0.161 | 0.00669 | -0.029 | -24.098
-3 | -0.099 | 0.00653 | -0.03 | -15.146
-2.5 | -0.036 | 0.00608 | -0.031 | -5.957
-2 | 0.027 | 0.00591 | -0.032 | 4.509
-1.5 | 0.09 | 0.00475 | -0.033 | 18.862
-1 | 0.153 | 0.00476 | -0.034 | 32.075
-0.5 | 0.216 | 0.00491 | -0.035 | 43.9
0 | 0.279 | 0.00521 | -0.037 | 53.475
0.5 | 0.342 | 0.00543 | -0.038 | 62.924
1 | 0.405 | 0.00563 | -0.039 | 71.825
1.5 | 0.467 | 0.00584 | -0.04 | 80.013
2 | 0.53 | 0.00613 | -0.041 | 86.489
2.5 | 0.587 | 0.00626 | -0.042 | 93.805
3 | 0.648 | 0.00655 | -0.043 | 98.817
3.5 | 0.708 | 0.00677 | -0.044 | 104.616
4 | 0.768 | 0.00698 | -0.045 | 110.021
4.5 | 0.828 | 0.00724 | -0.046 | 114.326
5 | 0.887 | 0.00754 | -0.047 | 117.707
5.5 | 0.946 | 0.00802 | -0.048 | 117.897
6 | 1.003 | 0.0086 | -0.049 | 116.563
6.5 | 1.058 | 0.00917 | -0.05 | 115.476
7 | 1.113 | 0.00983 | -0.051 | 113.157
7.5 | 1.164 | 0.01147 | -0.052 | 101.461
8 | 1.217 | 0.01207 | -0.053 | 100.752
8.5 | 1.267 | 0.01271 | -0.054 | 99.683
9 | 1.316 | 0.01329 | -0.055 | 98.981
9.5 | 1.362 | 0.01395 | -0.055 | 97.638
10 | 1.405 | 0.01462 | -0.056 | 96.09
10.5 | 1.446 | 0.01533 | -0.057 | 94.363
11 | 1.485 | 0.01607 | -0.058 | 92.365
11.5 | 1.52 | 0.01688 | -0.059 | 90.04
12 | 1.552 | 0.01778 | -0.06 | 87.294
12.5 | 1.581 | 0.01871 | -0.061 | 84.476
13 | 1.606 | 0.0198 | -0.062 | 81.131
13.5 | 1.628 | 0.0209 | -0.063 | 77.898
14 | 1.643 | 0.02211 | -0.064 | 74.319
14.5 | 1.654 | 0.02342 | -0.064 | 70.63
15 | 1.66 | 0.02465 | -0.065 | 67.348
15.5 | 1.662 | 0.02596 | -0.066 | 64.032
16 | 1.66 | 0.02752 | -0.067 | 60.331
16.5 | 1.654 | 0.02905 | -0.068 | 56.943
17 | 1.644 | 0.03094 | -0.068 | 53.128
17.5 | 1.63 | 0.03268 | -0.069 | 49.882
18 | 1.61 | 0.03499 | -0.07 | 46.026
18.5 | 1.585 | 0.03736 | -0.07 | 42.426
19 | 1.558 | 0.03939 | -0.071 | 39.55
19.5 | 1.527 | 0.0423 | -0.072 | 36.103
20 | 1.493 | 0.04534 | -0.072 | 32.939

## 130. Re 16M Mach 0.00 (2)
BIGFOIL.COM POLAR EXPORT
NACA65-420 a=0.2
NACA65-420 a=0.2 |  |  |  | Cl Max: | 1.6595 | at alpha= | 20 | deg
XFOIL ncrit=9 |  |  |  | L/D Max: | 157.117 | at alpha= | 3.5 | deg
Re: | 16000000 |  |  | Cd Min: | 0.06128 | at alpha= | 20 | deg
Mach: | 0 |  |  | Cl=0 at alpha= | -2.3782 | deg
|  |  |  | @ Cl=0.1, Cd= | 0.0051665
|  |  |  | @ Cl=0.4, Cd= | 0.00374
|  |  |  | @ Cl=0.6, Cd= | 0.0040137
alpha (deg) | Cl | Cd | Cm | Cl/Cd
-20 | -1.438 | 0.0334 | -0.072 | -43.0539
-19.5 | -1.4224 | 0.03064 | -0.071 | -46.423
-19 | -1.3981 | 0.02863 | -0.0701 | -48.8334
-18.5 | -1.3771 | 0.02647 | -0.0689 | -52.0249
-18 | -1.356 | 0.02444 | -0.0673 | -55.4828
-17.5 | -1.3318 | 0.02269 | -0.0657 | -58.6955
-17 | -1.3124 | 0.02075 | -0.0635 | -63.2482
-16.5 | -1.2834 | 0.01942 | -0.0618 | -66.0865
-16 | -1.2575 | 0.01798 | -0.0596 | -69.9388
-15.5 | -1.2272 | 0.01681 | -0.0577 | -73.0042
-15 | -1.1961 | 0.01575 | -0.0556 | -75.9429
-14.5 | -1.1641 | 0.01476 | -0.0535 | -78.8686
-14 | -1.1311 | 0.01388 | -0.0513 | -81.4914
-13.5 | -1.0985 | 0.01302 | -0.0488 | -84.3702
-13 | -1.0649 | 0.01226 | -0.0463 | -86.8597
-12.5 | -1.032 | 0.01155 | -0.0435 | -89.3506
-12 | -1.004 | 0.01076 | -0.0396 | -93.3086
-11.5 | -0.996 | 0.00977 | -0.0317 | -101.9447
-11 | -0.9536 | 0.00935 | -0.0298 | -101.9893
-10.5 | -0.9054 | 0.00902 | -0.0289 | -100.3769
-10 | -0.8556 | 0.00871 | -0.0283 | -98.2319
-9.5 | -0.805 | 0.0084 | -0.0279 | -95.8333
-9 | -0.7529 | 0.0081 | -0.0277 | -92.9506
-8.5 | -0.6991 | 0.00785 | -0.0277 | -89.0573
-8 | -0.6444 | 0.00762 | -0.028 | -84.5669
-7.5 | -0.5896 | 0.00739 | -0.0282 | -79.7835
-7 | -0.5341 | 0.00715 | -0.0286 | -74.6993
-6.5 | -0.4775 | 0.00695 | -0.0292 | -68.705
-6 | -0.4205 | 0.00676 | -0.0299 | -62.2041
-5.5 | -0.3636 | 0.00657 | -0.0305 | -55.3425
-5 | -0.3058 | 0.00642 | -0.0313 | -47.6324
-4.5 | -0.2476 | 0.00625 | -0.0322 | -39.616
-4 | -0.1892 | 0.00609 | -0.0331 | -31.0673
-3.5 | -0.1307 | 0.00596 | -0.0341 | -21.9295
-3 | -0.0722 | 0.00583 | -0.035 | -12.3842
-2.5 | -0.0141 | 0.00561 | -0.036 | -2.5134
-2 | 0.0438 | 0.00541 | -0.0369 | 8.0961
-1.5 | 0.1015 | 0.00516 | -0.0378 | 19.6705
-1 | 0.1599 | 0.00492 | -0.0388 | 32.5
-0.5 | 0.2115 | 0.00404 | -0.039 | 52.3515
0 | 0.2697 | 0.00375 | -0.04 | 71.92
0.5 | 0.3298 | 0.00369 | -0.0414 | 89.3767
1 | 0.3903 | 0.00374 | -0.0428 | 104.3583
1.5 | 0.4511 | 0.00374 | -0.0442 | 120.615
2 | 0.5112 | 0.00384 | -0.0455 | 133.125
2.5 | 0.5712 | 0.00393 | -0.0469 | 145.3435
3 | 0.6297 | 0.0041 | -0.048 | 153.5854
3.5 | 0.6866 | 0.00437 | -0.0488 | 157.1167
4.5 | 0.7925 | 0.00528 | -0.0493 | 150.0947
5 | 0.8396 | 0.00593 | -0.0485 | 141.5852
5.5 | 0.8862 | 0.00652 | -0.0475 | 135.9202
6 | 0.9286 | 0.00715 | -0.0459 | 129.8741
7 | 1.0013 | 0.00829 | -0.0401 | 120.7841
7.5 | 1.0147 | 0.00894 | -0.0329 | 113.5011
8 | 1.036 | 0.00981 | -0.0279 | 105.6065
8.5 | 1.054 | 0.01095 | -0.0229 | 96.2557
9 | 1.0769 | 0.01211 | -0.019 | 88.9265
9.5 | 1.1039 | 0.01321 | -0.0159 | 83.5655
10 | 1.1324 | 0.01436 | -0.0133 | 78.8579
10.5 | 1.1615 | 0.01551 | -0.0109 | 74.8872
11 | 1.1893 | 0.01683 | -0.0086 | 70.6655
11.5 | 1.2184 | 0.0181 | -0.0066 | 67.3149
12 | 1.2453 | 0.01956 | -0.0045 | 63.6656
12.5 | 1.2729 | 0.02108 | -0.0027 | 60.3843
13 | 1.3011 | 0.0226 | -0.001 | 57.5708
13.5 | 1.3276 | 0.0243 | 0.0006 | 54.6337
14 | 1.352 | 0.02619 | 0.0022 | 51.6228
14.5 | 1.3738 | 0.02829 | 0.0039 | 48.5613
15 | 1.3995 | 0.03019 | 0.0051 | 46.3564
15.5 | 1.4226 | 0.03226 | 0.0065 | 44.098
16 | 1.4599 | 0.03466 | 0.0043 | 42.1206
16.5 | 1.5565 | 0.03818 | -0.0111 | 40.7674
18 | 1.6121 | 0.04675 | -0.0082 | 34.4834
18.5 | 1.6251 | 0.05023 | -0.0075 | 32.3532
19 | 1.6349 | 0.05408 | -0.0068 | 30.2311
19.5 | 1.6474 | 0.05766 | -0.0062 | 28.5709
20 | 1.6595 | 0.06128 | -0.0058 | 27.0806

## 131. Re 16M Mach 0.10 (1)
BIGFOIL.COM POLAR EXPORT
NACA65-420 a=0.2
NACA65-420 a=0.2 |  |  |  | Cl Max: | 1.65 | at alpha= | 15 | deg
JavaFoil+Calcfoil stall+Eppler ext transition |  |  |  | L/D Max: | 117.611 | at alpha= | 5.5 | deg
Re: | 16000000 |  |  | Cd Min: | 0.0048 | at alpha= | -1 | deg
Mach: | 0.1 |  |  | Cl=0 at alpha= | -2.2143 | deg
|  |  |  | @ Cl=0.1, Cd= | 0.0056497
|  |  |  | @ Cl=0.4, Cd= | 0.0055936
|  |  |  | @ Cl=0.6, Cd= | 0.006355
alpha (deg) | Cl | Cd | Cm | Cl/Cd
-19.5 | -0.825 | 0.13331 | 0.001 | -6.189
-19 | -0.842 | 0.13241 | 0.001 | -6.358
-18.5 | -0.863 | 0.12448 | 0 | -6.93
-18 | -0.888 | 0.11023 | 0 | -8.052
-17.5 | -0.909 | 0.09985 | -0.001 | -9.101
-17 | -0.92 | 0.09717 | -0.001 | -9.468
-16.5 | -0.958 | 0.07318 | -0.002 | -13.089
-16 | -1.032 | 0.03664 | -0.003 | -28.175
-15.5 | -1.055 | 0.02884 | -0.004 | -36.577
-15 | -1.072 | 0.02326 | -0.005 | -46.084
-14.5 | -1.078 | 0.02028 | -0.006 | -53.157
-14 | -1.076 | 0.01859 | -0.007 | -57.864
-13.5 | -1.072 | 0.0165 | -0.008 | -64.967
-13 | -1.061 | 0.01516 | -0.009 | -69.956
-12.5 | -1.044 | 0.01424 | -0.01 | -73.267
-12 | -1.022 | 0.01329 | -0.011 | -76.911
-11.5 | -0.996 | 0.01248 | -0.012 | -79.833
-11 | -0.966 | 0.01178 | -0.013 | -81.94
-10.5 | -0.93 | 0.01116 | -0.014 | -83.346
-10 | -0.892 | 0.01055 | -0.015 | -84.47
-9.5 | -0.849 | 0.01005 | -0.016 | -84.485
-9 | -0.8 | 0.00963 | -0.017 | -83.057
-8.5 | -0.749 | 0.00923 | -0.018 | -81.156
-8 | -0.698 | 0.00793 | -0.019 | -88.102
-7.5 | -0.645 | 0.00826 | -0.02 | -78.125
-7 | -0.588 | 0.00791 | -0.022 | -74.3
-6.5 | -0.529 | 0.00769 | -0.023 | -68.877
-6 | -0.47 | 0.00746 | -0.024 | -63.005
-5.5 | -0.409 | 0.00728 | -0.025 | -56.246
-5 | -0.348 | 0.00717 | -0.026 | -48.591
-4.5 | -0.287 | 0.00702 | -0.027 | -40.838
-4 | -0.224 | 0.00687 | -0.028 | -32.681
-3.5 | -0.162 | 0.00673 | -0.029 | -24.068
-3 | -0.099 | 0.00655 | -0.03 | -15.17
-2.5 | -0.036 | 0.00609 | -0.031 | -5.982
-2 | 0.027 | 0.00592 | -0.032 | 4.52
-1.5 | 0.09 | 0.00581 | -0.033 | 15.514
-1 | 0.153 | 0.0048 | -0.035 | 31.94
-0.5 | 0.217 | 0.00492 | -0.036 | 44.019
0 | 0.28 | 0.00524 | -0.037 | 53.486
0.5 | 0.343 | 0.00546 | -0.038 | 62.861
1 | 0.407 | 0.00561 | -0.039 | 72.507
1.5 | 0.47 | 0.00588 | -0.04 | 79.856
2 | 0.533 | 0.00611 | -0.041 | 87.202
2.5 | 0.59 | 0.00631 | -0.042 | 93.531
3 | 0.65 | 0.00658 | -0.043 | 98.82
3.5 | 0.711 | 0.0068 | -0.044 | 104.607
4 | 0.772 | 0.00701 | -0.045 | 110.095
4.5 | 0.832 | 0.00728 | -0.046 | 114.166
5 | 0.891 | 0.0076 | -0.047 | 117.287
5.5 | 0.95 | 0.00808 | -0.048 | 117.611
6 | 1.007 | 0.00868 | -0.049 | 116.09
6.5 | 1.063 | 0.00927 | -0.05 | 114.717
7 | 1.117 | 0.01017 | -0.051 | 109.789
7.5 | 1.169 | 0.01161 | -0.052 | 100.716
8 | 1.221 | 0.01226 | -0.053 | 99.573
8.5 | 1.272 | 0.01285 | -0.054 | 98.974
9 | 1.32 | 0.01346 | -0.055 | 98.101
9.5 | 1.366 | 0.01413 | -0.056 | 96.693
10 | 1.41 | 0.0148 | -0.057 | 95.254
10.5 | 1.45 | 0.01554 | -0.058 | 93.315
11 | 1.488 | 0.01628 | -0.059 | 91.364
11.5 | 1.522 | 0.01714 | -0.059 | 88.83
12 | 1.554 | 0.01805 | -0.06 | 86.075
12.5 | 1.581 | 0.01908 | -0.061 | 82.871
13 | 1.605 | 0.02012 | -0.062 | 79.767
13.5 | 1.625 | 0.02126 | -0.063 | 76.448
14 | 1.639 | 0.02254 | -0.064 | 72.696
14.5 | 1.647 | 0.02387 | -0.065 | 68.981
15 | 1.65 | 0.02517 | -0.065 | 65.562
15.5 | 1.649 | 0.02646 | -0.066 | 62.337
16 | 1.644 | 0.02819 | -0.067 | 58.301
16.5 | 1.634 | 0.02974 | -0.068 | 54.948
17 | 1.62 | 0.03173 | -0.069 | 51.055
17.5 | 1.602 | 0.03356 | -0.069 | 47.732
18 | 1.577 | 0.03595 | -0.07 | 43.878
18.5 | 1.547 | 0.03884 | -0.071 | 39.827
19 | 1.515 | 0.04093 | -0.071 | 37.004
19.5 | 1.479 | 0.04368 | -0.072 | 33.858
20 | 1.44 | 0.04709 | -0.073 | 30.585

## 132. Re 16M Mach 0.10 (2)
BIGFOIL.COM POLAR EXPORT
NACA65-420 a=0.2
NACA65-420 a=0.2 |  |  |  | Cl Max: | 1.6524 | at alpha= | 20 | deg
XFOIL ncrit=9 |  |  |  | L/D Max: | 158.284 | at alpha= | 4 | deg
Re: | 16000000 |  |  | Cd Min: | 0.06384 | at alpha= | 20 | deg
Mach: | 0.1 |  |  | Cl=0 at alpha= | -2.3821 | deg
|  |  |  | @ Cl=0.1, Cd= | 0.0051808
|  |  |  | @ Cl=0.4, Cd= | 0.0037411
|  |  |  | @ Cl=0.6, Cd= | 0.0040017
alpha (deg) | Cl | Cd | Cm | Cl/Cd
-20 | -1.4311 | 0.03549 | -0.0751 | -40.324
-19.5 | -1.4166 | 0.03249 | -0.0742 | -43.6011
-19 | -1.394 | 0.0302 | -0.0733 | -46.1589
-18.5 | -1.374 | 0.02784 | -0.0721 | -49.3534
-18 | -1.3535 | 0.02563 | -0.0705 | -52.8092
-17.5 | -1.3299 | 0.02372 | -0.0689 | -56.0666
-17 | -1.3103 | 0.0217 | -0.0667 | -60.3825
-16.5 | -1.2815 | 0.02026 | -0.0649 | -63.2527
-16 | -1.2571 | 0.01866 | -0.0626 | -67.3687
-15.5 | -1.2274 | 0.01739 | -0.0605 | -70.5808
-15 | -1.1964 | 0.01624 | -0.0584 | -73.67
-14.5 | -1.1641 | 0.01521 | -0.0562 | -76.5352
-14 | -1.1316 | 0.01424 | -0.0539 | -79.4663
-13.5 | -1.0984 | 0.01335 | -0.0514 | -82.2772
-13 | -1.0642 | 0.01256 | -0.0489 | -84.7293
-12.5 | -1.0304 | 0.01182 | -0.0461 | -87.1743
-12 | -0.9987 | 0.01108 | -0.0428 | -90.1354
-11.5 | -0.9918 | 0.00986 | -0.0349 | -100.5882
-11 | -0.9571 | 0.00944 | -0.0314 | -101.3877
-10.5 | -0.9094 | 0.00909 | -0.0302 | -100.044
-10 | -0.8595 | 0.00878 | -0.0295 | -97.8929
-9.5 | -0.8088 | 0.00847 | -0.0289 | -95.49
-9 | -0.7568 | 0.00815 | -0.0285 | -92.8589
-8.5 | -0.7028 | 0.00789 | -0.0285 | -89.0748
-8 | -0.6478 | 0.00766 | -0.0286 | -84.5692
-7.5 | -0.5927 | 0.00742 | -0.0288 | -79.8787
-7 | -0.5369 | 0.00718 | -0.0291 | -74.7772
-6.5 | -0.48 | 0.00697 | -0.0297 | -68.8666
-6 | -0.4226 | 0.00679 | -0.0303 | -62.2386
-5.5 | -0.3653 | 0.0066 | -0.0309 | -55.3485
-5 | -0.3072 | 0.00644 | -0.0317 | -47.7019
-4.5 | -0.2486 | 0.00627 | -0.0325 | -39.6491
-4 | -0.1899 | 0.0061 | -0.0334 | -31.1311
-3.5 | -0.131 | 0.00597 | -0.0344 | -21.943
-3 | -0.0722 | 0.00584 | -0.0353 | -12.363
-2.5 | -0.0137 | 0.00562 | -0.0363 | -2.4377
-2 | 0.0444 | 0.00542 | -0.0371 | 8.1919
-1.5 | 0.1025 | 0.00517 | -0.038 | 19.8259
-1 | 0.1612 | 0.00493 | -0.0391 | 32.6978
-0.5 | 0.2127 | 0.004 | -0.0392 | 53.175
0 | 0.2716 | 0.00375 | -0.0403 | 72.4267
0.5 | 0.3321 | 0.0037 | -0.0416 | 89.7568
1 | 0.3931 | 0.00374 | -0.043 | 105.107
1.5 | 0.4542 | 0.00375 | -0.0445 | 121.12
2 | 0.5147 | 0.00385 | -0.0458 | 133.6883
2.5 | 0.5752 | 0.00393 | -0.0472 | 146.3613
3 | 0.634 | 0.0041 | -0.0483 | 154.6341
3.5 | 0.6913 | 0.00438 | -0.0491 | 157.8311
4 | 0.7471 | 0.00472 | -0.0498 | 158.2839
4.5 | 0.7979 | 0.00528 | -0.0495 | 151.1174
5 | 0.845 | 0.00594 | -0.0486 | 142.2559
5.5 | 0.8915 | 0.00653 | -0.0476 | 136.5237
6 | 0.9331 | 0.00719 | -0.0457 | 129.7775
6.5 | 0.9745 | 0.00771 | -0.0437 | 126.3943
7 | 0.9994 | 0.0083 | -0.0385 | 120.4096
7.5 | 1.0138 | 0.00907 | -0.0316 | 111.7751
8 | 1.035 | 0.01 | -0.0266 | 103.5
8.5 | 1.0533 | 0.01118 | -0.0217 | 94.2129
9 | 1.0753 | 0.01243 | -0.0177 | 86.5084
9.5 | 1.1032 | 0.01355 | -0.0147 | 81.417
10 | 1.1314 | 0.01475 | -0.012 | 76.7051
10.5 | 1.1607 | 0.01595 | -0.0097 | 72.7712
11 | 1.1884 | 0.01731 | -0.0073 | 68.654
11.5 | 1.218 | 0.0186 | -0.0053 | 65.4839
12 | 1.2446 | 0.02015 | -0.0032 | 61.7667
12.5 | 1.2715 | 0.02176 | -0.0013 | 58.4329
13 | 1.2983 | 0.02345 | 0.0005 | 55.3646
13.5 | 1.325 | 0.02521 | 0.0021 | 52.5585
14 | 1.3514 | 0.02701 | 0.0036 | 50.0333
14.5 | 1.3737 | 0.02916 | 0.0052 | 47.1091
15 | 1.3971 | 0.0313 | 0.0066 | 44.6358
15.5 | 1.4197 | 0.0335 | 0.008 | 42.3791
16 | 1.4594 | 0.03574 | 0.0058 | 40.8338
16.5 | 1.5527 | 0.03988 | -0.0096 | 38.9343
18 | 1.6068 | 0.04876 | -0.0066 | 32.9532
18.5 | 1.6183 | 0.05249 | -0.0058 | 30.8306
19 | 1.6305 | 0.0561 | -0.005 | 29.0642
19.5 | 1.6441 | 0.05968 | -0.0046 | 27.5486
20 | 1.6524 | 0.06384 | -0.0041 | 25.8835

## 133. Re 16M Mach 0.25 (1)
BIGFOIL.COM POLAR EXPORT
NACA65-420 a=0.2
NACA65-420 a=0.2 |  |  |  | Cl Max: | 1.595 | at alpha= | 13.5 | deg
JavaFoil+Calcfoil stall+Eppler ext transition |  |  |  | L/D Max: | 115.649 | at alpha= | 5 | deg
Re: | 16000000 |  |  | Cd Min: | 0.00483 | at alpha= | -1 | deg
Mach: | 0.25 |  |  | Cl=0 at alpha= | -2.2154 | deg
|  |  |  | @ Cl=0.1, Cd= | 0.0057491
|  |  |  | @ Cl=0.4, Cd= | 0.005718
|  |  |  | @ Cl=0.6, Cd= | 0.0064487
alpha (deg) | Cl | Cd | Cm | Cl/Cd
-17.5 | -0.603 | 0.13251 | -0.001 | -4.553
-17 | -0.651 | 0.12401 | -0.001 | -5.252
-16.5 | -0.695 | 0.1166 | -0.002 | -5.962
-16 | -0.735 | 0.10823 | -0.002 | -6.79
-15.5 | -0.77 | 0.10031 | -0.003 | -7.679
-15 | -0.8 | 0.09296 | -0.004 | -8.611
-14.5 | -0.832 | 0.08091 | -0.005 | -10.281
-14 | -0.933 | 0.03368 | -0.007 | -27.714
-13.5 | -0.953 | 0.02916 | -0.008 | -32.671
-13 | -0.985 | 0.02008 | -0.009 | -49.076
-12.5 | -0.996 | 0.01638 | -0.01 | -60.784
-12 | -0.989 | 0.0152 | -0.011 | -65.02
-11.5 | -0.976 | 0.01389 | -0.012 | -70.245
-11 | -0.956 | 0.01273 | -0.013 | -75.113
-10.5 | -0.929 | 0.01194 | -0.014 | -77.804
-10 | -0.895 | 0.01128 | -0.015 | -79.373
-9.5 | -0.857 | 0.01066 | -0.017 | -80.326
-9 | -0.81 | 0.01013 | -0.018 | -80.001
-8.5 | -0.761 | 0.00967 | -0.019 | -78.712
-8 | -0.71 | 0.00868 | -0.02 | -81.85
-7.5 | -0.656 | 0.00753 | -0.021 | -87.03
-7 | -0.602 | 0.00827 | -0.022 | -72.717
-6.5 | -0.542 | 0.00802 | -0.023 | -67.619
-6 | -0.481 | 0.00766 | -0.024 | -62.87
-5.5 | -0.42 | 0.0075 | -0.025 | -55.976
-5 | -0.357 | 0.00733 | -0.027 | -48.742
-4.5 | -0.294 | 0.00716 | -0.028 | -41.072
-4 | -0.23 | 0.00694 | -0.029 | -33.191
-3.5 | -0.166 | 0.00687 | -0.03 | -24.218
-3 | -0.102 | 0.0067 | -0.031 | -15.229
-2.5 | -0.037 | 0.00659 | -0.032 | -5.676
-2 | 0.028 | 0.00598 | -0.033 | 4.599
-1.5 | 0.093 | 0.00586 | -0.034 | 15.793
-1 | 0.158 | 0.00483 | -0.036 | 32.645
-0.5 | 0.223 | 0.00496 | -0.037 | 44.939
0 | 0.288 | 0.00531 | -0.038 | 54.166
0.5 | 0.353 | 0.00553 | -0.039 | 63.853
1 | 0.418 | 0.00579 | -0.04 | 72.11
1.5 | 0.483 | 0.00598 | -0.041 | 80.744
2 | 0.544 | 0.00615 | -0.042 | 88.571
2.5 | 0.604 | 0.00647 | -0.043 | 93.437
3 | 0.666 | 0.00677 | -0.044 | 98.455
3.5 | 0.729 | 0.00702 | -0.045 | 103.821
4 | 0.79 | 0.00726 | -0.046 | 108.877
4.5 | 0.852 | 0.00757 | -0.047 | 112.457
5 | 0.913 | 0.00789 | -0.048 | 115.649
5.5 | 0.973 | 0.00844 | -0.049 | 115.281
6 | 1.031 | 0.00911 | -0.05 | 113.141
6.5 | 1.088 | 0.00973 | -0.051 | 111.805
7 | 1.143 | 0.01075 | -0.052 | 106.328
7.5 | 1.195 | 0.01227 | -0.053 | 97.441
8 | 1.248 | 0.013 | -0.054 | 95.966
8.5 | 1.299 | 0.01367 | -0.055 | 95.029
9 | 1.346 | 0.01437 | -0.056 | 93.64
9.5 | 1.39 | 0.0151 | -0.057 | 92.091
10 | 1.431 | 0.01593 | -0.058 | 89.827
10.5 | 1.469 | 0.01678 | -0.059 | 87.503
11 | 1.502 | 0.01766 | -0.06 | 85.06
11.5 | 1.531 | 0.01859 | -0.061 | 82.326
12 | 1.555 | 0.01971 | -0.062 | 78.912
12.5 | 1.574 | 0.02098 | -0.063 | 75.019
13 | 1.587 | 0.0222 | -0.064 | 71.482
13.5 | 1.595 | 0.02362 | -0.064 | 67.518
14 | 1.592 | 0.02516 | -0.065 | 63.261
14.5 | 1.581 | 0.02656 | -0.066 | 59.522
15 | 1.562 | 0.02846 | -0.067 | 54.899
15.5 | 1.536 | 0.03013 | -0.068 | 50.986
16 | 1.502 | 0.03236 | -0.068 | 46.435
16.5 | 1.462 | 0.03451 | -0.069 | 42.353
17 | 1.413 | 0.03787 | -0.07 | 37.299
17.5 | 1.358 | 0.04027 | -0.071 | 33.731
18 | 1.292 | 0.04413 | -0.071 | 29.288
18.5 | 1.216 | 0.04913 | -0.072 | 24.76

## 134. Re 16M Mach 0.25 (2)
BIGFOIL.COM POLAR EXPORT
NACA65-420 a=0.2
NACA65-420 a=0.2 |  |  |  | Cl Max: | 1.6163 | at alpha= | 20 | deg
XFOIL ncrit=9 |  |  |  | L/D Max: | 165.126 | at alpha= | 3.5 | deg
Re: | 16000000 |  |  | Cd Min: | 0.07706 | at alpha= | 20 | deg
Mach: | 0.25 |  |  | Cl=0 at alpha= | -2.4059 | deg
|  |  |  | @ Cl=0.1, Cd= | 0.0052635
|  |  |  | @ Cl=0.4, Cd= | 0.0037648
|  |  |  | @ Cl=0.6, Cd= | 0.0039662
alpha (deg) | Cl | Cd | Cm | Cl/Cd
-20 | -1.3666 | 0.0507 | -0.0887 | -26.9546
-19.5 | -1.3693 | 0.04502 | -0.0891 | -30.4154
-19 | -1.3589 | 0.04077 | -0.0889 | -33.3309
-18.5 | -1.348 | 0.03682 | -0.0881 | -36.6105
-18 | -1.3366 | 0.03316 | -0.0868 | -40.3076
-17.5 | -1.3194 | 0.03012 | -0.0851 | -43.8048
-17 | -1.3029 | 0.02721 | -0.0829 | -47.8831
-16.5 | -1.2773 | 0.02503 | -0.0809 | -51.0308
-16 | -1.2552 | 0.02279 | -0.0783 | -55.0768
-15.5 | -1.2284 | 0.02092 | -0.0757 | -58.7189
-15 | -1.1992 | 0.01929 | -0.073 | -62.1669
-14.5 | -1.1652 | 0.01795 | -0.0706 | -64.9136
-14 | -1.1342 | 0.01657 | -0.0677 | -68.449
-13.5 | -1.1013 | 0.01532 | -0.0647 | -71.8864
-13 | -1.066 | 0.01425 | -0.0619 | -74.807
-12.5 | -1.0299 | 0.0133 | -0.059 | -77.4361
-12 | -0.9931 | 0.01242 | -0.056 | -79.9597
-11.5 | -0.9593 | 0.01154 | -0.0524 | -83.1282
-11 | -0.9472 | 0.01013 | -0.0454 | -93.5044
-10.5 | -0.9182 | 0.00949 | -0.0402 | -96.7545
-10 | -0.8782 | 0.00917 | -0.0366 | -95.7688
-9.5 | -0.8275 | 0.00884 | -0.0351 | -93.6086
-9 | -0.7759 | 0.00847 | -0.0337 | -91.6057
-8.5 | -0.722 | 0.00814 | -0.0329 | -88.6978
-8 | -0.666 | 0.00788 | -0.0324 | -84.5178
-7.5 | -0.6089 | 0.00764 | -0.0323 | -79.699
-7 | -0.5515 | 0.00736 | -0.0322 | -74.9321
-6.5 | -0.4934 | 0.00711 | -0.0323 | -69.3952
-6 | -0.4342 | 0.00692 | -0.0326 | -62.7457
-5.5 | -0.3748 | 0.00673 | -0.0331 | -55.6909
-5 | -0.3149 | 0.00652 | -0.0336 | -48.2975
-4.5 | -0.2543 | 0.00636 | -0.0344 | -39.9843
-4 | -0.1938 | 0.00619 | -0.0352 | -31.3086
-3.5 | -0.1328 | 0.00606 | -0.036 | -21.9142
-3 | -0.0718 | 0.00591 | -0.037 | -12.1489
-2.5 | -0.0112 | 0.0057 | -0.0379 | -1.9649
-2 | 0.0483 | 0.00547 | -0.0387 | 8.83
-1.5 | 0.1084 | 0.00523 | -0.0396 | 20.7266
-1 | 0.1687 | 0.00496 | -0.0405 | 34.0121
-0.5 | 0.2205 | 0.00392 | -0.0404 | 56.25
0 | 0.2824 | 0.00376 | -0.0417 | 75.1064
0.5 | 0.3449 | 0.00373 | -0.0431 | 92.4665
1 | 0.4082 | 0.00377 | -0.0446 | 108.2759
1.5 | 0.4716 | 0.00378 | -0.046 | 124.7619
2 | 0.5343 | 0.00388 | -0.0474 | 137.7062
2.5 | 0.5973 | 0.00396 | -0.0489 | 150.8333
3 | 0.6587 | 0.0041 | -0.05 | 160.6585
3.5 | 0.7183 | 0.00435 | -0.0509 | 165.1264
4 | 0.7749 | 0.00475 | -0.0512 | 163.1368
4.5 | 0.8282 | 0.00527 | -0.051 | 157.1537
5 | 0.8747 | 0.00598 | -0.0496 | 146.2709
5.5 | 0.9207 | 0.00659 | -0.048 | 139.7117
6 | 0.9591 | 0.0073 | -0.045 | 131.3836
6.5 | 0.9826 | 0.00792 | -0.039 | 124.0657
7 | 0.9911 | 0.00888 | -0.0308 | 111.6104
7.5 | 1.0091 | 0.00998 | -0.025 | 101.1122
8 | 1.0298 | 0.01122 | -0.0201 | 91.7825
8.5 | 1.049 | 0.0127 | -0.0155 | 82.5984
9 | 1.0677 | 0.01435 | -0.0111 | 74.4042
9.5 | 1.0941 | 0.0158 | -0.008 | 69.2468
10 | 1.1204 | 0.01734 | -0.005 | 64.6136
10.5 | 1.1496 | 0.01882 | -0.0026 | 61.084
11 | 1.1777 | 0.02047 | -0.0002 | 57.533
11.5 | 1.2071 | 0.02211 | 0.0019 | 54.5952
12 | 1.2342 | 0.02398 | 0.004 | 51.4679
12.5 | 1.2639 | 0.02575 | 0.0057 | 49.0835
13 | 1.2914 | 0.02774 | 0.0075 | 46.5537
13.5 | 1.3164 | 0.02997 | 0.0093 | 43.9239
14 | 1.3397 | 0.03238 | 0.011 | 41.3743
14.5 | 1.3667 | 0.0346 | 0.0124 | 39.5
15 | 1.3899 | 0.03716 | 0.0139 | 37.4031
15.5 | 1.4119 | 0.03984 | 0.0152 | 35.4393
16 | 1.4401 | 0.0429 | 0.0147 | 33.5688
16.5 | 1.4883 | 0.04645 | 0.01 | 32.0409
17 | 1.5193 | 0.05025 | 0.008 | 30.2348
17.5 | 1.5534 | 0.05462 | 0.0047 | 28.4401
18 | 1.5852 | 0.0589 | 0.0019 | 26.9134
18.5 | 1.5953 | 0.06315 | 0.0027 | 25.2621
19 | 1.6039 | 0.06761 | 0.0035 | 23.7228
19.5 | 1.6119 | 0.07214 | 0.004 | 22.3441
20 | 1.6163 | 0.07706 | 0.0045 | 20.9746

## 135. Re 16M Mach 0.50 (1)
BIGFOIL.COM POLAR EXPORT
NACA65-420 a=0.2
NACA65-420 a=0.2 |  |  |  | Cl Max: | 1.434 | at alpha= | 9.5 | deg
JavaFoil+Calcfoil stall+Eppler ext transition |  |  |  | L/D Max: | 105.58 | at alpha= | 5 | deg
Re: | 16000000 |  |  | Cd Min: | 0.00512 | at alpha= | -1 | deg
Mach: | 0.5 |  |  | Cl=0 at alpha= | -2.2123 | deg
|  |  |  | @ Cl=0.1, Cd= | 0.0063196
|  |  |  | @ Cl=0.4, Cd= | 0.0060293
|  |  |  | @ Cl=0.6, Cd= | 0.0069489
alpha (deg) | Cl | Cd | Cm | Cl/Cd
-20 | -1.022 | 0.17391 | 0.002 | -5.879
-19.5 | -0.993 | 0.16887 | 0.002 | -5.883
-19 | -0.964 | 0.16761 | 0.001 | -5.75
-18.5 | -0.935 | 0.15835 | 0 | -5.905
-18 | -0.906 | 0.15415 | 0 | -5.876
-17.5 | -0.88 | 0.14163 | -0.001 | -6.213
-17 | -0.851 | 0.13549 | -0.001 | -6.277
-16.5 | -0.821 | 0.13078 | -0.002 | -6.279
-16 | -0.793 | 0.11683 | -0.002 | -6.787
-15.5 | -0.765 | 0.10965 | -0.003 | -6.976
-15 | -0.74 | 0.10327 | -0.004 | -7.162
-14.5 | -0.71 | 0.0977 | -0.004 | -7.266
-14 | -0.686 | 0.0874 | -0.005 | -7.845
-13.5 | -0.753 | 0.02574 | -0.009 | -29.246
-13 | -0.621 | 0.08555 | -0.006 | -7.259
-12.5 | -0.591 | 0.08877 | -0.006 | -6.66
-12 | -0.564 | 0.07965 | -0.007 | -7.078
-11.5 | -0.541 | 0.06875 | -0.009 | -7.866
-11 | -0.598 | 0.01793 | -0.015 | -33.376
-10.5 | -0.477 | 0.07144 | -0.008 | -6.676
-10 | -0.448 | 0.06837 | -0.009 | -6.551
-9.5 | -0.418 | 0.06847 | -0.009 | -6.109
-9 | -0.622 | 0.05358 | -0.012 | -11.614
-8.5 | -0.747 | 0.01305 | -0.021 | -57.279
-8 | -0.727 | 0.01179 | -0.022 | -61.614
-7.5 | -0.688 | 0.0109 | -0.023 | -63.138
-7 | -0.641 | 0.00957 | -0.024 | -66.933
-6.5 | -0.585 | 0.00914 | -0.026 | -63.967
-6 | -0.523 | 0.00871 | -0.027 | -60.072
-5.5 | -0.459 | 0.00838 | -0.028 | -54.759
-5 | -0.393 | 0.00811 | -0.029 | -48.471
-4.5 | -0.325 | 0.00783 | -0.031 | -41.48
-4 | -0.256 | 0.0072 | -0.032 | -35.523
-3.5 | -0.185 | 0.00751 | -0.033 | -24.701
-3 | -0.114 | 0.00731 | -0.035 | -15.564
-2.5 | -0.042 | 0.00713 | -0.036 | -5.86
-2 | 0.031 | 0.00654 | -0.037 | 4.704
-1.5 | 0.103 | 0.00631 | -0.038 | 16.401
-1 | 0.176 | 0.00512 | -0.04 | 34.423
-0.5 | 0.249 | 0.00528 | -0.041 | 47.198
0 | 0.32 | 0.00557 | -0.042 | 57.385
0.5 | 0.391 | 0.00599 | -0.043 | 65.218
1 | 0.462 | 0.0063 | -0.044 | 73.316
1.5 | 0.532 | 0.00657 | -0.045 | 81.033
2 | 0.602 | 0.00696 | -0.047 | 86.587
2.5 | 0.667 | 0.0074 | -0.048 | 90.184
3 | 0.736 | 0.00783 | -0.049 | 93.961
3.5 | 0.804 | 0.00822 | -0.05 | 97.813
4 | 0.872 | 0.00858 | -0.051 | 101.56
4.5 | 0.939 | 0.00903 | -0.052 | 103.967
5 | 1.006 | 0.00953 | -0.053 | 105.58
5.5 | 1.072 | 0.01044 | -0.054 | 102.658
6 | 1.135 | 0.01138 | -0.056 | 99.722
6.5 | 1.194 | 0.01238 | -0.057 | 96.448
7 | 1.248 | 0.01498 | -0.058 | 83.353
7.5 | 1.301 | 0.0161 | -0.059 | 80.843
8 | 1.35 | 0.0172 | -0.06 | 78.511
8.5 | 1.393 | 0.01829 | -0.061 | 76.155
9 | 1.422 | 0.01959 | -0.062 | 72.558
9.5 | 1.434 | 0.02103 | -0.063 | 68.216
10 | 1.421 | 0.02258 | -0.064 | 62.917
10.5 | 1.354 | 0.02496 | -0.065 | 54.233
11 | 0.882 | 0.02849 | -0.066 | 30.942
11.5 | 0.913 | 0.02888 | -0.067 | 31.624
12 | 0.943 | 0.03198 | -0.068 | 29.482
12.5 | 0.97 | 0.0363 | -0.068 | 26.733
13 | 1.004 | 0.03548 | -0.07 | 28.289
13.5 | 1.031 | 0.03977 | -0.07 | 25.932
14 | 1.056 | 0.04613 | -0.071 | 22.879
14.5 | 1.091 | 0.04383 | -0.072 | 24.889

## 136. Re 16M Mach 0.50 (2)
BIGFOIL.COM POLAR EXPORT
NACA65-420 a=0.2
NACA65-420 a=0.2 |  |  |  | Cl Max: | 1.3708 | at alpha= | 16 | deg
XFOIL ncrit=9 |  |  |  | L/D Max: | 187.545 | at alpha= | 3.5 | deg
Re: | 16000000 |  |  | Cd Min: | 0.16373 | at alpha= | 20 | deg
Mach: | 0.5 |  |  | Cl=0 at alpha= | -2.521 | deg
|  |  |  | @ Cl=0.1, Cd= | 0.0056487
|  |  |  | @ Cl=0.4, Cd= | 0.0038894
|  |  |  | @ Cl=0.6, Cd= | 0.0040604
alpha (deg) | Cl | Cd | Cm | Cl/Cd
-10 | -0.8541 | 0.01337 | -0.0834 | -63.8818
-9.5 | -0.8162 | 0.01193 | -0.0777 | -68.4158
-9 | -0.7671 | 0.01099 | -0.0732 | -69.7998
-8.5 | -0.7198 | 0.01012 | -0.0685 | -71.1265
-8 | -0.6722 | 0.00936 | -0.0639 | -71.8162
-7.5 | -0.627 | 0.00872 | -0.0588 | -71.9037
-7 | -0.5881 | 0.0083 | -0.0524 | -70.8554
-6.5 | -0.5316 | 0.00796 | -0.0491 | -66.7839
-6 | -0.4707 | 0.0076 | -0.0469 | -61.9342
-5.5 | -0.4063 | 0.0073 | -0.0455 | -55.6575
-5 | -0.3397 | 0.00706 | -0.0448 | -48.1161
-4.5 | -0.2731 | 0.00682 | -0.0443 | -40.044
-4 | -0.2047 | 0.00661 | -0.0443 | -30.9682
-3.5 | -0.1357 | 0.00641 | -0.0446 | -21.17
-3 | -0.0662 | 0.00623 | -0.0451 | -10.626
-2.5 | 0.0029 | 0.00606 | -0.0457 | 0.47855
-2 | 0.0701 | 0.0058 | -0.0462 | 12.0862
-1.5 | 0.1373 | 0.00546 | -0.0467 | 25.1465
-1 | 0.2045 | 0.00516 | -0.0474 | 39.6318
-0.5 | 0.259 | 0.00394 | -0.0464 | 65.736
0 | 0.332 | 0.00388 | -0.0481 | 85.567
0.5 | 0.4042 | 0.00389 | -0.0496 | 103.9075
1 | 0.4777 | 0.00393 | -0.0513 | 121.5522
1.5 | 0.5507 | 0.00402 | -0.0529 | 136.99
2 | 0.6239 | 0.00408 | -0.0545 | 152.9167
2.5 | 0.6966 | 0.00418 | -0.0559 | 166.6507
3 | 0.7691 | 0.0043 | -0.0571 | 178.8605
3.5 | 0.8402 | 0.00448 | -0.0581 | 187.5446
4 | 0.9054 | 0.00483 | -0.0579 | 187.4534
4.5 | 0.9601 | 0.00543 | -0.0558 | 176.814
5 | 1.0026 | 0.00617 | -0.0515 | 162.4959
5.5 | 1.0074 | 0.00706 | -0.0403 | 142.6912
6 | 1.0122 | 0.0085 | -0.0306 | 119.0824
6.5 | 1.03 | 0.01007 | -0.0237 | 102.284
7 | 1.0257 | 0.01265 | -0.0149 | 81.083
7.5 | 1.0229 | 0.01551 | -0.007 | 65.951
8 | 1.0204 | 0.01865 | 0 | 54.7131
8.5 | 1.0265 | 0.02168 | 0.0056 | 47.3478
9.5 | 1.0503 | 0.02795 | 0.0144 | 37.5778
10 | 1.0765 | 0.03065 | 0.0172 | 35.1223
10.5 | 1.1073 | 0.03321 | 0.0197 | 33.3424
11 | 1.1388 | 0.03586 | 0.0219 | 31.7568
11.5 | 1.1711 | 0.03857 | 0.0241 | 30.363
12 | 1.1999 | 0.04165 | 0.0261 | 28.8091
12.5 | 1.2297 | 0.04481 | 0.028 | 27.4425
13 | 1.2593 | 0.04809 | 0.0298 | 26.1863
13.5 | 1.2875 | 0.05162 | 0.0315 | 24.9419
14 | 1.3113 | 0.05569 | 0.0329 | 23.5464
14.5 | 1.3344 | 0.05996 | 0.0342 | 22.2548
15 | 1.353 | 0.06483 | 0.0352 | 20.87
15.5 | 1.3654 | 0.0704 | 0.0357 | 19.3949
16 | 1.3708 | 0.07688 | 0.0357 | 17.8304
16.5 | 1.3601 | 0.08507 | 0.0346 | 15.988
17.5 | 1.322 | 0.10503 | 0.0276 | 12.5869
18 | 1.2937 | 0.11629 | 0.0228 | 11.1248
18.5 | 1.2674 | 0.12787 | 0.017 | 9.9116
19 | 1.2447 | 0.13952 | 0.0105 | 8.9213
19.5 | 1.2214 | 0.15156 | 0.0032 | 8.0589
20 | 1.2004 | 0.16373 | -0.0047 | 7.3316

## 137. Re 18M Mach 0.00 (1)
BIGFOIL.COM POLAR EXPORT
NACA65-420 a=0.2
NACA65-420 a=0.2 |  |  |  | Cl Max: | 1.664 | at alpha= | 15.5 | deg
JavaFoil+Calcfoil stall+Eppler ext transition |  |  |  | L/D Max: | 117.283 | at alpha= | 5 | deg
Re: | 18000000 |  |  | Cd Min: | 0.00488 | at alpha= | -1 | deg
Mach: | 0 |  |  | Cl=0 at alpha= | -2.2143 | deg
|  |  |  | @ Cl=0.1, Cd= | 0.0056624
|  |  |  | @ Cl=0.4, Cd= | 0.0056665
|  |  |  | @ Cl=0.6, Cd= | 0.0059398
alpha (deg) | Cl | Cd | Cm | Cl/Cd
-19.5 | -0.871 | 0.13313 | 0.001 | -6.543
-19 | -0.89 | 0.12497 | 0.001 | -7.121
-18.5 | -0.908 | 0.11632 | 0 | -7.807
-18 | -0.937 | 0.09699 | 0 | -9.659
-17.5 | -1.021 | 0.04709 | -0.001 | -21.67
-17 | -1.015 | 0.05316 | -0.002 | -19.095
-16.5 | -1.048 | 0.03899 | -0.003 | -26.883
-16 | -1.073 | 0.0298 | -0.003 | -35.995
-15.5 | -1.086 | 0.02504 | -0.004 | -43.378
-15 | -1.093 | 0.02183 | -0.005 | -50.064
-14.5 | -1.097 | 0.01872 | -0.006 | -58.599
-14 | -1.093 | 0.01696 | -0.007 | -64.448
-13.5 | -1.083 | 0.01565 | -0.008 | -69.191
-13 | -1.07 | 0.01441 | -0.009 | -74.226
-12.5 | -1.051 | 0.0134 | -0.01 | -78.457
-12 | -1.027 | 0.01268 | -0.011 | -81.001
-11.5 | -0.999 | 0.01191 | -0.012 | -83.891
-11 | -0.967 | 0.01135 | -0.013 | -85.199
-10.5 | -0.931 | 0.01077 | -0.014 | -86.423
-10 | -0.891 | 0.01026 | -0.015 | -86.882
-9.5 | -0.848 | 0.00974 | -0.016 | -87.009
-9 | -0.799 | 0.00937 | -0.017 | -85.25
-8.5 | -0.748 | 0.00901 | -0.018 | -83.03
-8 | -0.698 | 0.00823 | -0.019 | -84.885
-7.5 | -0.643 | 0.008 | -0.02 | -80.302
-7 | -0.585 | 0.00775 | -0.021 | -75.551
-6.5 | -0.527 | 0.00756 | -0.022 | -69.736
-6 | -0.468 | 0.00735 | -0.024 | -63.624
-5.5 | -0.407 | 0.00719 | -0.025 | -56.67
-5 | -0.346 | 0.00701 | -0.026 | -49.451
-4.5 | -0.285 | 0.00682 | -0.027 | -41.786
-4 | -0.223 | 0.00668 | -0.028 | -33.42
-3.5 | -0.161 | 0.00659 | -0.029 | -24.456
-3 | -0.099 | 0.00656 | -0.03 | -15.08
-2.5 | -0.036 | 0.00641 | -0.031 | -5.655
-2 | 0.027 | 0.00591 | -0.032 | 4.51
-1.5 | 0.09 | 0.00581 | -0.033 | 15.424
-1 | 0.153 | 0.00488 | -0.034 | 31.251
-0.5 | 0.216 | 0.00514 | -0.035 | 41.984
0 | 0.279 | 0.00532 | -0.037 | 52.408
0.5 | 0.342 | 0.00551 | -0.038 | 62.028
1 | 0.405 | 0.00568 | -0.039 | 71.216
1.5 | 0.467 | 0.00589 | -0.04 | 79.3
2 | 0.53 | 0.00622 | -0.041 | 85.276
2.5 | 0.587 | 0.00578 | -0.042 | 101.607
3 | 0.648 | 0.00653 | -0.043 | 99.274
3.5 | 0.708 | 0.00671 | -0.044 | 105.548
4 | 0.769 | 0.00694 | -0.045 | 110.813
4.5 | 0.828 | 0.00723 | -0.046 | 114.645
5 | 0.887 | 0.00757 | -0.047 | 117.283
5.5 | 0.946 | 0.0081 | -0.048 | 116.719
6 | 1.003 | 0.00863 | -0.049 | 116.249
6.5 | 1.059 | 0.00914 | -0.05 | 115.813
7 | 1.113 | 0.00997 | -0.051 | 111.663
7.5 | 1.165 | 0.01124 | -0.052 | 103.631
8 | 1.217 | 0.01188 | -0.053 | 102.503
8.5 | 1.268 | 0.01246 | -0.054 | 101.834
9 | 1.317 | 0.01304 | -0.055 | 100.939
9.5 | 1.363 | 0.01365 | -0.056 | 99.82
10 | 1.407 | 0.01429 | -0.056 | 98.444
10.5 | 1.447 | 0.01503 | -0.057 | 96.283
11 | 1.486 | 0.0157 | -0.058 | 94.635
11.5 | 1.521 | 0.01651 | -0.059 | 92.131
12 | 1.553 | 0.01737 | -0.06 | 89.423
12.5 | 1.582 | 0.01834 | -0.061 | 86.262
13 | 1.608 | 0.01934 | -0.062 | 83.116
13.5 | 1.629 | 0.02041 | -0.063 | 79.827
14 | 1.645 | 0.02161 | -0.064 | 76.127
14.5 | 1.655 | 0.02288 | -0.064 | 72.353
15 | 1.662 | 0.0241 | -0.065 | 68.946
15.5 | 1.664 | 0.02543 | -0.066 | 65.421
16 | 1.662 | 0.02687 | -0.067 | 61.846
16.5 | 1.655 | 0.02866 | -0.068 | 57.757
17 | 1.645 | 0.03021 | -0.068 | 54.461
17.5 | 1.632 | 0.03192 | -0.069 | 51.127
18 | 1.611 | 0.03444 | -0.07 | 46.785
18.5 | 1.586 | 0.03675 | -0.071 | 43.158
19 | 1.559 | 0.03878 | -0.071 | 40.204
19.5 | 1.528 | 0.04149 | -0.072 | 36.827
20 | 1.494 | 0.04485 | -0.072 | 33.315

## 138. Re 18M Mach 0.00 (2)
BIGFOIL.COM POLAR EXPORT
NACA65-420 a=0.2
NACA65-420 a=0.2 |  |  |  | Cl Max: | 1.675 | at alpha= | 20 | deg
XFOIL ncrit=9 |  |  |  | L/D Max: | 154.673 | at alpha= | 3.5 | deg
Re: | 18000000 |  |  | Cd Min: | 0.06006 | at alpha= | 20 | deg
Mach: | 0 |  |  | Cl=0 at alpha= | -2.3763 | deg
|  |  |  | @ Cl=0.1, Cd= | 0.0051274
|  |  |  | @ Cl=0.4, Cd= | 0.0036777
|  |  |  | @ Cl=0.6, Cd= | 0.0040254
alpha (deg) | Cl | Cd | Cm | Cl/Cd
-20 | -1.4471 | 0.0327 | -0.0717 | -44.2538
-19.5 | -1.4308 | 0.03002 | -0.0707 | -47.6616
-19 | -1.4069 | 0.028 | -0.0698 | -50.2464
-18.5 | -1.3857 | 0.02589 | -0.0684 | -53.5226
-18 | -1.3641 | 0.0239 | -0.0669 | -57.0753
-17.5 | -1.3399 | 0.0222 | -0.0652 | -60.3559
-17 | -1.3197 | 0.02032 | -0.0629 | -64.9459
-16.5 | -1.2903 | 0.01904 | -0.0613 | -67.7679
-16 | -1.2657 | 0.01754 | -0.0589 | -72.1608
-15.5 | -1.2356 | 0.01639 | -0.0568 | -75.3874
-15 | -1.2044 | 0.01535 | -0.0547 | -78.4625
-14.5 | -1.1718 | 0.01441 | -0.0526 | -81.3185
-14 | -1.1393 | 0.01353 | -0.0503 | -84.2055
-13.5 | -1.1059 | 0.01273 | -0.0479 | -86.8735
-13 | -1.072 | 0.01201 | -0.0454 | -89.259
-12.5 | -1.0384 | 0.01134 | -0.0426 | -91.5697
-12 | -1.0074 | 0.01067 | -0.0391 | -94.4142
-11.5 | -1.0013 | 0.00963 | -0.0308 | -103.9772
-11 | -0.9583 | 0.00917 | -0.029 | -104.5038
-10.5 | -0.9098 | 0.00884 | -0.0282 | -102.9186
-10 | -0.8592 | 0.00855 | -0.0277 | -100.4912
-9.5 | -0.8078 | 0.00826 | -0.0274 | -97.7966
-9 | -0.7557 | 0.00794 | -0.0272 | -95.1763
-8.5 | -0.7018 | 0.00769 | -0.0273 | -91.2614
-8 | -0.6469 | 0.00748 | -0.0276 | -86.484
-7.5 | -0.5915 | 0.00726 | -0.0279 | -81.4738
-7 | -0.5358 | 0.00702 | -0.0283 | -76.3248
-6.5 | -0.4792 | 0.00681 | -0.0289 | -70.3671
-6 | -0.422 | 0.00665 | -0.0296 | -63.4586
-5.5 | -0.3648 | 0.00647 | -0.0303 | -56.3833
-5 | -0.3069 | 0.00629 | -0.0311 | -48.7917
-4.5 | -0.2485 | 0.00614 | -0.0321 | -40.4723
-4 | -0.1902 | 0.00598 | -0.033 | -31.806
-3.5 | -0.1315 | 0.00587 | -0.034 | -22.402
-3 | -0.0727 | 0.00572 | -0.035 | -12.7098
-2.5 | -0.0143 | 0.00556 | -0.0359 | -2.5719
-2 | 0.0435 | 0.00536 | -0.0368 | 8.1157
-1.5 | 0.1018 | 0.00512 | -0.0378 | 19.8828
-1 | 0.16 | 0.00492 | -0.0388 | 32.5203
-0.5 | 0.2168 | 0.00454 | -0.0396 | 47.7533
0 | 0.27 | 0.00372 | -0.0401 | 72.5806
0.5 | 0.3298 | 0.00368 | -0.0414 | 89.6196
1 | 0.3907 | 0.00367 | -0.0428 | 106.4578
1.5 | 0.4508 | 0.00372 | -0.0442 | 121.1828
2 | 0.5114 | 0.00378 | -0.0456 | 135.291
2.5 | 0.571 | 0.00391 | -0.0469 | 146.0358
3 | 0.6288 | 0.00414 | -0.0479 | 151.8841
3.5 | 0.6852 | 0.00443 | -0.0486 | 154.6727
4 | 0.7395 | 0.00484 | -0.0491 | 152.7893
4.5 | 0.7911 | 0.00535 | -0.049 | 147.8692
5 | 0.8382 | 0.00599 | -0.0482 | 139.9332
5.5 | 0.8845 | 0.00657 | -0.0473 | 134.6271
6 | 0.9276 | 0.00718 | -0.0457 | 129.1922
7 | 1.0022 | 0.00826 | -0.0403 | 121.3317
7.5 | 1.0163 | 0.00889 | -0.0332 | 114.3195
8 | 1.0377 | 0.00972 | -0.0282 | 106.7593
8.5 | 1.0571 | 0.01082 | -0.0233 | 97.6987
9 | 1.0832 | 0.01183 | -0.0198 | 91.5638
9.5 | 1.1107 | 0.01292 | -0.0168 | 85.9675
10 | 1.1394 | 0.01401 | -0.0141 | 81.3276
10.5 | 1.1697 | 0.01512 | -0.0119 | 77.3611
11 | 1.1981 | 0.01636 | -0.0095 | 73.2335
11.5 | 1.2283 | 0.01757 | -0.0076 | 69.9089
12 | 1.2551 | 0.01901 | -0.0054 | 66.0231
12.5 | 1.2833 | 0.02046 | -0.0036 | 62.7224
13 | 1.3105 | 0.02202 | -0.0019 | 59.5141
13.5 | 1.3364 | 0.02374 | -0.0002 | 56.2932
14 | 1.3603 | 0.02563 | 0.0015 | 53.0745
14.5 | 1.3857 | 0.02746 | 0.003 | 50.4625
15 | 1.4104 | 0.02944 | 0.0043 | 47.9076
15.5 | 1.4333 | 0.03158 | 0.0056 | 45.3863
16 | 1.4529 | 0.03388 | 0.0072 | 42.8837
16.5 | 1.5056 | 0.0365 | 0.0016 | 41.2493
17 | 1.5313 | 0.03932 | 0.0012 | 38.9446
17.5 | 1.5678 | 0.04241 | -0.0018 | 36.9677
18 | 1.6074 | 0.04542 | -0.0052 | 35.3897
18.5 | 1.6361 | 0.04946 | -0.0083 | 33.0793
19 | 1.6474 | 0.05315 | -0.0076 | 30.9953
19.5 | 1.6648 | 0.0562 | -0.0071 | 29.6228
20 | 1.675 | 0.06006 | -0.0067 | 27.8888

## 139. Re 18M Mach 0.10 (1)
BIGFOIL.COM POLAR EXPORT
NACA65-420 a=0.2
NACA65-420 a=0.2 |  |  |  | Cl Max: | 1.652 | at alpha= | 15 | deg
JavaFoil+Calcfoil stall+Eppler ext transition |  |  |  | L/D Max: | 117.076 | at alpha= | 5 | deg
Re: | 18000000 |  |  | Cd Min: | 0.0049 | at alpha= | -1 | deg
Mach: | 0.1 |  |  | Cl=0 at alpha= | -2.2143 | deg
|  |  |  | @ Cl=0.1, Cd= | 0.0056403
|  |  |  | @ Cl=0.4, Cd= | 0.0056692
|  |  |  | @ Cl=0.6, Cd= | 0.0063661
alpha (deg) | Cl | Cd | Cm | Cl/Cd
-19.5 | -0.826 | 0.13126 | 0.001 | -6.296
-19 | -0.843 | 0.13082 | 0.001 | -6.444
-18.5 | -0.864 | 0.12249 | 0 | -7.054
-18 | -0.89 | 0.10741 | 0 | -8.287
-17.5 | -0.913 | 0.09618 | -0.001 | -9.49
-17 | -0.924 | 0.0936 | -0.001 | -9.872
-16.5 | -0.969 | 0.06623 | -0.002 | -14.627
-16 | -1.032 | 0.03673 | -0.003 | -28.089
-15.5 | -1.057 | 0.02786 | -0.004 | -37.954
-15 | -1.074 | 0.02238 | -0.005 | -48.004
-14.5 | -1.08 | 0.01963 | -0.006 | -55.001
-14 | -1.079 | 0.01765 | -0.007 | -61.157
-13.5 | -1.073 | 0.01604 | -0.008 | -66.937
-13 | -1.063 | 0.01464 | -0.009 | -72.571
-12.5 | -1.045 | 0.01391 | -0.01 | -75.123
-12 | -1.024 | 0.0129 | -0.011 | -79.332
-11.5 | -0.997 | 0.01218 | -0.012 | -81.861
-11 | -0.967 | 0.01147 | -0.013 | -84.25
-10.5 | -0.932 | 0.0109 | -0.014 | -85.426
-10 | -0.893 | 0.01029 | -0.015 | -86.704
-9.5 | -0.85 | 0.00983 | -0.016 | -86.416
-9 | -0.801 | 0.00943 | -0.017 | -84.916
-8.5 | -0.75 | 0.00905 | -0.018 | -82.879
-8 | -0.701 | 0.00836 | -0.019 | -83.833
-7.5 | -0.645 | 0.00811 | -0.02 | -79.575
-7 | -0.588 | 0.00777 | -0.022 | -75.626
-6.5 | -0.529 | 0.00755 | -0.023 | -70.176
-6 | -0.47 | 0.00736 | -0.024 | -63.862
-5.5 | -0.409 | 0.00717 | -0.025 | -57.118
-5 | -0.348 | 0.00708 | -0.026 | -49.182
-4.5 | -0.287 | 0.00692 | -0.027 | -41.403
-4 | -0.224 | 0.00678 | -0.028 | -33.114
-3.5 | -0.162 | 0.00663 | -0.029 | -24.446
-3 | -0.099 | 0.00651 | -0.03 | -15.25
-2.5 | -0.036 | 0.00641 | -0.031 | -5.682
-2 | 0.027 | 0.00591 | -0.032 | 4.531
-1.5 | 0.09 | 0.00578 | -0.033 | 15.579
-1 | 0.153 | 0.0049 | -0.035 | 31.336
-0.5 | 0.217 | 0.00518 | -0.036 | 41.829
0 | 0.28 | 0.0053 | -0.037 | 52.853
0.5 | 0.343 | 0.0055 | -0.038 | 62.479
1 | 0.407 | 0.00569 | -0.039 | 71.462
1.5 | 0.47 | 0.0059 | -0.04 | 79.612
2 | 0.533 | 0.0062 | -0.041 | 86.018
2.5 | 0.59 | 0.00633 | -0.042 | 93.24
3 | 0.651 | 0.00655 | -0.043 | 99.317
3.5 | 0.712 | 0.00675 | -0.044 | 105.435
4 | 0.772 | 0.00699 | -0.045 | 110.413
4.5 | 0.832 | 0.00727 | -0.046 | 114.482
5 | 0.891 | 0.00761 | -0.047 | 117.076
5.5 | 0.95 | 0.00816 | -0.048 | 116.418
6 | 1.008 | 0.00868 | -0.049 | 116.042
6.5 | 1.064 | 0.00924 | -0.05 | 115.044
7 | 1.118 | 0.01006 | -0.051 | 111.048
7.5 | 1.17 | 0.01138 | -0.052 | 102.804
8 | 1.222 | 0.01203 | -0.053 | 101.573
8.5 | 1.273 | 0.01258 | -0.054 | 101.235
9 | 1.321 | 0.01319 | -0.055 | 100.182
9.5 | 1.367 | 0.0138 | -0.056 | 99.057
10 | 1.411 | 0.01448 | -0.057 | 97.409
10.5 | 1.451 | 0.01522 | -0.058 | 95.359
11 | 1.489 | 0.01593 | -0.059 | 93.469
11.5 | 1.524 | 0.01674 | -0.06 | 91.013
12 | 1.555 | 0.01771 | -0.06 | 87.809
12.5 | 1.583 | 0.01864 | -0.061 | 84.914
13 | 1.607 | 0.01966 | -0.062 | 81.705
13.5 | 1.627 | 0.02078 | -0.063 | 78.302
14 | 1.64 | 0.02201 | -0.064 | 74.507
14.5 | 1.648 | 0.02331 | -0.065 | 70.71
15 | 1.652 | 0.0247 | -0.066 | 66.852
15.5 | 1.651 | 0.02605 | -0.066 | 63.366
16 | 1.645 | 0.02751 | -0.067 | 59.791
16.5 | 1.635 | 0.02934 | -0.068 | 55.724
17 | 1.621 | 0.03098 | -0.069 | 52.337
17.5 | 1.603 | 0.03313 | -0.069 | 48.386
18 | 1.578 | 0.0354 | -0.07 | 44.584
18.5 | 1.548 | 0.0379 | -0.071 | 40.854
19 | 1.516 | 0.04 | -0.071 | 37.9
19.5 | 1.48 | 0.04293 | -0.072 | 34.479
20 | 1.441 | 0.04656 | -0.073 | 30.944

## 140. Re 18M Mach 0.10 (2)
BIGFOIL.COM POLAR EXPORT
NACA65-420 a=0.2
NACA65-420 a=0.2 |  |  |  | Cl Max: | 1.6677 | at alpha= | 20 | deg
XFOIL ncrit=9 |  |  |  | L/D Max: | 155.734 | at alpha= | 3.5 | deg
Re: | 18000000 |  |  | Cd Min: | 0.06265 | at alpha= | 20 | deg
Mach: | 0.1 |  |  | Cl=0 at alpha= | -2.3797 | deg
|  |  |  | @ Cl=0.1, Cd= | 0.0051415
|  |  |  | @ Cl=0.4, Cd= | 0.0036854
|  |  |  | @ Cl=0.6, Cd= | 0.0040088
alpha (deg) | Cl | Cd | Cm | Cl/Cd
-20 | -1.4407 | 0.03473 | -0.0749 | -41.4829
-19.5 | -1.4259 | 0.03178 | -0.0739 | -44.8678
-19 | -1.403 | 0.02953 | -0.073 | -47.511
-18.5 | -1.3829 | 0.02723 | -0.0717 | -50.7859
-18 | -1.3622 | 0.02505 | -0.0701 | -54.3792
-17.5 | -1.3386 | 0.0232 | -0.0684 | -57.6983
-17 | -1.3181 | 0.02122 | -0.0661 | -62.1159
-16.5 | -1.2893 | 0.01983 | -0.0644 | -65.0177
-16 | -1.2658 | 0.01819 | -0.0619 | -69.5877
-15.5 | -1.2367 | 0.01692 | -0.0596 | -73.091
-15 | -1.2056 | 0.0158 | -0.0574 | -76.3038
-14.5 | -1.1724 | 0.01483 | -0.0553 | -79.056
-14 | -1.1403 | 0.01388 | -0.0529 | -82.1542
-13.5 | -1.1059 | 0.01305 | -0.0505 | -84.7433
-13 | -1.0714 | 0.0123 | -0.048 | -87.1057
-12.5 | -1.0374 | 0.01159 | -0.0452 | -89.5082
-12 | -1.0053 | 0.01088 | -0.0418 | -92.3989
-11 | -0.9611 | 0.00929 | -0.0307 | -103.4553
-10.5 | -0.914 | 0.00891 | -0.0295 | -102.5814
-10 | -0.8635 | 0.00862 | -0.0288 | -100.174
-9.5 | -0.8118 | 0.00832 | -0.0284 | -97.5721
-9 | -0.7597 | 0.008 | -0.028 | -94.9625
-8.5 | -0.7056 | 0.00774 | -0.028 | -91.1628
-8 | -0.6505 | 0.00752 | -0.0282 | -86.5027
-7.5 | -0.5947 | 0.00729 | -0.0285 | -81.5775
-7 | -0.5386 | 0.00705 | -0.0288 | -76.3972
-6.5 | -0.4818 | 0.00684 | -0.0294 | -70.4386
-6 | -0.4243 | 0.00667 | -0.03 | -63.6132
-5.5 | -0.3666 | 0.00649 | -0.0307 | -56.4869
-5 | -0.3084 | 0.00631 | -0.0315 | -48.8748
-4.5 | -0.2496 | 0.00615 | -0.0324 | -40.5854
-4 | -0.1909 | 0.006 | -0.0333 | -31.8167
-3.5 | -0.1319 | 0.00589 | -0.0342 | -22.3939
-3 | -0.0727 | 0.00574 | -0.0353 | -12.6655
-2.5 | -0.014 | 0.00557 | -0.0362 | -2.5135
-2 | 0.0442 | 0.00537 | -0.0371 | 8.2309
-1.5 | 0.1028 | 0.00513 | -0.0381 | 20.039
-1 | 0.1614 | 0.00493 | -0.0391 | 32.7383
-0.5 | 0.2182 | 0.00453 | -0.0399 | 48.1678
0 | 0.2719 | 0.00372 | -0.0403 | 73.0914
0.5 | 0.3321 | 0.00368 | -0.0416 | 90.2446
1 | 0.3935 | 0.00368 | -0.0431 | 106.9293
1.5 | 0.454 | 0.00373 | -0.0445 | 121.7158
2 | 0.515 | 0.00378 | -0.0459 | 136.2434
2.5 | 0.575 | 0.00391 | -0.0472 | 147.0588
3 | 0.6332 | 0.00414 | -0.0482 | 152.9469
3.5 | 0.6899 | 0.00443 | -0.0489 | 155.7336
4 | 0.7447 | 0.00483 | -0.0494 | 154.1822
4.5 | 0.7963 | 0.00536 | -0.0493 | 148.5634
5 | 0.8433 | 0.006 | -0.0484 | 140.55
5.5 | 0.8896 | 0.00658 | -0.0473 | 135.1976
6 | 0.9319 | 0.00722 | -0.0455 | 129.072
6.5 | 0.9735 | 0.00773 | -0.0435 | 125.9379
7 | 0.9996 | 0.00827 | -0.0385 | 120.8706
7.5 | 1.0147 | 0.00903 | -0.0318 | 112.3699
8 | 1.0365 | 0.00991 | -0.0268 | 104.5913
8.5 | 1.0561 | 0.01106 | -0.022 | 95.4882
9 | 1.0814 | 0.01215 | -0.0184 | 89.0041
9.5 | 1.109 | 0.01328 | -0.0154 | 83.509
10 | 1.1382 | 0.01441 | -0.0128 | 78.9868
10.5 | 1.1684 | 0.01557 | -0.0105 | 75.0417
11 | 1.1969 | 0.01685 | -0.0082 | 71.0326
11.5 | 1.2262 | 0.01816 | -0.0061 | 67.522
12 | 1.2525 | 0.0197 | -0.0039 | 63.5787
12.5 | 1.2802 | 0.02124 | -0.002 | 60.2731
13 | 1.3087 | 0.02279 | -0.0004 | 57.4243
13.5 | 1.3364 | 0.02446 | 0.0012 | 54.6361
14 | 1.3598 | 0.02645 | 0.0029 | 51.4102
14.5 | 1.3834 | 0.0285 | 0.0045 | 48.5404
15 | 1.4074 | 0.0306 | 0.0059 | 45.9935
15.5 | 1.434 | 0.03252 | 0.007 | 44.0959
16 | 1.4521 | 0.03502 | 0.0087 | 41.4649
16.5 | 1.5018 | 0.03806 | 0.0032 | 39.4587
17 | 1.532 | 0.04055 | 0.0026 | 37.7805
17.5 | 1.5663 | 0.04392 | -0.0002 | 35.6626
18 | 1.6017 | 0.04738 | -0.0034 | 33.8054
18.5 | 1.6332 | 0.05129 | -0.0066 | 31.8425
19 | 1.6459 | 0.05493 | -0.0059 | 29.9636
19.5 | 1.6577 | 0.05867 | -0.0054 | 28.2546
20 | 1.6677 | 0.06265 | -0.005 | 26.6193

## 141. Re 18M Mach 0.25 (1)
BIGFOIL.COM POLAR EXPORT
NACA65-420 a=0.2
NACA65-420 a=0.2 |  |  |  | Cl Max: | 1.596 | at alpha= | 13.5 | deg
JavaFoil+Calcfoil stall+Eppler ext transition |  |  |  | L/D Max: | 115.138 | at alpha= | 5 | deg
Re: | 18000000 |  |  | Cd Min: | 0.00491 | at alpha= | -1 | deg
Mach: | 0.25 |  |  | Cl=0 at alpha= | -2.2154 | deg
|  |  |  | @ Cl=0.1, Cd= | 0.0057399
|  |  |  | @ Cl=0.4, Cd= | 0.0057418
|  |  |  | @ Cl=0.6, Cd= | 0.0064827
alpha (deg) | Cl | Cd | Cm | Cl/Cd
-17.5 | -0.604 | 0.13165 | -0.001 | -4.586
-17 | -0.652 | 0.12315 | -0.001 | -5.291
-16.5 | -0.696 | 0.1154 | -0.002 | -6.029
-16 | -0.735 | 0.1071 | -0.002 | -6.867
-15.5 | -0.771 | 0.09888 | -0.003 | -7.8
-15 | -0.802 | 0.0912 | -0.004 | -8.797
-14.5 | -0.831 | 0.0812 | -0.005 | -10.236
-14 | -0.941 | 0.03053 | -0.007 | -30.831
-13.5 | -0.96 | 0.02675 | -0.008 | -35.875
-13 | -0.988 | 0.01934 | -0.009 | -51.066
-12.5 | -0.997 | 0.01595 | -0.01 | -62.513
-12 | -0.99 | 0.01483 | -0.011 | -66.756
-11.5 | -0.977 | 0.01354 | -0.012 | -72.166
-11 | -0.957 | 0.01246 | -0.013 | -76.815
-10.5 | -0.93 | 0.01172 | -0.014 | -79.296
-10 | -0.896 | 0.01105 | -0.015 | -81.078
-9.5 | -0.858 | 0.01043 | -0.017 | -82.183
-9 | -0.811 | 0.00994 | -0.018 | -81.603
-8.5 | -0.762 | 0.0095 | -0.019 | -80.137
-8 | -0.711 | 0.00854 | -0.02 | -83.2
-7.5 | -0.656 | 0.00781 | -0.021 | -84.087
-7 | -0.602 | 0.00812 | -0.022 | -74.094
-6.5 | -0.542 | 0.00785 | -0.023 | -69.072
-6 | -0.481 | 0.00753 | -0.024 | -63.901
-5.5 | -0.42 | 0.00742 | -0.025 | -56.576
-5 | -0.357 | 0.00723 | -0.027 | -49.39
-4.5 | -0.294 | 0.00707 | -0.028 | -41.625
-4 | -0.23 | 0.0069 | -0.029 | -33.425
-3.5 | -0.166 | 0.00676 | -0.03 | -24.636
-3 | -0.102 | 0.00664 | -0.031 | -15.36
-2.5 | -0.037 | 0.00649 | -0.032 | -5.765
-2 | 0.028 | 0.00602 | -0.033 | 4.57
-1.5 | 0.093 | 0.00584 | -0.034 | 15.865
-1 | 0.158 | 0.00491 | -0.036 | 32.082
-0.5 | 0.223 | 0.00525 | -0.037 | 42.453
0 | 0.288 | 0.00539 | -0.038 | 53.393
0.5 | 0.353 | 0.00559 | -0.039 | 63.126
1 | 0.418 | 0.0058 | -0.04 | 72.003
1.5 | 0.483 | 0.00614 | -0.041 | 78.577
2 | 0.544 | 0.00624 | -0.042 | 87.28
2.5 | 0.604 | 0.0065 | -0.043 | 93.014
3 | 0.667 | 0.00674 | -0.044 | 98.926
3.5 | 0.729 | 0.00696 | -0.045 | 104.759
4 | 0.791 | 0.00723 | -0.046 | 109.338
4.5 | 0.852 | 0.00753 | -0.047 | 113.126
5 | 0.913 | 0.00793 | -0.048 | 115.138
5.5 | 0.973 | 0.00852 | -0.049 | 114.169
6 | 1.032 | 0.0091 | -0.05 | 113.337
6.5 | 1.088 | 0.00973 | -0.051 | 111.807
7 | 1.143 | 0.01063 | -0.052 | 107.523
7.5 | 1.196 | 0.01204 | -0.053 | 99.347
8 | 1.249 | 0.01272 | -0.054 | 98.212
8.5 | 1.3 | 0.0134 | -0.055 | 97.03
9 | 1.347 | 0.01408 | -0.056 | 95.68
9.5 | 1.391 | 0.01481 | -0.057 | 93.931
10 | 1.432 | 0.0156 | -0.058 | 91.854
10.5 | 1.47 | 0.0164 | -0.059 | 89.626
11 | 1.503 | 0.01728 | -0.06 | 87.014
11.5 | 1.532 | 0.01823 | -0.061 | 84.044
12 | 1.556 | 0.01935 | -0.062 | 80.442
12.5 | 1.575 | 0.02049 | -0.063 | 76.866
13 | 1.589 | 0.02171 | -0.064 | 73.195
13.5 | 1.596 | 0.02309 | -0.065 | 69.126
14 | 1.593 | 0.0246 | -0.065 | 64.772
14.5 | 1.582 | 0.02596 | -0.066 | 60.949
15 | 1.564 | 0.02778 | -0.067 | 56.277
15.5 | 1.538 | 0.02945 | -0.068 | 52.223
16 | 1.504 | 0.03163 | -0.069 | 47.55
16.5 | 1.463 | 0.03371 | -0.069 | 43.406
17 | 1.414 | 0.03695 | -0.07 | 38.262
17.5 | 1.359 | 0.0398 | -0.071 | 34.145
18 | 1.293 | 0.04387 | -0.071 | 29.467
18.5 | 1.217 | 0.0488 | -0.072 | 24.938

## 142. Re 18M Mach 0.25 (2)
BIGFOIL.COM POLAR EXPORT
NACA65-420 a=0.2
NACA65-420 a=0.2 |  |  |  | Cl Max: | 1.6336 | at alpha= | 20 | deg
XFOIL ncrit=9 |  |  |  | L/D Max: | 160.966 | at alpha= | 3.5 | deg
Re: | 18000000 |  |  | Cd Min: | 0.07584 | at alpha= | 20 | deg
Mach: | 0.25 |  |  | Cl=0 at alpha= | -2.4023 | deg
|  |  |  | @ Cl=0.1, Cd= | 0.0052145
|  |  |  | @ Cl=0.4, Cd= | 0.0037
|  |  |  | @ Cl=0.6, Cd= | 0.0039385
alpha (deg) | Cl | Cd | Cm | Cl/Cd
-20 | -1.377 | 0.04973 | -0.089 | -27.6895
-19.5 | -1.3819 | 0.04393 | -0.0894 | -31.4569
-19 | -1.3691 | 0.03993 | -0.089 | -34.2875
-18.5 | -1.3587 | 0.03599 | -0.0881 | -37.7522
-18 | -1.3479 | 0.03234 | -0.0866 | -41.679
-17.5 | -1.3289 | 0.02946 | -0.0849 | -45.1086
-17 | -1.3119 | 0.02663 | -0.0826 | -49.264
-16.5 | -1.2862 | 0.02448 | -0.0805 | -52.5408
-16 | -1.2637 | 0.02228 | -0.0779 | -56.719
-15.5 | -1.2374 | 0.02044 | -0.0751 | -60.5382
-15 | -1.2081 | 0.01881 | -0.0724 | -64.2265
-14.5 | -1.1735 | 0.01755 | -0.0699 | -66.8661
-14 | -1.1422 | 0.01618 | -0.067 | -70.5933
-13 | -1.0739 | 0.01392 | -0.0611 | -77.148
-12.5 | -1.0376 | 0.01298 | -0.0581 | -79.9384
-12 | -1.0011 | 0.01213 | -0.055 | -82.5309
-11.5 | -0.9654 | 0.01134 | -0.0517 | -85.1323
-11 | -0.9344 | 0.01048 | -0.0474 | -89.1603
-10.5 | -0.9244 | 0.0094 | -0.0391 | -98.3404
-10 | -0.8839 | 0.00899 | -0.0357 | -98.3204
-9.5 | -0.8324 | 0.00865 | -0.0343 | -96.2312
-9 | -0.7794 | 0.00831 | -0.0332 | -93.7906
-8.5 | -0.7254 | 0.00799 | -0.0323 | -90.7885
-8 | -0.6692 | 0.00773 | -0.0319 | -86.5718
-7.5 | -0.6117 | 0.00747 | -0.0318 | -81.8876
-7 | -0.5537 | 0.00722 | -0.0318 | -76.6898
-6.5 | -0.4954 | 0.00699 | -0.032 | -70.8727
-6 | -0.4362 | 0.00679 | -0.0323 | -64.2415
-5.5 | -0.3763 | 0.0066 | -0.0328 | -57.0152
-5 | -0.3162 | 0.0064 | -0.0334 | -49.4062
-4.5 | -0.2556 | 0.00624 | -0.0342 | -40.9615
-4 | -0.1949 | 0.00609 | -0.035 | -32.0033
-3.5 | -0.1338 | 0.00595 | -0.0359 | -22.4874
-3 | -0.0725 | 0.0058 | -0.0369 | -12.5
-2.5 | -0.0117 | 0.00564 | -0.0378 | -2.0745
-2 | 0.0482 | 0.00542 | -0.0386 | 8.893
-1.5 | 0.1087 | 0.00518 | -0.0396 | 20.9846
-1 | 0.169 | 0.00496 | -0.0406 | 34.0726
-0.5 | 0.2261 | 0.0044 | -0.0412 | 51.3864
0 | 0.2825 | 0.00372 | -0.0417 | 75.9409
0.5 | 0.3451 | 0.0037 | -0.0431 | 93.2703
1 | 0.4086 | 0.0037 | -0.0446 | 110.4324
1.5 | 0.4714 | 0.00376 | -0.046 | 125.3723
2 | 0.5346 | 0.00381 | -0.0475 | 140.315
2.5 | 0.5971 | 0.00393 | -0.0488 | 151.9338
3 | 0.6583 | 0.00411 | -0.05 | 160.1703
3.5 | 0.7163 | 0.00445 | -0.0506 | 160.9663
4 | 0.7733 | 0.00481 | -0.051 | 160.7692
4.5 | 0.826 | 0.00535 | -0.0506 | 154.3925
5 | 0.873 | 0.00603 | -0.0493 | 144.7761
5.5 | 0.9189 | 0.00662 | -0.0477 | 138.8066
6 | 0.9551 | 0.00738 | -0.0443 | 129.4173
6.5 | 0.9816 | 0.00791 | -0.0388 | 124.0961
7 | 0.9909 | 0.00885 | -0.0307 | 111.9661
7.5 | 1.0103 | 0.00991 | -0.0251 | 101.9475
8 | 1.033 | 0.01107 | -0.0205 | 93.3153
8.5 | 1.0503 | 0.01261 | -0.0156 | 83.291
9 | 1.0746 | 0.01401 | -0.0119 | 76.7024
9.5 | 1.1006 | 0.01546 | -0.0086 | 71.1902
10 | 1.1287 | 0.0169 | -0.0058 | 66.787
10.5 | 1.1576 | 0.01838 | -0.0033 | 62.9815
11 | 1.1869 | 0.01993 | -0.001 | 59.5534
11.5 | 1.2173 | 0.02151 | 0.001 | 56.5923
12 | 1.2451 | 0.02329 | 0.0032 | 53.4607
12.5 | 1.2735 | 0.02515 | 0.0051 | 50.6362
13 | 1.3009 | 0.02712 | 0.0069 | 47.9683
13.5 | 1.3253 | 0.02937 | 0.0087 | 45.1243
14 | 1.3522 | 0.03151 | 0.0103 | 42.9134
14.5 | 1.3771 | 0.03384 | 0.0119 | 40.6944
15 | 1.3989 | 0.03652 | 0.0134 | 38.305
15.5 | 1.4226 | 0.03911 | 0.0147 | 36.3743
16 | 1.4435 | 0.04183 | 0.0162 | 34.5087
16.5 | 1.5011 | 0.04559 | 0.0092 | 32.9261
18.5 | 1.6077 | 0.062 | 0.0026 | 25.9306
19 | 1.6198 | 0.06652 | 0.0027 | 24.3506
19.5 | 1.6276 | 0.07104 | 0.0033 | 22.911
20 | 1.6336 | 0.07584 | 0.0037 | 21.5401

## 143. Re 18M Mach 0.50 (1)
BIGFOIL.COM POLAR EXPORT
NACA65-420 a=0.2
NACA65-420 a=0.2 |  |  |  | Cl Max: | 1.436 | at alpha= | 9.5 | deg
JavaFoil+Calcfoil stall+Eppler ext transition |  |  |  | L/D Max: | 104.875 | at alpha= | 5 | deg
Re: | 18000000 |  |  | Cd Min: | 0.00518 | at alpha= | -1 | deg
Mach: | 0.5 |  |  | Cl=0 at alpha= | -2.2123 | deg
|  |  |  | @ Cl=0.1, Cd= | 0.0062804
|  |  |  | @ Cl=0.4, Cd= | 0.0061117
|  |  |  | @ Cl=0.6, Cd= | 0.0070103
alpha (deg) | Cl | Cd | Cm | Cl/Cd
-20 | -1.022 | 0.17805 | 0.002 | -5.74
-19.5 | -0.992 | 0.17654 | 0.002 | -5.622
-19 | -0.964 | 0.16523 | 0.001 | -5.836
-18.5 | -0.935 | 0.16672 | 0 | -5.605
-18 | -0.905 | 0.15998 | 0 | -5.66
-17.5 | -0.879 | 0.14567 | -0.001 | -6.036
-17 | -0.85 | 0.14169 | -0.001 | -5.999
-16.5 | -0.821 | 0.13349 | -0.002 | -6.148
-16 | -0.792 | 0.12198 | -0.002 | -6.497
-15.5 | -0.764 | 0.11561 | -0.003 | -6.609
-15 | -0.74 | 0.10192 | -0.004 | -7.26
-14.5 | -0.711 | 0.09687 | -0.004 | -7.339
-14 | -0.689 | 0.08472 | -0.006 | -8.128
-13.5 | -0.741 | 0.03068 | -0.009 | -24.144
-13 | -0.622 | 0.08538 | -0.006 | -7.291
-12.5 | -0.591 | 0.08807 | -0.006 | -6.716
-12 | -0.564 | 0.07866 | -0.007 | -7.17
-11.5 | -0.544 | 0.06609 | -0.009 | -8.226
-11 | -0.6 | 0.01723 | -0.015 | -34.811
-10.5 | -0.477 | 0.07046 | -0.009 | -6.771
-10 | -0.448 | 0.06778 | -0.009 | -6.609
-9.5 | -0.418 | 0.06826 | -0.009 | -6.129
-9 | -0.624 | 0.05263 | -0.012 | -11.853
-8.5 | -0.748 | 0.01276 | -0.021 | -58.63
-8 | -0.727 | 0.01155 | -0.022 | -62.986
-7.5 | -0.689 | 0.01071 | -0.023 | -64.348
-7 | -0.641 | 0.00937 | -0.024 | -68.46
-6.5 | -0.585 | 0.00893 | -0.026 | -65.515
-6 | -0.524 | 0.00858 | -0.027 | -61.013
-5.5 | -0.46 | 0.00827 | -0.028 | -55.583
-5 | -0.393 | 0.00797 | -0.029 | -49.333
-4.5 | -0.325 | 0.00693 | -0.031 | -46.945
-4 | -0.256 | 0.00759 | -0.032 | -33.801
-3.5 | -0.185 | 0.00734 | -0.033 | -25.266
-3 | -0.114 | 0.00719 | -0.035 | -15.836
-2.5 | -0.042 | 0.00706 | -0.036 | -5.918
-2 | 0.031 | 0.00646 | -0.037 | 4.763
-1.5 | 0.104 | 0.00627 | -0.038 | 16.502
-1 | 0.176 | 0.00518 | -0.04 | 34.027
-0.5 | 0.249 | 0.00554 | -0.041 | 44.979
0 | 0.319 | 0.0058 | -0.042 | 55.047
0.5 | 0.391 | 0.00608 | -0.043 | 64.246
1 | 0.462 | 0.00633 | -0.044 | 72.959
1.5 | 0.532 | 0.00668 | -0.045 | 79.697
2 | 0.602 | 0.00702 | -0.047 | 85.821
2.5 | 0.667 | 0.00742 | -0.048 | 89.868
3 | 0.736 | 0.00778 | -0.049 | 94.555
3.5 | 0.804 | 0.00814 | -0.05 | 98.868
4 | 0.872 | 0.00852 | -0.051 | 102.418
4.5 | 0.94 | 0.009 | -0.052 | 104.384
5 | 1.006 | 0.0096 | -0.053 | 104.875
5.5 | 1.072 | 0.01049 | -0.055 | 102.206
6 | 1.135 | 0.01134 | -0.056 | 100.143
6.5 | 1.194 | 0.0127 | -0.057 | 94.016
7 | 1.249 | 0.01469 | -0.058 | 85.068
7.5 | 1.303 | 0.01581 | -0.059 | 82.413
8 | 1.351 | 0.01683 | -0.06 | 80.292
8.5 | 1.394 | 0.01796 | -0.061 | 77.603
9 | 1.423 | 0.01918 | -0.062 | 74.174
9.5 | 1.436 | 0.02057 | -0.063 | 69.8
10 | 1.422 | 0.02214 | -0.064 | 64.239
10.5 | 1.355 | 0.02448 | -0.065 | 55.344
11 | 0.882 | 0.02795 | -0.066 | 31.566
11.5 | 0.914 | 0.02824 | -0.067 | 32.377
12 | 0.944 | 0.0313 | -0.068 | 30.154
12.5 | 0.971 | 0.03547 | -0.068 | 27.381
13 | 1.005 | 0.03466 | -0.07 | 28.979
13.5 | 1.032 | 0.03885 | -0.07 | 26.574
14 | 1.057 | 0.04511 | -0.071 | 23.425
14.5 | 1.09 | 0.04486 | -0.072 | 24.287

## 144. Re 18M Mach 0.50 (2)
BIGFOIL.COM POLAR EXPORT
NACA65-420 a=0.2
NACA65-420 a=0.2 |  |  |  | Cl Max: | 1.3846 | at alpha= | 16 | deg
XFOIL ncrit=9 |  |  |  | L/D Max: | 186.86 | at alpha= | 3.5 | deg
Re: | 18000000 |  |  | Cd Min: | 0.16272 | at alpha= | 20 | deg
Mach: | 0.5 |  |  | Cl=0 at alpha= | -2.5144 | deg
|  |  |  | @ Cl=0.1, Cd= | 0.0055776
|  |  |  | @ Cl=0.4, Cd= | 0.0038393
|  |  |  | @ Cl=0.6, Cd= | 0.0039999
alpha (deg) | Cl | Cd | Cm | Cl/Cd
-15.5 | -0.6748 | 0.0946 | -0.084 | -7.1332
-15 | -0.6885 | 0.08262 | -0.0923 | -8.3333
-14.5 | -0.7086 | 0.07026 | -0.1013 | -10.0854
-14 | -0.7348 | 0.05931 | -0.1082 | -12.3891
-13.5 | -0.765 | 0.04963 | -0.1125 | -15.4141
-13 | -0.7852 | 0.04199 | -0.1139 | -18.6997
-12.5 | -0.8085 | 0.03503 | -0.1133 | -23.0802
-12 | -0.8327 | 0.02882 | -0.1105 | -28.8931
-11.5 | -0.8559 | 0.02337 | -0.1055 | -36.6239
-10.5 | -0.8945 | 0.01483 | -0.0891 | -60.3169
-9 | -0.7772 | 0.01066 | -0.0722 | -72.9081
-8.5 | -0.7296 | 0.00981 | -0.0674 | -74.3731
-8 | -0.6821 | 0.00909 | -0.0626 | -75.0385
-7.5 | -0.6379 | 0.00849 | -0.0572 | -75.1355
-7 | -0.597 | 0.00813 | -0.051 | -73.4317
-6.5 | -0.5372 | 0.00778 | -0.0483 | -69.0488
-6 | -0.4745 | 0.00745 | -0.0463 | -63.6913
-5.5 | -0.4098 | 0.00715 | -0.045 | -57.3147
-5 | -0.3428 | 0.00693 | -0.0443 | -49.4661
-4.5 | -0.2753 | 0.0067 | -0.0439 | -41.0896
-4 | -0.2066 | 0.00647 | -0.044 | -31.932
-3.5 | -0.1371 | 0.00629 | -0.0443 | -21.7965
-3 | -0.0676 | 0.00612 | -0.0449 | -11.0458
-2.5 | 0.002 | 0.00597 | -0.0456 | 0.33501
-2 | 0.0702 | 0.00571 | -0.0462 | 12.2942
-1.5 | 0.1377 | 0.00541 | -0.0468 | 25.4529
-0.5 | 0.2603 | 0.00391 | -0.0466 | 66.5729
0 | 0.3324 | 0.00383 | -0.0482 | 86.7885
0.5 | 0.4048 | 0.00384 | -0.0497 | 105.4167
1 | 0.4781 | 0.00386 | -0.0514 | 123.8601
1.5 | 0.551 | 0.00396 | -0.053 | 139.1414
2 | 0.6247 | 0.00402 | -0.0546 | 155.398
2.5 | 0.697 | 0.00413 | -0.056 | 168.7651
3 | 0.7686 | 0.00428 | -0.0571 | 179.5794
3.5 | 0.839 | 0.00449 | -0.0579 | 186.8597
4 | 0.9024 | 0.00491 | -0.0574 | 183.7882
4.5 | 0.9572 | 0.00548 | -0.0553 | 174.6715
5 | 0.9972 | 0.00624 | -0.0506 | 159.8077
5.5 | 1.0002 | 0.00715 | -0.0392 | 139.8881
6 | 1.0075 | 0.00858 | -0.03 | 117.4242
7 | 1.0183 | 0.01286 | -0.014 | 79.1835
7.5 | 1.018 | 0.01564 | -0.0065 | 65.0895
8.5 | 1.0284 | 0.02153 | 0.0055 | 47.7659
9 | 1.0346 | 0.02484 | 0.0106 | 41.6506
9.5 | 1.0571 | 0.02755 | 0.014 | 38.3702
10 | 1.0852 | 0.03011 | 0.0169 | 36.0412
10.5 | 1.1166 | 0.03263 | 0.0193 | 34.22
11 | 1.1501 | 0.03511 | 0.0216 | 32.757
11.5 | 1.1797 | 0.038 | 0.0238 | 31.0447
12 | 1.2101 | 0.04096 | 0.0259 | 29.5435
12.5 | 1.241 | 0.04401 | 0.0278 | 28.1981
13 | 1.2723 | 0.04716 | 0.0297 | 26.9784
13.5 | 1.2973 | 0.05092 | 0.0314 | 25.4772
14 | 1.323 | 0.05482 | 0.033 | 24.1335
14.5 | 1.3467 | 0.05901 | 0.0343 | 22.8216
15 | 1.3665 | 0.06376 | 0.0354 | 21.4319
15.5 | 1.3795 | 0.06927 | 0.036 | 19.9148
16 | 1.3846 | 0.07574 | 0.0361 | 18.281
16.5 | 1.374 | 0.08391 | 0.035 | 16.3747
17 | 1.3555 | 0.09331 | 0.0327 | 14.5268
17.5 | 1.3298 | 0.10354 | 0.0295 | 12.8433
18 | 1.3025 | 0.11526 | 0.0237 | 11.3005
18.5 | 1.2755 | 0.12687 | 0.0179 | 10.0536
19 | 1.2524 | 0.13856 | 0.0114 | 9.0387
19.5 | 1.2289 | 0.15057 | 0.004 | 8.1617
20 | 1.2077 | 0.16272 | -0.0038 | 7.422

## 145. Re 20M Mach 0.00 (1)
BIGFOIL.COM POLAR EXPORT
NACA65-420 a=0.2
NACA65-420 a=0.2 |  |  |  | Cl Max: | 1.665 | at alpha= | 15.5 | deg
JavaFoil+Calcfoil stall+Eppler ext transition |  |  |  | L/D Max: | 116.749 | at alpha= | 6 | deg
Re: | 20000000 |  |  | Cd Min: | 0.00521 | at alpha= | -0.5 | deg
Mach: | 0 |  |  | Cl=0 at alpha= | -2.2143 | deg
|  |  |  | @ Cl=0.1, Cd= | 0.0059095
|  |  |  | @ Cl=0.4, Cd= | 0.0057117
|  |  |  | @ Cl=0.6, Cd= | 0.005942
alpha (deg) | Cl | Cd | Cm | Cl/Cd
-19.5 | -0.872 | 0.13264 | 0.001 | -6.571
-19 | -0.89 | 0.12421 | 0.001 | -7.167
-18.5 | -0.908 | 0.11565 | 0 | -7.855
-18 | -0.935 | 0.09832 | 0 | -9.51
-17.5 | -1.025 | 0.04455 | -0.001 | -23.006
-17 | -1.027 | 0.04662 | -0.002 | -22.041
-16.5 | -1.054 | 0.03648 | -0.003 | -28.882
-16 | -1.074 | 0.02938 | -0.003 | -36.535
-15.5 | -1.089 | 0.02409 | -0.004 | -45.186
-15 | -1.095 | 0.02114 | -0.005 | -51.794
-14.5 | -1.096 | 0.01875 | -0.006 | -58.467
-14 | -1.094 | 0.01656 | -0.007 | -66.071
-13.5 | -1.085 | 0.01521 | -0.008 | -71.318
-13 | -1.071 | 0.014 | -0.009 | -76.515
-12.5 | -1.052 | 0.01307 | -0.01 | -80.487
-12 | -1.028 | 0.01242 | -0.011 | -82.748
-11.5 | -1 | 0.01168 | -0.012 | -85.621
-11 | -0.968 | 0.01107 | -0.013 | -87.429
-10.5 | -0.932 | 0.01052 | -0.014 | -88.552
-10 | -0.892 | 0.01007 | -0.015 | -88.559
-9.5 | -0.848 | 0.00957 | -0.016 | -88.656
-9 | -0.799 | 0.00924 | -0.017 | -86.549
-8.5 | -0.749 | 0.00791 | -0.018 | -94.671
-8 | -0.698 | 0.00818 | -0.019 | -85.379
-7.5 | -0.643 | 0.00796 | -0.02 | -80.723
-7 | -0.585 | 0.00762 | -0.021 | -76.837
-6.5 | -0.527 | 0.00744 | -0.022 | -70.863
-6 | -0.468 | 0.00724 | -0.024 | -64.586
-5.5 | -0.407 | 0.00711 | -0.025 | -57.283
-5 | -0.346 | 0.00697 | -0.026 | -49.71
-4.5 | -0.285 | 0.00681 | -0.027 | -41.851
-4 | -0.223 | 0.00668 | -0.028 | -33.437
-3.5 | -0.161 | 0.00654 | -0.029 | -24.654
-3 | -0.099 | 0.00646 | -0.03 | -15.312
-2.5 | -0.036 | 0.00631 | -0.031 | -5.743
-2 | 0.027 | 0.00589 | -0.032 | 4.526
-1.5 | 0.09 | 0.0059 | -0.033 | 15.182
-1 | 0.153 | 0.00596 | -0.034 | 25.603
-0.5 | 0.216 | 0.00521 | -0.035 | 41.409
0 | 0.279 | 0.00536 | -0.037 | 52.005
0.5 | 0.342 | 0.0055 | -0.038 | 62.092
1 | 0.405 | 0.00573 | -0.039 | 70.661
1.5 | 0.467 | 0.00597 | -0.04 | 78.365
2 | 0.53 | 0.00626 | -0.041 | 84.75
2.5 | 0.588 | 0.00581 | -0.042 | 101.151
3 | 0.648 | 0.00647 | -0.043 | 100.136
3.5 | 0.709 | 0.00668 | -0.044 | 106.083
4 | 0.769 | 0.00693 | -0.045 | 110.854
4.5 | 0.829 | 0.00717 | -0.046 | 115.523
5 | 0.887 | 0.00768 | -0.047 | 115.611
5.5 | 0.946 | 0.00812 | -0.048 | 116.543
6 | 1.004 | 0.0086 | -0.049 | 116.749
6.5 | 1.059 | 0.00915 | -0.05 | 115.795
7 | 1.114 | 0.00988 | -0.051 | 112.712
7.5 | 1.166 | 0.01109 | -0.052 | 105.165
8 | 1.218 | 0.01168 | -0.053 | 104.319
8.5 | 1.269 | 0.0122 | -0.054 | 104.024
9 | 1.318 | 0.01279 | -0.055 | 103.048
9.5 | 1.364 | 0.0134 | -0.056 | 101.771
10 | 1.407 | 0.01405 | -0.057 | 100.184
10.5 | 1.449 | 0.01472 | -0.057 | 98.411
11 | 1.487 | 0.01544 | -0.058 | 96.333
11.5 | 1.523 | 0.01617 | -0.059 | 94.186
12 | 1.555 | 0.01708 | -0.06 | 91.006
12.5 | 1.583 | 0.01802 | -0.061 | 87.847
13 | 1.609 | 0.01901 | -0.062 | 84.657
13.5 | 1.631 | 0.0201 | -0.063 | 81.127
14 | 1.646 | 0.02115 | -0.064 | 77.823
14.5 | 1.657 | 0.0224 | -0.065 | 73.97
15 | 1.663 | 0.02371 | -0.065 | 70.127
15.5 | 1.665 | 0.02493 | -0.066 | 66.793
16 | 1.663 | 0.02632 | -0.067 | 63.201
16.5 | 1.657 | 0.02805 | -0.068 | 59.065
17 | 1.647 | 0.02956 | -0.068 | 55.709
17.5 | 1.633 | 0.03154 | -0.069 | 51.758
18 | 1.612 | 0.03396 | -0.07 | 47.486
18.5 | 1.587 | 0.03628 | -0.071 | 43.751
19 | 1.56 | 0.03837 | -0.071 | 40.653
19.5 | 1.53 | 0.04067 | -0.072 | 37.607
20 | 1.496 | 0.04394 | -0.072 | 34.038

## 146. Re 20M Mach 0.00 (2)
BIGFOIL.COM POLAR EXPORT
NACA65-420 a=0.2
NACA65-420 a=0.2 |  |  |  | Cl Max: | 1.6875 | at alpha= | 20 | deg
XFOIL ncrit=9 |  |  |  | L/D Max: | 151.239 | at alpha= | 3.5 | deg
Re: | 20000000 |  |  | Cd Min: | 0.05909 | at alpha= | 20 | deg
Mach: | 0 |  |  | Cl=0 at alpha= | -2.3729 | deg
|  |  |  | @ Cl=0.1, Cd= | 0.0051106
|  |  |  | @ Cl=0.4, Cd= | 0.0036562
|  |  |  | @ Cl=0.6, Cd= | 0.0040697
alpha (deg) | Cl | Cd | Cm | Cl/Cd
-20 | -1.4565 | 0.03196 | -0.0714 | -45.5726
-19.5 | -1.4387 | 0.02943 | -0.0704 | -48.8855
-19 | -1.4153 | 0.02741 | -0.0694 | -51.6344
-18.5 | -1.3932 | 0.02538 | -0.068 | -54.8936
-18 | -1.3716 | 0.02344 | -0.0664 | -58.5154
-17.5 | -1.3472 | 0.02175 | -0.0647 | -61.9402
-17 | -1.3263 | 0.01994 | -0.0624 | -66.5145
-16.5 | -1.2967 | 0.01868 | -0.0607 | -69.4165
-16 | -1.273 | 0.01716 | -0.0582 | -74.1841
-15.5 | -1.2435 | 0.01601 | -0.056 | -77.6702
-15 | -1.2122 | 0.01499 | -0.0539 | -80.8672
-14.5 | -1.179 | 0.01411 | -0.0518 | -83.5578
-14 | -1.1468 | 0.01322 | -0.0494 | -86.7474
-13.5 | -1.1126 | 0.01248 | -0.047 | -89.1506
-13 | -1.0785 | 0.01179 | -0.0445 | -91.4758
-12.5 | -1.0448 | 0.01114 | -0.0416 | -93.7882
-12 | -1.0139 | 0.0105 | -0.038 | -96.5619
-11.5 | -0.992 | 0.00991 | -0.0324 | -100.1009
-11 | -0.9607 | 0.00907 | -0.0286 | -105.9206
-10.5 | -0.9134 | 0.00869 | -0.0276 | -105.1093
-10 | -0.8625 | 0.00841 | -0.0272 | -102.5565
-9.5 | -0.8103 | 0.00813 | -0.027 | -99.6679
-9 | -0.758 | 0.00782 | -0.0268 | -96.9309
-8.5 | -0.7041 | 0.00757 | -0.0269 | -93.0119
-8 | -0.649 | 0.00735 | -0.0272 | -88.2993
-7.5 | -0.5932 | 0.00714 | -0.0276 | -83.0812
-7 | -0.5372 | 0.0069 | -0.0281 | -77.8551
-6.5 | -0.4807 | 0.00671 | -0.0287 | -71.6393
-6 | -0.4234 | 0.00654 | -0.0294 | -64.7401
-5.5 | -0.3658 | 0.00636 | -0.0302 | -57.5157
-5 | -0.3079 | 0.00618 | -0.031 | -49.822
-4.5 | -0.2494 | 0.00604 | -0.0319 | -41.2914
-4 | -0.1911 | 0.0059 | -0.0328 | -32.3898
-3.5 | -0.1322 | 0.00578 | -0.0339 | -22.872
-3 | -0.0732 | 0.00565 | -0.0349 | -12.9558
-2.5 | -0.0148 | 0.00552 | -0.0359 | -2.6812
-2 | 0.0434 | 0.00529 | -0.0368 | 8.2042
-1 | 0.1601 | 0.00492 | -0.0388 | 32.5407
0 | 0.2704 | 0.00377 | -0.0401 | 71.7241
0.5 | 0.3302 | 0.00363 | -0.0414 | 90.9642
1 | 0.3906 | 0.00365 | -0.0428 | 107.0137
1.5 | 0.4511 | 0.00369 | -0.0442 | 122.2493
2 | 0.5109 | 0.00378 | -0.0455 | 135.1587
2.5 | 0.5703 | 0.00393 | -0.0468 | 145.1145
3 | 0.6277 | 0.0042 | -0.0477 | 149.4524
3.5 | 0.6836 | 0.00452 | -0.0484 | 151.2389
4 | 0.738 | 0.0049 | -0.0488 | 150.6122
4.5 | 0.7896 | 0.0054 | -0.0488 | 146.2222
5 | 0.837 | 0.00603 | -0.048 | 138.806
5.5 | 0.8824 | 0.00664 | -0.0469 | 132.8916
6 | 0.9266 | 0.00719 | -0.0455 | 128.8734
6.5 | 0.9692 | 0.00769 | -0.0438 | 126.0338
7.5 | 1.017 | 0.00886 | -0.0333 | 114.7856
8 | 1.0404 | 0.00963 | -0.0286 | 108.0374
8.5 | 1.0616 | 0.01065 | -0.0239 | 99.6808
9 | 1.088 | 0.01163 | -0.0205 | 93.5512
9.5 | 1.1177 | 0.01261 | -0.0177 | 88.636
10 | 1.1478 | 0.01363 | -0.0152 | 84.2113
10.5 | 1.1775 | 0.01474 | -0.0128 | 79.8847
11 | 1.207 | 0.0159 | -0.0105 | 75.9119
11.5 | 1.2365 | 0.01715 | -0.0085 | 72.0991
12 | 1.2629 | 0.01857 | -0.0062 | 68.0075
12.5 | 1.2912 | 0.02 | -0.0044 | 64.56
13 | 1.3188 | 0.02153 | -0.0026 | 61.2541
13.5 | 1.3443 | 0.02324 | -0.0008 | 57.8442
14 | 1.3701 | 0.02499 | 0.0008 | 54.8259
14.5 | 1.3952 | 0.02684 | 0.0023 | 51.9821
15 | 1.4185 | 0.0289 | 0.0037 | 49.083
15.5 | 1.4428 | 0.03093 | 0.0049 | 46.6473
16 | 1.4648 | 0.0331 | 0.0063 | 44.2538
16.5 | 1.481 | 0.03538 | 0.0084 | 41.8598
17 | 1.578 | 0.03899 | -0.0072 | 40.4719
18.5 | 1.628 | 0.04827 | -0.0049 | 33.727
19 | 1.657 | 0.05175 | -0.0071 | 32.0193
19.5 | 1.6773 | 0.05526 | -0.0079 | 30.3529
20 | 1.6875 | 0.05909 | -0.0074 | 28.5581

## 147. Re 20M Mach 0.10 (1)
BIGFOIL.COM POLAR EXPORT
NACA65-420 a=0.2
NACA65-420 a=0.2 |  |  |  | Cl Max: | 1.653 | at alpha= | 15 | deg
JavaFoil+Calcfoil stall+Eppler ext transition |  |  |  | L/D Max: | 116.278 | at alpha= | 6 | deg
Re: | 20000000 |  |  | Cd Min: | 0.00526 | at alpha= | -0.5 | deg
Mach: | 0.1 |  |  | Cl=0 at alpha= | -2.2143 | deg
|  |  |  | @ Cl=0.1, Cd= | 0.0059359
|  |  |  | @ Cl=0.4, Cd= | 0.0057192
|  |  |  | @ Cl=0.6, Cd= | 0.0063679
alpha (deg) | Cl | Cd | Cm | Cl/Cd
-19.5 | -0.828 | 0.12915 | 0.001 | -6.409
-19 | -0.843 | 0.13012 | 0.001 | -6.482
-18.5 | -0.864 | 0.12186 | 0 | -7.093
-18 | -0.889 | 0.10807 | 0 | -8.23
-17.5 | -0.911 | 0.09732 | -0.001 | -9.365
-17 | -0.998 | 0.0464 | -0.002 | -21.508
-16.5 | -1.005 | 0.04687 | -0.003 | -21.435
-16 | -1.037 | 0.03432 | -0.003 | -30.221
-15.5 | -1.058 | 0.02744 | -0.004 | -38.564
-15 | -1.072 | 0.02285 | -0.005 | -46.9
-14.5 | -1.081 | 0.01912 | -0.006 | -56.54
-14 | -1.081 | 0.01718 | -0.007 | -62.925
-13.5 | -1.075 | 0.01566 | -0.008 | -68.617
-13 | -1.064 | 0.0143 | -0.009 | -74.373
-12.5 | -1.046 | 0.0136 | -0.01 | -76.897
-12 | -1.025 | 0.01265 | -0.011 | -81.033
-11.5 | -0.998 | 0.01194 | -0.012 | -83.597
-11 | -0.968 | 0.01123 | -0.013 | -86.163
-10.5 | -0.932 | 0.01065 | -0.014 | -87.553
-10 | -0.893 | 0.01009 | -0.015 | -88.496
-9.5 | -0.85 | 0.00965 | -0.016 | -88.066
-9 | -0.801 | 0.00931 | -0.017 | -86.109
-8.5 | -0.751 | 0.00893 | -0.018 | -84.057
-8 | -0.701 | 0.00821 | -0.019 | -85.374
-7.5 | -0.645 | 0.00794 | -0.02 | -81.29
-7 | -0.588 | 0.00771 | -0.022 | -76.238
-6.5 | -0.53 | 0.00743 | -0.023 | -71.267
-6 | -0.47 | 0.00724 | -0.024 | -64.881
-5.5 | -0.409 | 0.00708 | -0.025 | -57.841
-5 | -0.348 | 0.00696 | -0.026 | -50
-4.5 | -0.287 | 0.0068 | -0.027 | -42.109
-4 | -0.224 | 0.00667 | -0.028 | -33.658
-3.5 | -0.162 | 0.00658 | -0.029 | -24.641
-3 | -0.099 | 0.00646 | -0.03 | -15.389
-2.5 | -0.036 | 0.00632 | -0.031 | -5.757
-2 | 0.027 | 0.00594 | -0.032 | 4.509
-1.5 | 0.09 | 0.00592 | -0.033 | 15.21
-1 | 0.153 | 0.00602 | -0.035 | 25.5
-0.5 | 0.217 | 0.00526 | -0.036 | 41.218
0 | 0.28 | 0.00544 | -0.037 | 51.493
0.5 | 0.343 | 0.00555 | -0.038 | 61.916
1 | 0.407 | 0.00574 | -0.039 | 70.842
1.5 | 0.47 | 0.00601 | -0.04 | 78.191
2 | 0.533 | 0.00629 | -0.041 | 84.747
2.5 | 0.59 | 0.00634 | -0.042 | 93.073
3 | 0.651 | 0.00651 | -0.043 | 100.021
3.5 | 0.712 | 0.00672 | -0.044 | 105.966
4 | 0.772 | 0.00696 | -0.045 | 110.953
4.5 | 0.832 | 0.00721 | -0.046 | 115.393
5 | 0.891 | 0.00774 | -0.047 | 115.223
5.5 | 0.95 | 0.0082 | -0.048 | 115.974
6 | 1.008 | 0.00867 | -0.049 | 116.278
6.5 | 1.064 | 0.00923 | -0.05 | 115.233
7 | 1.118 | 0.00999 | -0.051 | 111.893
7.5 | 1.171 | 0.01118 | -0.052 | 104.7
8 | 1.223 | 0.0118 | -0.053 | 103.691
8.5 | 1.274 | 0.01235 | -0.054 | 103.214
9 | 1.323 | 0.01293 | -0.055 | 102.277
9.5 | 1.369 | 0.01357 | -0.056 | 100.82
10 | 1.412 | 0.01422 | -0.057 | 99.314
10.5 | 1.452 | 0.01492 | -0.058 | 97.327
11 | 1.49 | 0.01564 | -0.059 | 95.292
11.5 | 1.525 | 0.01641 | -0.06 | 92.912
12 | 1.556 | 0.01734 | -0.06 | 89.741
12.5 | 1.584 | 0.01833 | -0.061 | 86.408
13 | 1.608 | 0.01934 | -0.062 | 83.13
13.5 | 1.628 | 0.02045 | -0.063 | 79.601
14 | 1.641 | 0.02165 | -0.064 | 75.798
14.5 | 1.649 | 0.02282 | -0.065 | 72.281
15 | 1.653 | 0.02418 | -0.066 | 68.347
15.5 | 1.652 | 0.02552 | -0.066 | 64.727
16 | 1.646 | 0.02711 | -0.067 | 60.724
16.5 | 1.637 | 0.02872 | -0.068 | 56.989
17 | 1.623 | 0.03031 | -0.069 | 53.541
17.5 | 1.604 | 0.03267 | -0.069 | 49.097
18 | 1.579 | 0.03493 | -0.07 | 45.214
18.5 | 1.549 | 0.03739 | -0.071 | 41.434
19 | 1.517 | 0.03964 | -0.071 | 38.267
19.5 | 1.481 | 0.042 | -0.072 | 35.269
20 | 1.442 | 0.0456 | -0.073 | 31.623

## 148. Re 20M Mach 0.10 (2)
BIGFOIL.COM POLAR EXPORT
NACA65-420 a=0.2
NACA65-420 a=0.2 |  |  |  | Cl Max: | 1.6856 | at alpha= | 20 | deg
XFOIL ncrit=9 |  |  |  | L/D Max: | 152.639 | at alpha= | 3.5 | deg
Re: | 20000000 |  |  | Cd Min: | 0.06108 | at alpha= | 20 | deg
Mach: | 0.1 |  |  | Cl=0 at alpha= | -2.3769 | deg
|  |  |  | @ Cl=0.1, Cd= | 0.0051189
|  |  |  | @ Cl=0.4, Cd= | 0.0036555
|  |  |  | @ Cl=0.6, Cd= | 0.0040501
alpha (deg) | Cl | Cd | Cm | Cl/Cd
-20 | -1.4528 | 0.03378 | -0.0746 | -43.0077
-19.5 | -1.4354 | 0.03107 | -0.0737 | -46.1989
-19 | -1.4133 | 0.0288 | -0.0726 | -49.0729
-18.5 | -1.3915 | 0.02663 | -0.0713 | -52.2531
-18 | -1.371 | 0.02449 | -0.0696 | -55.982
-17.5 | -1.3472 | 0.02266 | -0.0679 | -59.4528
-17 | -1.326 | 0.02077 | -0.0656 | -63.8421
-16.5 | -1.2971 | 0.0194 | -0.0638 | -66.8608
-16 | -1.2731 | 0.01781 | -0.0612 | -71.4823
-15.5 | -1.2445 | 0.01654 | -0.0589 | -75.2418
-15 | -1.2131 | 0.01545 | -0.0567 | -78.5178
-14.5 | -1.1788 | 0.01455 | -0.0546 | -81.0172
-14 | -1.1468 | 0.01359 | -0.0521 | -84.3856
-13.5 | -1.113 | 0.01277 | -0.0496 | -87.1574
-13 | -1.0789 | 0.01203 | -0.047 | -89.6841
-12.5 | -1.0439 | 0.01136 | -0.0442 | -91.8926
-12 | -1.0114 | 0.01071 | -0.0409 | -94.4351
-11 | -0.9639 | 0.00919 | -0.0302 | -104.8857
-10.5 | -0.9179 | 0.00876 | -0.0288 | -104.7831
-10 | -0.867 | 0.00847 | -0.0282 | -102.3613
-9.5 | -0.8146 | 0.00819 | -0.0279 | -99.4628
-9 | -0.762 | 0.00787 | -0.0276 | -96.8234
-8.5 | -0.708 | 0.00761 | -0.0276 | -93.0355
-8 | -0.6526 | 0.00739 | -0.0278 | -88.3085
-7.5 | -0.5964 | 0.00717 | -0.0282 | -83.1799
-7 | -0.5401 | 0.00694 | -0.0286 | -77.8242
-6.5 | -0.4833 | 0.00673 | -0.0291 | -71.8128
-6 | -0.4257 | 0.00656 | -0.0298 | -64.8933
-5.5 | -0.3676 | 0.00638 | -0.0305 | -57.6176
-5 | -0.3094 | 0.0062 | -0.0313 | -49.9032
-4.5 | -0.2505 | 0.00606 | -0.0322 | -41.3366
-4 | -0.1918 | 0.00592 | -0.0331 | -32.3986
-3.5 | -0.1326 | 0.00579 | -0.0341 | -22.9016
-3 | -0.0732 | 0.00566 | -0.0352 | -12.9329
-2.5 | -0.0144 | 0.00553 | -0.0361 | -2.604
-2 | 0.0441 | 0.0053 | -0.0371 | 8.3208
-1 | 0.1614 | 0.00492 | -0.0391 | 32.8049
-0.5 | 0.2201 | 0.00467 | -0.0401 | 47.1306
0 | 0.2722 | 0.00376 | -0.0404 | 72.3936
0.5 | 0.3325 | 0.00363 | -0.0417 | 91.5978
1 | 0.3933 | 0.00365 | -0.0431 | 107.7534
1.5 | 0.4543 | 0.0037 | -0.0445 | 122.7838
2 | 0.5145 | 0.00378 | -0.0458 | 136.1111
2.5 | 0.5743 | 0.00393 | -0.0471 | 146.1323
3 | 0.6321 | 0.0042 | -0.048 | 150.5
3.5 | 0.6884 | 0.00451 | -0.0487 | 152.6386
4 | 0.743 | 0.0049 | -0.0491 | 151.6327
4.5 | 0.7947 | 0.00541 | -0.049 | 146.8946
5 | 0.842 | 0.00605 | -0.0482 | 139.1736
6 | 0.9309 | 0.00723 | -0.0453 | 128.7552
6.5 | 0.9727 | 0.00774 | -0.0434 | 125.6718
7 | 1.0003 | 0.00825 | -0.0386 | 121.2485
7.5 | 1.0157 | 0.00899 | -0.0319 | 112.9811
8 | 1.0393 | 0.00981 | -0.0273 | 105.9429
8.5 | 1.06 | 0.0109 | -0.0226 | 97.2477
9 | 1.0873 | 0.01191 | -0.0192 | 91.293
9.5 | 1.1157 | 0.01298 | -0.0162 | 85.9553
10 | 1.1454 | 0.01407 | -0.0137 | 81.4072
10.5 | 1.1748 | 0.01524 | -0.0112 | 77.0866
11 | 1.2042 | 0.01647 | -0.009 | 73.1148
11.5 | 1.2335 | 0.01777 | -0.0069 | 69.4147
12 | 1.2604 | 0.01924 | -0.0047 | 65.5094
12.5 | 1.2905 | 0.02064 | -0.003 | 62.5242
13 | 1.3189 | 0.02217 | -0.0013 | 59.4903
13.5 | 1.3435 | 0.02401 | 0.0006 | 55.9559
14 | 1.3674 | 0.02596 | 0.0024 | 52.6733
14.5 | 1.3923 | 0.02791 | 0.0039 | 49.8853
15 | 1.4186 | 0.02981 | 0.0052 | 47.5881
15.5 | 1.4427 | 0.03193 | 0.0064 | 45.1832
16 | 1.4609 | 0.0345 | 0.0079 | 42.3449
17 | 1.5326 | 0.03963 | 0.004 | 38.6727
17.5 | 1.5599 | 0.04289 | 0.0027 | 36.3698
18 | 1.5947 | 0.04602 | 0.0001 | 34.6523
18.5 | 1.6267 | 0.04989 | -0.0032 | 32.6057
19 | 1.6519 | 0.05384 | -0.0053 | 30.6816
19.5 | 1.6706 | 0.05767 | -0.0061 | 28.9683
20 | 1.6856 | 0.06108 | -0.0057 | 27.5966

## 149. Re 20M Mach 0.25 (1)
BIGFOIL.COM POLAR EXPORT
NACA65-420 a=0.2
NACA65-420 a=0.2 |  |  |  | Cl Max: | 1.598 | at alpha= | 13.5 | deg
JavaFoil+Calcfoil stall+Eppler ext transition |  |  |  | L/D Max: | 113.706 | at alpha= | 5.5 | deg
Re: | 20000000 |  |  | Cd Min: | 0.00529 | at alpha= | -0.5 | deg
Mach: | 0.25 |  |  | Cl=0 at alpha= | -2.2154 | deg
|  |  |  | @ Cl=0.1, Cd= | 0.0059672
|  |  |  | @ Cl=0.4, Cd= | 0.0058297
|  |  |  | @ Cl=0.6, Cd= | 0.0064967
alpha (deg) | Cl | Cd | Cm | Cl/Cd
-17.5 | -0.604 | 0.13027 | -0.001 | -4.636
-17 | -0.652 | 0.12272 | -0.001 | -5.313
-16.5 | -0.696 | 0.1149 | -0.002 | -6.057
-16 | -0.736 | 0.10619 | -0.002 | -6.931
-15.5 | -0.772 | 0.09762 | -0.003 | -7.91
-15 | -0.804 | 0.08994 | -0.004 | -8.934
-14.5 | -0.837 | 0.07637 | -0.005 | -10.966
-14 | -0.942 | 0.02989 | -0.007 | -31.518
-13.5 | -0.964 | 0.02515 | -0.008 | -38.337
-13 | -0.986 | 0.01947 | -0.009 | -50.663
-12.5 | -0.997 | 0.01582 | -0.01 | -63.046
-12 | -0.991 | 0.01448 | -0.011 | -68.432
-11.5 | -0.978 | 0.01325 | -0.012 | -73.853
-11 | -0.958 | 0.0122 | -0.013 | -78.512
-10.5 | -0.93 | 0.01151 | -0.014 | -80.804
-10 | -0.897 | 0.01084 | -0.015 | -82.768
-9.5 | -0.858 | 0.01023 | -0.017 | -83.921
-9 | -0.812 | 0.00975 | -0.018 | -83.266
-8.5 | -0.762 | 0.00933 | -0.019 | -81.672
-8 | -0.711 | 0.00749 | -0.02 | -95.033
-7.5 | -0.659 | 0.00822 | -0.021 | -80.215
-7 | -0.602 | 0.00795 | -0.022 | -75.66
-6.5 | -0.542 | 0.00773 | -0.023 | -70.19
-6 | -0.481 | 0.0075 | -0.024 | -64.175
-5.5 | -0.42 | 0.0073 | -0.025 | -57.521
-5 | -0.357 | 0.00712 | -0.027 | -50.147
-4.5 | -0.294 | 0.00697 | -0.028 | -42.21
-4 | -0.23 | 0.00681 | -0.029 | -33.848
-3.5 | -0.166 | 0.00668 | -0.03 | -24.913
-3 | -0.102 | 0.00658 | -0.031 | -15.503
-2.5 | -0.037 | 0.00644 | -0.032 | -5.804
-2 | 0.028 | 0.006 | -0.033 | 4.586
-1.5 | 0.093 | 0.00595 | -0.034 | 15.571
-1 | 0.158 | 0.00611 | -0.036 | 25.784
-0.5 | 0.223 | 0.00529 | -0.037 | 42.133
0 | 0.288 | 0.0055 | -0.038 | 52.319
0.5 | 0.353 | 0.00562 | -0.039 | 62.797
1 | 0.418 | 0.00591 | -0.04 | 70.667
1.5 | 0.483 | 0.00619 | -0.041 | 78.022
2 | 0.544 | 0.00631 | -0.042 | 86.323
2.5 | 0.604 | 0.00651 | -0.043 | 92.801
3 | 0.667 | 0.00671 | -0.044 | 99.42
3.5 | 0.729 | 0.00693 | -0.045 | 105.291
4 | 0.791 | 0.0072 | -0.046 | 109.838
4.5 | 0.853 | 0.0075 | -0.047 | 113.681
5 | 0.913 | 0.00806 | -0.048 | 113.3
5.5 | 0.973 | 0.00856 | -0.049 | 113.706
6 | 1.032 | 0.0091 | -0.05 | 113.403
6.5 | 1.088 | 0.00991 | -0.051 | 109.852
7 | 1.143 | 0.01125 | -0.052 | 101.533
7.5 | 1.197 | 0.01183 | -0.053 | 101.239
8 | 1.25 | 0.0125 | -0.054 | 99.955
8.5 | 1.301 | 0.01315 | -0.055 | 98.916
9 | 1.348 | 0.01382 | -0.056 | 97.56
9.5 | 1.393 | 0.01452 | -0.057 | 95.904
10 | 1.434 | 0.01527 | -0.058 | 93.871
10.5 | 1.471 | 0.01608 | -0.059 | 91.473
11 | 1.505 | 0.01692 | -0.06 | 88.938
11.5 | 1.533 | 0.01787 | -0.061 | 85.799
12 | 1.557 | 0.01894 | -0.062 | 82.223
12.5 | 1.576 | 0.02018 | -0.063 | 78.1
13 | 1.59 | 0.02139 | -0.064 | 74.31
13.5 | 1.598 | 0.02263 | -0.065 | 70.6
14 | 1.595 | 0.0241 | -0.065 | 66.157
14.5 | 1.584 | 0.02567 | -0.066 | 61.69
15 | 1.565 | 0.02725 | -0.067 | 57.427
15.5 | 1.539 | 0.02915 | -0.068 | 52.789
16 | 1.505 | 0.03095 | -0.069 | 48.633
16.5 | 1.465 | 0.03305 | -0.069 | 44.315
17 | 1.415 | 0.03631 | -0.07 | 38.967
17.5 | 1.36 | 0.03894 | -0.071 | 34.931
18 | 1.294 | 0.04296 | -0.071 | 30.119
18.5 | 1.218 | 0.04758 | -0.072 | 25.6

## 150. Re 20M Mach 0.25 (2)
BIGFOIL.COM POLAR EXPORT
NACA65-420 a=0.2
NACA65-420 a=0.2 |  |  |  | Cl Max: | 1.6517 | at alpha= | 20 | deg
XFOIL ncrit=9 |  |  |  | L/D Max: | 158.48 | at alpha= | 4 | deg
Re: | 20000000 |  |  | Cd Min: | 0.07437 | at alpha= | 20 | deg
Mach: | 0.25 |  |  | Cl=0 at alpha= | -2.3982 | deg
|  |  |  | @ Cl=0.1, Cd= | 0.0051702
|  |  |  | @ Cl=0.4, Cd= | 0.0036686
|  |  |  | @ Cl=0.6, Cd= | 0.0039427
alpha (deg) | Cl | Cd | Cm | Cl/Cd
-20 | -1.3968 | 0.04796 | -0.0894 | -29.1243
-19.5 | -1.3905 | 0.04319 | -0.0895 | -32.195
-19 | -1.378 | 0.03922 | -0.089 | -35.1351
-18.5 | -1.3687 | 0.03523 | -0.088 | -38.8504
-18 | -1.3562 | 0.03176 | -0.0865 | -42.7015
-17.5 | -1.3371 | 0.0289 | -0.0847 | -46.2664
-17 | -1.3207 | 0.02608 | -0.0823 | -50.6403
-16.5 | -1.2949 | 0.02396 | -0.0801 | -54.0442
-16 | -1.2725 | 0.02179 | -0.0774 | -58.3983
-15.5 | -1.2453 | 0.02001 | -0.0746 | -62.2339
-15 | -1.2153 | 0.01844 | -0.0719 | -65.9056
-14.5 | -1.1807 | 0.0172 | -0.0694 | -68.6453
-14 | -1.1484 | 0.01588 | -0.0665 | -72.3174
-13.5 | -1.1178 | 0.01458 | -0.0632 | -76.6667
-13 | -1.0806 | 0.01364 | -0.0604 | -79.2229
-12.5 | -1.0449 | 0.01269 | -0.0573 | -82.3404
-12 | -1.0085 | 0.01187 | -0.0541 | -84.9621
-11.5 | -0.9715 | 0.01113 | -0.0509 | -87.2866
-11 | -0.9384 | 0.01036 | -0.0468 | -90.5792
-10.5 | -0.9324 | 0.00931 | -0.0377 | -100.1504
-10 | -0.8885 | 0.00883 | -0.0349 | -100.6229
-9.5 | -0.8365 | 0.00849 | -0.0336 | -98.5277
-9 | -0.7826 | 0.00818 | -0.0327 | -95.6724
-8.5 | -0.7282 | 0.00787 | -0.0319 | -92.5286
-8 | -0.6718 | 0.00759 | -0.0315 | -88.5112
-7.5 | -0.614 | 0.00734 | -0.0314 | -83.6512
-7 | -0.5556 | 0.00711 | -0.0315 | -78.1435
-6.5 | -0.4971 | 0.00689 | -0.0317 | -72.148
-6 | -0.4378 | 0.00668 | -0.0321 | -65.5389
-5.5 | -0.3775 | 0.00649 | -0.0326 | -58.1664
-5 | -0.3174 | 0.00629 | -0.0332 | -50.461
-4.5 | -0.2567 | 0.00614 | -0.034 | -41.8078
-4 | -0.1958 | 0.006 | -0.0348 | -32.6333
-3.5 | -0.1345 | 0.00585 | -0.0358 | -22.9915
-3 | -0.0732 | 0.00571 | -0.0368 | -12.8196
-2.5 | -0.0123 | 0.00559 | -0.0377 | -2.2004
-2 | 0.0481 | 0.00535 | -0.0386 | 8.9907
-1.5 | 0.1087 | 0.00514 | -0.0396 | 21.1479
-1 | 0.1691 | 0.00495 | -0.0406 | 34.1616
-0.5 | 0.2293 | 0.00466 | -0.0416 | 49.206
0 | 0.2828 | 0.00374 | -0.0418 | 75.615
0.5 | 0.3455 | 0.00366 | -0.0432 | 94.3989
1 | 0.4085 | 0.00367 | -0.0446 | 111.3079
1.5 | 0.4717 | 0.00372 | -0.0461 | 126.8011
2 | 0.5342 | 0.00381 | -0.0475 | 140.21
2.5 | 0.5965 | 0.00393 | -0.0488 | 151.7812
3 | 0.6571 | 0.00415 | -0.0498 | 158.3373
3.5 | 0.7145 | 0.00453 | -0.0503 | 157.7263
4 | 0.7718 | 0.00487 | -0.0507 | 158.4805
4.5 | 0.8234 | 0.00544 | -0.0502 | 151.3603
5 | 0.8714 | 0.00608 | -0.049 | 143.3224
5.5 | 0.9168 | 0.00668 | -0.0473 | 137.2455
6 | 0.9537 | 0.00739 | -0.044 | 129.0528
6.5 | 0.9811 | 0.0079 | -0.0387 | 124.1899
7 | 0.9916 | 0.00881 | -0.0308 | 112.5539
7.5 | 1.0135 | 0.00978 | -0.0256 | 103.6299
8.5 | 1.0529 | 0.01247 | -0.0158 | 84.4346
9 | 1.0797 | 0.01377 | -0.0124 | 78.4096
9.5 | 1.1083 | 0.01508 | -0.0094 | 73.4947
10 | 1.1378 | 0.01645 | -0.0067 | 69.1672
10.5 | 1.1666 | 0.01788 | -0.0041 | 65.2461
11 | 1.196 | 0.01942 | -0.0018 | 61.586
11.5 | 1.2248 | 0.02106 | 0.0004 | 58.1576
12 | 1.2532 | 0.02281 | 0.0025 | 54.9408
12.5 | 1.282 | 0.02463 | 0.0044 | 52.0503
13 | 1.3094 | 0.02657 | 0.0063 | 49.2811
13.5 | 1.3353 | 0.02868 | 0.0081 | 46.5586
14 | 1.3617 | 0.03085 | 0.0098 | 44.1394
14.5 | 1.385 | 0.03329 | 0.0114 | 41.6041
15 | 1.4069 | 0.03595 | 0.013 | 39.1349
15.5 | 1.4337 | 0.03829 | 0.0142 | 37.4432
16 | 1.4539 | 0.04115 | 0.0156 | 35.3317
17 | 1.5196 | 0.04797 | 0.0118 | 31.6781
17.5 | 1.5467 | 0.05152 | 0.0109 | 30.0214
18 | 1.5738 | 0.05568 | 0.009 | 28.2651
18.5 | 1.6017 | 0.06039 | 0.0061 | 26.5226
19 | 1.624 | 0.06509 | 0.0042 | 24.9501
19.5 | 1.6426 | 0.0699 | 0.0027 | 23.4993
20 | 1.6517 | 0.07437 | 0.0032 | 22.2092

## 151. Re 20M Mach 0.50 (1)
BIGFOIL.COM POLAR EXPORT
NACA65-420 a=0.2
NACA65-420 a=0.2 |  |  |  | Cl Max: | 1.437 | at alpha= | 9.5 | deg
JavaFoil+Calcfoil stall+Eppler ext transition |  |  |  | L/D Max: | 105.55 | at alpha= | 4.5 | deg
Re: | 20000000 |  |  | Cd Min: | 0.00531 | at alpha= | -0.5 | deg
Mach: | 0.5 |  |  | Cl=0 at alpha= | -2.2123 | deg
|  |  |  | @ Cl=0.1, Cd= | 0.0064071
|  |  |  | @ Cl=0.4, Cd= | 0.0061468
|  |  |  | @ Cl=0.6, Cd= | 0.0070986
alpha (deg) | Cl | Cd | Cm | Cl/Cd
-20 | -1.022 | 0.18381 | 0.002 | -5.562
-19.5 | -0.992 | 0.17864 | 0.002 | -5.555
-19 | -0.964 | 0.17602 | 0.001 | -5.476
-18.5 | -0.935 | 0.16466 | 0 | -5.678
-18 | -0.905 | 0.16281 | 0 | -5.561
-17.5 | -0.879 | 0.1513 | -0.001 | -5.81
-17 | -0.85 | 0.14435 | -0.001 | -5.886
-16.5 | -0.821 | 0.13935 | -0.002 | -5.889
-16 | -0.792 | 0.1251 | -0.002 | -6.331
-15.5 | -0.764 | 0.11741 | -0.003 | -6.507
-15 | -0.738 | 0.10771 | -0.004 | -6.853
-14.5 | -0.708 | 0.10156 | -0.004 | -6.975
-14 | -0.682 | 0.0929 | -0.005 | -7.341
-13.5 | -0.654 | 0.08718 | -0.006 | -7.498
-13 | -0.623 | 0.08498 | -0.006 | -7.332
-12.5 | -0.592 | 0.0864 | -0.006 | -6.846
-12 | -0.565 | 0.07817 | -0.007 | -7.225
-11.5 | -0.547 | 0.06269 | -0.01 | -8.733
-11 | -0.601 | 0.01687 | -0.015 | -35.608
-10.5 | -0.478 | 0.06914 | -0.009 | -6.911
-10 | -0.448 | 0.06891 | -0.009 | -6.499
-9.5 | -0.418 | 0.06853 | -0.009 | -6.105
-9 | -0.625 | 0.05179 | -0.012 | -12.067
-8.5 | -0.748 | 0.0127 | -0.021 | -58.896
-8 | -0.728 | 0.01135 | -0.022 | -64.168
-7.5 | -0.69 | 0.01047 | -0.023 | -65.831
-7 | -0.642 | 0.00921 | -0.024 | -69.666
-6.5 | -0.586 | 0.00879 | -0.026 | -66.604
-6 | -0.524 | 0.00843 | -0.027 | -62.182
-5.5 | -0.46 | 0.00813 | -0.028 | -56.575
-5 | -0.394 | 0.00787 | -0.029 | -49.976
-4.5 | -0.326 | 0.00717 | -0.031 | -45.426
-4 | -0.256 | 0.00754 | -0.032 | -34.036
-3.5 | -0.185 | 0.00731 | -0.033 | -25.372
-3 | -0.114 | 0.00711 | -0.035 | -16.005
-2.5 | -0.042 | 0.00699 | -0.036 | -5.974
-2 | 0.031 | 0.00653 | -0.037 | 4.711
-1.5 | 0.104 | 0.0064 | -0.038 | 16.176
-1 | 0.176 | 0.00641 | -0.04 | 27.476
-0.5 | 0.249 | 0.00531 | -0.041 | 46.916
0 | 0.319 | 0.00589 | -0.042 | 54.249
0.5 | 0.391 | 0.00611 | -0.043 | 63.948
1 | 0.462 | 0.0064 | -0.044 | 72.121
1.5 | 0.532 | 0.00671 | -0.045 | 79.332
2 | 0.602 | 0.00711 | -0.047 | 84.733
2.5 | 0.667 | 0.00744 | -0.048 | 89.745
3 | 0.736 | 0.00772 | -0.049 | 95.344
3.5 | 0.805 | 0.00808 | -0.05 | 99.631
4 | 0.873 | 0.0085 | -0.051 | 102.687
4.5 | 0.94 | 0.00891 | -0.052 | 105.55
5 | 1.006 | 0.00973 | -0.053 | 103.381
5.5 | 1.072 | 0.01051 | -0.055 | 102.034
6 | 1.136 | 0.01135 | -0.056 | 100.069
6.5 | 1.195 | 0.0126 | -0.057 | 94.864
7 | 1.25 | 0.01444 | -0.058 | 86.571
7.5 | 1.303 | 0.01548 | -0.059 | 84.178
8 | 1.352 | 0.01651 | -0.06 | 81.908
8.5 | 1.395 | 0.01761 | -0.061 | 79.188
9 | 1.424 | 0.01882 | -0.062 | 75.666
9.5 | 1.437 | 0.02018 | -0.063 | 71.213
10 | 1.423 | 0.02177 | -0.064 | 65.383
10.5 | 1.356 | 0.02403 | -0.065 | 56.433
11 | 0.883 | 0.02734 | -0.066 | 32.297
11.5 | 0.915 | 0.02767 | -0.067 | 33.063
12 | 0.944 | 0.03065 | -0.068 | 30.816
12.5 | 0.972 | 0.03474 | -0.069 | 27.982
13 | 1.006 | 0.03402 | -0.07 | 29.558
13.5 | 1.033 | 0.038 | -0.07 | 27.188
14 | 1.058 | 0.04401 | -0.071 | 24.035
14.5 | 1.085 | 0.04775 | -0.071 | 22.711

## 152. Re 20M Mach 0.50 (2)
BIGFOIL.COM POLAR EXPORT
NACA65-420 a=0.2
NACA65-420 a=0.2 |  |  |  | Cl Max: | 1.3968 | at alpha= | 16 | deg
XFOIL ncrit=9 |  |  |  | L/D Max: | 187.629 | at alpha= | 3.5 | deg
Re: | 20000000 |  |  | Cd Min: | 0.16182 | at alpha= | 20 | deg
Mach: | 0.5 |  |  | Cl=0 at alpha= | -2.5072 | deg
|  |  |  | @ Cl=0.1, Cd= | 0.0055292
|  |  |  | @ Cl=0.4, Cd= | 0.0037722
|  |  |  | @ Cl=0.6, Cd= | 0.0039562
alpha (deg) | Cl | Cd | Cm | Cl/Cd
-10.5 | -0.9062 | 0.0144 | -0.0885 | -62.9306
-10 | -0.8665 | 0.01286 | -0.0825 | -67.3795
-9.5 | -0.8185 | 0.01177 | -0.0776 | -69.5412
-9 | -0.7865 | 0.01036 | -0.0712 | -75.917
-8.5 | -0.7376 | 0.00956 | -0.0665 | -77.1548
-8 | -0.6909 | 0.00887 | -0.0615 | -77.8918
-7.5 | -0.6479 | 0.0083 | -0.0557 | -78.0602
-7 | -0.6029 | 0.00798 | -0.0501 | -75.5514
-6.5 | -0.5418 | 0.00763 | -0.0476 | -71.0092
-6 | -0.4779 | 0.00732 | -0.0458 | -65.2869
-5.5 | -0.4129 | 0.00704 | -0.0445 | -58.6506
-5 | -0.3454 | 0.00681 | -0.0439 | -50.7195
-4.5 | -0.2771 | 0.00658 | -0.0436 | -42.1125
-4 | -0.2082 | 0.00636 | -0.0437 | -32.7358
-3.5 | -0.1385 | 0.00619 | -0.0441 | -22.3748
-3 | -0.0689 | 0.00603 | -0.0447 | -11.4262
-2.5 | 0.001 | 0.00588 | -0.0454 | 0.17007
-2 | 0.07 | 0.00564 | -0.0462 | 12.4113
-1.5 | 0.1377 | 0.00539 | -0.0468 | 25.5473
-1 | 0.2057 | 0.00511 | -0.0476 | 40.2544
-0.5 | 0.2625 | 0.00398 | -0.0469 | 65.9548
0 | 0.3323 | 0.0038 | -0.0481 | 87.4474
0.5 | 0.4053 | 0.00377 | -0.0498 | 107.5066
1 | 0.478 | 0.00383 | -0.0514 | 124.8042
1.5 | 0.5517 | 0.00389 | -0.0531 | 141.8252
2 | 0.6247 | 0.00399 | -0.0546 | 156.5664
2.5 | 0.6978 | 0.00407 | -0.0561 | 171.4496
3 | 0.7694 | 0.00422 | -0.0572 | 182.3223
3.5 | 0.8387 | 0.00447 | -0.0579 | 187.6286
4.5 | 0.955 | 0.00552 | -0.055 | 173.0072
5 | 0.9924 | 0.0063 | -0.0498 | 157.5238
5.5 | 0.9953 | 0.0072 | -0.0384 | 138.2361
6 | 1.0021 | 0.00869 | -0.0292 | 115.3165
6.5 | 1.0174 | 0.01036 | -0.0221 | 98.2046
7 | 1.0122 | 0.01302 | -0.0132 | 77.7419
8 | 1.0172 | 0.01864 | 0.0005 | 54.5708
8.5 | 1.0306 | 0.02138 | 0.0055 | 48.2039
9 | 1.0384 | 0.02459 | 0.0104 | 42.2285
9.5 | 1.0638 | 0.02715 | 0.0137 | 39.1823
10 | 1.0938 | 0.02958 | 0.0164 | 36.9777
10.5 | 1.1271 | 0.03197 | 0.0189 | 35.2549
11 | 1.1577 | 0.03462 | 0.0213 | 33.4402
11.5 | 1.188 | 0.03746 | 0.0236 | 31.7138
12 | 1.2195 | 0.04032 | 0.0257 | 30.2455
12.5 | 1.2533 | 0.04316 | 0.0276 | 29.0385
13 | 1.2807 | 0.04657 | 0.0296 | 27.5005
13.5 | 1.3067 | 0.05023 | 0.0314 | 26.0143
14 | 1.3336 | 0.05404 | 0.033 | 24.678
14.5 | 1.3586 | 0.05811 | 0.0344 | 23.3798
15 | 1.3802 | 0.06269 | 0.0356 | 22.0163
15.5 | 1.393 | 0.06819 | 0.0363 | 20.4282
16 | 1.3968 | 0.07474 | 0.0364 | 18.6888
16.5 | 1.3872 | 0.08277 | 0.0356 | 16.7597
17 | 1.3654 | 0.09246 | 0.0331 | 14.7675
17.5 | 1.3391 | 0.1031 | 0.0293 | 12.9884
18 | 1.309 | 0.1144 | 0.0246 | 11.4423
18.5 | 1.2825 | 0.12602 | 0.0186 | 10.177
19 | 1.2592 | 0.13771 | 0.0121 | 9.1439
19.5 | 1.2356 | 0.1497 | 0.0048 | 8.2538
20 | 1.2142 | 0.16182 | -0.003 | 7.5034