## index
index | Re | Mach | Datasource
1 | 50000 | 0 | JavaFoil+Calcfoil stall+Eppler ext transition
2 | 50000 | 0 | XFOIL ncrit=9
3 | 50000 | 0.1 | JavaFoil+Calcfoil stall+Eppler ext transition
4 | 50000 | 0.1 | XFOIL ncrit=9
5 | 50000 | 0.25 | JavaFoil+Calcfoil stall+Eppler ext transition
6 | 50000 | 0.25 | XFOIL ncrit=9
7 | 50000 | 0.5 | JavaFoil+Calcfoil stall+Eppler ext transition
8 | 50000 | 0.5 | XFOIL ncrit=9
9 | 100000 | 0 | JavaFoil+Calcfoil stall+Eppler ext transition
10 | 100000 | 0 | XFOIL ncrit=9
11 | 100000 | 0.1 | JavaFoil+Calcfoil stall+Eppler ext transition
12 | 100000 | 0.1 | XFOIL ncrit=9
13 | 100000 | 0.25 | JavaFoil+Calcfoil stall+Eppler ext transition
14 | 100000 | 0.25 | XFOIL ncrit=9
15 | 100000 | 0.5 | JavaFoil+Calcfoil stall+Eppler ext transition
16 | 100000 | 0.5 | XFOIL ncrit=9
17 | 250000 | 0 | JavaFoil+Calcfoil stall+Eppler ext transition
18 | 250000 | 0 | XFOIL ncrit=9
19 | 250000 | 0.1 | JavaFoil+Calcfoil stall+Eppler ext transition
20 | 250000 | 0.1 | XFOIL ncrit=9
21 | 250000 | 0.25 | JavaFoil+Calcfoil stall+Eppler ext transition
22 | 250000 | 0.25 | XFOIL ncrit=9
23 | 250000 | 0.5 | JavaFoil+Calcfoil stall+Eppler ext transition
24 | 250000 | 0.5 | XFOIL ncrit=9
25 | 500000 | 0 | JavaFoil+Calcfoil stall+Eppler ext transition
26 | 500000 | 0 | XFOIL ncrit=9
27 | 500000 | 0.1 | JavaFoil+Calcfoil stall+Eppler ext transition
28 | 500000 | 0.1 | XFOIL ncrit=9
29 | 500000 | 0.25 | JavaFoil+Calcfoil stall+Eppler ext transition
30 | 500000 | 0.25 | XFOIL ncrit=9
31 | 500000 | 0.5 | JavaFoil+Calcfoil stall+Eppler ext transition
32 | 500000 | 0.5 | XFOIL ncrit=9
33 | 750000 | 0 | JavaFoil+Calcfoil stall+Eppler ext transition
34 | 750000 | 0 | XFOIL ncrit=9
35 | 750000 | 0.1 | JavaFoil+Calcfoil stall+Eppler ext transition
36 | 750000 | 0.1 | XFOIL ncrit=9
37 | 750000 | 0.25 | JavaFoil+Calcfoil stall+Eppler ext transition
38 | 750000 | 0.25 | XFOIL ncrit=9
39 | 750000 | 0.5 | JavaFoil+Calcfoil stall+Eppler ext transition
40 | 750000 | 0.5 | XFOIL ncrit=9
41 | 1000000 | 0 | JavaFoil+Calcfoil stall+Eppler ext transition
42 | 1000000 | 0 | XFOIL ncrit=9
43 | 1000000 | 0.1 | JavaFoil+Calcfoil stall+Eppler ext transition
44 | 1000000 | 0.1 | XFOIL ncrit=9
45 | 1000000 | 0.25 | JavaFoil+Calcfoil stall+Eppler ext transition
46 | 1000000 | 0.25 | XFOIL ncrit=9
47 | 1000000 | 0.5 | JavaFoil+Calcfoil stall+Eppler ext transition
48 | 1000000 | 0.5 | XFOIL ncrit=9
49 | 2000000 | 0 | JavaFoil+Calcfoil stall+Eppler ext transition
50 | 2000000 | 0 | XFOIL ncrit=9
51 | 2000000 | 0.1 | JavaFoil+Calcfoil stall+Eppler ext transition
52 | 2000000 | 0.1 | XFOIL ncrit=9
53 | 2000000 | 0.25 | JavaFoil+Calcfoil stall+Eppler ext transition
54 | 2000000 | 0.25 | XFOIL ncrit=9
55 | 2000000 | 0.5 | JavaFoil+Calcfoil stall+Eppler ext transition
56 | 2000000 | 0.5 | XFOIL ncrit=9
57 | 3000000 | 0 | JavaFoil+Calcfoil stall+Eppler ext transition
58 | 3000000 | 0 | XFOIL ncrit=9
59 | 3000000 | 0.1 | JavaFoil+Calcfoil stall+Eppler ext transition
60 | 3000000 | 0.1 | XFOIL ncrit=9
61 | 3000000 | 0.25 | JavaFoil+Calcfoil stall+Eppler ext transition
62 | 3000000 | 0.25 | XFOIL ncrit=9
63 | 3000000 | 0.5 | JavaFoil+Calcfoil stall+Eppler ext transition
64 | 3000000 | 0.5 | XFOIL ncrit=9
65 | 4000000 | 0 | JavaFoil+Calcfoil stall+Eppler ext transition
66 | 4000000 | 0 | XFOIL ncrit=9
67 | 4000000 | 0.1 | JavaFoil+Calcfoil stall+Eppler ext transition
68 | 4000000 | 0.1 | XFOIL ncrit=9
69 | 4000000 | 0.25 | JavaFoil+Calcfoil stall+Eppler ext transition
70 | 4000000 | 0.25 | XFOIL ncrit=9
71 | 4000000 | 0.5 | JavaFoil+Calcfoil stall+Eppler ext transition
72 | 4000000 | 0.5 | XFOIL ncrit=9
73 | 5000000 | 0 | JavaFoil+Calcfoil stall+Eppler ext transition
74 | 5000000 | 0 | XFOIL ncrit=9
75 | 5000000 | 0.1 | JavaFoil+Calcfoil stall+Eppler ext transition
76 | 5000000 | 0.1 | XFOIL ncrit=9
77 | 5000000 | 0.25 | JavaFoil+Calcfoil stall+Eppler ext transition
78 | 5000000 | 0.25 | XFOIL ncrit=9
79 | 5000000 | 0.5 | JavaFoil+Calcfoil stall+Eppler ext transition
80 | 5000000 | 0.5 | XFOIL ncrit=9
81 | 6000000 | 0 | JavaFoil+Calcfoil stall+Eppler ext transition
82 | 6000000 | 0 | XFOIL ncrit=9
83 | 6000000 | 0.1 | JavaFoil+Calcfoil stall+Eppler ext transition
84 | 6000000 | 0.1 | XFOIL ncrit=9
85 | 6000000 | 0.25 | JavaFoil+Calcfoil stall+Eppler ext transition
86 | 6000000 | 0.25 | XFOIL ncrit=9
87 | 6000000 | 0.5 | JavaFoil+Calcfoil stall+Eppler ext transition
88 | 6000000 | 0.5 | XFOIL ncrit=9
89 | 7000000 | 0 | JavaFoil+Calcfoil stall+Eppler ext transition
90 | 7000000 | 0 | XFOIL ncrit=9
91 | 7000000 | 0.1 | JavaFoil+Calcfoil stall+Eppler ext transition
92 | 7000000 | 0.1 | XFOIL ncrit=9
93 | 7000000 | 0.25 | JavaFoil+Calcfoil stall+Eppler ext transition
94 | 7000000 | 0.25 | XFOIL ncrit=9
95 | 7000000 | 0.5 | JavaFoil+Calcfoil stall+Eppler ext transition
96 | 7000000 | 0.5 | XFOIL ncrit=9
97 | 8000000 | 0 | JavaFoil+Calcfoil stall+Eppler ext transition
98 | 8000000 | 0 | XFOIL ncrit=9
99 | 8000000 | 0.1 | JavaFoil+Calcfoil stall+Eppler ext transition
100 | 8000000 | 0.1 | XFOIL ncrit=9
101 | 8000000 | 0.25 | JavaFoil+Calcfoil stall+Eppler ext transition
102 | 8000000 | 0.25 | XFOIL ncrit=9
103 | 8000000 | 0.5 | JavaFoil+Calcfoil stall+Eppler ext transition
104 | 8000000 | 0.5 | XFOIL ncrit=9
105 | 10000000 | 0 | JavaFoil+Calcfoil stall+Eppler ext transition
106 | 10000000 | 0 | XFOIL ncrit=9
107 | 10000000 | 0.1 | JavaFoil+Calcfoil stall+Eppler ext transition
108 | 10000000 | 0.1 | XFOIL ncrit=9
109 | 10000000 | 0.25 | JavaFoil+Calcfoil stall+Eppler ext transition
110 | 10000000 | 0.25 | XFOIL ncrit=9
111 | 10000000 | 0.5 | JavaFoil+Calcfoil stall+Eppler ext transition
112 | 10000000 | 0.5 | XFOIL ncrit=9
113 | 12000000 | 0 | JavaFoil+Calcfoil stall+Eppler ext transition
114 | 12000000 | 0 | XFOIL ncrit=9
115 | 12000000 | 0.1 | JavaFoil+Calcfoil stall+Eppler ext transition
116 | 12000000 | 0.1 | XFOIL ncrit=9
117 | 12000000 | 0.25 | JavaFoil+Calcfoil stall+Eppler ext transition
118 | 12000000 | 0.25 | XFOIL ncrit=9
119 | 12000000 | 0.5 | JavaFoil+Calcfoil stall+Eppler ext transition
120 | 12000000 | 0.5 | XFOIL ncrit=9
121 | 14000000 | 0 | JavaFoil+Calcfoil stall+Eppler ext transition
122 | 14000000 | 0 | XFOIL ncrit=9
123 | 14000000 | 0.1 | JavaFoil+Calcfoil stall+Eppler ext transition
124 | 14000000 | 0.1 | XFOIL ncrit=9
125 | 14000000 | 0.25 | JavaFoil+Calcfoil stall+Eppler ext transition
126 | 14000000 | 0.25 | XFOIL ncrit=9
127 | 14000000 | 0.5 | JavaFoil+Calcfoil stall+Eppler ext transition
128 | 14000000 | 0.5 | XFOIL ncrit=9
129 | 16000000 | 0 | JavaFoil+Calcfoil stall+Eppler ext transition
130 | 16000000 | 0 | XFOIL ncrit=9
131 | 16000000 | 0.1 | JavaFoil+Calcfoil stall+Eppler ext transition
132 | 16000000 | 0.1 | XFOIL ncrit=9
133 | 16000000 | 0.25 | JavaFoil+Calcfoil stall+Eppler ext transition
134 | 16000000 | 0.25 | XFOIL ncrit=9
135 | 16000000 | 0.5 | JavaFoil+Calcfoil stall+Eppler ext transition
136 | 16000000 | 0.5 | XFOIL ncrit=9
137 | 18000000 | 0 | JavaFoil+Calcfoil stall+Eppler ext transition
138 | 18000000 | 0 | XFOIL ncrit=9
139 | 18000000 | 0.1 | JavaFoil+Calcfoil stall+Eppler ext transition
140 | 18000000 | 0.1 | XFOIL ncrit=9
141 | 18000000 | 0.25 | JavaFoil+Calcfoil stall+Eppler ext transition
142 | 18000000 | 0.25 | XFOIL ncrit=9
143 | 18000000 | 0.5 | JavaFoil+Calcfoil stall+Eppler ext transition
144 | 18000000 | 0.5 | XFOIL ncrit=9
145 | 20000000 | 0 | JavaFoil+Calcfoil stall+Eppler ext transition
146 | 20000000 | 0 | XFOIL ncrit=9
147 | 20000000 | 0.1 | JavaFoil+Calcfoil stall+Eppler ext transition
148 | 20000000 | 0.1 | XFOIL ncrit=9
149 | 20000000 | 0.25 | JavaFoil+Calcfoil stall+Eppler ext transition
150 | 20000000 | 0.25 | XFOIL ncrit=9
151 | 20000000 | 0.5 | JavaFoil+Calcfoil stall+Eppler ext transition
152 | 20000000 | 0.5 | XFOIL ncrit=9

## 1. Re 50k Mach 0.00 (1)
BIGFOIL.COM POLAR EXPORT
EB380
EPPLER EB380 |  |  |  | Cl Max: | 1.068 | at alpha= | 11.5 | deg
JavaFoil+Calcfoil stall+Eppler ext transition |  |  |  | L/D Max: | 41.945 | at alpha= | 6 | deg
Re: | 50000 |  |  | Cd Min: | 0.01428 | at alpha= | -1.5 | deg
Mach: | 0 |  |  | Cl=0 at alpha= | -2.5556 | deg
|  |  |  | @ Cl=0.1, Cd= | 0.02022
|  |  |  | @ Cl=0.4, Cd= | 0.016204
|  |  |  | @ Cl=0.6, Cd= | 0.017752
alpha (deg) | Cl | Cd | Cm | Cl/Cd
-17 | -0.47 | 0.29062 | -0.005 | -1.616
-16.5 | -0.487 | 0.27249 | -0.005 | -1.789
-16 | -0.505 | 0.24886 | -0.005 | -2.028
-15.5 | -0.521 | 0.23338 | -0.006 | -2.233
-15 | -0.537 | 0.21195 | -0.006 | -2.531
-14.5 | -0.551 | 0.19448 | -0.007 | -2.831
-14 | -0.563 | 0.17959 | -0.007 | -3.133
-13.5 | -0.573 | 0.16868 | -0.007 | -3.395
-13 | -0.58 | 0.15388 | -0.008 | -3.769
-12.5 | -0.584 | 0.14014 | -0.008 | -4.17
-12 | -0.585 | 0.12981 | -0.009 | -4.51
-11.5 | -0.583 | 0.11863 | -0.009 | -4.913
-11 | -0.576 | 0.10919 | -0.01 | -5.279
-10.5 | -0.566 | 0.10028 | -0.011 | -5.643
-10 | -0.551 | 0.09421 | -0.012 | -5.852
-9.5 | -0.533 | 0.08516 | -0.012 | -6.253
-9 | -0.51 | 0.07897 | -0.013 | -6.454
-8.5 | -0.483 | 0.07329 | -0.013 | -6.591
-8 | -0.453 | 0.0686 | -0.014 | -6.603
-7.5 | -0.42 | 0.0631 | -0.014 | -6.652
-7 | -0.384 | 0.05839 | -0.015 | -6.572
-6.5 | -0.344 | 0.05448 | -0.015 | -6.315
-6 | -0.303 | 0.0507 | -0.016 | -5.97
-5.5 | -0.26 | 0.04778 | -0.016 | -5.452
-5 | -0.218 | 0.04511 | -0.017 | -4.823
-4.5 | -0.174 | 0.04272 | -0.017 | -4.072
-4 | -0.13 | 0.04076 | -0.018 | -3.185
-3.5 | -0.085 | 0.039 | -0.019 | -2.185
-3 | -0.04 | 0.03738 | -0.019 | -1.075
-2.5 | 0.005 | 0.03636 | -0.02 | 0.142
-2 | 0.051 | 0.03554 | -0.021 | 1.43
-1.5 | 0.119 | 0.01428 | -0.044 | 8.336
-1 | 0.176 | 0.01542 | -0.045 | 11.391
-0.5 | 0.231 | 0.01493 | -0.046 | 15.495
0 | 0.283 | 0.01555 | -0.047 | 18.198
0.5 | 0.338 | 0.01583 | -0.047 | 21.329
1 | 0.392 | 0.01616 | -0.048 | 24.258
1.5 | 0.448 | 0.01647 | -0.049 | 27.178
2 | 0.502 | 0.01687 | -0.05 | 29.778
2.5 | 0.557 | 0.01733 | -0.051 | 32.145
3 | 0.612 | 0.01787 | -0.052 | 34.215
3.5 | 0.665 | 0.01846 | -0.053 | 36.03
4 | 0.717 | 0.01917 | -0.054 | 37.415
4.5 | 0.768 | 0.01996 | -0.054 | 38.49
5 | 0.84 | 0.02096 | -0.057 | 40.061
5.5 | 0.891 | 0.02195 | -0.058 | 40.609
6 | 0.942 | 0.02245 | -0.058 | 41.945
6.5 | 0.991 | 0.02426 | -0.059 | 40.846
7 | 0.866 | 0.05108 | -0.029 | 16.964
7.5 | 0.907 | 0.05409 | -0.029 | 16.776
8 | 0.943 | 0.05867 | -0.03 | 16.081
8.5 | 0.975 | 0.06335 | -0.029 | 15.392
9 | 1.003 | 0.06853 | -0.029 | 14.633
9.5 | 1.026 | 0.0733 | -0.029 | 14
10 | 1.045 | 0.07924 | -0.029 | 13.183
10.5 | 1.057 | 0.08602 | -0.028 | 12.294
11 | 1.065 | 0.09211 | -0.028 | 11.565
11.5 | 1.068 | 0.1005 | -0.027 | 10.623
12 | 1.065 | 0.10925 | -0.027 | 9.745
12.5 | 1.056 | 0.11863 | -0.027 | 8.903
13 | 1.043 | 0.12856 | -0.027 | 8.112
13.5 | 1.025 | 0.14022 | -0.027 | 7.31
14 | 1.003 | 0.15146 | -0.026 | 6.621
14.5 | 0.977 | 0.16563 | -0.026 | 5.9
15 | 0.949 | 0.18135 | -0.026 | 5.231
15.5 | 0.918 | 0.19605 | -0.026 | 4.68
16 | 0.885 | 0.21118 | -0.027 | 4.191
16.5 | 0.851 | 0.22775 | -0.027 | 3.736

## 2. Re 50k Mach 0.00 (2)
BIGFOIL.COM POLAR EXPORT
EB380
EPPLER EB380 |  |  |  | Cl Max: | 1.1468 | at alpha= | 10.5 | deg
XFOIL ncrit=9 |  |  |  | L/D Max: | 34.1029 | at alpha= | 7.5 | deg
Re: | 50000 |  |  | Cd Min: | 0.25813 | at alpha= | -20 | deg
Mach: | 0 |  |  | Cl=0 at alpha= | -0.31159 | deg
|  |  |  | @ Cl=0.1, Cd= | 0.026729
|  |  |  | @ Cl=0.4, Cd= | 0.035684
|  |  |  | @ Cl=0.6, Cd= | 0.044485
alpha (deg) | Cl | Cd | Cm | Cl/Cd
-20 | -0.7014 | 0.25813 | 0.042 | -2.7172
-19.5 | -0.6733 | 0.24158 | 0.0408 | -2.7871
-19 | -0.655 | 0.23494 | 0.0375 | -2.7879
-18.5 | -0.6412 | 0.23104 | 0.0328 | -2.7753
-18 | -0.6383 | 0.23314 | 0.0267 | -2.7378
-17.5 | -0.6065 | 0.21674 | 0.026 | -2.7983
-17 | -0.5893 | 0.21032 | 0.0227 | -2.8019
-16.5 | -0.5823 | 0.20843 | 0.0175 | -2.7937
-16 | -0.5612 | 0.19841 | 0.0152 | -2.8285
-15.5 | -0.543 | 0.19131 | 0.0126 | -2.8383
-15 | -0.5461 | 0.1913 | 0.007 | -2.8547
-14.5 | -0.5139 | 0.17823 | 0.0066 | -2.8834
-14 | -0.5186 | 0.1771 | 0.0013 | -2.9283
-13.5 | -0.4877 | 0.16507 | 0.0009 | -2.9545
-13 | -0.4952 | 0.16333 | -0.0041 | -3.0319
-12.5 | -0.4646 | 0.15205 | -0.0044 | -3.0556
-12 | -0.4581 | 0.14582 | -0.0073 | -3.1415
-11.5 | -0.4625 | 0.14224 | -0.011 | -3.2515
-11 | -0.4474 | 0.1345 | -0.0123 | -3.3264
-10.5 | -0.4337 | 0.12704 | -0.0136 | -3.4139
-10 | -0.4257 | 0.12038 | -0.0151 | -3.5363
-9.5 | -0.4217 | 0.11439 | -0.0168 | -3.6865
-9 | -0.4 | 0.10614 | -0.0164 | -3.7686
-8.5 | -0.4083 | 0.10183 | -0.0177 | -4.0096
-8 | -0.3936 | 0.09501 | -0.0166 | -4.1427
-7.5 | -0.3868 | 0.08905 | -0.0152 | -4.3436
-7 | -0.3996 | 0.08482 | -0.0126 | -4.7112
-6.5 | -0.364 | 0.07745 | -0.0081 | -4.6998
-6 | -0.3762 | 0.07378 | -0.0011 | -5.0989
-4.5 | -0.4213 | 0.04322 | -0.0312 | -9.7478
-4 | -0.3845 | 0.03683 | -0.0304 | -10.4399
-3.5 | -0.3434 | 0.03277 | -0.0289 | -10.4791
-3 | -0.3004 | 0.02948 | -0.0274 | -10.19
-2.5 | -0.2574 | 0.0274 | -0.0258 | -9.3942
-2 | -0.212 | 0.02559 | -0.0244 | -8.2845
-1.5 | -0.1432 | 0.0211 | -0.0249 | -6.7867
-1 | -0.1089 | 0.02193 | -0.0235 | -4.9658
-0.5 | -0.0283 | 0.02374 | -0.031 | -1.1921
0 | 0.0468 | 0.02544 | -0.0373 | 1.8396
0.5 | 0.1211 | 0.02724 | -0.0432 | 4.4457
1 | 0.1836 | 0.0289 | -0.0468 | 6.3529
1.5 | 0.2495 | 0.0307 | -0.0508 | 8.127
2 | 0.3042 | 0.03246 | -0.0527 | 9.3715
2.5 | 0.3606 | 0.03434 | -0.0548 | 10.5009
3 | 0.4169 | 0.03626 | -0.0566 | 11.4975
3.5 | 0.4609 | 0.03834 | -0.0566 | 12.0214
4 | 0.5165 | 0.04041 | -0.058 | 12.7815
4.5 | 0.5672 | 0.04253 | -0.0585 | 13.3365
5 | 0.6068 | 0.04489 | -0.0576 | 13.5175
5.5 | 0.65 | 0.04723 | -0.0569 | 13.7624
6 | 0.7015 | 0.04917 | -0.0565 | 14.2668
6.5 | 0.7529 | 0.05075 | -0.0551 | 14.8355
7 | 0.8552 | 0.04779 | -0.0539 | 17.895
7.5 | 1.0074 | 0.02954 | -0.0412 | 34.1029
8 | 0.9859 | 0.02978 | -0.0256 | 33.1061
8.5 | 0.9726 | 0.03576 | -0.0175 | 27.198
9.5 | 1.1157 | 0.04809 | -0.0176 | 23.2002
10 | 1.145 | 0.05555 | -0.0151 | 20.6121
10.5 | 1.1468 | 0.06305 | -0.0107 | 18.1887
11 | 1.1378 | 0.07152 | -0.0069 | 15.9088
11.5 | 1.1179 | 0.07995 | -0.0035 | 13.9825
12 | 1.0225 | 0.08906 | -0.0041 | 11.481
12.5 | 0.9411 | 0.10747 | -0.0151 | 8.7569
13.5 | 0.8021 | 0.1666 | -0.0583 | 4.8145
14 | 0.8153 | 0.17579 | -0.0609 | 4.6379
14.5 | 0.817 | 0.18317 | -0.0644 | 4.4603
15 | 0.829 | 0.1909 | -0.067 | 4.3426
15.5 | 0.8414 | 0.19824 | -0.0696 | 4.2444

## 3. Re 50k Mach 0.10 (1)
BIGFOIL.COM POLAR EXPORT
EB380
EPPLER EB380 |  |  |  | Cl Max: | 1.062 | at alpha= | 11 | deg
JavaFoil+Calcfoil stall+Eppler ext transition |  |  |  | L/D Max: | 41.889 | at alpha= | 6 | deg
Re: | 50000 |  |  | Cd Min: | 0.01437 | at alpha= | -1.5 | deg
Mach: | 0.1 |  |  | Cl=0 at alpha= | -2.5556 | deg
|  |  |  | @ Cl=0.1, Cd= | 0.020515
|  |  |  | @ Cl=0.4, Cd= | 0.016244
|  |  |  | @ Cl=0.6, Cd= | 0.017807
alpha (deg) | Cl | Cd | Cm | Cl/Cd
-17 | -0.429 | 0.31105 | -0.005 | -1.379
-16.5 | -0.449 | 0.29454 | -0.005 | -1.525
-16 | -0.469 | 0.2683 | -0.005 | -1.749
-15.5 | -0.489 | 0.24474 | -0.006 | -1.997
-15 | -0.507 | 0.22649 | -0.006 | -2.24
-14.5 | -0.524 | 0.20685 | -0.007 | -2.535
-14 | -0.54 | 0.19007 | -0.007 | -2.84
-13.5 | -0.553 | 0.17478 | -0.007 | -3.163
-13 | -0.563 | 0.15918 | -0.008 | -3.539
-12.5 | -0.571 | 0.14467 | -0.008 | -3.944
-12 | -0.574 | 0.13234 | -0.009 | -4.341
-11.5 | -0.574 | 0.12206 | -0.009 | -4.706
-11 | -0.57 | 0.11195 | -0.01 | -5.093
-10.5 | -0.562 | 0.10197 | -0.011 | -5.507
-10 | -0.549 | 0.09441 | -0.012 | -5.811
-9.5 | -0.531 | 0.08723 | -0.012 | -6.089
-9 | -0.509 | 0.08035 | -0.013 | -6.339
-8.5 | -0.483 | 0.07457 | -0.013 | -6.484
-8 | -0.454 | 0.0681 | -0.014 | -6.664
-7.5 | -0.421 | 0.06377 | -0.014 | -6.601
-7 | -0.385 | 0.05888 | -0.015 | -6.541
-6.5 | -0.345 | 0.05486 | -0.015 | -6.296
-6 | -0.304 | 0.05097 | -0.016 | -5.963
-5.5 | -0.262 | 0.04798 | -0.016 | -5.453
-5 | -0.219 | 0.04527 | -0.017 | -4.828
-4.5 | -0.175 | 0.04284 | -0.018 | -4.08
-4 | -0.13 | 0.04071 | -0.018 | -3.204
-3.5 | -0.086 | 0.03907 | -0.019 | -2.192
-3 | -0.04 | 0.03743 | -0.019 | -1.079
-2.5 | 0.005 | 0.03639 | -0.02 | 0.143
-2 | 0.051 | 0.03557 | -0.021 | 1.436
-1.5 | 0.12 | 0.01437 | -0.044 | 8.329
-1 | 0.177 | 0.0154 | -0.045 | 11.466
-0.5 | 0.233 | 0.01495 | -0.046 | 15.558
0 | 0.284 | 0.0156 | -0.047 | 18.22
0.5 | 0.339 | 0.01587 | -0.048 | 21.361
1 | 0.394 | 0.01621 | -0.048 | 24.293
1.5 | 0.45 | 0.01653 | -0.049 | 27.203
2 | 0.505 | 0.01691 | -0.05 | 29.854
2.5 | 0.56 | 0.01737 | -0.051 | 32.254
3 | 0.614 | 0.01796 | -0.052 | 34.206
3.5 | 0.668 | 0.01855 | -0.053 | 35.983
4 | 0.72 | 0.01928 | -0.054 | 37.325
4.5 | 0.772 | 0.02 | -0.055 | 38.604
5 | 0.844 | 0.02108 | -0.057 | 40.031
5.5 | 0.896 | 0.02209 | -0.058 | 40.54
6 | 0.946 | 0.02258 | -0.059 | 41.889
6.5 | 0.995 | 0.02442 | -0.059 | 40.732
7 | 0.87 | 0.051 | -0.029 | 17.063
7.5 | 0.911 | 0.05439 | -0.029 | 16.759
8 | 0.947 | 0.05908 | -0.03 | 16.032
8.5 | 0.978 | 0.06392 | -0.03 | 15.307
9 | 1.005 | 0.06848 | -0.029 | 14.682
9.5 | 1.028 | 0.07412 | -0.03 | 13.871
10 | 1.045 | 0.07898 | -0.029 | 13.232
10.5 | 1.056 | 0.08595 | -0.028 | 12.292
11 | 1.062 | 0.09336 | -0.028 | 11.376
11.5 | 1.062 | 0.10197 | -0.027 | 10.414
12 | 1.056 | 0.11107 | -0.027 | 9.507
12.5 | 1.044 | 0.12105 | -0.027 | 8.626
13 | 1.027 | 0.1314 | -0.026 | 7.815
13.5 | 1.005 | 0.14329 | -0.026 | 7.013
14 | 0.978 | 0.15545 | -0.026 | 6.293
14.5 | 0.948 | 0.16997 | -0.026 | 5.578
15 | 0.915 | 0.18696 | -0.026 | 4.893
15.5 | 0.879 | 0.2063 | -0.026 | 4.261
16 | 0.842 | 0.21931 | -0.026 | 3.838

## 4. Re 50k Mach 0.10 (2)
BIGFOIL.COM POLAR EXPORT
EB380
EPPLER EB380 |  |  |  | Cl Max: | 1.1443 | at alpha= | 10 | deg
XFOIL ncrit=9 |  |  |  | L/D Max: | 34.4908 | at alpha= | 7.5 | deg
Re: | 50000 |  |  | Cd Min: | 0.26011 | at alpha= | -20 | deg
Mach: | 0.1 |  |  | Cl=0 at alpha= | -0.32277 | deg
|  |  |  | @ Cl=0.1, Cd= | 0.026829
|  |  |  | @ Cl=0.4, Cd= | 0.035713
|  |  |  | @ Cl=0.6, Cd= | 0.044216
alpha (deg) | Cl | Cd | Cm | Cl/Cd
-20 | -0.705 | 0.26011 | 0.0421 | -2.7104
-19.5 | -0.6749 | 0.24206 | 0.0413 | -2.7882
-19 | -0.6568 | 0.23563 | 0.0378 | -2.7874
-18.5 | -0.6437 | 0.23229 | 0.0329 | -2.7711
-18 | -0.6416 | 0.23489 | 0.0267 | -2.7315
-17.5 | -0.6073 | 0.21715 | 0.0263 | -2.7967
-17 | -0.5905 | 0.21096 | 0.0229 | -2.7991
-16.5 | -0.585 | 0.20981 | 0.0174 | -2.7882
-16 | -0.5608 | 0.19849 | 0.0155 | -2.8253
-15.5 | -0.544 | 0.19193 | 0.0126 | -2.8344
-15 | -0.5489 | 0.19265 | 0.0068 | -2.8492
-14.5 | -0.5142 | 0.17871 | 0.0066 | -2.8773
-14 | -0.5212 | 0.17835 | 0.0011 | -2.9223
-13.5 | -0.4875 | 0.16549 | 0.0009 | -2.9458
-13 | -0.4978 | 0.16447 | -0.0045 | -3.0267
-12.5 | -0.4647 | 0.15258 | -0.0045 | -3.0456
-12 | -0.4544 | 0.14575 | -0.007 | -3.1177
-11.5 | -0.4648 | 0.14321 | -0.0114 | -3.2456
-11 | -0.4497 | 0.13543 | -0.0127 | -3.3205
-10.5 | -0.436 | 0.12794 | -0.014 | -3.4078
-10 | -0.4281 | 0.12125 | -0.0156 | -3.5307
-9.5 | -0.4243 | 0.11525 | -0.0173 | -3.6816
-9 | -0.3965 | 0.10636 | -0.0162 | -3.7279
-8.5 | -0.4105 | 0.10257 | -0.018 | -4.0021
-8 | -0.3964 | 0.09577 | -0.0169 | -4.1391
-7.5 | -0.3898 | 0.08978 | -0.0155 | -4.3417
-7 | -0.3687 | 0.08276 | -0.0128 | -4.4551
-6.5 | -0.3644 | 0.07792 | -0.0081 | -4.6766
-6 | -0.3784 | 0.07437 | -0.001 | -5.0881
-5.5 | -0.3608 | 0.06857 | 0.0049 | -5.2618
-5 | -0.4516 | 0.05337 | -0.0291 | -8.4617
-4.5 | -0.4243 | 0.04405 | -0.031 | -9.6322
-4 | -0.388 | 0.0374 | -0.0304 | -10.3743
-3.5 | -0.347 | 0.03319 | -0.0291 | -10.455
-3 | -0.3036 | 0.02979 | -0.0276 | -10.1913
-2.5 | -0.2607 | 0.02766 | -0.026 | -9.4252
-2 | -0.2148 | 0.02584 | -0.0245 | -8.3127
-1.5 | -0.1453 | 0.02118 | -0.025 | -6.8602
-1 | -0.1107 | 0.02201 | -0.0236 | -5.0295
-0.5 | -0.0274 | 0.02384 | -0.0316 | -1.1493
0 | 0.0499 | 0.0256 | -0.0382 | 1.9492
0.5 | 0.1204 | 0.02733 | -0.0434 | 4.4054
1 | 0.187 | 0.02906 | -0.0476 | 6.435
1.5 | 0.2476 | 0.03081 | -0.0506 | 8.0364
2 | 0.3085 | 0.03262 | -0.0535 | 9.4574
2.5 | 0.3594 | 0.0345 | -0.0547 | 10.4174
3 | 0.424 | 0.03643 | -0.0576 | 11.6388
3.5 | 0.463 | 0.03852 | -0.0569 | 12.0197
4 | 0.5116 | 0.04069 | -0.0574 | 12.5731
4.5 | 0.5712 | 0.04273 | -0.0589 | 13.3677
5 | 0.615 | 0.04499 | -0.0583 | 13.6697
5.5 | 0.658 | 0.0473 | -0.0575 | 13.9112
6 | 0.7153 | 0.04901 | -0.0573 | 14.595
6.5 | 0.7424 | 0.05164 | -0.0543 | 14.3765
7 | 0.8188 | 0.05093 | -0.0526 | 16.077
7.5 | 1.0092 | 0.02926 | -0.0398 | 34.4908
8 | 0.9823 | 0.03048 | -0.0243 | 32.2277
8.5 | 0.973 | 0.03629 | -0.0167 | 26.8118
9 | 1.0593 | 0.04225 | -0.0178 | 25.0722
9.5 | 1.117 | 0.04888 | -0.0168 | 22.8519
10 | 1.1443 | 0.0565 | -0.0142 | 20.2531
10.5 | 1.1413 | 0.06389 | -0.0096 | 17.8635
11 | 1.1278 | 0.07218 | -0.0057 | 15.6248
11.5 | 1.1102 | 0.08098 | -0.0028 | 13.7096
12 | 1.0059 | 0.09093 | -0.0052 | 11.0624
12.5 | 0.9357 | 0.10934 | -0.0161 | 8.5577
13.5 | 0.8029 | 0.16717 | -0.0586 | 4.8029
14 | 0.8161 | 0.17639 | -0.0613 | 4.6267
14.5 | 0.8181 | 0.18379 | -0.0649 | 4.4513
15 | 0.8308 | 0.19165 | -0.0674 | 4.335

## 5. Re 50k Mach 0.25 (1)
BIGFOIL.COM POLAR EXPORT
EB380
EPPLER EB380 |  |  |  | Cl Max: | 1.041 | at alpha= | 10 | deg
JavaFoil+Calcfoil stall+Eppler ext transition |  |  |  | L/D Max: | 40.314 | at alpha= | 6 | deg
Re: | 50000 |  |  | Cd Min: | 0.01424 | at alpha= | -1.5 | deg
Mach: | 0.25 |  |  | Cl=0 at alpha= | -2.5543 | deg
|  |  |  | @ Cl=0.1, Cd= | 0.021202
|  |  |  | @ Cl=0.4, Cd= | 0.016399
|  |  |  | @ Cl=0.6, Cd= | 0.018024
alpha (deg) | Cl | Cd | Cm | Cl/Cd
-15.5 | -0.154 | 0.76366 | -0.006 | -0.202
-15 | -0.224 | 0.50764 | -0.006 | -0.441
-14.5 | -0.28 | 0.39411 | -0.006 | -0.709
-14 | -0.329 | 0.31576 | -0.007 | -1.043
-13.5 | -0.374 | 0.26461 | -0.007 | -1.414
-13 | -0.414 | 0.22792 | -0.007 | -1.817
-12.5 | -0.449 | 0.19207 | -0.008 | -2.337
-12 | -0.478 | 0.16769 | -0.009 | -2.848
-11.5 | -0.5 | 0.14773 | -0.009 | -3.383
-11 | -0.515 | 0.13142 | -0.01 | -3.917
-10.5 | -0.523 | 0.11687 | -0.01 | -4.472
-10 | -0.523 | 0.10519 | -0.011 | -4.972
-9.5 | -0.516 | 0.09465 | -0.012 | -5.456
-9 | -0.503 | 0.0855 | -0.013 | -5.88
-8.5 | -0.483 | 0.07843 | -0.014 | -6.154
-8 | -0.457 | 0.07176 | -0.014 | -6.37
-7.5 | -0.427 | 0.06589 | -0.015 | -6.475
-7 | -0.392 | 0.06109 | -0.015 | -6.42
-6.5 | -0.353 | 0.05655 | -0.016 | -6.235
-6 | -0.311 | 0.05215 | -0.016 | -5.958
-5.5 | -0.268 | 0.04877 | -0.017 | -5.49
-5 | -0.224 | 0.04583 | -0.017 | -4.886
-4.5 | -0.179 | 0.0433 | -0.018 | -4.139
-4 | -0.134 | 0.04106 | -0.018 | -3.259
-3.5 | -0.088 | 0.03926 | -0.019 | -2.238
-3 | -0.041 | 0.03762 | -0.02 | -1.102
-2.5 | 0.005 | 0.03657 | -0.02 | 0.146
-2 | 0.052 | 0.03573 | -0.021 | 1.468
-1.5 | 0.123 | 0.01424 | -0.045 | 8.636
-1 | 0.181 | 0.01553 | -0.046 | 11.682
-0.5 | 0.239 | 0.01509 | -0.047 | 15.827
0 | 0.291 | 0.01583 | -0.048 | 18.414
0.5 | 0.348 | 0.01613 | -0.049 | 21.55
1 | 0.404 | 0.01642 | -0.05 | 24.628
1.5 | 0.461 | 0.01681 | -0.051 | 27.437
2 | 0.518 | 0.0172 | -0.052 | 30.098
2.5 | 0.574 | 0.01775 | -0.053 | 32.331
3 | 0.63 | 0.01834 | -0.053 | 34.319
3.5 | 0.684 | 0.019 | -0.054 | 36.008
4 | 0.737 | 0.01979 | -0.055 | 37.268
4.5 | 0.791 | 0.02061 | -0.056 | 38.383
5 | 0.864 | 0.02168 | -0.058 | 39.835
5.5 | 0.916 | 0.0228 | -0.059 | 40.197
6 | 0.967 | 0.02399 | -0.06 | 40.314
6.5 | 0.849 | 0.04842 | -0.03 | 17.533
7 | 0.892 | 0.05195 | -0.03 | 17.163
7.5 | 0.933 | 0.0562 | -0.03 | 16.599
8 | 0.967 | 0.06066 | -0.03 | 15.944
8.5 | 0.996 | 0.06585 | -0.03 | 15.119
9 | 1.018 | 0.0713 | -0.03 | 14.28
9.5 | 1.034 | 0.07748 | -0.03 | 13.344
10 | 1.041 | 0.08354 | -0.029 | 12.463
10.5 | 1.04 | 0.09182 | -0.028 | 11.325
11 | 1.029 | 0.10151 | -0.028 | 10.139
11.5 | 1.009 | 0.11242 | -0.027 | 8.971
12 | 0.978 | 0.12574 | -0.026 | 7.776
12.5 | 0.937 | 0.14122 | -0.026 | 6.634
13 | 0.886 | 0.16133 | -0.026 | 5.494
13.5 | 0.827 | 0.17922 | -0.026 | 4.615
14 | 0.76 | 0.21028 | -0.025 | 3.614
14.5 | 0.686 | 0.24023 | -0.025 | 2.857
15 | 0.607 | 0.28291 | -0.025 | 2.145

## 6. Re 50k Mach 0.25 (2)
BIGFOIL.COM POLAR EXPORT
EB380
EPPLER EB380 |  |  |  | Cl Max: | 1.1177 | at alpha= | 10.5 | deg
XFOIL ncrit=9 |  |  |  | L/D Max: | 34.6747 | at alpha= | 7.5 | deg
Re: | 50000 |  |  | Cd Min: | 0.25382 | at alpha= | -20 | deg
Mach: | 0.25 |  |  | Cl=0 at alpha= | -0.39712 | deg
|  |  |  | @ Cl=0.1, Cd= | 0.027301
|  |  |  | @ Cl=0.4, Cd= | 0.036586
|  |  |  | @ Cl=0.6, Cd= | 0.045983
alpha (deg) | Cl | Cd | Cm | Cl/Cd
-20 | -0.7061 | 0.25382 | 0.0466 | -2.7819
-19.5 | -0.6853 | 0.24557 | 0.0436 | -2.7907
-19 | -0.668 | 0.24008 | 0.0392 | -2.7824
-18.5 | -0.6598 | 0.24075 | 0.033 | -2.7406
-18 | -0.6343 | 0.22772 | 0.0308 | -2.7854
-17.5 | -0.6139 | 0.22002 | 0.0278 | -2.7902
-17 | -0.6002 | 0.21571 | 0.0232 | -2.7824
-16.5 | -0.6013 | 0.21818 | 0.0169 | -2.756
-16 | -0.5627 | 0.20044 | 0.0168 | -2.8073
-15.5 | -0.5534 | 0.19705 | 0.0121 | -2.8084
-15 | -0.5319 | 0.18763 | 0.0098 | -2.8348
-14.5 | -0.5205 | 0.18273 | 0.0061 | -2.8485
-14 | -0.503 | 0.17457 | 0.0034 | -2.8814
-13.5 | -0.4915 | 0.16899 | 0.0003 | -2.9085
-13 | -0.4743 | 0.16089 | -0.0021 | -2.948
-12.5 | -0.4731 | 0.15719 | -0.0059 | -3.0097
-12 | -0.4494 | 0.14773 | -0.007 | -3.042
-11.5 | -0.4363 | 0.14067 | -0.009 | -3.1016
-11 | -0.4264 | 0.13405 | -0.0112 | -3.1809
-10.5 | -0.4196 | 0.12779 | -0.0134 | -3.2835
-10 | -0.4085 | 0.12092 | -0.0149 | -3.3783
-9.5 | -0.3961 | 0.11419 | -0.0159 | -3.4688
-9 | -0.3997 | 0.10954 | -0.0176 | -3.6489
-8.5 | -0.3792 | 0.10187 | -0.0169 | -3.7224
-8 | -0.3698 | 0.0955 | -0.0168 | -3.8723
-7.5 | -0.3622 | 0.08957 | -0.0158 | -4.0438
-7 | -0.3669 | 0.08515 | -0.0135 | -4.3089
-6.5 | -0.3727 | 0.08084 | -0.0084 | -4.6103
-6 | -0.3462 | 0.07389 | -0.0041 | -4.6853
-5 | -0.4618 | 0.05699 | -0.0283 | -8.1032
-4.5 | -0.4387 | 0.04791 | -0.0303 | -9.1568
-4 | -0.406 | 0.0406 | -0.0306 | -10
-3.5 | -0.3663 | 0.03554 | -0.0297 | -10.3067
-3 | -0.3219 | 0.03162 | -0.0285 | -10.1803
-2.5 | -0.278 | 0.02909 | -0.0269 | -9.5565
-2 | -0.2312 | 0.02714 | -0.0253 | -8.5188
-1.5 | -0.182 | 0.02513 | -0.0245 | -7.2423
-1 | -0.1 | 0.02281 | -0.0281 | -4.384
-0.5 | -0.015 | 0.02463 | -0.0358 | -0.60901
0 | 0.0579 | 0.02629 | -0.0412 | 2.2024
0.5 | 0.1337 | 0.02811 | -0.0469 | 4.7563
1 | 0.1921 | 0.02976 | -0.0494 | 6.455
1.5 | 0.2624 | 0.03163 | -0.0537 | 8.2959
2 | 0.3102 | 0.03342 | -0.0542 | 9.2819
2.5 | 0.3717 | 0.0354 | -0.0567 | 10.5
3 | 0.4199 | 0.03742 | -0.0571 | 11.2213
3.5 | 0.466 | 0.03962 | -0.0572 | 11.7617
4 | 0.5231 | 0.04181 | -0.0584 | 12.5114
4.5 | 0.5705 | 0.04411 | -0.0583 | 12.9336
5 | 0.6102 | 0.04663 | -0.0573 | 13.086
5.5 | 0.654 | 0.04913 | -0.0564 | 13.3116
6 | 0.7138 | 0.05096 | -0.0561 | 14.0071
6.5 | 0.7395 | 0.05383 | -0.0531 | 13.7377
7 | 0.8003 | 0.05441 | -0.0505 | 14.7087
7.5 | 1.0073 | 0.02905 | -0.0317 | 34.6747
8 | 0.9711 | 0.03354 | -0.0188 | 28.9535
8.5 | 0.9807 | 0.03895 | -0.0129 | 25.1784
9 | 1.0744 | 0.04563 | -0.0141 | 23.5459
9.5 | 1.1082 | 0.05277 | -0.0112 | 21.0006
10 | 1.1162 | 0.06025 | -0.0076 | 18.5261
10.5 | 1.1177 | 0.06872 | -0.0047 | 16.2646
11 | 1.0859 | 0.07646 | -0.0013 | 14.2022
11.5 | 0.986 | 0.08853 | -0.0058 | 11.1375
12 | 0.9428 | 0.10304 | -0.0131 | 9.1498
13 | 0.8484 | 0.14523 | -0.0409 | 5.8418
13.5 | 0.8092 | 0.17034 | -0.0603 | 4.7505
14 | 0.8216 | 0.17962 | -0.0635 | 4.5741
14.5 | 0.8259 | 0.18729 | -0.0673 | 4.4097
15 | 0.8457 | 0.19646 | -0.0695 | 4.3047
15.5 | 0.8607 | 0.20435 | -0.0721 | 4.2119

## 7. Re 50k Mach 0.50 (1)
BIGFOIL.COM POLAR EXPORT
EB380
EPPLER EB380 |  |  |  | Cl Max: | 1.205 | at alpha= | 20 | deg
JavaFoil+Calcfoil stall+Eppler ext transition |  |  |  | L/D Max: | 38.287 | at alpha= | 5 | deg
Re: | 50000 |  |  | Cd Min: | 0.01573 | at alpha= | -0.5 | deg
Mach: | 0.5 |  |  | Cl=0 at alpha= | -2.5577 | deg
|  |  |  | @ Cl=0.1, Cd= | 0.035828
|  |  |  | @ Cl=0.4, Cd= | 0.017281
|  |  |  | @ Cl=0.6, Cd= | 0.019107
alpha (deg) | Cl | Cd | Cm | Cl/Cd
-20 | -0.868 | 0.36174 | -0.006 | -2.399
-19.5 | -0.845 | 0.37561 | -0.006 | -2.249
-19 | -0.821 | 0.3581 | -0.007 | -2.294
-18.5 | -0.798 | 0.34676 | -0.007 | -2.302
-18 | -0.771 | 0.32433 | -0.007 | -2.378
-17.5 | -0.747 | 0.31487 | -0.008 | -2.373
-17 | -0.723 | 0.30106 | -0.008 | -2.403
-16.5 | -0.7 | 0.29631 | -0.009 | -2.362
-16 | -0.676 | 0.29273 | -0.009 | -2.309
-15.5 | -0.652 | 0.28933 | -0.01 | -2.254
-15 | -0.628 | 0.27477 | -0.01 | -2.286
-14.5 | -0.604 | 0.26777 | -0.011 | -2.255
-14 | -0.58 | 0.26097 | -0.011 | -2.221
-13.5 | -0.555 | 0.25512 | -0.012 | -2.177
-13 | -0.531 | 0.25243 | -0.012 | -2.103
-12.5 | -0.505 | 0.25935 | -0.011 | -1.946
-12 | -0.48 | 0.24633 | -0.012 | -1.948
-11.5 | -0.455 | 0.23991 | -0.012 | -1.898
-11 | -0.431 | 0.24765 | -0.013 | -1.738
-10.5 | -0.406 | 0.24548 | -0.013 | -1.653
-10 | -0.381 | 0.24262 | -0.014 | -1.569
-9.5 | -0.356 | 0.24042 | -0.014 | -1.48
-9 | -0.331 | 0.23783 | -0.015 | -1.39
-8.5 | -0.305 | 0.2355 | -0.015 | -1.297
-8 | -0.28 | 0.17456 | -0.014 | -1.602
-7.5 | -0.339 | 0.11672 | -0.015 | -2.903
-7 | -0.393 | 0.08331 | -0.017 | -4.713
-6.5 | -0.369 | 0.07189 | -0.017 | -5.13
-6 | -0.332 | 0.06066 | -0.018 | -5.472
-5.5 | -0.29 | 0.05449 | -0.019 | -5.323
-5 | -0.245 | 0.04944 | -0.019 | -4.953
-4.5 | -0.197 | 0.04585 | -0.02 | -4.303
-4 | -0.148 | 0.04303 | -0.02 | -3.441
-3.5 | -0.098 | 0.04066 | -0.021 | -2.399
-3 | -0.046 | 0.03885 | -0.022 | -1.187
-2.5 | 0.006 | 0.03745 | -0.022 | 0.159
-2 | 0.059 | 0.03649 | -0.023 | 1.604
-1.5 | 0.111 | 0.03565 | -0.024 | 3.127
-1 | 0.203 | 0.01616 | -0.051 | 12.534
-0.5 | 0.267 | 0.01573 | -0.052 | 16.953
0 | 0.323 | 0.01685 | -0.053 | 19.182
0.5 | 0.385 | 0.01719 | -0.054 | 22.425
1 | 0.449 | 0.01758 | -0.055 | 25.523
1.5 | 0.511 | 0.01809 | -0.056 | 28.249
2 | 0.573 | 0.01878 | -0.057 | 30.507
2.5 | 0.634 | 0.01952 | -0.058 | 32.47
3 | 0.694 | 0.02035 | -0.059 | 34.123
3.5 | 0.754 | 0.02133 | -0.06 | 35.34
4 | 0.814 | 0.02227 | -0.061 | 36.569
4.5 | 0.874 | 0.0233 | -0.062 | 37.498
5 | 0.95 | 0.02481 | -0.064 | 38.287
5.5 | 1.005 | 0.02649 | -0.065 | 37.933
6 | 0.89 | 0.04748 | -0.033 | 18.739
6.5 | 0.933 | 0.05187 | -0.033 | 17.992
7 | 0.973 | 0.05758 | -0.033 | 16.905
7.5 | 1.009 | 0.06423 | -0.033 | 15.717
8 | 1.017 | 0.07327 | -0.033 | 13.885
8.5 | 0.977 | 0.08728 | -0.032 | 11.194
9 | 0.61 | 0.16798 | -0.024 | 3.633
9.5 | 0.637 | 0.1738 | -0.025 | 3.665
10 | 0.664 | 0.18623 | -0.028 | 3.565
10.5 | 0.692 | 0.25407 | -0.034 | 2.723
11 | 0.718 | 0.25713 | -0.034 | 2.793
11.5 | 0.745 | 0.26029 | -0.035 | 2.861
12 | 0.771 | 0.25471 | -0.035 | 3.027
12.5 | 0.798 | 0.25723 | -0.036 | 3.101
13 | 0.825 | 0.27664 | -0.038 | 2.98
13.5 | 0.853 | 0.27474 | -0.042 | 3.107
14 | 0.88 | 0.28682 | -0.043 | 3.068
14.5 | 0.906 | 0.30313 | -0.043 | 2.99
15 | 0.932 | 0.32058 | -0.043 | 2.907
15.5 | 0.959 | 0.3366 | -0.044 | 2.848
16 | 0.985 | 0.33674 | -0.046 | 2.926
16.5 | 1.017 | 0.36355 | -0.051 | 2.797
17 | 1.043 | 0.35516 | -0.051 | 2.937
17.5 | 1.068 | 0.39564 | -0.051 | 2.701
18 | 1.095 | 0.37176 | -0.052 | 2.946
18.5 | 1.121 | 0.38604 | -0.053 | 2.905
19 | 1.147 | 0.39711 | -0.054 | 2.89
19.5 | 1.178 | 0.42512 | -0.057 | 2.771
20 | 1.205 | 0.43431 | -0.058 | 2.775

## 8. Re 50k Mach 0.50 (2)
BIGFOIL.COM POLAR EXPORT
EB380
EPPLER EB380 |  |  |  | Cl Max: | 1.0865 | at alpha= | 20 | deg
XFOIL ncrit=9 |  |  |  | L/D Max: | 21.8644 | at alpha= | 8 | deg
Re: | 50000 |  |  | Cd Min: | 0.29671 | at alpha= | 20 | deg
Mach: | 0.5 |  |  | Cl=0 at alpha= | -0.5589 | deg
|  |  |  | @ Cl=0.1, Cd= | 0.029608
|  |  |  | @ Cl=0.4, Cd= | 0.04031
|  |  |  | @ Cl=0.6, Cd= | 0.052231
alpha (deg) | Cl | Cd | Cm | Cl/Cd
-20 | -0.7676 | 0.2774 | 0.0566 | -2.7671
-19.5 | -0.7541 | 0.27858 | 0.0495 | -2.7069
-19 | -0.7212 | 0.25926 | 0.0474 | -2.7818
-18.5 | -0.6984 | 0.25146 | 0.0428 | -2.7774
-18 | -0.6812 | 0.248 | 0.0367 | -2.7468
-17.5 | -0.6583 | 0.23861 | 0.0323 | -2.7589
-17 | -0.6322 | 0.22834 | 0.029 | -2.7687
-16.5 | -0.6152 | 0.22379 | 0.0235 | -2.749
-16 | -0.5916 | 0.21417 | 0.0198 | -2.7623
-15.5 | -0.5707 | 0.20712 | 0.0158 | -2.7554
-15 | -0.5519 | 0.19995 | 0.0114 | -2.7602
-14.5 | -0.5291 | 0.19171 | 0.0081 | -2.7599
-14 | -0.5137 | 0.18536 | 0.0038 | -2.7714
-13.5 | -0.4926 | 0.17755 | 0.0007 | -2.7744
-13 | -0.472 | 0.16924 | -0.0023 | -2.7889
-12.5 | -0.4732 | 0.16752 | -0.007 | -2.8247
-12 | -0.4491 | 0.15802 | -0.0091 | -2.842
-11.5 | -0.4262 | 0.14899 | -0.0111 | -2.8606
-11 | -0.4069 | 0.14095 | -0.0132 | -2.8868
-10.5 | -0.392 | 0.1338 | -0.0153 | -2.9297
-10 | -0.3838 | 0.12786 | -0.0174 | -3.0017
-9.5 | -0.3804 | 0.12246 | -0.0194 | -3.1063
-9 | -0.3537 | 0.11368 | -0.0195 | -3.1114
-8.5 | -0.3485 | 0.10781 | -0.0205 | -3.2325
-8 | -0.3394 | 0.1019 | -0.0205 | -3.3307
-7.5 | -0.3377 | 0.09673 | -0.0195 | -3.4912
-7 | -0.3082 | 0.08867 | -0.0174 | -3.4758
-6 | -0.3172 | 0.07957 | -0.0091 | -3.9864
-5.5 | -0.3291 | 0.07579 | -0.0017 | -4.3423
-5 | -0.4592 | 0.07017 | -0.02 | -6.5441
-4.5 | -0.4686 | 0.06255 | -0.0231 | -7.4916
-4 | -0.4615 | 0.05483 | -0.0258 | -8.4169
-3.5 | -0.4367 | 0.04731 | -0.0288 | -9.2306
-3 | -0.3994 | 0.04127 | -0.0297 | -9.6777
-2.5 | -0.3527 | 0.03638 | -0.0295 | -9.6949
-2 | -0.2813 | 0.03281 | -0.0323 | -8.5736
-1.5 | -0.1863 | 0.03043 | -0.0376 | -6.1222
-1 | -0.0689 | 0.0259 | -0.044 | -2.6602
-0.5 | 0.0092 | 0.02747 | -0.0484 | 0.33491
0 | 0.0869 | 0.02924 | -0.0528 | 2.972
0.5 | 0.147 | 0.03093 | -0.0543 | 4.7527
1 | 0.2192 | 0.03293 | -0.0577 | 6.6565
1.5 | 0.2679 | 0.03483 | -0.0574 | 7.6916
2 | 0.3256 | 0.03699 | -0.0585 | 8.8024
2.5 | 0.3818 | 0.03926 | -0.0592 | 9.7249
3 | 0.4241 | 0.0417 | -0.0582 | 10.1703
3.5 | 0.4748 | 0.04432 | -0.0582 | 10.713
4 | 0.5309 | 0.04702 | -0.0585 | 11.2909
4.5 | 0.571 | 0.04995 | -0.0572 | 11.4314
5 | 0.6108 | 0.05308 | -0.0558 | 11.5072
5.5 | 0.6607 | 0.05615 | -0.0548 | 11.7667
6 | 0.6845 | 0.05979 | -0.0521 | 11.4484
6.5 | 0.7388 | 0.06251 | -0.0501 | 11.8189
7 | 0.7748 | 0.06547 | -0.0466 | 11.8344
7.5 | 0.8259 | 0.06661 | -0.0411 | 12.399
8 | 0.9804 | 0.04484 | -0.0077 | 21.8644
8.5 | 0.9929 | 0.05164 | -0.0039 | 19.2273
9 | 1.0019 | 0.05929 | -0.0016 | 16.8983
9.5 | 0.9688 | 0.07014 | -0.0044 | 13.8124
10 | 0.9298 | 0.08328 | -0.0105 | 11.1647
10.5 | 0.8917 | 0.09847 | -0.0193 | 9.0555
11 | 0.865 | 0.11398 | -0.0282 | 7.5891
11.5 | 0.852 | 0.12803 | -0.0356 | 6.6547
12 | 0.8498 | 0.1406 | -0.0417 | 6.0441
12.5 | 0.8563 | 0.1523 | -0.0466 | 5.6225
13 | 0.8497 | 0.16537 | -0.0554 | 5.1382
14 | 0.8597 | 0.19391 | -0.0737 | 4.4335
14.5 | 0.8818 | 0.20504 | -0.0773 | 4.3006
15 | 0.8877 | 0.21095 | -0.0826 | 4.2081
15.5 | 0.9081 | 0.22037 | -0.0863 | 4.1208
16 | 0.9306 | 0.23 | -0.0896 | 4.0461
16.5 | 0.9576 | 0.24139 | -0.0924 | 3.967
17 | 0.9653 | 0.24545 | -0.0986 | 3.9328
17.5 | 0.9865 | 0.25488 | -0.1029 | 3.8704
18 | 1.0165 | 0.26833 | -0.1053 | 3.7882
18.5 | 1.0266 | 0.27135 | -0.1118 | 3.7833
19 | 1.0459 | 0.27973 | -0.1168 | 3.739
19.5 | 1.0754 | 0.29376 | -0.1194 | 3.6608
20 | 1.0865 | 0.29671 | -0.1268 | 3.6618

## 9. Re 100k Mach 0.00 (1)
BIGFOIL.COM POLAR EXPORT
EB380
EPPLER EB380 |  |  |  | Cl Max: | 1.068 | at alpha= | 11.5 | deg
JavaFoil+Calcfoil stall+Eppler ext transition |  |  |  | L/D Max: | 57.299 | at alpha= | 4.5 | deg
Re: | 100000 |  |  | Cd Min: | 0.01105 | at alpha= | -0.5 | deg
Mach: | 0 |  |  | Cl=0 at alpha= | -2.5556 | deg
|  |  |  | @ Cl=0.1, Cd= | 0.018124
|  |  |  | @ Cl=0.4, Cd= | 0.011624
|  |  |  | @ Cl=0.6, Cd= | 0.01249
alpha (deg) | Cl | Cd | Cm | Cl/Cd
-17 | -0.47 | 0.24181 | -0.005 | -1.943
-16.5 | -0.488 | 0.2233 | -0.005 | -2.183
-16 | -0.505 | 0.20709 | -0.006 | -2.437
-15.5 | -0.521 | 0.19325 | -0.006 | -2.697
-15 | -0.537 | 0.17837 | -0.006 | -3.009
-14.5 | -0.551 | 0.16512 | -0.007 | -3.335
-14 | -0.563 | 0.15297 | -0.007 | -3.679
-13.5 | -0.573 | 0.1419 | -0.008 | -4.037
-13 | -0.58 | 0.13213 | -0.008 | -4.391
-12.5 | -0.585 | 0.12141 | -0.009 | -4.815
-12 | -0.586 | 0.11234 | -0.009 | -5.214
-11.5 | -0.583 | 0.10356 | -0.01 | -5.631
-11 | -0.577 | 0.0955 | -0.011 | -6.039
-10.5 | -0.566 | 0.0888 | -0.011 | -6.377
-10 | -0.552 | 0.08139 | -0.012 | -6.776
-9.5 | -0.533 | 0.07557 | -0.012 | -7.049
-9 | -0.51 | 0.07059 | -0.013 | -7.221
-8.5 | -0.483 | 0.06554 | -0.013 | -7.371
-8 | -0.453 | 0.06046 | -0.014 | -7.493
-7.5 | -0.42 | 0.05673 | -0.014 | -7.399
-7 | -0.384 | 0.05276 | -0.015 | -7.274
-6.5 | -0.344 | 0.04937 | -0.016 | -6.969
-6 | -0.303 | 0.04616 | -0.016 | -6.558
-5.5 | -0.261 | 0.0436 | -0.017 | -5.975
-5 | -0.218 | 0.04126 | -0.017 | -5.273
-4.5 | -0.174 | 0.03917 | -0.018 | -4.442
-4 | -0.13 | 0.0374 | -0.018 | -3.472
-3.5 | -0.085 | 0.0359 | -0.019 | -2.374
-3 | -0.04 | 0.03448 | -0.02 | -1.166
-2.5 | 0.005 | 0.03351 | -0.02 | 0.155
-2 | 0.051 | 0.03273 | -0.021 | 1.553
-1.5 | 0.119 | 0.01246 | -0.045 | 9.55
-1 | 0.176 | 0.01245 | -0.046 | 14.108
-0.5 | 0.232 | 0.01105 | -0.047 | 21.02
0 | 0.288 | 0.01123 | -0.048 | 25.595
0.5 | 0.343 | 0.0114 | -0.048 | 30.121
1 | 0.399 | 0.01162 | -0.049 | 34.348
1.5 | 0.456 | 0.01187 | -0.05 | 38.398
2 | 0.512 | 0.01217 | -0.051 | 42.061
2.5 | 0.568 | 0.01197 | -0.052 | 47.44
3 | 0.624 | 0.01288 | -0.053 | 48.452
3.5 | 0.679 | 0.01325 | -0.054 | 51.276
4 | 0.733 | 0.01369 | -0.055 | 53.56
4.5 | 0.786 | 0.01372 | -0.056 | 57.299
5 | 0.844 | 0.01713 | -0.057 | 49.299
5.5 | 0.896 | 0.01795 | -0.058 | 49.908
6 | 0.948 | 0.01884 | -0.059 | 50.282
6.5 | 0.997 | 0.02027 | -0.059 | 49.183
7 | 1.046 | 0.02137 | -0.06 | 48.924
7.5 | 0.908 | 0.05012 | -0.03 | 18.118
8 | 0.944 | 0.0538 | -0.03 | 17.546
8.5 | 0.975 | 0.05777 | -0.03 | 16.883
9 | 1.003 | 0.06221 | -0.03 | 16.125
9.5 | 1.027 | 0.06687 | -0.03 | 15.359
10 | 1.046 | 0.07216 | -0.03 | 14.49
10.5 | 1.059 | 0.07795 | -0.03 | 13.58
11 | 1.066 | 0.08395 | -0.029 | 12.7
11.5 | 1.068 | 0.08998 | -0.029 | 11.871
12 | 1.065 | 0.09725 | -0.028 | 10.952
12.5 | 1.057 | 0.10516 | -0.028 | 10.048
13 | 1.043 | 0.11347 | -0.028 | 9.194
13.5 | 1.025 | 0.12271 | -0.028 | 8.356
14 | 1.003 | 0.13244 | -0.028 | 7.575
14.5 | 0.978 | 0.1436 | -0.027 | 6.807
15 | 0.949 | 0.15573 | -0.027 | 6.093
15.5 | 0.918 | 0.16754 | -0.027 | 5.478
16 | 0.885 | 0.17755 | -0.028 | 4.985
16.5 | 0.851 | 0.19196 | -0.028 | 4.434

## 10. Re 100k Mach 0.00 (2)
BIGFOIL.COM POLAR EXPORT
EB380
EPPLER EB380 |  |  |  | Cl Max: | 1.1662 | at alpha= | 10.5 | deg
XFOIL ncrit=9 |  |  |  | L/D Max: | 56.0168 | at alpha= | 7 | deg
Re: | 100000 |  |  | Cd Min: | 0.24482 | at alpha= | -20 | deg
Mach: | 0 |  |  | Cl=0 at alpha= | -2.3946 | deg
|  |  |  | @ Cl=0.1, Cd= | 0.015881
|  |  |  | @ Cl=0.4, Cd= | 0.016334
|  |  |  | @ Cl=0.6, Cd= | 0.018287
alpha (deg) | Cl | Cd | Cm | Cl/Cd
-20 | -0.6862 | 0.24482 | 0.045 | -2.8029
-19.5 | -0.6684 | 0.23838 | 0.0415 | -2.8039
-19 | -0.6512 | 0.23215 | 0.0378 | -2.8051
-18.5 | -0.6343 | 0.22597 | 0.0338 | -2.807
-18 | -0.6188 | 0.22065 | 0.0293 | -2.8044
-17.5 | -0.6106 | 0.21889 | 0.0234 | -2.7895
-17 | -0.6082 | 0.21793 | 0.0176 | -2.7908
-16.5 | -0.5712 | 0.20022 | 0.0184 | -2.8529
-16 | -0.5534 | 0.19343 | 0.0157 | -2.861
-15.5 | -0.5389 | 0.18726 | 0.012 | -2.8778
-15 | -0.5348 | 0.1843 | 0.0062 | -2.9018
-14.5 | -0.5385 | 0.18198 | -0.0001 | -2.9591
-14 | -0.4979 | 0.16653 | 0.0021 | -2.9899
-13.5 | -0.4836 | 0.15979 | -0.0006 | -3.0265
-13 | -0.4787 | 0.15454 | -0.0053 | -3.0976
-12.5 | -0.4889 | 0.15138 | -0.0126 | -3.2296
-12 | -0.4515 | 0.13902 | -0.0097 | -3.2477
-11.5 | -0.4465 | 0.13317 | -0.0136 | -3.3529
-11 | -0.4651 | 0.1296 | -0.0224 | -3.5887
-10.5 | -0.4243 | 0.11837 | -0.0179 | -3.5845
-10 | -0.4355 | 0.11316 | -0.0248 | -3.8485
-9.5 | -0.4173 | 0.10443 | -0.0246 | -3.996
-9 | -0.4128 | 0.09817 | -0.0275 | -4.205
-8.5 | -0.4163 | 0.09077 | -0.0311 | -4.5863
-8 | -0.4189 | 0.08496 | -0.0336 | -4.9306
-7.5 | -0.4177 | 0.07829 | -0.0338 | -5.3353
-7 | -0.4637 | 0.07298 | -0.0417 | -6.3538
-6.5 | -0.4518 | 0.06775 | -0.0324 | -6.6686
-6 | -0.4775 | 0.06328 | -0.0287 | -7.5458
-5 | -0.4059 | 0.0403 | -0.0423 | -10.072
-4.5 | -0.334 | 0.02999 | -0.0462 | -11.137
-4 | -0.2588 | 0.02575 | -0.05 | -10.0505
-3.5 | -0.1828 | 0.02268 | -0.0538 | -8.06
-3 | -0.1068 | 0.02051 | -0.0575 | -5.2072
-2.5 | -0.0378 | 0.01811 | -0.0601 | -2.0872
-2 | 0.1415 | 0.01521 | -0.0807 | 9.3031
-1.5 | 0.2075 | 0.01516 | -0.0835 | 13.6873
-1 | 0.2648 | 0.01525 | -0.0841 | 17.3639
-0.5 | 0.3089 | 0.0156 | -0.0821 | 19.8013
0 | 0.3575 | 0.01587 | -0.0805 | 22.5268
0.5 | 0.4005 | 0.01634 | -0.078 | 24.5104
1 | 0.4449 | 0.01678 | -0.0757 | 26.5137
1.5 | 0.4917 | 0.01714 | -0.0735 | 28.6873
2 | 0.538 | 0.01757 | -0.0713 | 30.6204
2.5 | 0.5822 | 0.01815 | -0.069 | 32.0771
3 | 0.6304 | 0.01852 | -0.067 | 34.0389
3.5 | 0.6807 | 0.01878 | -0.0651 | 36.246
4 | 0.7253 | 0.01941 | -0.063 | 37.3673
4.5 | 0.7767 | 0.01957 | -0.0612 | 39.6883
5 | 0.8237 | 0.01997 | -0.059 | 41.2469
5.5 | 0.8738 | 0.01981 | -0.0565 | 44.109
6 | 0.925 | 0.0193 | -0.0537 | 47.9275
6.5 | 0.9669 | 0.01781 | -0.0484 | 54.2897
7 | 0.9999 | 0.01785 | -0.0432 | 56.0168
7.5 | 0.9806 | 0.02295 | -0.0327 | 42.7277
8 | 0.9875 | 0.02668 | -0.0261 | 37.0127
8.5 | 1.0087 | 0.03003 | -0.0212 | 33.5897
9 | 1.0605 | 0.03445 | -0.0206 | 30.7837
9.5 | 1.1175 | 0.0396 | -0.02 | 28.2197
10 | 1.1515 | 0.04478 | -0.0174 | 25.7146
10.5 | 1.1662 | 0.05176 | -0.0131 | 22.5309
11 | 1.1586 | 0.05952 | -0.0078 | 19.4657
11.5 | 1.1389 | 0.06736 | -0.003 | 16.9077
12 | 1.1122 | 0.07488 | 0.0002 | 14.8531
12.5 | 1.0392 | 0.08537 | -0.0017 | 12.1729
13 | 0.9708 | 0.10096 | -0.0108 | 9.6157
13.5 | 0.9031 | 0.12472 | -0.0263 | 7.241
14 | 0.8731 | 0.16236 | -0.0431 | 5.3776
14.5 | 0.8463 | 0.17171 | -0.0529 | 4.9287
15 | 0.8465 | 0.18093 | -0.0578 | 4.6786
15.5 | 0.8654 | 0.18855 | -0.0593 | 4.5898

## 11. Re 100k Mach 0.10 (1)
BIGFOIL.COM POLAR EXPORT
EB380
EPPLER EB380 |  |  |  | Cl Max: | 1.063 | at alpha= | 11 | deg
JavaFoil+Calcfoil stall+Eppler ext transition |  |  |  | L/D Max: | 55.464 | at alpha= | 4.5 | deg
Re: | 100000 |  |  | Cd Min: | 0.01106 | at alpha= | -0.5 | deg
Mach: | 0.1 |  |  | Cl=0 at alpha= | -2.5556 | deg
|  |  |  | @ Cl=0.1, Cd= | 0.018323
|  |  |  | @ Cl=0.4, Cd= | 0.011636
|  |  |  | @ Cl=0.6, Cd= | 0.012732
alpha (deg) | Cl | Cd | Cm | Cl/Cd
-17 | -0.429 | 0.2611 | -0.005 | -1.643
-16.5 | -0.449 | 0.24072 | -0.005 | -1.867
-16 | -0.469 | 0.22017 | -0.006 | -2.132
-15.5 | -0.489 | 0.20482 | -0.006 | -2.387
-15 | -0.507 | 0.18841 | -0.006 | -2.693
-14.5 | -0.525 | 0.17396 | -0.007 | -3.015
-14 | -0.54 | 0.15817 | -0.007 | -3.413
-13.5 | -0.553 | 0.14844 | -0.008 | -3.725
-13 | -0.563 | 0.13614 | -0.008 | -4.139
-12.5 | -0.571 | 0.12518 | -0.009 | -4.56
-12 | -0.575 | 0.11458 | -0.009 | -5.016
-11.5 | -0.575 | 0.10555 | -0.01 | -5.444
-11 | -0.57 | 0.09708 | -0.011 | -5.876
-10.5 | -0.562 | 0.08936 | -0.011 | -6.288
-10 | -0.549 | 0.08343 | -0.012 | -6.579
-9.5 | -0.531 | 0.07694 | -0.012 | -6.906
-9 | -0.509 | 0.07151 | -0.013 | -7.124
-8.5 | -0.483 | 0.0654 | -0.013 | -7.392
-8 | -0.454 | 0.06111 | -0.014 | -7.427
-7.5 | -0.421 | 0.05651 | -0.014 | -7.449
-7 | -0.385 | 0.05311 | -0.015 | -7.252
-6.5 | -0.345 | 0.04968 | -0.016 | -6.953
-6 | -0.304 | 0.04635 | -0.016 | -6.559
-5.5 | -0.262 | 0.04374 | -0.017 | -5.982
-5 | -0.219 | 0.04138 | -0.017 | -5.281
-4.5 | -0.175 | 0.03926 | -0.018 | -4.452
-4 | -0.13 | 0.03744 | -0.018 | -3.485
-3.5 | -0.086 | 0.03589 | -0.019 | -2.386
-3 | -0.04 | 0.03447 | -0.02 | -1.172
-2.5 | 0.005 | 0.03352 | -0.02 | 0.155
-2 | 0.051 | 0.03276 | -0.021 | 1.559
-1.5 | 0.12 | 0.01243 | -0.045 | 9.628
-1 | 0.177 | 0.01244 | -0.046 | 14.196
-0.5 | 0.234 | 0.01106 | -0.047 | 21.125
0 | 0.289 | 0.01128 | -0.048 | 25.611
0.5 | 0.345 | 0.01143 | -0.049 | 30.174
1 | 0.401 | 0.01164 | -0.05 | 34.468
1.5 | 0.458 | 0.0119 | -0.051 | 38.463
2 | 0.514 | 0.0122 | -0.052 | 42.153
2.5 | 0.571 | 0.01254 | -0.053 | 45.52
3 | 0.627 | 0.01291 | -0.054 | 48.554
3.5 | 0.682 | 0.0133 | -0.054 | 51.307
4 | 0.736 | 0.01375 | -0.055 | 53.524
4.5 | 0.79 | 0.01425 | -0.056 | 55.464
5 | 0.848 | 0.0172 | -0.057 | 49.297
5.5 | 0.9 | 0.01806 | -0.058 | 49.85
6 | 0.951 | 0.01896 | -0.059 | 50.172
6.5 | 1.001 | 0.02042 | -0.06 | 49.01
7 | 1.05 | 0.02156 | -0.06 | 48.683
7.5 | 0.912 | 0.0501 | -0.03 | 18.2
8 | 0.948 | 0.05412 | -0.03 | 17.509
8.5 | 0.979 | 0.0582 | -0.03 | 16.817
9 | 1.006 | 0.06282 | -0.03 | 16.013
9.5 | 1.029 | 0.06744 | -0.031 | 15.258
10 | 1.046 | 0.072 | -0.03 | 14.528
10.5 | 1.058 | 0.07814 | -0.03 | 13.534
11 | 1.063 | 0.08403 | -0.029 | 12.647
11.5 | 1.062 | 0.09111 | -0.028 | 11.661
12 | 1.056 | 0.0986 | -0.028 | 10.713
12.5 | 1.045 | 0.10702 | -0.028 | 9.76
13 | 1.027 | 0.11566 | -0.028 | 8.882
13.5 | 1.005 | 0.12486 | -0.028 | 8.05
14 | 0.979 | 0.13553 | -0.028 | 7.221
14.5 | 0.948 | 0.14703 | -0.027 | 6.45
15 | 0.915 | 0.16164 | -0.027 | 5.66
15.5 | 0.879 | 0.17441 | -0.027 | 5.041
16 | 0.842 | 0.18567 | -0.027 | 4.534

## 12. Re 100k Mach 0.10 (2)
BIGFOIL.COM POLAR EXPORT
EB380
EPPLER EB380 |  |  |  | Cl Max: | 1.1613 | at alpha= | 10.5 | deg
XFOIL ncrit=9 |  |  |  | L/D Max: | 55.6049 | at alpha= | 7 | deg
Re: | 100000 |  |  | Cd Min: | 0.24546 | at alpha= | -20 | deg
Mach: | 0.1 |  |  | Cl=0 at alpha= | -2.4035 | deg
|  |  |  | @ Cl=0.1, Cd= | 0.016002
|  |  |  | @ Cl=0.4, Cd= | 0.016417
|  |  |  | @ Cl=0.6, Cd= | 0.018333
alpha (deg) | Cl | Cd | Cm | Cl/Cd
-20 | -0.6882 | 0.24546 | 0.0454 | -2.8037
-19.5 | -0.6703 | 0.23905 | 0.0419 | -2.804
-19 | -0.653 | 0.2328 | 0.0381 | -2.805
-18.5 | -0.6359 | 0.22661 | 0.0341 | -2.8061
-18 | -0.6206 | 0.22153 | 0.0294 | -2.8014
-17.5 | -0.6129 | 0.22005 | 0.0234 | -2.7853
-17 | -0.6104 | 0.21903 | 0.0177 | -2.7868
-16.5 | -0.5716 | 0.20062 | 0.0187 | -2.8492
-16 | -0.554 | 0.1939 | 0.0159 | -2.8571
-15.5 | -0.5397 | 0.18784 | 0.0119 | -2.8732
-15 | -0.5368 | 0.18533 | 0.006 | -2.8965
-14.5 | -0.5397 | 0.18281 | -0.0002 | -2.9522
-14 | -0.4973 | 0.1669 | 0.0022 | -2.9796
-13.5 | -0.4833 | 0.1602 | -0.0006 | -3.0169
-13 | -0.4802 | 0.15539 | -0.0057 | -3.0903
-12.5 | -0.4897 | 0.15215 | -0.0128 | -3.2185
-12 | -0.4499 | 0.1394 | -0.0096 | -3.2274
-11.5 | -0.4476 | 0.1339 | -0.0141 | -3.3428
-11 | -0.4658 | 0.13033 | -0.0228 | -3.574
-10.5 | -0.4224 | 0.11876 | -0.0179 | -3.5568
-10 | -0.4373 | 0.11393 | -0.0255 | -3.8383
-9.5 | -0.4131 | 0.10482 | -0.0241 | -3.941
-9 | -0.4142 | 0.09879 | -0.0283 | -4.1927
-8.5 | -0.4064 | 0.09129 | -0.0296 | -4.4517
-8 | -0.4209 | 0.08554 | -0.0346 | -4.9205
-7.5 | -0.4131 | 0.07891 | -0.0332 | -5.2351
-7 | -0.4416 | 0.07206 | -0.0388 | -6.1282
-6.5 | -0.4522 | 0.06842 | -0.0326 | -6.6092
-6 | -0.4762 | 0.06401 | -0.0282 | -7.4395
-5.5 | -0.4769 | 0.05954 | -0.0307 | -8.0097
-5 | -0.4037 | 0.04251 | -0.0434 | -9.4966
-4.5 | -0.3327 | 0.03035 | -0.0473 | -10.9621
-4 | -0.2574 | 0.02596 | -0.051 | -9.9153
-3.5 | -0.181 | 0.02281 | -0.0548 | -7.9351
-3 | -0.1045 | 0.02059 | -0.0585 | -5.0753
-2.5 | -0.0345 | 0.01829 | -0.0611 | -1.8863
-2 | 0.1442 | 0.01525 | -0.0815 | 9.4557
-1.5 | 0.2112 | 0.01517 | -0.0844 | 13.9222
-1 | 0.2627 | 0.01537 | -0.0839 | 17.0917
-0.5 | 0.3109 | 0.01564 | -0.0825 | 19.8785
0 | 0.3601 | 0.01589 | -0.0809 | 22.6621
0.5 | 0.401 | 0.01643 | -0.0781 | 24.4066
1 | 0.4469 | 0.01683 | -0.0759 | 26.5538
1.5 | 0.4945 | 0.01718 | -0.0737 | 28.7835
2 | 0.538 | 0.01777 | -0.0713 | 30.2757
2.5 | 0.5846 | 0.01823 | -0.0692 | 32.068
3 | 0.6338 | 0.01856 | -0.0672 | 34.1487
3.5 | 0.6803 | 0.0191 | -0.0651 | 35.6178
4 | 0.7288 | 0.01949 | -0.0631 | 37.3935
4.5 | 0.7803 | 0.01968 | -0.0612 | 39.6494
5.5 | 0.8785 | 0.01985 | -0.0564 | 44.2569
6 | 0.9302 | 0.01932 | -0.0536 | 48.147
6.5 | 0.971 | 0.01785 | -0.048 | 54.3978
7 | 1.002 | 0.01802 | -0.0424 | 55.6049
7.5 | 0.9799 | 0.02345 | -0.0317 | 41.7868
8 | 0.9879 | 0.02702 | -0.0252 | 36.5618
8.5 | 1.0098 | 0.0304 | -0.0203 | 33.2171
9 | 1.0645 | 0.03498 | -0.02 | 30.4317
9.5 | 1.1202 | 0.04032 | -0.0191 | 27.7827
10 | 1.1507 | 0.04564 | -0.0162 | 25.2125
10.5 | 1.1613 | 0.05257 | -0.0116 | 22.0905
11 | 1.1482 | 0.05993 | -0.0059 | 19.159
11.5 | 1.1231 | 0.06744 | -0.0014 | 16.6533
12 | 1.1163 | 0.07683 | 0.0002 | 14.5295
12.5 | 1.0461 | 0.08556 | -0.0011 | 12.2265
13 | 0.9704 | 0.10138 | -0.0109 | 9.5719
13.5 | 0.8934 | 0.12839 | -0.029 | 6.9585
14 | 0.8746 | 0.16332 | -0.0434 | 5.3551
14.5 | 0.8447 | 0.1727 | -0.0539 | 4.8911
15 | 0.8482 | 0.18175 | -0.0582 | 4.6669
15.5 | 0.8643 | 0.18941 | -0.0604 | 4.5631

## 13. Re 100k Mach 0.25 (1)
BIGFOIL.COM POLAR EXPORT
EB380
EPPLER EB380 |  |  |  | Cl Max: | 1.071 | at alpha= | 7 | deg
JavaFoil+Calcfoil stall+Eppler ext transition |  |  |  | L/D Max: | 57.23 | at alpha= | 4.5 | deg
Re: | 100000 |  |  | Cd Min: | 0.01115 | at alpha= | -0.5 | deg
Mach: | 0.25 |  |  | Cl=0 at alpha= | -2.5543 | deg
|  |  |  | @ Cl=0.1, Cd= | 0.019197
|  |  |  | @ Cl=0.4, Cd= | 0.011752
|  |  |  | @ Cl=0.6, Cd= | 0.012858
alpha (deg) | Cl | Cd | Cm | Cl/Cd
-15.5 | -0.154 | 0.57467 | -0.006 | -0.268
-15 | -0.224 | 0.39961 | -0.006 | -0.56
-14.5 | -0.28 | 0.30395 | -0.007 | -0.92
-14 | -0.329 | 0.2491 | -0.007 | -1.322
-13.5 | -0.374 | 0.21199 | -0.007 | -1.765
-13 | -0.414 | 0.18164 | -0.008 | -2.28
-12.5 | -0.449 | 0.15948 | -0.008 | -2.815
-12 | -0.478 | 0.14102 | -0.009 | -3.388
-11.5 | -0.5 | 0.12533 | -0.01 | -3.989
-11 | -0.515 | 0.1116 | -0.01 | -4.615
-10.5 | -0.523 | 0.10046 | -0.011 | -5.205
-10 | -0.523 | 0.09083 | -0.012 | -5.762
-9.5 | -0.517 | 0.08141 | -0.013 | -6.345
-9 | -0.503 | 0.076 | -0.013 | -6.617
-8.5 | -0.483 | 0.06933 | -0.014 | -6.963
-8 | -0.457 | 0.06392 | -0.014 | -7.152
-7.5 | -0.427 | 0.05891 | -0.015 | -7.243
-7 | -0.392 | 0.05418 | -0.015 | -7.238
-6.5 | -0.353 | 0.05046 | -0.016 | -6.986
-6 | -0.311 | 0.04729 | -0.017 | -6.571
-5.5 | -0.268 | 0.04439 | -0.017 | -6.032
-5 | -0.224 | 0.04175 | -0.018 | -5.364
-4.5 | -0.179 | 0.03956 | -0.018 | -4.53
-4 | -0.134 | 0.03773 | -0.019 | -3.547
-3.5 | -0.088 | 0.0361 | -0.019 | -2.434
-3 | -0.041 | 0.03464 | -0.02 | -1.197
-2.5 | 0.005 | 0.03367 | -0.021 | 0.159
-2 | 0.052 | 0.03288 | -0.022 | 1.596
-1.5 | 0.123 | 0.01264 | -0.046 | 9.722
-1 | 0.181 | 0.01251 | -0.047 | 14.494
-0.5 | 0.24 | 0.01115 | -0.048 | 21.524
0 | 0.296 | 0.01141 | -0.049 | 25.979
0.5 | 0.354 | 0.01157 | -0.05 | 30.588
1 | 0.412 | 0.0118 | -0.051 | 34.908
1.5 | 0.47 | 0.01209 | -0.052 | 38.871
2 | 0.528 | 0.01241 | -0.053 | 42.545
2.5 | 0.586 | 0.01276 | -0.054 | 45.906
3 | 0.643 | 0.01316 | -0.055 | 48.861
3.5 | 0.699 | 0.0136 | -0.056 | 51.42
4 | 0.754 | 0.01411 | -0.057 | 53.463
4.5 | 0.81 | 0.01415 | -0.058 | 57.23
5 | 0.868 | 0.01817 | -0.059 | 47.78
5.5 | 0.921 | 0.01865 | -0.06 | 49.41
6 | 0.973 | 0.0201 | -0.06 | 48.418
6.5 | 1.023 | 0.02125 | -0.061 | 48.146
7 | 1.071 | 0.02252 | -0.062 | 47.567
7.5 | 0.933 | 0.05132 | -0.031 | 18.186
8 | 0.967 | 0.05521 | -0.031 | 17.522
8.5 | 0.996 | 0.05967 | -0.031 | 16.691
9 | 1.018 | 0.06448 | -0.03 | 15.795
9.5 | 1.035 | 0.07019 | -0.031 | 14.741
10 | 1.042 | 0.07485 | -0.031 | 13.923
10.5 | 1.041 | 0.08218 | -0.029 | 12.661
11 | 1.03 | 0.08994 | -0.029 | 11.45
11.5 | 1.009 | 0.09879 | -0.028 | 10.213
12 | 0.978 | 0.1094 | -0.028 | 8.94

## 14. Re 100k Mach 0.25 (2)
BIGFOIL.COM POLAR EXPORT
EB380
EPPLER EB380 |  |  |  | Cl Max: | 1.1328 | at alpha= | 10 | deg
XFOIL ncrit=9 |  |  |  | L/D Max: | 54.5195 | at alpha= | 6.5 | deg
Re: | 100000 |  |  | Cd Min: | 0.24939 | at alpha= | -20 | deg
Mach: | 0.25 |  |  | Cl=0 at alpha= | -2.4236 | deg
|  |  |  | @ Cl=0.1, Cd= | 0.016704
|  |  |  | @ Cl=0.4, Cd= | 0.016634
|  |  |  | @ Cl=0.6, Cd= | 0.01888
alpha (deg) | Cl | Cd | Cm | Cl/Cd
-20 | -0.6999 | 0.24939 | 0.0479 | -2.8064
-19.5 | -0.6815 | 0.24294 | 0.044 | -2.8052
-19 | -0.6633 | 0.23651 | 0.0399 | -2.8045
-18.5 | -0.6456 | 0.23047 | 0.0354 | -2.8012
-18 | -0.6327 | 0.22745 | 0.0296 | -2.7817
-17.5 | -0.626 | 0.22655 | 0.0237 | -2.7632
-17 | -0.5958 | 0.21086 | 0.0227 | -2.8256
-16.5 | -0.5755 | 0.20318 | 0.0202 | -2.8325
-16 | -0.5581 | 0.19657 | 0.0167 | -2.8392
-15.5 | -0.5471 | 0.1922 | 0.0114 | -2.8465
-15 | -0.5478 | 0.19103 | 0.0052 | -2.8676
-14.5 | -0.5138 | 0.17629 | 0.0052 | -2.9145
-14 | -0.4957 | 0.16904 | 0.0029 | -2.9324
-13.5 | -0.4834 | 0.16274 | -0.0009 | -2.9704
-13 | -0.4892 | 0.16026 | -0.0076 | -3.0525
-12.5 | -0.4614 | 0.14859 | -0.0078 | -3.1052
-12 | -0.4444 | 0.1415 | -0.0096 | -3.1406
-11.5 | -0.4555 | 0.13824 | -0.0169 | -3.295
-11 | -0.4257 | 0.12746 | -0.0157 | -3.3399
-10.5 | -0.4171 | 0.12105 | -0.0187 | -3.4457
-10 | -0.4439 | 0.11791 | -0.0288 | -3.7647
-9.5 | -0.3989 | 0.10686 | -0.0235 | -3.7329
-9 | -0.4258 | 0.10263 | -0.0332 | -4.1489
-8.5 | -0.3914 | 0.09373 | -0.0292 | -4.1758
-8 | -0.3906 | 0.08693 | -0.0316 | -4.4933
-7.5 | -0.4168 | 0.08175 | -0.0375 | -5.0985
-7 | -0.4057 | 0.07525 | -0.0337 | -5.3914
-6 | -0.4666 | 0.0677 | -0.0255 | -6.8922
-5.5 | -0.4696 | 0.06216 | -0.0258 | -7.5547
-5 | -0.3988 | 0.04184 | -0.0466 | -9.5315
-4.5 | -0.3329 | 0.03274 | -0.0513 | -10.168
-4 | -0.2594 | 0.0274 | -0.0548 | -9.4672
-3.5 | -0.1821 | 0.02372 | -0.0581 | -7.6771
-3 | -0.1024 | 0.02122 | -0.0618 | -4.8256
-2.5 | -0.0301 | 0.01926 | -0.0643 | -1.5628
-2 | 0.1669 | 0.01539 | -0.0867 | 10.8447
-1.5 | 0.2184 | 0.01547 | -0.0866 | 14.1176
-1 | 0.2735 | 0.01558 | -0.0864 | 17.5546
-0.5 | 0.316 | 0.016 | -0.0838 | 19.75
0 | 0.3634 | 0.01635 | -0.0817 | 22.2263
0.5 | 0.411 | 0.01672 | -0.0795 | 24.5813
1 | 0.4536 | 0.01733 | -0.0767 | 26.1743
1.5 | 0.5014 | 0.01776 | -0.0744 | 28.232
2 | 0.5512 | 0.01812 | -0.0723 | 30.4194
2.5 | 0.5953 | 0.01884 | -0.0698 | 31.5977
3 | 0.6452 | 0.01926 | -0.0677 | 33.4995
3.5 | 0.698 | 0.01952 | -0.0657 | 35.7582
4 | 0.7438 | 0.02024 | -0.0633 | 36.749
4.5 | 0.7989 | 0.02034 | -0.0614 | 39.2773
5 | 0.8476 | 0.02073 | -0.0589 | 40.8876
5.5 | 0.9019 | 0.02034 | -0.056 | 44.3412
6 | 0.9536 | 0.01953 | -0.0521 | 48.8274
6.5 | 0.9928 | 0.01821 | -0.0456 | 54.5195
7 | 1.0009 | 0.01995 | -0.0367 | 50.1704
7.5 | 0.9806 | 0.02544 | -0.027 | 38.5456
8 | 0.9861 | 0.0288 | -0.0199 | 34.2396
8.5 | 1.0163 | 0.03248 | -0.0157 | 31.29
9 | 1.0823 | 0.03795 | -0.0161 | 28.5191
9.5 | 1.1243 | 0.04402 | -0.0137 | 25.5407
10 | 1.1328 | 0.04987 | -0.0087 | 22.7151
10.5 | 1.12 | 0.05585 | -0.0031 | 20.0537
11 | 1.093 | 0.06308 | 0.0006 | 17.3272
11.5 | 1.0582 | 0.07176 | 0.0011 | 14.7464
12 | 1.0186 | 0.08231 | -0.0018 | 12.3752
12.5 | 0.9769 | 0.09513 | -0.008 | 10.2691
13 | 0.9464 | 0.10906 | -0.0149 | 8.6778
13.5 | 0.8311 | 0.15944 | -0.0504 | 5.2126
14 | 0.847 | 0.16838 | -0.0524 | 5.0303
14.5 | 0.8419 | 0.17749 | -0.0584 | 4.7434
15 | 0.8742 | 0.18699 | -0.0574 | 4.6751

## 15. Re 100k Mach 0.50 (1)
BIGFOIL.COM POLAR EXPORT
EB380
EPPLER EB380 |  |  |  | Cl Max: | 1.205 | at alpha= | 20 | deg
JavaFoil+Calcfoil stall+Eppler ext transition |  |  |  | L/D Max: | 53.418 | at alpha= | 4.5 | deg
Re: | 100000 |  |  | Cd Min: | 0.01165 | at alpha= | -0.5 | deg
Mach: | 0.5 |  |  | Cl=0 at alpha= | -2.5577 | deg
|  |  |  | @ Cl=0.1, Cd= | 0.032912
|  |  |  | @ Cl=0.4, Cd= | 0.012334
|  |  |  | @ Cl=0.6, Cd= | 0.013549
alpha (deg) | Cl | Cd | Cm | Cl/Cd
-20 | -0.868 | 0.29832 | -0.006 | -2.909
-19.5 | -0.845 | 0.29185 | -0.006 | -2.894
-19 | -0.822 | 0.28889 | -0.007 | -2.844
-18.5 | -0.798 | 0.27897 | -0.007 | -2.861
-18 | -0.772 | 0.27133 | -0.007 | -2.844
-17.5 | -0.747 | 0.25549 | -0.008 | -2.926
-17 | -0.724 | 0.24609 | -0.008 | -2.94
-16.5 | -0.7 | 0.24469 | -0.009 | -2.86
-16 | -0.676 | 0.23599 | -0.009 | -2.864
-15.5 | -0.652 | 0.22388 | -0.01 | -2.912
-15 | -0.628 | 0.22265 | -0.01 | -2.821
-14.5 | -0.604 | 0.21903 | -0.011 | -2.757
-14 | -0.58 | 0.21314 | -0.011 | -2.72
-13.5 | -0.555 | 0.20249 | -0.012 | -2.743
-13 | -0.531 | 0.20076 | -0.013 | -2.645
-12.5 | -0.505 | 0.20238 | -0.012 | -2.493
-12 | -0.48 | 0.19595 | -0.012 | -2.449
-11.5 | -0.455 | 0.18242 | -0.012 | -2.496
-11 | -0.431 | 0.19322 | -0.013 | -2.228
-10.5 | -0.406 | 0.19086 | -0.013 | -2.126
-10 | -0.381 | 0.18796 | -0.014 | -2.026
-9.5 | -0.356 | 0.18565 | -0.014 | -1.916
-9 | -0.331 | 0.18304 | -0.015 | -1.807
-8.5 | -0.305 | 0.18065 | -0.015 | -1.691
-8 | -0.28 | 0.13962 | -0.015 | -2.005
-7.5 | -0.339 | 0.0984 | -0.016 | -3.446
-7 | -0.393 | 0.07122 | -0.017 | -5.513
-6.5 | -0.369 | 0.06114 | -0.017 | -6.032
-6 | -0.332 | 0.0534 | -0.018 | -6.215
-5.5 | -0.29 | 0.04835 | -0.019 | -5.999
-5 | -0.245 | 0.04451 | -0.019 | -5.502
-4.5 | -0.197 | 0.04152 | -0.02 | -4.753
-4 | -0.148 | 0.03912 | -0.021 | -3.784
-3.5 | -0.098 | 0.03718 | -0.021 | -2.623
-3 | -0.046 | 0.03562 | -0.022 | -1.295
-2.5 | 0.006 | 0.03436 | -0.023 | 0.173
-2 | 0.059 | 0.0335 | -0.024 | 1.747
-1.5 | 0.112 | 0.03274 | -0.025 | 3.406
-1 | 0.203 | 0.01303 | -0.052 | 15.546
-0.5 | 0.268 | 0.01165 | -0.053 | 22.998
0 | 0.329 | 0.01205 | -0.054 | 27.329
0.5 | 0.393 | 0.0123 | -0.055 | 31.97
1 | 0.457 | 0.01261 | -0.056 | 36.271
1.5 | 0.521 | 0.01299 | -0.057 | 40.13
2 | 0.585 | 0.01343 | -0.059 | 43.525
2.5 | 0.648 | 0.01393 | -0.06 | 46.481
3 | 0.71 | 0.01451 | -0.061 | 48.954
3.5 | 0.772 | 0.01514 | -0.062 | 50.956
4 | 0.833 | 0.01585 | -0.063 | 52.557
4.5 | 0.894 | 0.01673 | -0.064 | 53.418
5 | 0.955 | 0.02094 | -0.065 | 45.611
5.5 | 1.01 | 0.02235 | -0.066 | 45.195
6 | 1.063 | 0.02398 | -0.067 | 44.315
6.5 | 0.934 | 0.04725 | -0.033 | 19.759
7 | 0.974 | 0.05174 | -0.033 | 18.82
7.5 | 1.01 | 0.05715 | -0.033 | 17.666
8 | 1.018 | 0.06471 | -0.033 | 15.725
8.5 | 0.977 | 0.07371 | -0.033 | 13.26
9 | 0.61 | 0.13406 | -0.024 | 4.553
9.5 | 0.637 | 0.13951 | -0.026 | 4.567
10 | 0.664 | 0.14934 | -0.03 | 4.447
10.5 | 0.692 | 0.18925 | -0.034 | 3.655
11 | 0.718 | 0.19231 | -0.034 | 3.734
11.5 | 0.745 | 0.19549 | -0.035 | 3.809
12 | 0.771 | 0.20046 | -0.035 | 3.847
12.5 | 0.798 | 0.20486 | -0.036 | 3.894
13 | 0.825 | 0.20841 | -0.038 | 3.957
13.5 | 0.854 | 0.21983 | -0.042 | 3.883
14 | 0.88 | 0.22549 | -0.043 | 3.903
14.5 | 0.906 | 0.2372 | -0.044 | 3.821
15 | 0.932 | 0.25436 | -0.044 | 3.665
15.5 | 0.959 | 0.25689 | -0.044 | 3.732
16 | 0.986 | 0.26635 | -0.046 | 3.702
16.5 | 1.017 | 0.27614 | -0.051 | 3.682
17 | 1.043 | 0.28281 | -0.051 | 3.688
17.5 | 1.069 | 0.31115 | -0.051 | 3.434
18 | 1.095 | 0.30214 | -0.052 | 3.626
18.5 | 1.122 | 0.30664 | -0.053 | 3.658
19 | 1.148 | 0.30996 | -0.054 | 3.703
19.5 | 1.179 | 0.3364 | -0.057 | 3.503
20 | 1.205 | 0.33065 | -0.058 | 3.645

## 16. Re 100k Mach 0.50 (2)
BIGFOIL.COM POLAR EXPORT
EB380
EPPLER EB380 |  |  |  | Cl Max: | 1.0375 | at alpha= | 9 | deg
XFOIL ncrit=9 |  |  |  | L/D Max: | 48.818 | at alpha= | 6 | deg
Re: | 100000 |  |  | Cd Min: | 0.27158 | at alpha= | -20 | deg
Mach: | 0.5 |  |  | Cl=0 at alpha= | -2.3394 | deg
|  |  |  | @ Cl=0.1, Cd= | 0.019186
|  |  |  | @ Cl=0.4, Cd= | 0.018497
|  |  |  | @ Cl=0.6, Cd= | 0.021229
alpha (deg) | Cl | Cd | Cm | Cl/Cd
-20 | -0.7614 | 0.27158 | 0.0582 | -2.8036
-19.5 | -0.7398 | 0.26524 | 0.0524 | -2.7892
-19 | -0.723 | 0.26291 | 0.0455 | -2.75
-18.5 | -0.7047 | 0.25713 | 0.0397 | -2.7406
-18 | -0.6732 | 0.24052 | 0.038 | -2.7989
-17.5 | -0.65 | 0.23223 | 0.0339 | -2.7989
-17 | -0.6277 | 0.22448 | 0.0294 | -2.7962
-16.5 | -0.6081 | 0.2185 | 0.0238 | -2.7831
-16 | -0.6012 | 0.21859 | 0.0164 | -2.7504
-15.5 | -0.5653 | 0.20181 | 0.0155 | -2.8011
-15 | -0.5428 | 0.19386 | 0.012 | -2.8
-14.5 | -0.5234 | 0.18678 | 0.0076 | -2.8022
-14 | -0.5188 | 0.18485 | 0.0006 | -2.8066
-13.5 | -0.4877 | 0.17177 | -0.0009 | -2.8393
-13 | -0.4657 | 0.16374 | -0.0035 | -2.8441
-12.5 | -0.4612 | 0.16004 | -0.0095 | -2.8818
-12 | -0.4346 | 0.14932 | -0.0111 | -2.9105
-11.5 | -0.4174 | 0.1421 | -0.014 | -2.9374
-11 | -0.4311 | 0.14036 | -0.0217 | -3.0714
-10.5 | -0.3889 | 0.12742 | -0.02 | -3.0521
-10 | -0.3962 | 0.12353 | -0.0263 | -3.2073
-9.5 | -0.365 | 0.11341 | -0.0256 | -3.2184
-9 | -0.3709 | 0.10809 | -0.031 | -3.4314
-8.5 | -0.3569 | 0.1013 | -0.0325 | -3.5232
-8 | -0.3387 | 0.09342 | -0.0328 | -3.6256
-7.5 | -0.3479 | 0.08789 | -0.0365 | -3.9584
-7 | -0.3621 | 0.08359 | -0.0368 | -4.3319
-6.5 | -0.3637 | 0.07836 | -0.0302 | -4.6414
-6 | -0.4295 | 0.07829 | -0.0213 | -5.486
-5.5 | -0.4021 | 0.07025 | -0.0289 | -5.7238
-5 | -0.3588 | 0.05204 | -0.0584 | -6.8947
-4.5 | -0.3035 | 0.04078 | -0.0684 | -7.4424
-4 | -0.2365 | 0.03294 | -0.0739 | -7.1797
-3.5 | -0.1708 | 0.028 | -0.0746 | -6.1
-3 | -0.0957 | 0.02443 | -0.0759 | -3.9173
-2.5 | -0.021 | 0.02201 | -0.0766 | -0.95411
-2 | 0.0444 | 0.02005 | -0.0756 | 2.2145
-1.5 | 0.253 | 0.01681 | -0.0965 | 15.0506
-1 | 0.2922 | 0.01721 | -0.0931 | 16.9785
-0.5 | 0.3404 | 0.01759 | -0.0901 | 19.3519
0 | 0.3815 | 0.01832 | -0.0862 | 20.8242
0.5 | 0.4337 | 0.01882 | -0.0835 | 23.0446
1 | 0.4784 | 0.01967 | -0.0801 | 24.3213
1.5 | 0.5289 | 0.02037 | -0.0771 | 25.9647
2 | 0.586 | 0.02086 | -0.0748 | 28.092
2.5 | 0.6296 | 0.02201 | -0.0713 | 28.6052
3 | 0.6888 | 0.02249 | -0.069 | 30.6269
3.5 | 0.7352 | 0.02364 | -0.0656 | 31.0998
4 | 0.7998 | 0.02387 | -0.0632 | 33.5065
4.5 | 0.8499 | 0.02481 | -0.0596 | 34.2563
5 | 0.9093 | 0.02503 | -0.0559 | 36.3284
5.5 | 0.9708 | 0.02455 | -0.051 | 39.5438
6 | 1.0325 | 0.02115 | -0.0417 | 48.818
6.5 | 1.0307 | 0.02258 | -0.0295 | 45.6466
7 | 0.9878 | 0.0279 | -0.0186 | 35.405
7.5 | 0.9712 | 0.0336 | -0.0127 | 28.9048
8 | 0.9829 | 0.03814 | -0.0073 | 25.7708
8.5 | 1.0188 | 0.04264 | -0.002 | 23.8931
9 | 1.0375 | 0.04932 | 0.0013 | 21.0361
9.5 | 1.0224 | 0.05757 | 0.002 | 17.7592
10 | 0.9947 | 0.06753 | -0.0004 | 14.7297
10.5 | 0.9599 | 0.07949 | -0.006 | 12.0757
11 | 0.922 | 0.09389 | -0.0146 | 9.82
11.5 | 0.8896 | 0.11 | -0.0247 | 8.0873
12 | 0.8699 | 0.12596 | -0.0341 | 6.9062
12.5 | 0.8631 | 0.13988 | -0.0415 | 6.1703
13 | 0.8673 | 0.1516 | -0.0467 | 5.721
13.5 | 0.8641 | 0.16663 | -0.0559 | 5.1857
14 | 0.6947 | 0.16332 | -0.0501 | 4.2536

## 17. Re 250k Mach 0.00 (1)
BIGFOIL.COM POLAR EXPORT
EB380
EPPLER EB380 |  |  |  | Cl Max: | 1.243 | at alpha= | 10 | deg
JavaFoil+Calcfoil stall+Eppler ext transition |  |  |  | L/D Max: | 100.446 | at alpha= | 4.5 | deg
Re: | 250000 |  |  | Cd Min: | 0.00634 | at alpha= | -0.5 | deg
Mach: | 0 |  |  | Cl=0 at alpha= | -2.5652 | deg
|  |  |  | @ Cl=0.1, Cd= | 0.0086486
|  |  |  | @ Cl=0.4, Cd= | 0.0065516
|  |  |  | @ Cl=0.6, Cd= | 0.0073035
alpha (deg) | Cl | Cd | Cm | Cl/Cd
-17 | -0.47 | 0.19418 | -0.005 | -2.421
-16.5 | -0.488 | 0.18142 | -0.006 | -2.689
-16 | -0.505 | 0.1713 | -0.006 | -2.949
-15.5 | -0.522 | 0.15988 | -0.007 | -3.263
-15 | -0.537 | 0.14911 | -0.007 | -3.602
-14.5 | -0.551 | 0.13855 | -0.008 | -3.978
-14 | -0.563 | 0.12961 | -0.008 | -4.347
-13.5 | -0.573 | 0.12061 | -0.008 | -4.754
-13 | -0.581 | 0.11301 | -0.009 | -5.141
-12.5 | -0.585 | 0.10323 | -0.01 | -5.67
-12 | -0.586 | 0.0962 | -0.01 | -6.096
-11.5 | -0.584 | 0.09015 | -0.011 | -6.477
-11 | -0.577 | 0.08258 | -0.011 | -6.992
-10.5 | -0.567 | 0.07716 | -0.012 | -7.345
-10 | -0.552 | 0.07178 | -0.012 | -7.69
-9.5 | -0.533 | 0.06657 | -0.013 | -8.007
-9 | -0.51 | 0.0622 | -0.013 | -8.199
-8.5 | -0.483 | 0.05828 | -0.014 | -8.291
-8 | -0.453 | 0.05458 | -0.014 | -8.302
-7.5 | -0.42 | 0.0508 | -0.015 | -8.265
-7 | -0.384 | 0.0475 | -0.015 | -8.08
-6.5 | -0.344 | 0.04491 | -0.016 | -7.663
-6 | -0.303 | 0.04166 | -0.017 | -7.269
-5.5 | -0.261 | 0.0394 | -0.017 | -6.614
-5 | -0.218 | 0.03728 | -0.018 | -5.837
-4.5 | -0.174 | 0.03548 | -0.018 | -4.905
-4 | -0.13 | 0.03389 | -0.019 | -3.833
-3.5 | -0.085 | 0.03245 | -0.02 | -2.627
-3 | -0.04 | 0.03113 | -0.02 | -1.292
-2.5 | 0.006 | 0.00819 | -0.043 | 0.779
-2 | 0.063 | 0.00812 | -0.044 | 7.712
-1.5 | 0.119 | 0.00892 | -0.045 | 13.354
-1 | 0.176 | 0.00794 | -0.046 | 22.144
-0.5 | 0.233 | 0.00634 | -0.047 | 36.703
0 | 0.292 | 0.0064 | -0.048 | 45.637
0.5 | 0.349 | 0.00648 | -0.049 | 53.842
1 | 0.406 | 0.00656 | -0.05 | 61.965
1.5 | 0.464 | 0.00673 | -0.051 | 68.9
2 | 0.521 | 0.00692 | -0.052 | 75.262
2.5 | 0.578 | 0.00711 | -0.053 | 81.395
3 | 0.636 | 0.00762 | -0.054 | 83.458
3.5 | 0.693 | 0.00784 | -0.055 | 88.32
4 | 0.749 | 0.00803 | -0.056 | 93.278
4.5 | 0.805 | 0.00802 | -0.057 | 100.446
5 | 0.848 | 0.01386 | -0.057 | 61.206
5.5 | 0.901 | 0.01453 | -0.058 | 62.032
6 | 0.953 | 0.01522 | -0.059 | 62.648
6.5 | 1.004 | 0.01625 | -0.06 | 61.776
7 | 1.054 | 0.01714 | -0.061 | 61.467
7.5 | 1.101 | 0.01782 | -0.061 | 61.791
8 | 1.142 | 0.01908 | -0.062 | 59.851
8.5 | 1.177 | 0.02016 | -0.063 | 58.375
9 | 1.005 | 0.05681 | -0.031 | 17.683
9.5 | 1.23 | 0.02314 | -0.064 | 53.141
10 | 1.243 | 0.02525 | -0.064 | 49.219
10.5 | 1.066 | 0.06913 | -0.036 | 15.414
11 | 1.069 | 0.07503 | -0.033 | 14.248
11.5 | 1.071 | 0.08059 | -0.033 | 13.291
12 | 1.068 | 0.08685 | -0.032 | 12.292
12.5 | 1.058 | 0.09322 | -0.031 | 11.355
13 | 1.045 | 0.10154 | -0.031 | 10.29
13.5 | 1.026 | 0.10727 | -0.03 | 9.569
14 | 1.004 | 0.11601 | -0.03 | 8.656
14.5 | 0.978 | 0.124 | -0.03 | 7.89
15 | 0.95 | 0.1338 | -0.03 | 7.098

## 18. Re 250k Mach 0.00 (2)
BIGFOIL.COM POLAR EXPORT
EB380
EPPLER EB380 |  |  |  | Cl Max: | 1.1819 | at alpha= | 11 | deg
XFOIL ncrit=9 |  |  |  | L/D Max: | 82.4421 | at alpha= | 6 | deg
Re: | 250000 |  |  | Cd Min: | 0.05641 | at alpha= | -7 | deg
Mach: | 0 |  |  | Cl=0 at alpha= | -2.6212 | deg
|  |  |  | @ Cl=0.1, Cd= | 0.0085788
|  |  |  | @ Cl=0.4, Cd= | 0.0087358
|  |  |  | @ Cl=0.6, Cd= | 0.0094424
alpha (deg) | Cl | Cd | Cm | Cl/Cd
-7 | -0.4403 | 0.05641 | -0.0493 | -7.8054
-6.5 | -0.3887 | 0.04294 | -0.0629 | -9.0522
-6 | -0.3369 | 0.02749 | -0.0673 | -12.2554
-5 | -0.234 | 0.01812 | -0.0663 | -12.9139
-4.5 | -0.184 | 0.01627 | -0.0646 | -11.3092
-4 | -0.1353 | 0.01444 | -0.0628 | -9.3698
-3.5 | -0.0861 | 0.01335 | -0.0611 | -6.4494
-3 | -0.0372 | 0.01234 | -0.0594 | -3.0146
-2.5 | 0.0119 | 0.01133 | -0.058 | 1.0503
-2 | 0.053 | 0.0096 | -0.0558 | 5.5208
-1.5 | 0.0934 | 0.00858 | -0.0516 | 10.8858
-1 | 0.2066 | 0.00856 | -0.0619 | 24.1355
-0.5 | 0.2974 | 0.00855 | -0.0694 | 34.7836
0 | 0.3436 | 0.00861 | -0.0676 | 39.9071
0.5 | 0.3911 | 0.00871 | -0.066 | 44.9024
1 | 0.4394 | 0.00885 | -0.0645 | 49.6497
1.5 | 0.4884 | 0.00901 | -0.0632 | 54.2064
2 | 0.5377 | 0.00919 | -0.0619 | 58.5092
2.5 | 0.5875 | 0.00939 | -0.0606 | 62.5666
3 | 0.6376 | 0.0096 | -0.0594 | 66.4167
3.5 | 0.6878 | 0.00984 | -0.0582 | 69.8984
4 | 0.7377 | 0.01009 | -0.057 | 73.112
4.5 | 0.7873 | 0.01031 | -0.0556 | 76.3628
5 | 0.8358 | 0.01052 | -0.054 | 79.4487
5.5 | 0.8814 | 0.01072 | -0.0518 | 82.2201
6 | 0.925 | 0.01122 | -0.0495 | 82.4421
6.5 | 0.9608 | 0.01243 | -0.0462 | 77.2969
7.5 | 0.9927 | 0.01884 | -0.0352 | 52.6911
8 | 1.0136 | 0.02129 | -0.0301 | 47.6092
8.5 | 1.0362 | 0.02339 | -0.0254 | 44.301
9 | 1.0547 | 0.02655 | -0.0207 | 39.725
9.5 | 1.0977 | 0.03032 | -0.0192 | 36.2038
10 | 1.1399 | 0.03414 | -0.0177 | 33.389
10.5 | 1.1681 | 0.03813 | -0.0146 | 30.6347
11 | 1.1819 | 0.0443 | -0.0104 | 26.6795
11.5 | 1.1733 | 0.05146 | -0.0051 | 22.8002

## 19. Re 250k Mach 0.10 (1)
BIGFOIL.COM POLAR EXPORT
EB380
EPPLER EB380 |  |  |  | Cl Max: | 1.243 | at alpha= | 10 | deg
JavaFoil+Calcfoil stall+Eppler ext transition |  |  |  | L/D Max: | 100.89 | at alpha= | 4.5 | deg
Re: | 250000 |  |  | Cd Min: | 0.00636 | at alpha= | -0.5 | deg
Mach: | 0.1 |  |  | Cl=0 at alpha= | -2.5652 | deg
|  |  |  | @ Cl=0.1, Cd= | 0.0086323
|  |  |  | @ Cl=0.4, Cd= | 0.006526
|  |  |  | @ Cl=0.6, Cd= | 0.00728
alpha (deg) | Cl | Cd | Cm | Cl/Cd
-17 | -0.429 | 0.20581 | -0.005 | -2.086
-16.5 | -0.45 | 0.1912 | -0.006 | -2.351
-16 | -0.47 | 0.17888 | -0.006 | -2.626
-15.5 | -0.489 | 0.16654 | -0.007 | -2.937
-15 | -0.508 | 0.15511 | -0.007 | -3.273
-14.5 | -0.525 | 0.14379 | -0.007 | -3.651
-14 | -0.54 | 0.13407 | -0.008 | -4.03
-13.5 | -0.554 | 0.12402 | -0.008 | -4.464
-13 | -0.564 | 0.11497 | -0.009 | -4.906
-12.5 | -0.572 | 0.10582 | -0.01 | -5.401
-12 | -0.575 | 0.098 | -0.01 | -5.872
-11.5 | -0.575 | 0.09131 | -0.011 | -6.302
-11 | -0.571 | 0.08432 | -0.011 | -6.774
-10.5 | -0.562 | 0.07741 | -0.012 | -7.266
-10 | -0.549 | 0.07297 | -0.013 | -7.528
-9.5 | -0.532 | 0.06726 | -0.013 | -7.904
-9 | -0.51 | 0.0626 | -0.013 | -8.141
-8.5 | -0.484 | 0.05834 | -0.014 | -8.288
-8 | -0.454 | 0.05455 | -0.014 | -8.322
-7.5 | -0.421 | 0.05117 | -0.015 | -8.228
-7 | -0.385 | 0.04778 | -0.015 | -8.062
-6.5 | -0.345 | 0.04487 | -0.016 | -7.7
-6 | -0.304 | 0.04178 | -0.017 | -7.278
-5.5 | -0.262 | 0.03948 | -0.017 | -6.629
-5 | -0.219 | 0.03735 | -0.018 | -5.853
-4.5 | -0.175 | 0.03554 | -0.018 | -4.92
-4 | -0.131 | 0.03385 | -0.019 | -3.856
-3.5 | -0.086 | 0.03246 | -0.02 | -2.64
-3 | -0.04 | 0.03113 | -0.021 | -1.299
-2.5 | 0.006 | 0.00822 | -0.044 | 0.78
-2 | 0.063 | 0.0081 | -0.045 | 7.769
-1.5 | 0.12 | 0.00892 | -0.046 | 13.419
-1 | 0.177 | 0.00806 | -0.047 | 21.926
-0.5 | 0.234 | 0.00636 | -0.048 | 36.771
0 | 0.294 | 0.00638 | -0.049 | 46.057
0.5 | 0.351 | 0.00644 | -0.05 | 54.462
1 | 0.408 | 0.00654 | -0.051 | 62.471
1.5 | 0.466 | 0.00672 | -0.052 | 69.324
2 | 0.524 | 0.00691 | -0.053 | 75.834
2.5 | 0.581 | 0.00709 | -0.054 | 81.995
3 | 0.639 | 0.00767 | -0.055 | 83.293
3.5 | 0.696 | 0.00782 | -0.056 | 89.057
4 | 0.753 | 0.00802 | -0.057 | 93.924
4.5 | 0.809 | 0.00802 | -0.058 | 100.89
5 | 0.852 | 0.01392 | -0.058 | 61.225
5.5 | 0.905 | 0.01462 | -0.059 | 61.931
6 | 0.958 | 0.01532 | -0.059 | 62.503
6.5 | 1.009 | 0.01641 | -0.06 | 61.466
7 | 1.058 | 0.01728 | -0.061 | 61.225
7.5 | 1.105 | 0.01797 | -0.062 | 61.501
8 | 1.145 | 0.01931 | -0.062 | 59.309
8.5 | 1.18 | 0.02036 | -0.063 | 57.963
9 | 1.007 | 0.05678 | -0.031 | 17.735
9.5 | 1.23 | 0.02345 | -0.064 | 52.447
10 | 1.243 | 0.02514 | -0.065 | 49.435
10.5 | 1.06 | 0.06947 | -0.033 | 15.258
11 | 1.066 | 0.07553 | -0.033 | 14.11
11.5 | 1.065 | 0.08124 | -0.032 | 13.111
12 | 1.059 | 0.088 | -0.032 | 12.03
12.5 | 1.046 | 0.09422 | -0.031 | 11.104
13 | 1.028 | 0.10178 | -0.03 | 10.105
13.5 | 1.006 | 0.10941 | -0.03 | 9.196
14 | 0.98 | 0.11809 | -0.03 | 8.296
14.5 | 0.949 | 0.12772 | -0.03 | 7.432
15 | 0.916 | 0.13809 | -0.03 | 6.631

## 20. Re 250k Mach 0.10 (2)
BIGFOIL.COM POLAR EXPORT
EB380
EPPLER EB380 |  |  |  | Cl Max: | 1.173 | at alpha= | 11 | deg
XFOIL ncrit=9 |  |  |  | L/D Max: | 82.3649 | at alpha= | 6 | deg
Re: | 250000 |  |  | Cd Min: | 0.06083 | at alpha= | 12 | deg
Mach: | 0.1 |  |  | Cl=0 at alpha= | -99 | deg
|  |  |  | @ Cl=0.1, Cd= | 0.00864
|  |  |  | @ Cl=0.4, Cd= | 0.0087593
|  |  |  | @ Cl=0.6, Cd= | 0.0094606
alpha (deg) | Cl | Cd | Cm | Cl/Cd
0 | 0.3456 | 0.00864 | -0.068 | 40
0.5 | 0.3933 | 0.00874 | -0.0663 | 45
1 | 0.4419 | 0.00888 | -0.0648 | 49.7635
1.5 | 0.491 | 0.00904 | -0.0634 | 54.3142
2 | 0.5406 | 0.00922 | -0.0621 | 58.6334
2.5 | 0.5907 | 0.00942 | -0.0608 | 62.707
3 | 0.6411 | 0.00964 | -0.0596 | 66.5041
3.5 | 0.6917 | 0.00989 | -0.0584 | 69.9393
4 | 0.7417 | 0.01013 | -0.0571 | 73.2182
4.5 | 0.7917 | 0.01036 | -0.0557 | 76.4189
5 | 0.8404 | 0.01057 | -0.054 | 79.508
5.5 | 0.886 | 0.01077 | -0.0517 | 82.2656
6 | 0.9299 | 0.01129 | -0.0494 | 82.3649
6.5 | 0.9637 | 0.01266 | -0.0458 | 76.1216
7 | 0.9668 | 0.017 | -0.0387 | 56.8706
7.5 | 0.9948 | 0.0191 | -0.0345 | 52.0838
8 | 1.0147 | 0.02156 | -0.0292 | 47.064
8.5 | 1.0356 | 0.02371 | -0.0242 | 43.6778
9 | 1.0551 | 0.02705 | -0.0196 | 39.0055
9.5 | 1.0993 | 0.03086 | -0.0181 | 35.6222
10 | 1.1397 | 0.0348 | -0.0163 | 32.75
10.5 | 1.1644 | 0.03896 | -0.0128 | 29.8871
11 | 1.173 | 0.04508 | -0.0082 | 26.0204
11.5 | 1.1613 | 0.05206 | -0.0033 | 22.307
12 | 1.1356 | 0.06083 | -0.0001 | 18.6684

## 21. Re 250k Mach 0.25 (1)
BIGFOIL.COM POLAR EXPORT
EB380
EPPLER EB380 |  |  |  | Cl Max: | 1.223 | at alpha= | 9.5 | deg
JavaFoil+Calcfoil stall+Eppler ext transition |  |  |  | L/D Max: | 91.625 | at alpha= | 3.5 | deg
Re: | 250000 |  |  | Cd Min: | 0.00624 | at alpha= | 0 | deg
Mach: | 0.25 |  |  | Cl=0 at alpha= | -2.5729 | deg
|  |  |  | @ Cl=0.1, Cd= | 0.0085771
|  |  |  | @ Cl=0.4, Cd= | 0.0064033
|  |  |  | @ Cl=0.6, Cd= | 0.0070695
alpha (deg) | Cl | Cd | Cm | Cl/Cd
-15.5 | -0.154 | 0.42489 | -0.007 | -0.363
-15 | -0.224 | 0.28483 | -0.007 | -0.787
-14.5 | -0.28 | 0.23298 | -0.007 | -1.201
-14 | -0.329 | 0.19353 | -0.007 | -1.702
-13.5 | -0.374 | 0.16531 | -0.008 | -2.264
-13 | -0.414 | 0.14521 | -0.008 | -2.854
-12.5 | -0.449 | 0.13051 | -0.009 | -3.442
-12 | -0.478 | 0.11658 | -0.01 | -4.101
-11.5 | -0.5 | 0.10436 | -0.011 | -4.795
-11 | -0.516 | 0.09553 | -0.011 | -5.399
-10.5 | -0.524 | 0.08524 | -0.012 | -6.142
-10 | -0.524 | 0.07718 | -0.013 | -6.788
-9.5 | -0.517 | 0.07197 | -0.013 | -7.184
-9 | -0.503 | 0.06615 | -0.014 | -7.607
-8.5 | -0.483 | 0.06068 | -0.014 | -7.957
-8 | -0.457 | 0.05623 | -0.014 | -8.13
-7.5 | -0.427 | 0.05236 | -0.015 | -8.151
-7 | -0.392 | 0.04868 | -0.016 | -8.057
-6.5 | -0.353 | 0.04561 | -0.016 | -7.731
-6 | -0.311 | 0.0428 | -0.017 | -7.263
-5.5 | -0.268 | 0.04036 | -0.017 | -6.636
-5 | -0.224 | 0.03823 | -0.018 | -5.859
-4.5 | -0.179 | 0.03563 | -0.019 | -5.031
-4 | -0.134 | 0.03393 | -0.019 | -3.946
-3.5 | -0.088 | 0.03248 | -0.02 | -2.708
-3 | -0.041 | 0.03121 | -0.021 | -1.33
-2.5 | 0.007 | 0.00807 | -0.045 | 0.816
-2 | 0.065 | 0.00804 | -0.046 | 8.041
-1.5 | 0.123 | 0.00893 | -0.047 | 13.758
-1 | 0.182 | 0.00787 | -0.048 | 23.059
-0.5 | 0.24 | 0.00625 | -0.049 | 38.436
0 | 0.302 | 0.00624 | -0.05 | 48.376
0.5 | 0.36 | 0.00631 | -0.051 | 57.124
1 | 0.42 | 0.00645 | -0.052 | 65.016
1.5 | 0.479 | 0.00671 | -0.053 | 71.354
2 | 0.538 | 0.0069 | -0.054 | 77.996
2.5 | 0.597 | 0.00704 | -0.055 | 84.878
3 | 0.657 | 0.00763 | -0.056 | 86.101
3.5 | 0.715 | 0.00781 | -0.057 | 91.625
4 | 0.773 | 0.00957 | -0.058 | 80.833
4.5 | 0.822 | 0.00973 | -0.059 | 84.553
5 | 0.873 | 0.01434 | -0.059 | 60.875
5.5 | 0.927 | 0.0151 | -0.06 | 61.431
6 | 0.98 | 0.01616 | -0.061 | 60.667
6.5 | 1.03 | 0.01709 | -0.062 | 60.309
7 | 1.08 | 0.0181 | -0.062 | 59.655
7.5 | 1.127 | 0.01918 | -0.063 | 58.76
8 | 1.165 | 0.02036 | -0.064 | 57.242
8.5 | 0.997 | 0.05401 | -0.032 | 18.459
9 | 1.02 | 0.05829 | -0.032 | 17.492
9.5 | 1.223 | 0.02602 | -0.065 | 47.007
10 | 1.044 | 0.06699 | -0.033 | 15.591
10.5 | 1.043 | 0.07255 | -0.033 | 14.378
11 | 1.032 | 0.07925 | -0.033 | 13.022
11.5 | 1.011 | 0.08766 | -0.032 | 11.53
12 | 0.979 | 0.09589 | -0.03 | 10.212
12.5 | 0.938 | 0.10548 | -0.03 | 8.893
13 | 0.887 | 0.11525 | -0.029 | 7.699
13.5 | 0.828 | 0.12699 | -0.029 | 6.519
14 | 0.761 | 0.14195 | -0.028 | 5.358
14.5 | 0.687 | 0.1596 | -0.028 | 4.303

## 22. Re 250k Mach 0.25 (2)
BIGFOIL.COM POLAR EXPORT
EB380
EPPLER EB380 |  |  |  | Cl Max: | 1.1327 | at alpha= | 10.5 | deg
XFOIL ncrit=9 |  |  |  | L/D Max: | 82.0991 | at alpha= | 5.5 | deg
Re: | 250000 |  |  | Cd Min: | 0.24795 | at alpha= | -20 | deg
Mach: | 0.25 |  |  | Cl=0 at alpha= | -2.6248 | deg
|  |  |  | @ Cl=0.1, Cd= | 0.0089975
|  |  |  | @ Cl=0.4, Cd= | 0.0088796
|  |  |  | @ Cl=0.6, Cd= | 0.0095856
alpha (deg) | Cl | Cd | Cm | Cl/Cd
-20 | -0.6958 | 0.24795 | 0.0478 | -2.8062
-19.5 | -0.6774 | 0.2414 | 0.0434 | -2.8061
-19 | -0.6611 | 0.23586 | 0.038 | -2.8029
-18.5 | -0.6487 | 0.23133 | 0.0322 | -2.8042
-18 | -0.6253 | 0.22072 | 0.0307 | -2.833
-17.5 | -0.6069 | 0.21415 | 0.0275 | -2.834
-17 | -0.5892 | 0.20746 | 0.0239 | -2.8401
-16.5 | -0.5718 | 0.20066 | 0.02 | -2.8496
-16 | -0.5574 | 0.19464 | 0.0148 | -2.8637
-15.5 | -0.5493 | 0.18962 | 0.0092 | -2.8968
-15 | -0.5379 | 0.18323 | 0.0048 | -2.9357
-14.5 | -0.5108 | 0.17179 | 0.0048 | -2.9734
-14 | -0.4941 | 0.16491 | 0.0022 | -2.9962
-13.5 | -0.4797 | 0.15795 | -0.0008 | -3.037
-13 | -0.4668 | 0.15088 | -0.0044 | -3.0938
-12.5 | -0.4659 | 0.14535 | -0.0113 | -3.2054
-12 | -0.4571 | 0.13802 | -0.0156 | -3.3118
-11.5 | -0.4402 | 0.128 | -0.0154 | -3.4391
-11 | -0.4251 | 0.1212 | -0.017 | -3.5074
-10.5 | -0.4147 | 0.11429 | -0.0197 | -3.6285
-10 | -0.409 | 0.10694 | -0.0236 | -3.8246
-9.5 | -0.411 | 0.09946 | -0.0312 | -4.1323
-9 | -0.4092 | 0.09145 | -0.0367 | -4.4746
-8.5 | -0.4033 | 0.08338 | -0.0353 | -4.8369
-8 | -0.3965 | 0.07766 | -0.0367 | -5.1056
-7.5 | -0.4116 | 0.07039 | -0.0412 | -5.8474
-7 | -0.4205 | 0.05955 | -0.0558 | -7.0613
-6.5 | -0.3765 | 0.04863 | -0.0638 | -7.7421
-6 | -0.3284 | 0.03346 | -0.0717 | -9.8147
-5.5 | -0.2837 | 0.02597 | -0.0719 | -10.9241
-5 | -0.242 | 0.02003 | -0.0694 | -12.0819
-4.5 | -0.1927 | 0.01749 | -0.0674 | -11.0177
-4 | -0.1406 | 0.01576 | -0.0654 | -8.9213
-3.5 | -0.0904 | 0.01386 | -0.0635 | -6.5224
-3 | -0.0391 | 0.01277 | -0.0617 | -3.0619
-2.5 | 0.013 | 0.01193 | -0.0602 | 1.0897
-2 | 0.0581 | 0.01017 | -0.0583 | 5.7129
-1.5 | 0.0992 | 0.009 | -0.0544 | 11.0222
-1 | 0.1944 | 0.0087 | -0.06 | 22.3448
-0.5 | 0.3087 | 0.00873 | -0.0716 | 35.3608
0 | 0.3562 | 0.00879 | -0.0698 | 40.5233
0.5 | 0.4051 | 0.00889 | -0.0681 | 45.5681
1 | 0.455 | 0.00904 | -0.0665 | 50.3319
1.5 | 0.5058 | 0.00921 | -0.065 | 54.9186
2 | 0.5571 | 0.00941 | -0.0636 | 59.203
2.5 | 0.6084 | 0.00962 | -0.0622 | 63.2432
3 | 0.6602 | 0.00986 | -0.0608 | 66.9574
3.5 | 0.7123 | 0.01011 | -0.0594 | 70.455
4 | 0.7643 | 0.01038 | -0.058 | 73.632
4.5 | 0.8157 | 0.01062 | -0.0563 | 76.8079
5 | 0.8658 | 0.01085 | -0.0544 | 79.7972
5.5 | 0.9113 | 0.0111 | -0.0515 | 82.0991
6 | 0.9543 | 0.01181 | -0.0484 | 80.8044
6.5 | 0.9724 | 0.01447 | -0.0425 | 67.2011
7 | 0.9798 | 0.01827 | -0.0354 | 53.6289
7.5 | 1.002 | 0.02052 | -0.03 | 48.8304
8 | 1.0141 | 0.02305 | -0.0233 | 43.9957
8.5 | 1.0327 | 0.02562 | -0.0181 | 40.3084
9 | 1.0586 | 0.02955 | -0.0143 | 35.824
9.5 | 1.102 | 0.03391 | -0.0121 | 32.4978
10 | 1.1274 | 0.03855 | -0.0085 | 29.2451
10.5 | 1.1327 | 0.04358 | -0.0041 | 25.9913
11 | 1.1229 | 0.04981 | -0.0003 | 22.5437
11.5 | 1.1012 | 0.05741 | 0.0017 | 19.1813
12 | 1.0708 | 0.06646 | 0.0012 | 16.1119
12.5 | 1.0348 | 0.07727 | -0.0021 | 13.392
13 | 0.9979 | 0.08986 | -0.0081 | 11.1051
13.5 | 0.9598 | 0.10488 | -0.0164 | 9.1514
14.5 | 0.8567 | 0.164 | -0.0506 | 5.2238
15 | 0.8652 | 0.17271 | -0.0545 | 5.0096
15.5 | 0.8856 | 0.17819 | -0.0542 | 4.97

## 23. Re 250k Mach 0.50 (1)
BIGFOIL.COM POLAR EXPORT
EB380
EPPLER EB380 |  |  |  | Cl Max: | 1.205 | at alpha= | 20 | deg
JavaFoil+Calcfoil stall+Eppler ext transition |  |  |  | L/D Max: | 81.343 | at alpha= | 4.5 | deg
Re: | 250000 |  |  | Cd Min: | 0.00752 | at alpha= | -0.5 | deg
Mach: | 0.5 |  |  | Cl=0 at alpha= | -2.5577 | deg
|  |  |  | @ Cl=0.1, Cd= | 0.0095406
|  |  |  | @ Cl=0.4, Cd= | 0.0079392
|  |  |  | @ Cl=0.6, Cd= | 0.0088466
alpha (deg) | Cl | Cd | Cm | Cl/Cd
-20 | -0.868 | 0.23893 | -0.006 | -3.633
-19.5 | -0.845 | 0.22715 | -0.006 | -3.719
-19 | -0.822 | 0.22568 | -0.007 | -3.641
-18.5 | -0.798 | 0.22206 | -0.007 | -3.595
-18 | -0.773 | 0.21086 | -0.008 | -3.667
-17.5 | -0.748 | 0.20402 | -0.008 | -3.667
-17 | -0.724 | 0.19742 | -0.008 | -3.667
-16.5 | -0.7 | 0.19053 | -0.009 | -3.675
-16 | -0.676 | 0.18127 | -0.009 | -3.73
-15.5 | -0.652 | 0.1772 | -0.01 | -3.68
-15 | -0.628 | 0.17237 | -0.01 | -3.644
-14.5 | -0.604 | 0.16488 | -0.011 | -3.663
-14 | -0.58 | 0.16338 | -0.012 | -3.549
-13.5 | -0.555 | 0.15769 | -0.012 | -3.522
-13 | -0.531 | 0.15304 | -0.013 | -3.469
-12.5 | -0.505 | 0.15179 | -0.012 | -3.326
-12 | -0.48 | 0.14824 | -0.012 | -3.238
-11.5 | -0.455 | 0.14052 | -0.012 | -3.24
-11 | -0.431 | 0.14183 | -0.013 | -3.036
-10.5 | -0.406 | 0.13926 | -0.013 | -2.914
-10 | -0.381 | 0.13637 | -0.014 | -2.793
-9.5 | -0.356 | 0.13391 | -0.014 | -2.657
-9 | -0.331 | 0.1313 | -0.015 | -2.519
-8.5 | -0.306 | 0.12888 | -0.016 | -2.37
-8 | -0.28 | 0.10666 | -0.016 | -2.627
-7.5 | -0.339 | 0.07816 | -0.016 | -4.342
-7 | -0.393 | 0.05916 | -0.017 | -6.638
-6.5 | -0.369 | 0.05272 | -0.018 | -6.996
-6 | -0.332 | 0.04674 | -0.018 | -7.102
-5.5 | -0.29 | 0.04295 | -0.019 | -6.754
-5 | -0.245 | 0.03991 | -0.02 | -6.138
-4.5 | -0.197 | 0.03758 | -0.02 | -5.252
-4 | -0.148 | 0.03558 | -0.021 | -4.162
-3.5 | -0.098 | 0.03398 | -0.022 | -2.872
-3 | -0.046 | 0.03264 | -0.023 | -1.414
-2.5 | 0.006 | 0.03155 | -0.024 | 0.189
-2 | 0.072 | 0.00914 | -0.051 | 7.894
-1.5 | 0.137 | 0.01007 | -0.052 | 13.621
-1 | 0.203 | 0.00906 | -0.053 | 22.388
-0.5 | 0.269 | 0.00752 | -0.054 | 35.714
0 | 0.333 | 0.00775 | -0.055 | 42.982
0.5 | 0.398 | 0.00793 | -0.056 | 50.142
1 | 0.463 | 0.00823 | -0.057 | 56.265
1.5 | 0.528 | 0.0085 | -0.059 | 62.12
2 | 0.593 | 0.00881 | -0.06 | 67.29
2.5 | 0.658 | 0.00915 | -0.061 | 71.895
3 | 0.723 | 0.00981 | -0.062 | 73.659
3.5 | 0.786 | 0.01023 | -0.063 | 76.785
4 | 0.848 | 0.01044 | -0.064 | 81.292
4.5 | 0.909 | 0.01118 | -0.065 | 81.343
5 | 0.961 | 0.01664 | -0.065 | 57.744
5.5 | 1.017 | 0.01811 | -0.066 | 56.156
6 | 1.07 | 0.0194 | -0.067 | 55.145
6.5 | 1.119 | 0.02089 | -0.068 | 53.571
7 | 0.975 | 0.04693 | -0.034 | 20.767
7.5 | 1.01 | 0.05129 | -0.034 | 19.7
8 | 1.018 | 0.05655 | -0.034 | 18.002
8.5 | 0.978 | 0.06466 | -0.034 | 15.132
9 | 0.611 | 0.1039 | -0.026 | 5.877
9.5 | 0.638 | 0.11054 | -0.029 | 5.767
10 | 0.665 | 0.11988 | -0.033 | 5.548
10.5 | 0.692 | 0.14186 | -0.034 | 4.876
11 | 0.718 | 0.14492 | -0.034 | 4.956
11.5 | 0.745 | 0.14811 | -0.035 | 5.028
12 | 0.771 | 0.14985 | -0.036 | 5.147
12.5 | 0.798 | 0.15718 | -0.037 | 5.076
13 | 0.825 | 0.15972 | -0.039 | 5.167
13.5 | 0.854 | 0.16734 | -0.043 | 5.101
14 | 0.88 | 0.17235 | -0.043 | 5.107
14.5 | 0.907 | 0.17935 | -0.044 | 5.055
15 | 0.933 | 0.19417 | -0.044 | 4.803
15.5 | 0.96 | 0.2037 | -0.045 | 4.711
16 | 0.988 | 0.20837 | -0.048 | 4.742
16.5 | 1.017 | 0.21465 | -0.051 | 4.738
17 | 1.043 | 0.21498 | -0.051 | 4.853
17.5 | 1.069 | 0.23866 | -0.052 | 4.478
18 | 1.096 | 0.22671 | -0.053 | 4.833
18.5 | 1.122 | 0.23773 | -0.053 | 4.72
19 | 1.149 | 0.24191 | -0.054 | 4.748
19.5 | 1.18 | 0.25802 | -0.058 | 4.574
20 | 1.205 | 0.25597 | -0.058 | 4.71

## 24. Re 250k Mach 0.50 (2)
BIGFOIL.COM POLAR EXPORT
EB380
EPPLER EB380 |  |  |  | Cl Max: | 1.0767 | at alpha= | 20 | deg
XFOIL ncrit=9 |  |  |  | L/D Max: | 79.8439 | at alpha= | 5 | deg
Re: | 250000 |  |  | Cd Min: | 0.28725 | at alpha= | 20 | deg
Mach: | 0.5 |  |  | Cl=0 at alpha= | -2.617 | deg
|  |  |  | @ Cl=0.1, Cd= | 0.011503
|  |  |  | @ Cl=0.4, Cd= | 0.0094787
|  |  |  | @ Cl=0.6, Cd= | 0.010175
alpha (deg) | Cl | Cd | Cm | Cl/Cd
-20 | -0.7583 | 0.27135 | 0.0568 | -2.7945
-19 | -0.7139 | 0.25405 | 0.0473 | -2.8101
-18.5 | -0.6911 | 0.24561 | 0.0433 | -2.8138
-18 | -0.6687 | 0.23786 | 0.0388 | -2.8113
-17.5 | -0.6464 | 0.23008 | 0.0341 | -2.8095
-17 | -0.6258 | 0.22335 | 0.0281 | -2.8019
-16.5 | -0.6088 | 0.21763 | 0.0221 | -2.7974
-15.5 | -0.5619 | 0.19825 | 0.0156 | -2.8343
-15 | -0.5403 | 0.19053 | 0.012 | -2.8358
-14.5 | -0.5197 | 0.18284 | 0.0081 | -2.8424
-14 | -0.5001 | 0.17518 | 0.0039 | -2.8548
-13.5 | -0.4883 | 0.16961 | -0.0026 | -2.879
-13 | -0.4785 | 0.16355 | -0.008 | -2.9257
-12.5 | -0.4491 | 0.15175 | -0.0084 | -2.9595
-12 | -0.4304 | 0.14425 | -0.0111 | -2.9837
-11.5 | -0.4142 | 0.13686 | -0.0143 | -3.0265
-11 | -0.4008 | 0.12957 | -0.0182 | -3.0933
-10.5 | -0.3982 | 0.12349 | -0.0251 | -3.2246
-10 | -0.3896 | 0.11475 | -0.0291 | -3.3952
-9.5 | -0.365 | 0.10696 | -0.0278 | -3.4125
-9 | -0.354 | 0.10019 | -0.0309 | -3.5333
-8.5 | -0.3595 | 0.09366 | -0.0401 | -3.8384
-8 | -0.3481 | 0.08507 | -0.0399 | -4.0919
-7.5 | -0.3362 | 0.07894 | -0.0401 | -4.2589
-7 | -0.3448 | 0.07347 | -0.041 | -4.6931
-6.5 | -0.3162 | 0.05924 | -0.0692 | -5.3376
-6 | -0.2809 | 0.04702 | -0.0808 | -5.9741
-5.5 | -0.2671 | 0.03821 | -0.0835 | -6.9903
-5 | -0.2521 | 0.02864 | -0.0821 | -8.8024
-4.5 | -0.2141 | 0.02337 | -0.079 | -9.1613
-4 | -0.1635 | 0.01951 | -0.0759 | -8.3803
-3.5 | -0.1054 | 0.01654 | -0.0732 | -6.3724
-3 | -0.0452 | 0.01471 | -0.0709 | -3.0727
-2.5 | 0.0138 | 0.01331 | -0.0686 | 1.0368
-2 | 0.0732 | 0.01236 | -0.0667 | 5.9223
-1.5 | 0.1248 | 0.01071 | -0.0644 | 11.6527
-1 | 0.1691 | 0.00946 | -0.059 | 17.8753
-0.5 | 0.3058 | 0.00945 | -0.071 | 32.3598
0 | 0.4042 | 0.00948 | -0.0778 | 42.6371
0.5 | 0.4585 | 0.00961 | -0.0756 | 47.7107
1 | 0.5138 | 0.00981 | -0.0736 | 52.3751
1.5 | 0.5701 | 0.01004 | -0.0716 | 56.7829
2 | 0.6275 | 0.0103 | -0.0696 | 60.9223
2.5 | 0.6859 | 0.01058 | -0.0677 | 64.8299
3 | 0.744 | 0.01091 | -0.0656 | 68.1943
3.5 | 0.8027 | 0.01126 | -0.0634 | 71.2877
4 | 0.8613 | 0.01162 | -0.0609 | 74.1222
4.5 | 0.9186 | 0.01189 | -0.0577 | 77.2582
5 | 0.9717 | 0.01217 | -0.0535 | 79.8439
5.5 | 1.013 | 0.01297 | -0.0475 | 78.1033
6 | 1.0139 | 0.01603 | -0.0376 | 63.2502
6.5 | 0.9995 | 0.01975 | -0.0266 | 50.6076
7 | 0.9988 | 0.0233 | -0.0188 | 42.867
7.5 | 1.0055 | 0.02724 | -0.0135 | 36.9126
8 | 1.0096 | 0.03195 | -0.0085 | 31.5994
8.5 | 1.0317 | 0.03624 | -0.0037 | 28.4685
9 | 1.0462 | 0.04168 | 0 | 25.1008
9.5 | 1.0426 | 0.0488 | 0.0017 | 21.3648
10 | 1.025 | 0.05763 | 0.001 | 17.7859
10.5 | 0.9992 | 0.06815 | -0.0026 | 14.6618
11 | 0.9689 | 0.08062 | -0.0088 | 12.0181
11.5 | 0.9367 | 0.09518 | -0.0175 | 9.8414
12 | 0.9056 | 0.11176 | -0.0279 | 8.1031
12.5 | 0.8828 | 0.12904 | -0.0377 | 6.8413
13 | 0.8736 | 0.14394 | -0.0455 | 6.0692
13.5 | 0.8734 | 0.15683 | -0.0521 | 5.5691
14 | 0.7178 | 0.14946 | -0.0475 | 4.8026
14.5 | 0.8879 | 0.18444 | -0.065 | 4.814
15.5 | 0.9103 | 0.20483 | -0.077 | 4.4442
16 | 0.9312 | 0.21323 | -0.0802 | 4.3671
16.5 | 0.9567 | 0.22379 | -0.0816 | 4.275
17 | 0.9611 | 0.23321 | -0.0921 | 4.1212
17.5 | 0.979 | 0.24243 | -0.0977 | 4.0383
18 | 0.9998 | 0.25082 | -0.1017 | 3.9861
18.5 | 1.0281 | 0.26243 | -0.1027 | 3.9176
19 | 1.0365 | 0.26967 | -0.1128 | 3.8436
19.5 | 1.0559 | 0.27875 | -0.1187 | 3.788
20 | 1.0767 | 0.28725 | -0.1233 | 3.7483

## 25. Re 500k Mach 0.00 (1)
BIGFOIL.COM POLAR EXPORT
EB380
EPPLER EB380 |  |  |  | Cl Max: | 1.269 | at alpha= | 11 | deg
JavaFoil+Calcfoil stall+Eppler ext transition |  |  |  | L/D Max: | 127.928 | at alpha= | 4.5 | deg
Re: | 500000 |  |  | Cd Min: | 0.00494 | at alpha= | 0 | deg
Mach: | 0 |  |  | Cl=0 at alpha= | -2.5536 | deg
|  |  |  | @ Cl=0.1, Cd= | 0.0068336
|  |  |  | @ Cl=0.4, Cd= | 0.0050716
|  |  |  | @ Cl=0.6, Cd= | 0.0057107
alpha (deg) | Cl | Cd | Cm | Cl/Cd
-17 | -0.47 | 0.17502 | -0.006 | -2.688
-16.5 | -0.488 | 0.16103 | -0.006 | -3.032
-16 | -0.506 | 0.15283 | -0.007 | -3.308
-15.5 | -0.522 | 0.14212 | -0.007 | -3.674
-15 | -0.538 | 0.13206 | -0.008 | -4.072
-14.5 | -0.552 | 0.12545 | -0.008 | -4.399
-14 | -0.564 | 0.11861 | -0.009 | -4.757
-13.5 | -0.574 | 0.10843 | -0.009 | -5.295
-13 | -0.582 | 0.10367 | -0.01 | -5.611
-12.5 | -0.586 | 0.0943 | -0.01 | -6.215
-12 | -0.587 | 0.0897 | -0.011 | -6.546
-11.5 | -0.585 | 0.08167 | -0.012 | -7.157
-11 | -0.578 | 0.07624 | -0.012 | -7.581
-10.5 | -0.567 | 0.07093 | -0.013 | -7.999
-10 | -0.553 | 0.06688 | -0.013 | -8.262
-9.5 | -0.533 | 0.06167 | -0.014 | -8.651
-9 | -0.51 | 0.05817 | -0.014 | -8.773
-8.5 | -0.483 | 0.05415 | -0.014 | -8.926
-8 | -0.453 | 0.05067 | -0.014 | -8.944
-7.5 | -0.42 | 0.04757 | -0.015 | -8.828
-7 | -0.384 | 0.04471 | -0.016 | -8.589
-6.5 | -0.344 | 0.04207 | -0.016 | -8.184
-6 | -0.303 | 0.0397 | -0.017 | -7.631
-5.5 | -0.261 | 0.03757 | -0.017 | -6.94
-5 | -0.218 | 0.03568 | -0.018 | -6.104
-4.5 | -0.174 | 0.03397 | -0.019 | -5.127
-4 | -0.13 | 0.03238 | -0.019 | -4.016
-3.5 | -0.105 | 0.00717 | -0.041 | -14.656
-3 | -0.05 | 0.00701 | -0.042 | -7.064
-2.5 | 0.006 | 0.00699 | -0.043 | 0.913
-2 | 0.063 | 0.00686 | -0.044 | 9.129
-1.5 | 0.119 | 0.00682 | -0.045 | 17.463
-1 | 0.176 | 0.00679 | -0.046 | 25.915
-0.5 | 0.233 | 0.00498 | -0.047 | 46.793
0 | 0.292 | 0.00494 | -0.048 | 59.12
0.5 | 0.349 | 0.005 | -0.049 | 69.804
1 | 0.406 | 0.00508 | -0.05 | 80.038
1.5 | 0.464 | 0.00522 | -0.051 | 88.809
2 | 0.521 | 0.00538 | -0.052 | 96.94
2.5 | 0.578 | 0.00554 | -0.053 | 104.493
3 | 0.636 | 0.00599 | -0.054 | 106.095
3.5 | 0.693 | 0.00612 | -0.055 | 113.111
4 | 0.749 | 0.00628 | -0.056 | 119.339
4.5 | 0.805 | 0.0063 | -0.057 | 127.928
5 | 0.851 | 0.01194 | -0.058 | 71.291
5.5 | 0.905 | 0.0125 | -0.059 | 72.376
6 | 0.957 | 0.01311 | -0.059 | 73.027
6.5 | 1.009 | 0.01395 | -0.06 | 72.314
7 | 1.059 | 0.01467 | -0.061 | 72.192
7.5 | 1.108 | 0.01526 | -0.062 | 72.562
8 | 1.149 | 0.01627 | -0.063 | 70.628
8.5 | 1.185 | 0.0172 | -0.063 | 68.894
9 | 1.215 | 0.01832 | -0.064 | 66.319
9.5 | 1.239 | 0.01967 | -0.065 | 63.009
10 | 1.255 | 0.02155 | -0.065 | 58.26
10.5 | 1.265 | 0.02344 | -0.065 | 53.978
11 | 1.269 | 0.02496 | -0.066 | 50.84
11.5 | 1.262 | 0.02786 | -0.066 | 45.297
12 | 1.228 | 0.03461 | -0.065 | 35.477
12.5 | 1.067 | 0.08463 | -0.039 | 12.606
13 | 1.048 | 0.09303 | -0.035 | 11.261
13.5 | 1.029 | 0.09902 | -0.035 | 10.395
14 | 1.007 | 0.10616 | -0.034 | 9.482
14.5 | 0.981 | 0.11501 | -0.034 | 8.525
15 | 0.951 | 0.12418 | -0.033 | 7.66
15.5 | 0.92 | 0.13255 | -0.033 | 6.939
16 | 0.887 | 0.13921 | -0.033 | 6.37

## 26. Re 500k Mach 0.00 (2)
BIGFOIL.COM POLAR EXPORT
EB380
EPPLER EB380 |  |  |  | Cl Max: | 1.2023 | at alpha= | 12 | deg
XFOIL ncrit=9 |  |  |  | L/D Max: | 103.702 | at alpha= | 5 | deg
Re: | 500000 |  |  | Cd Min: | 0.24184 | at alpha= | -20 | deg
Mach: | 0 |  |  | Cl=0 at alpha= | -2.4703 | deg
|  |  |  | @ Cl=0.1, Cd= | 0.0011719
|  |  |  | @ Cl=0.4, Cd= | 0.006376
|  |  |  | @ Cl=0.6, Cd= | 0.0068619
alpha (deg) | Cl | Cd | Cm | Cl/Cd
-20 | -0.6776 | 0.24184 | 0.0434 | -2.8019
-19.5 | -0.6621 | 0.23552 | 0.0389 | -2.8112
-18.5 | -0.6289 | 0.22168 | 0.0322 | -2.837
-18 | -0.6122 | 0.21562 | 0.0287 | -2.8393
-17.5 | -0.5958 | 0.20928 | 0.0251 | -2.8469
-17 | -0.5795 | 0.20228 | 0.0213 | -2.8648
-16.5 | -0.5654 | 0.19525 | 0.0166 | -2.8958
-16 | -0.5553 | 0.18845 | 0.0117 | -2.9467
-15.5 | -0.5367 | 0.18043 | 0.0103 | -2.9746
-15 | -0.5213 | 0.17402 | 0.0074 | -2.9956
-14.5 | -0.5069 | 0.16739 | 0.0044 | -3.0283
-14 | -0.4938 | 0.16038 | 0.0012 | -3.0789
-13.5 | -0.4862 | 0.15247 | -0.0039 | -3.1888
-13 | -0.4786 | 0.14483 | -0.008 | -3.3046
-12.5 | -0.4694 | 0.13675 | -0.0117 | -3.4325
-12 | -0.4585 | 0.12882 | -0.0126 | -3.5592
-11.5 | -0.4455 | 0.1227 | -0.0145 | -3.6308
-11 | -0.436 | 0.11592 | -0.0174 | -3.7612
-10.5 | -0.4329 | 0.10744 | -0.0229 | -4.0292
-10 | -0.4293 | 0.09889 | -0.0276 | -4.3412
-9.5 | -0.4269 | 0.09039 | -0.0318 | -4.7229
-9 | -0.429 | 0.08104 | -0.0369 | -5.2937
-8.5 | -0.4412 | 0.06994 | -0.0452 | -6.3083
-8 | -0.4797 | 0.02506 | -0.0614 | -19.1421
-7.5 | -0.4663 | 0.01332 | -0.063 | -35.0075
-7 | -0.4356 | 0.01 | -0.0607 | -43.56
-6.5 | -0.3944 | 0.00851 | -0.0589 | -46.3455
-6 | -0.3509 | 0.00664 | -0.057 | -52.8464
-5.5 | -0.3074 | 0.00445 | -0.0558 | -69.0787
-5 | -0.2572 | 0.00386 | -0.0549 | -66.6321
-4.5 | -0.2089 | 0.00281 | -0.0538 | -74.3416
-4 | -0.158 | 0.00241 | -0.0531 | -65.5602
-3.5 | -0.1074 | 0.00201 | -0.0522 | -53.4328
-2.5 | -0.003 | 0.0016 | -0.0511 | -1.875
-2 | 0.0475 | 0.00132 | -0.0506 | 35.9848
-1.5 | 0.0971 | 0.0011 | -0.05 | 88.2727
0 | 0.3069 | 0.0063 | -0.0587 | 48.7143
0.5 | 0.3903 | 0.00636 | -0.0649 | 61.3679
1 | 0.4387 | 0.00644 | -0.0635 | 68.1211
1.5 | 0.4878 | 0.00655 | -0.0621 | 74.4733
2 | 0.5375 | 0.00668 | -0.0609 | 80.4641
2.5 | 0.5876 | 0.00682 | -0.0598 | 86.1584
3 | 0.6379 | 0.00699 | -0.0587 | 91.2589
3.5 | 0.6883 | 0.00719 | -0.0576 | 95.7302
4 | 0.7382 | 0.0074 | -0.0564 | 99.7568
4.5 | 0.7877 | 0.00765 | -0.0552 | 102.9673
5 | 0.8348 | 0.00805 | -0.0536 | 103.7019
5.5 | 0.8802 | 0.00867 | -0.0518 | 101.5225
6 | 0.9208 | 0.00979 | -0.0494 | 94.0552
6.5 | 0.9447 | 0.01251 | -0.0451 | 75.5156
7 | 0.9757 | 0.01459 | -0.0413 | 66.8746
7.5 | 1.0142 | 0.01585 | -0.0387 | 63.9874
8 | 1.0403 | 0.01795 | -0.0343 | 57.9554
8.5 | 1.0709 | 0.0195 | -0.0306 | 54.9179
9 | 1.0927 | 0.02133 | -0.0257 | 51.2283
9.5 | 1.1126 | 0.02321 | -0.021 | 47.9362
10 | 1.1286 | 0.02729 | -0.0166 | 41.3558
10.5 | 1.1554 | 0.02972 | -0.0135 | 38.8762
11 | 1.1809 | 0.03302 | -0.0106 | 35.7632
11.5 | 1.199 | 0.03725 | -0.0074 | 32.1879
12 | 1.2023 | 0.04294 | -0.0037 | 27.9995
12.5 | 1.1882 | 0.04995 | -0.0005 | 23.7878
13 | 1.1669 | 0.05715 | 0.001 | 20.4182
13.5 | 1.1325 | 0.06678 | 0.0001 | 16.9587
14 | 1.0986 | 0.07734 | -0.0033 | 14.2048
14.5 | 1.055 | 0.09132 | -0.01 | 11.5528
15 | 0.8827 | 0.15218 | -0.044 | 5.8004
15.5 | 0.8756 | 0.16687 | -0.0515 | 5.2472
16 | 0.8796 | 0.17687 | -0.0565 | 4.9731
16.5 | 0.8944 | 0.18115 | -0.0586 | 4.9373
17 | 0.8899 | 0.19483 | -0.065 | 4.5676

## 27. Re 500k Mach 0.10 (1)
BIGFOIL.COM POLAR EXPORT
EB380
EPPLER EB380 |  |  |  | Cl Max: | 1.264 | at alpha= | 10.5 | deg
JavaFoil+Calcfoil stall+Eppler ext transition |  |  |  | L/D Max: | 128.378 | at alpha= | 4.5 | deg
Re: | 500000 |  |  | Cd Min: | 0.00489 | at alpha= | 0 | deg
Mach: | 0.1 |  |  | Cl=0 at alpha= | -2.5536 | deg
|  |  |  | @ Cl=0.1, Cd= | 0.006854
|  |  |  | @ Cl=0.4, Cd= | 0.0050188
|  |  |  | @ Cl=0.6, Cd= | 0.0056978
alpha (deg) | Cl | Cd | Cm | Cl/Cd
-17 | -0.43 | 0.18086 | -0.006 | -2.375
-16.5 | -0.45 | 0.16907 | -0.006 | -2.661
-16 | -0.47 | 0.15855 | -0.007 | -2.965
-15.5 | -0.49 | 0.14965 | -0.007 | -3.272
-15 | -0.508 | 0.13787 | -0.008 | -3.687
-14.5 | -0.526 | 0.12939 | -0.008 | -4.062
-14 | -0.541 | 0.12027 | -0.009 | -4.499
-13.5 | -0.554 | 0.11265 | -0.009 | -4.921
-13 | -0.565 | 0.10316 | -0.01 | -5.475
-12.5 | -0.572 | 0.09654 | -0.01 | -5.928
-12 | -0.576 | 0.09124 | -0.011 | -6.315
-11.5 | -0.576 | 0.08449 | -0.012 | -6.818
-11 | -0.572 | 0.07742 | -0.012 | -7.385
-10.5 | -0.563 | 0.07229 | -0.013 | -7.789
-10 | -0.55 | 0.06686 | -0.013 | -8.223
-9.5 | -0.532 | 0.06221 | -0.014 | -8.553
-9 | -0.51 | 0.05837 | -0.014 | -8.737
-8.5 | -0.484 | 0.05431 | -0.014 | -8.905
-8 | -0.454 | 0.05108 | -0.015 | -8.891
-7.5 | -0.421 | 0.04788 | -0.015 | -8.797
-7 | -0.385 | 0.04477 | -0.016 | -8.607
-6.5 | -0.346 | 0.0422 | -0.016 | -8.19
-6 | -0.304 | 0.03976 | -0.017 | -7.651
-5.5 | -0.262 | 0.03757 | -0.017 | -6.971
-5 | -0.219 | 0.03568 | -0.018 | -6.13
-4.5 | -0.175 | 0.03398 | -0.019 | -5.149
-4 | -0.161 | 0.00734 | -0.04 | -21.926
-3.5 | -0.106 | 0.00715 | -0.042 | -14.767
-3 | -0.05 | 0.00693 | -0.043 | -7.188
-2.5 | 0.006 | 0.0069 | -0.044 | 0.929
-2 | 0.063 | 0.00688 | -0.045 | 9.142
-1.5 | 0.12 | 0.00684 | -0.046 | 17.508
-1 | 0.177 | 0.00671 | -0.047 | 26.344
-0.5 | 0.234 | 0.00492 | -0.048 | 47.547
0 | 0.294 | 0.00489 | -0.049 | 60.073
0.5 | 0.351 | 0.00495 | -0.05 | 70.847
1 | 0.408 | 0.00503 | -0.051 | 81.255
1.5 | 0.466 | 0.00521 | -0.052 | 89.397
2 | 0.524 | 0.00542 | -0.053 | 96.594
2.5 | 0.581 | 0.00557 | -0.054 | 104.387
3 | 0.639 | 0.00596 | -0.055 | 107.306
3.5 | 0.696 | 0.00609 | -0.056 | 114.37
4 | 0.753 | 0.00632 | -0.057 | 119.142
4.5 | 0.809 | 0.0063 | -0.058 | 128.378
5 | 0.856 | 0.01199 | -0.058 | 71.356
5.5 | 0.909 | 0.01257 | -0.059 | 72.348
6 | 0.962 | 0.0132 | -0.06 | 72.879
6.5 | 1.013 | 0.01407 | -0.06 | 72.008
7 | 1.063 | 0.01479 | -0.061 | 71.859
7.5 | 1.112 | 0.01539 | -0.062 | 72.237
8 | 1.152 | 0.01643 | -0.063 | 70.139
8.5 | 1.188 | 0.01737 | -0.063 | 68.388
9 | 1.217 | 0.01852 | -0.064 | 65.726
9.5 | 1.24 | 0.01995 | -0.065 | 62.171
10 | 1.255 | 0.02164 | -0.065 | 57.989
10.5 | 1.264 | 0.02326 | -0.066 | 54.329
11 | 1.263 | 0.0256 | -0.066 | 49.34
11.5 | 1.25 | 0.0289 | -0.066 | 43.246
12 | 1.074 | 0.07811 | -0.043 | 13.744
12.5 | 1.052 | 0.08641 | -0.037 | 12.175
13 | 1.031 | 0.0936 | -0.035 | 11.019
13.5 | 1.009 | 0.10167 | -0.034 | 9.923
14 | 0.982 | 0.10808 | -0.034 | 9.083
14.5 | 0.951 | 0.1158 | -0.033 | 8.211
15 | 0.917 | 0.12606 | -0.032 | 7.273
15.5 | 0.881 | 0.1348 | -0.032 | 6.533

## 28. Re 500k Mach 0.10 (2)
BIGFOIL.COM POLAR EXPORT
EB380
EPPLER EB380 |  |  |  | Cl Max: | 1.1923 | at alpha= | 11.5 | deg
XFOIL ncrit=9 |  |  |  | L/D Max: | 103.782 | at alpha= | 5 | deg
Re: | 500000 |  |  | Cd Min: | 0.18354 | at alpha= | 16.5 | deg
Mach: | 0.1 |  |  | Cl=0 at alpha= | -99 | deg
|  |  |  | @ Cl=0.1, Cd= | 0.00631
|  |  |  | @ Cl=0.4, Cd= | 0.0063922
|  |  |  | @ Cl=0.6, Cd= | 0.0068703
alpha (deg) | Cl | Cd | Cm | Cl/Cd
0 | 0.3068 | 0.00631 | -0.0586 | 48.6212
0.5 | 0.3926 | 0.00638 | -0.0652 | 61.5361
1 | 0.4412 | 0.00646 | -0.0638 | 68.2972
1.5 | 0.4906 | 0.00657 | -0.0624 | 74.6728
2 | 0.5406 | 0.0067 | -0.0612 | 80.6866
2.5 | 0.591 | 0.00684 | -0.0601 | 86.4035
3 | 0.6415 | 0.00701 | -0.0589 | 91.5121
3.5 | 0.6921 | 0.00722 | -0.0578 | 95.8587
4 | 0.7424 | 0.00743 | -0.0566 | 99.9192
4.5 | 0.7921 | 0.00769 | -0.0553 | 103.0039
5 | 0.8396 | 0.00809 | -0.0537 | 103.7824
5.5 | 0.8848 | 0.00875 | -0.0518 | 101.12
6 | 0.9249 | 0.00993 | -0.0493 | 93.142
6.5 | 0.9466 | 0.01284 | -0.0445 | 73.7227
7 | 0.979 | 0.0148 | -0.0408 | 66.1486
7.5 | 1.0179 | 0.01603 | -0.0381 | 63.4997
8 | 1.0421 | 0.01822 | -0.0334 | 57.1954
8.5 | 1.0719 | 0.0198 | -0.0295 | 54.1364
9 | 1.0911 | 0.0217 | -0.0241 | 50.2811
9.5 | 1.1109 | 0.0237 | -0.0196 | 46.8734
10 | 1.1282 | 0.02779 | -0.0153 | 40.5973
10.5 | 1.1548 | 0.03047 | -0.0122 | 37.8996
11 | 1.1785 | 0.03405 | -0.0091 | 34.6109
11.5 | 1.1923 | 0.03864 | -0.0057 | 30.8566
12 | 1.1901 | 0.04469 | -0.0022 | 26.6301
12.5 | 1.1715 | 0.05211 | 0.0005 | 22.4813
13 | 1.1469 | 0.06 | 0.0011 | 19.115
13.5 | 1.111 | 0.07028 | -0.0008 | 15.8082
14 | 1.0766 | 0.08153 | -0.0053 | 13.205
14.5 | 1.0336 | 0.09635 | -0.013 | 10.7276
15 | 0.88 | 0.15404 | -0.045 | 5.7128
15.5 | 0.874 | 0.16882 | -0.0526 | 5.1771
16 | 0.8785 | 0.17889 | -0.0577 | 4.9108
16.5 | 0.8932 | 0.18354 | -0.06 | 4.8665

## 29. Re 500k Mach 0.25 (1)
BIGFOIL.COM POLAR EXPORT
EB380
EPPLER EB380 |  |  |  | Cl Max: | 1.244 | at alpha= | 10 | deg
JavaFoil+Calcfoil stall+Eppler ext transition |  |  |  | L/D Max: | 131.312 | at alpha= | 4.5 | deg
Re: | 500000 |  |  | Cd Min: | 0.00482 | at alpha= | 0 | deg
Mach: | 0.25 |  |  | Cl=0 at alpha= | -2.5603 | deg
|  |  |  | @ Cl=0.1, Cd= | 0.0066698
|  |  |  | @ Cl=0.4, Cd= | 0.005
|  |  |  | @ Cl=0.6, Cd= | 0.005533
alpha (deg) | Cl | Cd | Cm | Cl/Cd
-15.5 | -0.155 | 0.16859 | -0.008 | -0.917
-15 | -0.224 | 0.23495 | -0.008 | -0.955
-14.5 | -0.28 | 0.19633 | -0.008 | -1.426
-14 | -0.33 | 0.1656 | -0.008 | -1.99
-13.5 | -0.375 | 0.14542 | -0.008 | -2.576
-13 | -0.415 | 0.12675 | -0.009 | -3.272
-12.5 | -0.45 | 0.11554 | -0.01 | -3.892
-12 | -0.479 | 0.10525 | -0.011 | -4.548
-11.5 | -0.501 | 0.09494 | -0.011 | -5.278
-11 | -0.516 | 0.08464 | -0.012 | -6.099
-10.5 | -0.524 | 0.07842 | -0.013 | -6.683
-10 | -0.524 | 0.07135 | -0.013 | -7.35
-9.5 | -0.517 | 0.06612 | -0.014 | -7.826
-9 | -0.503 | 0.06011 | -0.014 | -8.377
-8.5 | -0.483 | 0.05583 | -0.014 | -8.651
-8 | -0.457 | 0.05214 | -0.015 | -8.771
-7.5 | -0.427 | 0.04874 | -0.015 | -8.759
-7 | -0.392 | 0.04543 | -0.016 | -8.635
-6.5 | -0.353 | 0.04276 | -0.017 | -8.249
-6 | -0.311 | 0.04012 | -0.017 | -7.75
-5.5 | -0.268 | 0.03785 | -0.018 | -7.079
-5 | -0.224 | 0.0358 | -0.019 | -6.261
-4.5 | -0.179 | 0.03407 | -0.019 | -5.266
-4 | -0.134 | 0.03246 | -0.02 | -4.128
-3.5 | -0.108 | 0.007 | -0.043 | -15.475
-3 | -0.051 | 0.00692 | -0.044 | -7.383
-2.5 | 0.007 | 0.00689 | -0.045 | 0.956
-2 | 0.065 | 0.0067 | -0.046 | 9.645
-1.5 | 0.123 | 0.00665 | -0.047 | 18.485
-1 | 0.182 | 0.00662 | -0.048 | 27.414
-0.5 | 0.24 | 0.00484 | -0.049 | 49.634
0 | 0.302 | 0.00482 | -0.05 | 62.558
0.5 | 0.36 | 0.00492 | -0.051 | 73.307
1 | 0.42 | 0.00504 | -0.052 | 83.223
1.5 | 0.479 | 0.00516 | -0.053 | 92.794
2 | 0.538 | 0.00538 | -0.054 | 99.994
2.5 | 0.597 | 0.00551 | -0.055 | 108.325
3 | 0.657 | 0.00597 | -0.056 | 110.062
3.5 | 0.715 | 0.00611 | -0.057 | 117.092
4 | 0.773 | 0.00631 | -0.058 | 122.507
4.5 | 0.831 | 0.00633 | -0.059 | 131.312
5 | 0.876 | 0.01236 | -0.059 | 70.882
5.5 | 0.931 | 0.01299 | -0.06 | 71.672
6 | 0.984 | 0.01388 | -0.061 | 70.915
6.5 | 1.036 | 0.01466 | -0.062 | 70.688
7 | 1.086 | 0.01548 | -0.063 | 70.132
7.5 | 1.134 | 0.01639 | -0.064 | 69.177
8 | 1.173 | 0.01734 | -0.064 | 67.622
8.5 | 1.204 | 0.01849 | -0.065 | 65.133
9 | 1.228 | 0.01987 | -0.066 | 61.784
9.5 | 1.24 | 0.02194 | -0.066 | 56.539
10 | 1.244 | 0.02359 | -0.067 | 52.707
10.5 | 1.232 | 0.02642 | -0.067 | 46.628
11 | 1.172 | 0.03631 | -0.064 | 32.27
11.5 | 1.013 | 0.08047 | -0.035 | 12.591
12 | 0.982 | 0.08692 | -0.034 | 11.293
12.5 | 0.94 | 0.09697 | -0.033 | 9.692
13 | 0.888 | 0.10462 | -0.032 | 8.49
13.5 | 0.829 | 0.1152 | -0.031 | 7.193
14 | 0.761 | 0.12717 | -0.031 | 5.985
14.5 | 0.687 | 0.14184 | -0.03 | 4.845
15 | 0.608 | 0.16142 | -0.03 | 3.764

## 30. Re 500k Mach 0.25 (2)
BIGFOIL.COM POLAR EXPORT
EB380
EPPLER EB380 |  |  |  | Cl Max: | 1.1489 | at alpha= | 11 | deg
XFOIL ncrit=9 |  |  |  | L/D Max: | 103.581 | at alpha= | 5 | deg
Re: | 500000 |  |  | Cd Min: | 0.24687 | at alpha= | -20 | deg
Mach: | 0.25 |  |  | Cl=0 at alpha= | -2.5081 | deg
|  |  |  | @ Cl=0.1, Cd= | 0.0079789
|  |  |  | @ Cl=0.4, Cd= | 0.0064757
|  |  |  | @ Cl=0.6, Cd= | 0.006958
alpha (deg) | Cl | Cd | Cm | Cl/Cd
-20 | -0.6923 | 0.24687 | 0.0458 | -2.8043
-19.5 | -0.6757 | 0.24039 | 0.0411 | -2.8108
-19 | -0.6577 | 0.23268 | 0.0376 | -2.8266
-18.5 | -0.6394 | 0.22616 | 0.0344 | -2.8272
-18 | -0.6216 | 0.21974 | 0.0306 | -2.8288
-17.5 | -0.6041 | 0.21309 | 0.0268 | -2.835
-17 | -0.5868 | 0.20573 | 0.0224 | -2.8523
-16.5 | -0.572 | 0.19884 | 0.0176 | -2.8767
-16 | -0.5585 | 0.19113 | 0.0133 | -2.9221
-15.5 | -0.5385 | 0.18405 | 0.0117 | -2.9258
-15 | -0.5223 | 0.1774 | 0.0084 | -2.9442
-14.5 | -0.5069 | 0.17044 | 0.0051 | -2.9741
-14 | -0.4924 | 0.16312 | 0.0017 | -3.0186
-13.5 | -0.4853 | 0.1555 | -0.0041 | -3.1209
-13 | -0.4747 | 0.14789 | -0.0079 | -3.2098
-12.5 | -0.4638 | 0.13892 | -0.0102 | -3.3386
-12 | -0.4473 | 0.13255 | -0.0116 | -3.3746
-11.5 | -0.435 | 0.12591 | -0.0141 | -3.4548
-11 | -0.4269 | 0.11845 | -0.0182 | -3.6041
-10.5 | -0.4214 | 0.11047 | -0.0235 | -3.8146
-10 | -0.4157 | 0.10217 | -0.0274 | -4.0687
-9.5 | -0.4106 | 0.094 | -0.0312 | -4.3681
-9 | -0.4201 | 0.08346 | -0.0354 | -5.0335
-8.5 | -0.4165 | 0.07712 | -0.0373 | -5.4007
-8 | -0.4218 | 0.06975 | -0.0411 | -6.0473
-7.5 | -0.4302 | 0.06015 | -0.0498 | -7.1521
-7 | -0.4071 | 0.03694 | -0.0706 | -11.0206
-6.5 | -0.3941 | 0.02652 | -0.0685 | -14.8605
-6 | -0.361 | 0.02077 | -0.0652 | -17.3808
-5.5 | -0.3184 | 0.01664 | -0.0626 | -19.1346
-5 | -0.2664 | 0.01536 | -0.0613 | -17.3438
-4.5 | -0.2139 | 0.01345 | -0.0597 | -15.9033
-4 | -0.1616 | 0.01203 | -0.0585 | -13.4331
-3.5 | -0.1068 | 0.01132 | -0.0574 | -9.4346
-3 | -0.0546 | 0.01016 | -0.0561 | -5.374
-2.5 | 0.0009 | 0.00968 | -0.0554 | 0.092975
-2 | 0.0549 | 0.00892 | -0.0545 | 6.1547
-1.5 | 0.1057 | 0.00786 | -0.0536 | 13.4478
-1 | 0.1541 | 0.00697 | -0.0519 | 22.109
-0.5 | 0.2021 | 0.00628 | -0.0489 | 32.1815
0 | 0.3064 | 0.0064 | -0.0581 | 47.875
0.5 | 0.4053 | 0.00648 | -0.067 | 62.5463
1 | 0.4553 | 0.00655 | -0.0655 | 69.5115
1.5 | 0.5061 | 0.00667 | -0.0641 | 75.8771
2 | 0.5574 | 0.00681 | -0.0627 | 81.8502
2.5 | 0.6092 | 0.00699 | -0.0614 | 87.1531
3 | 0.6614 | 0.00717 | -0.0602 | 92.2455
3.5 | 0.7137 | 0.00737 | -0.059 | 96.8385
4 | 0.7654 | 0.00761 | -0.0576 | 100.5782
4.5 | 0.8166 | 0.00789 | -0.056 | 103.4981
5 | 0.8649 | 0.00835 | -0.054 | 103.5808
5.5 | 0.9099 | 0.00916 | -0.0516 | 99.3341
6 | 0.9442 | 0.01093 | -0.0479 | 86.3861
6.5 | 0.9625 | 0.01406 | -0.0421 | 68.4566
7 | 0.9991 | 0.01561 | -0.0384 | 64.0038
7.5 | 1.0341 | 0.01707 | -0.0346 | 60.58
8 | 1.0496 | 0.01949 | -0.0282 | 53.8533
8.5 | 1.0668 | 0.02147 | -0.022 | 49.6879
9 | 1.0838 | 0.02401 | -0.0168 | 45.1395
9.5 | 1.1039 | 0.02667 | -0.0129 | 41.3911
10 | 1.1238 | 0.03122 | -0.0089 | 35.9962
10.5 | 1.1427 | 0.03517 | -0.0054 | 32.4908
11 | 1.1489 | 0.04031 | -0.002 | 28.5016
11.5 | 1.1412 | 0.04667 | 0.0007 | 24.4525
12 | 1.121 | 0.05452 | 0.0018 | 20.5613
12.5 | 1.092 | 0.06399 | 0.0004 | 17.0652
13 | 1.0595 | 0.07499 | -0.0033 | 14.1286
13.5 | 1.0229 | 0.08831 | -0.01 | 11.5831
14.5 | 0.9094 | 0.13677 | -0.0388 | 6.6491
15 | 0.872 | 0.16115 | -0.0487 | 5.4111
15.5 | 0.8731 | 0.17646 | -0.0574 | 4.9479
16 | 0.8791 | 0.18736 | -0.0632 | 4.692

## 31. Re 500k Mach 0.50 (1)
BIGFOIL.COM POLAR EXPORT
EB380
EPPLER EB380 |  |  |  | Cl Max: | 1.21 | at alpha= | 7.5 | deg
JavaFoil+Calcfoil stall+Eppler ext transition |  |  |  | L/D Max: | 114.677 | at alpha= | 3 | deg
Re: | 500000 |  |  | Cd Min: | 0.00509 | at alpha= | -0.5 | deg
Mach: | 0.5 |  |  | Cl=0 at alpha= | -2.5547 | deg
|  |  |  | @ Cl=0.1, Cd= | 0.0069597
|  |  |  | @ Cl=0.4, Cd= | 0.0052654
|  |  |  | @ Cl=0.6, Cd= | 0.0057767
alpha (deg) | Cl | Cd | Cm | Cl/Cd
-20 | -0.868 | 0.20313 | -0.006 | -4.274
-19.5 | -0.845 | 0.19681 | -0.006 | -4.293
-19 | -0.822 | 0.19374 | -0.007 | -4.241
-18.5 | -0.798 | 0.18898 | -0.007 | -4.225
-18 | -0.775 | 0.18764 | -0.008 | -4.13
-17.5 | -0.749 | 0.17793 | -0.008 | -4.211
-17 | -0.725 | 0.16904 | -0.009 | -4.287
-16.5 | -0.701 | 0.16578 | -0.009 | -4.226
-16 | -0.676 | 0.15729 | -0.009 | -4.3
-15.5 | -0.652 | 0.15166 | -0.01 | -4.301
-15 | -0.628 | 0.14559 | -0.011 | -4.316
-14.5 | -0.604 | 0.14286 | -0.011 | -4.229
-14 | -0.58 | 0.13863 | -0.012 | -4.183
-13.5 | -0.556 | 0.1334 | -0.012 | -4.164
-13 | -0.531 | 0.12864 | -0.013 | -4.128
-12.5 | -0.505 | 0.13117 | -0.012 | -3.851
-12 | -0.48 | 0.12572 | -0.012 | -3.818
-11.5 | -0.455 | 0.11856 | -0.013 | -3.841
-11 | -0.431 | 0.11808 | -0.013 | -3.647
-10.5 | -0.406 | 0.11546 | -0.014 | -3.515
-10 | -0.381 | 0.11256 | -0.014 | -3.384
-9.5 | -0.356 | 0.11008 | -0.015 | -3.233
-9 | -0.331 | 0.10744 | -0.015 | -3.079
-8.5 | -0.306 | 0.10501 | -0.016 | -2.91
-8 | -0.28 | 0.09342 | -0.017 | -3.001
-7.5 | -0.34 | 0.06898 | -0.017 | -4.922
-7 | -0.393 | 0.05336 | -0.017 | -7.36
-6.5 | -0.369 | 0.04812 | -0.018 | -7.666
-6 | -0.332 | 0.0429 | -0.019 | -7.738
-5.5 | -0.29 | 0.03984 | -0.02 | -7.284
-5 | -0.245 | 0.03719 | -0.02 | -6.588
-4.5 | -0.197 | 0.03506 | -0.021 | -5.631
-4 | -0.148 | 0.03328 | -0.022 | -4.452
-3.5 | -0.098 | 0.03171 | -0.023 | -3.08
-3 | -0.057 | 0.00722 | -0.049 | -7.873
-2.5 | 0.007 | 0.00707 | -0.05 | 1.038
-2 | 0.072 | 0.00702 | -0.051 | 10.267
-1.5 | 0.137 | 0.00688 | -0.052 | 19.973
-1 | 0.203 | 0.00683 | -0.054 | 29.712
-0.5 | 0.269 | 0.00509 | -0.055 | 52.787
0 | 0.337 | 0.00517 | -0.056 | 65.194
0.5 | 0.403 | 0.00527 | -0.057 | 76.483
1 | 0.469 | 0.00537 | -0.058 | 87.394
1.5 | 0.535 | 0.00556 | -0.059 | 96.202
2 | 0.601 | 0.00578 | -0.061 | 104.057
2.5 | 0.667 | 0.00598 | -0.062 | 111.527
3 | 0.733 | 0.00639 | -0.063 | 114.677
3.5 | 0.798 | 0.00792 | -0.064 | 100.818
4 | 0.854 | 0.00819 | -0.064 | 104.215
4.5 | 0.915 | 0.00881 | -0.065 | 103.906
5 | 0.966 | 0.01437 | -0.066 | 67.211
5.5 | 1.022 | 0.01554 | -0.067 | 65.76
6 | 1.076 | 0.01667 | -0.067 | 64.511
6.5 | 1.126 | 0.01793 | -0.068 | 62.765
7 | 1.17 | 0.01936 | -0.069 | 60.455
7.5 | 1.21 | 0.02109 | -0.07 | 57.355
8 | 1.019 | 0.05267 | -0.035 | 19.349
8.5 | 0.98 | 0.05941 | -0.036 | 16.49
9 | 0.611 | 0.09163 | -0.029 | 6.668
9.5 | 0.638 | 0.09568 | -0.031 | 6.668
10 | 0.666 | 0.10135 | -0.035 | 6.568
10.5 | 0.692 | 0.11723 | -0.034 | 5.901
11 | 0.718 | 0.12029 | -0.035 | 5.972
11.5 | 0.745 | 0.12348 | -0.035 | 6.032
12 | 0.771 | 0.12638 | -0.036 | 6.103
12.5 | 0.798 | 0.13178 | -0.037 | 6.056

## 32. Re 500k Mach 0.50 (2)
BIGFOIL.COM POLAR EXPORT
EB380
EPPLER EB380 |  |  |  | Cl Max: | 1.0726 | at alpha= | 20 | deg
XFOIL ncrit=9 |  |  |  | L/D Max: | 103.896 | at alpha= | 4.5 | deg
Re: | 500000 |  |  | Cd Min: | 0.28538 | at alpha= | 20 | deg
Mach: | 0.5 |  |  | Cl=0 at alpha= | -2.5106 | deg
|  |  |  | @ Cl=0.1, Cd= | 0.0093603
|  |  |  | @ Cl=0.4, Cd= | 0.0068853
|  |  |  | @ Cl=0.6, Cd= | 0.0072854
alpha (deg) | Cl | Cd | Cm | Cl/Cd
-20 | -0.7544 | 0.2685 | 0.0566 | -2.8097
-19.5 | -0.7323 | 0.26047 | 0.0523 | -2.8115
-19 | -0.7102 | 0.2527 | 0.0476 | -2.8104
-18.5 | -0.688 | 0.24481 | 0.0428 | -2.8103
-18 | -0.6657 | 0.23685 | 0.0381 | -2.8106
-17.5 | -0.6434 | 0.22871 | 0.0331 | -2.8132
-17 | -0.624 | 0.22111 | 0.027 | -2.8221
-16.5 | -0.6026 | 0.21252 | 0.0228 | -2.8355
-16 | -0.5798 | 0.2046 | 0.02 | -2.8338
-15.5 | -0.5586 | 0.19696 | 0.0158 | -2.8361
-15 | -0.5379 | 0.18917 | 0.0116 | -2.8435
-14.5 | -0.5189 | 0.18127 | 0.0064 | -2.8626
-14 | -0.5033 | 0.17378 | 0.0011 | -2.8962
-13.5 | -0.3602 | 0.14564 | -0.0066 | -2.4732
-13 | -0.3467 | 0.14042 | -0.0097 | -2.469
-12.5 | -0.3366 | 0.13533 | -0.0131 | -2.4873
-12 | -0.3326 | 0.1296 | -0.0186 | -2.5664
-11.5 | -0.3246 | 0.12286 | -0.0228 | -2.642
-11 | -0.3151 | 0.11445 | -0.0258 | -2.7532
-10.5 | -0.2984 | 0.10733 | -0.0272 | -2.7802
-10 | -0.287 | 0.10042 | -0.0295 | -2.858
-9.5 | -0.2788 | 0.09298 | -0.0324 | -2.9985
-9 | -0.2767 | 0.08482 | -0.0371 | -3.2622
-8.5 | -0.2714 | 0.07614 | -0.0422 | -3.5645
-8 | -0.2523 | 0.06489 | -0.0519 | -3.8881
-7.5 | -0.3411 | 0.07373 | -0.0451 | -4.6263
-7 | -0.2965 | 0.06019 | -0.0666 | -4.9261
-6.5 | -0.3074 | 0.05173 | -0.0711 | -5.9424
-6 | -0.3176 | 0.03807 | -0.0776 | -8.3425
-5.5 | -0.3115 | 0.02939 | -0.0772 | -10.5988
-5 | -0.2832 | 0.02309 | -0.0751 | -12.265
-4.5 | -0.2367 | 0.01869 | -0.0723 | -12.6645
-4 | -0.1816 | 0.01502 | -0.0694 | -12.0905
-3.5 | -0.1215 | 0.01295 | -0.0673 | -9.3822
-3 | -0.06 | 0.01152 | -0.0653 | -5.2083
-2.5 | 0.0013 | 0.01051 | -0.0636 | 0.12369
-2 | 0.0642 | 0.00986 | -0.0623 | 6.5112
-1.5 | 0.1251 | 0.00901 | -0.0611 | 13.8846
-1 | 0.1826 | 0.00803 | -0.0598 | 22.7397
-0.5 | 0.2336 | 0.00708 | -0.0566 | 32.9944
0 | 0.3113 | 0.00674 | -0.0577 | 46.1869
0.5 | 0.4334 | 0.00694 | -0.069 | 62.4496
1 | 0.5176 | 0.00705 | -0.0729 | 73.4184
1.5 | 0.5744 | 0.00721 | -0.071 | 79.6671
2 | 0.6321 | 0.00738 | -0.0692 | 85.6504
2.5 | 0.6905 | 0.00759 | -0.0673 | 90.975
3 | 0.7493 | 0.00785 | -0.0653 | 95.4522
3.5 | 0.8085 | 0.00813 | -0.0633 | 99.4465
4 | 0.8664 | 0.00845 | -0.0607 | 102.5325
4.5 | 0.9226 | 0.00888 | -0.0577 | 103.8964
5 | 0.9713 | 0.00973 | -0.0534 | 99.8253
5.5 | 0.9977 | 0.01191 | -0.0465 | 83.7699
6 | 1.0017 | 0.01517 | -0.0371 | 66.0316
6.5 | 1.0207 | 0.01714 | -0.0289 | 59.5508
7 | 1.0272 | 0.02001 | -0.0208 | 51.3343
7.5 | 1.0368 | 0.0235 | -0.0149 | 44.1191
8 | 1.0462 | 0.02759 | -0.0101 | 37.9195
8.5 | 1.0502 | 0.03257 | -0.0054 | 32.2444
9 | 1.0616 | 0.03766 | -0.0014 | 28.1891
9.5 | 1.0595 | 0.04437 | 0.001 | 23.8787
10 | 1.045 | 0.05274 | 0.001 | 19.8142
10.5 | 1.022 | 0.06278 | -0.0017 | 16.2791
11 | 0.994 | 0.0747 | -0.0071 | 13.3066
11.5 | 0.9648 | 0.08823 | -0.0146 | 10.9351
12 | 0.9353 | 0.1035 | -0.0238 | 9.0367
12.5 | 0.9087 | 0.12014 | -0.0337 | 7.5637
13 | 0.891 | 0.13646 | -0.0424 | 6.5294
13.5 | 0.884 | 0.15094 | -0.0499 | 5.8566
14 | 0.8848 | 0.16381 | -0.0566 | 5.4014
14.5 | 0.891 | 0.17555 | -0.0626 | 5.0755
15 | 0.9015 | 0.18836 | -0.0681 | 4.786
15.5 | 0.9168 | 0.1976 | -0.0723 | 4.6397
16 | 0.929 | 0.20888 | -0.0775 | 4.4475
16.5 | 0.9419 | 0.22037 | -0.0853 | 4.2742
17 | 0.9586 | 0.23026 | -0.0912 | 4.1631
17.5 | 0.9798 | 0.23776 | -0.0947 | 4.121
18 | 0.9992 | 0.24745 | -0.0985 | 4.038
18.5 | 1.0156 | 0.25754 | -0.1051 | 3.9435
19 | 1.0327 | 0.26797 | -0.1124 | 3.8538
19.5 | 1.0524 | 0.27699 | -0.1177 | 3.7994
20 | 1.0726 | 0.28538 | -0.1224 | 3.7585

## 33. Re 750k Mach 0.00 (1)
BIGFOIL.COM POLAR EXPORT
EB380
EPPLER EB380 |  |  |  | Cl Max: | 1.275 | at alpha= | 11 | deg
JavaFoil+Calcfoil stall+Eppler ext transition |  |  |  | L/D Max: | 144.136 | at alpha= | 4.5 | deg
Re: | 750000 |  |  | Cd Min: | 0.00434 | at alpha= | 0 | deg
Mach: | 0 |  |  | Cl=0 at alpha= | -2.5536 | deg
|  |  |  | @ Cl=0.1, Cd= | 0.0062075
|  |  |  | @ Cl=0.4, Cd= | 0.0044147
|  |  |  | @ Cl=0.6, Cd= | 0.0050452
alpha (deg) | Cl | Cd | Cm | Cl/Cd
-17 | -0.471 | 0.16183 | -0.006 | -2.91
-16.5 | -0.489 | 0.15438 | -0.007 | -3.166
-16 | -0.506 | 0.14411 | -0.007 | -3.512
-15.5 | -0.523 | 0.13624 | -0.008 | -3.836
-15 | -0.538 | 0.12797 | -0.008 | -4.206
-14.5 | -0.552 | 0.11932 | -0.009 | -4.629
-14 | -0.565 | 0.11117 | -0.009 | -5.078
-13.5 | -0.575 | 0.10484 | -0.01 | -5.48
-13 | -0.582 | 0.09677 | -0.01 | -6.015
-12.5 | -0.586 | 0.09095 | -0.011 | -6.448
-12 | -0.588 | 0.08517 | -0.011 | -6.898
-11.5 | -0.585 | 0.07983 | -0.012 | -7.327
-11 | -0.578 | 0.07343 | -0.012 | -7.877
-10.5 | -0.568 | 0.06821 | -0.013 | -8.323
-10 | -0.553 | 0.06443 | -0.013 | -8.581
-9.5 | -0.534 | 0.05966 | -0.014 | -8.947
-9 | -0.511 | 0.05645 | -0.014 | -9.046
-8.5 | -0.484 | 0.05236 | -0.014 | -9.234
-8 | -0.453 | 0.04924 | -0.015 | -9.208
-7.5 | -0.42 | 0.04617 | -0.015 | -9.102
-7 | -0.384 | 0.04359 | -0.016 | -8.814
-6.5 | -0.344 | 0.04112 | -0.017 | -8.377
-6 | -0.303 | 0.03869 | -0.017 | -7.834
-5.5 | -0.261 | 0.03668 | -0.018 | -7.112
-5 | -0.218 | 0.03487 | -0.018 | -6.249
-4.5 | -0.215 | 0.00683 | -0.039 | -31.401
-4 | -0.16 | 0.00659 | -0.04 | -24.293
-3.5 | -0.105 | 0.00653 | -0.041 | -16.094
-3 | -0.05 | 0.00637 | -0.042 | -7.783
-2.5 | 0.006 | 0.00634 | -0.043 | 1.006
-2 | 0.063 | 0.0063 | -0.044 | 9.935
-1.5 | 0.119 | 0.00616 | -0.045 | 19.347
-1 | 0.176 | 0.00613 | -0.046 | 28.693
-0.5 | 0.233 | 0.00438 | -0.047 | 53.21
0 | 0.292 | 0.00434 | -0.048 | 67.242
0.5 | 0.349 | 0.00437 | -0.049 | 79.843
1 | 0.406 | 0.00442 | -0.05 | 91.833
1.5 | 0.464 | 0.00458 | -0.051 | 101.158
2 | 0.521 | 0.00477 | -0.052 | 109.269
2.5 | 0.578 | 0.00492 | -0.053 | 117.639
3 | 0.636 | 0.00525 | -0.054 | 121.092
3.5 | 0.693 | 0.00539 | -0.055 | 128.626
4 | 0.749 | 0.0056 | -0.056 | 133.79
4.5 | 0.805 | 0.00559 | -0.057 | 144.136
5 | 0.861 | 0.00913 | -0.058 | 94.328
5.5 | 0.907 | 0.0115 | -0.059 | 78.847
6 | 0.96 | 0.01206 | -0.06 | 79.588
6.5 | 1.011 | 0.01278 | -0.06 | 79.122
7 | 1.062 | 0.01346 | -0.061 | 78.906
7.5 | 1.111 | 0.014 | -0.062 | 79.328
8 | 1.153 | 0.01488 | -0.063 | 77.459
8.5 | 1.189 | 0.01571 | -0.064 | 75.717
9 | 1.22 | 0.01672 | -0.064 | 72.946
9.5 | 1.245 | 0.01793 | -0.065 | 69.403
10 | 1.261 | 0.01962 | -0.065 | 64.298
10.5 | 1.272 | 0.02127 | -0.066 | 59.813
11 | 1.275 | 0.02294 | -0.066 | 55.572
11.5 | 1.272 | 0.02483 | -0.067 | 51.235
12 | 1.259 | 0.02771 | -0.067 | 45.422
12.5 | 1.23 | 0.03263 | -0.066 | 37.7
13 | 1.09 | 0.07355 | -0.052 | 14.826
13.5 | 1.038 | 0.09337 | -0.042 | 11.118
14 | 1.01 | 0.10242 | -0.038 | 9.858
14.5 | 0.982 | 0.11078 | -0.036 | 8.865
15 | 0.953 | 0.11752 | -0.036 | 8.107
15.5 | 0.921 | 0.12617 | -0.035 | 7.302
16 | 0.888 | 0.1322 | -0.035 | 6.72

## 34. Re 750k Mach 0.00 (2)
BIGFOIL.COM POLAR EXPORT
EB380
EPPLER EB380 |  |  |  | Cl Max: | 1.2391 | at alpha= | 13.5 | deg
XFOIL ncrit=9 |  |  |  | L/D Max: | 116.445 | at alpha= | 4.5 | deg
Re: | 750000 |  |  | Cd Min: | 0.24071 | at alpha= | -20 | deg
Mach: | 0 |  |  | Cl=0 at alpha= | -2.472 | deg
|  |  |  | @ Cl=0.1, Cd= | 0.0071737
|  |  |  | @ Cl=0.4, Cd= | 0.0055027
|  |  |  | @ Cl=0.6, Cd= | 0.0058995
alpha (deg) | Cl | Cd | Cm | Cl/Cd
-20 | -0.6765 | 0.24071 | 0.0423 | -2.8104
-19.5 | -0.6606 | 0.23364 | 0.0384 | -2.8274
-19 | -0.6437 | 0.22748 | 0.0354 | -2.8297
-18.5 | -0.627 | 0.22153 | 0.0318 | -2.8303
-18 | -0.6105 | 0.21524 | 0.0281 | -2.8364
-17.5 | -0.5942 | 0.20868 | 0.0245 | -2.8474
-17 | -0.5795 | 0.2007 | 0.0198 | -2.8874
-16.5 | -0.5656 | 0.19354 | 0.0157 | -2.9224
-16 | -0.552 | 0.18555 | 0.0126 | -2.9749
-15.5 | -0.5356 | 0.17958 | 0.0101 | -2.9825
-15 | -0.5204 | 0.17334 | 0.0071 | -3.0022
-14.5 | -0.5066 | 0.1665 | 0.004 | -3.0426
-14 | -0.4942 | 0.15904 | 0.0007 | -3.1074
-13.5 | -0.4876 | 0.15034 | -0.0044 | -3.2433
-13 | -0.4778 | 0.14259 | -0.0077 | -3.3509
-12.5 | -0.4715 | 0.13385 | -0.0101 | -3.5226
-12 | -0.4585 | 0.12787 | -0.012 | -3.5857
-11.5 | -0.4478 | 0.12143 | -0.0145 | -3.6877
-11 | -0.4409 | 0.11373 | -0.0179 | -3.8767
-10.5 | -0.4377 | 0.10457 | -0.0232 | -4.1857
-10 | -0.4362 | 0.09556 | -0.0273 | -4.5647
-9.5 | -0.4361 | 0.08665 | -0.0316 | -5.0329
-9 | -0.4422 | 0.07673 | -0.0368 | -5.7631
-8.5 | -0.517 | 0.0552 | -0.0512 | -9.3659
-8 | -0.5521 | 0.02105 | -0.0625 | -26.228
-7.5 | -0.5136 | 0.01689 | -0.0609 | -30.4085
-7 | -0.4665 | 0.01583 | -0.0594 | -29.4694
-6.5 | -0.4165 | 0.0152 | -0.0582 | -27.4013
-6 | -0.3694 | 0.01335 | -0.0569 | -27.6704
-5.5 | -0.3176 | 0.01266 | -0.0561 | -25.0869
-5 | -0.2676 | 0.01145 | -0.0551 | -23.3712
-4.5 | -0.2148 | 0.01086 | -0.0545 | -19.779
-4 | -0.163 | 0.01003 | -0.0537 | -16.2512
-3.5 | -0.1106 | 0.00935 | -0.053 | -11.8289
-3 | -0.0567 | 0.00895 | -0.0525 | -6.3352
-2.5 | -0.003 | 0.00849 | -0.052 | -0.35336
-2 | 0.0506 | 0.00801 | -0.0516 | 6.3171
-1.5 | 0.1014 | 0.00715 | -0.051 | 14.1818
-1 | 0.1516 | 0.00641 | -0.0502 | 23.6505
-0.5 | 0.198 | 0.00566 | -0.0483 | 34.9823
0.5 | 0.35 | 0.00544 | -0.0561 | 64.3382
1 | 0.4298 | 0.00554 | -0.0614 | 77.5812
1.5 | 0.4904 | 0.00563 | -0.0627 | 87.1048
2 | 0.54 | 0.00575 | -0.0614 | 93.913
2.5 | 0.5901 | 0.00587 | -0.0603 | 100.5281
3 | 0.6404 | 0.00602 | -0.0592 | 106.3787
3.5 | 0.6906 | 0.00622 | -0.0581 | 111.0289
4 | 0.7403 | 0.00646 | -0.0569 | 114.5975
4.5 | 0.7895 | 0.00678 | -0.0557 | 116.4454
5 | 0.8359 | 0.00734 | -0.0541 | 113.8828
5.5 | 0.88 | 0.00817 | -0.0522 | 107.7111
6 | 0.9154 | 0.00982 | -0.0492 | 93.2179
6.5 | 0.9437 | 0.01215 | -0.0452 | 77.6708
7 | 0.9855 | 0.01323 | -0.043 | 74.4898
7.5 | 1.0265 | 0.01432 | -0.0407 | 71.683
8 | 1.0652 | 0.01549 | -0.0382 | 68.7669
8.5 | 1.0906 | 0.01754 | -0.0337 | 62.1779
9 | 1.1247 | 0.01873 | -0.0306 | 60.0481
9.5 | 1.1475 | 0.02024 | -0.0258 | 56.6947
10 | 1.1654 | 0.02203 | -0.0209 | 52.9006
10.5 | 1.1729 | 0.02524 | -0.0156 | 46.4699
11 | 1.1892 | 0.02864 | -0.0117 | 41.5223
11.5 | 1.2089 | 0.03134 | -0.0088 | 38.5737
12 | 1.2238 | 0.0349 | -0.006 | 35.0659
12.5 | 1.2328 | 0.03894 | -0.0034 | 31.659
13 | 1.2387 | 0.04297 | -0.0018 | 28.8271
13.5 | 1.2391 | 0.04782 | -0.0008 | 25.9118
14 | 1.2301 | 0.05435 | -0.0005 | 22.6329
14.5 | 1.2142 | 0.06214 | -0.0016 | 19.5397
15 | 1.1869 | 0.07251 | -0.0045 | 16.3688
15.5 | 1.1623 | 0.08353 | -0.0093 | 13.9148
16 | 1.0446 | 0.11675 | -0.0271 | 8.9473
16.5 | 0.9626 | 0.15103 | -0.0476 | 6.3736
17 | 0.891 | 0.19163 | -0.0646 | 4.6496
17.5 | 0.8978 | 0.20508 | -0.0714 | 4.3778
18 | 0.9073 | 0.2144 | -0.0764 | 4.2318
18.5 | 0.9195 | 0.22194 | -0.0806 | 4.143

## 35. Re 750k Mach 0.10 (1)
BIGFOIL.COM POLAR EXPORT
EB380
EPPLER EB380 |  |  |  | Cl Max: | 1.269 | at alpha= | 10.5 | deg
JavaFoil+Calcfoil stall+Eppler ext transition |  |  |  | L/D Max: | 143.934 | at alpha= | 4.5 | deg
Re: | 750000 |  |  | Cd Min: | 0.00433 | at alpha= | -0.5 | deg
Mach: | 0.1 |  |  | Cl=0 at alpha= | -2.5536 | deg
|  |  |  | @ Cl=0.1, Cd= | 0.0062075
|  |  |  | @ Cl=0.4, Cd= | 0.004483
|  |  |  | @ Cl=0.6, Cd= | 0.0050176
alpha (deg) | Cl | Cd | Cm | Cl/Cd
-17 | -0.43 | 0.17183 | -0.006 | -2.502
-16.5 | -0.45 | 0.15898 | -0.006 | -2.832
-16 | -0.471 | 0.1533 | -0.007 | -3.069
-15.5 | -0.49 | 0.14258 | -0.007 | -3.437
-15 | -0.509 | 0.13181 | -0.008 | -3.859
-14.5 | -0.526 | 0.12139 | -0.008 | -4.333
-14 | -0.541 | 0.11525 | -0.009 | -4.698
-13.5 | -0.555 | 0.10575 | -0.01 | -5.245
-13 | -0.565 | 0.09826 | -0.01 | -5.752
-12.5 | -0.573 | 0.09305 | -0.011 | -6.154
-12 | -0.576 | 0.08664 | -0.011 | -6.654
-11.5 | -0.576 | 0.08091 | -0.012 | -7.124
-11 | -0.572 | 0.07435 | -0.012 | -7.694
-10.5 | -0.563 | 0.06954 | -0.013 | -8.102
-10 | -0.55 | 0.0645 | -0.013 | -8.529
-9.5 | -0.532 | 0.06018 | -0.014 | -8.848
-9 | -0.51 | 0.05657 | -0.014 | -9.021
-8.5 | -0.484 | 0.05281 | -0.014 | -9.163
-8 | -0.454 | 0.04935 | -0.015 | -9.205
-7.5 | -0.421 | 0.04627 | -0.015 | -9.107
-7 | -0.386 | 0.04363 | -0.016 | -8.837
-6.5 | -0.346 | 0.04115 | -0.017 | -8.404
-6 | -0.304 | 0.03884 | -0.017 | -7.837
-5.5 | -0.262 | 0.03669 | -0.018 | -7.141
-5 | -0.219 | 0.03487 | -0.018 | -6.277
-4.5 | -0.216 | 0.00687 | -0.039 | -31.395
-4 | -0.161 | 0.00669 | -0.04 | -24.043
-3.5 | -0.106 | 0.0065 | -0.042 | -16.241
-3 | -0.05 | 0.00645 | -0.043 | -7.717
-2.5 | 0.006 | 0.00637 | -0.044 | 1.007
-2 | 0.063 | 0.00624 | -0.045 | 10.094
-1.5 | 0.12 | 0.00619 | -0.046 | 19.338
-1 | 0.177 | 0.00615 | -0.047 | 28.732
-0.5 | 0.234 | 0.00433 | -0.048 | 54.122
0 | 0.294 | 0.00435 | -0.049 | 67.51
0.5 | 0.351 | 0.00444 | -0.05 | 79.049
1 | 0.408 | 0.00449 | -0.051 | 90.896
1.5 | 0.466 | 0.00464 | -0.052 | 100.396
2 | 0.524 | 0.00475 | -0.053 | 110.191
2.5 | 0.581 | 0.00488 | -0.054 | 119.179
3 | 0.639 | 0.0053 | -0.055 | 120.552
3.5 | 0.696 | 0.00542 | -0.056 | 128.397
4 | 0.753 | 0.00556 | -0.057 | 135.461
4.5 | 0.809 | 0.00562 | -0.058 | 143.934
5 | 0.865 | 0.01097 | -0.059 | 78.861
5.5 | 0.911 | 0.01156 | -0.059 | 78.851
6 | 0.964 | 0.01215 | -0.06 | 79.356
6.5 | 1.015 | 0.01291 | -0.061 | 78.65
7 | 1.066 | 0.01356 | -0.061 | 78.615
7.5 | 1.115 | 0.01412 | -0.062 | 78.973
8 | 1.157 | 0.01502 | -0.063 | 77.009
8.5 | 1.192 | 0.01586 | -0.064 | 75.149
9 | 1.222 | 0.01691 | -0.064 | 72.274
9.5 | 1.246 | 0.01819 | -0.065 | 68.48
10 | 1.261 | 0.01972 | -0.066 | 63.957
10.5 | 1.269 | 0.02143 | -0.066 | 59.226
11 | 1.269 | 0.0235 | -0.067 | 54.007
11.5 | 1.263 | 0.02551 | -0.067 | 49.519
12 | 1.244 | 0.0288 | -0.067 | 43.184
12.5 | 1.2 | 0.03659 | -0.065 | 32.797
13 | 1.044 | 0.08694 | -0.043 | 12.007
13.5 | 1.015 | 0.09587 | -0.04 | 10.583
14 | 0.983 | 0.10307 | -0.036 | 9.538
14.5 | 0.952 | 0.11082 | -0.036 | 8.593
15 | 0.918 | 0.12053 | -0.035 | 7.619
15.5 | 0.882 | 0.12823 | -0.035 | 6.879

## 36. Re 750k Mach 0.10 (2)
BIGFOIL.COM POLAR EXPORT
EB380
EPPLER EB380 |  |  |  | Cl Max: | 1.2236 | at alpha= | 13 | deg
XFOIL ncrit=9 |  |  |  | L/D Max: | 116.422 | at alpha= | 4.5 | deg
Re: | 750000 |  |  | Cd Min: | 0.24147 | at alpha= | -20 | deg
Mach: | 0.1 |  |  | Cl=0 at alpha= | -2.4723 | deg
|  |  |  | @ Cl=0.1, Cd= | 0.0072262
|  |  |  | @ Cl=0.4, Cd= | 0.0055231
|  |  |  | @ Cl=0.6, Cd= | 0.0059105
alpha (deg) | Cl | Cd | Cm | Cl/Cd
-20 | -0.6786 | 0.24147 | 0.0427 | -2.8103
-19.5 | -0.6623 | 0.23432 | 0.0389 | -2.8265
-19 | -0.6454 | 0.22821 | 0.0357 | -2.8281
-18.5 | -0.6285 | 0.22219 | 0.0321 | -2.8287
-18 | -0.6118 | 0.21586 | 0.0284 | -2.8342
-17.5 | -0.5954 | 0.20926 | 0.0248 | -2.8453
-17 | -0.5805 | 0.20127 | 0.02 | -2.8842
-16.5 | -0.5664 | 0.19409 | 0.0159 | -2.9182
-16 | -0.5522 | 0.18615 | 0.0129 | -2.9664
-15.5 | -0.5358 | 0.18013 | 0.0103 | -2.9745
-15 | -0.5205 | 0.17386 | 0.0073 | -2.9938
-14.5 | -0.5064 | 0.16697 | 0.0041 | -3.0329
-14 | -0.4939 | 0.15939 | 0.0006 | -3.0987
-13.5 | -0.4869 | 0.15084 | -0.0043 | -3.2279
-13 | -0.4769 | 0.1431 | -0.0076 | -3.3326
-12.5 | -0.4696 | 0.13453 | -0.01 | -3.4907
-12 | -0.4567 | 0.12848 | -0.0119 | -3.5546
-11.5 | -0.4459 | 0.12197 | -0.0144 | -3.6558
-11 | -0.4398 | 0.11393 | -0.0183 | -3.8603
-10.5 | -0.4354 | 0.10513 | -0.0232 | -4.1415
-10 | -0.4334 | 0.09621 | -0.0271 | -4.5047
-9.5 | -0.4327 | 0.08743 | -0.0313 | -4.9491
-9 | -0.4482 | 0.07577 | -0.0373 | -5.9153
-8.5 | -0.5129 | 0.05628 | -0.0507 | -9.1134
-7.5 | -0.5156 | 0.01746 | -0.0618 | -29.5304
-7 | -0.4686 | 0.01633 | -0.0602 | -28.6957
-6.5 | -0.4193 | 0.01534 | -0.0588 | -27.3338
-6 | -0.3717 | 0.01352 | -0.0575 | -27.4926
-5.5 | -0.3197 | 0.01279 | -0.0566 | -24.9961
-5 | -0.2691 | 0.01154 | -0.0556 | -23.3189
-4.5 | -0.2161 | 0.01093 | -0.0549 | -19.7713
-4 | -0.1636 | 0.01015 | -0.0541 | -16.1182
-3.5 | -0.1112 | 0.00939 | -0.0534 | -11.8424
-3 | -0.057 | 0.00898 | -0.0529 | -6.3474
-2.5 | -0.003 | 0.00851 | -0.0523 | -0.35253
-2 | 0.0511 | 0.00807 | -0.0519 | 6.3321
-1.5 | 0.1021 | 0.00719 | -0.0513 | 14.2003
-1 | 0.1527 | 0.00645 | -0.0505 | 23.6744
-0.5 | 0.1995 | 0.0057 | -0.0486 | 35
0 | 0.2511 | 0.0053 | -0.0469 | 47.3774
0.5 | 0.3511 | 0.00545 | -0.0562 | 64.422
1 | 0.4314 | 0.00557 | -0.0615 | 77.4506
1.5 | 0.4932 | 0.00565 | -0.063 | 87.292
2 | 0.5431 | 0.00576 | -0.0617 | 94.2882
2.5 | 0.5935 | 0.00589 | -0.0606 | 100.764
3 | 0.6441 | 0.00605 | -0.0595 | 106.4628
3.5 | 0.6944 | 0.00626 | -0.0583 | 110.9265
4 | 0.7445 | 0.00649 | -0.0571 | 114.7149
4.5 | 0.794 | 0.00682 | -0.0559 | 116.4223
5 | 0.8406 | 0.00739 | -0.0542 | 113.7483
5.5 | 0.8846 | 0.00824 | -0.0522 | 107.3544
6 | 0.9188 | 0.01001 | -0.049 | 91.7882
6.5 | 0.9478 | 0.01229 | -0.045 | 77.1196
7 | 0.9896 | 0.01338 | -0.0426 | 73.9611
7.5 | 1.0307 | 0.01447 | -0.0402 | 71.2301
8 | 1.0684 | 0.01573 | -0.0374 | 67.9212
8.5 | 1.0933 | 0.01776 | -0.0328 | 61.5597
9 | 1.1253 | 0.01905 | -0.0293 | 59.0709
9.5 | 1.145 | 0.02065 | -0.0239 | 55.4479
10 | 1.1621 | 0.02263 | -0.0191 | 51.3522
10.5 | 1.169 | 0.02623 | -0.0139 | 44.5673
11 | 1.1872 | 0.02949 | -0.0104 | 40.2577
11.5 | 1.2055 | 0.0325 | -0.0074 | 37.0923
12 | 1.2175 | 0.03649 | -0.0045 | 33.3653
12.5 | 1.222 | 0.04109 | -0.002 | 29.7396
13 | 1.2236 | 0.04573 | -0.0006 | 26.7571
13.5 | 1.2186 | 0.05147 | 0 | 23.6759
14 | 1.2023 | 0.05923 | -0.0006 | 20.2988
14.5 | 1.1776 | 0.06879 | -0.0029 | 17.1188
15 | 1.1317 | 0.08332 | -0.0087 | 13.5826
15.5 | 1.0896 | 0.0993 | -0.0172 | 10.9728
16 | 1.0034 | 0.12935 | -0.035 | 7.7572
16.5 | 0.9206 | 0.16709 | -0.0555 | 5.5096
17 | 0.8918 | 0.19315 | -0.0656 | 4.6171
17.5 | 0.8992 | 0.20631 | -0.0722 | 4.3585
18 | 0.909 | 0.21569 | -0.0773 | 4.2144

## 37. Re 750k Mach 0.25 (1)
BIGFOIL.COM POLAR EXPORT
EB380
EPPLER EB380 |  |  |  | Cl Max: | 1.249 | at alpha= | 10 | deg
JavaFoil+Calcfoil stall+Eppler ext transition |  |  |  | L/D Max: | 147.597 | at alpha= | 4.5 | deg
Re: | 750000 |  |  | Cd Min: | 0.0043 | at alpha= | 0 | deg
Mach: | 0.25 |  |  | Cl=0 at alpha= | -2.5603 | deg
|  |  |  | @ Cl=0.1, Cd= | 0.006134
|  |  |  | @ Cl=0.4, Cd= | 0.00439
|  |  |  | @ Cl=0.6, Cd= | 0.00486
alpha (deg) | Cl | Cd | Cm | Cl/Cd
-15 | -0.224 | 0.1482 | -0.008 | -1.515
-14.5 | -0.28 | 0.15096 | -0.008 | -1.856
-14 | -0.33 | 0.15279 | -0.008 | -2.159
-13.5 | -0.375 | 0.1327 | -0.009 | -2.824
-13 | -0.415 | 0.12022 | -0.01 | -3.452
-12.5 | -0.45 | 0.10604 | -0.01 | -4.244
-12 | -0.479 | 0.09822 | -0.011 | -4.877
-11.5 | -0.501 | 0.08835 | -0.012 | -5.675
-11 | -0.517 | 0.08035 | -0.012 | -6.429
-10.5 | -0.524 | 0.07363 | -0.013 | -7.121
-10 | -0.525 | 0.06797 | -0.014 | -7.719
-9.5 | -0.518 | 0.06293 | -0.014 | -8.227
-9 | -0.504 | 0.05823 | -0.015 | -8.652
-8.5 | -0.483 | 0.05391 | -0.015 | -8.963
-8 | -0.457 | 0.05061 | -0.015 | -9.04
-7.5 | -0.427 | 0.04698 | -0.016 | -9.091
-7 | -0.392 | 0.04426 | -0.016 | -8.868
-6.5 | -0.353 | 0.04163 | -0.017 | -8.476
-6 | -0.311 | 0.03909 | -0.017 | -7.956
-5.5 | -0.268 | 0.037 | -0.018 | -7.246
-5 | -0.224 | 0.03499 | -0.019 | -6.41
-4.5 | -0.221 | 0.00676 | -0.041 | -32.685
-4 | -0.165 | 0.00654 | -0.042 | -25.224
-3.5 | -0.108 | 0.00645 | -0.043 | -16.787
-3 | -0.051 | 0.00629 | -0.044 | -8.129
-2.5 | 0.007 | 0.00625 | -0.045 | 1.054
-2 | 0.065 | 0.00614 | -0.046 | 10.525
-1.5 | 0.123 | 0.00613 | -0.047 | 20.064
-1 | 0.182 | 0.0061 | -0.048 | 29.786
-0.5 | 0.241 | 0.00431 | -0.049 | 55.749
0 | 0.302 | 0.0043 | -0.05 | 70.184
0.5 | 0.36 | 0.00433 | -0.051 | 83.155
1 | 0.42 | 0.00442 | -0.052 | 95.039
1.5 | 0.479 | 0.00454 | -0.053 | 105.355
2 | 0.538 | 0.00472 | -0.054 | 114.091
2.5 | 0.597 | 0.00484 | -0.055 | 123.404
3 | 0.657 | 0.00524 | -0.056 | 125.392
3.5 | 0.715 | 0.00538 | -0.057 | 132.95
4 | 0.773 | 0.00559 | -0.058 | 138.463
4.5 | 0.831 | 0.00563 | -0.059 | 147.597
5 | 0.878 | 0.01137 | -0.06 | 77.253
5.5 | 0.933 | 0.01196 | -0.06 | 77.998
6 | 0.987 | 0.01276 | -0.061 | 77.347
6.5 | 1.039 | 0.01342 | -0.062 | 77.392
7 | 1.089 | 0.01419 | -0.063 | 76.728
7.5 | 1.138 | 0.01501 | -0.064 | 75.8
8 | 1.177 | 0.01585 | -0.065 | 74.233
8.5 | 1.209 | 0.01688 | -0.065 | 71.601
9 | 1.232 | 0.01811 | -0.066 | 68.029
9.5 | 1.246 | 0.01997 | -0.066 | 62.365
10 | 1.249 | 0.02177 | -0.067 | 57.365
10.5 | 1.241 | 0.02376 | -0.067 | 52.256
11 | 1.217 | 0.02689 | -0.067 | 45.241
11.5 | 1.164 | 0.03382 | -0.066 | 34.411
12 | 0.985 | 0.08342 | -0.038 | 11.813
12.5 | 0.941 | 0.09246 | -0.035 | 10.18
13 | 0.89 | 0.10151 | -0.034 | 8.765
13.5 | 0.829 | 0.10904 | -0.033 | 7.607
14 | 0.762 | 0.1202 | -0.032 | 6.336
14.5 | 0.688 | 0.13318 | -0.032 | 5.162
15 | 0.608 | 0.14829 | -0.031 | 4.1

## 38. Re 750k Mach 0.25 (2)
BIGFOIL.COM POLAR EXPORT
EB380
EPPLER EB380 |  |  |  | Cl Max: | 1.1701 | at alpha= | 11.5 | deg
XFOIL ncrit=9 |  |  |  | L/D Max: | 116.776 | at alpha= | 4.5 | deg
Re: | 750000 |  |  | Cd Min: | 0.24577 | at alpha= | -20 | deg
Mach: | 0.25 |  |  | Cl=0 at alpha= | -2.4717 | deg
|  |  |  | @ Cl=0.1, Cd= | 0.007532
|  |  |  | @ Cl=0.4, Cd= | 0.0055868
|  |  |  | @ Cl=0.6, Cd= | 0.0059754
alpha (deg) | Cl | Cd | Cm | Cl/Cd
-20 | -0.6909 | 0.24577 | 0.0449 | -2.8112
-19.5 | -0.6731 | 0.23852 | 0.0415 | -2.822
-19 | -0.6553 | 0.2323 | 0.0378 | -2.8209
-18.5 | -0.6375 | 0.22593 | 0.0339 | -2.8217
-18 | -0.6199 | 0.2193 | 0.03 | -2.8267
-17.5 | -0.6024 | 0.21247 | 0.0262 | -2.8352
-17 | -0.5865 | 0.20443 | 0.0212 | -2.869
-16.5 | -0.5712 | 0.19717 | 0.017 | -2.897
-16 | -0.5546 | 0.18943 | 0.0143 | -2.9277
-15.5 | -0.5377 | 0.18313 | 0.0113 | -2.9362
-15 | -0.5215 | 0.17664 | 0.008 | -2.9523
-14.5 | -0.5064 | 0.16946 | 0.0046 | -2.9883
-14 | -0.4936 | 0.16144 | 0.0003 | -3.0575
-13.5 | -0.4844 | 0.15342 | -0.0041 | -3.1573
-13 | -0.4729 | 0.14568 | -0.0075 | -3.2462
-12.5 | -0.4612 | 0.13789 | -0.0092 | -3.3447
-12 | -0.4481 | 0.13148 | -0.0115 | -3.4081
-11.5 | -0.437 | 0.12463 | -0.0143 | -3.5064
-11 | -0.4321 | 0.11588 | -0.0195 | -3.7289
-10.5 | -0.4245 | 0.1079 | -0.0231 | -3.9342
-10 | -0.4203 | 0.09931 | -0.0268 | -4.2322
-9.5 | -0.4271 | 0.08938 | -0.0307 | -4.7785
-9 | -0.4252 | 0.0819 | -0.0339 | -5.1917
-8.5 | -0.4283 | 0.07382 | -0.038 | -5.802
-8 | -0.4437 | 0.0654 | -0.0426 | -6.7844
-7.5 | -0.5 | 0.0257 | -0.0685 | -19.4553
-6.5 | -0.4295 | 0.01771 | -0.0631 | -24.2518
-6 | -0.3829 | 0.0149 | -0.061 | -25.698
-5.5 | -0.3301 | 0.01374 | -0.0597 | -24.0247
-5 | -0.2747 | 0.01309 | -0.0587 | -20.9855
-4.5 | -0.2231 | 0.0114 | -0.0574 | -19.5702
-4 | -0.1672 | 0.01088 | -0.0566 | -15.3676
-3.5 | -0.1148 | 0.00965 | -0.0554 | -11.8964
-3 | -0.0591 | 0.00916 | -0.0547 | -6.452
-2.5 | -0.0032 | 0.00867 | -0.0541 | -0.36909
-2 | 0.0533 | 0.0083 | -0.0536 | 6.4217
-1.5 | 0.1062 | 0.00743 | -0.0529 | 14.2934
-1 | 0.1586 | 0.00667 | -0.0521 | 23.7781
-0.5 | 0.2074 | 0.0059 | -0.0504 | 35.1525
0 | 0.2566 | 0.00541 | -0.0479 | 47.4307
0.5 | 0.3565 | 0.00553 | -0.0565 | 64.4665
1 | 0.4408 | 0.00564 | -0.0622 | 78.156
1.5 | 0.5091 | 0.00573 | -0.0647 | 88.8482
2 | 0.5603 | 0.00586 | -0.0633 | 95.6143
2.5 | 0.6119 | 0.00601 | -0.062 | 101.8136
3 | 0.6642 | 0.00618 | -0.0608 | 107.4757
3.5 | 0.7164 | 0.00638 | -0.0595 | 112.2884
4 | 0.768 | 0.00664 | -0.0582 | 115.6627
4.5 | 0.8186 | 0.00701 | -0.0566 | 116.776
5 | 0.8657 | 0.00769 | -0.0545 | 112.5748
5.5 | 0.9086 | 0.00876 | -0.0519 | 103.7215
6 | 0.937 | 0.01107 | -0.0474 | 84.6432
6.5 | 0.9712 | 0.0129 | -0.0435 | 75.2868
7 | 1.0113 | 0.01419 | -0.0403 | 71.2685
7.5 | 1.0513 | 0.01537 | -0.0372 | 68.3995
8 | 1.079 | 0.01721 | -0.0324 | 62.6961
8.5 | 1.0957 | 0.01921 | -0.0258 | 57.038
9 | 1.1152 | 0.02104 | -0.0203 | 53.0038
9.5 | 1.1323 | 0.02342 | -0.0155 | 48.3476
10 | 1.1468 | 0.02641 | -0.0112 | 43.4229
10.5 | 1.155 | 0.03139 | -0.0067 | 36.7952
11 | 1.1677 | 0.03527 | -0.0035 | 33.1075
11.5 | 1.1701 | 0.04042 | -0.0007 | 28.9485
12 | 1.1592 | 0.04721 | 0.0012 | 24.5541
12.5 | 1.1379 | 0.05555 | 0.0012 | 20.4842
13 | 1.1139 | 0.06486 | -0.001 | 17.1739
13.5 | 1.08 | 0.07695 | -0.0058 | 14.0351
14 | 1.0487 | 0.09035 | -0.0128 | 11.6071
14.5 | 1.0111 | 0.10699 | -0.0226 | 9.4504
15 | 0.9734 | 0.12605 | -0.0341 | 7.7223
15.5 | 0.9339 | 0.14875 | -0.047 | 6.2783
16 | 0.8918 | 0.17846 | -0.0594 | 4.9972
16.5 | 0.8912 | 0.18946 | -0.0649 | 4.7039

## 39. Re 750k Mach 0.50 (1)
BIGFOIL.COM POLAR EXPORT
EB380
EPPLER EB380 |  |  |  | Cl Max: | 1.218 | at alpha= | 8 | deg
JavaFoil+Calcfoil stall+Eppler ext transition |  |  |  | L/D Max: | 143.761 | at alpha= | 4 | deg
Re: | 750000 |  |  | Cd Min: | 0.00452 | at alpha= | 0 | deg
Mach: | 0.5 |  |  | Cl=0 at alpha= | -2.5547 | deg
|  |  |  | @ Cl=0.1, Cd= | 0.0063485
|  |  |  | @ Cl=0.4, Cd= | 0.0046441
|  |  |  | @ Cl=0.6, Cd= | 0.005038
alpha (deg) | Cl | Cd | Cm | Cl/Cd
-20 | -0.868 | 0.19083 | -0.006 | -4.551
-19.5 | -0.845 | 0.18305 | -0.006 | -4.617
-19 | -0.822 | 0.17939 | -0.007 | -4.581
-18.5 | -0.799 | 0.17429 | -0.007 | -4.582
-18 | -0.776 | 0.17091 | -0.008 | -4.54
-17.5 | -0.75 | 0.1647 | -0.008 | -4.555
-17 | -0.725 | 0.15778 | -0.009 | -4.597
-16.5 | -0.701 | 0.15379 | -0.009 | -4.559
-16 | -0.677 | 0.14756 | -0.01 | -4.586
-15.5 | -0.653 | 0.14141 | -0.01 | -4.614
-15 | -0.629 | 0.13571 | -0.011 | -4.632
-14.5 | -0.604 | 0.13247 | -0.011 | -4.562
-14 | -0.58 | 0.12896 | -0.012 | -4.498
-13.5 | -0.556 | 0.12403 | -0.012 | -4.48
-13 | -0.531 | 0.11925 | -0.013 | -4.454
-12.5 | -0.505 | 0.1221 | -0.013 | -4.14
-12 | -0.48 | 0.11461 | -0.012 | -4.189
-11.5 | -0.455 | 0.10809 | -0.013 | -4.214
-11 | -0.431 | 0.10951 | -0.013 | -3.934
-10.5 | -0.406 | 0.10698 | -0.014 | -3.795
-10 | -0.381 | 0.10403 | -0.015 | -3.662
-9.5 | -0.356 | 0.10159 | -0.015 | -3.504
-9 | -0.331 | 0.09891 | -0.016 | -3.345
-8.5 | -0.306 | 0.09648 | -0.016 | -3.168
-8 | -0.28 | 0.0843 | -0.017 | -3.327
-7.5 | -0.34 | 0.06333 | -0.017 | -5.362
-7 | -0.393 | 0.05051 | -0.017 | -7.776
-6.5 | -0.369 | 0.04595 | -0.018 | -8.028
-6 | -0.332 | 0.04149 | -0.019 | -8.003
-5.5 | -0.29 | 0.03866 | -0.02 | -7.509
-5 | -0.245 | 0.03624 | -0.021 | -6.764
-4.5 | -0.198 | 0.03421 | -0.021 | -5.775
-4 | -0.148 | 0.03244 | -0.022 | -4.57
-3.5 | -0.12 | 0.00671 | -0.048 | -17.919
-3 | -0.057 | 0.00667 | -0.049 | -8.521
-2.5 | 0.007 | 0.00651 | -0.05 | 1.128
-2 | 0.072 | 0.00637 | -0.051 | 11.321
-1.5 | 0.137 | 0.00632 | -0.052 | 21.742
-1 | 0.203 | 0.00628 | -0.054 | 32.287
-0.5 | 0.269 | 0.00458 | -0.055 | 58.729
0 | 0.337 | 0.00452 | -0.056 | 74.604
0.5 | 0.403 | 0.00465 | -0.057 | 86.628
1 | 0.469 | 0.00476 | -0.058 | 98.425
1.5 | 0.535 | 0.00491 | -0.059 | 109.033
2 | 0.601 | 0.00504 | -0.061 | 119.376
2.5 | 0.667 | 0.00525 | -0.062 | 127.037
3 | 0.733 | 0.0057 | -0.063 | 128.657
3.5 | 0.798 | 0.00589 | -0.064 | 135.488
4 | 0.863 | 0.006 | -0.065 | 143.761
4.5 | 0.926 | 0.00648 | -0.066 | 142.923
5 | 0.969 | 0.01322 | -0.066 | 73.25
5.5 | 1.025 | 0.01428 | -0.067 | 71.801
6 | 1.079 | 0.0153 | -0.068 | 70.501
6.5 | 1.129 | 0.01645 | -0.069 | 68.624
7 | 1.175 | 0.01778 | -0.069 | 66.079
7.5 | 1.213 | 0.01929 | -0.07 | 62.877
8 | 1.218 | 0.02114 | -0.071 | 57.623
8.5 | 1.16 | 0.02465 | -0.071 | 47.038
9 | 0.611 | 0.08501 | -0.03 | 7.191
9.5 | 0.638 | 0.08829 | -0.032 | 7.23
10 | 0.666 | 0.09501 | -0.035 | 7.009
10.5 | 0.692 | 0.10806 | -0.035 | 6.404
11 | 0.718 | 0.11111 | -0.035 | 6.466
11.5 | 0.745 | 0.11431 | -0.035 | 6.517
12 | 0.771 | 0.11535 | -0.036 | 6.688
12.5 | 0.798 | 0.12142 | -0.038 | 6.575
13 | 0.828 | 0.12952 | -0.043 | 6.394

## 40. Re 750k Mach 0.50 (2)
BIGFOIL.COM POLAR EXPORT
EB380
EPPLER EB380 |  |  |  | Cl Max: | 1.0827 | at alpha= | 9 | deg
XFOIL ncrit=9 |  |  |  | L/D Max: | 117.821 | at alpha= | 4 | deg
Re: | 750000 |  |  | Cd Min: | 0.26796 | at alpha= | -20 | deg
Mach: | 0.5 |  |  | Cl=0 at alpha= | -2.4772 | deg
|  |  |  | @ Cl=0.1, Cd= | 0.0085666
|  |  |  | @ Cl=0.4, Cd= | 0.0058626
|  |  |  | @ Cl=0.6, Cd= | 0.0062393
alpha (deg) | Cl | Cd | Cm | Cl/Cd
-20 | -0.7523 | 0.26796 | 0.0567 | -2.8075
-19.5 | -0.7303 | 0.26027 | 0.0518 | -2.8059
-19 | -0.7082 | 0.25237 | 0.047 | -2.8062
-18.5 | -0.6859 | 0.24433 | 0.0422 | -2.8073
-18 | -0.6636 | 0.23616 | 0.0374 | -2.81
-17.5 | -0.6415 | 0.22783 | 0.0323 | -2.8157
-17 | -0.6217 | 0.21955 | 0.0268 | -2.8317
-16.5 | -0.5997 | 0.21111 | 0.0233 | -2.8407
-16 | -0.5785 | 0.20379 | 0.0195 | -2.8387
-15.5 | -0.5574 | 0.19611 | 0.0153 | -2.8423
-15 | -0.5365 | 0.18817 | 0.011 | -2.8511
-14.5 | -0.5185 | 0.17997 | 0.0057 | -2.881
-14 | -0.5015 | 0.17194 | 0.0011 | -2.9167
-13.5 | -0.4823 | 0.16331 | -0.0017 | -2.9533
-13 | -0.4636 | 0.15599 | -0.0048 | -2.972
-12.5 | -0.4461 | 0.14872 | -0.008 | -2.9996
-12 | -0.4299 | 0.14111 | -0.0115 | -3.0466
-11 | -0.4073 | 0.12476 | -0.021 | -3.2647
-10.5 | -0.3939 | 0.11676 | -0.0226 | -3.3736
-10 | -0.3801 | 0.1099 | -0.0249 | -3.4586
-9.5 | -0.3687 | 0.10275 | -0.0279 | -3.5883
-9 | -0.3594 | 0.09536 | -0.031 | -3.7689
-7.5 | -0.3226 | 0.0654 | -0.0568 | -4.9327
-7 | -0.3219 | 0.05592 | -0.066 | -5.7564
-6.5 | -0.3373 | 0.04666 | -0.072 | -7.2289
-6 | -0.3402 | 0.03535 | -0.0761 | -9.6238
-5.5 | -0.3317 | 0.02605 | -0.0757 | -12.7332
-5 | -0.2969 | 0.02014 | -0.0732 | -14.7418
-4.5 | -0.2474 | 0.01566 | -0.0701 | -15.7982
-4 | -0.1902 | 0.01286 | -0.0676 | -14.79
-3.5 | -0.1263 | 0.0117 | -0.0657 | -10.7949
-3 | -0.0664 | 0.01011 | -0.0637 | -6.5678
-2.5 | -0.0029 | 0.00943 | -0.0623 | -0.30753
-2 | 0.0608 | 0.00883 | -0.0611 | 6.8856
-1.5 | 0.1248 | 0.0084 | -0.0602 | 14.8571
-1 | 0.1846 | 0.00753 | -0.0592 | 24.5153
-0.5 | 0.2426 | 0.00674 | -0.0579 | 35.9941
0 | 0.2952 | 0.00601 | -0.055 | 49.1181
0.5 | 0.3825 | 0.00583 | -0.0585 | 65.6089
1 | 0.4845 | 0.00602 | -0.0658 | 80.4817
1.5 | 0.5787 | 0.00618 | -0.0718 | 93.6408
2 | 0.6362 | 0.00634 | -0.0699 | 100.347
2.5 | 0.6948 | 0.00652 | -0.0681 | 106.5644
3 | 0.7537 | 0.00675 | -0.0661 | 111.6593
3.5 | 0.8128 | 0.00702 | -0.064 | 115.7835
4 | 0.8707 | 0.00739 | -0.0615 | 117.8214
4.5 | 0.9254 | 0.00798 | -0.0584 | 115.9649
5 | 0.97 | 0.0092 | -0.0538 | 105.4348
5.5 | 0.9889 | 0.01188 | -0.0461 | 83.2407
6 | 1.0135 | 0.01407 | -0.0387 | 72.0327
6.5 | 1.0426 | 0.01566 | -0.0315 | 66.5773
7 | 1.0507 | 0.01811 | -0.0226 | 58.0177
7.5 | 1.0633 | 0.02116 | -0.0162 | 50.2505
8 | 1.0719 | 0.02512 | -0.0109 | 42.6712
8.5 | 1.0795 | 0.02965 | -0.0062 | 36.4081
9 | 1.0827 | 0.03503 | -0.0021 | 30.9078
9.5 | 1.0782 | 0.04166 | 0.0005 | 25.8809
10 | 1.0653 | 0.0497 | 0.0011 | 21.4346
10.5 | 1.0423 | 0.05953 | -0.0011 | 17.5088
11 | 1.0142 | 0.07118 | -0.0059 | 14.2484
11.5 | 0.9848 | 0.08437 | -0.0129 | 11.6724
12 | 0.9546 | 0.09924 | -0.0216 | 9.6191
12.5 | 0.9264 | 0.11552 | -0.0313 | 8.0194
13 | 0.9045 | 0.13208 | -0.0402 | 6.8481
13.5 | 0.8925 | 0.14744 | -0.0482 | 6.0533
14 | 0.8901 | 0.16097 | -0.0552 | 5.5296

## 41. Re 1M Mach 0.00 (1)
BIGFOIL.COM POLAR EXPORT
EB380
EPPLER EB380 |  |  |  | Cl Max: | 1.28 | at alpha= | 11 | deg
JavaFoil+Calcfoil stall+Eppler ext transition |  |  |  | L/D Max: | 151.666 | at alpha= | 4.5 | deg
Re: | 1000000 |  |  | Cd Min: | 0.00405 | at alpha= | 0 | deg
Mach: | 0 |  |  | Cl=0 at alpha= | -2.5536 | deg
|  |  |  | @ Cl=0.1, Cd= | 0.0058909
|  |  |  | @ Cl=0.4, Cd= | 0.0042137
|  |  |  | @ Cl=0.6, Cd= | 0.0046903
alpha (deg) | Cl | Cd | Cm | Cl/Cd
-17 | -0.471 | 0.15436 | -0.006 | -3.052
-16.5 | -0.489 | 0.15017 | -0.007 | -3.256
-16 | -0.506 | 0.13738 | -0.007 | -3.685
-15.5 | -0.523 | 0.13055 | -0.008 | -4.005
-15 | -0.538 | 0.12377 | -0.008 | -4.35
-14.5 | -0.553 | 0.1169 | -0.009 | -4.727
-14 | -0.565 | 0.10664 | -0.009 | -5.296
-13.5 | -0.575 | 0.10068 | -0.01 | -5.709
-13 | -0.582 | 0.09418 | -0.01 | -6.183
-12.5 | -0.587 | 0.08867 | -0.011 | -6.617
-12 | -0.588 | 0.08341 | -0.011 | -7.047
-11.5 | -0.585 | 0.07693 | -0.012 | -7.606
-11 | -0.579 | 0.07201 | -0.013 | -8.034
-10.5 | -0.568 | 0.06701 | -0.013 | -8.475
-10 | -0.553 | 0.06323 | -0.014 | -8.747
-9.5 | -0.534 | 0.05816 | -0.014 | -9.182
-9 | -0.511 | 0.05527 | -0.014 | -9.244
-8.5 | -0.484 | 0.05141 | -0.014 | -9.409
-8 | -0.454 | 0.04831 | -0.015 | -9.389
-7.5 | -0.42 | 0.04534 | -0.016 | -9.272
-7 | -0.384 | 0.04292 | -0.016 | -8.955
-6.5 | -0.345 | 0.04042 | -0.017 | -8.526
-6 | -0.373 | 0.00701 | -0.036 | -53.286
-5.5 | -0.321 | 0.00685 | -0.037 | -46.93
-5 | -0.268 | 0.00667 | -0.038 | -40.23
-4.5 | -0.215 | 0.00649 | -0.039 | -33.063
-4 | -0.16 | 0.00631 | -0.04 | -25.381
-3.5 | -0.105 | 0.00623 | -0.041 | -16.874
-3 | -0.05 | 0.00605 | -0.042 | -8.184
-2.5 | 0.006 | 0.00603 | -0.043 | 1.059
-2 | 0.063 | 0.00599 | -0.044 | 10.462
-1.5 | 0.119 | 0.00584 | -0.045 | 20.405
-1 | 0.176 | 0.0058 | -0.046 | 30.304
-0.5 | 0.233 | 0.00411 | -0.047 | 56.633
0 | 0.292 | 0.00405 | -0.048 | 72.048
0.5 | 0.349 | 0.00416 | -0.049 | 83.925
1 | 0.406 | 0.00422 | -0.05 | 96.186
1.5 | 0.464 | 0.0043 | -0.051 | 107.876
2 | 0.521 | 0.00442 | -0.052 | 118.004
2.5 | 0.578 | 0.00455 | -0.053 | 127.072
3 | 0.636 | 0.00492 | -0.054 | 129.171
3.5 | 0.693 | 0.00506 | -0.055 | 136.987
4 | 0.749 | 0.00517 | -0.056 | 144.949
4.5 | 0.805 | 0.00531 | -0.057 | 151.666
5 | 0.861 | 0.00864 | -0.058 | 99.705
5.5 | 0.916 | 0.00903 | -0.059 | 101.425
6 | 0.97 | 0.01129 | -0.06 | 85.917
6.5 | 1.013 | 0.01205 | -0.06 | 84.107
7 | 1.064 | 0.01268 | -0.061 | 83.936
7.5 | 1.113 | 0.01318 | -0.062 | 84.412
8 | 1.155 | 0.01399 | -0.063 | 82.585
8.5 | 1.192 | 0.01475 | -0.064 | 80.811
9 | 1.223 | 0.01569 | -0.064 | 77.929
9.5 | 1.248 | 0.01681 | -0.065 | 74.243
10 | 1.265 | 0.01837 | -0.066 | 68.886
10.5 | 1.276 | 0.01988 | -0.066 | 64.194
11 | 1.28 | 0.0214 | -0.067 | 59.807
11.5 | 1.278 | 0.02312 | -0.067 | 55.269
12 | 1.266 | 0.02555 | -0.067 | 49.548
12.5 | 1.244 | 0.0288 | -0.067 | 43.2
13 | 1.208 | 0.0347 | -0.067 | 34.812
13.5 | 1.128 | 0.05434 | -0.061 | 20.753
14 | 1.02 | 0.0955 | -0.044 | 10.676
14.5 | 0.988 | 0.10449 | -0.041 | 9.451
15 | 0.955 | 0.11428 | -0.038 | 8.358
15.5 | 0.922 | 0.12234 | -0.037 | 7.538
16 | 0.889 | 0.12774 | -0.037 | 6.96

## 42. Re 1M Mach 0.00 (2)
BIGFOIL.COM POLAR EXPORT
EB380
EPPLER EB380 |  |  |  | Cl Max: | 1.2685 | at alpha= | 13.5 | deg
XFOIL ncrit=9 |  |  |  | L/D Max: | 124.597 | at alpha= | 4 | deg
Re: | 1000000 |  |  | Cd Min: | 0.22003 | at alpha= | 18.5 | deg
Mach: | 0 |  |  | Cl=0 at alpha= | -2.456 | deg
|  |  |  | @ Cl=0.1, Cd= | 0.0069446
|  |  |  | @ Cl=0.4, Cd= | 0.0050042
|  |  |  | @ Cl=0.6, Cd= | 0.0053627
alpha (deg) | Cl | Cd | Cm | Cl/Cd
-14 | -0.5026 | 0.15512 | -0.001 | -3.2401
-13.5 | -0.4879 | 0.14941 | -0.0029 | -3.2655
-13 | -0.4767 | 0.14264 | -0.0057 | -3.342
-12.5 | -0.4658 | 0.13586 | -0.0084 | -3.4285
-12 | -0.4573 | 0.1283 | -0.0114 | -3.5643
-11.5 | -0.4541 | 0.11853 | -0.0162 | -3.8311
-11 | -0.4496 | 0.10998 | -0.0196 | -4.088
-10.5 | -0.4582 | 0.09929 | -0.0237 | -4.6148
-9.5 | -0.4577 | 0.08324 | -0.0307 | -5.4986
-9 | -0.6848 | 0.01842 | -0.058 | -37.177
-8.5 | -0.6217 | 0.01682 | -0.0607 | -36.962
-8 | -0.5746 | 0.01538 | -0.0595 | -37.3602
-7.5 | -0.5278 | 0.01417 | -0.0579 | -37.2477
-7 | -0.4819 | 0.01251 | -0.0564 | -38.5212
-6.5 | -0.4296 | 0.01216 | -0.0557 | -35.3289
-6 | -0.3785 | 0.01136 | -0.0548 | -33.3187
-5.5 | -0.3259 | 0.01081 | -0.0543 | -30.148
-5 | -0.2715 | 0.01062 | -0.054 | -25.565
-4.5 | -0.2205 | 0.00963 | -0.0532 | -22.8972
-4 | -0.1665 | 0.00927 | -0.0528 | -17.9612
-3.5 | -0.1133 | 0.00871 | -0.0522 | -13.008
-3 | -0.0595 | 0.00824 | -0.0518 | -7.2209
-2.5 | -0.0048 | 0.00798 | -0.0515 | -0.6015
-2 | 0.0498 | 0.00767 | -0.0512 | 6.4928
-1.5 | 0.1017 | 0.00692 | -0.0507 | 14.6965
-1 | 0.1534 | 0.00628 | -0.0502 | 24.4268
-0.5 | 0.2036 | 0.00563 | -0.0493 | 36.1634
0 | 0.2508 | 0.00506 | -0.0473 | 49.5652
0.5 | 0.3178 | 0.00486 | -0.0492 | 65.3909
1 | 0.4033 | 0.00501 | -0.0557 | 80.499
1.5 | 0.4784 | 0.00512 | -0.06 | 93.4375
2 | 0.543 | 0.00522 | -0.0621 | 104.023
2.5 | 0.5929 | 0.00534 | -0.061 | 111.03
3 | 0.643 | 0.0055 | -0.0598 | 116.9091
3.5 | 0.6929 | 0.0057 | -0.0587 | 121.5614
4 | 0.7426 | 0.00596 | -0.0575 | 124.5973
4.5 | 0.7909 | 0.00636 | -0.0562 | 124.3553
5 | 0.8365 | 0.00704 | -0.0545 | 118.821
5.5 | 0.8789 | 0.00804 | -0.0524 | 109.3159
6 | 0.9125 | 0.00985 | -0.0491 | 92.6396
6.5 | 0.948 | 0.01151 | -0.046 | 82.3632
7 | 0.992 | 0.01238 | -0.0441 | 80.1292
7.5 | 1.0347 | 0.01333 | -0.0421 | 77.6219
8 | 1.0741 | 0.01449 | -0.0396 | 74.127
8.5 | 1.1141 | 0.01547 | -0.0373 | 72.0168
9 | 1.1456 | 0.01697 | -0.0338 | 67.5074
9.5 | 1.1665 | 0.01889 | -0.0288 | 61.7522
10 | 1.1892 | 0.02021 | -0.024 | 58.8422
10.5 | 1.2058 | 0.02216 | -0.0191 | 54.4134
11 | 1.2228 | 0.02438 | -0.0151 | 50.1559
11.5 | 1.2409 | 0.02672 | -0.012 | 46.4409
12 | 1.2553 | 0.02961 | -0.0091 | 42.3945
12.5 | 1.2501 | 0.03525 | -0.0052 | 35.4638
13 | 1.2634 | 0.03843 | -0.0037 | 32.8754
13.5 | 1.2685 | 0.0429 | -0.0024 | 29.5688
14 | 1.2657 | 0.04855 | -0.0016 | 26.07
14.5 | 1.2544 | 0.05559 | -0.0017 | 22.5652
15 | 1.2347 | 0.06438 | -0.0034 | 19.1783
15.5 | 1.214 | 0.07423 | -0.0067 | 16.3546
16 | 1.1724 | 0.08888 | -0.0131 | 13.1908
16.5 | 1.1363 | 0.10427 | -0.0212 | 10.8977
17 | 1.0852 | 0.125 | -0.0332 | 8.6816
17.5 | 1.0273 | 0.15103 | -0.0486 | 6.802
18 | 0.9079 | 0.20966 | -0.0744 | 4.3303
18.5 | 0.9181 | 0.22003 | -0.0795 | 4.1726

## 43. Re 1M Mach 0.10 (1)
BIGFOIL.COM POLAR EXPORT
EB380
EPPLER EB380 |  |  |  | Cl Max: | 1.275 | at alpha= | 11 | deg
JavaFoil+Calcfoil stall+Eppler ext transition |  |  |  | L/D Max: | 152.396 | at alpha= | 4.5 | deg
Re: | 1000000 |  |  | Cd Min: | 0.00407 | at alpha= | 0 | deg
Mach: | 0.1 |  |  | Cl=0 at alpha= | -2.5536 | deg
|  |  |  | @ Cl=0.1, Cd= | 0.005924
|  |  |  | @ Cl=0.4, Cd= | 0.004193
|  |  |  | @ Cl=0.6, Cd= | 0.0047083
alpha (deg) | Cl | Cd | Cm | Cl/Cd
-17 | -0.43 | 0.16081 | -0.006 | -2.675
-16.5 | -0.451 | 0.15516 | -0.007 | -2.904
-16 | -0.471 | 0.14346 | -0.007 | -3.281
-15.5 | -0.49 | 0.13475 | -0.008 | -3.639
-15 | -0.509 | 0.12584 | -0.008 | -4.044
-14.5 | -0.526 | 0.11741 | -0.009 | -4.482
-14 | -0.542 | 0.10937 | -0.009 | -4.953
-13.5 | -0.555 | 0.10464 | -0.01 | -5.304
-13 | -0.565 | 0.09764 | -0.01 | -5.792
-12.5 | -0.573 | 0.09088 | -0.011 | -6.304
-12 | -0.577 | 0.083 | -0.011 | -6.948
-11.5 | -0.577 | 0.0778 | -0.012 | -7.411
-11 | -0.572 | 0.07283 | -0.013 | -7.858
-10.5 | -0.564 | 0.06734 | -0.013 | -8.368
-10 | -0.55 | 0.06332 | -0.014 | -8.692
-9.5 | -0.533 | 0.05869 | -0.014 | -9.075
-9 | -0.511 | 0.05549 | -0.014 | -9.2
-8.5 | -0.484 | 0.05166 | -0.014 | -9.371
-8 | -0.454 | 0.04845 | -0.015 | -9.38
-7.5 | -0.422 | 0.04542 | -0.016 | -9.282
-7 | -0.386 | 0.04298 | -0.016 | -8.973
-6.5 | -0.346 | 0.04051 | -0.017 | -8.541
-6 | -0.305 | 0.03822 | -0.018 | -7.968
-5.5 | -0.323 | 0.00678 | -0.037 | -47.602
-5 | -0.27 | 0.0066 | -0.038 | -40.83
-4.5 | -0.216 | 0.00641 | -0.039 | -33.649
-4 | -0.161 | 0.00634 | -0.04 | -25.368
-3.5 | -0.106 | 0.00619 | -0.042 | -17.056
-3 | -0.05 | 0.00614 | -0.043 | -8.115
-2.5 | 0.006 | 0.00599 | -0.044 | 1.072
-2 | 0.063 | 0.00595 | -0.045 | 10.579
-1.5 | 0.12 | 0.00591 | -0.046 | 20.27
-1 | 0.177 | 0.00587 | -0.047 | 30.126
-0.5 | 0.234 | 0.00413 | -0.048 | 56.741
0 | 0.294 | 0.00407 | -0.049 | 72.207
0.5 | 0.351 | 0.00415 | -0.05 | 84.544
1 | 0.408 | 0.0042 | -0.051 | 97.142
1.5 | 0.466 | 0.0043 | -0.052 | 108.393
2 | 0.524 | 0.00445 | -0.053 | 117.627
2.5 | 0.581 | 0.00461 | -0.054 | 126.119
3 | 0.639 | 0.00491 | -0.055 | 130.059
3.5 | 0.696 | 0.00502 | -0.056 | 138.619
4 | 0.753 | 0.00522 | -0.057 | 144.236
4.5 | 0.809 | 0.00531 | -0.058 | 152.396
5 | 0.865 | 0.00864 | -0.059 | 100.191
5.5 | 0.92 | 0.00903 | -0.06 | 101.958
6 | 0.965 | 0.01148 | -0.06 | 84.114
6.5 | 1.017 | 0.01218 | -0.061 | 83.517
7 | 1.068 | 0.01277 | -0.062 | 83.635
7.5 | 1.117 | 0.01329 | -0.062 | 84.05
8 | 1.159 | 0.01413 | -0.063 | 82.055
8.5 | 1.195 | 0.01491 | -0.064 | 80.179
9 | 1.226 | 0.01587 | -0.065 | 77.213
9.5 | 1.249 | 0.01704 | -0.065 | 73.275
10 | 1.265 | 0.01847 | -0.066 | 68.472
10.5 | 1.273 | 0.02004 | -0.066 | 63.551
11 | 1.275 | 0.02192 | -0.067 | 58.163
11.5 | 1.269 | 0.02369 | -0.067 | 53.553
12 | 1.252 | 0.02634 | -0.067 | 47.543
12.5 | 1.224 | 0.03035 | -0.067 | 40.324
13 | 1.169 | 0.04039 | -0.065 | 28.939
13.5 | 1.019 | 0.09283 | -0.042 | 10.977
14 | 0.989 | 0.09824 | -0.041 | 10.069
14.5 | 0.954 | 0.10797 | -0.038 | 8.836
15 | 0.919 | 0.11721 | -0.036 | 7.842
15.5 | 0.883 | 0.12596 | -0.036 | 7.01
16 | 0.845 | 0.1326 | -0.036 | 6.375

## 44. Re 1M Mach 0.10 (2)
BIGFOIL.COM POLAR EXPORT
EB380
EPPLER EB380 |  |  |  | Cl Max: | 1.253 | at alpha= | 13 | deg
XFOIL ncrit=9 |  |  |  | L/D Max: | 124.297 | at alpha= | 4.5 | deg
Re: | 1000000 |  |  | Cd Min: | 0.24202 | at alpha= | -20 | deg
Mach: | 0.1 |  |  | Cl=0 at alpha= | -2.4554 | deg
|  |  |  | @ Cl=0.1, Cd= | 0.0070484
|  |  |  | @ Cl=0.4, Cd= | 0.0050112
|  |  |  | @ Cl=0.6, Cd= | 0.0053725
alpha (deg) | Cl | Cd | Cm | Cl/Cd
-20 | -0.6772 | 0.24202 | 0.0433 | -2.7981
-19.5 | -0.6603 | 0.23561 | 0.0394 | -2.8025
-19 | -0.6431 | 0.22872 | 0.0355 | -2.8117
-18.5 | -0.6266 | 0.22136 | 0.0312 | -2.8307
-18 | -0.6111 | 0.21427 | 0.0271 | -2.852
-17.5 | -0.5956 | 0.20715 | 0.0232 | -2.8752
-17 | -0.5799 | 0.20071 | 0.0205 | -2.8892
-16.5 | -0.5641 | 0.19416 | 0.0171 | -2.9053
-16 | -0.5486 | 0.18764 | 0.0137 | -2.9237
-15.5 | -0.534 | 0.17994 | 0.01 | -2.9677
-15 | -0.5217 | 0.17223 | 0.0059 | -3.0291
-14.5 | -0.5099 | 0.16455 | 0.0022 | -3.0988
-14 | -0.5017 | 0.15576 | -0.0009 | -3.221
-13.5 | -0.4869 | 0.15 | -0.0028 | -3.246
-13 | -0.4754 | 0.14321 | -0.0056 | -3.3196
-12.5 | -0.4644 | 0.13638 | -0.0083 | -3.4052
-12 | -0.4572 | 0.12799 | -0.0121 | -3.5722
-11.5 | -0.4522 | 0.11909 | -0.0162 | -3.7971
-11 | -0.4473 | 0.11059 | -0.0196 | -4.0447
-10.5 | -0.4547 | 0.10022 | -0.0235 | -4.537
-9 | -0.6759 | 0.02271 | -0.0593 | -29.7622
-8.5 | -0.6231 | 0.01771 | -0.062 | -35.1835
-8 | -0.5765 | 0.01611 | -0.0606 | -35.7852
-7.5 | -0.5307 | 0.01459 | -0.0588 | -36.3742
-7 | -0.485 | 0.01272 | -0.0571 | -38.1289
-6.5 | -0.4324 | 0.01233 | -0.0564 | -35.0689
-6 | -0.3787 | 0.01201 | -0.0558 | -31.5321
-5.5 | -0.3281 | 0.01089 | -0.0548 | -30.1286
-5 | -0.2734 | 0.01064 | -0.0544 | -25.6955
-4.5 | -0.2218 | 0.00969 | -0.0536 | -22.8896
-4 | -0.1675 | 0.00931 | -0.0532 | -17.9914
-3.5 | -0.1138 | 0.00878 | -0.0526 | -12.9613
-3 | -0.0599 | 0.00827 | -0.0521 | -7.243
-2.5 | -0.0049 | 0.008 | -0.0518 | -0.6125
-2 | 0.0501 | 0.00769 | -0.0514 | 6.515
0 | 0.2523 | 0.00509 | -0.0476 | 49.5678
0.5 | 0.3186 | 0.00487 | -0.0493 | 65.4209
1 | 0.4051 | 0.00502 | -0.0558 | 80.6972
1.5 | 0.4806 | 0.00513 | -0.0602 | 93.6842
2 | 0.5462 | 0.00523 | -0.0624 | 104.4359
2.5 | 0.5963 | 0.00536 | -0.0612 | 111.25
3 | 0.6466 | 0.00553 | -0.0601 | 116.9259
3.5 | 0.6968 | 0.00573 | -0.0589 | 121.6056
4.5 | 0.7955 | 0.0064 | -0.0563 | 124.2969
5 | 0.8411 | 0.0071 | -0.0546 | 118.4648
5.5 | 0.8832 | 0.00814 | -0.0523 | 108.5012
6 | 0.9162 | 0.01001 | -0.0489 | 91.5285
6.5 | 0.9526 | 0.0116 | -0.0458 | 82.1207
7 | 0.9969 | 0.01248 | -0.0438 | 79.8798
7.5 | 1.0385 | 0.01353 | -0.0415 | 76.7554
8 | 1.0782 | 0.01466 | -0.039 | 73.5471
8.5 | 1.1178 | 0.01569 | -0.0365 | 71.2428
9 | 1.1443 | 0.01749 | -0.0322 | 65.426
9.5 | 1.165 | 0.01921 | -0.0269 | 60.6455
10 | 1.1863 | 0.0207 | -0.022 | 57.3092
10.5 | 1.2022 | 0.02284 | -0.0172 | 52.6357
11 | 1.2189 | 0.02527 | -0.0134 | 48.2351
11.5 | 1.2361 | 0.02782 | -0.0103 | 44.4321
12 | 1.2485 | 0.03105 | -0.0075 | 40.2093
12.5 | 1.2432 | 0.03684 | -0.0038 | 33.7459
13 | 1.253 | 0.04058 | -0.0024 | 30.8773
13.5 | 1.2524 | 0.04589 | -0.0013 | 27.2913
14 | 1.2439 | 0.05246 | -0.001 | 23.7114
14.5 | 1.2255 | 0.06083 | -0.0021 | 20.1463
15 | 1.199 | 0.07126 | -0.0052 | 16.8257
15.5 | 1.1721 | 0.08296 | -0.0102 | 14.1285
16 | 1.1263 | 0.09968 | -0.0186 | 11.2992
16.5 | 1.0878 | 0.11706 | -0.0286 | 9.2927
17 | 1.0371 | 0.13984 | -0.0421 | 7.4163
17.5 | 0.9019 | 0.20023 | -0.07 | 4.5043
18 | 0.9096 | 0.21109 | -0.0753 | 4.3091

## 45. Re 1M Mach 0.25 (1)
BIGFOIL.COM POLAR EXPORT
EB380
EPPLER EB380 |  |  |  | Cl Max: | 1.253 | at alpha= | 10 | deg
JavaFoil+Calcfoil stall+Eppler ext transition |  |  |  | L/D Max: | 155.375 | at alpha= | 4.5 | deg
Re: | 1000000 |  |  | Cd Min: | 0.00404 | at alpha= | 0 | deg
Mach: | 0.25 |  |  | Cl=0 at alpha= | -2.5603 | deg
|  |  |  | @ Cl=0.1, Cd= | 0.0057898
|  |  |  | @ Cl=0.4, Cd= | 0.00415
|  |  |  | @ Cl=0.6, Cd= | 0.0045755
alpha (deg) | Cl | Cd | Cm | Cl/Cd
-15.5 | -0.155 | 0.14668 | -0.008 | -1.055
-15 | -0.225 | 0.14736 | -0.008 | -1.524
-14.5 | -0.28 | 0.14145 | -0.009 | -1.982
-14 | -0.33 | 0.14735 | -0.009 | -2.239
-13.5 | -0.375 | 0.12841 | -0.009 | -2.919
-13 | -0.415 | 0.11405 | -0.01 | -3.641
-12.5 | -0.45 | 0.10196 | -0.011 | -4.416
-12 | -0.479 | 0.09372 | -0.011 | -5.114
-11.5 | -0.502 | 0.08606 | -0.012 | -5.828
-11 | -0.517 | 0.07826 | -0.013 | -6.603
-10.5 | -0.525 | 0.07225 | -0.013 | -7.259
-10 | -0.525 | 0.06676 | -0.014 | -7.862
-9.5 | -0.518 | 0.061 | -0.014 | -8.49
-9 | -0.504 | 0.05694 | -0.015 | -8.851
-8.5 | -0.483 | 0.05277 | -0.015 | -9.16
-8 | -0.458 | 0.04926 | -0.015 | -9.29
-7.5 | -0.427 | 0.04619 | -0.016 | -9.249
-7 | -0.393 | 0.04353 | -0.016 | -9.019
-6.5 | -0.353 | 0.04094 | -0.017 | -8.622
-6 | -0.311 | 0.03851 | -0.018 | -8.081
-5.5 | -0.268 | 0.03644 | -0.018 | -7.361
-5 | -0.276 | 0.00663 | -0.039 | -41.661
-4.5 | -0.221 | 0.00639 | -0.041 | -34.575
-4 | -0.165 | 0.00622 | -0.042 | -26.544
-3.5 | -0.108 | 0.00614 | -0.043 | -17.66
-3 | -0.051 | 0.00597 | -0.044 | -8.559
-2.5 | 0.007 | 0.00592 | -0.045 | 1.112
-2 | 0.065 | 0.00582 | -0.046 | 11.116
-1.5 | 0.123 | 0.00577 | -0.047 | 21.328
-1 | 0.182 | 0.00572 | -0.048 | 31.737
-0.5 | 0.241 | 0.00408 | -0.049 | 58.927
0 | 0.302 | 0.00404 | -0.05 | 74.604
0.5 | 0.36 | 0.00407 | -0.051 | 88.59
1 | 0.42 | 0.00419 | -0.052 | 100.116
1.5 | 0.479 | 0.00427 | -0.053 | 112.155
2 | 0.538 | 0.00438 | -0.054 | 122.871
2.5 | 0.597 | 0.00456 | -0.055 | 131.13
3 | 0.657 | 0.00487 | -0.056 | 134.767
3.5 | 0.715 | 0.00505 | -0.057 | 141.532
4 | 0.773 | 0.0052 | -0.058 | 148.622
4.5 | 0.831 | 0.00535 | -0.059 | 155.375
5 | 0.879 | 0.01077 | -0.06 | 81.645
5.5 | 0.935 | 0.01128 | -0.061 | 82.867
6 | 0.988 | 0.01203 | -0.061 | 82.155
6.5 | 1.04 | 0.01264 | -0.062 | 82.298
7 | 1.091 | 0.01337 | -0.063 | 81.583
7.5 | 1.14 | 0.01411 | -0.064 | 80.782
8 | 1.18 | 0.01489 | -0.065 | 79.251
8.5 | 1.212 | 0.01586 | -0.065 | 76.433
9 | 1.235 | 0.01699 | -0.066 | 72.713
9.5 | 1.25 | 0.01859 | -0.067 | 67.239
10 | 1.253 | 0.02036 | -0.067 | 61.526
10.5 | 1.244 | 0.02254 | -0.068 | 55.189
11 | 1.225 | 0.02481 | -0.068 | 49.351
11.5 | 1.186 | 0.02858 | -0.068 | 41.499
12 | 1 | 0.07621 | -0.046 | 13.122
12.5 | 0.945 | 0.08884 | -0.039 | 10.637
13 | 0.89 | 0.09664 | -0.035 | 9.214
13.5 | 0.83 | 0.10651 | -0.035 | 7.796
14 | 0.762 | 0.11726 | -0.033 | 6.5
14.5 | 0.688 | 0.12883 | -0.032 | 5.338
15 | 0.608 | 0.14202 | -0.032 | 4.282

## 46. Re 1M Mach 0.25 (2)
BIGFOIL.COM POLAR EXPORT
EB380
EPPLER EB380 |  |  |  | Cl Max: | 1.2038 | at alpha= | 11.5 | deg
XFOIL ncrit=9 |  |  |  | L/D Max: | 125.456 | at alpha= | 4 | deg
Re: | 1000000 |  |  | Cd Min: | 0.24626 | at alpha= | -20 | deg
Mach: | 0.25 |  |  | Cl=0 at alpha= | -2.4561 | deg
|  |  |  | @ Cl=0.1, Cd= | 0.0072362
|  |  |  | @ Cl=0.4, Cd= | 0.0050548
|  |  |  | @ Cl=0.6, Cd= | 0.0054248
alpha (deg) | Cl | Cd | Cm | Cl/Cd
-20 | -0.6893 | 0.24626 | 0.0456 | -2.7991
-19.5 | -0.6714 | 0.23957 | 0.0415 | -2.8025
-19 | -0.653 | 0.23229 | 0.0373 | -2.8111
-18.5 | -0.6356 | 0.22494 | 0.0329 | -2.8256
-18 | -0.619 | 0.21774 | 0.0287 | -2.8428
-17.5 | -0.6025 | 0.21054 | 0.0247 | -2.8617
-17 | -0.5855 | 0.204 | 0.0219 | -2.8701
-16.5 | -0.5686 | 0.19727 | 0.0182 | -2.8823
-16 | -0.552 | 0.1905 | 0.0147 | -2.8976
-15.5 | -0.5364 | 0.18251 | 0.0105 | -2.939
-15 | -0.5228 | 0.17493 | 0.0065 | -2.9886
-14.5 | -0.5095 | 0.16722 | 0.0027 | -3.0469
-14 | -0.4975 | 0.15919 | 0.0001 | -3.1252
-13.5 | -0.4825 | 0.15302 | -0.0024 | -3.1532
-13 | -0.4698 | 0.14606 | -0.0053 | -3.2165
-12.5 | -0.458 | 0.139 | -0.0082 | -3.295
-12 | -0.451 | 0.13013 | -0.0127 | -3.4658
-11.5 | -0.3559 | 0.11295 | -0.0195 | -3.151
-11 | -0.3442 | 0.10677 | -0.0216 | -3.2238
-10.5 | -0.337 | 0.09951 | -0.0243 | -3.3866
-10 | -0.3368 | 0.09007 | -0.0284 | -3.7393
-9.5 | -0.4366 | 0.0867 | -0.0302 | -5.0358
-9 | -0.4355 | 0.07972 | -0.0333 | -5.4629
-8.5 | -0.4514 | 0.06931 | -0.0393 | -6.5128
-8 | -0.469 | 0.04624 | -0.0663 | -10.1427
-7.5 | -0.5285 | 0.02075 | -0.0655 | -25.4699
-7 | -0.4932 | 0.01611 | -0.0624 | -30.6145
-6.5 | -0.4471 | 0.01344 | -0.0603 | -33.2664
-6 | -0.3918 | 0.01289 | -0.0592 | -30.3957
-5.5 | -0.3398 | 0.01143 | -0.0578 | -29.7288
-5 | -0.2835 | 0.01097 | -0.057 | -25.8432
-4.5 | -0.229 | 0.0101 | -0.0561 | -22.6733
-4 | -0.1732 | 0.00954 | -0.0554 | -18.1551
-3.5 | -0.1161 | 0.00925 | -0.0549 | -12.5514
-3 | -0.0618 | 0.00842 | -0.054 | -7.3397
-2.5 | -0.005 | 0.00809 | -0.0535 | -0.61805
-2 | 0.052 | 0.00779 | -0.0531 | 6.6752
-1.5 | 0.1066 | 0.00716 | -0.0526 | 14.8883
-1 | 0.1602 | 0.00648 | -0.0521 | 24.7222
-0.5 | 0.2125 | 0.00581 | -0.0512 | 36.5749
0 | 0.2618 | 0.00522 | -0.0493 | 50.1533
0.5 | 0.3217 | 0.00492 | -0.0492 | 65.3862
1 | 0.4146 | 0.00508 | -0.0566 | 81.6142
1.5 | 0.4924 | 0.00522 | -0.061 | 94.3295
2 | 0.5634 | 0.00534 | -0.064 | 105.5056
2.5 | 0.6152 | 0.00546 | -0.0627 | 112.674
3 | 0.6672 | 0.00562 | -0.0615 | 118.7189
3.5 | 0.719 | 0.00585 | -0.0601 | 122.906
4 | 0.7703 | 0.00614 | -0.0587 | 125.456
4.5 | 0.8201 | 0.0066 | -0.0571 | 124.2576
5 | 0.8664 | 0.00739 | -0.0549 | 117.2395
5.5 | 0.9059 | 0.00875 | -0.0519 | 103.5314
6 | 0.9355 | 0.01094 | -0.0474 | 85.5119
6.5 | 0.9769 | 0.01219 | -0.0444 | 80.1395
7 | 1.0221 | 0.01308 | -0.042 | 78.1422
7.5 | 1.0593 | 0.01451 | -0.0384 | 73.0048
8 | 1.0972 | 0.01574 | -0.0349 | 69.7078
8.5 | 1.1306 | 0.01709 | -0.031 | 66.1556
9 | 1.1322 | 0.01967 | -0.0224 | 57.5597
9.5 | 1.1525 | 0.0216 | -0.0174 | 53.3565
10 | 1.1699 | 0.02411 | -0.013 | 48.5234
10.5 | 1.1832 | 0.02739 | -0.0089 | 43.1982
11 | 1.1955 | 0.03106 | -0.0054 | 38.49
11.5 | 1.2038 | 0.03525 | -0.0026 | 34.1504
12 | 1.2038 | 0.04045 | -0.0006 | 29.7602
12.5 | 1.1787 | 0.04898 | 0.0007 | 24.0649
13 | 1.1619 | 0.05698 | -0.0003 | 20.3914
13.5 | 1.1361 | 0.0672 | -0.0032 | 16.9062
14 | 1.1087 | 0.07888 | -0.0083 | 14.0555
14.5 | 1.0749 | 0.09321 | -0.0157 | 11.532
15 | 1.0403 | 0.10939 | -0.0249 | 9.51
15.5 | 1.0078 | 0.12697 | -0.0353 | 7.9373
16 | 0.7546 | 0.16125 | -0.0573 | 4.6797
16.5 | 0.9013 | 0.18418 | -0.0635 | 4.8936

## 47. Re 1M Mach 0.50 (1)
BIGFOIL.COM POLAR EXPORT
EB380
EPPLER EB380 |  |  |  | Cl Max: | 1.222 | at alpha= | 8 | deg
JavaFoil+Calcfoil stall+Eppler ext transition |  |  |  | L/D Max: | 152.034 | at alpha= | 4.5 | deg
Re: | 1000000 |  |  | Cd Min: | 0.00428 | at alpha= | 0 | deg
Mach: | 0.5 |  |  | Cl=0 at alpha= | -2.5547 | deg
|  |  |  | @ Cl=0.1, Cd= | 0.0060142
|  |  |  | @ Cl=0.4, Cd= | 0.0043564
|  |  |  | @ Cl=0.6, Cd= | 0.004738
alpha (deg) | Cl | Cd | Cm | Cl/Cd
-20 | -0.869 | 0.18315 | -0.006 | -4.743
-19.5 | -0.845 | 0.17797 | -0.006 | -4.75
-19 | -0.822 | 0.17232 | -0.007 | -4.77
-18.5 | -0.799 | 0.16734 | -0.007 | -4.773
-18 | -0.777 | 0.16421 | -0.008 | -4.729
-17.5 | -0.751 | 0.15593 | -0.009 | -4.818
-17 | -0.726 | 0.15187 | -0.009 | -4.78
-16.5 | -0.702 | 0.14477 | -0.009 | -4.846
-16 | -0.677 | 0.14122 | -0.01 | -4.794
-15.5 | -0.653 | 0.13416 | -0.01 | -4.865
-15 | -0.629 | 0.12926 | -0.011 | -4.864
-14.5 | -0.604 | 0.12554 | -0.011 | -4.815
-14 | -0.58 | 0.12282 | -0.012 | -4.724
-13.5 | -0.556 | 0.1164 | -0.012 | -4.775
-13 | -0.531 | 0.11327 | -0.013 | -4.69
-12.5 | -0.506 | 0.1152 | -0.013 | -4.391
-12 | -0.48 | 0.10912 | -0.013 | -4.401
-11.5 | -0.456 | 0.10293 | -0.013 | -4.426
-11 | -0.431 | 0.10167 | -0.014 | -4.238
-10.5 | -0.406 | 0.09909 | -0.014 | -4.097
-10 | -0.381 | 0.09601 | -0.015 | -3.969
-9.5 | -0.356 | 0.09352 | -0.015 | -3.807
-9 | -0.331 | 0.09107 | -0.016 | -3.634
-8.5 | -0.306 | 0.08843 | -0.016 | -3.457
-8 | -0.28 | 0.0797 | -0.017 | -3.519
-7.5 | -0.34 | 0.0606 | -0.018 | -5.606
-7 | -0.393 | 0.04937 | -0.017 | -7.957
-6.5 | -0.369 | 0.04466 | -0.018 | -8.262
-6 | -0.332 | 0.04074 | -0.019 | -8.153
-5.5 | -0.29 | 0.03795 | -0.02 | -7.652
-5 | -0.245 | 0.03561 | -0.021 | -6.886
-4.5 | -0.198 | 0.03366 | -0.022 | -5.872
-4 | -0.183 | 0.00656 | -0.047 | -27.807
-3.5 | -0.12 | 0.0064 | -0.048 | -18.8
-3 | -0.057 | 0.00625 | -0.049 | -9.105
-2.5 | 0.007 | 0.00618 | -0.05 | 1.188
-2 | 0.072 | 0.00604 | -0.051 | 11.951
-1.5 | 0.137 | 0.00598 | -0.052 | 22.966
-1 | 0.203 | 0.00595 | -0.054 | 34.109
-0.5 | 0.269 | 0.00436 | -0.055 | 61.743
0 | 0.337 | 0.00428 | -0.056 | 78.832
0.5 | 0.403 | 0.00436 | -0.057 | 92.448
1 | 0.469 | 0.00444 | -0.058 | 105.559
1.5 | 0.535 | 0.00461 | -0.059 | 116.132
2 | 0.601 | 0.00474 | -0.061 | 126.834
2.5 | 0.667 | 0.00488 | -0.062 | 136.797
3 | 0.733 | 0.00527 | -0.063 | 139.203
3.5 | 0.798 | 0.00551 | -0.064 | 144.937
4 | 0.863 | 0.00574 | -0.065 | 150.225
4.5 | 0.926 | 0.00609 | -0.066 | 152.034
5 | 0.97 | 0.01251 | -0.066 | 77.54
5.5 | 1.027 | 0.01348 | -0.067 | 76.231
6 | 1.081 | 0.01442 | -0.068 | 74.935
6.5 | 1.131 | 0.01547 | -0.069 | 73.094
7 | 1.177 | 0.01669 | -0.07 | 70.493
7.5 | 1.217 | 0.01819 | -0.07 | 66.915
8 | 1.222 | 0.01993 | -0.071 | 61.297
8.5 | 1.165 | 0.02312 | -0.071 | 50.377
9 | 0.611 | 0.07967 | -0.03 | 7.675
9.5 | 0.639 | 0.08406 | -0.033 | 7.598
10 | 0.666 | 0.08886 | -0.036 | 7.496
10.5 | 0.692 | 0.10213 | -0.035 | 6.777
11 | 0.719 | 0.10518 | -0.035 | 6.832
11.5 | 0.745 | 0.10837 | -0.036 | 6.875
12 | 0.772 | 0.11017 | -0.036 | 7.004
12.5 | 0.799 | 0.11531 | -0.038 | 6.926
13 | 0.829 | 0.12692 | -0.044 | 6.533

## 48. Re 1M Mach 0.50 (2)
BIGFOIL.COM POLAR EXPORT
EB380
EPPLER EB380 |  |  |  | Cl Max: | 1.1022 | at alpha= | 9 | deg
XFOIL ncrit=9 |  |  |  | L/D Max: | 127.376 | at alpha= | 4 | deg
Re: | 1000000 |  |  | Cd Min: | 0.23431 | at alpha= | -20 | deg
Mach: | 0.5 |  |  | Cl=0 at alpha= | -2.457 | deg
|  |  |  | @ Cl=0.1, Cd= | 0.0080475
|  |  |  | @ Cl=0.4, Cd= | 0.0053584
|  |  |  | @ Cl=0.6, Cd= | 0.0056841
alpha (deg) | Cl | Cd | Cm | Cl/Cd
-20 | -0.5656 | 0.23431 | 0.0507 | -2.4139
-19.5 | -0.5503 | 0.22634 | 0.046 | -2.4313
-19 | -0.5351 | 0.21871 | 0.0414 | -2.4466
-18.5 | -0.5199 | 0.21123 | 0.0368 | -2.4613
-18 | -0.5034 | 0.20375 | 0.033 | -2.4707
-17.5 | -0.4868 | 0.19714 | 0.0288 | -2.4693
-17 | -0.4704 | 0.19043 | 0.0245 | -2.4702
-16.5 | -0.4543 | 0.18337 | 0.0201 | -2.4775
-16 | -0.44 | 0.17648 | 0.0152 | -2.4932
-15.5 | -0.4264 | 0.16987 | 0.0105 | -2.5102
-15 | -0.4085 | 0.16347 | 0.0074 | -2.4989
-14.5 | -0.3927 | 0.15758 | 0.0035 | -2.4921
-14 | -0.3777 | 0.15167 | -0.0005 | -2.4903
-13.5 | -0.364 | 0.14571 | -0.0045 | -2.4981
-13 | -0.3563 | 0.13974 | -0.0094 | -2.5497
-12.5 | -0.3477 | 0.13379 | -0.0135 | -2.5988
-12 | -0.3358 | 0.12652 | -0.0166 | -2.6541
-11.5 | -0.4225 | 0.13067 | -0.0169 | -3.2333
-11 | -0.4054 | 0.12429 | -0.0185 | -3.2617
-10.5 | -0.3915 | 0.11729 | -0.0214 | -3.3379
-10 | -0.3829 | 0.10879 | -0.0263 | -3.5196
-9.5 | -0.3728 | 0.10098 | -0.0297 | -3.6918
-9 | -0.3729 | 0.09181 | -0.0322 | -4.0616
-8 | -0.348 | 0.0726 | -0.0474 | -4.7934
-7.5 | -0.3281 | 0.06081 | -0.0629 | -5.3955
-7 | -0.3495 | 0.05267 | -0.067 | -6.6357
-6.5 | -0.3613 | 0.04254 | -0.0736 | -8.4932
-6 | -0.3564 | 0.03345 | -0.0759 | -10.6547
-5.5 | -0.3364 | 0.02546 | -0.0751 | -13.2129
-5 | -0.3103 | 0.01691 | -0.0717 | -18.3501
-4.5 | -0.2568 | 0.01345 | -0.0688 | -19.0929
-4 | -0.1934 | 0.01191 | -0.0666 | -16.2385
-3.5 | -0.1323 | 0.0103 | -0.0646 | -12.8447
-3 | -0.0679 | 0.00956 | -0.0631 | -7.1025
-2.5 | -0.0056 | 0.00864 | -0.0616 | -0.64815
-2 | 0.0595 | 0.00826 | -0.0607 | 7.2034
-1.5 | 0.1243 | 0.00792 | -0.0599 | 15.6944
-1 | 0.1855 | 0.00719 | -0.059 | 25.7997
-0.5 | 0.246 | 0.00655 | -0.0581 | 37.5573
0 | 0.303 | 0.00586 | -0.0565 | 51.7065
0.5 | 0.3562 | 0.00532 | -0.0533 | 66.9549
1 | 0.4589 | 0.00541 | -0.0605 | 84.8244
1.5 | 0.5481 | 0.0056 | -0.0653 | 97.875
2 | 0.6407 | 0.00575 | -0.0708 | 111.4261
2.5 | 0.699 | 0.00592 | -0.0689 | 118.0743
3 | 0.7576 | 0.00616 | -0.0669 | 122.987
3.5 | 0.8163 | 0.00644 | -0.0648 | 126.7547
4 | 0.8738 | 0.00686 | -0.0623 | 127.3761
4.5 | 0.9271 | 0.00759 | -0.059 | 122.1476
5 | 0.9681 | 0.00906 | -0.054 | 106.8543
5.5 | 0.9853 | 0.01179 | -0.0458 | 83.5708
6 | 1.025 | 0.01321 | -0.0402 | 77.5927
6.5 | 1.0586 | 0.01473 | -0.0336 | 71.8669
7 | 1.0748 | 0.01662 | -0.0248 | 64.6691
7.5 | 1.0785 | 0.01986 | -0.0171 | 54.3051
8 | 1.0885 | 0.0236 | -0.0115 | 46.1229
8.5 | 1.0962 | 0.02806 | -0.0065 | 39.0663
9 | 1.1022 | 0.03314 | -0.0022 | 33.2589
9.5 | 1.0989 | 0.03948 | 0.0008 | 27.8343
10 | 1.0839 | 0.04744 | 0.0014 | 22.8478
10.5 | 1.0608 | 0.05703 | -0.0004 | 18.6007
11 | 1.0332 | 0.06831 | -0.0048 | 15.1252
11.5 | 1.0046 | 0.08103 | -0.0113 | 12.3979
12 | 0.976 | 0.0951 | -0.0194 | 10.2629
12.5 | 0.9467 | 0.11069 | -0.0287 | 8.5527
13 | 0.9241 | 0.12646 | -0.0376 | 7.3074
13.5 | 0.9051 | 0.1429 | -0.0461 | 6.3338
14 | 0.8986 | 0.15696 | -0.0535 | 5.725

## 49. Re 2M Mach 0.00 (1)
BIGFOIL.COM POLAR EXPORT
EB380
EPPLER EB380 |  |  |  | Cl Max: | 1.291 | at alpha= | 11 | deg
JavaFoil+Calcfoil stall+Eppler ext transition |  |  |  | L/D Max: | 158.223 | at alpha= | 4 | deg
Re: | 2000000 |  |  | Cd Min: | 0.0038 | at alpha= | 1 | deg
Mach: | 0 |  |  | Cl=0 at alpha= | -2.5536 | deg
|  |  |  | @ Cl=0.1, Cd= | 0.0052309
|  |  |  | @ Cl=0.4, Cd= | 0.0038053
|  |  |  | @ Cl=0.6, Cd= | 0.0045272
alpha (deg) | Cl | Cd | Cm | Cl/Cd
-17 | -0.472 | 0.14566 | -0.007 | -3.238
-16.5 | -0.489 | 0.13741 | -0.007 | -3.562
-16 | -0.507 | 0.13094 | -0.008 | -3.87
-15.5 | -0.523 | 0.12121 | -0.008 | -4.318
-15 | -0.539 | 0.11547 | -0.009 | -4.667
-14.5 | -0.553 | 0.1076 | -0.009 | -5.139
-14 | -0.565 | 0.10082 | -0.01 | -5.606
-13.5 | -0.575 | 0.09538 | -0.01 | -6.031
-13 | -0.583 | 0.08978 | -0.011 | -6.49
-12.5 | -0.587 | 0.08325 | -0.011 | -7.056
-12 | -0.589 | 0.07781 | -0.012 | -7.569
-11.5 | -0.587 | 0.07348 | -0.013 | -7.985
-11 | -0.581 | 0.06779 | -0.014 | -8.568
-10.5 | -0.571 | 0.06239 | -0.015 | -9.159
-10 | -0.556 | 0.05877 | -0.016 | -9.468
-9.5 | -0.541 | 0.05293 | -0.017 | -10.215
-9 | -0.556 | 0.02786 | -0.025 | -19.971
-8.5 | -0.49 | 0.04662 | -0.018 | -10.503
-8 | -0.558 | 0.0081 | -0.032 | -68.901
-7.5 | -0.518 | 0.00671 | -0.033 | -77.111
-7 | -0.473 | 0.00665 | -0.034 | -71.188
-6.5 | -0.424 | 0.00638 | -0.035 | -66.56
-6 | -0.373 | 0.0062 | -0.036 | -60.194
-5.5 | -0.321 | 0.00603 | -0.037 | -53.313
-5 | -0.268 | 0.00587 | -0.038 | -45.692
-4.5 | -0.215 | 0.00583 | -0.039 | -36.84
-4 | -0.16 | 0.00567 | -0.04 | -28.266
-3.5 | -0.105 | 0.00557 | -0.041 | -18.878
-3 | -0.05 | 0.00541 | -0.042 | -9.157
-2.5 | 0.006 | 0.00537 | -0.043 | 1.189
-2 | 0.063 | 0.00533 | -0.044 | 11.764
-1.5 | 0.119 | 0.00518 | -0.045 | 23.027
-1 | 0.176 | 0.00574 | -0.046 | 30.609
-0.5 | 0.233 | 0.00391 | -0.047 | 59.643
0 | 0.292 | 0.00385 | -0.048 | 75.971
0.5 | 0.349 | 0.00385 | -0.05 | 90.747
1 | 0.406 | 0.0038 | -0.051 | 107.015
1.5 | 0.464 | 0.00388 | -0.052 | 119.421
2 | 0.521 | 0.00393 | -0.053 | 132.564
2.5 | 0.578 | 0.00466 | -0.054 | 124.002
3 | 0.636 | 0.00431 | -0.054 | 147.561
3.5 | 0.693 | 0.00457 | -0.055 | 151.618
4 | 0.749 | 0.00474 | -0.056 | 158.223
4.5 | 0.805 | 0.00577 | -0.057 | 139.479
5 | 0.861 | 0.00761 | -0.058 | 113.153
5.5 | 0.916 | 0.0079 | -0.059 | 115.946
6 | 0.97 | 0.00825 | -0.06 | 117.687
6.5 | 1.024 | 0.00873 | -0.061 | 117.307
7 | 1.077 | 0.00913 | -0.062 | 117.882
7.5 | 1.128 | 0.00944 | -0.063 | 119.45
8 | 1.173 | 0.01197 | -0.064 | 98.017
8.5 | 1.199 | 0.0127 | -0.064 | 94.383
9 | 1.231 | 0.01341 | -0.065 | 91.798
9.5 | 1.257 | 0.01445 | -0.066 | 86.963
10 | 1.274 | 0.01573 | -0.066 | 81.008
10.5 | 1.286 | 0.01698 | -0.067 | 75.757
11 | 1.291 | 0.01823 | -0.067 | 70.811
11.5 | 1.289 | 0.01959 | -0.068 | 65.773
12 | 1.279 | 0.02145 | -0.068 | 59.628
12.5 | 1.261 | 0.02366 | -0.069 | 53.302
13 | 1.235 | 0.02655 | -0.069 | 46.522
13.5 | 1.202 | 0.03028 | -0.068 | 39.707
14 | 1.158 | 0.03661 | -0.068 | 31.633
14.5 | 1.034 | 0.07695 | -0.056 | 13.434
15 | 0.972 | 0.0992 | -0.048 | 9.802
15.5 | 0.929 | 0.11344 | -0.043 | 8.191
16 | 0.896 | 0.11835 | -0.043 | 7.569

## 50. Re 2M Mach 0.00 (2)
BIGFOIL.COM POLAR EXPORT
EB380
EPPLER EB380 |  |  |  | Cl Max: | 1.4247 | at alpha= | 15.5 | deg
XFOIL ncrit=9 |  |  |  | L/D Max: | 143.676 | at alpha= | 3.5 | deg
Re: | 2000000 |  |  | Cd Min: | 0.15717 | at alpha= | 20 | deg
Mach: | 0 |  |  | Cl=0 at alpha= | -2.4281 | deg
|  |  |  | @ Cl=0.1, Cd= | 0.0061997
|  |  |  | @ Cl=0.4, Cd= | 0.00412
|  |  |  | @ Cl=0.6, Cd= | 0.0045089
alpha (deg) | Cl | Cd | Cm | Cl/Cd
-13.5 | -1.0341 | 0.03417 | -0.0654 | -30.2634
-13 | -1.0461 | 0.02798 | -0.062 | -37.3874
-12.5 | -1.024 | 0.02464 | -0.0597 | -41.5584
-12 | -0.9942 | 0.02192 | -0.0575 | -45.3558
-11.5 | -0.9583 | 0.01985 | -0.0555 | -48.2771
-11 | -0.9206 | 0.01804 | -0.0533 | -51.031
-10.5 | -0.8676 | 0.01621 | -0.0542 | -53.5225
-10 | -0.7978 | 0.01489 | -0.0583 | -53.5796
-9 | -0.7039 | 0.01213 | -0.056 | -58.0297
-8.5 | -0.6541 | 0.0115 | -0.055 | -56.8783
-8 | -0.6032 | 0.01085 | -0.0542 | -55.5945
-7.5 | -0.5522 | 0.01011 | -0.0534 | -54.6192
-7 | -0.5001 | 0.00946 | -0.0528 | -52.8647
-6.5 | -0.4464 | 0.00908 | -0.0524 | -49.163
-6 | -0.393 | 0.00858 | -0.052 | -45.8042
-5.5 | -0.338 | 0.00841 | -0.0518 | -40.1902
-5 | -0.2839 | 0.00801 | -0.0515 | -35.4432
-4.5 | -0.2283 | 0.00789 | -0.0514 | -28.9354
-4 | -0.1737 | 0.00757 | -0.0512 | -22.9458
-3.5 | -0.1188 | 0.00727 | -0.051 | -16.3411
-3 | -0.0634 | 0.00708 | -0.0508 | -8.9548
-2.5 | -0.0078 | 0.00692 | -0.0508 | -1.1272
-0.5 | 0.2092 | 0.00547 | -0.0499 | 38.245
0.5 | 0.3144 | 0.00468 | -0.0489 | 67.1795
1 | 0.3601 | 0.00412 | -0.0466 | 87.4029
1.5 | 0.4318 | 0.00412 | -0.0499 | 104.8058
2 | 0.5017 | 0.00425 | -0.0531 | 118.0471
2.5 | 0.5714 | 0.00442 | -0.0563 | 129.276
3 | 0.6454 | 0.00465 | -0.0605 | 138.7957
3.5 | 0.6997 | 0.00487 | -0.0604 | 143.6756
4 | 0.7478 | 0.00524 | -0.059 | 142.7099
4.5 | 0.7925 | 0.00595 | -0.0571 | 133.1933
5 | 0.8353 | 0.00686 | -0.055 | 121.7638
5.5 | 0.8744 | 0.00814 | -0.0523 | 107.4201
6 | 0.9145 | 0.00933 | -0.0498 | 98.0171
6.5 | 0.96 | 0.01004 | -0.0481 | 95.6175
7 | 1.0071 | 0.0106 | -0.0467 | 95.0094
7.5 | 1.0531 | 0.01125 | -0.0452 | 93.6089
8 | 1.098 | 0.01198 | -0.0435 | 91.6528
8.5 | 1.1431 | 0.01264 | -0.042 | 90.4351
9 | 1.1859 | 0.01345 | -0.0402 | 88.171
9.5 | 1.2207 | 0.01479 | -0.0371 | 82.5355
10 | 1.2611 | 0.01558 | -0.035 | 80.9435
10.5 | 1.2949 | 0.01668 | -0.0319 | 77.6319
11 | 1.3201 | 0.01782 | -0.0273 | 74.0797
11.5 | 1.3438 | 0.01899 | -0.0229 | 70.7636
12 | 1.3676 | 0.02037 | -0.0193 | 67.1379
12.5 | 1.3613 | 0.0241 | -0.0134 | 56.4855
13 | 1.3775 | 0.02668 | -0.0108 | 51.6304
13.5 | 1.4024 | 0.02873 | -0.0093 | 48.8131
14 | 1.4114 | 0.03237 | -0.0075 | 43.6021
14.5 | 1.4201 | 0.0363 | -0.0062 | 39.1212
15 | 1.4219 | 0.04113 | -0.0054 | 34.5709
15.5 | 1.4247 | 0.04611 | -0.0052 | 30.8979
16 | 1.4144 | 0.05298 | -0.0056 | 26.6969
16.5 | 1.4077 | 0.05992 | -0.0069 | 23.493
17 | 1.3879 | 0.06908 | -0.0092 | 20.0912
17.5 | 1.374 | 0.07809 | -0.0123 | 17.5951
18 | 1.3409 | 0.09073 | -0.0172 | 14.779
18.5 | 1.3072 | 0.10453 | -0.0236 | 12.5055
19 | 1.2655 | 0.12107 | -0.0321 | 10.4526
19.5 | 1.2236 | 0.13906 | -0.0421 | 8.7991
20 | 1.1865 | 0.15717 | -0.0528 | 7.5492

## 51. Re 2M Mach 0.10 (1)
BIGFOIL.COM POLAR EXPORT
EB380
EPPLER EB380 |  |  |  | Cl Max: | 1.285 | at alpha= | 11 | deg
JavaFoil+Calcfoil stall+Eppler ext transition |  |  |  | L/D Max: | 159.495 | at alpha= | 4 | deg
Re: | 2000000 |  |  | Cd Min: | 0.00379 | at alpha= | 1 | deg
Mach: | 0.1 |  |  | Cl=0 at alpha= | -2.5536 | deg
|  |  |  | @ Cl=0.1, Cd= | 0.005254
|  |  |  | @ Cl=0.4, Cd= | 0.0037914
|  |  |  | @ Cl=0.6, Cd= | 0.0045726
alpha (deg) | Cl | Cd | Cm | Cl/Cd
-17 | -0.431 | 0.14814 | -0.007 | -2.907
-16.5 | -0.451 | 0.14186 | -0.007 | -3.18
-16 | -0.471 | 0.13179 | -0.008 | -3.576
-15.5 | -0.491 | 0.12483 | -0.008 | -3.932
-15 | -0.509 | 0.11632 | -0.009 | -4.379
-14.5 | -0.527 | 0.10985 | -0.009 | -4.794
-14 | -0.542 | 0.10209 | -0.01 | -5.31
-13.5 | -0.555 | 0.09797 | -0.01 | -5.668
-13 | -0.566 | 0.09124 | -0.011 | -6.202
-12.5 | -0.573 | 0.08503 | -0.011 | -6.741
-12 | -0.578 | 0.07955 | -0.012 | -7.261
-11.5 | -0.578 | 0.07437 | -0.013 | -7.768
-11 | -0.574 | 0.06846 | -0.014 | -8.385
-10.5 | -0.567 | 0.06336 | -0.015 | -8.944
-10 | -0.554 | 0.05885 | -0.016 | -9.409
-9.5 | -0.538 | 0.0541 | -0.017 | -9.941
-9 | -0.523 | 0.04597 | -0.02 | -11.382
-8.5 | -0.485 | 0.04952 | -0.015 | -9.787
-8 | -0.558 | 0.00814 | -0.032 | -68.601
-7.5 | -0.519 | 0.00673 | -0.033 | -77.115
-7 | -0.475 | 0.00673 | -0.034 | -70.605
-6.5 | -0.426 | 0.00642 | -0.035 | -66.321
-6 | -0.375 | 0.00624 | -0.036 | -60.038
-5.5 | -0.323 | 0.00607 | -0.037 | -53.138
-5 | -0.27 | 0.00591 | -0.038 | -45.605
-4.5 | -0.216 | 0.00574 | -0.039 | -37.561
-4 | -0.161 | 0.00569 | -0.041 | -28.294
-3.5 | -0.106 | 0.00553 | -0.042 | -19.108
-3 | -0.05 | 0.00547 | -0.043 | -9.1
-2.5 | 0.006 | 0.00532 | -0.044 | 1.205
-2 | 0.063 | 0.00528 | -0.045 | 11.918
-1.5 | 0.12 | 0.00524 | -0.046 | 22.877
-1 | 0.177 | 0.00581 | -0.047 | 30.388
-0.5 | 0.234 | 0.00391 | -0.048 | 59.938
0 | 0.294 | 0.00384 | -0.049 | 76.437
0.5 | 0.351 | 0.0038 | -0.05 | 92.218
1 | 0.408 | 0.00379 | -0.051 | 107.81
1.5 | 0.466 | 0.00389 | -0.052 | 119.849
2 | 0.524 | 0.00395 | -0.053 | 132.444
2.5 | 0.581 | 0.00472 | -0.054 | 123.133
3 | 0.639 | 0.00427 | -0.055 | 149.775
3.5 | 0.696 | 0.00449 | -0.056 | 155.088
4 | 0.753 | 0.00472 | -0.057 | 159.495
4.5 | 0.809 | 0.00578 | -0.058 | 139.973
5 | 0.865 | 0.0076 | -0.059 | 113.8
5.5 | 0.92 | 0.00796 | -0.06 | 115.619
6 | 0.975 | 0.00831 | -0.061 | 117.321
6.5 | 1.029 | 0.00874 | -0.061 | 117.764
7 | 1.081 | 0.00915 | -0.062 | 118.212
7.5 | 1.133 | 0.00947 | -0.063 | 119.654
8 | 1.165 | 0.01218 | -0.064 | 95.662
8.5 | 1.202 | 0.01283 | -0.064 | 93.695
9 | 1.234 | 0.01355 | -0.065 | 91.032
9.5 | 1.257 | 0.01466 | -0.066 | 85.794
10 | 1.274 | 0.01592 | -0.066 | 80.012
10.5 | 1.284 | 0.01714 | -0.067 | 74.889
11 | 1.285 | 0.01861 | -0.067 | 69.033
11.5 | 1.28 | 0.02006 | -0.068 | 63.839
12 | 1.266 | 0.02202 | -0.068 | 57.492
12.5 | 1.243 | 0.02453 | -0.069 | 50.69
13 | 1.211 | 0.02791 | -0.069 | 43.402
13.5 | 1.164 | 0.03449 | -0.068 | 33.737
14 | 1.109 | 0.04327 | -0.066 | 25.636
14.5 | 0.988 | 0.08547 | -0.053 | 11.559
15 | 0.926 | 0.10784 | -0.042 | 8.583
15.5 | 0.888 | 0.11462 | -0.042 | 7.747
16 | 0.85 | 0.12198 | -0.041 | 6.966

## 52. Re 2M Mach 0.10 (2)
BIGFOIL.COM POLAR EXPORT
EB380
EPPLER EB380 |  |  |  | Cl Max: | 1.3992 | at alpha= | 14.5 | deg
XFOIL ncrit=9 |  |  |  | L/D Max: | 143.926 | at alpha= | 3.5 | deg
Re: | 2000000 |  |  | Cd Min: | 0.18672 | at alpha= | -17.5 | deg
Mach: | 0.1 |  |  | Cl=0 at alpha= | -2.43 | deg
|  |  |  | @ Cl=0.1, Cd= | 0.0064457
|  |  |  | @ Cl=0.4, Cd= | 0.0041248
|  |  |  | @ Cl=0.6, Cd= | 0.0045153
alpha (deg) | Cl | Cd | Cm | Cl/Cd
-17.5 | -0.4712 | 0.18672 | 0.0256 | -2.5236
-17 | -0.4608 | 0.18023 | 0.0217 | -2.5567
-16.5 | -0.4461 | 0.17553 | 0.0181 | -2.5414
-16 | -0.4331 | 0.17002 | 0.0143 | -2.5473
-15.5 | -0.4225 | 0.16349 | 0.0102 | -2.5843
-15 | -0.4122 | 0.15764 | 0.0062 | -2.6148
-14.5 | -0.4036 | 0.15199 | 0.0023 | -2.6554
-14 | -0.3988 | 0.14705 | -0.0016 | -2.712
-13.5 | -0.3975 | 0.13836 | -0.0059 | -2.8729
-13 | -0.9411 | 0.03979 | -0.0669 | -23.6517
-12.5 | -0.9835 | 0.03115 | -0.0638 | -31.573
-12 | -0.9764 | 0.0259 | -0.061 | -37.6988
-11.5 | -0.9495 | 0.02265 | -0.0586 | -41.9205
-11 | -0.9169 | 0.02005 | -0.0561 | -45.7307
-10.5 | -0.8714 | 0.01758 | -0.0557 | -49.5677
-10 | -0.8022 | 0.01561 | -0.0598 | -51.3901
-9.5 | -0.7497 | 0.01451 | -0.0595 | -51.6678
-9 | -0.7086 | 0.0125 | -0.0572 | -56.688
-8.5 | -0.6585 | 0.01179 | -0.0561 | -55.8524
-8 | -0.6074 | 0.01108 | -0.0551 | -54.8195
-7.5 | -0.5549 | 0.01051 | -0.0544 | -52.7973
-7 | -0.5037 | 0.00956 | -0.0535 | -52.6883
-6.5 | -0.4496 | 0.00915 | -0.053 | -49.1366
-6 | -0.3959 | 0.00863 | -0.0525 | -45.8749
-5.5 | -0.3405 | 0.00844 | -0.0523 | -40.3436
-5 | -0.2859 | 0.00804 | -0.0519 | -35.5597
-4.5 | -0.2299 | 0.00792 | -0.0518 | -29.0278
-3.5 | -0.1196 | 0.00729 | -0.0513 | -16.406
-3 | -0.0638 | 0.00709 | -0.0512 | -8.9986
-2.5 | -0.0078 | 0.00694 | -0.0511 | -1.1239
-2 | 0.0479 | 0.00671 | -0.0509 | 7.1386
-1.5 | 0.1031 | 0.00643 | -0.0507 | 16.0342
-1 | 0.1569 | 0.00594 | -0.0504 | 26.4141
-0.5 | 0.2105 | 0.00549 | -0.0501 | 38.3424
0 | 0.264 | 0.0051 | -0.0498 | 51.7647
0.5 | 0.3163 | 0.00469 | -0.0492 | 67.4414
1 | 0.3624 | 0.00413 | -0.0469 | 87.7482
1.5 | 0.4341 | 0.00412 | -0.0501 | 105.3641
2 | 0.5044 | 0.00426 | -0.0533 | 118.4038
2.5 | 0.5745 | 0.00444 | -0.0565 | 129.3919
3 | 0.649 | 0.00466 | -0.0608 | 139.2704
3.5 | 0.7038 | 0.00489 | -0.0607 | 143.9264
4 | 0.7522 | 0.00527 | -0.0592 | 142.7324
4.5 | 0.797 | 0.00598 | -0.0573 | 133.2776
5 | 0.8398 | 0.00692 | -0.0551 | 121.3584
5.5 | 0.8787 | 0.00823 | -0.0523 | 106.7679
6 | 0.9188 | 0.00944 | -0.0496 | 97.3305
6.5 | 0.965 | 0.01012 | -0.0479 | 95.3557
7 | 1.0125 | 0.01068 | -0.0465 | 94.8034
7.5 | 1.0582 | 0.01139 | -0.0448 | 92.9061
8 | 1.1036 | 0.01209 | -0.0431 | 91.2821
8.5 | 1.1486 | 0.01279 | -0.0414 | 89.8045
9 | 1.1897 | 0.01374 | -0.0392 | 86.5866
9.5 | 1.2254 | 0.015 | -0.0361 | 81.6933
10 | 1.2644 | 0.01588 | -0.0336 | 79.6222
10.5 | 1.2951 | 0.01708 | -0.0299 | 75.8255
11 | 1.3163 | 0.01831 | -0.0246 | 71.8897
11.5 | 1.3399 | 0.01964 | -0.0204 | 68.223
12 | 1.3589 | 0.02149 | -0.0165 | 63.2341
12.5 | 1.3564 | 0.02527 | -0.0115 | 53.6763
13 | 1.3707 | 0.02819 | -0.009 | 48.6236
13.5 | 1.3902 | 0.0309 | -0.0074 | 44.9903
14 | 1.3959 | 0.0351 | -0.0058 | 39.7692
14.5 | 1.3992 | 0.03978 | -0.0047 | 35.1735
15 | 1.3955 | 0.04548 | -0.0043 | 30.6838
15.5 | 1.3943 | 0.05129 | -0.0046 | 27.1846
16 | 1.3763 | 0.05961 | -0.0059 | 23.0884
16.5 | 1.3647 | 0.06774 | -0.008 | 20.1461
17 | 1.3371 | 0.07881 | -0.0117 | 16.9661
17.5 | 1.3167 | 0.08961 | -0.0161 | 14.6937
18 | 1.2743 | 0.10509 | -0.0233 | 12.1258
18.5 | 1.2329 | 0.12187 | -0.0321 | 10.1165
19 | 1.1846 | 0.14168 | -0.0433 | 8.3611
19.5 | 1.1284 | 0.16548 | -0.0573 | 6.819

## 53. Re 2M Mach 0.25 (1)
BIGFOIL.COM POLAR EXPORT
EB380
EPPLER EB380 |  |  |  | Cl Max: | 1.262 | at alpha= | 10 | deg
JavaFoil+Calcfoil stall+Eppler ext transition |  |  |  | L/D Max: | 172.301 | at alpha= | 4.5 | deg
Re: | 2000000 |  |  | Cd Min: | 0.00377 | at alpha= | 0.5 | deg
Mach: | 0.25 |  |  | Cl=0 at alpha= | -2.5603 | deg
|  |  |  | @ Cl=0.1, Cd= | 0.0051238
|  |  |  | @ Cl=0.4, Cd= | 0.0037767
|  |  |  | @ Cl=0.6, Cd= | 0.0047265
alpha (deg) | Cl | Cd | Cm | Cl/Cd
-15 | -0.225 | 0.13127 | -0.009 | -1.712
-14.5 | -0.281 | 0.12936 | -0.009 | -2.169
-14 | -0.33 | 0.12346 | -0.009 | -2.675
-13.5 | -0.375 | 0.11469 | -0.01 | -3.272
-13 | -0.416 | 0.10435 | -0.01 | -3.983
-12.5 | -0.451 | 0.09429 | -0.011 | -4.779
-12 | -0.48 | 0.08721 | -0.012 | -5.499
-11.5 | -0.502 | 0.08007 | -0.012 | -6.268
-11 | -0.517 | 0.07426 | -0.013 | -6.963
-10.5 | -0.525 | 0.0683 | -0.013 | -7.684
-10 | -0.526 | 0.06331 | -0.014 | -8.302
-9.5 | -0.52 | 0.05783 | -0.016 | -8.986
-9 | -0.507 | 0.05296 | -0.017 | -9.568
-8.5 | -0.484 | 0.05042 | -0.015 | -9.596
-8 | -0.458 | 0.04736 | -0.016 | -9.675
-7.5 | -0.525 | 0.00792 | -0.034 | -66.3
-7 | -0.484 | 0.00658 | -0.035 | -73.452
-6.5 | -0.435 | 0.00646 | -0.036 | -67.297
-6 | -0.383 | 0.00612 | -0.037 | -62.598
-5.5 | -0.33 | 0.00594 | -0.038 | -55.614
-5 | -0.276 | 0.00588 | -0.039 | -46.936
-4.5 | -0.221 | 0.0057 | -0.041 | -38.76
-4 | -0.165 | 0.00554 | -0.042 | -29.812
-3.5 | -0.108 | 0.00542 | -0.043 | -20.013
-3 | -0.051 | 0.00539 | -0.044 | -9.479
-2.5 | 0.007 | 0.00524 | -0.045 | 1.256
-2 | 0.065 | 0.00516 | -0.046 | 12.536
-1.5 | 0.123 | 0.0051 | -0.047 | 24.145
-1 | 0.182 | 0.00577 | -0.048 | 31.486
-0.5 | 0.241 | 0.00383 | -0.049 | 62.794
0 | 0.302 | 0.00379 | -0.05 | 79.538
0.5 | 0.36 | 0.00377 | -0.051 | 95.54
1 | 0.42 | 0.00378 | -0.052 | 111.017
1.5 | 0.479 | 0.00384 | -0.053 | 124.747
2 | 0.538 | 0.00388 | -0.054 | 138.844
2.5 | 0.597 | 0.00475 | -0.055 | 125.751
3 | 0.657 | 0.00428 | -0.056 | 153.494
3.5 | 0.715 | 0.00454 | -0.057 | 157.446
4 | 0.773 | 0.00473 | -0.058 | 163.424
4.5 | 0.831 | 0.00482 | -0.059 | 172.301
5 | 0.888 | 0.00762 | -0.06 | 116.604
5.5 | 0.945 | 0.008 | -0.061 | 118.022
6 | 1 | 0.00853 | -0.062 | 117.252
6.5 | 1.055 | 0.00888 | -0.063 | 118.805
7 | 1.097 | 0.01159 | -0.063 | 94.628
7.5 | 1.146 | 0.01223 | -0.064 | 93.692
8 | 1.186 | 0.01282 | -0.065 | 92.549
8.5 | 1.219 | 0.01363 | -0.066 | 89.475
9 | 1.244 | 0.01448 | -0.067 | 85.935
9.5 | 1.258 | 0.01595 | -0.067 | 78.873
10 | 1.262 | 0.0175 | -0.068 | 72.12
10.5 | 1.255 | 0.01927 | -0.068 | 65.156
11 | 1.234 | 0.02133 | -0.069 | 57.863
11.5 | 1.204 | 0.0234 | -0.069 | 51.429
12 | 1.152 | 0.02744 | -0.069 | 41.987
12.5 | 1.062 | 0.03959 | -0.066 | 26.835
13 | 0.899 | 0.08857 | -0.043 | 10.152
13.5 | 0.834 | 0.09853 | -0.039 | 8.464
14 | 0.764 | 0.10698 | -0.036 | 7.138
14.5 | 0.689 | 0.1168 | -0.035 | 5.899
15 | 0.609 | 0.13357 | -0.034 | 4.557

## 54. Re 2M Mach 0.25 (2)
BIGFOIL.COM POLAR EXPORT
EB380
EPPLER EB380 |  |  |  | Cl Max: | 1.3033 | at alpha= | 11.5 | deg
XFOIL ncrit=9 |  |  |  | L/D Max: | 144.95 | at alpha= | 3.5 | deg
Re: | 2000000 |  |  | Cd Min: | 0.15893 | at alpha= | -14 | deg
Mach: | 0.25 |  |  | Cl=0 at alpha= | -2.4314 | deg
|  |  |  | @ Cl=0.1, Cd= | 0.0066041
|  |  |  | @ Cl=0.4, Cd= | 0.004206
|  |  |  | @ Cl=0.6, Cd= | 0.0045339
alpha (deg) | Cl | Cd | Cm | Cl/Cd
-14 | -0.4985 | 0.15893 | 0.001 | -3.1366
-13.5 | -0.4885 | 0.15098 | -0.0019 | -3.2355
-13 | -0.479 | 0.14329 | -0.0047 | -3.3429
-12.5 | -0.4739 | 0.13532 | -0.0072 | -3.5021
-12 | -0.4704 | 0.12651 | -0.0103 | -3.7183
-11.5 | -0.469 | 0.11698 | -0.0136 | -4.0092
-10.5 | -0.473 | 0.09787 | -0.0213 | -4.8329
-9 | -0.7077 | 0.01923 | -0.0666 | -36.8019
-8.5 | -0.6775 | 0.01464 | -0.063 | -46.2773
-8 | -0.6271 | 0.01317 | -0.0612 | -47.6158
-7.5 | -0.5749 | 0.01185 | -0.0595 | -48.5148
-7 | -0.5209 | 0.01085 | -0.0581 | -48.0092
-6.5 | -0.4673 | 0.00971 | -0.0567 | -48.1256
-6 | -0.4104 | 0.0092 | -0.0559 | -44.6087
-5.5 | -0.3537 | 0.00867 | -0.0551 | -40.7958
-5 | -0.2955 | 0.00845 | -0.0547 | -34.9704
-4.5 | -0.2384 | 0.00804 | -0.0541 | -29.6517
-4 | -0.1799 | 0.00792 | -0.0539 | -22.7146
-3.5 | -0.1236 | 0.0074 | -0.0533 | -16.7027
-3 | -0.0659 | 0.00717 | -0.053 | -9.1911
-2.5 | -0.0079 | 0.00701 | -0.0528 | -1.127
-2 | 0.0497 | 0.00677 | -0.0526 | 7.3412
-1.5 | 0.1073 | 0.00658 | -0.0524 | 16.307
-1 | 0.1627 | 0.00606 | -0.052 | 26.8482
-0.5 | 0.218 | 0.00561 | -0.0517 | 38.8592
0 | 0.273 | 0.00519 | -0.0513 | 52.6012
0.5 | 0.3269 | 0.00478 | -0.0506 | 68.3891
1 | 0.3749 | 0.00422 | -0.0484 | 88.8389
1.5 | 0.4464 | 0.00418 | -0.0511 | 106.7943
2.5 | 0.5916 | 0.00451 | -0.0576 | 131.1752
3 | 0.6688 | 0.00473 | -0.062 | 141.3953
3.5 | 0.7262 | 0.00501 | -0.062 | 144.9501
4 | 0.7761 | 0.0054 | -0.0603 | 143.7222
4.5 | 0.8218 | 0.00618 | -0.0581 | 132.9773
5 | 0.8637 | 0.0073 | -0.0553 | 118.3151
5.5 | 0.9027 | 0.00868 | -0.052 | 103.9977
6 | 0.9448 | 0.00983 | -0.0491 | 96.1139
6.5 | 0.9928 | 0.0105 | -0.0471 | 94.5524
7 | 1.0413 | 0.01113 | -0.0452 | 93.558
7.5 | 1.086 | 0.01205 | -0.0426 | 90.1245
8 | 1.1321 | 0.01282 | -0.0403 | 88.3073
8.5 | 1.1751 | 0.01375 | -0.0375 | 85.4618
9 | 1.2055 | 0.01539 | -0.0329 | 78.3301
9.5 | 1.2373 | 0.01661 | -0.0284 | 74.4913
10 | 1.2585 | 0.01798 | -0.0224 | 69.9944
10.5 | 1.2729 | 0.02009 | -0.0166 | 63.3599
11 | 1.289 | 0.02256 | -0.0122 | 57.1365
11.5 | 1.3033 | 0.02556 | -0.0087 | 50.9898
12 | 1.2926 | 0.03108 | -0.0048 | 41.5894
12.5 | 1.2962 | 0.03581 | -0.0026 | 36.1966
13 | 1.2922 | 0.04161 | -0.0013 | 31.055
13.5 | 1.2778 | 0.04893 | -0.001 | 26.1149
14 | 1.2581 | 0.05756 | -0.0023 | 21.8572
14.5 | 1.229 | 0.06838 | -0.0055 | 17.9731
15 | 1.1964 | 0.0809 | -0.0106 | 14.7886
15.5 | 1.1681 | 0.09397 | -0.0168 | 12.4306
16 | 1.1233 | 0.11137 | -0.0261 | 10.0862
16.5 | 1.0913 | 0.12786 | -0.0353 | 8.5351

## 55. Re 2M Mach 0.50 (1)
BIGFOIL.COM POLAR EXPORT
EB380
EPPLER EB380 |  |  |  | Cl Max: | 1.229 | at alpha= | 8 | deg
JavaFoil+Calcfoil stall+Eppler ext transition |  |  |  | L/D Max: | 168.68 | at alpha= | 4.5 | deg
Re: | 2000000 |  |  | Cd Min: | 0.00402 | at alpha= | 0 | deg
Mach: | 0.5 |  |  | Cl=0 at alpha= | -2.5547 | deg
|  |  |  | @ Cl=0.1, Cd= | 0.0053483
|  |  |  | @ Cl=0.4, Cd= | 0.0040486
|  |  |  | @ Cl=0.6, Cd= | 0.0049858
alpha (deg) | Cl | Cd | Cm | Cl/Cd
-20 | -0.87 | 0.16752 | -0.006 | -5.191
-19.5 | -0.846 | 0.15971 | -0.006 | -5.297
-19 | -0.823 | 0.15529 | -0.007 | -5.298
-18.5 | -0.799 | 0.15152 | -0.008 | -5.274
-18 | -0.778 | 0.15016 | -0.008 | -5.179
-17.5 | -0.754 | 0.1435 | -0.009 | -5.251
-17 | -0.728 | 0.13783 | -0.009 | -5.284
-16.5 | -0.703 | 0.13179 | -0.01 | -5.332
-16 | -0.678 | 0.12878 | -0.01 | -5.266
-15.5 | -0.654 | 0.12368 | -0.011 | -5.286
-15 | -0.63 | 0.11703 | -0.011 | -5.379
-14.5 | -0.605 | 0.11351 | -0.012 | -5.331
-14 | -0.581 | 0.1101 | -0.012 | -5.275
-13.5 | -0.556 | 0.10555 | -0.013 | -5.27
-13 | -0.532 | 0.10111 | -0.013 | -5.257
-12.5 | -0.507 | 0.10295 | -0.014 | -4.927
-12 | -0.481 | 0.09698 | -0.013 | -4.957
-11.5 | -0.456 | 0.09291 | -0.013 | -4.907
-11 | -0.431 | 0.09089 | -0.014 | -4.744
-10.5 | -0.406 | 0.08845 | -0.015 | -4.594
-10 | -0.381 | 0.08576 | -0.015 | -4.448
-9.5 | -0.356 | 0.08341 | -0.016 | -4.272
-9 | -0.331 | 0.08067 | -0.016 | -4.106
-8.5 | -0.306 | 0.07809 | -0.017 | -3.918
-8 | -0.281 | 0.07203 | -0.017 | -3.895
-7.5 | -0.34 | 0.05666 | -0.018 | -5.997
-7 | -0.393 | 0.04641 | -0.018 | -8.467
-6.5 | -0.369 | 0.04244 | -0.019 | -8.699
-6 | -0.332 | 0.03911 | -0.02 | -8.498
-5.5 | -0.291 | 0.03665 | -0.021 | -7.931
-5 | -0.302 | 0.00629 | -0.044 | -47.987
-4.5 | -0.243 | 0.00601 | -0.045 | -40.511
-4 | -0.183 | 0.00583 | -0.047 | -31.303
-3.5 | -0.12 | 0.00568 | -0.048 | -21.189
-3 | -0.057 | 0.0056 | -0.049 | -10.155
-2.5 | 0.007 | 0.00546 | -0.05 | 1.346
-2 | 0.072 | 0.0054 | -0.051 | 13.366
-1.5 | 0.137 | 0.00528 | -0.052 | 26.001
-1 | 0.203 | 0.00592 | -0.054 | 34.265
-0.5 | 0.269 | 0.00403 | -0.055 | 66.697
0 | 0.337 | 0.00402 | -0.056 | 83.982
0.5 | 0.403 | 0.00405 | -0.057 | 99.559
1 | 0.469 | 0.00404 | -0.058 | 115.952
1.5 | 0.535 | 0.00406 | -0.059 | 131.685
2 | 0.601 | 0.005 | -0.061 | 120.124
2.5 | 0.667 | 0.00435 | -0.062 | 153.297
3 | 0.733 | 0.00472 | -0.063 | 155.438
3.5 | 0.798 | 0.00497 | -0.064 | 160.749
4 | 0.863 | 0.00513 | -0.065 | 167.989
4.5 | 0.926 | 0.00549 | -0.066 | 168.68
5 | 0.973 | 0.01099 | -0.066 | 88.564
5.5 | 1.031 | 0.01181 | -0.067 | 87.346
6 | 1.086 | 0.01259 | -0.068 | 86.274
6.5 | 1.138 | 0.01345 | -0.069 | 84.601
7 | 1.184 | 0.01447 | -0.07 | 81.841
7.5 | 1.224 | 0.01568 | -0.071 | 78.016
8 | 1.229 | 0.01717 | -0.072 | 71.568
8.5 | 1.172 | 0.02023 | -0.072 | 57.928
9 | 0.612 | 0.07246 | -0.032 | 8.443
9.5 | 0.639 | 0.07811 | -0.035 | 8.187
10 | 0.666 | 0.08241 | -0.036 | 8.087
10.5 | 0.692 | 0.08912 | -0.036 | 7.77
11 | 0.719 | 0.0921 | -0.036 | 7.807
11.5 | 0.745 | 0.09528 | -0.037 | 7.824
12 | 0.772 | 0.09914 | -0.038 | 7.788
12.5 | 0.799 | 0.10228 | -0.04 | 7.817
13 | 0.831 | 0.10871 | -0.046 | 7.641

## 56. Re 2M Mach 0.50 (2)
BIGFOIL.COM POLAR EXPORT
EB380
EPPLER EB380 |  |  |  | Cl Max: | 1.1532 | at alpha= | 9 | deg
XFOIL ncrit=9 |  |  |  | L/D Max: | 150.291 | at alpha= | 3.5 | deg
Re: | 2000000 |  |  | Cd Min: | 0.26758 | at alpha= | -20 | deg
Mach: | 0.5 |  |  | Cl=0 at alpha= | -2.4299 | deg
|  |  |  | @ Cl=0.1, Cd= | 0.0069566
|  |  |  | @ Cl=0.4, Cd= | 0.0049563
|  |  |  | @ Cl=0.6, Cd= | 0.0046865
alpha (deg) | Cl | Cd | Cm | Cl/Cd
-20 | -0.7475 | 0.26758 | 0.0551 | -2.7936
-19.5 | -0.725 | 0.25916 | 0.0502 | -2.7975
-19 | -0.7026 | 0.25068 | 0.0453 | -2.8028
-18.5 | -0.6808 | 0.24226 | 0.0404 | -2.8102
-18 | -0.6592 | 0.23404 | 0.0356 | -2.8166
-17.5 | -0.6379 | 0.22581 | 0.031 | -2.8249
-17 | -0.6179 | 0.21745 | 0.0267 | -2.8416
-16.5 | -0.597 | 0.20974 | 0.0224 | -2.8464
-16 | -0.5759 | 0.20252 | 0.0183 | -2.8437
-15.5 | -0.5548 | 0.19409 | 0.014 | -2.8585
-15 | -0.5354 | 0.1858 | 0.0097 | -2.8816
-14.5 | -0.517 | 0.17754 | 0.0056 | -2.912
-14 | -0.4991 | 0.16948 | 0.0018 | -2.9449
-13.5 | -0.4838 | 0.16139 | -0.0015 | -2.9977
-13 | -0.4673 | 0.15383 | -0.0049 | -3.0378
-12.5 | -0.4522 | 0.14612 | -0.0081 | -3.0947
-12 | -0.4399 | 0.1377 | -0.0114 | -3.1946
-11.5 | -0.431 | 0.12856 | -0.0149 | -3.3525
-11 | -0.4142 | 0.12294 | -0.0172 | -3.3691
-10.5 | -0.4052 | 0.11479 | -0.0203 | -3.5299
-10 | -0.4011 | 0.1058 | -0.0238 | -3.7911
-9.5 | -0.3935 | 0.09806 | -0.0269 | -4.0128
-9 | -0.3636 | 0.08714 | -0.0393 | -4.1726
-8 | -0.3393 | 0.06675 | -0.0587 | -5.0831
-7.5 | -0.3542 | 0.05807 | -0.0631 | -6.0995
-7 | -0.3786 | 0.04916 | -0.0693 | -7.7014
-6.5 | -0.3908 | 0.03788 | -0.0752 | -10.3168
-5.5 | -0.3749 | 0.01772 | -0.0733 | -21.1569
-5 | -0.3367 | 0.01141 | -0.0691 | -29.5092
-4.5 | -0.274 | 0.00969 | -0.0664 | -28.2766
-4 | -0.2083 | 0.00877 | -0.0644 | -23.7514
-3.5 | -0.1408 | 0.00833 | -0.063 | -16.9028
-3 | -0.0757 | 0.0077 | -0.0616 | -9.8312
-2.5 | -0.0093 | 0.00737 | -0.0607 | -1.2619
-2 | 0.057 | 0.00712 | -0.06 | 8.0056
-1.5 | 0.1228 | 0.00687 | -0.0594 | 17.8748
-1 | 0.1879 | 0.00659 | -0.0589 | 28.5129
-0.5 | 0.2505 | 0.00608 | -0.0584 | 41.2007
0 | 0.3127 | 0.00562 | -0.0578 | 55.6406
0.5 | 0.3738 | 0.00518 | -0.057 | 72.1622
1 | 0.4312 | 0.00469 | -0.0551 | 91.9403
1.5 | 0.4998 | 0.00445 | -0.0551 | 112.3146
2 | 0.5851 | 0.00465 | -0.0591 | 125.828
2.5 | 0.6709 | 0.00486 | -0.063 | 138.0453
3 | 0.7588 | 0.00513 | -0.0672 | 147.9142
3.5 | 0.8266 | 0.0055 | -0.0671 | 150.2909
4 | 0.8819 | 0.00605 | -0.0643 | 145.7686
4.5 | 0.928 | 0.00718 | -0.06 | 129.2479
5 | 0.9611 | 0.00906 | -0.0538 | 106.0817
5.5 | 1.0013 | 0.01051 | -0.0483 | 95.2712
6 | 1.0509 | 0.01144 | -0.0438 | 91.8619
6.5 | 1.0972 | 0.0125 | -0.0387 | 87.776
7 | 1.1209 | 0.01424 | -0.0302 | 78.7149
7.5 | 1.1377 | 0.01618 | -0.0215 | 70.3152
8 | 1.1475 | 0.01935 | -0.0143 | 59.3023
8.5 | 1.1527 | 0.02367 | -0.0086 | 48.6988
9 | 1.1532 | 0.02891 | -0.0036 | 39.8893
9.5 | 1.1461 | 0.03526 | 0 | 32.5043
10 | 1.1279 | 0.04316 | 0.0012 | 26.133
10.5 | 1.1019 | 0.05257 | 0.0002 | 20.9606
11 | 1.0696 | 0.06383 | -0.0037 | 16.757
11.5 | 1.0381 | 0.07622 | -0.0092 | 13.6198
12 | 1.0052 | 0.09014 | -0.0165 | 11.1515
12.5 | 0.9736 | 0.10535 | -0.025 | 9.2416
13 | 0.948 | 0.12103 | -0.0337 | 7.8328
13.5 | 0.9236 | 0.13774 | -0.0423 | 6.7054
14 | 0.9119 | 0.15255 | -0.0502 | 5.9777

## 57. Re 3M Mach 0.00 (1)
BIGFOIL.COM POLAR EXPORT
EB380
EPPLER EB380 |  |  |  | Cl Max: | 1.296 | at alpha= | 11 | deg
JavaFoil+Calcfoil stall+Eppler ext transition |  |  |  | L/D Max: | 171.176 | at alpha= | 4.5 | deg
Re: | 3000000 |  |  | Cd Min: | 0.00374 | at alpha= | 0.5 | deg
Mach: | 0 |  |  | Cl=0 at alpha= | -2.5536 | deg
|  |  |  | @ Cl=0.1, Cd= | 0.00501
|  |  |  | @ Cl=0.4, Cd= | 0.0038116
|  |  |  | @ Cl=0.6, Cd= | 0.0040514
alpha (deg) | Cl | Cd | Cm | Cl/Cd
-14 | -0.565 | 0.09853 | -0.01 | -5.739
-13.5 | -0.576 | 0.09302 | -0.01 | -6.192
-13 | -0.584 | 0.08654 | -0.011 | -6.745
-12.5 | -0.589 | 0.08133 | -0.012 | -7.24
-12 | -0.59 | 0.07539 | -0.013 | -7.831
-11.5 | -0.588 | 0.07021 | -0.014 | -8.382
-11 | -0.582 | 0.06617 | -0.014 | -8.792
-10.5 | -0.575 | 0.05939 | -0.016 | -9.681
-10 | -0.563 | 0.05375 | -0.018 | -10.473
-9.5 | -0.625 | 0.01393 | -0.027 | -44.848
-9 | -0.626 | 0.00861 | -0.03 | -72.677
-8.5 | -0.595 | 0.00784 | -0.031 | -75.926
-8 | -0.559 | 0.00659 | -0.032 | -84.78
-7.5 | -0.518 | 0.00624 | -0.033 | -82.978
-7 | -0.473 | 0.00624 | -0.034 | -75.825
-6.5 | -0.424 | 0.00599 | -0.035 | -70.905
-6 | -0.373 | 0.00583 | -0.036 | -64.027
-5.5 | -0.321 | 0.00567 | -0.037 | -56.7
-5 | -0.268 | 0.00551 | -0.038 | -48.684
-4.5 | -0.215 | 0.00573 | -0.039 | -37.467
-4 | -0.16 | 0.00531 | -0.04 | -30.177
-3.5 | -0.105 | 0.00525 | -0.041 | -20.04
-3 | -0.05 | 0.00508 | -0.042 | -9.757
-2.5 | 0.006 | 0.00499 | -0.043 | 1.279
-2 | 0.063 | 0.00501 | -0.044 | 12.499
-1.5 | 0.119 | 0.00501 | -0.045 | 23.813
-1 | 0.176 | 0.00547 | -0.046 | 32.161
-0.5 | 0.233 | 0.00387 | -0.047 | 60.216
0 | 0.292 | 0.00377 | -0.049 | 77.496
0.5 | 0.349 | 0.00374 | -0.05 | 93.349
1 | 0.406 | 0.00382 | -0.051 | 106.445
1.5 | 0.464 | 0.00432 | -0.052 | 107.449
2 | 0.521 | 0.00437 | -0.053 | 119.118
2.5 | 0.578 | 0.00393 | -0.054 | 147.113
3 | 0.636 | 0.00425 | -0.054 | 149.645
3.5 | 0.693 | 0.00511 | -0.055 | 135.623
4 | 0.749 | 0.00456 | -0.056 | 164.136
4.5 | 0.805 | 0.0047 | -0.057 | 171.176
5 | 0.861 | 0.0071 | -0.058 | 121.283
5.5 | 0.916 | 0.00735 | -0.059 | 124.604
6 | 0.97 | 0.00769 | -0.06 | 126.171
6.5 | 1.024 | 0.00811 | -0.061 | 126.216
7 | 1.077 | 0.00848 | -0.062 | 126.955
7.5 | 1.128 | 0.00877 | -0.063 | 128.642
8 | 1.173 | 0.01111 | -0.064 | 105.563
8.5 | 1.213 | 0.01166 | -0.065 | 103.998
9 | 1.248 | 0.01222 | -0.066 | 102.119
9.5 | 1.261 | 0.01321 | -0.066 | 95.479
10 | 1.28 | 0.01434 | -0.066 | 89.222
10.5 | 1.292 | 0.01552 | -0.067 | 83.209
11 | 1.296 | 0.01668 | -0.068 | 77.694
11.5 | 1.295 | 0.01785 | -0.068 | 72.542
12 | 1.285 | 0.01944 | -0.069 | 66.096
12.5 | 1.269 | 0.02135 | -0.069 | 59.424
13 | 1.244 | 0.02372 | -0.069 | 52.447
13.5 | 1.214 | 0.02658 | -0.069 | 45.656
14 | 1.175 | 0.0307 | -0.069 | 38.268
14.5 | 1.115 | 0.04124 | -0.067 | 27.03
15 | 1.05 | 0.05617 | -0.064 | 18.697
15.5 | 0.953 | 0.09481 | -0.053 | 10.049
16 | 0.904 | 0.11031 | -0.048 | 8.198

## 58. Re 3M Mach 0.00 (2)
BIGFOIL.COM POLAR EXPORT
EB380
EPPLER EB380 |  |  |  | Cl Max: | 1.5344 | at alpha= | 15 | deg
XFOIL ncrit=9 |  |  |  | L/D Max: | 149.346 | at alpha= | 3.5 | deg
Re: | 3000000 |  |  | Cd Min: | 0.22453 | at alpha= | -19 | deg
Mach: | 0 |  |  | Cl=0 at alpha= | -2.417 | deg
|  |  |  | @ Cl=0.1, Cd= | 0.0060967
|  |  |  | @ Cl=0.4, Cd= | 0.0040201
|  |  |  | @ Cl=0.6, Cd= | 0.0042254
alpha (deg) | Cl | Cd | Cm | Cl/Cd
-19 | -0.6441 | 0.22453 | 0.0345 | -2.8687
-18.5 | -0.6285 | 0.21872 | 0.031 | -2.8735
-18 | -0.613 | 0.21251 | 0.0276 | -2.8846
-17.5 | -0.5973 | 0.20655 | 0.0243 | -2.8918
-17 | -0.5815 | 0.19936 | 0.0209 | -2.9168
-16.5 | -0.5679 | 0.19246 | 0.0178 | -2.9507
-14.5 | -1.134 | 0.03245 | -0.0681 | -34.9461
-14 | -1.1381 | 0.02809 | -0.0641 | -40.5162
-13.5 | -1.1149 | 0.02536 | -0.0617 | -43.9629
-13 | -1.0897 | 0.02238 | -0.0592 | -48.6908
-12.5 | -1.0539 | 0.02046 | -0.0573 | -51.5103
-12 | -1.0157 | 0.01872 | -0.0554 | -54.2575
-11.5 | -0.981 | 0.01647 | -0.0529 | -59.5628
-10.5 | -0.8614 | 0.0128 | -0.0573 | -67.2969
-10 | -0.8141 | 0.01212 | -0.0559 | -67.17
-9.5 | -0.765 | 0.01147 | -0.0549 | -66.6957
-9 | -0.7142 | 0.01091 | -0.0541 | -65.4629
-8.5 | -0.6639 | 0.01008 | -0.0532 | -65.8631
-8 | -0.6122 | 0.00944 | -0.0526 | -64.8517
-7.5 | -0.559 | 0.00898 | -0.0522 | -62.2494
-7 | -0.5052 | 0.0086 | -0.0518 | -58.7442
-6.5 | -0.4518 | 0.00807 | -0.0514 | -55.9851
-6 | -0.3971 | 0.0078 | -0.0512 | -50.9103
-5.5 | -0.3425 | 0.00747 | -0.0509 | -45.8501
-5 | -0.2873 | 0.00725 | -0.0508 | -39.6276
-4.5 | -0.232 | 0.00703 | -0.0507 | -33.0014
-4 | -0.1761 | 0.00692 | -0.0507 | -25.448
-3.5 | -0.1207 | 0.00668 | -0.0506 | -18.0689
-3 | -0.0652 | 0.00647 | -0.0505 | -10.0773
-2.5 | -0.0093 | 0.00634 | -0.0505 | -1.4669
-2 | 0.0467 | 0.00624 | -0.0505 | 7.484
-1.5 | 0.1025 | 0.00609 | -0.0504 | 16.8309
-1 | 0.157 | 0.00574 | -0.0502 | 27.3519
-0.5 | 0.211 | 0.00535 | -0.05 | 39.4393
0 | 0.2651 | 0.00502 | -0.0499 | 52.8088
0.5 | 0.3187 | 0.0047 | -0.0496 | 67.8085
1 | 0.3717 | 0.0044 | -0.0492 | 84.4773
1.5 | 0.4164 | 0.0038 | -0.0467 | 109.5789
2 | 0.48 | 0.00384 | -0.0483 | 125
2.5 | 0.5495 | 0.00401 | -0.0515 | 137.0324
3.5 | 0.6855 | 0.00459 | -0.0574 | 149.3464
4 | 0.7486 | 0.00522 | -0.0596 | 143.41
4.5 | 0.7928 | 0.00593 | -0.0575 | 133.6931
5.5 | 0.8763 | 0.00788 | -0.0529 | 111.2056
6 | 0.9198 | 0.00877 | -0.0508 | 104.8803
6.5 | 0.9677 | 0.00925 | -0.0495 | 104.6162
7 | 1.0151 | 0.00977 | -0.0481 | 103.8997
7.5 | 1.0628 | 0.01027 | -0.0469 | 103.4859
8 | 1.11 | 0.01079 | -0.0456 | 102.873
8.5 | 1.1534 | 0.01163 | -0.0437 | 99.1745
9 | 1.2001 | 0.01214 | -0.0425 | 98.855
9.5 | 1.2444 | 0.01281 | -0.0409 | 97.1429
10 | 1.2876 | 0.0135 | -0.0392 | 95.3778
10.5 | 1.3261 | 0.01445 | -0.0368 | 91.7716
11 | 1.3541 | 0.01596 | -0.0327 | 84.8434
11.5 | 1.3872 | 0.01673 | -0.0295 | 82.9169
12 | 1.4137 | 0.01763 | -0.0252 | 80.1872
12.5 | 1.4396 | 0.01875 | -0.0215 | 76.7787
13 | 1.4607 | 0.0204 | -0.0179 | 71.6029
13.5 | 1.488 | 0.02183 | -0.0155 | 68.1631
14 | 1.5066 | 0.02415 | -0.013 | 62.3851
14.5 | 1.5244 | 0.02678 | -0.011 | 56.9231
15 | 1.5344 | 0.03034 | -0.0093 | 50.5735
15.5 | 1.5341 | 0.03513 | -0.0079 | 43.6692
16 | 1.4919 | 0.04467 | -0.0067 | 33.3983
16.5 | 1.4928 | 0.05013 | -0.007 | 29.7786
17 | 1.4764 | 0.05801 | -0.0081 | 25.4508
17.5 | 1.4723 | 0.06476 | -0.0095 | 22.7347
18 | 1.4409 | 0.07558 | -0.0124 | 19.0646
18.5 | 1.4169 | 0.08595 | -0.0158 | 16.4852
19 | 1.3731 | 0.10047 | -0.0217 | 13.6668
19.5 | 1.3354 | 0.11531 | -0.0288 | 11.581
20 | 1.3128 | 0.12812 | -0.0356 | 10.2466

## 59. Re 3M Mach 0.10 (1)
BIGFOIL.COM POLAR EXPORT
EB380
EPPLER EB380 |  |  |  | Cl Max: | 1.291 | at alpha= | 11 | deg
JavaFoil+Calcfoil stall+Eppler ext transition |  |  |  | L/D Max: | 174.371 | at alpha= | 4.5 | deg
Re: | 3000000 |  |  | Cd Min: | 0.00376 | at alpha= | 0.5 | deg
Mach: | 0.1 |  |  | Cl=0 at alpha= | -2.5536 | deg
|  |  |  | @ Cl=0.1, Cd= | 0.004907
|  |  |  | @ Cl=0.4, Cd= | 0.0037686
|  |  |  | @ Cl=0.6, Cd= | 0.0040417
alpha (deg) | Cl | Cd | Cm | Cl/Cd
-14 | -0.542 | 0.09982 | -0.01 | -5.433
-13.5 | -0.555 | 0.09411 | -0.01 | -5.902
-13 | -0.566 | 0.08826 | -0.011 | -6.417
-12.5 | -0.574 | 0.08273 | -0.012 | -6.943
-12 | -0.579 | 0.07647 | -0.013 | -7.569
-11.5 | -0.579 | 0.07168 | -0.013 | -8.078
-11 | -0.576 | 0.06672 | -0.014 | -8.626
-10.5 | -0.57 | 0.06025 | -0.016 | -9.453
-10 | -0.558 | 0.05585 | -0.017 | -9.984
-9.5 | -0.558 | 0.04039 | -0.022 | -13.821
-9 | -0.625 | 0.00869 | -0.03 | -71.923
-8.5 | -0.595 | 0.00792 | -0.031 | -75.176
-8 | -0.56 | 0.00656 | -0.032 | -85.365
-7.5 | -0.519 | 0.00628 | -0.033 | -82.653
-7 | -0.475 | 0.00621 | -0.034 | -76.507
-6.5 | -0.426 | 0.00606 | -0.035 | -70.356
-6 | -0.375 | 0.00579 | -0.036 | -64.797
-5.5 | -0.323 | 0.006 | -0.037 | -53.827
-5 | -0.27 | 0.00554 | -0.038 | -48.635
-4.5 | -0.216 | 0.0057 | -0.039 | -37.83
-4 | -0.161 | 0.00537 | -0.041 | -29.974
-3.5 | -0.106 | 0.00516 | -0.042 | -20.469
-3 | -0.05 | 0.00511 | -0.043 | -9.748
-2.5 | 0.006 | 0.00503 | -0.044 | 1.277
-2 | 0.063 | 0.00492 | -0.045 | 12.796
-1.5 | 0.12 | 0.0049 | -0.046 | 24.428
-1 | 0.177 | 0.00553 | -0.047 | 31.932
-0.5 | 0.234 | 0.00391 | -0.048 | 59.883
0 | 0.294 | 0.00378 | -0.049 | 77.658
0.5 | 0.351 | 0.00376 | -0.05 | 93.417
1 | 0.408 | 0.00377 | -0.051 | 108.262
1.5 | 0.466 | 0.00435 | -0.052 | 107.09
2 | 0.524 | 0.00441 | -0.053 | 118.692
2.5 | 0.581 | 0.00395 | -0.054 | 147.137
3 | 0.639 | 0.00423 | -0.055 | 151.063
3.5 | 0.696 | 0.00517 | -0.056 | 134.737
4 | 0.753 | 0.00455 | -0.057 | 165.636
4.5 | 0.809 | 0.00464 | -0.058 | 174.371
5 | 0.865 | 0.00709 | -0.059 | 122.104
5.5 | 0.92 | 0.00743 | -0.06 | 123.868
6 | 0.975 | 0.00776 | -0.061 | 125.71
6.5 | 1.029 | 0.00813 | -0.062 | 126.472
7 | 1.081 | 0.00849 | -0.062 | 127.406
7.5 | 1.133 | 0.00877 | -0.063 | 129.135
8 | 1.178 | 0.01119 | -0.064 | 105.229
8.5 | 1.217 | 0.01176 | -0.065 | 103.505
9 | 1.238 | 0.01248 | -0.065 | 99.236
9.5 | 1.263 | 0.01338 | -0.066 | 94.352
10 | 1.279 | 0.01458 | -0.067 | 87.715
10.5 | 1.289 | 0.01573 | -0.067 | 81.933
11 | 1.291 | 0.01704 | -0.068 | 75.774
11.5 | 1.286 | 0.01825 | -0.068 | 70.487
12 | 1.273 | 0.01996 | -0.069 | 63.778
12.5 | 1.251 | 0.02209 | -0.069 | 56.647
13 | 1.221 | 0.02476 | -0.069 | 49.311
13.5 | 1.181 | 0.02891 | -0.069 | 40.848
14 | 1.137 | 0.03361 | -0.069 | 33.821
14.5 | 1.073 | 0.04494 | -0.067 | 23.872
15 | 0.956 | 0.0871 | -0.054 | 10.972
15.5 | 0.897 | 0.10695 | -0.047 | 8.385
16 | 0.853 | 0.11663 | -0.044 | 7.317

## 60. Re 3M Mach 0.10 (2)
BIGFOIL.COM POLAR EXPORT
EB380
EPPLER EB380 |  |  |  | Cl Max: | 1.5129 | at alpha= | 15 | deg
XFOIL ncrit=9 |  |  |  | L/D Max: | 149.566 | at alpha= | 3.5 | deg
Re: | 3000000 |  |  | Cd Min: | 0.21316 | at alpha= | -18 | deg
Mach: | 0.1 |  |  | Cl=0 at alpha= | -2.4174 | deg
|  |  |  | @ Cl=0.1, Cd= | 0.0061083
|  |  |  | @ Cl=0.4, Cd= | 0.0040648
|  |  |  | @ Cl=0.6, Cd= | 0.0042282
alpha (deg) | Cl | Cd | Cm | Cl/Cd
-18 | -0.614 | 0.21316 | 0.0278 | -2.8805
-17.5 | -0.5981 | 0.20716 | 0.0245 | -2.8871
-17 | -0.5821 | 0.19995 | 0.0211 | -2.9112
-16.5 | -0.5681 | 0.19301 | 0.0179 | -2.9434
-16 | -0.5557 | 0.18532 | 0.0148 | -2.9986
-15.5 | -0.5438 | 0.17788 | 0.0118 | -3.0571
-15 | -0.5322 | 0.17071 | 0.009 | -3.1176
-13.5 | -1.0582 | 0.03292 | -0.0669 | -32.1446
-13 | -1.0694 | 0.02651 | -0.0633 | -40.3395
-12.5 | -1.0443 | 0.02339 | -0.0608 | -44.6473
-12 | -1.0127 | 0.02079 | -0.0585 | -48.7109
-11.5 | -0.975 | 0.01889 | -0.0563 | -51.6146
-11 | -0.9272 | 0.01513 | -0.0573 | -61.2822
-10.5 | -0.8668 | 0.0134 | -0.0591 | -64.6866
-10 | -0.82 | 0.01255 | -0.0574 | -65.3386
-9.5 | -0.7708 | 0.01179 | -0.0562 | -65.3774
-9 | -0.7198 | 0.01113 | -0.0552 | -64.6721
-8.5 | -0.6677 | 0.01053 | -0.0544 | -63.4093
-8 | -0.6167 | 0.00961 | -0.0535 | -64.1727
-7.5 | -0.5632 | 0.00909 | -0.0529 | -61.9582
-7 | -0.5088 | 0.00871 | -0.0525 | -58.4156
-6.5 | -0.4551 | 0.00814 | -0.052 | -55.9091
-6 | -0.4 | 0.00784 | -0.0517 | -51.0204
-5.5 | -0.345 | 0.0075 | -0.0514 | -46
-5 | -0.289 | 0.00735 | -0.0513 | -39.3197
-4.5 | -0.2336 | 0.00705 | -0.0511 | -33.1348
-4 | -0.1773 | 0.00694 | -0.0511 | -25.5476
-3.5 | -0.1215 | 0.00671 | -0.0509 | -18.1073
-3 | -0.0656 | 0.00649 | -0.0508 | -10.1079
-2.5 | -0.0093 | 0.00635 | -0.0508 | -1.4646
-2 | 0.047 | 0.00625 | -0.0507 | 7.52
-1.5 | 0.1031 | 0.0061 | -0.0507 | 16.9016
-1 | 0.158 | 0.00575 | -0.0505 | 27.4783
-0.5 | 0.2123 | 0.00537 | -0.0503 | 39.5345
0 | 0.2667 | 0.00504 | -0.0501 | 52.9167
0.5 | 0.3206 | 0.00472 | -0.0499 | 67.9237
1 | 0.3738 | 0.00442 | -0.0494 | 84.5701
1.5 | 0.4188 | 0.00381 | -0.0469 | 109.9213
2 | 0.4826 | 0.00385 | -0.0485 | 125.3506
3 | 0.6192 | 0.00429 | -0.0542 | 144.3357
3.5 | 0.6895 | 0.00461 | -0.0576 | 149.5662
4 | 0.753 | 0.00523 | -0.0598 | 143.9771
4.5 | 0.7971 | 0.00597 | -0.0577 | 133.5176
5 | 0.8382 | 0.00701 | -0.0551 | 119.572
5.5 | 0.8807 | 0.00797 | -0.0528 | 110.5019
6 | 0.9248 | 0.00882 | -0.0507 | 104.8526
6.5 | 0.9731 | 0.0093 | -0.0494 | 104.6344
7 | 1.0205 | 0.00987 | -0.0479 | 103.3941
7.5 | 1.0687 | 0.01034 | -0.0466 | 103.3559
8 | 1.1159 | 0.01089 | -0.0452 | 102.4702
8.5 | 1.1598 | 0.01173 | -0.0432 | 98.8747
9 | 1.2064 | 0.01228 | -0.0419 | 98.241
9.5 | 1.2504 | 0.01299 | -0.0401 | 96.2587
10 | 1.2932 | 0.01373 | -0.0381 | 94.1879
10.5 | 1.3288 | 0.01487 | -0.0351 | 89.3611
11 | 1.3573 | 0.01627 | -0.031 | 83.4235
11.5 | 1.3855 | 0.01711 | -0.0267 | 80.976
12 | 1.4117 | 0.01817 | -0.0225 | 77.694
12.5 | 1.4365 | 0.01953 | -0.0189 | 73.5535
13 | 1.4566 | 0.02144 | -0.0154 | 67.9384
13.5 | 1.4828 | 0.02316 | -0.0131 | 64.0242
14 | 1.4994 | 0.02589 | -0.0108 | 57.9143
14.5 | 1.5112 | 0.02929 | -0.0089 | 51.5944
15 | 1.5129 | 0.03389 | -0.0073 | 44.6415
15.5 | 1.5003 | 0.04022 | -0.0061 | 37.3023
16 | 1.4568 | 0.05053 | -0.0061 | 28.8304
16.5 | 1.4598 | 0.05612 | -0.0069 | 26.0121
17 | 1.4347 | 0.06567 | -0.0089 | 21.8471
17.5 | 1.4241 | 0.07372 | -0.0111 | 19.3177
18 | 1.3826 | 0.0868 | -0.0155 | 15.9286
18.5 | 1.3518 | 0.09928 | -0.0206 | 13.616
19 | 1.3007 | 0.11671 | -0.0291 | 11.1447
19.5 | 1.2559 | 0.13453 | -0.0388 | 9.3355
20 | 1.2291 | 0.14959 | -0.0475 | 8.2165

## 61. Re 3M Mach 0.25 (1)
BIGFOIL.COM POLAR EXPORT
EB380
EPPLER EB380 |  |  |  | Cl Max: | 1.268 | at alpha= | 10 | deg
JavaFoil+Calcfoil stall+Eppler ext transition |  |  |  | L/D Max: | 176.874 | at alpha= | 4.5 | deg
Re: | 3000000 |  |  | Cd Min: | 0.00372 | at alpha= | 0 | deg
Mach: | 0.25 |  |  | Cl=0 at alpha= | -2.5603 | deg
|  |  |  | @ Cl=0.1, Cd= | 0.0048719
|  |  |  | @ Cl=0.4, Cd= | 0.00372
|  |  |  | @ Cl=0.6, Cd= | 0.003965
alpha (deg) | Cl | Cd | Cm | Cl/Cd
-13.5 | -0.375 | 0.10958 | -0.01 | -3.427
-13 | -0.416 | 0.10144 | -0.011 | -4.099
-12.5 | -0.451 | 0.09259 | -0.011 | -4.869
-12 | -0.48 | 0.08481 | -0.012 | -5.656
-11.5 | -0.502 | 0.07863 | -0.012 | -6.385
-11 | -0.517 | 0.07256 | -0.013 | -7.129
-10.5 | -0.526 | 0.06673 | -0.014 | -7.88
-10 | -0.527 | 0.06139 | -0.015 | -8.586
-9.5 | -0.521 | 0.05562 | -0.017 | -9.371
-9 | -0.511 | 0.04922 | -0.019 | -10.392
-8.5 | -0.584 | 0.00953 | -0.031 | -61.282
-8 | -0.563 | 0.00776 | -0.033 | -72.524
-7.5 | -0.526 | 0.00633 | -0.034 | -83.107
-7 | -0.484 | 0.00623 | -0.035 | -77.702
-6.5 | -0.435 | 0.00594 | -0.036 | -73.244
-6 | -0.383 | 0.00575 | -0.037 | -66.698
-5.5 | -0.33 | 0.00589 | -0.038 | -56.102
-5 | -0.276 | 0.0055 | -0.039 | -50.171
-4.5 | -0.221 | 0.00569 | -0.041 | -38.867
-4 | -0.165 | 0.00525 | -0.042 | -31.441
-3.5 | -0.108 | 0.00509 | -0.043 | -21.289
-3 | -0.051 | 0.005 | -0.044 | -10.23
-2.5 | 0.007 | 0.00492 | -0.045 | 1.339
-2 | 0.065 | 0.00489 | -0.046 | 13.221
-1.5 | 0.123 | 0.00486 | -0.047 | 25.322
-1 | 0.182 | 0.00542 | -0.048 | 33.463
-0.5 | 0.241 | 0.00384 | -0.049 | 62.64
0 | 0.302 | 0.00372 | -0.05 | 81.126
0.5 | 0.36 | 0.00372 | -0.051 | 96.779
1 | 0.42 | 0.00372 | -0.052 | 112.82
1.5 | 0.479 | 0.00434 | -0.053 | 110.278
2 | 0.538 | 0.00376 | -0.054 | 142.963
2.5 | 0.597 | 0.00395 | -0.055 | 151.347
3 | 0.657 | 0.00425 | -0.056 | 154.454
3.5 | 0.715 | 0.00523 | -0.057 | 136.749
4 | 0.773 | 0.00454 | -0.058 | 170.267
4.5 | 0.831 | 0.0047 | -0.059 | 176.874
5 | 0.888 | 0.00712 | -0.06 | 124.766
5.5 | 0.945 | 0.00744 | -0.061 | 126.986
6 | 1 | 0.00792 | -0.062 | 126.316
6.5 | 1.055 | 0.00832 | -0.063 | 126.748
7 | 1.108 | 0.00864 | -0.064 | 128.26
7.5 | 1.16 | 0.00905 | -0.065 | 128.134
8 | 1.19 | 0.01183 | -0.065 | 100.596
8.5 | 1.223 | 0.01255 | -0.066 | 97.477
9 | 1.249 | 0.0133 | -0.067 | 93.87
9.5 | 1.264 | 0.01456 | -0.068 | 86.767
10 | 1.268 | 0.01602 | -0.068 | 79.126
10.5 | 1.261 | 0.01757 | -0.069 | 71.763
11 | 1.241 | 0.01938 | -0.069 | 64.051
11.5 | 1.211 | 0.02116 | -0.07 | 57.211
12 | 1.163 | 0.02428 | -0.07 | 47.896
12.5 | 1.095 | 0.0298 | -0.069 | 36.729
13 | 0.947 | 0.06333 | -0.058 | 14.955
13.5 | 0.837 | 0.09432 | -0.042 | 8.871
14 | 0.765 | 0.10508 | -0.038 | 7.281
14.5 | 0.69 | 0.11297 | -0.036 | 6.104
15 | 0.609 | 0.12585 | -0.035 | 4.841

## 62. Re 3M Mach 0.25 (2)
BIGFOIL.COM POLAR EXPORT
EB380
EPPLER EB380 |  |  |  | Cl Max: | 1.3942 | at alpha= | 13.5 | deg
XFOIL ncrit=9 |  |  |  | L/D Max: | 151.04 | at alpha= | 3.5 | deg
Re: | 3000000 |  |  | Cd Min: | 0.17341 | at alpha= | -15 | deg
Mach: | 0.25 |  |  | Cl=0 at alpha= | -2.4168 | deg
|  |  |  | @ Cl=0.1, Cd= | 0.006175
|  |  |  | @ Cl=0.4, Cd= | 0.0042986
|  |  |  | @ Cl=0.6, Cd= | 0.0042065
alpha (deg) | Cl | Cd | Cm | Cl/Cd
-15 | -0.5302 | 0.17341 | 0.0089 | -3.0575
-14.5 | -0.5232 | 0.16468 | 0.0058 | -3.1771
-14 | -0.5092 | 0.15894 | 0.0034 | -3.2037
-13.5 | -0.5051 | 0.14893 | 0.0003 | -3.3915
-13 | -0.5025 | 0.13952 | -0.0028 | -3.6016
-12.5 | -0.5001 | 0.1304 | -0.0062 | -3.8351
-12 | -0.4959 | 0.12202 | -0.0094 | -4.0641
-11.5 | -0.4919 | 0.1137 | -0.0128 | -4.3263
-11 | -0.4964 | 0.10349 | -0.0172 | -4.7966
-10.5 | -0.773 | 0.04064 | -0.0649 | -19.0207
-10 | -0.8218 | 0.01966 | -0.0688 | -41.8006
-9.5 | -0.7883 | 0.0162 | -0.0654 | -48.6605
-9 | -0.7434 | 0.01391 | -0.0629 | -53.4436
-8.5 | -0.693 | 0.01232 | -0.0609 | -56.25
-8 | -0.6387 | 0.01132 | -0.0595 | -56.4223
-7.5 | -0.5862 | 0.00996 | -0.0578 | -58.8554
-7 | -0.53 | 0.00927 | -0.0567 | -57.1737
-6.5 | -0.4729 | 0.00874 | -0.0558 | -54.1076
-6 | -0.4163 | 0.00812 | -0.0549 | -51.2685
-5.5 | -0.3584 | 0.00775 | -0.0543 | -46.2452
-5 | -0.3004 | 0.00745 | -0.0538 | -40.3221
-4.5 | -0.2424 | 0.00717 | -0.0534 | -33.8075
-4 | -0.1838 | 0.00702 | -0.0532 | -26.1823
-3.5 | -0.1252 | 0.00691 | -0.053 | -18.1187
-3 | -0.0679 | 0.00656 | -0.0526 | -10.3506
-2.5 | -0.0097 | 0.00641 | -0.0525 | -1.5133
-2 | 0.0486 | 0.00629 | -0.0524 | 7.7266
-1.5 | 0.1067 | 0.00616 | -0.0523 | 17.3214
-1 | 0.1635 | 0.00584 | -0.0521 | 27.9966
-0.5 | 0.2196 | 0.00546 | -0.0518 | 40.2198
0 | 0.2756 | 0.00511 | -0.0516 | 53.9335
0.5 | 0.3312 | 0.00479 | -0.0513 | 69.1441
1 | 0.3862 | 0.00448 | -0.0509 | 86.2054
1.5 | 0.4326 | 0.00387 | -0.0483 | 111.7829
2 | 0.4969 | 0.00391 | -0.0495 | 127.0844
2.5 | 0.5696 | 0.00408 | -0.0528 | 139.6078
3 | 0.6393 | 0.00437 | -0.0555 | 146.2929
3.5 | 0.7114 | 0.00471 | -0.0588 | 151.0403
4 | 0.777 | 0.00536 | -0.0609 | 144.9627
4.5 | 0.8216 | 0.00618 | -0.0584 | 132.945
5 | 0.8625 | 0.00733 | -0.0554 | 117.6671
5.5 | 0.9046 | 0.00844 | -0.0525 | 107.1801
6 | 0.9522 | 0.00913 | -0.0504 | 104.2935
6.5 | 1.0024 | 0.00962 | -0.0487 | 104.1996
7 | 1.0511 | 0.01024 | -0.0468 | 102.6465
7.5 | 1.1005 | 0.0108 | -0.045 | 101.8981
8 | 1.1458 | 0.01166 | -0.0425 | 98.2676
8.5 | 1.1922 | 0.0124 | -0.0402 | 96.1452
9 | 1.2364 | 0.01325 | -0.0375 | 93.3132
9.5 | 1.2776 | 0.01421 | -0.0344 | 89.9085
10 | 1.3034 | 0.01586 | -0.029 | 82.1816
10.5 | 1.3201 | 0.01738 | -0.0221 | 75.9551
11 | 1.3424 | 0.01903 | -0.0172 | 70.5413
11.5 | 1.3616 | 0.02126 | -0.0129 | 64.0452
12 | 1.3773 | 0.02419 | -0.0094 | 56.9368
12.5 | 1.3865 | 0.02804 | -0.0065 | 49.4472
13 | 1.3921 | 0.03253 | -0.0044 | 42.7943
13.5 | 1.3942 | 0.03764 | -0.003 | 37.0404
14 | 1.3866 | 0.044 | -0.0023 | 31.5136
14.5 | 1.3699 | 0.05183 | -0.0027 | 26.4306
15 | 1.3462 | 0.06119 | -0.0046 | 22.0003
15.5 | 1.3201 | 0.0716 | -0.0077 | 18.4372
16 | 1.2759 | 0.0854 | -0.0129 | 14.9403
16.5 | 1.243 | 0.09871 | -0.0188 | 12.5924
17 | 1.205 | 0.11408 | -0.0264 | 10.5628
17.5 | 1.1682 | 0.13065 | -0.0355 | 8.9414
18 | 1.1311 | 0.14862 | -0.0457 | 7.6107
18.5 | 1.0908 | 0.16861 | -0.0573 | 6.4694

## 63. Re 3M Mach 0.50 (1)
BIGFOIL.COM POLAR EXPORT
EB380
EPPLER EB380 |  |  |  | Cl Max: | 1.234 | at alpha= | 8 | deg
JavaFoil+Calcfoil stall+Eppler ext transition |  |  |  | L/D Max: | 174.571 | at alpha= | 4.5 | deg
Re: | 3000000 |  |  | Cd Min: | 0.00386 | at alpha= | 0 | deg
Mach: | 0.5 |  |  | Cl=0 at alpha= | -2.5547 | deg
|  |  |  | @ Cl=0.1, Cd= | 0.0050459
|  |  |  | @ Cl=0.4, Cd= | 0.0039173
|  |  |  | @ Cl=0.6, Cd= | 0.0041086
alpha (deg) | Cl | Cd | Cm | Cl/Cd
-20 | -0.871 | 0.15896 | -0.006 | -5.477
-19.5 | -0.847 | 0.15218 | -0.006 | -5.566
-19 | -0.824 | 0.14943 | -0.007 | -5.511
-18.5 | -0.8 | 0.14469 | -0.008 | -5.529
-18 | -0.778 | 0.14348 | -0.009 | -5.423
-17.5 | -0.754 | 0.1376 | -0.009 | -5.483
-17 | -0.73 | 0.12959 | -0.01 | -5.633
-16.5 | -0.705 | 0.12635 | -0.01 | -5.577
-16 | -0.679 | 0.12154 | -0.01 | -5.587
-15.5 | -0.655 | 0.11723 | -0.011 | -5.584
-15 | -0.63 | 0.11325 | -0.011 | -5.564
-14.5 | -0.606 | 0.10735 | -0.012 | -5.641
-14 | -0.581 | 0.10547 | -0.012 | -5.511
-13.5 | -0.557 | 0.10088 | -0.013 | -5.518
-13 | -0.532 | 0.09668 | -0.013 | -5.504
-12.5 | -0.508 | 0.0971 | -0.014 | -5.229
-12 | -0.481 | 0.09308 | -0.013 | -5.168
-11.5 | -0.456 | 0.0877 | -0.014 | -5.202
-11 | -0.432 | 0.08671 | -0.014 | -4.976
-10.5 | -0.407 | 0.08428 | -0.015 | -4.825
-10 | -0.382 | 0.08146 | -0.016 | -4.685
-9.5 | -0.357 | 0.07909 | -0.016 | -4.509
-9 | -0.331 | 0.07621 | -0.017 | -4.349
-8.5 | -0.306 | 0.07382 | -0.017 | -4.148
-8 | -0.281 | 0.069 | -0.017 | -4.067
-7.5 | -0.34 | 0.05506 | -0.018 | -6.173
-7 | -0.393 | 0.0448 | -0.018 | -8.776
-6.5 | -0.369 | 0.04131 | -0.019 | -8.941
-6 | -0.333 | 0.03839 | -0.02 | -8.665
-5.5 | -0.358 | 0.00606 | -0.043 | -59.064
-5 | -0.302 | 0.00626 | -0.044 | -48.258
-4.5 | -0.243 | 0.00566 | -0.045 | -43.019
-4 | -0.183 | 0.00545 | -0.047 | -33.499
-3.5 | -0.12 | 0.00538 | -0.048 | -22.375
-3 | -0.057 | 0.00519 | -0.049 | -10.967
-2.5 | 0.007 | 0.00508 | -0.05 | 1.445
-2 | 0.072 | 0.00502 | -0.051 | 14.385
-1.5 | 0.137 | 0.00508 | -0.052 | 27.04
-1 | 0.203 | 0.00557 | -0.054 | 36.377
-0.5 | 0.269 | 0.00407 | -0.055 | 66.087
0 | 0.337 | 0.00386 | -0.056 | 87.294
0.5 | 0.403 | 0.00392 | -0.057 | 102.726
1 | 0.469 | 0.00457 | -0.058 | 102.629
1.5 | 0.535 | 0.00467 | -0.059 | 114.563
2 | 0.601 | 0.0041 | -0.061 | 146.563
2.5 | 0.667 | 0.00428 | -0.062 | 155.981
3 | 0.733 | 0.00556 | -0.063 | 132.007
3.5 | 0.798 | 0.00479 | -0.064 | 166.682
4 | 0.863 | 0.00496 | -0.065 | 174.021
4.5 | 0.926 | 0.0053 | -0.066 | 174.571
5 | 0.975 | 0.01021 | -0.067 | 95.526
5.5 | 1.034 | 0.01096 | -0.068 | 94.278
6 | 1.089 | 0.01168 | -0.068 | 93.241
6.5 | 1.141 | 0.01245 | -0.069 | 91.58
7 | 1.187 | 0.01335 | -0.07 | 88.954
7.5 | 1.228 | 0.01443 | -0.071 | 85.107
8 | 1.234 | 0.01576 | -0.072 | 78.265
8.5 | 1.177 | 0.0185 | -0.072 | 63.613
9 | 0.612 | 0.07042 | -0.033 | 8.696
9.5 | 0.64 | 0.07494 | -0.036 | 8.537
10 | 0.667 | 0.07908 | -0.037 | 8.429
10.5 | 0.693 | 0.08469 | -0.037 | 8.182
11 | 0.719 | 0.08771 | -0.037 | 8.202
11.5 | 0.746 | 0.09083 | -0.038 | 8.212
12 | 0.773 | 0.09367 | -0.038 | 8.248
12.5 | 0.803 | 0.09923 | -0.044 | 8.094
13 | 0.832 | 0.10583 | -0.047 | 7.859

## 64. Re 3M Mach 0.50 (2)
BIGFOIL.COM POLAR EXPORT
EB380
EPPLER EB380 |  |  |  | Cl Max: | 1.188 | at alpha= | 8.5 | deg
XFOIL ncrit=9 |  |  |  | L/D Max: | 157.19 | at alpha= | 3.5 | deg
Re: | 3000000 |  |  | Cd Min: | 0.2661 | at alpha= | -20 | deg
Mach: | 0.5 |  |  | Cl=0 at alpha= | -2.4163 | deg
|  |  |  | @ Cl=0.1, Cd= | 0.0064237
|  |  |  | @ Cl=0.4, Cd= | 0.0050171
|  |  |  | @ Cl=0.6, Cd= | 0.0042845
alpha (deg) | Cl | Cd | Cm | Cl/Cd
-20 | -0.7456 | 0.2661 | 0.0546 | -2.802
-19.5 | -0.7238 | 0.25794 | 0.0497 | -2.8061
-19 | -0.7032 | 0.24966 | 0.045 | -2.8166
-18.5 | -0.6813 | 0.24228 | 0.0403 | -2.812
-18 | -0.6596 | 0.23453 | 0.0357 | -2.8124
-17.5 | -0.638 | 0.22678 | 0.0312 | -2.8133
-17 | -0.6163 | 0.21799 | 0.0267 | -2.8272
-16.5 | -0.5957 | 0.21001 | 0.0225 | -2.8365
-16 | -0.576 | 0.20146 | 0.0182 | -2.8591
-15.5 | -0.5566 | 0.19304 | 0.014 | -2.8833
-15 | -0.5394 | 0.18448 | 0.01 | -2.9239
-14.5 | -0.5205 | 0.1776 | 0.0066 | -2.9307
-14 | -0.502 | 0.17042 | 0.0031 | -2.9457
-13.5 | -0.4856 | 0.16251 | -0.0003 | -2.9881
-13 | -0.476 | 0.15222 | -0.0039 | -3.1271
-12.5 | -0.4617 | 0.14445 | -0.0069 | -3.1963
-12 | -0.4529 | 0.13586 | -0.0101 | -3.3336
-11.5 | -0.4391 | 0.12892 | -0.0129 | -3.406
-11 | -0.4261 | 0.1218 | -0.0157 | -3.4984
-10.5 | -0.4173 | 0.1137 | -0.0188 | -3.6702
-10 | -0.4131 | 0.10471 | -0.0223 | -3.9452
-9.5 | -0.3644 | 0.09029 | -0.0429 | -4.0359
-9 | -0.3497 | 0.07981 | -0.0528 | -4.3817
-8.5 | -0.357 | 0.07132 | -0.0567 | -5.0056
-8 | -0.3646 | 0.0631 | -0.0609 | -5.7781
-7.5 | -0.3776 | 0.05514 | -0.0655 | -6.848
-7 | -0.4038 | 0.04492 | -0.0729 | -8.9893
-6.5 | -0.4099 | 0.03443 | -0.0767 | -11.9053
-6 | -0.4086 | 0.02371 | -0.0762 | -17.2332
-5.5 | -0.4019 | 0.01273 | -0.0717 | -31.5711
-5 | -0.3474 | 0.00943 | -0.0679 | -36.8399
-4.5 | -0.2825 | 0.00814 | -0.0652 | -34.7052
-4 | -0.2133 | 0.00774 | -0.0636 | -27.5581
-3.5 | -0.1454 | 0.00734 | -0.0622 | -19.8093
-3 | -0.0769 | 0.00717 | -0.0614 | -10.7252
-2.5 | -0.0112 | 0.00671 | -0.0604 | -1.6692
-2 | 0.0557 | 0.00651 | -0.0598 | 8.5561
-1.5 | 0.1224 | 0.00638 | -0.0594 | 19.185
-1 | 0.1885 | 0.00623 | -0.059 | 30.2568
-0.5 | 0.2523 | 0.00583 | -0.0585 | 43.2762
0 | 0.3157 | 0.00547 | -0.0581 | 57.7148
0.5 | 0.3786 | 0.00512 | -0.0576 | 73.9453
1 | 0.441 | 0.00482 | -0.057 | 91.4938
1.5 | 0.4937 | 0.00418 | -0.0541 | 118.11
2 | 0.562 | 0.00416 | -0.0541 | 135.0962
3 | 0.7299 | 0.00471 | -0.0612 | 154.9682
3.5 | 0.8111 | 0.00516 | -0.064 | 157.1899
4 | 0.883 | 0.00595 | -0.0649 | 148.4034
4.5 | 0.9248 | 0.00728 | -0.06 | 127.033
5 | 0.962 | 0.00889 | -0.0542 | 108.2115
5.5 | 1.0132 | 0.00975 | -0.0501 | 103.9179
6 | 1.0674 | 0.01046 | -0.0462 | 102.0459
6.5 | 1.1156 | 0.01147 | -0.0412 | 97.2624
7 | 1.1574 | 0.01272 | -0.035 | 90.9906
7.5 | 1.1794 | 0.0143 | -0.0259 | 82.4755
8 | 1.1841 | 0.01722 | -0.0169 | 68.7631
8.5 | 1.188 | 0.02144 | -0.0104 | 55.4104
9 | 1.1834 | 0.027 | -0.005 | 43.8296
9.5 | 1.1698 | 0.03379 | -0.0007 | 34.6197
10 | 1.1474 | 0.04197 | 0.0011 | 27.3386
10.5 | 1.1189 | 0.05146 | 0.0002 | 21.7431
11 | 1.0867 | 0.06244 | -0.0031 | 17.4039
11.5 | 1.0544 | 0.07455 | -0.0084 | 14.1435
12 | 1.0214 | 0.08795 | -0.0151 | 11.6134
12.5 | 0.9919 | 0.10216 | -0.0228 | 9.7093
13 | 0.9651 | 0.11734 | -0.0312 | 8.2248
13.5 | 0.9462 | 0.13219 | -0.0388 | 7.1579

## 65. Re 4M Mach 0.00 (1)
BIGFOIL.COM POLAR EXPORT
EB380
EPPLER EB380 |  |  |  | Cl Max: | 1.3 | at alpha= | 11 | deg
JavaFoil+Calcfoil stall+Eppler ext transition |  |  |  | L/D Max: | 174.097 | at alpha= | 4.5 | deg
Re: | 4000000 |  |  | Cd Min: | 0.00369 | at alpha= | 0.5 | deg
Mach: | 0 |  |  | Cl=0 at alpha= | -2.5536 | deg
|  |  |  | @ Cl=0.1, Cd= | 0.0047768
|  |  |  | @ Cl=0.4, Cd= | 0.0042179
|  |  |  | @ Cl=0.6, Cd= | 0.0043365
alpha (deg) | Cl | Cd | Cm | Cl/Cd
-14.5 | -0.554 | 0.10314 | -0.009 | -5.369
-14 | -0.566 | 0.09718 | -0.01 | -5.824
-13.5 | -0.577 | 0.09103 | -0.011 | -6.336
-13 | -0.585 | 0.08452 | -0.012 | -6.916
-12.5 | -0.59 | 0.07974 | -0.012 | -7.395
-12 | -0.591 | 0.07433 | -0.013 | -7.948
-11.5 | -0.589 | 0.06875 | -0.014 | -8.574
-11 | -0.583 | 0.06454 | -0.015 | -9.036
-10.5 | -0.578 | 0.05631 | -0.017 | -10.267
-10 | -0.577 | 0.04392 | -0.02 | -13.139
-9.5 | -0.651 | 0.00921 | -0.029 | -70.705
-9 | -0.627 | 0.00805 | -0.03 | -77.941
-8.5 | -0.596 | 0.00748 | -0.031 | -79.648
-8 | -0.559 | 0.00619 | -0.032 | -90.242
-7.5 | -0.518 | 0.00594 | -0.033 | -87.157
-7 | -0.473 | 0.006 | -0.034 | -78.952
-6.5 | -0.424 | 0.0057 | -0.035 | -74.483
-6 | -0.373 | 0.00554 | -0.036 | -67.416
-5.5 | -0.321 | 0.00567 | -0.037 | -56.655
-5 | -0.268 | 0.00534 | -0.038 | -50.313
-4.5 | -0.215 | 0.00518 | -0.039 | -41.464
-4 | -0.16 | 0.00513 | -0.04 | -31.247
-3.5 | -0.105 | 0.00492 | -0.041 | -21.386
-3 | -0.05 | 0.00486 | -0.042 | -10.192
-2.5 | 0.006 | 0.00491 | -0.043 | 1.3
-2 | 0.063 | 0.00479 | -0.044 | 13.074
-1.5 | 0.119 | 0.00477 | -0.045 | 25.007
-1 | 0.176 | 0.00531 | -0.046 | 33.117
-0.5 | 0.233 | 0.0039 | -0.047 | 59.733
0 | 0.292 | 0.00376 | -0.049 | 77.653
0.5 | 0.349 | 0.00369 | -0.05 | 94.687
1 | 0.406 | 0.00428 | -0.051 | 94.878
1.5 | 0.464 | 0.00382 | -0.052 | 121.502
2 | 0.521 | 0.00387 | -0.053 | 134.581
2.5 | 0.578 | 0.00398 | -0.054 | 145.428
3 | 0.636 | 0.00492 | -0.054 | 129.215
3.5 | 0.693 | 0.00437 | -0.055 | 158.592
4 | 0.749 | 0.00451 | -0.056 | 166.127
4.5 | 0.805 | 0.00463 | -0.057 | 174.097
5 | 0.861 | 0.00672 | -0.058 | 128.163
5.5 | 0.916 | 0.00704 | -0.059 | 130.153
6 | 0.97 | 0.00736 | -0.06 | 131.848
6.5 | 1.024 | 0.0077 | -0.061 | 132.916
7 | 1.077 | 0.00804 | -0.062 | 133.96
7.5 | 1.128 | 0.00831 | -0.063 | 135.79
8 | 1.173 | 0.01054 | -0.064 | 111.315
8.5 | 1.213 | 0.01105 | -0.065 | 109.734
9 | 1.248 | 0.0116 | -0.066 | 107.567
9.5 | 1.277 | 0.01237 | -0.067 | 103.282
10 | 1.284 | 0.0135 | -0.067 | 95.1
10.5 | 1.296 | 0.01452 | -0.067 | 89.231
11 | 1.3 | 0.01566 | -0.068 | 83.03
11.5 | 1.299 | 0.01673 | -0.068 | 77.66
12 | 1.29 | 0.01818 | -0.069 | 70.954
12.5 | 1.273 | 0.01988 | -0.069 | 64.058
13 | 1.25 | 0.02201 | -0.07 | 56.795
13.5 | 1.22 | 0.02448 | -0.07 | 49.844
14 | 1.183 | 0.02786 | -0.07 | 42.463
14.5 | 1.132 | 0.03482 | -0.069 | 32.52
15 | 1.08 | 0.043 | -0.068 | 25.119
15.5 | 1.003 | 0.06421 | -0.063 | 15.627
16 | 0.926 | 0.0928 | -0.056 | 9.982

## 66. Re 4M Mach 0.00 (2)
BIGFOIL.COM POLAR EXPORT
EB380
EPPLER EB380 |  |  |  | Cl Max: | 1.6057 | at alpha= | 16.5 | deg
XFOIL ncrit=9 |  |  |  | L/D Max: | 151.199 | at alpha= | 3.5 | deg
Re: | 4000000 |  |  | Cd Min: | 0.09307 | at alpha= | 20 | deg
Mach: | 0 |  |  | Cl=0 at alpha= | -2.4084 | deg
|  |  |  | @ Cl=0.1, Cd= | 0.0058432
|  |  |  | @ Cl=0.4, Cd= | 0.0042069
|  |  |  | @ Cl=0.6, Cd= | 0.0040666
alpha (deg) | Cl | Cd | Cm | Cl/Cd
-16 | -1.2484 | 0.0327 | -0.0736 | -38.1774
-15.5 | -1.2561 | 0.0296 | -0.0689 | -42.4358
-15 | -1.2533 | 0.02591 | -0.0649 | -48.3713
-14.5 | -1.228 | 0.02354 | -0.0623 | -52.1665
-14 | -1.1975 | 0.02135 | -0.0601 | -56.089
-13.5 | -1.1614 | 0.01957 | -0.0581 | -59.3459
-13 | -1.1236 | 0.01783 | -0.0562 | -63.0174
-12.5 | -1.0824 | 0.01646 | -0.0545 | -65.7594
-12 | -1.0401 | 0.01525 | -0.0527 | -68.2033
-11.5 | -0.9753 | 0.01407 | -0.0557 | -69.3177
-11 | -0.9149 | 0.0132 | -0.0574 | -69.3106
-10.5 | -0.8715 | 0.01194 | -0.0555 | -72.9899
-9.5 | -0.773 | 0.01043 | -0.0535 | -74.1131
-9 | -0.7212 | 0.00989 | -0.0529 | -72.9221
-8.5 | -0.6684 | 0.00943 | -0.0525 | -70.8802
-8 | -0.6158 | 0.00888 | -0.052 | -69.3468
-7.5 | -0.5628 | 0.00836 | -0.0515 | -67.3206
-7 | -0.5087 | 0.00801 | -0.0512 | -63.5081
-6 | -0.3998 | 0.0073 | -0.0507 | -54.7671
-5.5 | -0.3449 | 0.00701 | -0.0505 | -49.2011
-5 | -0.2893 | 0.00684 | -0.0505 | -42.2953
-4.5 | -0.2339 | 0.0066 | -0.0503 | -35.4394
-4 | -0.178 | 0.00647 | -0.0503 | -27.5116
-3.5 | -0.1219 | 0.00637 | -0.0504 | -19.1366
-3 | -0.0663 | 0.00616 | -0.0503 | -10.763
-2.5 | -0.0103 | 0.00602 | -0.0503 | -1.711
-2 | 0.0459 | 0.00593 | -0.0503 | 7.7403
-1.5 | 0.102 | 0.00584 | -0.0503 | 17.4658
-1 | 0.1571 | 0.00557 | -0.0502 | 28.2047
-0.5 | 0.2117 | 0.00525 | -0.0501 | 40.3238
0 | 0.2663 | 0.00499 | -0.05 | 53.3667
0.5 | 0.3208 | 0.00474 | -0.0499 | 67.6793
1 | 0.3747 | 0.00447 | -0.0497 | 83.8255
1.5 | 0.4247 | 0.00395 | -0.0486 | 107.519
2 | 0.4733 | 0.0037 | -0.047 | 127.9189
2.5 | 0.5341 | 0.0038 | -0.048 | 140.5526
3 | 0.6033 | 0.00408 | -0.0513 | 147.8676
3.5 | 0.6683 | 0.00442 | -0.0536 | 151.1991
4 | 0.7318 | 0.00512 | -0.0559 | 142.9297
4.5 | 0.7924 | 0.00602 | -0.0577 | 131.6279
5 | 0.835 | 0.00687 | -0.0555 | 121.5429
5.5 | 0.8781 | 0.00773 | -0.0533 | 113.5964
6 | 0.9241 | 0.00835 | -0.0516 | 110.6707
6.5 | 0.9728 | 0.00875 | -0.0504 | 111.1771
7 | 1.0211 | 0.00922 | -0.0492 | 110.7484
7.5 | 1.0695 | 0.00964 | -0.0481 | 110.944
8 | 1.1156 | 0.01026 | -0.0465 | 108.7329
8.5 | 1.1632 | 0.01073 | -0.0454 | 108.4063
9 | 1.2101 | 0.01125 | -0.0441 | 107.5644
9.5 | 1.2554 | 0.01186 | -0.0427 | 105.8516
10 | 1.2965 | 0.01276 | -0.0406 | 101.6066
10.5 | 1.3379 | 0.01354 | -0.0386 | 98.8109
11 | 1.3792 | 0.01423 | -0.0367 | 96.922
11.5 | 1.4179 | 0.01499 | -0.0344 | 94.5897
12 | 1.4518 | 0.01584 | -0.0313 | 91.654
12.5 | 1.4769 | 0.01672 | -0.0267 | 88.3313
13 | 1.5003 | 0.01794 | -0.0226 | 83.6288
13.5 | 1.5147 | 0.02004 | -0.0182 | 75.5838
14 | 1.5275 | 0.02274 | -0.0149 | 67.1724
14.5 | 1.5506 | 0.02492 | -0.0131 | 62.2231
15 | 1.5706 | 0.02749 | -0.0117 | 57.1335
15.5 | 1.5889 | 0.03032 | -0.0104 | 52.4044
16 | 1.5952 | 0.03439 | -0.0091 | 46.3856
16.5 | 1.6057 | 0.0382 | -0.0084 | 42.034
17 | 1.6026 | 0.04361 | -0.0079 | 36.7485
17.5 | 1.6019 | 0.0491 | -0.008 | 32.6253
18 | 1.5881 | 0.0565 | -0.0089 | 28.108
18.5 | 1.5773 | 0.06389 | -0.0103 | 24.6877
19 | 1.553 | 0.07339 | -0.0126 | 21.1609
19.5 | 1.5232 | 0.0839 | -0.0154 | 18.1549
20 | 1.5052 | 0.09307 | -0.0182 | 16.1728

## 67. Re 4M Mach 0.10 (1)
BIGFOIL.COM POLAR EXPORT
EB380
EPPLER EB380 |  |  |  | Cl Max: | 1.295 | at alpha= | 11 | deg
JavaFoil+Calcfoil stall+Eppler ext transition |  |  |  | L/D Max: | 176.378 | at alpha= | 4.5 | deg
Re: | 4000000 |  |  | Cd Min: | 0.0037 | at alpha= | 0.5 | deg
Mach: | 0.1 |  |  | Cl=0 at alpha= | -2.5536 | deg
|  |  |  | @ Cl=0.1, Cd= | 0.0048305
|  |  |  | @ Cl=0.4, Cd= | 0.0041642
|  |  |  | @ Cl=0.6, Cd= | 0.004251
alpha (deg) | Cl | Cd | Cm | Cl/Cd
-14.5 | -0.527 | 0.10469 | -0.009 | -5.033
-14 | -0.543 | 0.09884 | -0.01 | -5.49
-13.5 | -0.556 | 0.09194 | -0.011 | -6.048
-13 | -0.567 | 0.08594 | -0.011 | -6.599
-12.5 | -0.575 | 0.0811 | -0.012 | -7.093
-12 | -0.58 | 0.0748 | -0.013 | -7.749
-11.5 | -0.58 | 0.06953 | -0.014 | -8.344
-11 | -0.576 | 0.06543 | -0.014 | -8.803
-10.5 | -0.572 | 0.05829 | -0.017 | -9.808
-10 | -0.565 | 0.05028 | -0.019 | -11.228
-9.5 | -0.645 | 0.00985 | -0.029 | -65.476
-9 | -0.626 | 0.00821 | -0.03 | -76.246
-8.5 | -0.596 | 0.00758 | -0.031 | -78.654
-8 | -0.56 | 0.00627 | -0.032 | -89.348
-7.5 | -0.519 | 0.00602 | -0.033 | -86.3
-7 | -0.475 | 0.00593 | -0.034 | -80.17
-6.5 | -0.426 | 0.00574 | -0.035 | -74.271
-6 | -0.375 | 0.00557 | -0.036 | -67.282
-5.5 | -0.323 | 0.0057 | -0.037 | -56.615
-5 | -0.27 | 0.00529 | -0.038 | -51.014
-4.5 | -0.216 | 0.00523 | -0.039 | -41.202
-4 | -0.161 | 0.00508 | -0.041 | -31.684
-3.5 | -0.106 | 0.00495 | -0.042 | -21.339
-3 | -0.05 | 0.00479 | -0.043 | -10.4
-2.5 | 0.006 | 0.00486 | -0.044 | 1.32
-2 | 0.063 | 0.00485 | -0.045 | 12.996
-1.5 | 0.12 | 0.00482 | -0.046 | 24.875
-1 | 0.177 | 0.00527 | -0.047 | 33.546
-0.5 | 0.234 | 0.00391 | -0.048 | 59.842
0 | 0.294 | 0.00377 | -0.049 | 77.832
0.5 | 0.351 | 0.0037 | -0.05 | 94.916
1 | 0.408 | 0.00424 | -0.051 | 96.37
1.5 | 0.466 | 0.0038 | -0.052 | 122.748
2 | 0.524 | 0.00387 | -0.053 | 135.242
2.5 | 0.581 | 0.00393 | -0.054 | 147.905
3 | 0.639 | 0.00491 | -0.055 | 130.262
3.5 | 0.696 | 0.00431 | -0.056 | 161.611
4 | 0.753 | 0.00453 | -0.057 | 166.291
4.5 | 0.809 | 0.00459 | -0.058 | 176.378
5 | 0.865 | 0.00677 | -0.059 | 127.716
5.5 | 0.92 | 0.00704 | -0.06 | 130.697
6 | 0.975 | 0.00736 | -0.061 | 132.478
6.5 | 1.029 | 0.00779 | -0.062 | 132.049
7 | 1.081 | 0.00811 | -0.062 | 133.299
7.5 | 1.133 | 0.00831 | -0.063 | 136.353
8 | 1.178 | 0.01064 | -0.064 | 110.733
8.5 | 1.217 | 0.01116 | -0.065 | 109.073
9 | 1.251 | 0.01172 | -0.066 | 106.78
9.5 | 1.266 | 0.01262 | -0.066 | 100.321
10 | 1.283 | 0.01372 | -0.067 | 93.544
10.5 | 1.293 | 0.01477 | -0.068 | 87.537
11 | 1.295 | 0.01598 | -0.068 | 81.025
11.5 | 1.291 | 0.01709 | -0.069 | 75.51
12 | 1.277 | 0.01864 | -0.069 | 68.524
12.5 | 1.256 | 0.02053 | -0.069 | 61.169
13 | 1.227 | 0.02291 | -0.07 | 53.571
13.5 | 1.187 | 0.02674 | -0.069 | 44.406
14 | 1.147 | 0.03004 | -0.07 | 38.189
14.5 | 1.093 | 0.03711 | -0.069 | 29.44
15 | 1.012 | 0.05636 | -0.064 | 17.949
15.5 | 0.912 | 0.09535 | -0.053 | 9.56
16 | 0.86 | 0.11052 | -0.048 | 7.778

## 68. Re 4M Mach 0.10 (2)
BIGFOIL.COM POLAR EXPORT
EB380
EPPLER EB380 |  |  |  | Cl Max: | 1.5793 | at alpha= | 16.5 | deg
XFOIL ncrit=9 |  |  |  | L/D Max: | 151.419 | at alpha= | 3.5 | deg
Re: | 4000000 |  |  | Cd Min: | 0.22081 | at alpha= | -18.5 | deg
Mach: | 0.1 |  |  | Cl=0 at alpha= | -2.4089 | deg
|  |  |  | @ Cl=0.1, Cd= | 0.0058443
|  |  |  | @ Cl=0.4, Cd= | 0.0042417
|  |  |  | @ Cl=0.6, Cd= | 0.0040537
alpha (deg) | Cl | Cd | Cm | Cl/Cd
-19.5 | -0.5272 | 0.2128 | 0.0437 | -2.4774
-19 | -0.5144 | 0.20637 | 0.0397 | -2.4926
-18.5 | -0.6314 | 0.22081 | 0.0328 | -2.8595
-18 | -0.6167 | 0.21399 | 0.0295 | -2.8819
-17 | -0.5903 | 0.19986 | 0.0228 | -2.9536
-16.5 | -0.5776 | 0.19256 | 0.0197 | -2.9996
-16 | -0.5619 | 0.18659 | 0.017 | -3.0114
-15.5 | -0.5496 | 0.17919 | 0.014 | -3.0671
-15 | -1.1766 | 0.03307 | -0.0735 | -35.5791
-14.5 | -1.19 | 0.02901 | -0.0683 | -41.0203
-14 | -1.1787 | 0.02528 | -0.065 | -46.6258
-13.5 | -1.152 | 0.0226 | -0.0624 | -50.9735
-13 | -1.1215 | 0.01999 | -0.0598 | -56.1031
-12.5 | -1.0838 | 0.01811 | -0.0577 | -59.8454
-12 | -1.0437 | 0.01647 | -0.0555 | -63.3698
-11.5 | -0.9831 | 0.01495 | -0.0575 | -65.7592
-11 | -0.921 | 0.01383 | -0.0594 | -66.5944
-10.5 | -0.8749 | 0.01292 | -0.0576 | -67.7167
-10 | -0.8302 | 0.0114 | -0.0557 | -72.8246
-9.5 | -0.7792 | 0.0107 | -0.0548 | -72.8224
-9 | -0.727 | 0.01009 | -0.0541 | -72.0515
-8.5 | -0.6738 | 0.00958 | -0.0535 | -70.334
-8 | -0.6198 | 0.00917 | -0.053 | -67.59
-7.5 | -0.5671 | 0.00846 | -0.0523 | -67.0331
-6.5 | -0.4577 | 0.0077 | -0.0515 | -59.4416
-6 | -0.4027 | 0.00733 | -0.0512 | -54.9386
-5.5 | -0.3473 | 0.00704 | -0.051 | -49.3324
-5 | -0.2913 | 0.00685 | -0.0509 | -42.5255
-4.5 | -0.2355 | 0.00662 | -0.0507 | -35.574
-4 | -0.1792 | 0.00648 | -0.0507 | -27.6543
-3.5 | -0.1226 | 0.00638 | -0.0507 | -19.2163
-3 | -0.0666 | 0.00617 | -0.0506 | -10.7942
-2.5 | -0.0103 | 0.00603 | -0.0506 | -1.7081
-2 | 0.0462 | 0.00593 | -0.0506 | 7.7909
-1.5 | 0.1027 | 0.00584 | -0.0506 | 17.5856
-1 | 0.1581 | 0.00558 | -0.0505 | 28.3333
-0.5 | 0.213 | 0.00526 | -0.0504 | 40.4943
0 | 0.268 | 0.005 | -0.0503 | 53.6
0.5 | 0.3227 | 0.00475 | -0.0502 | 67.9368
1 | 0.377 | 0.00448 | -0.0499 | 84.1518
1.5 | 0.4272 | 0.00396 | -0.0489 | 107.8788
2 | 0.4761 | 0.00371 | -0.0472 | 128.3288
2.5 | 0.5371 | 0.00381 | -0.0483 | 140.9711
3 | 0.6068 | 0.00408 | -0.0515 | 148.7255
3.5 | 0.6723 | 0.00444 | -0.0538 | 151.4189
4 | 0.7361 | 0.00515 | -0.0561 | 142.932
4.5 | 0.7969 | 0.00605 | -0.0579 | 131.719
5 | 0.8394 | 0.00693 | -0.0555 | 121.1255
5.5 | 0.8827 | 0.0078 | -0.0533 | 113.1667
6 | 0.9293 | 0.00839 | -0.0516 | 110.7628
6.5 | 0.9783 | 0.00881 | -0.0503 | 111.0443
7 | 1.0269 | 0.00927 | -0.049 | 110.7767
7.5 | 1.0756 | 0.00971 | -0.0478 | 110.7724
8 | 1.1218 | 0.01035 | -0.0462 | 108.3865
8.5 | 1.1698 | 0.01083 | -0.045 | 108.0148
9 | 1.2168 | 0.01137 | -0.0436 | 107.0185
9.5 | 1.262 | 0.01202 | -0.042 | 104.9917
10 | 1.3016 | 0.01305 | -0.0394 | 99.7395
10.5 | 1.3441 | 0.01376 | -0.0374 | 97.6817
11 | 1.3846 | 0.01451 | -0.0352 | 95.4238
11.5 | 1.4221 | 0.01533 | -0.0325 | 92.7658
12 | 1.4506 | 0.01622 | -0.0282 | 89.4328
12.5 | 1.4756 | 0.01726 | -0.0238 | 85.4925
13 | 1.4982 | 0.01872 | -0.0198 | 80.0321
13.5 | 1.5041 | 0.02175 | -0.0151 | 69.154
14 | 1.5239 | 0.02421 | -0.0128 | 62.9451
14.5 | 1.5442 | 0.02681 | -0.0111 | 57.5979
15 | 1.56 | 0.02993 | -0.0096 | 52.1216
15.5 | 1.5749 | 0.03323 | -0.0084 | 47.3939
16 | 1.5728 | 0.03839 | -0.0073 | 40.969
16.5 | 1.5793 | 0.04289 | -0.0069 | 36.8221
17 | 1.568 | 0.04967 | -0.007 | 31.5684
17.5 | 1.5618 | 0.05625 | -0.0078 | 27.7653
18 | 1.5383 | 0.06544 | -0.0097 | 23.507
18.5 | 1.5191 | 0.07445 | -0.012 | 20.4043
19 | 1.485 | 0.08576 | -0.0152 | 17.3158
19.5 | 1.4445 | 0.09877 | -0.0198 | 14.6249
20 | 1.4249 | 0.10937 | -0.0243 | 13.0283

## 69. Re 4M Mach 0.25 (1)
BIGFOIL.COM POLAR EXPORT
EB380
EPPLER EB380 |  |  |  | Cl Max: | 1.272 | at alpha= | 10 | deg
JavaFoil+Calcfoil stall+Eppler ext transition |  |  |  | L/D Max: | 180.998 | at alpha= | 4.5 | deg
Re: | 4000000 |  |  | Cd Min: | 0.00373 | at alpha= | 0 | deg
Mach: | 0.25 |  |  | Cl=0 at alpha= | -2.5603 | deg
|  |  |  | @ Cl=0.1, Cd= | 0.0047459
|  |  |  | @ Cl=0.4, Cd= | 0.00425
|  |  |  | @ Cl=0.6, Cd= | 0.0039465
alpha (deg) | Cl | Cd | Cm | Cl/Cd
-13.5 | -0.376 | 0.10802 | -0.01 | -3.477
-13 | -0.416 | 0.09839 | -0.011 | -4.227
-12.5 | -0.451 | 0.08979 | -0.011 | -5.022
-12 | -0.48 | 0.08305 | -0.012 | -5.778
-11.5 | -0.502 | 0.07651 | -0.012 | -6.563
-11 | -0.518 | 0.07134 | -0.013 | -7.258
-10.5 | -0.526 | 0.06498 | -0.015 | -8.103
-10 | -0.528 | 0.05987 | -0.016 | -8.818
-9.5 | -0.523 | 0.05399 | -0.017 | -9.686
-9 | -0.535 | 0.0345 | -0.024 | -15.504
-8.5 | -0.593 | 0.00804 | -0.032 | -73.803
-8 | -0.564 | 0.00733 | -0.033 | -76.893
-7.5 | -0.526 | 0.00601 | -0.034 | -87.564
-7 | -0.484 | 0.00593 | -0.035 | -81.554
-6.5 | -0.435 | 0.00575 | -0.036 | -75.612
-6 | -0.383 | 0.00555 | -0.037 | -69.108
-5.5 | -0.33 | 0.00569 | -0.038 | -58.03
-5 | -0.276 | 0.00523 | -0.039 | -52.805
-4.5 | -0.221 | 0.00515 | -0.041 | -42.928
-4 | -0.165 | 0.00495 | -0.042 | -33.346
-3.5 | -0.108 | 0.00487 | -0.043 | -22.265
-3 | -0.051 | 0.00475 | -0.044 | -10.768
-2.5 | 0.007 | 0.00476 | -0.045 | 1.384
-2 | 0.065 | 0.00477 | -0.046 | 13.554
-1.5 | 0.123 | 0.00473 | -0.047 | 25.991
-1 | 0.182 | 0.00528 | -0.048 | 34.411
-0.5 | 0.241 | 0.00383 | -0.049 | 62.847
0 | 0.302 | 0.00373 | -0.05 | 80.808
0.5 | 0.36 | 0.00423 | -0.051 | 85.214
1 | 0.42 | 0.00426 | -0.052 | 98.54
1.5 | 0.479 | 0.00378 | -0.053 | 126.839
2 | 0.538 | 0.00385 | -0.054 | 139.906
2.5 | 0.597 | 0.00389 | -0.055 | 153.421
3 | 0.657 | 0.00502 | -0.056 | 130.729
3.5 | 0.715 | 0.00432 | -0.057 | 165.448
4 | 0.773 | 0.0045 | -0.058 | 171.758
4.5 | 0.831 | 0.00459 | -0.059 | 180.998
5 | 0.888 | 0.00677 | -0.06 | 131.288
5.5 | 0.945 | 0.00711 | -0.061 | 132.77
6 | 1 | 0.00752 | -0.062 | 132.927
6.5 | 1.055 | 0.00789 | -0.063 | 133.657
7 | 1.108 | 0.00822 | -0.064 | 134.77
7.5 | 1.16 | 0.00859 | -0.065 | 135.001
8 | 1.203 | 0.01112 | -0.066 | 108.155
8.5 | 1.239 | 0.01174 | -0.067 | 105.559
9 | 1.252 | 0.01255 | -0.067 | 99.768
9.5 | 1.267 | 0.0137 | -0.068 | 92.456
10 | 1.272 | 0.01506 | -0.068 | 84.408
10.5 | 1.265 | 0.01649 | -0.069 | 76.701
11 | 1.246 | 0.01818 | -0.069 | 68.501
11.5 | 1.215 | 0.01974 | -0.07 | 61.555
12 | 1.168 | 0.02246 | -0.07 | 52.031
12.5 | 1.105 | 0.02668 | -0.07 | 41.407
13 | 1.009 | 0.03814 | -0.067 | 26.466
13.5 | 0.84 | 0.09172 | -0.044 | 9.154
14 | 0.768 | 0.09998 | -0.041 | 7.682
14.5 | 0.69 | 0.11157 | -0.037 | 6.184
15 | 0.61 | 0.12249 | -0.036 | 4.977

## 70. Re 4M Mach 0.25 (2)
BIGFOIL.COM POLAR EXPORT
EB380
EPPLER EB380 |  |  |  | Cl Max: | 1.4438 | at alpha= | 12.5 | deg
XFOIL ncrit=9 |  |  |  | L/D Max: | 153.223 | at alpha= | 3.5 | deg
Re: | 4000000 |  |  | Cd Min: | 0.18184 | at alpha= | -15.5 | deg
Mach: | 0.25 |  |  | Cl=0 at alpha= | -2.4093 | deg
|  |  |  | @ Cl=0.1, Cd= | 0.0058886
|  |  |  | @ Cl=0.4, Cd= | 0.0044345
|  |  |  | @ Cl=0.6, Cd= | 0.0040415
alpha (deg) | Cl | Cd | Cm | Cl/Cd
-15.5 | -0.5487 | 0.18184 | 0.014 | -3.0175
-15 | -0.5356 | 0.17463 | 0.011 | -3.0671
-14.5 | -0.5239 | 0.16707 | 0.0081 | -3.1358
-14 | -0.5162 | 0.15912 | 0.0052 | -3.2441
-13.5 | -0.5127 | 0.1491 | 0.0019 | -3.4386
-13 | -0.5152 | 0.13785 | -0.0018 | -3.7374
-12.5 | -0.511 | 0.12909 | -0.0051 | -3.9585
-12 | -0.6232 | 0.09481 | -0.0215 | -6.5731
-11.5 | -0.6855 | 0.07505 | -0.0349 | -9.1339
-10.5 | -0.8536 | 0.02341 | -0.0713 | -36.463
-10 | -0.8386 | 0.0178 | -0.067 | -47.1124
-9.5 | -0.8021 | 0.01435 | -0.0638 | -55.8955
-9 | -0.7563 | 0.01197 | -0.0613 | -63.183
-8.5 | -0.7023 | 0.01087 | -0.0597 | -64.609
-8 | -0.6466 | 0.01004 | -0.0583 | -64.4024
-7.5 | -0.5895 | 0.00944 | -0.0573 | -62.447
-7 | -0.534 | 0.00855 | -0.056 | -62.4561
-6.5 | -0.4765 | 0.00806 | -0.0552 | -59.1191
-6 | -0.4189 | 0.00761 | -0.0544 | -55.046
-5.5 | -0.3608 | 0.00726 | -0.0539 | -49.697
-5 | -0.3027 | 0.00696 | -0.0534 | -43.4914
-4.5 | -0.2441 | 0.00677 | -0.0531 | -36.0561
-4 | -0.1858 | 0.00655 | -0.0528 | -28.3664
-3.5 | -0.1271 | 0.00643 | -0.0527 | -19.7667
-3 | -0.0688 | 0.00624 | -0.0525 | -11.0256
-2.5 | -0.0106 | 0.00607 | -0.0523 | -1.7463
-2 | 0.0478 | 0.00596 | -0.0522 | 8.0201
-1.5 | 0.1063 | 0.00588 | -0.0522 | 18.0782
-1 | 0.1637 | 0.00565 | -0.0521 | 28.9735
-0.5 | 0.2203 | 0.00533 | -0.0519 | 41.3321
0 | 0.277 | 0.00506 | -0.0518 | 54.7431
0.5 | 0.3334 | 0.0048 | -0.0516 | 69.4583
1 | 0.3893 | 0.00454 | -0.0513 | 85.7489
1.5 | 0.441 | 0.00403 | -0.0503 | 109.4293
2 | 0.4913 | 0.00377 | -0.0484 | 130.3183
2.5 | 0.5539 | 0.00387 | -0.0494 | 143.1266
3 | 0.6265 | 0.00414 | -0.0528 | 151.3285
3.5 | 0.6941 | 0.00453 | -0.0551 | 153.223
4 | 0.7602 | 0.00525 | -0.0573 | 144.8
4.5 | 0.821 | 0.00627 | -0.0586 | 130.941
5 | 0.8642 | 0.00721 | -0.0558 | 119.8613
5.5 | 0.9083 | 0.00812 | -0.0532 | 111.8596
6 | 0.9581 | 0.00862 | -0.0514 | 111.1485
6.5 | 1.0079 | 0.00915 | -0.0497 | 110.153
7 | 1.0589 | 0.00959 | -0.0481 | 110.4171
7.5 | 1.108 | 0.01018 | -0.0462 | 108.8409
8 | 1.1563 | 0.01082 | -0.0442 | 106.8669
8.5 | 1.2047 | 0.01144 | -0.0422 | 105.3059
9 | 1.2507 | 0.01221 | -0.0397 | 102.4324
9.5 | 1.2888 | 0.01344 | -0.036 | 95.8929
10 | 1.3312 | 0.01427 | -0.0331 | 93.2866
10.5 | 1.3653 | 0.01538 | -0.0288 | 88.7711
11 | 1.3865 | 0.01666 | -0.0224 | 83.2233
11.5 | 1.411 | 0.01819 | -0.0176 | 77.5701
12 | 1.4339 | 0.02024 | -0.0137 | 70.8449
12.5 | 1.4438 | 0.0237 | -0.0099 | 60.9198
13 | 1.4426 | 0.02849 | -0.0067 | 50.6353
13.5 | 1.433 | 0.03444 | -0.0044 | 41.6086
14 | 1.4294 | 0.04021 | -0.0033 | 35.5484
14.5 | 1.4144 | 0.04754 | -0.0031 | 29.7518
15 | 1.3937 | 0.0562 | -0.0043 | 24.7989
15.5 | 1.3779 | 0.06496 | -0.0064 | 21.2115
16 | 1.3253 | 0.07927 | -0.0113 | 16.7188
16.5 | 1.3018 | 0.09015 | -0.0153 | 14.4404
17 | 1.253 | 0.10568 | -0.0219 | 11.8565
17.5 | 1.2206 | 0.12007 | -0.029 | 10.1657

## 71. Re 4M Mach 0.50 (1)
BIGFOIL.COM POLAR EXPORT
EB380
EPPLER EB380 |  |  |  | Cl Max: | 1.237 | at alpha= | 8 | deg
JavaFoil+Calcfoil stall+Eppler ext transition |  |  |  | L/D Max: | 176.804 | at alpha= | 4.5 | deg
Re: | 4000000 |  |  | Cd Min: | 0.00386 | at alpha= | 1 | deg
Mach: | 0.5 |  |  | Cl=0 at alpha= | -2.5547 | deg
|  |  |  | @ Cl=0.1, Cd= | 0.0048555
|  |  |  | @ Cl=0.4, Cd= | 0.0044154
|  |  |  | @ Cl=0.6, Cd= | 0.0041585
alpha (deg) | Cl | Cd | Cm | Cl/Cd
-20 | -0.871 | 0.15385 | -0.006 | -5.662
-19.5 | -0.848 | 0.14763 | -0.007 | -5.741
-19 | -0.824 | 0.14555 | -0.007 | -5.662
-18.5 | -0.8 | 0.13861 | -0.008 | -5.774
-18 | -0.778 | 0.1425 | -0.009 | -5.463
-17.5 | -0.755 | 0.13197 | -0.009 | -5.719
-17 | -0.731 | 0.12659 | -0.01 | -5.772
-16.5 | -0.706 | 0.12186 | -0.01 | -5.793
-16 | -0.681 | 0.11907 | -0.011 | -5.716
-15.5 | -0.655 | 0.11297 | -0.011 | -5.797
-15 | -0.63 | 0.10807 | -0.011 | -5.834
-14.5 | -0.606 | 0.1042 | -0.012 | -5.817
-14 | -0.582 | 0.10266 | -0.013 | -5.666
-13.5 | -0.557 | 0.09809 | -0.013 | -5.679
-13 | -0.532 | 0.09355 | -0.014 | -5.691
-12.5 | -0.508 | 0.09466 | -0.014 | -5.367
-12 | -0.482 | 0.08971 | -0.014 | -5.374
-11.5 | -0.457 | 0.08147 | -0.015 | -5.612
-11 | -0.432 | 0.07531 | -0.015 | -5.739
-10.5 | -0.407 | 0.06957 | -0.016 | -5.856
-10 | -0.383 | 0.06415 | -0.017 | -5.963
-9.5 | -0.358 | 0.05933 | -0.017 | -6.026
-9 | -0.333 | 0.05487 | -0.018 | -6.064
-8.5 | -0.308 | 0.05072 | -0.019 | -6.065
-8 | -0.281 | 0.0659 | -0.017 | -4.259
-7.5 | -0.34 | 0.05323 | -0.018 | -6.385
-7 | -0.393 | 0.04424 | -0.018 | -8.891
-6.5 | -0.37 | 0.04076 | -0.019 | -9.067
-6 | -0.409 | 0.00639 | -0.042 | -64.109
-5.5 | -0.358 | 0.00588 | -0.043 | -60.895
-5 | -0.302 | 0.0056 | -0.044 | -53.972
-4.5 | -0.243 | 0.00543 | -0.045 | -44.831
-4 | -0.183 | 0.00524 | -0.047 | -34.87
-3.5 | -0.12 | 0.00508 | -0.048 | -23.685
-3 | -0.057 | 0.00504 | -0.049 | -11.284
-2.5 | 0.007 | 0.00496 | -0.05 | 1.48
-2 | 0.072 | 0.00489 | -0.051 | 14.753
-1.5 | 0.137 | 0.00481 | -0.052 | 28.536
-1 | 0.203 | 0.00539 | -0.054 | 37.652
-0.5 | 0.269 | 0.00398 | -0.055 | 67.532
0 | 0.337 | 0.0039 | -0.056 | 86.605
0.5 | 0.403 | 0.00444 | -0.057 | 90.779
1 | 0.469 | 0.00386 | -0.058 | 121.386
1.5 | 0.535 | 0.00406 | -0.059 | 131.883
2 | 0.601 | 0.00416 | -0.061 | 144.506
2.5 | 0.667 | 0.00428 | -0.062 | 156.051
3 | 0.733 | 0.00456 | -0.063 | 160.945
3.5 | 0.798 | 0.00476 | -0.064 | 167.712
4 | 0.863 | 0.00491 | -0.065 | 175.685
4.5 | 0.926 | 0.00524 | -0.066 | 176.804
5 | 0.977 | 0.00969 | -0.067 | 100.896
5.5 | 1.035 | 0.01037 | -0.068 | 99.898
6 | 1.091 | 0.01104 | -0.069 | 98.805
6.5 | 1.143 | 0.01178 | -0.07 | 97.021
7 | 1.19 | 0.01265 | -0.071 | 94.081
7.5 | 1.231 | 0.01361 | -0.071 | 90.442
8 | 1.237 | 0.01476 | -0.072 | 83.845
8.5 | 1.181 | 0.01715 | -0.073 | 68.872
9 | 0.613 | 0.06856 | -0.034 | 8.936
9.5 | 0.64 | 0.07161 | -0.036 | 8.936
10 | 0.667 | 0.07744 | -0.037 | 8.61
10.5 | 0.693 | 0.08154 | -0.037 | 8.502
11 | 0.72 | 0.08456 | -0.038 | 8.513
11.5 | 0.746 | 0.08766 | -0.038 | 8.514
12 | 0.773 | 0.08926 | -0.039 | 8.659
12.5 | 0.805 | 0.09431 | -0.046 | 8.532
13 | 0.834 | 0.10242 | -0.048 | 8.14

## 72. Re 4M Mach 0.50 (2)
BIGFOIL.COM POLAR EXPORT
EB380
EPPLER EB380 |  |  |  | Cl Max: | 1.2101 | at alpha= | 8.5 | deg
XFOIL ncrit=9 |  |  |  | L/D Max: | 161.301 | at alpha= | 3.5 | deg
Re: | 4000000 |  |  | Cd Min: | 0.26667 | at alpha= | -20 | deg
Mach: | 0.5 |  |  | Cl=0 at alpha= | -2.4083 | deg
|  |  |  | @ Cl=0.1, Cd= | 0.0060857
|  |  |  | @ Cl=0.4, Cd= | 0.0049849
|  |  |  | @ Cl=0.6, Cd= | 0.0040719
alpha (deg) | Cl | Cd | Cm | Cl/Cd
-20 | -0.7459 | 0.26667 | 0.0548 | -2.7971
-19.5 | -0.7241 | 0.25848 | 0.05 | -2.8014
-19 | -0.7025 | 0.25016 | 0.0452 | -2.8082
-18.5 | -0.6809 | 0.24188 | 0.0404 | -2.815
-18 | -0.6595 | 0.23376 | 0.0359 | -2.8213
-17.5 | -0.6387 | 0.22558 | 0.0314 | -2.8314
-17 | -0.6196 | 0.21711 | 0.027 | -2.8539
-16.5 | -0.5994 | 0.20917 | 0.0229 | -2.8656
-16 | -0.5794 | 0.2018 | 0.0189 | -2.8712
-15.5 | -0.5587 | 0.19383 | 0.015 | -2.8824
-15 | -0.5403 | 0.18568 | 0.0112 | -2.9098
-14.5 | -0.523 | 0.17764 | 0.0076 | -2.9442
-14 | -0.5076 | 0.16989 | 0.0043 | -2.9878
-13.5 | -0.4929 | 0.16179 | 0.0011 | -3.0465
-13 | -0.4789 | 0.15378 | -0.0021 | -3.1142
-12.5 | -0.4669 | 0.14545 | -0.0052 | -3.21
-12 | -0.4567 | 0.13691 | -0.0083 | -3.3358
-11.5 | -0.4485 | 0.12803 | -0.0115 | -3.5031
-10.5 | -0.4214 | 0.11127 | -0.0206 | -3.7872
-10 | -0.3708 | 0.09686 | -0.0411 | -3.8282
-9.5 | -0.3551 | 0.08743 | -0.0492 | -4.0615
-9 | -0.3583 | 0.07882 | -0.0531 | -4.5458
-8.5 | -0.366 | 0.06983 | -0.0577 | -5.2413
-8 | -0.3787 | 0.06098 | -0.0626 | -6.2102
-7.5 | -0.4032 | 0.05255 | -0.0678 | -7.6727
-7 | -0.4219 | 0.04192 | -0.075 | -10.0644
-6 | -0.4293 | 0.02007 | -0.0758 | -21.3901
-5.5 | -0.4114 | 0.01107 | -0.0709 | -37.1635
-5 | -0.3543 | 0.0083 | -0.0671 | -42.6867
-4.5 | -0.2859 | 0.00753 | -0.0647 | -37.9681
-4 | -0.2166 | 0.00711 | -0.0631 | -30.4641
-3.5 | -0.1479 | 0.00681 | -0.0619 | -21.7181
-3 | -0.0793 | 0.00664 | -0.061 | -11.9428
-2.5 | -0.0123 | 0.00634 | -0.0602 | -1.9401
-2 | 0.0548 | 0.00616 | -0.0596 | 8.8961
-1.5 | 0.1217 | 0.00605 | -0.0593 | 20.1157
-1 | 0.1884 | 0.00596 | -0.059 | 31.6107
-0.5 | 0.2531 | 0.00567 | -0.0587 | 44.6384
0.5 | 0.3809 | 0.00506 | -0.058 | 75.2767
1 | 0.4445 | 0.00481 | -0.0575 | 92.4116
1.5 | 0.5038 | 0.00432 | -0.0563 | 116.6204
2 | 0.5603 | 0.00402 | -0.054 | 139.3781
2.5 | 0.6292 | 0.00411 | -0.0541 | 153.09
3 | 0.715 | 0.00446 | -0.0581 | 160.3139
3.5 | 0.7936 | 0.00492 | -0.0603 | 161.3008
4 | 0.8688 | 0.00583 | -0.0622 | 149.0223
5 | 0.9668 | 0.00857 | -0.055 | 112.8121
5.5 | 1.0223 | 0.0092 | -0.0515 | 111.1196
6 | 1.077 | 0.00991 | -0.0477 | 108.6781
6.5 | 1.1305 | 0.0107 | -0.0433 | 105.6542
7 | 1.1755 | 0.01186 | -0.0375 | 99.1147
7.5 | 1.2029 | 0.01346 | -0.0289 | 89.3685
8 | 1.2092 | 0.01599 | -0.0189 | 75.6223
8.5 | 1.2101 | 0.02026 | -0.0118 | 59.7285
9 | 1.205 | 0.02578 | -0.006 | 46.7417
9.5 | 1.1929 | 0.03241 | -0.0018 | 36.8065
10 | 1.1713 | 0.04042 | 0.0001 | 28.9782
10.5 | 1.1427 | 0.04981 | -0.0006 | 22.9412
11 | 1.111 | 0.06062 | -0.0038 | 18.3273
11.5 | 1.0789 | 0.07252 | -0.0088 | 14.8773
12 | 1.0439 | 0.0858 | -0.0152 | 12.1667
12.5 | 1.0094 | 0.09999 | -0.0223 | 10.095
13 | 0.9814 | 0.11451 | -0.0297 | 8.5704
13.5 | 0.955 | 0.13013 | -0.0375 | 7.3388

## 73. Re 5M Mach 0.00 (1)
BIGFOIL.COM POLAR EXPORT
EB380
EPPLER EB380 |  |  |  | Cl Max: | 1.304 | at alpha= | 11 | deg
JavaFoil+Calcfoil stall+Eppler ext transition |  |  |  | L/D Max: | 175.308 | at alpha= | 4.5 | deg
Re: | 5000000 |  |  | Cd Min: | 0.00379 | at alpha= | 1 | deg
Mach: | 0 |  |  | Cl=0 at alpha= | -2.5536 | deg
|  |  |  | @ Cl=0.1, Cd= | 0.0046402
|  |  |  | @ Cl=0.4, Cd= | 0.0038332
|  |  |  | @ Cl=0.6, Cd= | 0.0040769
alpha (deg) | Cl | Cd | Cm | Cl/Cd
-14.5 | -0.554 | 0.10039 | -0.01 | -5.52
-14 | -0.567 | 0.09606 | -0.01 | -5.899
-13.5 | -0.577 | 0.08967 | -0.011 | -6.438
-13 | -0.585 | 0.08336 | -0.012 | -7.019
-12.5 | -0.59 | 0.07901 | -0.012 | -7.466
-12 | -0.591 | 0.07375 | -0.013 | -8.014
-11.5 | -0.591 | 0.0668 | -0.015 | -8.848
-11 | -0.586 | 0.06227 | -0.016 | -9.408
-10.5 | -0.584 | 0.05221 | -0.018 | -11.18
-10 | -0.636 | 0.01676 | -0.026 | -37.966
-9.5 | -0.653 | 0.00867 | -0.029 | -75.339
-9 | -0.627 | 0.00811 | -0.03 | -77.384
-8.5 | -0.596 | 0.00628 | -0.031 | -94.846
-8 | -0.559 | 0.00606 | -0.032 | -92.188
-7.5 | -0.518 | 0.00583 | -0.033 | -88.853
-7 | -0.473 | 0.00593 | -0.034 | -79.867
-6.5 | -0.425 | 0.0058 | -0.035 | -73.253
-6 | -0.374 | 0.00542 | -0.036 | -68.907
-5.5 | -0.321 | 0.00526 | -0.037 | -61.078
-5 | -0.268 | 0.00516 | -0.038 | -51.98
-4.5 | -0.215 | 0.00501 | -0.039 | -42.855
-4 | -0.16 | 0.00485 | -0.04 | -33.058
-3.5 | -0.105 | 0.00482 | -0.041 | -21.79
-3 | -0.05 | 0.0048 | -0.042 | -10.33
-2.5 | 0.006 | 0.00478 | -0.043 | 1.337
-2 | 0.063 | 0.00466 | -0.044 | 13.441
-1.5 | 0.119 | 0.00463 | -0.045 | 25.753
-1 | 0.176 | 0.00514 | -0.046 | 34.203
-0.5 | 0.233 | 0.00384 | -0.047 | 60.736
0 | 0.292 | 0.00427 | -0.049 | 68.427
0.5 | 0.349 | 0.0042 | -0.05 | 83.176
1 | 0.406 | 0.00379 | -0.051 | 107.227
1.5 | 0.464 | 0.00383 | -0.052 | 120.951
2 | 0.521 | 0.00417 | -0.053 | 125.077
2.5 | 0.578 | 0.00402 | -0.054 | 143.871
3 | 0.636 | 0.00417 | -0.054 | 152.355
3.5 | 0.693 | 0.00432 | -0.055 | 160.488
4 | 0.749 | 0.00457 | -0.056 | 163.944
4.5 | 0.805 | 0.00459 | -0.057 | 175.308
5 | 0.861 | 0.0065 | -0.058 | 132.495
5.5 | 0.916 | 0.00681 | -0.059 | 134.576
6 | 0.97 | 0.00703 | -0.06 | 138.103
6.5 | 1.024 | 0.00745 | -0.061 | 137.503
7 | 1.077 | 0.00777 | -0.062 | 138.524
7.5 | 1.128 | 0.00805 | -0.063 | 140.213
8 | 1.173 | 0.01008 | -0.064 | 116.384
8.5 | 1.213 | 0.01061 | -0.065 | 114.284
9 | 1.248 | 0.01114 | -0.066 | 112.031
9.5 | 1.277 | 0.01187 | -0.067 | 107.575
10 | 1.287 | 0.01289 | -0.067 | 99.86
10.5 | 1.299 | 0.01384 | -0.068 | 93.856
11 | 1.304 | 0.0149 | -0.068 | 87.517
11.5 | 1.302 | 0.01597 | -0.069 | 81.519
12 | 1.293 | 0.01726 | -0.069 | 74.924
12.5 | 1.277 | 0.01883 | -0.07 | 67.818
13 | 1.254 | 0.02077 | -0.07 | 60.373
13.5 | 1.225 | 0.02303 | -0.07 | 53.189
14 | 1.189 | 0.02601 | -0.07 | 45.709
14.5 | 1.141 | 0.03156 | -0.069 | 36.151
15 | 1.093 | 0.0378 | -0.069 | 28.904
15.5 | 1.03 | 0.0505 | -0.067 | 20.396
16 | 0.94 | 0.08318 | -0.059 | 11.298

## 74. Re 5M Mach 0.00 (2)
BIGFOIL.COM POLAR EXPORT
EB380
EPPLER EB380 |  |  |  | Cl Max: | 1.6692 | at alpha= | 17.5 | deg
XFOIL ncrit=9 |  |  |  | L/D Max: | 152.286 | at alpha= | 3.5 | deg
Re: | 5000000 |  |  | Cd Min: | 0.21939 | at alpha= | -20 | deg
Mach: | 0 |  |  | Cl=0 at alpha= | -2.403 | deg
|  |  |  | @ Cl=0.1, Cd= | 0.0056517
|  |  |  | @ Cl=0.4, Cd= | 0.0043423
|  |  |  | @ Cl=0.6, Cd= | 0.0039976
alpha (deg) | Cl | Cd | Cm | Cl/Cd
-20 | -0.5403 | 0.21939 | 0.0479 | -2.4627
-19.5 | -0.5276 | 0.21284 | 0.044 | -2.4789
-19 | -0.5149 | 0.20645 | 0.0401 | -2.4941
-18.5 | -0.5023 | 0.20007 | 0.0361 | -2.5106
-16.5 | -1.2996 | 0.03202 | -0.0744 | -40.5871
-16 | -1.3224 | 0.02787 | -0.0688 | -47.4489
-15.5 | -1.3084 | 0.0251 | -0.0654 | -52.1275
-15 | -1.2867 | 0.02244 | -0.0624 | -57.3396
-14.5 | -1.2546 | 0.02047 | -0.0602 | -61.2897
-14 | -1.2186 | 0.01872 | -0.0582 | -65.0962
-13.5 | -1.1791 | 0.01724 | -0.0564 | -68.3933
-13 | -1.1378 | 0.01588 | -0.0547 | -71.6499
-12.5 | -1.0948 | 0.01475 | -0.053 | -74.2237
-12 | -1.0363 | 0.0136 | -0.0546 | -76.1985
-11.5 | -0.973 | 0.01267 | -0.057 | -76.7956
-11 | -0.9261 | 0.01205 | -0.0556 | -76.8548
-10.5 | -0.8772 | 0.01142 | -0.0545 | -76.8126
-10 | -0.8284 | 0.01051 | -0.0535 | -78.8202
-9.5 | -0.7774 | 0.00986 | -0.0528 | -78.8438
-9 | -0.7251 | 0.00932 | -0.0523 | -77.8004
-8.5 | -0.672 | 0.00888 | -0.0519 | -75.6757
-8 | -0.6183 | 0.00851 | -0.0515 | -72.6557
-7.5 | -0.565 | 0.008 | -0.0511 | -70.625
-7 | -0.5109 | 0.00762 | -0.0508 | -67.0472
-6.5 | -0.456 | 0.00734 | -0.0507 | -62.1253
-6 | -0.4015 | 0.00698 | -0.0504 | -57.5215
-5.5 | -0.3462 | 0.00673 | -0.0503 | -51.4413
-5 | -0.2907 | 0.00652 | -0.0502 | -44.5859
-4.5 | -0.2351 | 0.00633 | -0.0501 | -37.1406
-4 | -0.1792 | 0.00618 | -0.0501 | -28.9968
-3.5 | -0.123 | 0.00608 | -0.0502 | -20.2303
-3 | -0.0669 | 0.00596 | -0.0502 | -11.2248
-2.5 | -0.0109 | 0.00582 | -0.0502 | -1.8729
-2 | 0.0453 | 0.00571 | -0.0502 | 7.9335
-1.5 | 0.1016 | 0.00565 | -0.0503 | 17.9823
-1 | 0.1571 | 0.00543 | -0.0502 | 28.9319
-0.5 | 0.212 | 0.00517 | -0.0501 | 41.0058
0.5 | 0.3218 | 0.00472 | -0.05 | 68.178
1 | 0.3763 | 0.0045 | -0.0499 | 83.6222
1.5 | 0.4289 | 0.00415 | -0.0495 | 103.3494
2 | 0.4784 | 0.00378 | -0.0482 | 126.5608
2.5 | 0.5285 | 0.00377 | -0.0469 | 140.1857
3 | 0.5897 | 0.00394 | -0.0482 | 149.6701
3.5 | 0.6594 | 0.00433 | -0.0517 | 152.2864
4 | 0.7205 | 0.00508 | -0.0535 | 141.8307
4.5 | 0.7806 | 0.00597 | -0.0552 | 130.7538
5 | 0.8368 | 0.00676 | -0.0559 | 123.787
5.5 | 0.8805 | 0.00754 | -0.0537 | 116.7772
6 | 0.9279 | 0.00801 | -0.0523 | 115.8427
6.5 | 0.9764 | 0.00842 | -0.051 | 115.962
7 | 1.0256 | 0.0088 | -0.05 | 116.5455
7.5 | 1.074 | 0.00923 | -0.0489 | 116.3597
8 | 1.1215 | 0.00974 | -0.0476 | 115.1437
8.5 | 1.1695 | 0.01019 | -0.0465 | 114.7694
9 | 1.2165 | 0.0107 | -0.0452 | 113.6916
9.5 | 1.2614 | 0.01135 | -0.0437 | 111.1366
10 | 1.3054 | 0.01204 | -0.042 | 108.4219
10.5 | 1.3496 | 0.01263 | -0.0405 | 106.8567
11 | 1.3919 | 0.01331 | -0.0387 | 104.5755
11.5 | 1.4324 | 0.01403 | -0.0367 | 102.0955
12 | 1.4698 | 0.01482 | -0.0342 | 99.1768
12.5 | 1.4973 | 0.0158 | -0.0299 | 94.7658
13 | 1.5165 | 0.01706 | -0.0247 | 88.8921
13.5 | 1.5408 | 0.01843 | -0.0211 | 83.6028
14 | 1.5658 | 0.02007 | -0.0185 | 78.0169
14.5 | 1.5922 | 0.02183 | -0.0165 | 72.9363
15 | 1.6156 | 0.02394 | -0.0148 | 67.4854
15.5 | 1.6363 | 0.02637 | -0.0132 | 62.0516
16 | 1.6481 | 0.0297 | -0.0115 | 55.4916
16.5 | 1.6623 | 0.03294 | -0.0104 | 50.4645
17 | 1.6657 | 0.03735 | -0.0093 | 44.5971
17.5 | 1.6692 | 0.04197 | -0.0088 | 39.7713
18 | 1.6636 | 0.04787 | -0.0087 | 34.7525
18.5 | 1.6595 | 0.05393 | -0.0092 | 30.7714
19 | 1.6466 | 0.06141 | -0.0105 | 26.8132
19.5 | 1.6268 | 0.07004 | -0.0123 | 23.2267
20 | 1.6145 | 0.0779 | -0.0143 | 20.7253

## 75. Re 5M Mach 0.10 (1)
BIGFOIL.COM POLAR EXPORT
EB380
EPPLER EB380 |  |  |  | Cl Max: | 1.298 | at alpha= | 11 | deg
JavaFoil+Calcfoil stall+Eppler ext transition |  |  |  | L/D Max: | 175.177 | at alpha= | 4.5 | deg
Re: | 5000000 |  |  | Cd Min: | 0.00378 | at alpha= | 1 | deg
Mach: | 0.1 |  |  | Cl=0 at alpha= | -2.5536 | deg
|  |  |  | @ Cl=0.1, Cd= | 0.004664
|  |  |  | @ Cl=0.4, Cd= | 0.0038375
|  |  |  | @ Cl=0.6, Cd= | 0.0040926
alpha (deg) | Cl | Cd | Cm | Cl/Cd
-14.5 | -0.527 | 0.10284 | -0.009 | -5.127
-14 | -0.543 | 0.09814 | -0.01 | -5.533
-13.5 | -0.557 | 0.09068 | -0.011 | -6.139
-13 | -0.568 | 0.08464 | -0.012 | -6.708
-12.5 | -0.576 | 0.07887 | -0.012 | -7.298
-12 | -0.58 | 0.07433 | -0.013 | -7.8
-11.5 | -0.581 | 0.06857 | -0.014 | -8.472
-11 | -0.577 | 0.06412 | -0.015 | -9.003
-10.5 | -0.574 | 0.05587 | -0.017 | -10.276
-10 | -0.579 | 0.04072 | -0.021 | -14.225
-9.5 | -0.65 | 0.00897 | -0.029 | -72.456
-9 | -0.627 | 0.00807 | -0.03 | -77.727
-8.5 | -0.596 | 0.00632 | -0.031 | -94.369
-8 | -0.56 | 0.00599 | -0.032 | -93.555
-7.5 | -0.519 | 0.00586 | -0.033 | -88.552
-7 | -0.475 | 0.00597 | -0.034 | -79.588
-6.5 | -0.426 | 0.00583 | -0.035 | -73.08
-6 | -0.375 | 0.00545 | -0.036 | -68.808
-5.5 | -0.323 | 0.00529 | -0.037 | -61.005
-5 | -0.27 | 0.00511 | -0.038 | -52.818
-4.5 | -0.216 | 0.00493 | -0.039 | -43.774
-4 | -0.161 | 0.00487 | -0.041 | -33.053
-3.5 | -0.106 | 0.00488 | -0.042 | -21.666
-3 | -0.05 | 0.00472 | -0.043 | -10.544
-2.5 | 0.006 | 0.00471 | -0.044 | 1.363
-2 | 0.063 | 0.00469 | -0.045 | 13.426
-1.5 | 0.12 | 0.00465 | -0.046 | 25.737
-1 | 0.177 | 0.00508 | -0.047 | 34.818
-0.5 | 0.234 | 0.00385 | -0.048 | 60.847
0 | 0.294 | 0.00425 | -0.049 | 69.048
0.5 | 0.351 | 0.00419 | -0.05 | 83.745
1 | 0.408 | 0.00378 | -0.051 | 108.023
1.5 | 0.466 | 0.00385 | -0.052 | 121.015
2 | 0.524 | 0.00394 | -0.053 | 133.038
2.5 | 0.581 | 0.00405 | -0.054 | 143.407
3 | 0.639 | 0.00418 | -0.055 | 153.019
3.5 | 0.696 | 0.00432 | -0.056 | 160.97
4 | 0.753 | 0.00453 | -0.057 | 166.247
4.5 | 0.809 | 0.00462 | -0.058 | 175.177
5 | 0.865 | 0.00656 | -0.059 | 131.875
5.5 | 0.92 | 0.00679 | -0.06 | 135.622
6 | 0.975 | 0.00709 | -0.061 | 137.443
6.5 | 1.029 | 0.00752 | -0.062 | 136.855
7 | 1.081 | 0.00776 | -0.063 | 139.4
7.5 | 1.133 | 0.00805 | -0.063 | 140.794
8 | 1.178 | 0.01017 | -0.064 | 115.762
8.5 | 1.217 | 0.0107 | -0.065 | 113.738
9 | 1.251 | 0.01124 | -0.066 | 111.292
9.5 | 1.28 | 0.01201 | -0.067 | 106.59
10 | 1.287 | 0.0131 | -0.067 | 98.225
10.5 | 1.297 | 0.01407 | -0.068 | 92.12
11 | 1.298 | 0.01522 | -0.068 | 85.323
11.5 | 1.294 | 0.01632 | -0.069 | 79.276
12 | 1.281 | 0.01769 | -0.069 | 72.397
12.5 | 1.26 | 0.01944 | -0.07 | 64.819
13 | 1.232 | 0.02161 | -0.07 | 56.992
13.5 | 1.193 | 0.02489 | -0.07 | 47.932
14 | 1.154 | 0.02782 | -0.07 | 41.462
14.5 | 1.102 | 0.0334 | -0.069 | 33.001
15 | 1.035 | 0.04527 | -0.067 | 22.862
15.5 | 0.943 | 0.07414 | -0.061 | 12.723
16 | 0.871 | 0.10082 | -0.053 | 8.636

## 76. Re 5M Mach 0.10 (2)
BIGFOIL.COM POLAR EXPORT
EB380
EPPLER EB380 |  |  |  | Cl Max: | 1.6431 | at alpha= | 16.5 | deg
XFOIL ncrit=9 |  |  |  | L/D Max: | 152.857 | at alpha= | 3.5 | deg
Re: | 5000000 |  |  | Cd Min: | 0.21987 | at alpha= | -20 | deg
Mach: | 0.1 |  |  | Cl=0 at alpha= | -2.4035 | deg
|  |  |  | @ Cl=0.1, Cd= | 0.0056527
|  |  |  | @ Cl=0.4, Cd= | 0.0043681
|  |  |  | @ Cl=0.6, Cd= | 0.0039878
alpha (deg) | Cl | Cd | Cm | Cl/Cd
-20 | -0.5416 | 0.21987 | 0.0482 | -2.4633
-19.5 | -0.5288 | 0.21328 | 0.0443 | -2.4794
-19 | -0.516 | 0.20685 | 0.0404 | -2.4946
-18.5 | -0.5032 | 0.20043 | 0.0364 | -2.5106
-18 | -0.4908 | 0.19393 | 0.0324 | -2.5308
-17.5 | -0.6097 | 0.20791 | 0.0281 | -2.9325
-16 | -1.2089 | 0.04094 | -0.0678 | -29.5286
-15.5 | -1.2395 | 0.0315 | -0.0746 | -39.3492
-15 | -1.2584 | 0.02701 | -0.0686 | -46.5902
-14.5 | -1.2415 | 0.02385 | -0.0653 | -52.0545
-14 | -1.2142 | 0.02125 | -0.0626 | -57.1388
-13.5 | -1.1793 | 0.01922 | -0.0603 | -61.358
-13 | -1.1413 | 0.01739 | -0.058 | -65.6297
-12.5 | -1.0999 | 0.01593 | -0.056 | -69.0458
-12 | -1.0453 | 0.01451 | -0.0566 | -72.04
-11.5 | -0.98 | 0.0133 | -0.0592 | -73.6842
-11 | -0.9335 | 0.01253 | -0.0574 | -74.5012
-10.5 | -0.8845 | 0.01177 | -0.0561 | -75.1487
-10 | -0.8337 | 0.01107 | -0.0552 | -75.3117
-9.5 | -0.7836 | 0.01012 | -0.0541 | -77.4308
-9 | -0.731 | 0.0095 | -0.0534 | -76.9474
-8.5 | -0.6775 | 0.00901 | -0.0528 | -75.1942
-8 | -0.6233 | 0.0086 | -0.0524 | -72.4767
-7 | -0.5148 | 0.00769 | -0.0515 | -66.9441
-6.5 | -0.4595 | 0.00738 | -0.0513 | -62.2629
-6 | -0.4044 | 0.00702 | -0.051 | -57.6068
-5.5 | -0.3486 | 0.00678 | -0.0508 | -51.4159
-5 | -0.2928 | 0.00654 | -0.0506 | -44.7706
-4.5 | -0.2366 | 0.00636 | -0.0506 | -37.2013
-4 | -0.1804 | 0.00619 | -0.0505 | -29.1438
-3.5 | -0.1238 | 0.00609 | -0.0505 | -20.3284
-3 | -0.0673 | 0.00597 | -0.0505 | -11.273
-2.5 | -0.0109 | 0.00582 | -0.0505 | -1.8729
-2 | 0.0456 | 0.00572 | -0.0505 | 7.972
-1.5 | 0.1022 | 0.00565 | -0.0506 | 18.0885
-1 | 0.1581 | 0.00545 | -0.0505 | 29.0092
-0.5 | 0.2134 | 0.00518 | -0.0504 | 41.1969
0 | 0.2686 | 0.00494 | -0.0504 | 54.3725
0.5 | 0.3238 | 0.00472 | -0.0503 | 68.6017
1 | 0.3786 | 0.00451 | -0.0502 | 83.9468
1.5 | 0.4314 | 0.00416 | -0.0497 | 103.7019
2 | 0.4812 | 0.00379 | -0.0485 | 126.9657
2.5 | 0.5316 | 0.00377 | -0.0472 | 141.008
3 | 0.5932 | 0.00395 | -0.0484 | 150.1772
3.5 | 0.6634 | 0.00434 | -0.0519 | 152.8571
4 | 0.7248 | 0.00509 | -0.0537 | 142.3969
4.5 | 0.7851 | 0.00601 | -0.0553 | 130.6323
5 | 0.8415 | 0.0068 | -0.056 | 123.75
5.5 | 0.8853 | 0.00758 | -0.0538 | 116.7942
6 | 0.9333 | 0.00805 | -0.0523 | 115.9379
6.5 | 0.9819 | 0.00848 | -0.051 | 115.7901
7 | 1.0315 | 0.00885 | -0.0499 | 116.5537
7.5 | 1.0801 | 0.00931 | -0.0486 | 116.015
8 | 1.1281 | 0.00981 | -0.0473 | 114.9949
8.5 | 1.1763 | 0.01028 | -0.0461 | 114.4261
9 | 1.2234 | 0.01082 | -0.0447 | 113.0684
9.5 | 1.2667 | 0.01164 | -0.0427 | 108.823
10 | 1.3126 | 0.01219 | -0.0412 | 107.6784
10.5 | 1.3566 | 0.01283 | -0.0394 | 105.7366
11 | 1.3983 | 0.01356 | -0.0374 | 103.1195
11.5 | 1.4381 | 0.01432 | -0.035 | 100.426
12 | 1.4739 | 0.01519 | -0.0321 | 97.0309
12.5 | 1.4879 | 0.01664 | -0.0254 | 89.4171
13 | 1.5096 | 0.01811 | -0.0211 | 83.3573
13.5 | 1.5414 | 0.01926 | -0.0187 | 80.0312
14 | 1.5659 | 0.02117 | -0.0163 | 73.9679
14.5 | 1.5897 | 0.0233 | -0.0143 | 68.2275
15 | 1.6094 | 0.02586 | -0.0124 | 62.2351
15.5 | 1.6271 | 0.02872 | -0.0108 | 56.6539
16 | 1.6324 | 0.03287 | -0.0092 | 49.6623
16.5 | 1.6431 | 0.03668 | -0.0082 | 44.7955
17 | 1.6396 | 0.04211 | -0.0075 | 38.9361
17.5 | 1.6384 | 0.04762 | -0.0074 | 34.4057
18 | 1.6251 | 0.0549 | -0.0081 | 29.6011
18.5 | 1.6147 | 0.06226 | -0.0095 | 25.9348
19 | 1.5922 | 0.07144 | -0.0116 | 22.2872
19.5 | 1.5623 | 0.08196 | -0.0145 | 19.0617
20 | 1.5469 | 0.09047 | -0.0168 | 17.0985

## 77. Re 5M Mach 0.25 (1)
BIGFOIL.COM POLAR EXPORT
EB380
EPPLER EB380 |  |  |  | Cl Max: | 1.275 | at alpha= | 10 | deg
JavaFoil+Calcfoil stall+Eppler ext transition |  |  |  | L/D Max: | 164.48 | at alpha= | 3.5 | deg
Re: | 5000000 |  |  | Cd Min: | 0.00367 | at alpha= | 1 | deg
Mach: | 0.25 |  |  | Cl=0 at alpha= | -2.5603 | deg
|  |  |  | @ Cl=0.1, Cd= | 0.0045859
|  |  |  | @ Cl=0.4, Cd= | 0.00385
|  |  |  | @ Cl=0.6, Cd= | 0.0039615
alpha (deg) | Cl | Cd | Cm | Cl/Cd
-14 | -0.331 | 0.11229 | -0.01 | -2.944
-13.5 | -0.376 | 0.10618 | -0.01 | -3.538
-13 | -0.416 | 0.09595 | -0.011 | -4.335
-12.5 | -0.451 | 0.08981 | -0.011 | -5.021
-12 | -0.48 | 0.08212 | -0.012 | -5.844
-11.5 | -0.502 | 0.0759 | -0.013 | -6.619
-11 | -0.519 | 0.06918 | -0.014 | -7.496
-10.5 | -0.527 | 0.06382 | -0.015 | -8.259
-10 | -0.529 | 0.05843 | -0.016 | -9.048
-9.5 | -0.526 | 0.05185 | -0.019 | -10.142
-9 | -0.61 | 0.00946 | -0.03 | -64.444
-8.5 | -0.594 | 0.00765 | -0.032 | -77.643
-8 | -0.564 | 0.006 | -0.033 | -93.951
-7.5 | -0.526 | 0.00586 | -0.034 | -89.77
-7 | -0.484 | 0.00576 | -0.035 | -83.934
-6.5 | -0.435 | 0.00587 | -0.036 | -74.155
-6 | -0.383 | 0.00541 | -0.037 | -70.913
-5.5 | -0.33 | 0.00523 | -0.038 | -63.2
-5 | -0.276 | 0.00504 | -0.039 | -54.799
-4.5 | -0.221 | 0.00493 | -0.041 | -44.823
-4 | -0.165 | 0.0048 | -0.042 | -34.37
-3.5 | -0.108 | 0.00476 | -0.043 | -22.755
-3 | -0.051 | 0.00467 | -0.044 | -10.951
-2.5 | 0.007 | 0.00464 | -0.045 | 1.419
-2 | 0.065 | 0.00461 | -0.046 | 14.026
-1.5 | 0.123 | 0.00457 | -0.047 | 26.931
-1 | 0.182 | 0.00509 | -0.048 | 35.635
-0.5 | 0.241 | 0.00378 | -0.049 | 63.605
0 | 0.302 | 0.00423 | -0.05 | 71.331
0.5 | 0.36 | 0.00421 | -0.051 | 85.592
1 | 0.42 | 0.00367 | -0.052 | 114.258
1.5 | 0.479 | 0.0038 | -0.053 | 126.001
2 | 0.538 | 0.00391 | -0.054 | 137.628
2.5 | 0.597 | 0.00395 | -0.055 | 151.135
3 | 0.657 | 0.00418 | -0.056 | 157.222
3.5 | 0.715 | 0.00435 | -0.057 | 164.48
4 | 0.773 | 0.00547 | -0.058 | 141.438
4.5 | 0.831 | 0.00562 | -0.059 | 147.975
5 | 0.888 | 0.00653 | -0.06 | 136.045
5.5 | 0.945 | 0.0068 | -0.061 | 138.839
6 | 1 | 0.00724 | -0.062 | 138.1
6.5 | 1.055 | 0.00761 | -0.063 | 138.605
7 | 1.108 | 0.00793 | -0.064 | 139.78
7.5 | 1.16 | 0.0083 | -0.065 | 139.805
8 | 1.203 | 0.01066 | -0.066 | 112.873
8.5 | 1.239 | 0.01128 | -0.067 | 109.795
9 | 1.267 | 0.01188 | -0.068 | 106.667
9.5 | 1.27 | 0.01315 | -0.068 | 96.522
10 | 1.275 | 0.01435 | -0.069 | 88.814
10.5 | 1.268 | 0.01571 | -0.069 | 80.729
11 | 1.249 | 0.01728 | -0.07 | 72.286
11.5 | 1.218 | 0.01879 | -0.07 | 64.85
12 | 1.172 | 0.02118 | -0.07 | 55.341
12.5 | 1.111 | 0.02482 | -0.07 | 44.758
13 | 1.026 | 0.03248 | -0.069 | 31.569
13.5 | 0.845 | 0.08789 | -0.047 | 9.612
14 | 0.77 | 0.09736 | -0.044 | 7.914
14.5 | 0.691 | 0.11015 | -0.039 | 6.272
15 | 0.61 | 0.12039 | -0.037 | 5.066

## 78. Re 5M Mach 0.25 (2)
BIGFOIL.COM POLAR EXPORT
EB380
EPPLER EB380 |  |  |  | Cl Max: | 1.4892 | at alpha= | 14 | deg
XFOIL ncrit=9 |  |  |  | L/D Max: | 155.442 | at alpha= | 3.5 | deg
Re: | 5000000 |  |  | Cd Min: | 0.18886 | at alpha= | -16 | deg
Mach: | 0.25 |  |  | Cl=0 at alpha= | -2.4041 | deg
|  |  |  | @ Cl=0.1, Cd= | 0.0056595
|  |  |  | @ Cl=0.4, Cd= | 0.0045049
|  |  |  | @ Cl=0.6, Cd= | 0.0039791
alpha (deg) | Cl | Cd | Cm | Cl/Cd
-16 | -0.5704 | 0.18886 | 0.0186 | -3.0202
-15.5 | -0.556 | 0.18221 | 0.0155 | -3.0514
-15 | -0.5528 | 0.17029 | 0.0117 | -3.2462
-14.5 | -0.5459 | 0.16134 | 0.0084 | -3.3835
-14 | -0.5382 | 0.15299 | 0.0051 | -3.5179
-13.5 | -0.5253 | 0.14655 | 0.0024 | -3.5844
-13 | -0.5285 | 0.13538 | -0.0016 | -3.9038
-12.5 | -0.607 | 0.10743 | -0.0139 | -5.6502
-12 | -0.6931 | 0.08239 | -0.0295 | -8.4124
-11.5 | -0.8174 | 0.04574 | -0.0672 | -17.8706
-11 | -0.9025 | 0.02436 | -0.0733 | -37.0484
-10.5 | -0.8951 | 0.01832 | -0.0684 | -48.8592
-10 | -0.8595 | 0.01494 | -0.0652 | -57.5301
-9.5 | -0.8113 | 0.01302 | -0.0629 | -62.3118
-9 | -0.7592 | 0.01163 | -0.0609 | -65.2794
-8.5 | -0.7075 | 0.01008 | -0.059 | -70.1885
-8 | -0.6509 | 0.00934 | -0.0577 | -69.6895
-7.5 | -0.5934 | 0.00878 | -0.0567 | -67.5854
-7 | -0.5362 | 0.00818 | -0.0557 | -65.5501
-6.5 | -0.4788 | 0.00766 | -0.0548 | -62.5065
-6 | -0.4205 | 0.00732 | -0.0542 | -57.4454
-5.5 | -0.3625 | 0.00693 | -0.0536 | -52.3088
-5 | -0.3042 | 0.00666 | -0.0532 | -45.6757
-4.5 | -0.2454 | 0.00648 | -0.0529 | -37.8704
-4 | -0.187 | 0.00626 | -0.0526 | -29.8722
-3.5 | -0.1283 | 0.00613 | -0.0524 | -20.9299
-3 | -0.0694 | 0.00606 | -0.0524 | -11.4521
-2.5 | -0.0112 | 0.00586 | -0.0522 | -1.9113
-2 | 0.0472 | 0.00575 | -0.0522 | 8.2087
-1 | 0.1639 | 0.00555 | -0.0521 | 29.5315
-0.5 | 0.2208 | 0.00525 | -0.052 | 42.0571
0 | 0.2776 | 0.00499 | -0.0519 | 55.6313
0.5 | 0.3345 | 0.00477 | -0.0518 | 70.1258
1 | 0.3909 | 0.00456 | -0.0516 | 85.7237
1.5 | 0.4454 | 0.00423 | -0.0511 | 105.2955
2 | 0.4968 | 0.00382 | -0.0498 | 130.0524
2.5 | 0.5488 | 0.00381 | -0.0484 | 144.042
3 | 0.6124 | 0.00402 | -0.0496 | 152.3383
3.5 | 0.6855 | 0.00441 | -0.0532 | 155.4422
4 | 0.7488 | 0.00519 | -0.0549 | 144.2775
4.5 | 0.8107 | 0.00622 | -0.0564 | 130.3376
5 | 0.8664 | 0.00707 | -0.0563 | 122.546
5.5 | 0.9119 | 0.00785 | -0.0539 | 116.1656
6 | 0.9623 | 0.00828 | -0.0522 | 116.2198
6.5 | 1.013 | 0.00872 | -0.0506 | 116.1697
7 | 1.064 | 0.00917 | -0.049 | 116.0305
7.5 | 1.1136 | 0.00974 | -0.0472 | 114.3326
8 | 1.1637 | 0.01026 | -0.0454 | 113.4211
8.5 | 1.2127 | 0.01085 | -0.0435 | 111.7696
9 | 1.2569 | 0.01176 | -0.0407 | 106.8793
9.5 | 1.303 | 0.01249 | -0.0382 | 104.3235
10 | 1.3471 | 0.01328 | -0.0354 | 101.4383
10.5 | 1.3868 | 0.01423 | -0.032 | 97.4561
11 | 1.4175 | 0.01532 | -0.027 | 92.5261
11.5 | 1.4389 | 0.0167 | -0.0209 | 86.1617
12 | 1.4487 | 0.01947 | -0.0152 | 74.4068
12.5 | 1.4663 | 0.02229 | -0.0117 | 65.7829
13 | 1.4812 | 0.02558 | -0.0088 | 57.9046
13.5 | 1.4884 | 0.02979 | -0.0063 | 49.9631
14 | 1.4892 | 0.03485 | -0.0045 | 42.7317
14.5 | 1.4776 | 0.04142 | -0.0034 | 35.6736
15 | 1.4599 | 0.04914 | -0.0035 | 29.709
15.5 | 1.4459 | 0.05713 | -0.0046 | 25.3089
16 | 1.3974 | 0.07012 | -0.0084 | 19.9287
16.5 | 1.3768 | 0.08025 | -0.0117 | 17.1564
17 | 1.3292 | 0.09461 | -0.0173 | 14.0493
17.5 | 1.2956 | 0.1072 | -0.0221 | 12.0858
18 | 1.2452 | 0.12421 | -0.0304 | 10.025
18.5 | 1.2094 | 0.14044 | -0.0394 | 8.6115
19 | 1.1682 | 0.15911 | -0.0505 | 7.3421

## 79. Re 5M Mach 0.50 (1)
BIGFOIL.COM POLAR EXPORT
EB380
EPPLER EB380 |  |  |  | Cl Max: | 1.24 | at alpha= | 8 | deg
JavaFoil+Calcfoil stall+Eppler ext transition |  |  |  | L/D Max: | 177.136 | at alpha= | 4.5 | deg
Re: | 5000000 |  |  | Cd Min: | 0.00393 | at alpha= | 0.5 | deg
Mach: | 0.5 |  |  | Cl=0 at alpha= | -2.5547 | deg
|  |  |  | @ Cl=0.1, Cd= | 0.0047643
|  |  |  | @ Cl=0.4, Cd= | 0.0039691
|  |  |  | @ Cl=0.6, Cd= | 0.004178
alpha (deg) | Cl | Cd | Cm | Cl/Cd
-20 | -0.872 | 0.15009 | -0.006 | -5.808
-19.5 | -0.848 | 0.14541 | -0.007 | -5.833
-19 | -0.825 | 0.14205 | -0.007 | -5.805
-18.5 | -0.801 | 0.13708 | -0.008 | -5.843
-18 | -0.779 | 0.14001 | -0.009 | -5.562
-17.5 | -0.756 | 0.13053 | -0.009 | -5.79
-17 | -0.731 | 0.12555 | -0.01 | -5.824
-16.5 | -0.707 | 0.12019 | -0.01 | -5.88
-16 | -0.682 | 0.11584 | -0.011 | -5.884
-15.5 | -0.656 | 0.11038 | -0.011 | -5.946
-15 | -0.631 | 0.10585 | -0.012 | -5.959
-14.5 | -0.606 | 0.10195 | -0.012 | -5.947
-14 | -0.582 | 0.09991 | -0.013 | -5.824
-13.5 | -0.557 | 0.09496 | -0.013 | -5.868
-13 | -0.533 | 0.09048 | -0.014 | -5.886
-12.5 | -0.508 | 0.09255 | -0.014 | -5.491
-12 | -0.483 | 0.08849 | -0.015 | -5.455
-11.5 | -0.458 | 0.07946 | -0.015 | -5.764
-11 | -0.433 | 0.07291 | -0.016 | -5.939
-10.5 | -0.408 | 0.06766 | -0.017 | -6.035
-10 | -0.384 | 0.06234 | -0.017 | -6.152
-9.5 | -0.359 | 0.05756 | -0.018 | -6.23
-9 | -0.334 | 0.05296 | -0.02 | -6.307
-8.5 | -0.31 | 0.04729 | -0.022 | -6.564
-8 | -0.281 | 0.06505 | -0.017 | -4.315
-7.5 | -0.34 | 0.05256 | -0.018 | -6.468
-7 | -0.393 | 0.04347 | -0.019 | -9.05
-6.5 | -0.37 | 0.04028 | -0.02 | -9.177
-6 | -0.409 | 0.00595 | -0.042 | -68.756
-5.5 | -0.358 | 0.00571 | -0.043 | -62.662
-5 | -0.302 | 0.00544 | -0.044 | -55.572
-4.5 | -0.243 | 0.00521 | -0.045 | -46.691
-4 | -0.183 | 0.00507 | -0.047 | -36.052
-3.5 | -0.12 | 0.00496 | -0.048 | -24.265
-3 | -0.057 | 0.00495 | -0.049 | -11.487
-2.5 | 0.007 | 0.00484 | -0.05 | 1.519
-2 | 0.072 | 0.00476 | -0.051 | 15.154
-1.5 | 0.137 | 0.00477 | -0.052 | 28.826
-1 | 0.203 | 0.0052 | -0.054 | 38.973
-0.5 | 0.269 | 0.00463 | -0.055 | 58.072
0 | 0.337 | 0.00479 | -0.056 | 70.473
0.5 | 0.403 | 0.00393 | -0.057 | 102.601
1 | 0.469 | 0.00395 | -0.058 | 118.56
1.5 | 0.535 | 0.00405 | -0.059 | 132.085
2 | 0.601 | 0.00418 | -0.061 | 143.713
2.5 | 0.667 | 0.00422 | -0.062 | 158.052
3 | 0.733 | 0.00453 | -0.063 | 161.853
3.5 | 0.798 | 0.00476 | -0.064 | 167.666
4 | 0.863 | 0.0049 | -0.065 | 176.193
4.5 | 0.926 | 0.00523 | -0.066 | 177.136
5 | 0.988 | 0.00924 | -0.067 | 106.873
5.5 | 1.037 | 0.00998 | -0.068 | 103.929
6 | 1.093 | 0.01059 | -0.069 | 103.124
6.5 | 1.145 | 0.01134 | -0.07 | 100.965
7 | 1.192 | 0.01213 | -0.071 | 98.216
7.5 | 1.233 | 0.01306 | -0.071 | 94.455
8 | 1.24 | 0.01417 | -0.072 | 87.462
8.5 | 1.184 | 0.01636 | -0.073 | 72.378
9 | 0.613 | 0.06671 | -0.035 | 9.186
9.5 | 0.64 | 0.07133 | -0.036 | 8.974
10 | 0.667 | 0.07649 | -0.037 | 8.718
10.5 | 0.693 | 0.07809 | -0.038 | 8.88
11 | 0.72 | 0.08114 | -0.038 | 8.873
11.5 | 0.747 | 0.08425 | -0.039 | 8.861
12 | 0.775 | 0.0875 | -0.042 | 8.857
12.5 | 0.808 | 0.0932 | -0.048 | 8.669
13 | 0.835 | 0.09943 | -0.049 | 8.398

## 80. Re 5M Mach 0.50 (2)
BIGFOIL.COM POLAR EXPORT
EB380
EPPLER EB380 |  |  |  | Cl Max: | 1.2305 | at alpha= | 8.5 | deg
XFOIL ncrit=9 |  |  |  | L/D Max: | 164.142 | at alpha= | 3.5 | deg
Re: | 5000000 |  |  | Cd Min: | 0.26732 | at alpha= | -20 | deg
Mach: | 0.5 |  |  | Cl=0 at alpha= | -2.4052 | deg
|  |  |  | @ Cl=0.1, Cd= | 0.0058481
|  |  |  | @ Cl=0.4, Cd= | 0.0049566
|  |  |  | @ Cl=0.6, Cd= | 0.004032
alpha (deg) | Cl | Cd | Cm | Cl/Cd
-20 | -0.7476 | 0.26732 | 0.0554 | -2.7966
-19.5 | -0.7258 | 0.25911 | 0.0506 | -2.8011
-19 | -0.7041 | 0.25077 | 0.0458 | -2.8078
-18.5 | -0.6826 | 0.24246 | 0.0411 | -2.8153
-18 | -0.6614 | 0.23435 | 0.0366 | -2.8223
-17.5 | -0.6408 | 0.22621 | 0.0323 | -2.8328
-17 | -0.6216 | 0.21801 | 0.028 | -2.8512
-16.5 | -0.6021 | 0.21006 | 0.0239 | -2.8663
-16 | -0.5837 | 0.20131 | 0.0199 | -2.8995
-15.5 | -0.5655 | 0.19286 | 0.0159 | -2.9322
-15 | -0.5457 | 0.18631 | 0.0126 | -2.929
-14.5 | -0.528 | 0.17867 | 0.0092 | -2.9552
-14 | -0.5119 | 0.1707 | 0.0058 | -2.9988
-13.5 | -0.4995 | 0.16149 | 0.0024 | -3.0931
-13 | -0.4854 | 0.15353 | -0.0008 | -3.1616
-12.5 | -0.4738 | 0.14495 | -0.0041 | -3.2687
-12 | -0.4627 | 0.13666 | -0.0073 | -3.3858
-11.5 | -0.4532 | 0.12815 | -0.0106 | -3.5365
-11 | -0.4367 | 0.11902 | -0.0161 | -3.6691
-10.5 | -0.3889 | 0.1045 | -0.0356 | -3.7215
-10 | -0.3685 | 0.0936 | -0.0465 | -3.937
-9.5 | -0.3665 | 0.08559 | -0.05 | -4.282
-9 | -0.3688 | 0.07696 | -0.0544 | -4.7921
-8.5 | -0.3755 | 0.06828 | -0.059 | -5.4994
-8 | -0.3895 | 0.05933 | -0.0641 | -6.565
-7.5 | -0.416 | 0.05109 | -0.0693 | -8.1425
-6.5 | -0.4421 | 0.02886 | -0.078 | -15.3188
-6 | -0.446 | 0.01731 | -0.0753 | -25.7655
-5.5 | -0.4189 | 0.00985 | -0.0703 | -42.5279
-5 | -0.3576 | 0.00775 | -0.0666 | -46.1419
-4.5 | -0.2882 | 0.0071 | -0.0644 | -40.5915
-4 | -0.2186 | 0.00673 | -0.0628 | -32.4814
-3.5 | -0.1494 | 0.00646 | -0.0616 | -23.1269
-3 | -0.0807 | 0.00629 | -0.0608 | -12.8299
-2.5 | -0.0127 | 0.00614 | -0.0602 | -2.0684
-2 | 0.0543 | 0.00593 | -0.0596 | 9.1568
-1.5 | 0.1213 | 0.00581 | -0.0592 | 20.8778
-1 | 0.1882 | 0.00575 | -0.059 | 32.7304
-0.5 | 0.2535 | 0.00552 | -0.0587 | 45.9239
0 | 0.3179 | 0.00522 | -0.0584 | 60.9004
0.5 | 0.3824 | 0.00502 | -0.0582 | 76.1753
1 | 0.4463 | 0.00479 | -0.0578 | 93.1733
1.5 | 0.5086 | 0.00446 | -0.0571 | 114.0359
2 | 0.5668 | 0.00406 | -0.0554 | 139.6059
2.5 | 0.6261 | 0.00401 | -0.0536 | 156.1347
3 | 0.6997 | 0.00428 | -0.0548 | 163.4813
3.5 | 0.7846 | 0.00478 | -0.0585 | 164.1423
4 | 0.8563 | 0.00575 | -0.0596 | 148.9217
4.5 | 0.9263 | 0.00719 | -0.0606 | 128.8317
5 | 0.9721 | 0.00827 | -0.0559 | 117.5453
5.5 | 1.0286 | 0.00883 | -0.0525 | 116.4892
6 | 1.0855 | 0.00944 | -0.049 | 114.9894
6.5 | 1.1407 | 0.01017 | -0.0448 | 112.1632
7 | 1.1886 | 0.01126 | -0.0393 | 105.5595
7.5 | 1.2242 | 0.01279 | -0.0318 | 95.7154
8 | 1.2294 | 0.01511 | -0.0208 | 81.3633
8.5 | 1.2305 | 0.01917 | -0.0131 | 64.1888
9 | 1.2252 | 0.0246 | -0.0071 | 49.8049
9.5 | 1.2116 | 0.03128 | -0.0027 | 38.734
10 | 1.1834 | 0.03974 | -0.0005 | 29.7786
10.5 | 1.153 | 0.04926 | -0.0011 | 23.4064
11 | 1.118 | 0.06037 | -0.0043 | 18.5191
11.5 | 1.084 | 0.07252 | -0.0094 | 14.9476
12 | 1.0485 | 0.08589 | -0.0159 | 12.2075
12.5 | 1.0143 | 0.09989 | -0.0227 | 10.1542
13 | 0.9863 | 0.11387 | -0.0295 | 8.6616
13.5 | 0.9603 | 0.12897 | -0.0368 | 7.4459

## 81. Re 6M Mach 0.00 (1)
BIGFOIL.COM POLAR EXPORT
EB380
EPPLER EB380 |  |  |  | Cl Max: | 1.307 | at alpha= | 11 | deg
JavaFoil+Calcfoil stall+Eppler ext transition |  |  |  | L/D Max: | 173.757 | at alpha= | 4.5 | deg
Re: | 6000000 |  |  | Cd Min: | 0.00384 | at alpha= | 0.5 | deg
Mach: | 0 |  |  | Cl=0 at alpha= | -2.5536 | deg
|  |  |  | @ Cl=0.1, Cd= | 0.0046757
|  |  |  | @ Cl=0.4, Cd= | 0.0038668
|  |  |  | @ Cl=0.6, Cd= | 0.0040962
alpha (deg) | Cl | Cd | Cm | Cl/Cd
-15 | -0.54 | 0.10748 | -0.009 | -5.024
-14.5 | -0.554 | 0.10104 | -0.01 | -5.487
-14 | -0.567 | 0.09385 | -0.011 | -6.045
-13.5 | -0.578 | 0.08835 | -0.011 | -6.539
-13 | -0.585 | 0.08276 | -0.012 | -7.07
-12.5 | -0.59 | 0.07783 | -0.013 | -7.584
-12 | -0.591 | 0.07273 | -0.013 | -8.132
-11.5 | -0.593 | 0.06569 | -0.015 | -9.021
-11 | -0.587 | 0.06057 | -0.016 | -9.697
-10.5 | -0.591 | 0.04708 | -0.02 | -12.556
-10 | -0.665 | 0.01054 | -0.027 | -63.131
-9.5 | -0.654 | 0.00836 | -0.029 | -78.169
-9 | -0.628 | 0.00778 | -0.03 | -80.784
-8.5 | -0.596 | 0.00613 | -0.031 | -97.224
-8 | -0.559 | 0.00581 | -0.032 | -96.175
-7.5 | -0.518 | 0.00567 | -0.033 | -91.324
-7 | -0.474 | 0.00578 | -0.034 | -81.977
-6.5 | -0.425 | 0.00543 | -0.035 | -78.205
-6 | -0.374 | 0.00527 | -0.036 | -70.856
-5.5 | -0.321 | 0.0051 | -0.037 | -63.004
-5 | -0.268 | 0.00502 | -0.038 | -53.488
-4.5 | -0.215 | 0.0049 | -0.039 | -43.816
-4 | -0.16 | 0.00473 | -0.04 | -33.84
-3.5 | -0.105 | 0.00475 | -0.041 | -22.115
-3 | -0.05 | 0.00473 | -0.042 | -10.491
-2.5 | 0.006 | 0.0047 | -0.043 | 1.358
-2 | 0.063 | 0.00494 | -0.044 | 12.696
-1.5 | 0.119 | 0.00454 | -0.045 | 26.28
-1 | 0.176 | 0.00503 | -0.046 | 34.995
-0.5 | 0.233 | 0.00476 | -0.047 | 48.954
0 | 0.292 | 0.00425 | -0.049 | 68.761
0.5 | 0.349 | 0.00384 | -0.05 | 90.868
1 | 0.406 | 0.00387 | -0.051 | 104.999
1.5 | 0.464 | 0.00443 | -0.052 | 104.742
2 | 0.521 | 0.00415 | -0.053 | 125.625
2.5 | 0.578 | 0.00399 | -0.054 | 144.931
3 | 0.636 | 0.00427 | -0.054 | 148.955
3.5 | 0.693 | 0.00442 | -0.055 | 156.847
4 | 0.749 | 0.00533 | -0.056 | 140.453
4.5 | 0.805 | 0.00463 | -0.057 | 173.757
5 | 0.861 | 0.00635 | -0.058 | 135.634
5.5 | 0.916 | 0.0066 | -0.059 | 138.826
6 | 0.97 | 0.00691 | -0.06 | 140.464
6.5 | 1.024 | 0.00723 | -0.061 | 141.59
7 | 1.077 | 0.00754 | -0.062 | 142.827
7.5 | 1.128 | 0.0078 | -0.063 | 144.692
8 | 1.173 | 0.00988 | -0.064 | 118.712
8.5 | 1.213 | 0.01028 | -0.065 | 118.004
9 | 1.248 | 0.01078 | -0.066 | 115.759
9.5 | 1.277 | 0.01153 | -0.067 | 110.811
10 | 1.301 | 0.01238 | -0.068 | 105.054
10.5 | 1.303 | 0.01337 | -0.068 | 97.438
11 | 1.307 | 0.01433 | -0.068 | 91.213
11.5 | 1.305 | 0.01535 | -0.069 | 85.009
12 | 1.296 | 0.01661 | -0.069 | 78.048
12.5 | 1.28 | 0.01802 | -0.07 | 71.023
13 | 1.257 | 0.01983 | -0.07 | 63.4
13.5 | 1.228 | 0.02192 | -0.07 | 56.031
14 | 1.193 | 0.02463 | -0.07 | 48.422
14.5 | 1.14 | 0.03129 | -0.069 | 36.453
15 | 1.101 | 0.03445 | -0.07 | 31.964
15.5 | 1.041 | 0.0449 | -0.068 | 23.193
16 | 0.965 | 0.06697 | -0.063 | 14.414

## 82. Re 6M Mach 0.00 (2)
BIGFOIL.COM POLAR EXPORT
EB380
EPPLER EB380 |  |  |  | Cl Max: | 1.7097 | at alpha= | 17.5 | deg
XFOIL ncrit=9 |  |  |  | L/D Max: | 152.136 | at alpha= | 3.5 | deg
Re: | 6000000 |  |  | Cd Min: | 0.07032 | at alpha= | 20 | deg
Mach: | 0 |  |  | Cl=0 at alpha= | -2.3986 | deg
|  |  |  | @ Cl=0.1, Cd= | 0.0054666
|  |  |  | @ Cl=0.4, Cd= | 0.0044096
|  |  |  | @ Cl=0.6, Cd= | 0.0039928
alpha (deg) | Cl | Cd | Cm | Cl/Cd
-17 | -1.2518 | 0.04935 | -0.0553 | -25.3658
-16.5 | -1.315 | 0.03085 | -0.0741 | -42.6256
-16 | -1.3352 | 0.02679 | -0.068 | -49.8395
-15.5 | -1.3213 | 0.02381 | -0.0645 | -55.4935
-15 | -1.2974 | 0.02124 | -0.0616 | -61.0829
-14.5 | -1.2645 | 0.01927 | -0.0593 | -65.6201
-14 | -1.2276 | 0.01756 | -0.0573 | -69.9089
-13.5 | -1.1878 | 0.01608 | -0.0555 | -73.8682
-13 | -1.1456 | 0.01484 | -0.0538 | -77.1968
-12.5 | -1.0981 | 0.01373 | -0.053 | -79.9782
-12 | -1.0271 | 0.01263 | -0.0573 | -81.3222
-11.5 | -0.9815 | 0.01197 | -0.0556 | -81.9967
-11 | -0.9326 | 0.01136 | -0.0545 | -82.0951
-10.5 | -0.8823 | 0.01078 | -0.0537 | -81.846
-10 | -0.8306 | 0.01032 | -0.0532 | -80.4845
-9.5 | -0.7799 | 0.00952 | -0.0524 | -81.9223
-9 | -0.7277 | 0.00895 | -0.0519 | -81.3073
-8.5 | -0.6744 | 0.00851 | -0.0515 | -79.2479
-8 | -0.6205 | 0.00814 | -0.0512 | -76.2285
-7.5 | -0.5664 | 0.00778 | -0.0509 | -72.8021
-7 | -0.5124 | 0.00736 | -0.0506 | -69.6196
-6 | -0.4026 | 0.00677 | -0.0502 | -59.4682
-5.5 | -0.3472 | 0.00654 | -0.0501 | -53.0887
-5 | -0.2918 | 0.00631 | -0.05 | -46.2441
-4.5 | -0.2359 | 0.00616 | -0.05 | -38.2955
-4 | -0.1801 | 0.00597 | -0.05 | -30.1675
-3.5 | -0.1238 | 0.00587 | -0.05 | -21.0903
-3 | -0.0674 | 0.00581 | -0.0501 | -11.6007
-2.5 | -0.0114 | 0.00566 | -0.0501 | -2.0141
-2 | 0.0448 | 0.00556 | -0.0502 | 8.0576
-1 | 0.1571 | 0.00537 | -0.0502 | 29.2551
-0.5 | 0.2123 | 0.00512 | -0.0502 | 41.4648
0 | 0.2672 | 0.00488 | -0.0501 | 54.7541
0.5 | 0.3224 | 0.00471 | -0.0501 | 68.4501
1 | 0.3772 | 0.00452 | -0.05 | 83.4513
1.5 | 0.4309 | 0.00426 | -0.0498 | 101.1502
2 | 0.4815 | 0.00388 | -0.0489 | 124.0979
2.5 | 0.5324 | 0.00388 | -0.048 | 137.2165
3 | 0.5833 | 0.0039 | -0.0469 | 149.5641
3.5 | 0.6481 | 0.00426 | -0.0492 | 152.1362
4 | 0.7112 | 0.00504 | -0.0514 | 141.1111
4.5 | 0.7722 | 0.00591 | -0.0533 | 130.6599
5 | 0.833 | 0.00663 | -0.055 | 125.641
5.5 | 0.8828 | 0.00736 | -0.0542 | 119.9457
6 | 0.9312 | 0.00775 | -0.0529 | 120.1548
6.5 | 0.9796 | 0.00814 | -0.0516 | 120.344
7 | 1.0289 | 0.0085 | -0.0506 | 121.0471
7.5 | 1.0772 | 0.00896 | -0.0494 | 120.2232
8 | 1.126 | 0.00936 | -0.0484 | 120.2991
8.5 | 1.1741 | 0.0098 | -0.0473 | 119.8061
9 | 1.2209 | 0.01033 | -0.046 | 118.1897
9.5 | 1.266 | 0.01098 | -0.0444 | 115.3005
10 | 1.3123 | 0.01148 | -0.0432 | 114.3118
10.5 | 1.3572 | 0.01205 | -0.0417 | 112.6307
11 | 1.4002 | 0.01271 | -0.04 | 110.1652
11.5 | 1.4414 | 0.01341 | -0.0381 | 107.487
12 | 1.4794 | 0.01422 | -0.0357 | 104.0366
12.5 | 1.5079 | 0.01538 | -0.0317 | 98.0429
13 | 1.5313 | 0.01633 | -0.0268 | 93.7722
13.5 | 1.5628 | 0.01717 | -0.0239 | 91.0192
14 | 1.5903 | 0.01854 | -0.0212 | 85.7767
14.5 | 1.6186 | 0.02008 | -0.0191 | 80.6076
15 | 1.6436 | 0.02194 | -0.0171 | 74.9134
15.5 | 1.6659 | 0.02411 | -0.0153 | 69.0958
16 | 1.681 | 0.027 | -0.0135 | 62.2593
16.5 | 1.6973 | 0.02992 | -0.0121 | 56.7279
17 | 1.7047 | 0.03379 | -0.0108 | 50.4498
17.5 | 1.7097 | 0.03803 | -0.0098 | 44.9566
18 | 1.7086 | 0.04315 | -0.0093 | 39.5968
18.5 | 1.7071 | 0.04864 | -0.0093 | 35.0966
19 | 1.7004 | 0.05502 | -0.0099 | 30.9051
19.5 | 1.6841 | 0.06293 | -0.0113 | 26.7615
20 | 1.6733 | 0.07032 | -0.0129 | 23.7955

## 83. Re 6M Mach 0.10 (1)
BIGFOIL.COM POLAR EXPORT
EB380
EPPLER EB380 |  |  |  | Cl Max: | 1.302 | at alpha= | 10 | deg
JavaFoil+Calcfoil stall+Eppler ext transition |  |  |  | L/D Max: | 175.388 | at alpha= | 4.5 | deg
Re: | 6000000 |  |  | Cd Min: | 0.00385 | at alpha= | 0.5 | deg
Mach: | 0.1 |  |  | Cl=0 at alpha= | -2.5536 | deg
|  |  |  | @ Cl=0.1, Cd= | 0.0047014
|  |  |  | @ Cl=0.4, Cd= | 0.0038586
|  |  |  | @ Cl=0.6, Cd= | 0.0041112
alpha (deg) | Cl | Cd | Cm | Cl/Cd
-14.5 | -0.528 | 0.10147 | -0.01 | -5.201
-14 | -0.543 | 0.09668 | -0.01 | -5.62
-13.5 | -0.557 | 0.09115 | -0.011 | -6.109
-13 | -0.568 | 0.08459 | -0.012 | -6.718
-12.5 | -0.576 | 0.07923 | -0.012 | -7.268
-12 | -0.58 | 0.07324 | -0.013 | -7.921
-11.5 | -0.582 | 0.06734 | -0.015 | -8.65
-11 | -0.579 | 0.06203 | -0.016 | -9.336
-10.5 | -0.579 | 0.05248 | -0.018 | -11.03
-10 | -0.629 | 0.0183 | -0.026 | -34.341
-9.5 | -0.651 | 0.00852 | -0.029 | -76.416
-9 | -0.628 | 0.00777 | -0.03 | -80.806
-8.5 | -0.596 | 0.0061 | -0.031 | -97.85
-8 | -0.56 | 0.00588 | -0.032 | -95.186
-7.5 | -0.519 | 0.00563 | -0.033 | -92.272
-7 | -0.475 | 0.00586 | -0.034 | -81.151
-6.5 | -0.426 | 0.00549 | -0.035 | -77.635
-6 | -0.375 | 0.00533 | -0.036 | -70.372
-5.5 | -0.323 | 0.00513 | -0.037 | -62.98
-5 | -0.27 | 0.00495 | -0.038 | -54.473
-4.5 | -0.216 | 0.00492 | -0.039 | -43.861
-4 | -0.161 | 0.00477 | -0.041 | -33.766
-3.5 | -0.106 | 0.00476 | -0.042 | -22.171
-3 | -0.05 | 0.00463 | -0.043 | -10.764
-2.5 | 0.006 | 0.00461 | -0.044 | 1.393
-2 | 0.063 | 0.005 | -0.045 | 12.598
-1.5 | 0.12 | 0.00454 | -0.046 | 26.406
-1 | 0.177 | 0.00496 | -0.047 | 35.656
-0.5 | 0.234 | 0.00482 | -0.048 | 48.536
0 | 0.294 | 0.00429 | -0.049 | 68.457
0.5 | 0.351 | 0.00385 | -0.05 | 91.179
1 | 0.408 | 0.00386 | -0.051 | 105.871
1.5 | 0.466 | 0.00447 | -0.052 | 104.243
2 | 0.524 | 0.00418 | -0.053 | 125.233
2.5 | 0.581 | 0.00399 | -0.054 | 145.72
3 | 0.639 | 0.00436 | -0.055 | 146.542
3.5 | 0.696 | 0.00435 | -0.056 | 159.924
4 | 0.753 | 0.00532 | -0.057 | 141.527
4.5 | 0.809 | 0.00461 | -0.058 | 175.388
5 | 0.865 | 0.00641 | -0.059 | 134.962
5.5 | 0.92 | 0.00658 | -0.06 | 139.985
6 | 0.975 | 0.00698 | -0.061 | 139.673
6.5 | 1.029 | 0.0073 | -0.062 | 140.902
7 | 1.081 | 0.00753 | -0.063 | 143.573
7.5 | 1.133 | 0.0078 | -0.063 | 145.345
8 | 1.178 | 0.00997 | -0.064 | 118.102
8.5 | 1.217 | 0.01038 | -0.065 | 117.215
9 | 1.251 | 0.01088 | -0.066 | 115.033
9.5 | 1.28 | 0.01166 | -0.067 | 109.75
10 | 1.302 | 0.01255 | -0.068 | 103.701
10.5 | 1.299 | 0.01359 | -0.068 | 95.61
11 | 1.301 | 0.01463 | -0.068 | 88.927
11.5 | 1.297 | 0.01567 | -0.069 | 82.733
12 | 1.284 | 0.01702 | -0.069 | 75.431
12.5 | 1.263 | 0.0186 | -0.07 | 67.916
13 | 1.235 | 0.02061 | -0.07 | 59.933
13.5 | 1.197 | 0.02355 | -0.07 | 50.829
14 | 1.152 | 0.02766 | -0.07 | 41.666
14.5 | 1.107 | 0.03129 | -0.07 | 35.386
15 | 1.045 | 0.04073 | -0.068 | 25.647

## 84. Re 6M Mach 0.10 (2)
BIGFOIL.COM POLAR EXPORT
EB380
EPPLER EB380 |  |  |  | Cl Max: | 1.6859 | at alpha= | 17.5 | deg
XFOIL ncrit=9 |  |  |  | L/D Max: | 152.693 | at alpha= | 3.5 | deg
Re: | 6000000 |  |  | Cd Min: | 0.24269 | at alpha= | -20 | deg
Mach: | 0.1 |  |  | Cl=0 at alpha= | -2.3984 | deg
|  |  |  | @ Cl=0.1, Cd= | 0.0054266
|  |  |  | @ Cl=0.4, Cd= | 0.0044311
|  |  |  | @ Cl=0.6, Cd= | 0.0039917
alpha (deg) | Cl | Cd | Cm | Cl/Cd
-20 | -0.6904 | 0.24269 | 0.0474 | -2.8448
-19.5 | -0.6742 | 0.23635 | 0.0436 | -2.8525
-19 | -0.6583 | 0.22992 | 0.04 | -2.8632
-18.5 | -0.6418 | 0.22297 | 0.0365 | -2.8784
-18 | -0.631 | 0.21378 | 0.0327 | -2.9516
-16 | -1.2244 | 0.03883 | -0.0697 | -31.5323
-15.5 | -1.265 | 0.02993 | -0.0729 | -42.2653
-15 | -1.2721 | 0.0257 | -0.0678 | -49.4981
-14.5 | -1.2553 | 0.02234 | -0.0644 | -56.1907
-14 | -1.2266 | 0.01977 | -0.0616 | -62.0435
-13.5 | -1.1913 | 0.0177 | -0.0592 | -67.3051
-13 | -1.1513 | 0.01609 | -0.057 | -71.5538
-12.5 | -1.108 | 0.01474 | -0.0551 | -75.1696
-12 | -1.0346 | 0.01333 | -0.0597 | -77.6144
-11.5 | -0.9894 | 0.01251 | -0.0577 | -79.0887
-11 | -0.9406 | 0.01176 | -0.0563 | -79.983
-10.5 | -0.8901 | 0.01107 | -0.0553 | -80.4065
-10 | -0.8379 | 0.01054 | -0.0545 | -79.4972
-9.5 | -0.786 | 0.00981 | -0.0537 | -80.1223
-9 | -0.7336 | 0.00913 | -0.053 | -80.3505
-8.5 | -0.68 | 0.00864 | -0.0525 | -78.7037
-8 | -0.6256 | 0.00822 | -0.052 | -76.1071
-7.5 | -0.5707 | 0.0079 | -0.0517 | -72.2405
-7 | -0.5163 | 0.00743 | -0.0513 | -69.4886
-6 | -0.4055 | 0.00681 | -0.0508 | -59.5448
-5.5 | -0.3498 | 0.00656 | -0.0506 | -53.3232
-5 | -0.2939 | 0.00633 | -0.0505 | -46.4297
-4 | -0.1813 | 0.00599 | -0.0503 | -30.2671
-3.5 | -0.1247 | 0.00588 | -0.0504 | -21.2075
-3 | -0.0679 | 0.00582 | -0.0504 | -11.6667
-2.5 | -0.0115 | 0.00567 | -0.0504 | -2.0282
-2 | 0.0451 | 0.00557 | -0.0504 | 8.0969
-0.5 | 0.2136 | 0.00513 | -0.0505 | 41.6374
0 | 0.2689 | 0.00489 | -0.0504 | 54.9898
0.5 | 0.3244 | 0.00471 | -0.0504 | 68.8747
1 | 0.3795 | 0.00453 | -0.0503 | 83.7748
1.5 | 0.4334 | 0.00427 | -0.05 | 101.4988
2 | 0.4843 | 0.00388 | -0.0492 | 124.8196
2.5 | 0.5355 | 0.00389 | -0.0482 | 137.6607
3 | 0.5866 | 0.00392 | -0.0471 | 149.6429
3.5 | 0.652 | 0.00427 | -0.0494 | 152.6932
4 | 0.7155 | 0.00506 | -0.0517 | 141.4032
4.5 | 0.7768 | 0.00594 | -0.0535 | 130.7744
5.5 | 0.8878 | 0.0074 | -0.0543 | 119.973
6 | 0.9365 | 0.00779 | -0.0529 | 120.2182
6.5 | 0.9854 | 0.00818 | -0.0516 | 120.4645
7 | 1.0349 | 0.00855 | -0.0505 | 121.0409
7.5 | 1.0835 | 0.00903 | -0.0492 | 119.9889
8 | 1.1327 | 0.00943 | -0.0481 | 120.1166
8.5 | 1.181 | 0.00989 | -0.0469 | 119.4135
9 | 1.2276 | 0.01048 | -0.0454 | 117.1374
9.5 | 1.2735 | 0.01109 | -0.0438 | 114.8332
10 | 1.3199 | 0.01162 | -0.0424 | 113.5886
10.5 | 1.3646 | 0.01223 | -0.0408 | 111.5781
11 | 1.4072 | 0.01294 | -0.0388 | 108.7481
11.5 | 1.4478 | 0.01369 | -0.0365 | 105.756
12 | 1.483 | 0.01467 | -0.0335 | 101.0907
12.5 | 1.5083 | 0.01572 | -0.0286 | 95.9478
13 | 1.5332 | 0.0168 | -0.0241 | 91.2619
13.5 | 1.565 | 0.01785 | -0.0214 | 87.6751
14 | 1.5926 | 0.01945 | -0.0189 | 81.8817
14.5 | 1.6182 | 0.02131 | -0.0167 | 75.9362
15 | 1.6403 | 0.02354 | -0.0146 | 69.6814
15.5 | 1.6603 | 0.02608 | -0.0128 | 63.6618
16 | 1.6705 | 0.02962 | -0.0109 | 56.3977
16.5 | 1.6838 | 0.03301 | -0.0097 | 51.0088
17 | 1.6855 | 0.03766 | -0.0085 | 44.7557
17.5 | 1.6859 | 0.04271 | -0.0079 | 39.4732
18 | 1.6789 | 0.04891 | -0.008 | 34.3263
18.5 | 1.6722 | 0.05542 | -0.0086 | 30.1732
19 | 1.6587 | 0.06314 | -0.01 | 26.2702
19.5 | 1.6336 | 0.07263 | -0.0122 | 22.4921
20 | 1.6172 | 0.08117 | -0.0145 | 19.9236

## 85. Re 6M Mach 0.25 (1)
BIGFOIL.COM POLAR EXPORT
EB380
EPPLER EB380 |  |  |  | Cl Max: | 1.278 | at alpha= | 10 | deg
JavaFoil+Calcfoil stall+Eppler ext transition |  |  |  | L/D Max: | 178.946 | at alpha= | 4.5 | deg
Re: | 6000000 |  |  | Cd Min: | 0.00377 | at alpha= | 0.5 | deg
Mach: | 0.25 |  |  | Cl=0 at alpha= | -2.5603 | deg
|  |  |  | @ Cl=0.1, Cd= | 0.0046343
|  |  |  | @ Cl=0.4, Cd= | 0.0037833
|  |  |  | @ Cl=0.6, Cd= | 0.0046785
alpha (deg) | Cl | Cd | Cm | Cl/Cd
-14 | -0.331 | 0.11042 | -0.01 | -2.994
-13.5 | -0.376 | 0.10394 | -0.01 | -3.615
-13 | -0.416 | 0.09509 | -0.011 | -4.375
-12.5 | -0.451 | 0.08802 | -0.011 | -5.124
-12 | -0.48 | 0.08107 | -0.012 | -5.92
-11.5 | -0.503 | 0.07485 | -0.013 | -6.715
-11 | -0.519 | 0.06883 | -0.014 | -7.535
-10.5 | -0.528 | 0.06338 | -0.015 | -8.323
-10 | -0.53 | 0.05791 | -0.017 | -9.15
-9.5 | -0.528 | 0.04977 | -0.019 | -10.609
-9 | -0.615 | 0.00862 | -0.031 | -71.348
-8.5 | -0.595 | 0.0074 | -0.032 | -80.364
-8 | -0.564 | 0.00585 | -0.033 | -96.398
-7.5 | -0.526 | 0.00571 | -0.034 | -92.164
-7 | -0.484 | 0.00586 | -0.035 | -82.502
-6.5 | -0.435 | 0.00543 | -0.036 | -80.071
-6 | -0.383 | 0.00526 | -0.037 | -72.953
-5.5 | -0.33 | 0.0051 | -0.038 | -64.846
-5 | -0.276 | 0.00487 | -0.039 | -56.755
-4.5 | -0.221 | 0.00477 | -0.041 | -46.336
-4 | -0.165 | 0.00475 | -0.042 | -34.779
-3.5 | -0.108 | 0.00465 | -0.043 | -23.318
-3 | -0.051 | 0.00461 | -0.044 | -11.095
-2.5 | 0.007 | 0.00452 | -0.045 | 1.458
-2 | 0.065 | 0.00493 | -0.046 | 13.121
-1.5 | 0.123 | 0.00444 | -0.047 | 27.688
-1 | 0.182 | 0.00495 | -0.048 | 36.661
-0.5 | 0.241 | 0.0048 | -0.049 | 50.113
0 | 0.302 | 0.00422 | -0.05 | 71.477
0.5 | 0.36 | 0.00377 | -0.051 | 95.494
1 | 0.42 | 0.00379 | -0.052 | 110.751
1.5 | 0.479 | 0.00447 | -0.053 | 107.073
2 | 0.538 | 0.00413 | -0.054 | 130.408
2.5 | 0.597 | 0.0047 | -0.055 | 127.054
3 | 0.657 | 0.00427 | -0.056 | 153.79
3.5 | 0.715 | 0.00436 | -0.057 | 163.929
4 | 0.773 | 0.00451 | -0.058 | 171.581
4.5 | 0.831 | 0.00464 | -0.059 | 178.946
5 | 0.888 | 0.00642 | -0.06 | 138.456
5.5 | 0.945 | 0.00664 | -0.061 | 142.167
6 | 1 | 0.00701 | -0.062 | 142.582
6.5 | 1.055 | 0.00738 | -0.063 | 142.908
7 | 1.108 | 0.00769 | -0.064 | 144.133
7.5 | 1.16 | 0.00805 | -0.065 | 144.013
8 | 1.203 | 0.01046 | -0.066 | 114.941
8.5 | 1.239 | 0.01092 | -0.067 | 113.43
9 | 1.267 | 0.01152 | -0.068 | 110.056
9.5 | 1.272 | 0.01273 | -0.068 | 99.981
10 | 1.278 | 0.01384 | -0.069 | 92.312
10.5 | 1.271 | 0.01512 | -0.069 | 84.016
11 | 1.252 | 0.01663 | -0.07 | 75.26
11.5 | 1.222 | 0.01802 | -0.07 | 67.804
12 | 1.176 | 0.0203 | -0.07 | 57.921
12.5 | 1.115 | 0.02345 | -0.07 | 47.541
13 | 1.03 | 0.0306 | -0.069 | 33.657
13.5 | 0.863 | 0.07631 | -0.054 | 11.304
14 | 0.773 | 0.09434 | -0.045 | 8.194
14.5 | 0.692 | 0.10787 | -0.04 | 6.416
15 | 0.61 | 0.11698 | -0.037 | 5.215

## 86. Re 6M Mach 0.25 (2)
BIGFOIL.COM POLAR EXPORT
EB380
EPPLER EB380 |  |  |  | Cl Max: | 1.5317 | at alpha= | 14 | deg
XFOIL ncrit=9 |  |  |  | L/D Max: | 155.3 | at alpha= | 3.5 | deg
Re: | 6000000 |  |  | Cd Min: | 0.19543 | at alpha= | -16.5 | deg
Mach: | 0.25 |  |  | Cl=0 at alpha= | -2.3993 | deg
|  |  |  | @ Cl=0.1, Cd= | 0.0055182
|  |  |  | @ Cl=0.4, Cd= | 0.004525
|  |  |  | @ Cl=0.6, Cd= | 0.0039558
alpha (deg) | Cl | Cd | Cm | Cl/Cd
-16.5 | -0.5902 | 0.19543 | 0.0229 | -3.02
-16 | -0.5758 | 0.18804 | 0.0198 | -3.0621
-14.5 | -0.5593 | 0.15823 | 0.0085 | -3.5347
-14 | -0.5481 | 0.15107 | 0.0055 | -3.6281
-13.5 | -0.5343 | 0.14492 | 0.0028 | -3.6869
-13 | -0.6345 | 0.11096 | -0.0119 | -5.7183
-12.5 | -0.6644 | 0.09642 | -0.0201 | -6.8907
-12 | -0.8644 | 0.0447 | -0.0683 | -19.3378
-11.5 | -0.9464 | 0.02562 | -0.0758 | -36.9399
-11 | -0.9437 | 0.01981 | -0.0706 | -47.6376
-10.5 | -0.9137 | 0.01593 | -0.0669 | -57.3572
-10 | -0.8702 | 0.01344 | -0.0641 | -64.747
-9.5 | -0.819 | 0.0119 | -0.062 | -68.8235
-9 | -0.7648 | 0.01079 | -0.0602 | -70.8804
-8.5 | -0.7103 | 0.00967 | -0.0586 | -73.454
-8 | -0.6537 | 0.00891 | -0.0573 | -73.367
-7.5 | -0.596 | 0.00836 | -0.0563 | -71.2919
-7 | -0.5378 | 0.00793 | -0.0554 | -67.8184
-6.5 | -0.4803 | 0.00739 | -0.0546 | -64.9932
-5.5 | -0.3637 | 0.00671 | -0.0534 | -54.2027
-5 | -0.3052 | 0.00645 | -0.053 | -47.3178
-4.5 | -0.2465 | 0.00625 | -0.0527 | -39.44
-4 | -0.1879 | 0.00606 | -0.0524 | -31.0066
-3.5 | -0.1292 | 0.00592 | -0.0523 | -21.8243
-3 | -0.0703 | 0.00585 | -0.0522 | -12.0171
-2.5 | -0.0118 | 0.00571 | -0.0521 | -2.0665
-2 | 0.0468 | 0.0056 | -0.0521 | 8.3571
-1.5 | 0.1053 | 0.00551 | -0.0521 | 19.1107
-1 | 0.1638 | 0.00543 | -0.0521 | 30.1657
-0.5 | 0.2209 | 0.00517 | -0.052 | 42.7273
0 | 0.2779 | 0.00492 | -0.0519 | 56.4837
0.5 | 0.3352 | 0.00476 | -0.0519 | 70.4202
1 | 0.3919 | 0.00456 | -0.0517 | 85.943
1.5 | 0.4475 | 0.00432 | -0.0514 | 103.588
2 | 0.5001 | 0.00391 | -0.0505 | 127.9028
2.5 | 0.5528 | 0.00392 | -0.0494 | 141.0204
3 | 0.6056 | 0.00396 | -0.0482 | 152.9293
3.5 | 0.674 | 0.00434 | -0.0507 | 155.2995
4 | 0.7395 | 0.00515 | -0.0529 | 143.5922
4.5 | 0.8022 | 0.00613 | -0.0545 | 130.8646
5 | 0.8656 | 0.00699 | -0.0562 | 123.834
5.5 | 0.915 | 0.00762 | -0.0544 | 120.0787
6 | 0.9656 | 0.00802 | -0.0528 | 120.399
6.5 | 1.0168 | 0.00841 | -0.0513 | 120.9037
7 | 1.0677 | 0.00888 | -0.0496 | 120.2365
7.5 | 1.1186 | 0.00935 | -0.048 | 119.6364
8 | 1.1691 | 0.00986 | -0.0463 | 118.57
8.5 | 1.2179 | 0.01047 | -0.0443 | 116.3228
9 | 1.2651 | 0.01118 | -0.042 | 113.1574
9.5 | 1.3122 | 0.01186 | -0.0396 | 110.6408
10 | 1.3576 | 0.0126 | -0.037 | 107.746
10.5 | 1.3997 | 0.01348 | -0.0339 | 103.8353
11 | 1.4344 | 0.01465 | -0.0296 | 97.9113
11.5 | 1.4499 | 0.01621 | -0.0223 | 89.4448
12 | 1.4776 | 0.01777 | -0.0181 | 83.1514
12.5 | 1.4988 | 0.02016 | -0.0142 | 74.3452
13 | 1.5171 | 0.023 | -0.011 | 65.9609
13.5 | 1.5266 | 0.0268 | -0.008 | 56.9627
14 | 1.5317 | 0.03126 | -0.0057 | 48.9987
14.5 | 1.5247 | 0.03713 | -0.004 | 41.0638
15 | 1.5113 | 0.04403 | -0.0033 | 34.3243
15.5 | 1.5024 | 0.05104 | -0.0037 | 29.4357
16 | 1.4563 | 0.06307 | -0.0063 | 23.0902
16.5 | 1.4414 | 0.07201 | -0.0088 | 20.0167
17 | 1.3948 | 0.08574 | -0.0139 | 16.2678
17.5 | 1.3656 | 0.09749 | -0.0182 | 14.0076
18 | 1.3109 | 0.11307 | -0.0244 | 11.5937
18.5 | 1.2742 | 0.12749 | -0.0312 | 9.9945
19 | 1.2318 | 0.14496 | -0.0413 | 8.4975

## 87. Re 6M Mach 0.50 (1)
BIGFOIL.COM POLAR EXPORT
EB380
EPPLER EB380 |  |  |  | Cl Max: | 1.245 | at alpha= | 20 | deg
JavaFoil+Calcfoil stall+Eppler ext transition |  |  |  | L/D Max: | 177.379 | at alpha= | 4.5 | deg
Re: | 6000000 |  |  | Cd Min: | 0.00386 | at alpha= | 0 | deg
Mach: | 0.5 |  |  | Cl=0 at alpha= | -2.5547 | deg
|  |  |  | @ Cl=0.1, Cd= | 0.0048775
|  |  |  | @ Cl=0.4, Cd= | 0.0039268
|  |  |  | @ Cl=0.6, Cd= | 0.0043256
alpha (deg) | Cl | Cd | Cm | Cl/Cd
-20 | -0.872 | 0.14935 | -0.006 | -5.84
-19.5 | -0.848 | 0.14474 | -0.007 | -5.862
-19 | -0.825 | 0.13809 | -0.007 | -5.973
-18.5 | -0.801 | 0.1331 | -0.008 | -6.019
-18 | -0.779 | 0.13782 | -0.009 | -5.654
-17.5 | -0.756 | 0.12993 | -0.009 | -5.82
-17 | -0.732 | 0.1229 | -0.01 | -5.955
-16.5 | -0.707 | 0.1169 | -0.011 | -6.048
-16 | -0.682 | 0.11308 | -0.011 | -6.033
-15.5 | -0.657 | 0.10863 | -0.012 | -6.05
-15 | -0.631 | 0.10545 | -0.012 | -5.987
-14.5 | -0.606 | 0.10046 | -0.012 | -6.037
-14 | -0.582 | 0.09735 | -0.013 | -5.978
-13.5 | -0.557 | 0.09371 | -0.013 | -5.948
-13 | -0.533 | 0.08829 | -0.014 | -6.034
-12.5 | -0.508 | 0.09189 | -0.014 | -5.532
-12 | -0.483 | 0.08539 | -0.015 | -5.656
-11.5 | -0.459 | 0.07779 | -0.016 | -5.895
-11 | -0.434 | 0.07231 | -0.016 | -5.998
-10.5 | -0.409 | 0.06622 | -0.017 | -6.176
-10 | -0.384 | 0.06072 | -0.018 | -6.326
-9.5 | -0.36 | 0.05543 | -0.02 | -6.498
-9 | -0.336 | 0.05068 | -0.021 | -6.636
-8.5 | -0.32 | 0.03809 | -0.026 | -8.395
-8 | -0.281 | 0.06331 | -0.017 | -4.434
-7.5 | -0.34 | 0.05258 | -0.018 | -6.466
-7 | -0.394 | 0.04321 | -0.019 | -9.109
-6.5 | -0.454 | 0.00692 | -0.04 | -65.605
-6 | -0.409 | 0.00581 | -0.042 | -70.482
-5.5 | -0.358 | 0.00555 | -0.043 | -64.422
-5 | -0.302 | 0.00523 | -0.044 | -57.807
-4.5 | -0.243 | 0.00507 | -0.045 | -48.059
-4 | -0.183 | 0.00498 | -0.047 | -36.691
-3.5 | -0.12 | 0.00483 | -0.048 | -24.89
-3 | -0.057 | 0.00479 | -0.049 | -11.871
-2.5 | 0.007 | 0.00514 | -0.05 | 1.429
-2 | 0.072 | 0.00508 | -0.051 | 14.194
-1.5 | 0.137 | 0.00461 | -0.052 | 29.788
-1 | 0.203 | 0.00512 | -0.054 | 39.636
-0.5 | 0.269 | 0.00497 | -0.055 | 54.067
0 | 0.337 | 0.00386 | -0.056 | 87.466
0.5 | 0.403 | 0.00393 | -0.057 | 102.403
1 | 0.469 | 0.00466 | -0.058 | 100.549
1.5 | 0.535 | 0.00404 | -0.059 | 132.58
2 | 0.601 | 0.00433 | -0.061 | 138.974
2.5 | 0.667 | 0.00509 | -0.062 | 131.072
3 | 0.733 | 0.00459 | -0.063 | 159.747
3.5 | 0.798 | 0.00574 | -0.064 | 139.043
4 | 0.863 | 0.00489 | -0.065 | 176.25
4.5 | 0.926 | 0.00522 | -0.066 | 177.379
5 | 0.988 | 0.0073 | -0.067 | 135.221
5.5 | 1.048 | 0.00958 | -0.069 | 109.42
6 | 1.093 | 0.01031 | -0.069 | 106.009
6.5 | 1.146 | 0.01097 | -0.07 | 104.47
7 | 1.194 | 0.01173 | -0.071 | 101.795
7.5 | 1.235 | 0.01262 | -0.072 | 97.875
8 | 1.242 | 0.01369 | -0.072 | 90.726
8.5 | 1.186 | 0.01576 | -0.073 | 75.282
9 | 0.613 | 0.06596 | -0.035 | 9.295
9.5 | 0.64 | 0.06918 | -0.036 | 9.254
10 | 0.667 | 0.07494 | -0.037 | 8.898
10.5 | 0.812 | 0.02457 | -0.074 | 33.044
11 | 0.727 | 0.07087 | -0.046 | 10.261
11.5 | 0.75 | 0.07989 | -0.044 | 9.392
12 | 0.777 | 0.08665 | -0.044 | 8.967
12.5 | 0.811 | 0.08808 | -0.05 | 9.207
13 | 0.836 | 0.09783 | -0.05 | 8.547
13.5 | 0.86 | 0.09623 | -0.048 | 8.934
14 | 0.893 | 0.09843 | -0.053 | 9.075
14.5 | 0.935 | 0.09518 | -0.06 | 9.82
15 | 0.954 | 0.11014 | -0.058 | 8.659
15.5 | 0.982 | 0.11568 | -0.059 | 8.492
16 | 1.008 | 0.12429 | -0.059 | 8.109
16.5 | 1.024 | 0.12049 | -0.055 | 8.497
17 | 1.06 | 0.12063 | -0.06 | 8.79
17.5 | 1.089 | 0.12989 | -0.061 | 8.383
18 | 1.148 | 0.1093 | -0.07 | 10.504
18.5 | 1.176 | 0.11513 | -0.071 | 10.213
19 | 1.192 | 0.13046 | -0.069 | 9.135
19.5 | 1.201 | 0.15142 | -0.066 | 7.931
20 | 1.245 | 0.12864 | -0.071 | 9.678

## 88. Re 6M Mach 0.50 (2)
BIGFOIL.COM POLAR EXPORT
EB380
EPPLER EB380 |  |  |  | Cl Max: | 1.248 | at alpha= | 8.5 | deg
XFOIL ncrit=9 |  |  |  | L/D Max: | 166.159 | at alpha= | 3.5 | deg
Re: | 6000000 |  |  | Cd Min: | 0.26778 | at alpha= | -20 | deg
Mach: | 0.5 |  |  | Cl=0 at alpha= | -2.4003 | deg
|  |  |  | @ Cl=0.1, Cd= | 0.0056844
|  |  |  | @ Cl=0.4, Cd= | 0.0049057
|  |  |  | @ Cl=0.6, Cd= | 0.0041054
alpha (deg) | Cl | Cd | Cm | Cl/Cd
-20 | -0.751 | 0.26778 | 0.0563 | -2.8045
-19.5 | -0.7294 | 0.25972 | 0.0514 | -2.8084
-19 | -0.7071 | 0.25152 | 0.0468 | -2.8113
-18.5 | -0.6855 | 0.2432 | 0.0422 | -2.8187
-18 | -0.6645 | 0.23508 | 0.0377 | -2.8267
-17.5 | -0.6441 | 0.22694 | 0.0334 | -2.8382
-17 | -0.6252 | 0.21867 | 0.0292 | -2.8591
-16.5 | -0.6068 | 0.21001 | 0.0251 | -2.8894
-16 | -0.5877 | 0.20204 | 0.0213 | -2.9088
-15.5 | -0.5696 | 0.19344 | 0.0174 | -2.9446
-15 | -0.5524 | 0.185 | 0.0137 | -2.9859
-14.5 | -0.5365 | 0.17691 | 0.0101 | -3.0326
-14 | -0.5201 | 0.16914 | 0.0067 | -3.075
-13.5 | -0.5071 | 0.16025 | 0.0032 | -3.1644
-13 | -0.4948 | 0.15173 | -0.0002 | -3.2611
-12.5 | -0.4811 | 0.14389 | -0.0035 | -3.3435
-11.5 | -0.4578 | 0.12804 | -0.0096 | -3.5754
-11 | -0.4062 | 0.11368 | -0.0288 | -3.5732
-10.5 | -0.3724 | 0.10191 | -0.0427 | -3.6542
-10 | -0.3795 | 0.09185 | -0.0471 | -4.1317
-9.5 | -0.3776 | 0.0836 | -0.0513 | -4.5167
-9 | -0.3811 | 0.07482 | -0.056 | -5.0936
-8.5 | -0.3859 | 0.06658 | -0.0604 | -5.796
-8 | -0.4009 | 0.05771 | -0.0656 | -6.9468
-7.5 | -0.4262 | 0.04945 | -0.0712 | -8.6188
-7 | -0.4408 | 0.03857 | -0.0772 | -11.4286
-6.5 | -0.4499 | 0.02746 | -0.0783 | -16.3838
-6 | -0.4541 | 0.01597 | -0.075 | -28.4346
-5.5 | -0.4243 | 0.00901 | -0.0698 | -47.0921
-5 | -0.3596 | 0.00741 | -0.0664 | -48.529
-4.5 | -0.2899 | 0.00681 | -0.0642 | -42.5698
-4 | -0.2199 | 0.00646 | -0.0626 | -34.0402
-3.5 | -0.1505 | 0.00623 | -0.0615 | -24.1573
-3 | -0.0817 | 0.00605 | -0.0606 | -13.5041
-2.5 | -0.0134 | 0.00594 | -0.0601 | -2.2559
-2 | 0.0538 | 0.00576 | -0.0595 | 9.3403
-1.5 | 0.121 | 0.00565 | -0.0592 | 21.4159
-0.5 | 0.2539 | 0.00542 | -0.0588 | 46.845
0 | 0.3184 | 0.00514 | -0.0585 | 61.9455
0.5 | 0.3834 | 0.00496 | -0.0583 | 77.2984
1 | 0.4476 | 0.00475 | -0.058 | 94.2316
1.5 | 0.5111 | 0.00454 | -0.0575 | 112.5771
2 | 0.5707 | 0.00412 | -0.0562 | 138.5194
2.5 | 0.6309 | 0.00409 | -0.0548 | 154.2543
3 | 0.6904 | 0.0042 | -0.0529 | 164.381
3.5 | 0.7743 | 0.00466 | -0.0563 | 166.1588
4 | 0.8468 | 0.00569 | -0.0577 | 148.8225
4.5 | 0.917 | 0.00699 | -0.0586 | 131.1874
5 | 0.9766 | 0.00803 | -0.0566 | 121.6189
5.5 | 1.0336 | 0.00855 | -0.0533 | 120.8889
6 | 1.0917 | 0.00909 | -0.0499 | 120.099
6.5 | 1.1469 | 0.00986 | -0.0457 | 116.3185
7 | 1.1993 | 0.01076 | -0.0408 | 111.4591
7.5 | 1.2389 | 0.0122 | -0.0338 | 101.5492
8 | 1.2477 | 0.01439 | -0.0227 | 86.706
8.5 | 1.248 | 0.01828 | -0.0143 | 68.2713
9 | 1.2397 | 0.02379 | -0.0079 | 52.1101
9.5 | 1.2178 | 0.03102 | -0.0028 | 39.2585
10 | 1.1896 | 0.03948 | -0.0006 | 30.1317
10.5 | 1.1586 | 0.04903 | -0.0013 | 23.6304
11 | 1.1238 | 0.06012 | -0.0046 | 18.6926
11.5 | 1.0899 | 0.07228 | -0.0098 | 15.0789
12 | 1.055 | 0.08562 | -0.0164 | 12.3219
12.5 | 1.0219 | 0.09957 | -0.0233 | 10.2631
13 | 0.9943 | 0.11311 | -0.0296 | 8.7906
13.5 | 0.969 | 0.12742 | -0.0361 | 7.6048

## 89. Re 7M Mach 0.00 (1)
BIGFOIL.COM POLAR EXPORT
EB380
EPPLER EB380 |  |  |  | Cl Max: | 1.318 | at alpha= | 10.5 | deg
JavaFoil+Calcfoil stall+Eppler ext transition |  |  |  | L/D Max: | 174.565 | at alpha= | 4.5 | deg
Re: | 7000000 |  |  | Cd Min: | 0.00386 | at alpha= | 0 | deg
Mach: | 0 |  |  | Cl=0 at alpha= | -2.5536 | deg
|  |  |  | @ Cl=0.1, Cd= | 0.0045034
|  |  |  | @ Cl=0.4, Cd= | 0.004431
|  |  |  | @ Cl=0.6, Cd= | 0.0042183
alpha (deg) | Cl | Cd | Cm | Cl/Cd
-15 | -0.54 | 0.10527 | -0.009 | -5.131
-14.5 | -0.555 | 0.10029 | -0.01 | -5.532
-14 | -0.567 | 0.09383 | -0.011 | -6.047
-13.5 | -0.578 | 0.08837 | -0.011 | -6.538
-13 | -0.586 | 0.08221 | -0.012 | -7.122
-12.5 | -0.59 | 0.07765 | -0.013 | -7.6
-12 | -0.592 | 0.07198 | -0.013 | -8.226
-11.5 | -0.593 | 0.06491 | -0.015 | -9.135
-11 | -0.589 | 0.05902 | -0.016 | -9.98
-10.5 | -0.601 | 0.04067 | -0.021 | -14.779
-10 | -0.671 | 0.00955 | -0.028 | -70.271
-9.5 | -0.654 | 0.0081 | -0.029 | -80.746
-9 | -0.628 | 0.00766 | -0.03 | -81.997
-8.5 | -0.596 | 0.00603 | -0.031 | -98.831
-8 | -0.559 | 0.00581 | -0.032 | -96.142
-7.5 | -0.518 | 0.00553 | -0.033 | -93.609
-7 | -0.474 | 0.00546 | -0.034 | -86.783
-6.5 | -0.425 | 0.00531 | -0.035 | -79.957
-6 | -0.374 | 0.00512 | -0.036 | -73.031
-5.5 | -0.321 | 0.00496 | -0.037 | -64.87
-5 | -0.268 | 0.00491 | -0.038 | -54.676
-4.5 | -0.215 | 0.00478 | -0.039 | -44.942
-4 | -0.16 | 0.00476 | -0.04 | -33.669
-3.5 | -0.105 | 0.00463 | -0.041 | -22.713
-3 | -0.05 | 0.0046 | -0.042 | -10.783
-2.5 | 0.006 | 0.00491 | -0.043 | 1.301
-2 | 0.063 | 0.00451 | -0.044 | 13.888
-1.5 | 0.119 | 0.0045 | -0.045 | 26.486
-1 | 0.176 | 0.0049 | -0.046 | 35.876
-0.5 | 0.233 | 0.00434 | -0.047 | 53.716
0 | 0.292 | 0.00386 | -0.049 | 75.769
0.5 | 0.349 | 0.0041 | -0.05 | 85.167
1 | 0.406 | 0.00447 | -0.051 | 90.922
1.5 | 0.464 | 0.00391 | -0.052 | 118.729
2 | 0.521 | 0.00415 | -0.053 | 125.455
2.5 | 0.578 | 0.00426 | -0.054 | 135.742
3 | 0.636 | 0.00415 | -0.055 | 153.201
3.5 | 0.693 | 0.00521 | -0.055 | 132.886
4 | 0.749 | 0.00459 | -0.056 | 163.125
4.5 | 0.805 | 0.00461 | -0.057 | 174.565
5 | 0.861 | 0.00621 | -0.058 | 138.55
5.5 | 0.916 | 0.00647 | -0.059 | 141.667
6 | 0.97 | 0.00672 | -0.06 | 144.457
6.5 | 1.024 | 0.00704 | -0.061 | 145.439
7 | 1.077 | 0.00735 | -0.062 | 146.435
7.5 | 1.128 | 0.00759 | -0.063 | 148.641
8 | 1.173 | 0.00964 | -0.064 | 121.647
8.5 | 1.213 | 0.01011 | -0.065 | 120.014
9 | 1.248 | 0.01053 | -0.066 | 118.558
9.5 | 1.277 | 0.01122 | -0.067 | 113.853
10 | 1.301 | 0.01205 | -0.068 | 107.989
10.5 | 1.318 | 0.0128 | -0.069 | 102.99
11 | 1.31 | 0.01386 | -0.068 | 94.509
11.5 | 1.308 | 0.01487 | -0.069 | 87.938
12 | 1.299 | 0.01604 | -0.069 | 80.963
12.5 | 1.283 | 0.01738 | -0.07 | 73.818
13 | 1.258 | 0.01938 | -0.07 | 64.903
13.5 | 1.231 | 0.02103 | -0.071 | 58.556
14 | 1.193 | 0.02434 | -0.07 | 49.001
14.5 | 1.146 | 0.02941 | -0.07 | 38.971
15 | 1.107 | 0.03233 | -0.07 | 34.224
15.5 | 1.05 | 0.04066 | -0.069 | 25.837

## 90. Re 7M Mach 0.00 (2)
BIGFOIL.COM POLAR EXPORT
EB380
EPPLER EB380 |  |  |  | Cl Max: | 1.7334 | at alpha= | 18 | deg
XFOIL ncrit=9 |  |  |  | L/D Max: | 150.33 | at alpha= | 3.5 | deg
Re: | 7000000 |  |  | Cd Min: | 0.22371 | at alpha= | -19 | deg
Mach: | 0 |  |  | Cl=0 at alpha= | -2.3961 | deg
|  |  |  | @ Cl=0.1, Cd= | 0.0053613
|  |  |  | @ Cl=0.4, Cd= | 0.0044482
|  |  |  | @ Cl=0.6, Cd= | 0.0040412
alpha (deg) | Cl | Cd | Cm | Cl/Cd
-19 | -0.6674 | 0.22371 | 0.0404 | -2.9833
-18.5 | -0.6513 | 0.2181 | 0.0369 | -2.9862
-17 | -1.3524 | 0.03189 | -0.0739 | -42.4083
-16.5 | -1.3329 | 0.02958 | -0.0733 | -45.0609
-16 | -1.3388 | 0.02647 | -0.0678 | -50.578
-15.5 | -1.324 | 0.02353 | -0.0643 | -56.2686
-15 | -1.3014 | 0.02078 | -0.0613 | -62.6275
-14.5 | -1.2691 | 0.01872 | -0.059 | -67.7938
-14 | -1.2321 | 0.017 | -0.0569 | -72.4765
-13.5 | -1.1924 | 0.01549 | -0.055 | -76.9787
-13 | -1.1501 | 0.01428 | -0.0532 | -80.5392
-12.5 | -1.0846 | 0.01301 | -0.0564 | -83.3666
-12 | -1.0342 | 0.01217 | -0.056 | -84.9795
-11.5 | -0.9868 | 0.01147 | -0.0547 | -86.0331
-11 | -0.937 | 0.01088 | -0.0539 | -86.1213
-10.5 | -0.8859 | 0.01032 | -0.0532 | -85.843
-10 | -0.8337 | 0.00989 | -0.0527 | -84.2973
-9.5 | -0.7817 | 0.00931 | -0.0521 | -83.9635
-9 | -0.7294 | 0.00871 | -0.0516 | -83.7428
-8.5 | -0.6762 | 0.00824 | -0.0512 | -82.0631
-8 | -0.6222 | 0.00787 | -0.0509 | -79.0597
-7.5 | -0.5676 | 0.00757 | -0.0507 | -74.9802
-7 | -0.5134 | 0.00717 | -0.0504 | -71.6039
-6.5 | -0.4586 | 0.00687 | -0.0502 | -66.754
-6 | -0.4034 | 0.0066 | -0.0501 | -61.1212
-5.5 | -0.3481 | 0.00636 | -0.05 | -54.7327
-5 | -0.2926 | 0.00613 | -0.0499 | -47.7325
-4.5 | -0.2365 | 0.006 | -0.0499 | -39.4167
-4 | -0.1807 | 0.00582 | -0.0499 | -31.0481
-3.5 | -0.1244 | 0.00571 | -0.0499 | -21.7863
-3 | -0.068 | 0.00565 | -0.05 | -12.0354
-2.5 | -0.0117 | 0.00554 | -0.0501 | -2.1119
-2 | 0.0446 | 0.00544 | -0.0501 | 8.1985
-1.5 | 0.1009 | 0.00536 | -0.0502 | 18.8246
-1 | 0.1571 | 0.00529 | -0.0503 | 29.6975
-0.5 | 0.2125 | 0.00506 | -0.0502 | 41.996
0 | 0.2674 | 0.00482 | -0.0501 | 55.4772
0.5 | 0.3228 | 0.00469 | -0.0502 | 68.8273
1 | 0.3778 | 0.00453 | -0.0501 | 83.3996
1.5 | 0.4321 | 0.00433 | -0.05 | 99.7921
2 | 0.4835 | 0.00401 | -0.0493 | 120.5736
2.5 | 0.5352 | 0.00398 | -0.0486 | 134.4724
3 | 0.5866 | 0.00397 | -0.0477 | 147.7582
3.5 | 0.6374 | 0.00424 | -0.0468 | 150.3302
4 | 0.7069 | 0.00504 | -0.0505 | 140.2579
5 | 0.8257 | 0.00653 | -0.0533 | 126.4472
5.5 | 0.8854 | 0.00718 | -0.0547 | 123.3148
6 | 0.9338 | 0.00754 | -0.0534 | 123.8462
7 | 1.0316 | 0.00827 | -0.0511 | 124.74
7.5 | 1.0803 | 0.00869 | -0.05 | 124.3153
8 | 1.1294 | 0.00907 | -0.049 | 124.5204
8.5 | 1.1777 | 0.00951 | -0.0479 | 123.8381
9 | 1.224 | 0.0101 | -0.0465 | 121.1881
9.5 | 1.271 | 0.01058 | -0.0453 | 120.1323
10 | 1.3176 | 0.01107 | -0.0441 | 119.0244
10.5 | 1.3627 | 0.01163 | -0.0427 | 117.1711
11 | 1.406 | 0.01228 | -0.041 | 114.4951
11.5 | 1.4474 | 0.013 | -0.039 | 111.3385
12 | 1.4849 | 0.01388 | -0.0365 | 106.9813
12.5 | 1.5214 | 0.0147 | -0.0339 | 103.4966
13 | 1.5489 | 0.01555 | -0.0296 | 99.6077
13.5 | 1.5789 | 0.01633 | -0.0261 | 96.6871
14 | 1.608 | 0.01753 | -0.0233 | 91.7285
14.5 | 1.6375 | 0.01893 | -0.0212 | 86.5029
15 | 1.6636 | 0.02062 | -0.0191 | 80.679
15.5 | 1.6867 | 0.02264 | -0.0171 | 74.5009
16 | 1.7031 | 0.02531 | -0.015 | 67.2896
16.5 | 1.7199 | 0.02809 | -0.0134 | 61.2282
17 | 1.7284 | 0.03173 | -0.0118 | 54.4721
17.5 | 1.733 | 0.03591 | -0.0106 | 48.2595
18 | 1.7334 | 0.04075 | -0.0099 | 42.5374
18.5 | 1.7318 | 0.04606 | -0.0096 | 37.5988
19 | 1.7287 | 0.0519 | -0.01 | 33.3083
19.5 | 1.7099 | 0.05994 | -0.0112 | 28.5269
20 | 1.7006 | 0.06707 | -0.0126 | 25.3556

## 91. Re 7M Mach 0.10 (1)
BIGFOIL.COM POLAR EXPORT
EB380
EPPLER EB380 |  |  |  | Cl Max: | 1.304 | at alpha= | 11 | deg
JavaFoil+Calcfoil stall+Eppler ext transition |  |  |  | L/D Max: | 176.001 | at alpha= | 4.5 | deg
Re: | 7000000 |  |  | Cd Min: | 0.00384 | at alpha= | 0 | deg
Mach: | 0.1 |  |  | Cl=0 at alpha= | -2.5536 | deg
|  |  |  | @ Cl=0.1, Cd= | 0.0044405
|  |  |  | @ Cl=0.4, Cd= | 0.0044109
|  |  |  | @ Cl=0.6, Cd= | 0.004224
alpha (deg) | Cl | Cd | Cm | Cl/Cd
-15 | -0.51 | 0.10827 | -0.009 | -4.712
-14.5 | -0.528 | 0.10137 | -0.01 | -5.206
-14 | -0.544 | 0.09593 | -0.01 | -5.668
-13.5 | -0.557 | 0.0893 | -0.011 | -6.238
-13 | -0.568 | 0.08345 | -0.012 | -6.808
-12.5 | -0.576 | 0.07784 | -0.013 | -7.4
-12 | -0.58 | 0.07327 | -0.013 | -7.919
-11.5 | -0.583 | 0.06601 | -0.015 | -8.835
-11 | -0.58 | 0.06097 | -0.016 | -9.518
-10.5 | -0.584 | 0.04899 | -0.019 | -11.915
-10 | -0.659 | 0.01089 | -0.027 | -60.509
-9.5 | -0.652 | 0.00825 | -0.029 | -79.056
-9 | -0.628 | 0.00766 | -0.03 | -81.973
-8.5 | -0.596 | 0.00606 | -0.031 | -98.388
-8 | -0.56 | 0.00574 | -0.032 | -97.543
-7.5 | -0.519 | 0.00549 | -0.033 | -94.621
-7 | -0.475 | 0.00549 | -0.034 | -86.552
-6.5 | -0.426 | 0.00534 | -0.035 | -79.818
-6 | -0.375 | 0.00518 | -0.036 | -72.368
-5.5 | -0.323 | 0.00498 | -0.037 | -64.842
-5 | -0.27 | 0.00486 | -0.038 | -55.549
-4.5 | -0.216 | 0.00479 | -0.039 | -45.013
-4 | -0.161 | 0.00469 | -0.041 | -34.309
-3.5 | -0.106 | 0.00466 | -0.042 | -22.674
-3 | -0.05 | 0.00462 | -0.043 | -10.777
-2.5 | 0.006 | 0.00488 | -0.044 | 1.316
-2 | 0.063 | 0.00446 | -0.045 | 14.137
-1.5 | 0.12 | 0.00443 | -0.046 | 27.077
-1 | 0.177 | 0.00493 | -0.047 | 35.877
-0.5 | 0.234 | 0.00441 | -0.048 | 53.118
0 | 0.294 | 0.00384 | -0.049 | 76.478
0.5 | 0.351 | 0.00411 | -0.05 | 85.348
1 | 0.408 | 0.00446 | -0.051 | 91.527
1.5 | 0.466 | 0.00387 | -0.052 | 120.432
2 | 0.524 | 0.00413 | -0.053 | 126.662
2.5 | 0.581 | 0.00426 | -0.054 | 136.43
3 | 0.639 | 0.00415 | -0.055 | 154.079
3.5 | 0.696 | 0.00518 | -0.056 | 134.279
4 | 0.753 | 0.00457 | -0.057 | 164.797
4.5 | 0.809 | 0.0046 | -0.058 | 176.001
5 | 0.865 | 0.00627 | -0.059 | 137.97
5.5 | 0.92 | 0.00644 | -0.06 | 142.94
6 | 0.975 | 0.00669 | -0.061 | 145.648
6.5 | 1.029 | 0.0071 | -0.062 | 144.866
7 | 1.081 | 0.00733 | -0.063 | 147.509
7.5 | 1.133 | 0.00759 | -0.063 | 149.272
8 | 1.178 | 0.00973 | -0.064 | 121.083
8.5 | 1.217 | 0.0102 | -0.065 | 119.273
9 | 1.251 | 0.01062 | -0.066 | 117.853
9.5 | 1.28 | 0.01135 | -0.067 | 112.74
10 | 1.302 | 0.01219 | -0.068 | 106.742
10.5 | 1.302 | 0.01316 | -0.068 | 98.966
11 | 1.304 | 0.01415 | -0.069 | 92.185
11.5 | 1.299 | 0.01517 | -0.069 | 85.593
12 | 1.286 | 0.01643 | -0.07 | 78.301
12.5 | 1.263 | 0.01847 | -0.07 | 68.356
13 | 1.236 | 0.0202 | -0.07 | 61.181
13.5 | 1.199 | 0.02289 | -0.07 | 52.367
14 | 1.157 | 0.02619 | -0.07 | 44.158
14.5 | 1.112 | 0.02947 | -0.07 | 37.73
15 | 1.053 | 0.03716 | -0.069 | 28.334
15.5 | 0.977 | 0.05448 | -0.066 | 17.93
16 | 0.921 | 0.06487 | -0.064 | 14.204

## 92. Re 7M Mach 0.10 (2)
BIGFOIL.COM POLAR EXPORT
EB380
EPPLER EB380 |  |  |  | Cl Max: | 1.7126 | at alpha= | 17 | deg
XFOIL ncrit=9 |  |  |  | L/D Max: | 150.894 | at alpha= | 3.5 | deg
Re: | 7000000 |  |  | Cd Min: | 0.07792 | at alpha= | 20 | deg
Mach: | 0.1 |  |  | Cl=0 at alpha= | -2.3958 | deg
|  |  |  | @ Cl=0.1, Cd= | 0.0053721
|  |  |  | @ Cl=0.4, Cd= | 0.0044667
|  |  |  | @ Cl=0.6, Cd= | 0.0040326
alpha (deg) | Cl | Cd | Cm | Cl/Cd
-16 | -1.2771 | 0.0324 | -0.0752 | -39.4167
-15 | -1.2714 | 0.02574 | -0.0679 | -49.3939
-14.5 | -1.2581 | 0.02203 | -0.0642 | -57.1085
-14 | -1.2313 | 0.01921 | -0.0612 | -64.0968
-13.5 | -1.1968 | 0.01702 | -0.0586 | -70.3173
-13 | -1.1564 | 0.01544 | -0.0564 | -74.8964
-12.5 | -1.095 | 0.01389 | -0.0586 | -78.8337
-12 | -1.0422 | 0.01283 | -0.0584 | -81.2315
-11.5 | -0.9951 | 0.01197 | -0.0568 | -83.1328
-11 | -0.9453 | 0.01125 | -0.0557 | -84.0267
-10.5 | -0.8939 | 0.01059 | -0.0548 | -84.4098
-10 | -0.8413 | 0.01008 | -0.0541 | -83.4623
-9.5 | -0.7879 | 0.00959 | -0.0535 | -82.1585
-9 | -0.7354 | 0.0089 | -0.0527 | -82.6292
-8.5 | -0.6817 | 0.00837 | -0.0522 | -81.4456
-8 | -0.6273 | 0.00796 | -0.0518 | -78.8065
-7.5 | -0.5722 | 0.00763 | -0.0515 | -74.9934
-7 | -0.5173 | 0.00724 | -0.0511 | -71.4503
-6.5 | -0.4621 | 0.00691 | -0.0508 | -66.8741
-6 | -0.4064 | 0.00665 | -0.0506 | -61.1128
-5.5 | -0.3507 | 0.00638 | -0.0505 | -54.9687
-5 | -0.2947 | 0.00615 | -0.0503 | -47.9187
-4.5 | -0.2382 | 0.00601 | -0.0503 | -39.6339
-4 | -0.1819 | 0.00583 | -0.0502 | -31.2007
-3.5 | -0.1253 | 0.00572 | -0.0503 | -21.9056
-3 | -0.0685 | 0.00565 | -0.0503 | -12.1239
-2.5 | -0.0118 | 0.00555 | -0.0504 | -2.1261
-2 | 0.0448 | 0.00545 | -0.0504 | 8.2202
-1.5 | 0.1015 | 0.00537 | -0.0505 | 18.9013
-1 | 0.1581 | 0.00529 | -0.0505 | 29.8866
-0.5 | 0.2137 | 0.00507 | -0.0505 | 42.1499
0 | 0.269 | 0.00483 | -0.0504 | 55.6936
0.5 | 0.3248 | 0.0047 | -0.0504 | 69.1064
1 | 0.38 | 0.00454 | -0.0504 | 83.7004
1.5 | 0.4346 | 0.00434 | -0.0502 | 100.1382
2 | 0.4864 | 0.00401 | -0.0496 | 121.2968
2.5 | 0.5383 | 0.00399 | -0.0489 | 134.9123
3 | 0.59 | 0.00398 | -0.0479 | 148.2412
3.5 | 0.6413 | 0.00425 | -0.047 | 150.8941
4 | 0.7112 | 0.00506 | -0.0508 | 140.5534
4.5 | 0.7706 | 0.00587 | -0.0521 | 131.2777
5 | 0.8307 | 0.00656 | -0.0535 | 126.6311
5.5 | 0.8904 | 0.00722 | -0.0548 | 123.3241
6 | 0.9392 | 0.00759 | -0.0534 | 123.7418
6.5 | 0.9883 | 0.00794 | -0.0521 | 124.471
7 | 1.0376 | 0.00832 | -0.051 | 124.7115
7.5 | 1.0868 | 0.00875 | -0.0498 | 124.2057
8 | 1.1362 | 0.00914 | -0.0487 | 124.3107
8.5 | 1.1847 | 0.0096 | -0.0475 | 123.4062
9 | 1.2314 | 0.01019 | -0.046 | 120.844
9.5 | 1.2787 | 0.01069 | -0.0447 | 119.6165
10 | 1.3254 | 0.01121 | -0.0433 | 118.2337
10.5 | 1.3704 | 0.01181 | -0.0417 | 116.0373
11 | 1.4134 | 0.01251 | -0.0398 | 112.9816
11.5 | 1.4538 | 0.01331 | -0.0374 | 109.2261
12 | 1.4901 | 0.01426 | -0.0345 | 104.4951
12.5 | 1.5262 | 0.01501 | -0.0316 | 101.6789
13 | 1.5507 | 0.01595 | -0.0267 | 97.2226
13.5 | 1.5821 | 0.01692 | -0.0236 | 93.5047
14 | 1.6116 | 0.01833 | -0.0211 | 87.9214
14.5 | 1.6387 | 0.02 | -0.0187 | 81.935
15 | 1.6622 | 0.02203 | -0.0164 | 75.4517
15.5 | 1.683 | 0.02439 | -0.0144 | 69.0037
16 | 1.6954 | 0.0276 | -0.0123 | 61.4275
16.5 | 1.7092 | 0.03085 | -0.0108 | 55.4036
17 | 1.7126 | 0.03522 | -0.0094 | 48.6258
17.5 | 1.7117 | 0.04024 | -0.0085 | 42.5373
18 | 1.7069 | 0.04599 | -0.0082 | 37.1146
18.5 | 1.6995 | 0.05245 | -0.0086 | 32.4023
19 | 1.6903 | 0.05946 | -0.0096 | 28.4275
19.5 | 1.6629 | 0.0691 | -0.0117 | 24.0651
20 | 1.6444 | 0.07792 | -0.014 | 21.1037

## 93. Re 7M Mach 0.25 (1)
BIGFOIL.COM POLAR EXPORT
EB380
EPPLER EB380 |  |  |  | Cl Max: | 1.287 | at alpha= | 9.5 | deg
JavaFoil+Calcfoil stall+Eppler ext transition |  |  |  | L/D Max: | 179.765 | at alpha= | 4.5 | deg
Re: | 7000000 |  |  | Cd Min: | 0.00375 | at alpha= | 0 | deg
Mach: | 0.25 |  |  | Cl=0 at alpha= | -2.5603 | deg
|  |  |  | @ Cl=0.1, Cd= | 0.0043938
|  |  |  | @ Cl=0.4, Cd= | 0.0043333
|  |  |  | @ Cl=0.6, Cd= | 0.0042245
alpha (deg) | Cl | Cd | Cm | Cl/Cd
-14 | -0.331 | 0.10939 | -0.01 | -3.023
-13.5 | -0.376 | 0.10307 | -0.01 | -3.646
-13 | -0.416 | 0.09472 | -0.011 | -4.393
-12.5 | -0.451 | 0.08738 | -0.011 | -5.162
-12 | -0.48 | 0.08061 | -0.012 | -5.955
-11.5 | -0.503 | 0.07466 | -0.013 | -6.736
-11 | -0.519 | 0.06832 | -0.014 | -7.597
-10.5 | -0.528 | 0.06206 | -0.015 | -8.512
-10 | -0.53 | 0.05732 | -0.017 | -9.248
-9.5 | -0.534 | 0.04574 | -0.021 | -11.677
-9 | -0.616 | 0.00825 | -0.031 | -74.707
-8.5 | -0.595 | 0.00724 | -0.032 | -82.266
-8 | -0.564 | 0.00573 | -0.033 | -98.354
-7.5 | -0.526 | 0.00557 | -0.034 | -94.55
-7 | -0.484 | 0.00548 | -0.035 | -88.274
-6.5 | -0.435 | 0.00528 | -0.036 | -82.341
-6 | -0.383 | 0.00511 | -0.037 | -75.055
-5.5 | -0.33 | 0.00493 | -0.038 | -67.022
-5 | -0.276 | 0.00484 | -0.04 | -57.035
-4.5 | -0.221 | 0.00473 | -0.041 | -46.793
-4 | -0.165 | 0.00462 | -0.042 | -35.704
-3.5 | -0.108 | 0.00466 | -0.043 | -23.258
-3 | -0.051 | 0.00448 | -0.044 | -11.406
-2.5 | 0.007 | 0.00446 | -0.045 | 1.477
-2 | 0.065 | 0.00443 | -0.046 | 14.613
-1.5 | 0.123 | 0.00437 | -0.047 | 28.188
-1 | 0.182 | 0.00487 | -0.048 | 37.283
-0.5 | 0.241 | 0.00436 | -0.049 | 55.2
0 | 0.302 | 0.00375 | -0.05 | 80.432
0.5 | 0.36 | 0.00408 | -0.051 | 88.284
1 | 0.42 | 0.00446 | -0.052 | 94.16
1.5 | 0.479 | 0.00383 | -0.053 | 124.947
2 | 0.538 | 0.00389 | -0.054 | 138.236
2.5 | 0.597 | 0.00423 | -0.055 | 141.05
3 | 0.657 | 0.00412 | -0.056 | 159.243
3.5 | 0.715 | 0.00529 | -0.057 | 135.214
4 | 0.773 | 0.00459 | -0.058 | 168.608
4.5 | 0.831 | 0.00462 | -0.059 | 179.765
5 | 0.888 | 0.00626 | -0.06 | 141.803
5.5 | 0.945 | 0.00649 | -0.061 | 145.655
6 | 1 | 0.00687 | -0.062 | 145.659
6.5 | 1.055 | 0.00718 | -0.063 | 146.981
7 | 1.108 | 0.00751 | -0.064 | 147.509
7.5 | 1.16 | 0.00783 | -0.065 | 148.137
8 | 1.203 | 0.01018 | -0.066 | 118.132
8.5 | 1.239 | 0.01072 | -0.067 | 115.594
9 | 1.267 | 0.0112 | -0.068 | 113.131
9.5 | 1.287 | 0.01222 | -0.069 | 105.335
10 | 1.28 | 0.0134 | -0.069 | 95.517
10.5 | 1.273 | 0.01462 | -0.069 | 87.079
11 | 1.254 | 0.01607 | -0.07 | 78.053
11.5 | 1.222 | 0.01781 | -0.07 | 68.586
12 | 1.178 | 0.01955 | -0.071 | 60.271
12.5 | 1.118 | 0.02243 | -0.071 | 49.848
13 | 1.037 | 0.02832 | -0.07 | 36.609
13.5 | 0.897 | 0.05729 | -0.061 | 15.665
14 | 0.776 | 0.09193 | -0.047 | 8.445
14.5 | 0.693 | 0.10635 | -0.041 | 6.516

## 94. Re 7M Mach 0.25 (2)
BIGFOIL.COM POLAR EXPORT
EB380
EPPLER EB380 |  |  |  | Cl Max: | 1.566 | at alpha= | 14 | deg
XFOIL ncrit=9 |  |  |  | L/D Max: | 154.476 | at alpha= | 3.5 | deg
Re: | 7000000 |  |  | Cd Min: | 0.19573 | at alpha= | -16.5 | deg
Mach: | 0.25 |  |  | Cl=0 at alpha= | -2.3957 | deg
|  |  |  | @ Cl=0.1, Cd= | 0.0054075
|  |  |  | @ Cl=0.4, Cd= | 0.004536
|  |  |  | @ Cl=0.6, Cd= | 0.00402
alpha (deg) | Cl | Cd | Cm | Cl/Cd
-16.5 | -0.5936 | 0.19573 | 0.0239 | -3.0327
-16 | -0.5804 | 0.18787 | 0.0206 | -3.0894
-15.5 | -0.5702 | 0.17909 | 0.017 | -3.1839
-15 | -0.5645 | 0.16889 | 0.0132 | -3.3424
-14.5 | -0.5677 | 0.15653 | 0.0087 | -3.6268
-14 | -0.5583 | 0.14886 | 0.0055 | -3.7505
-13.5 | -0.5886 | 0.13088 | -0.0017 | -4.4972
-13 | -0.6649 | 0.10518 | -0.0149 | -6.3215
-12.5 | -0.8961 | 0.04941 | -0.0596 | -18.136
-11.5 | -0.9911 | 0.0212 | -0.073 | -46.75
-11 | -0.9651 | 0.01726 | -0.069 | -55.9154
-10.5 | -0.9252 | 0.01444 | -0.0659 | -64.072
-10 | -0.8772 | 0.01248 | -0.0634 | -70.2885
-9.5 | -0.824 | 0.01118 | -0.0614 | -73.703
-9 | -0.7687 | 0.0102 | -0.0598 | -75.3627
-8.5 | -0.7116 | 0.0095 | -0.0584 | -74.9053
-8 | -0.6557 | 0.00861 | -0.057 | -76.1556
-7.5 | -0.5979 | 0.00807 | -0.056 | -74.0892
-7 | -0.5396 | 0.00765 | -0.0552 | -70.5359
-6.5 | -0.4815 | 0.00721 | -0.0544 | -66.7822
-6 | -0.4232 | 0.00685 | -0.0538 | -61.781
-5.5 | -0.3647 | 0.00655 | -0.0532 | -55.6794
-5 | -0.3061 | 0.00631 | -0.0529 | -48.5103
-4.5 | -0.2475 | 0.00608 | -0.0525 | -40.7072
-3.5 | -0.1299 | 0.00577 | -0.0522 | -22.513
-3 | -0.071 | 0.00569 | -0.0521 | -12.478
-2.5 | -0.0122 | 0.00559 | -0.0521 | -2.1825
-2 | 0.0463 | 0.00549 | -0.052 | 8.4335
-1.5 | 0.1049 | 0.0054 | -0.052 | 19.4259
-1 | 0.1635 | 0.00534 | -0.0521 | 30.618
-0.5 | 0.221 | 0.00513 | -0.052 | 43.0799
0 | 0.278 | 0.00488 | -0.0519 | 56.9672
0.5 | 0.3356 | 0.00474 | -0.0519 | 70.8017
1 | 0.3925 | 0.00456 | -0.0518 | 86.0746
1.5 | 0.4488 | 0.00438 | -0.0516 | 102.4658
2 | 0.5022 | 0.00403 | -0.0509 | 124.6154
2.5 | 0.5558 | 0.00402 | -0.0501 | 138.2587
3 | 0.609 | 0.00402 | -0.0491 | 151.4925
3.5 | 0.6627 | 0.00429 | -0.0482 | 154.4755
4 | 0.7348 | 0.00516 | -0.0519 | 142.4031
4.5 | 0.7959 | 0.00604 | -0.0531 | 131.7715
5 | 0.858 | 0.00684 | -0.0544 | 125.4386
5.5 | 0.918 | 0.00742 | -0.055 | 123.7197
6 | 0.9686 | 0.00781 | -0.0533 | 124.0205
6.5 | 1.02 | 0.00817 | -0.0518 | 124.847
7 | 1.0707 | 0.00865 | -0.0502 | 123.7803
7.5 | 1.1224 | 0.00906 | -0.0487 | 123.8852
8 | 1.1733 | 0.00956 | -0.047 | 122.7301
8.5 | 1.2218 | 0.01021 | -0.0449 | 119.667
9 | 1.2712 | 0.01076 | -0.043 | 118.1413
9.5 | 1.319 | 0.01141 | -0.0407 | 115.6004
10 | 1.3653 | 0.01212 | -0.0382 | 112.6485
10.5 | 1.4077 | 0.01301 | -0.0351 | 108.2014
11 | 1.4408 | 0.01434 | -0.0305 | 100.4742
11.5 | 1.4705 | 0.01531 | -0.0252 | 96.0483
12 | 1.4986 | 0.01666 | -0.0205 | 89.952
12.5 | 1.5226 | 0.01873 | -0.0164 | 81.292
13 | 1.5436 | 0.02122 | -0.0129 | 72.7427
13.5 | 1.5568 | 0.02456 | -0.0096 | 63.3876
14 | 1.566 | 0.0285 | -0.007 | 54.9474
14.5 | 1.5644 | 0.03367 | -0.0048 | 46.4627
15 | 1.5561 | 0.0398 | -0.0036 | 39.098
15.5 | 1.5522 | 0.04592 | -0.0032 | 33.8023
16 | 1.5096 | 0.05692 | -0.0047 | 26.5214
16.5 | 1.4998 | 0.06493 | -0.0065 | 23.0987
17 | 1.456 | 0.07776 | -0.0108 | 18.7243
17.5 | 1.4293 | 0.08879 | -0.0147 | 16.0975
18 | 1.3771 | 0.10379 | -0.0206 | 13.2681
18.5 | 1.3392 | 0.11664 | -0.0253 | 11.4815
19 | 1.2949 | 0.13229 | -0.033 | 9.7883

## 95. Re 7M Mach 0.50 (1)
BIGFOIL.COM POLAR EXPORT
EB380
EPPLER EB380 |  |  |  | Cl Max: | 1.275 | at alpha= | 20 | deg
JavaFoil+Calcfoil stall+Eppler ext transition |  |  |  | L/D Max: | 178.458 | at alpha= | 4.5 | deg
Re: | 7000000 |  |  | Cd Min: | 0.00404 | at alpha= | -0.5 | deg
Mach: | 0.5 |  |  | Cl=0 at alpha= | -2.5547 | deg
|  |  |  | @ Cl=0.1, Cd= | 0.0045171
|  |  |  | @ Cl=0.4, Cd= | 0.0046114
|  |  |  | @ Cl=0.6, Cd= | 0.0040895
alpha (deg) | Cl | Cd | Cm | Cl/Cd
-20 | -0.873 | 0.14585 | -0.006 | -5.988
-19.5 | -0.849 | 0.14079 | -0.007 | -6.027
-19 | -0.825 | 0.1369 | -0.007 | -6.026
-18.5 | -0.801 | 0.13186 | -0.008 | -6.077
-18 | -0.78 | 0.13752 | -0.009 | -5.669
-17.5 | -0.757 | 0.12761 | -0.009 | -5.93
-17 | -0.733 | 0.12083 | -0.01 | -6.063
-16.5 | -0.708 | 0.11534 | -0.011 | -6.139
-16 | -0.683 | 0.11153 | -0.011 | -6.123
-15.5 | -0.658 | 0.10672 | -0.012 | -6.164
-15 | -0.632 | 0.10405 | -0.012 | -6.076
-14.5 | -0.607 | 0.09867 | -0.012 | -6.148
-14 | -0.582 | 0.09576 | -0.013 | -6.079
-13.5 | -0.558 | 0.0924 | -0.013 | -6.034
-13 | -0.533 | 0.08789 | -0.014 | -6.063
-12.5 | -0.508 | 0.09028 | -0.015 | -5.631
-12 | -0.483 | 0.08497 | -0.015 | -5.687
-11.5 | -0.459 | 0.07594 | -0.016 | -6.041
-11 | -0.434 | 0.07132 | -0.016 | -6.085
-10.5 | -0.409 | 0.06519 | -0.017 | -6.278
-10 | -0.385 | 0.05896 | -0.019 | -6.537
-9.5 | -0.361 | 0.05373 | -0.02 | -6.727
-9 | -0.338 | 0.04857 | -0.022 | -6.957
-8.5 | -0.351 | 0.01599 | -0.033 | -21.954
-8 | -0.281 | 0.06288 | -0.018 | -4.464
-7.5 | -0.34 | 0.05188 | -0.018 | -6.554
-7 | -0.394 | 0.0428 | -0.019 | -9.198
-6.5 | -0.455 | 0.00674 | -0.041 | -67.479
-6 | -0.409 | 0.00566 | -0.042 | -72.337
-5.5 | -0.358 | 0.00539 | -0.043 | -66.445
-5 | -0.302 | 0.00511 | -0.044 | -59.178
-4.5 | -0.243 | 0.00499 | -0.045 | -48.784
-4 | -0.183 | 0.00485 | -0.047 | -37.647
-3.5 | -0.12 | 0.00482 | -0.048 | -24.981
-3 | -0.057 | 0.0047 | -0.049 | -12.108
-2.5 | 0.007 | 0.00465 | -0.05 | 1.581
-2 | 0.072 | 0.00453 | -0.051 | 15.941
-1.5 | 0.137 | 0.0045 | -0.052 | 30.515
-1 | 0.203 | 0.00494 | -0.054 | 41.034
-0.5 | 0.269 | 0.00404 | -0.055 | 66.561
0 | 0.337 | 0.00443 | -0.056 | 76.196
0.5 | 0.403 | 0.00462 | -0.057 | 87.262
1 | 0.469 | 0.00404 | -0.058 | 116.082
1.5 | 0.535 | 0.00406 | -0.059 | 131.715
2 | 0.601 | 0.00409 | -0.061 | 146.874
2.5 | 0.667 | 0.00447 | -0.062 | 149.37
3 | 0.733 | 0.0054 | -0.063 | 135.682
3.5 | 0.798 | 0.00479 | -0.064 | 166.542
4 | 0.863 | 0.00489 | -0.065 | 176.451
4.5 | 0.926 | 0.00519 | -0.066 | 178.458
5 | 0.988 | 0.00718 | -0.067 | 137.54
5.5 | 1.048 | 0.00765 | -0.069 | 136.943
6 | 1.095 | 0.01002 | -0.069 | 109.268
6.5 | 1.147 | 0.01068 | -0.07 | 107.352
7 | 1.195 | 0.01141 | -0.071 | 104.717
7.5 | 1.237 | 0.01226 | -0.072 | 100.85
8 | 1.243 | 0.01329 | -0.073 | 93.569
8.5 | 1.188 | 0.01535 | -0.073 | 77.374
9 | 0.613 | 0.06437 | -0.035 | 9.525
9.5 | 0.64 | 0.06929 | -0.037 | 9.239
10 | 0.667 | 0.07402 | -0.037 | 9.01
10.5 | 0.821 | 0.02245 | -0.075 | 36.569
11 | 0.827 | 0.03035 | -0.073 | 27.252
11.5 | 0.753 | 0.0776 | -0.046 | 9.709
12 | 0.779 | 0.08439 | -0.046 | 9.233
12.5 | 0.814 | 0.08516 | -0.052 | 9.563
13 | 0.839 | 0.09504 | -0.052 | 8.825
13.5 | 0.862 | 0.09384 | -0.05 | 9.183
14 | 0.899 | 0.09388 | -0.056 | 9.581
14.5 | 0.952 | 0.08454 | -0.065 | 11.259
15 | 0.958 | 0.10576 | -0.059 | 9.058
15.5 | 0.986 | 0.11249 | -0.06 | 8.761
16 | 1.01 | 0.11931 | -0.06 | 8.463
16.5 | 1.027 | 0.11672 | -0.056 | 8.798
17 | 1.074 | 0.1104 | -0.064 | 9.727
17.5 | 1.094 | 0.12461 | -0.063 | 8.783
18 | 1.159 | 0.10132 | -0.073 | 11.442
18.5 | 1.183 | 0.10969 | -0.073 | 10.786
19 | 1.198 | 0.12468 | -0.071 | 9.612
19.5 | 1.205 | 0.14767 | -0.067 | 8.163
20 | 1.275 | 0.10743 | -0.076 | 11.87

## 96. Re 7M Mach 0.50 (2)
BIGFOIL.COM POLAR EXPORT
EB380
EPPLER EB380 |  |  |  | Cl Max: | 1.2632 | at alpha= | 8 | deg
XFOIL ncrit=9 |  |  |  | L/D Max: | 166.798 | at alpha= | 3.5 | deg
Re: | 7000000 |  |  | Cd Min: | 0.11241 | at alpha= | 13 | deg
Mach: | 0.5 |  |  | Cl=0 at alpha= | -99 | deg
|  |  |  | @ Cl=0.1, Cd= | 0.00509
|  |  |  | @ Cl=0.4, Cd= | 0.0048626
|  |  |  | @ Cl=0.6, Cd= | 0.0041888
alpha (deg) | Cl | Cd | Cm | Cl/Cd
0 | 0.3188 | 0.00509 | -0.0585 | 62.6326
0.5 | 0.3839 | 0.00491 | -0.0584 | 78.1874
1 | 0.4485 | 0.00472 | -0.0581 | 95.0212
1.5 | 0.5127 | 0.00456 | -0.0578 | 112.4342
2 | 0.5731 | 0.00418 | -0.0567 | 137.1053
2.5 | 0.634 | 0.0042 | -0.0555 | 150.9524
3 | 0.6941 | 0.00424 | -0.0538 | 163.7028
3.5 | 0.7606 | 0.00456 | -0.0534 | 166.7982
4 | 0.8406 | 0.00566 | -0.0565 | 148.5159
4.5 | 0.9099 | 0.00686 | -0.0571 | 132.6385
5 | 0.9808 | 0.00782 | -0.0573 | 125.422
5.5 | 1.0381 | 0.00831 | -0.054 | 124.9218
6 | 1.0966 | 0.00883 | -0.0507 | 124.1903
6.5 | 1.153 | 0.00954 | -0.0466 | 120.8595
7 | 1.2078 | 0.01037 | -0.042 | 116.4706
7.5 | 1.2511 | 0.01171 | -0.0354 | 106.8403
8 | 1.2632 | 0.01384 | -0.0245 | 91.2717
8.5 | 1.2593 | 0.01774 | -0.0151 | 70.9865
9 | 1.2457 | 0.02353 | -0.0081 | 52.9409
9.5 | 1.2246 | 0.03067 | -0.0031 | 39.9283
10 | 1.1968 | 0.03908 | -0.0009 | 30.6244
10.5 | 1.1654 | 0.04863 | -0.0015 | 23.9646
11 | 1.1308 | 0.05966 | -0.0048 | 18.9541
11.5 | 1.097 | 0.07181 | -0.01 | 15.2764
12 | 1.063 | 0.08503 | -0.0166 | 12.5015
12.5 | 1.0306 | 0.09893 | -0.0236 | 10.4175
13 | 1.0033 | 0.11241 | -0.0299 | 8.9254

## 97. Re 8M Mach 0.00 (1)
BIGFOIL.COM POLAR EXPORT
EB380
EPPLER EB380 |  |  |  | Cl Max: | 1.318 | at alpha= | 10.5 | deg
JavaFoil+Calcfoil stall+Eppler ext transition |  |  |  | L/D Max: | 173.934 | at alpha= | 4.5 | deg
Re: | 8000000 |  |  | Cd Min: | 0.00392 | at alpha= | 1 | deg
Mach: | 0 |  |  | Cl=0 at alpha= | -2.5536 | deg
|  |  |  | @ Cl=0.1, Cd= | 0.00441
|  |  |  | @ Cl=0.4, Cd= | 0.0039726
|  |  |  | @ Cl=0.6, Cd= | 0.0043066
alpha (deg) | Cl | Cd | Cm | Cl/Cd
-15 | -0.541 | 0.10575 | -0.009 | -5.111
-14.5 | -0.555 | 0.09847 | -0.01 | -5.638
-14 | -0.568 | 0.09233 | -0.011 | -6.147
-13.5 | -0.578 | 0.08754 | -0.011 | -6.602
-13 | -0.586 | 0.08184 | -0.012 | -7.158
-12.5 | -0.59 | 0.0768 | -0.013 | -7.689
-12 | -0.593 | 0.07089 | -0.014 | -8.363
-11.5 | -0.592 | 0.06527 | -0.015 | -9.073
-11 | -0.594 | 0.05528 | -0.017 | -10.744
-10.5 | -0.622 | 0.02926 | -0.023 | -21.267
-10 | -0.674 | 0.00915 | -0.028 | -73.667
-9.5 | -0.654 | 0.00809 | -0.029 | -80.796
-9 | -0.629 | 0.00749 | -0.03 | -83.991
-8.5 | -0.596 | 0.0059 | -0.031 | -101.047
-8 | -0.559 | 0.00567 | -0.032 | -98.501
-7.5 | -0.518 | 0.00542 | -0.033 | -95.535
-7 | -0.474 | 0.00531 | -0.034 | -89.159
-6.5 | -0.425 | 0.00517 | -0.035 | -82.152
-6 | -0.374 | 0.00497 | -0.036 | -75.197
-5.5 | -0.321 | 0.00496 | -0.037 | -64.872
-5 | -0.269 | 0.00479 | -0.038 | -56.056
-4.5 | -0.215 | 0.0047 | -0.039 | -45.641
-4 | -0.16 | 0.00492 | -0.04 | -32.553
-3.5 | -0.105 | 0.0046 | -0.041 | -22.848
-3 | -0.05 | 0.00447 | -0.042 | -11.099
-2.5 | 0.006 | 0.00443 | -0.043 | 1.441
-2 | 0.063 | 0.00441 | -0.044 | 14.218
-1.5 | 0.119 | 0.00441 | -0.045 | 27.026
-1 | 0.176 | 0.00475 | -0.046 | 36.998
-0.5 | 0.233 | 0.00397 | -0.047 | 58.663
0 | 0.292 | 0.004 | -0.049 | 72.976
0.5 | 0.349 | 0.00442 | -0.05 | 78.883
1 | 0.406 | 0.00392 | -0.051 | 103.581
1.5 | 0.464 | 0.00395 | -0.052 | 117.274
2 | 0.521 | 0.00461 | -0.053 | 112.999
2.5 | 0.578 | 0.00428 | -0.054 | 135.13
3 | 0.636 | 0.00435 | -0.055 | 146.006
3.5 | 0.693 | 0.00508 | -0.056 | 136.335
4 | 0.749 | 0.00464 | -0.056 | 161.366
4.5 | 0.805 | 0.00463 | -0.057 | 173.934
5 | 0.861 | 0.00617 | -0.058 | 139.554
5.5 | 0.916 | 0.00636 | -0.059 | 144.118
6 | 0.97 | 0.00659 | -0.06 | 147.327
6.5 | 1.024 | 0.00695 | -0.061 | 147.323
7 | 1.077 | 0.00716 | -0.062 | 150.29
7.5 | 1.128 | 0.0075 | -0.063 | 150.407
8 | 1.173 | 0.00943 | -0.064 | 124.373
8.5 | 1.213 | 0.00988 | -0.065 | 122.728
9 | 1.248 | 0.01036 | -0.066 | 120.407
9.5 | 1.277 | 0.01097 | -0.067 | 116.448
10 | 1.301 | 0.01177 | -0.068 | 110.512
10.5 | 1.318 | 0.01252 | -0.069 | 105.269
11 | 1.312 | 0.01348 | -0.069 | 97.357
11.5 | 1.31 | 0.01443 | -0.069 | 90.839
12 | 1.301 | 0.01558 | -0.07 | 83.493
12.5 | 1.285 | 0.01689 | -0.07 | 76.069
13 | 1.261 | 0.01874 | -0.07 | 67.272
13.5 | 1.234 | 0.0203 | -0.071 | 60.778
14 | 1.195 | 0.02336 | -0.071 | 51.171
14.5 | 1.149 | 0.0282 | -0.07 | 40.747
15 | 1.109 | 0.03103 | -0.07 | 35.74
15.5 | 1.053 | 0.03947 | -0.069 | 26.676

## 98. Re 8M Mach 0.00 (2)
BIGFOIL.COM POLAR EXPORT
EB380
EPPLER EB380 |  |  |  | Cl Max: | 1.7487 | at alpha= | 18 | deg
XFOIL ncrit=9 |  |  |  | L/D Max: | 146.935 | at alpha= | 3.5 | deg
Re: | 8000000 |  |  | Cd Min: | 0.06549 | at alpha= | 20 | deg
Mach: | 0 |  |  | Cl=0 at alpha= | -2.3925 | deg
|  |  |  | @ Cl=0.1, Cd= | 0.0052608
|  |  |  | @ Cl=0.4, Cd= | 0.004476
|  |  |  | @ Cl=0.6, Cd= | 0.0041219
alpha (deg) | Cl | Cd | Cm | Cl/Cd
-17.5 | -1.3878 | 0.03357 | -0.0726 | -41.3405
-17 | -1.4037 | 0.02767 | -0.073 | -50.73
-16.5 | -1.3869 | 0.02623 | -0.0688 | -52.8746
-16 | -1.3682 | 0.02386 | -0.0656 | -57.3428
-15.5 | -1.3324 | 0.02268 | -0.0637 | -58.7478
-15 | -1.3042 | 0.02046 | -0.0611 | -63.7439
-14.5 | -1.2709 | 0.01851 | -0.0588 | -68.6602
-14 | -1.2348 | 0.01668 | -0.0567 | -74.0288
-13.5 | -1.1955 | 0.01513 | -0.0547 | -79.0152
-13 | -1.1495 | 0.01389 | -0.0537 | -82.7574
-12.5 | -1.0832 | 0.01268 | -0.057 | -85.4259
-12 | -1.0385 | 0.01187 | -0.0553 | -87.4895
-11.5 | -0.9904 | 0.01112 | -0.0542 | -89.0647
-11 | -0.9401 | 0.01052 | -0.0534 | -89.3631
-10.5 | -0.8886 | 0.00998 | -0.0528 | -89.0381
-10 | -0.8361 | 0.00955 | -0.0523 | -87.5497
-9.5 | -0.7832 | 0.00912 | -0.0519 | -85.8772
-9 | -0.7308 | 0.00854 | -0.0514 | -85.5738
-8.5 | -0.6775 | 0.00805 | -0.051 | -84.1615
-8 | -0.6235 | 0.00767 | -0.0507 | -81.2907
-7.5 | -0.5689 | 0.00737 | -0.0505 | -77.1913
-7 | -0.5143 | 0.00703 | -0.0503 | -73.1579
-6.5 | -0.4595 | 0.00671 | -0.0501 | -68.4799
-6 | -0.4042 | 0.00648 | -0.05 | -62.3765
-5.5 | -0.3489 | 0.00622 | -0.0498 | -56.0932
-5 | -0.2933 | 0.00601 | -0.0498 | -48.802
-4.5 | -0.2372 | 0.00587 | -0.0498 | -40.4089
-4 | -0.1813 | 0.00571 | -0.0498 | -31.7513
-3.5 | -0.125 | 0.00559 | -0.0498 | -22.3614
-2.5 | -0.0121 | 0.00545 | -0.05 | -2.2202
-2 | 0.0442 | 0.00535 | -0.0501 | 8.2617
-1.5 | 0.1005 | 0.00526 | -0.0501 | 19.1065
-1 | 0.1569 | 0.0052 | -0.0502 | 30.1731
-0.5 | 0.2125 | 0.00501 | -0.0502 | 42.4152
0 | 0.2676 | 0.00479 | -0.0502 | 55.8664
0.5 | 0.3231 | 0.00466 | -0.0502 | 69.3348
1 | 0.3782 | 0.00454 | -0.0502 | 83.304
1.5 | 0.4327 | 0.00438 | -0.0501 | 98.79
2 | 0.4847 | 0.00416 | -0.0496 | 116.5144
2.5 | 0.537 | 0.00408 | -0.049 | 131.6176
3 | 0.5893 | 0.00406 | -0.0484 | 145.1478
3.5 | 0.6377 | 0.00434 | -0.047 | 146.9355
4 | 0.6973 | 0.00502 | -0.0484 | 138.9044
4.5 | 0.7605 | 0.00578 | -0.0507 | 131.5744
5 | 0.8205 | 0.00642 | -0.0521 | 127.8037
5.5 | 0.8817 | 0.00702 | -0.0538 | 125.5983
6 | 0.9361 | 0.00738 | -0.0538 | 126.8428
6.5 | 0.985 | 0.00771 | -0.0527 | 127.7562
7 | 1.0338 | 0.00808 | -0.0515 | 127.9455
7.5 | 1.0829 | 0.00847 | -0.0504 | 127.8512
8 | 1.1322 | 0.00884 | -0.0495 | 128.0769
8.5 | 1.1805 | 0.00929 | -0.0484 | 127.0721
9 | 1.2277 | 0.00981 | -0.0472 | 125.1478
9.5 | 1.275 | 0.01027 | -0.046 | 124.148
10 | 1.3218 | 0.01075 | -0.0448 | 122.9581
10.5 | 1.367 | 0.01131 | -0.0434 | 120.8665
11 | 1.4103 | 0.01198 | -0.0417 | 117.7212
11.5 | 1.4517 | 0.01271 | -0.0397 | 114.2172
12 | 1.4909 | 0.0135 | -0.0374 | 110.437
12.5 | 1.5304 | 0.01418 | -0.0353 | 107.9267
13 | 1.5636 | 0.01498 | -0.0321 | 104.3792
13.5 | 1.5917 | 0.01572 | -0.028 | 101.2532
14 | 1.6217 | 0.01681 | -0.0251 | 96.4723
14.5 | 1.652 | 0.01811 | -0.0229 | 91.2203
15 | 1.6784 | 0.01972 | -0.0206 | 85.1116
15.5 | 1.7017 | 0.02164 | -0.0184 | 78.6368
16 | 1.7178 | 0.02425 | -0.0161 | 70.8371
16.5 | 1.7348 | 0.02694 | -0.0144 | 64.395
17 | 1.7433 | 0.03052 | -0.0126 | 57.1199
17.5 | 1.7478 | 0.03466 | -0.0113 | 50.427
18 | 1.7487 | 0.03933 | -0.0103 | 44.4622
18.5 | 1.7467 | 0.0446 | -0.01 | 39.1637
19 | 1.7453 | 0.05018 | -0.0102 | 34.7808
19.5 | 1.7229 | 0.05855 | -0.0112 | 29.4261
20 | 1.7149 | 0.06549 | -0.0126 | 26.1857

## 99. Re 8M Mach 0.10 (1)
BIGFOIL.COM POLAR EXPORT
EB380
EPPLER EB380 |  |  |  | Cl Max: | 1.317 | at alpha= | 10.5 | deg
JavaFoil+Calcfoil stall+Eppler ext transition |  |  |  | L/D Max: | 175.125 | at alpha= | 4.5 | deg
Re: | 8000000 |  |  | Cd Min: | 0.00393 | at alpha= | 1 | deg
Mach: | 0.1 |  |  | Cl=0 at alpha= | -2.5536 | deg
|  |  |  | @ Cl=0.1, Cd= | 0.004417
|  |  |  | @ Cl=0.4, Cd= | 0.0039904
|  |  |  | @ Cl=0.6, Cd= | 0.0042928
alpha (deg) | Cl | Cd | Cm | Cl/Cd
-15 | -0.51 | 0.10718 | -0.009 | -4.762
-14.5 | -0.528 | 0.10045 | -0.01 | -5.255
-14 | -0.544 | 0.09431 | -0.01 | -5.767
-13.5 | -0.557 | 0.08913 | -0.011 | -6.254
-13 | -0.569 | 0.08335 | -0.012 | -6.821
-12.5 | -0.576 | 0.07749 | -0.013 | -7.438
-12 | -0.58 | 0.07294 | -0.013 | -7.958
-11.5 | -0.582 | 0.06725 | -0.015 | -8.656
-11 | -0.583 | 0.05869 | -0.017 | -9.941
-10.5 | -0.59 | 0.04471 | -0.02 | -13.195
-10 | -0.665 | 0.00986 | -0.028 | -67.506
-9.5 | -0.653 | 0.00802 | -0.029 | -81.377
-9 | -0.628 | 0.00759 | -0.03 | -82.695
-8.5 | -0.597 | 0.00595 | -0.031 | -100.187
-8 | -0.56 | 0.00562 | -0.032 | -99.579
-7.5 | -0.519 | 0.00538 | -0.033 | -96.623
-7 | -0.475 | 0.00536 | -0.034 | -88.672
-6.5 | -0.426 | 0.00523 | -0.035 | -81.54
-6 | -0.375 | 0.00501 | -0.036 | -74.896
-5.5 | -0.323 | 0.00487 | -0.037 | -66.316
-5 | -0.27 | 0.00482 | -0.038 | -55.938
-4.5 | -0.216 | 0.00472 | -0.039 | -45.704
-4 | -0.161 | 0.00498 | -0.041 | -32.343
-3.5 | -0.106 | 0.00453 | -0.042 | -23.347
-3 | -0.05 | 0.00449 | -0.043 | -11.092
-2.5 | 0.006 | 0.00446 | -0.044 | 1.44
-2 | 0.063 | 0.00443 | -0.045 | 14.229
-1.5 | 0.12 | 0.00441 | -0.046 | 27.18
-1 | 0.177 | 0.00478 | -0.047 | 37.004
-0.5 | 0.234 | 0.00401 | -0.048 | 58.379
0 | 0.294 | 0.00396 | -0.049 | 74.225
0.5 | 0.351 | 0.00436 | -0.05 | 80.37
1 | 0.408 | 0.00393 | -0.051 | 103.952
1.5 | 0.466 | 0.00396 | -0.052 | 117.735
2 | 0.524 | 0.00456 | -0.053 | 114.795
2.5 | 0.581 | 0.00426 | -0.054 | 136.506
3 | 0.639 | 0.00436 | -0.055 | 146.728
3.5 | 0.696 | 0.00511 | -0.056 | 136.199
4 | 0.753 | 0.00462 | -0.057 | 162.882
4.5 | 0.809 | 0.00462 | -0.058 | 175.125
5 | 0.865 | 0.00615 | -0.059 | 140.616
5.5 | 0.92 | 0.00639 | -0.06 | 143.971
6 | 0.975 | 0.00658 | -0.061 | 148.281
6.5 | 1.029 | 0.00693 | -0.062 | 148.365
7 | 1.081 | 0.00724 | -0.063 | 149.372
7.5 | 1.133 | 0.00756 | -0.063 | 149.835
8 | 1.178 | 0.00953 | -0.064 | 123.527
8.5 | 1.217 | 0.00999 | -0.065 | 121.791
9 | 1.251 | 0.01045 | -0.066 | 119.73
9.5 | 1.28 | 0.0111 | -0.067 | 115.284
10 | 1.302 | 0.01192 | -0.068 | 109.197
10.5 | 1.317 | 0.01271 | -0.069 | 103.602
11 | 1.307 | 0.01375 | -0.069 | 95.074
11.5 | 1.301 | 0.01474 | -0.069 | 88.289
12 | 1.288 | 0.01595 | -0.07 | 80.774
12.5 | 1.265 | 0.01793 | -0.07 | 70.585
13 | 1.238 | 0.01951 | -0.07 | 63.482
13.5 | 1.202 | 0.02204 | -0.071 | 54.546
14 | 1.16 | 0.02504 | -0.071 | 46.319
14.5 | 1.109 | 0.03015 | -0.07 | 36.776
15 | 1.055 | 0.03609 | -0.069 | 29.245
15.5 | 0.989 | 0.04817 | -0.067 | 20.529

## 100. Re 8M Mach 0.10 (2)
BIGFOIL.COM POLAR EXPORT
EB380
EPPLER EB380 |  |  |  | Cl Max: | 1.7286 | at alpha= | 17 | deg
XFOIL ncrit=9 |  |  |  | L/D Max: | 147.811 | at alpha= | 3.5 | deg
Re: | 8000000 |  |  | Cd Min: | 0.2243 | at alpha= | -19 | deg
Mach: | 0.1 |  |  | Cl=0 at alpha= | -2.3924 | deg
|  |  |  | @ Cl=0.1, Cd= | 0.0052719
|  |  |  | @ Cl=0.4, Cd= | 0.004479
|  |  |  | @ Cl=0.6, Cd= | 0.0041104
alpha (deg) | Cl | Cd | Cm | Cl/Cd
-19 | -0.672 | 0.2243 | 0.0415 | -2.996
-18.5 | -0.6557 | 0.21865 | 0.0379 | -2.9989
-18 | -0.64 | 0.21233 | 0.0343 | -3.0142
-17 | -1.3285 | 0.03853 | -0.0702 | -34.4796
-16.5 | -1.3238 | 0.03285 | -0.075 | -40.2983
-16 | -1.3406 | 0.02789 | -0.0724 | -48.0674
-15.5 | -1.3116 | 0.02646 | -0.0698 | -49.5692
-15 | -1.2989 | 0.02305 | -0.0661 | -56.3514
-14.5 | -1.2648 | 0.02128 | -0.0637 | -59.4361
-14 | -1.2318 | 0.01915 | -0.0612 | -64.3238
-13.5 | -1.1998 | 0.01667 | -0.0583 | -71.9736
-13 | -1.1603 | 0.01507 | -0.0559 | -76.994
-12.5 | -1.0908 | 0.01349 | -0.0598 | -80.8599
-12 | -1.0467 | 0.01251 | -0.0576 | -83.6691
-11.5 | -0.9988 | 0.01161 | -0.0562 | -86.0293
-11 | -0.9485 | 0.01088 | -0.0552 | -87.1783
-10.5 | -0.8967 | 0.01024 | -0.0543 | -87.5684
-10 | -0.8438 | 0.00972 | -0.0537 | -86.8107
-9 | -0.7367 | 0.00872 | -0.0525 | -84.4839
-8.5 | -0.683 | 0.00818 | -0.052 | -83.4963
-8 | -0.6286 | 0.00775 | -0.0516 | -81.1097
-7.5 | -0.5735 | 0.00742 | -0.0513 | -77.2911
-7 | -0.5182 | 0.0071 | -0.051 | -72.9859
-6.5 | -0.463 | 0.00675 | -0.0507 | -68.5926
-6 | -0.4071 | 0.00652 | -0.0505 | -62.4387
-5.5 | -0.3514 | 0.00624 | -0.0503 | -56.3141
-5 | -0.2953 | 0.00603 | -0.0502 | -48.9718
-4.5 | -0.2389 | 0.00588 | -0.0502 | -40.6293
-4 | -0.1824 | 0.00572 | -0.0502 | -31.8881
-3.5 | -0.1259 | 0.0056 | -0.0502 | -22.4821
-3 | -0.069 | 0.00553 | -0.0503 | -12.4774
-2.5 | -0.0122 | 0.00545 | -0.0503 | -2.2385
-2 | 0.0445 | 0.00536 | -0.0504 | 8.3022
-1.5 | 0.1012 | 0.00527 | -0.0504 | 19.203
-1 | 0.1579 | 0.00521 | -0.0505 | 30.3071
-0.5 | 0.2138 | 0.00502 | -0.0505 | 42.5896
0 | 0.2693 | 0.0048 | -0.0505 | 56.1042
0.5 | 0.3251 | 0.00467 | -0.0505 | 69.6146
1 | 0.3805 | 0.00455 | -0.0504 | 83.6264
2 | 0.4876 | 0.00416 | -0.0498 | 117.2115
2.5 | 0.5401 | 0.00409 | -0.0492 | 132.0538
3 | 0.5927 | 0.00407 | -0.0486 | 145.6265
3.5 | 0.6415 | 0.00434 | -0.0472 | 147.8111
4 | 0.7018 | 0.00504 | -0.0487 | 139.246
4.5 | 0.7652 | 0.0058 | -0.0509 | 131.931
5 | 0.8254 | 0.00648 | -0.0523 | 127.3765
5.5 | 0.8872 | 0.00706 | -0.054 | 125.6657
6 | 0.9414 | 0.00742 | -0.0538 | 126.8733
6.5 | 0.9908 | 0.00775 | -0.0526 | 127.8452
7 | 1.0399 | 0.00814 | -0.0514 | 127.7518
8 | 1.139 | 0.00891 | -0.0492 | 127.8339
8.5 | 1.1876 | 0.00938 | -0.048 | 126.6098
9 | 1.2353 | 0.00989 | -0.0467 | 124.9039
9.5 | 1.2829 | 0.01038 | -0.0454 | 123.5934
10 | 1.3298 | 0.01088 | -0.0441 | 122.2243
10.5 | 1.3749 | 0.01149 | -0.0424 | 119.6606
11 | 1.4179 | 0.0122 | -0.0405 | 116.2213
11.5 | 1.4576 | 0.01307 | -0.038 | 111.5226
12 | 1.4986 | 0.01374 | -0.0359 | 109.0684
12.5 | 1.5372 | 0.01447 | -0.0333 | 106.2336
13 | 1.5649 | 0.01533 | -0.0289 | 102.0809
13.5 | 1.5952 | 0.01626 | -0.0254 | 98.1058
14 | 1.6263 | 0.01753 | -0.0228 | 92.7724
14.5 | 1.654 | 0.01909 | -0.0203 | 86.6422
15 | 1.6779 | 0.02101 | -0.0179 | 79.862
15.5 | 1.6988 | 0.02328 | -0.0156 | 72.9725
16 | 1.7114 | 0.02639 | -0.0133 | 64.8503
16.5 | 1.7249 | 0.0296 | -0.0116 | 58.2736
17 | 1.7286 | 0.03387 | -0.0101 | 51.0363
17.5 | 1.7261 | 0.03895 | -0.0089 | 44.3158
18 | 1.7213 | 0.04461 | -0.0085 | 38.5855
18.5 | 1.7135 | 0.05104 | -0.0088 | 33.5717
19 | 1.7052 | 0.05786 | -0.0096 | 29.4711
19.5 | 1.6716 | 0.06826 | -0.0119 | 24.4887
20 | 1.6511 | 0.07739 | -0.0143 | 21.3348

## 101. Re 8M Mach 0.25 (1)
BIGFOIL.COM POLAR EXPORT
EB380
EPPLER EB380 |  |  |  | Cl Max: | 1.287 | at alpha= | 9.5 | deg
JavaFoil+Calcfoil stall+Eppler ext transition |  |  |  | L/D Max: | 179.248 | at alpha= | 4.5 | deg
Re: | 8000000 |  |  | Cd Min: | 0.00383 | at alpha= | 1 | deg
Mach: | 0.25 |  |  | Cl=0 at alpha= | -2.5603 | deg
|  |  |  | @ Cl=0.1, Cd= | 0.0043138
|  |  |  | @ Cl=0.4, Cd= | 0.0040267
|  |  |  | @ Cl=0.6, Cd= | 0.004286
alpha (deg) | Cl | Cd | Cm | Cl/Cd
-14 | -0.331 | 0.10894 | -0.01 | -3.036
-13.5 | -0.376 | 0.1025 | -0.01 | -3.666
-13 | -0.416 | 0.0943 | -0.011 | -4.413
-12.5 | -0.451 | 0.08605 | -0.011 | -5.242
-12 | -0.48 | 0.07975 | -0.012 | -6.021
-11.5 | -0.503 | 0.07421 | -0.013 | -6.781
-11 | -0.519 | 0.06802 | -0.014 | -7.636
-10.5 | -0.528 | 0.06207 | -0.015 | -8.508
-10 | -0.531 | 0.05651 | -0.017 | -9.401
-9.5 | -0.54 | 0.04189 | -0.022 | -12.889
-9 | -0.617 | 0.00812 | -0.031 | -75.952
-8.5 | -0.595 | 0.00719 | -0.032 | -82.811
-8 | -0.564 | 0.00559 | -0.033 | -100.87
-7.5 | -0.526 | 0.00542 | -0.034 | -97.087
-7 | -0.484 | 0.00535 | -0.035 | -90.421
-6.5 | -0.435 | 0.00516 | -0.036 | -84.314
-6 | -0.383 | 0.00496 | -0.037 | -77.264
-5.5 | -0.33 | 0.0049 | -0.038 | -67.365
-5 | -0.276 | 0.00476 | -0.04 | -58.034
-4.5 | -0.221 | 0.00473 | -0.041 | -46.761
-4 | -0.165 | 0.0049 | -0.042 | -33.697
-3.5 | -0.108 | 0.00447 | -0.043 | -24.231
-3 | -0.051 | 0.00443 | -0.044 | -11.55
-2.5 | 0.007 | 0.00439 | -0.045 | 1.503
-2 | 0.065 | 0.00435 | -0.046 | 14.87
-1.5 | 0.123 | 0.00429 | -0.047 | 28.685
-1 | 0.182 | 0.00479 | -0.048 | 37.928
-0.5 | 0.241 | 0.00391 | -0.049 | 61.515
0 | 0.302 | 0.00386 | -0.05 | 78.114
0.5 | 0.36 | 0.00442 | -0.051 | 81.483
1 | 0.42 | 0.00383 | -0.052 | 109.649
1.5 | 0.479 | 0.00389 | -0.053 | 123.096
2 | 0.538 | 0.00461 | -0.054 | 116.713
2.5 | 0.597 | 0.00424 | -0.055 | 140.909
3 | 0.657 | 0.00516 | -0.056 | 127.351
3.5 | 0.715 | 0.00517 | -0.057 | 138.323
4 | 0.773 | 0.00462 | -0.058 | 167.257
4.5 | 0.831 | 0.00464 | -0.059 | 179.248
5 | 0.888 | 0.00617 | -0.06 | 144.029
5.5 | 0.945 | 0.0064 | -0.061 | 147.698
6 | 1 | 0.00673 | -0.062 | 148.549
6.5 | 1.055 | 0.00702 | -0.063 | 150.151
7 | 1.108 | 0.00732 | -0.064 | 151.355
7.5 | 1.16 | 0.00768 | -0.065 | 150.948
8 | 1.203 | 0.00998 | -0.066 | 120.487
8.5 | 1.239 | 0.01051 | -0.067 | 117.828
9 | 1.267 | 0.01108 | -0.068 | 114.368
9.5 | 1.287 | 0.01197 | -0.069 | 107.508
10 | 1.282 | 0.01305 | -0.069 | 98.202
10.5 | 1.275 | 0.0142 | -0.07 | 89.825
11 | 1.256 | 0.0156 | -0.07 | 80.523
11.5 | 1.224 | 0.01726 | -0.07 | 70.902
12 | 1.18 | 0.0189 | -0.071 | 62.437
12.5 | 1.121 | 0.02168 | -0.071 | 51.709
13 | 1.042 | 0.02679 | -0.07 | 38.891
13.5 | 0.916 | 0.04833 | -0.064 | 18.951
14 | 0.773 | 0.09334 | -0.046 | 8.286
14.5 | 0.693 | 0.10461 | -0.042 | 6.628

## 102. Re 8M Mach 0.25 (2)
BIGFOIL.COM POLAR EXPORT
EB380
EPPLER EB380 |  |  |  | Cl Max: | 1.598 | at alpha= | 14.5 | deg
XFOIL ncrit=9 |  |  |  | L/D Max: | 151.904 | at alpha= | 3.5 | deg
Re: | 8000000 |  |  | Cd Min: | 0.20373 | at alpha= | -17 | deg
Mach: | 0.25 |  |  | Cl=0 at alpha= | -2.3933 | deg
|  |  |  | @ Cl=0.1, Cd= | 0.0052972
|  |  |  | @ Cl=0.4, Cd= | 0.00455
|  |  |  | @ Cl=0.6, Cd= | 0.0041022
alpha (deg) | Cl | Cd | Cm | Cl/Cd
-17 | -0.6104 | 0.20373 | 0.0283 | -2.9961
-16.5 | -0.5966 | 0.19578 | 0.0247 | -3.0473
-16 | -0.583 | 0.18816 | 0.0213 | -3.0984
-15.5 | -0.5743 | 0.17858 | 0.0176 | -3.2159
-14.5 | -0.5786 | 0.15397 | 0.0084 | -3.7579
-14 | -0.6268 | 0.13143 | -0.0012 | -4.7691
-13.5 | -0.6578 | 0.11569 | -0.009 | -5.6859
-13 | -0.7619 | 0.0873 | -0.0269 | -8.7274
-12.5 | -0.9564 | 0.03915 | -0.0733 | -24.4291
-12 | -1.0132 | 0.02467 | -0.0772 | -41.0701
-11.5 | -1.0131 | 0.01885 | -0.0715 | -53.7454
-11 | -0.9781 | 0.01567 | -0.068 | -62.4186
-10.5 | -0.9328 | 0.01343 | -0.0652 | -69.4564
-10 | -0.8821 | 0.01181 | -0.0628 | -74.6909
-9.5 | -0.8277 | 0.01067 | -0.061 | -77.5726
-9 | -0.7715 | 0.00978 | -0.0594 | -78.8855
-8.5 | -0.714 | 0.00913 | -0.0581 | -78.2037
-8 | -0.657 | 0.0084 | -0.0568 | -78.2143
-7.5 | -0.5993 | 0.00785 | -0.0558 | -76.3439
-7 | -0.5409 | 0.00743 | -0.055 | -72.7995
-6.5 | -0.4824 | 0.00706 | -0.0543 | -68.3286
-6 | -0.4241 | 0.00669 | -0.0536 | -63.3931
-5.5 | -0.3654 | 0.00642 | -0.0531 | -56.9159
-5 | -0.3068 | 0.00616 | -0.0527 | -49.8052
-4.5 | -0.2481 | 0.00594 | -0.0524 | -41.7677
-4 | -0.1892 | 0.0058 | -0.0523 | -32.6207
-3.5 | -0.1305 | 0.00564 | -0.0521 | -23.1383
-3 | -0.0715 | 0.00555 | -0.052 | -12.8829
-2.5 | -0.0125 | 0.00549 | -0.0521 | -2.2769
-2 | 0.0461 | 0.00538 | -0.052 | 8.5688
-1.5 | 0.1047 | 0.00529 | -0.052 | 19.7921
-1 | 0.1633 | 0.00524 | -0.0521 | 31.1641
-0.5 | 0.221 | 0.00505 | -0.052 | 43.7624
0 | 0.2782 | 0.00483 | -0.0519 | 57.5983
0.5 | 0.3357 | 0.0047 | -0.0519 | 71.4255
1 | 0.3929 | 0.00457 | -0.0519 | 85.9737
1.5 | 0.4496 | 0.00441 | -0.0518 | 101.9501
2 | 0.5035 | 0.00416 | -0.0512 | 121.0337
2.5 | 0.5577 | 0.00411 | -0.0505 | 135.6934
3 | 0.6119 | 0.0041 | -0.0498 | 149.2439
3.5 | 0.6623 | 0.00436 | -0.0482 | 151.9037
4 | 0.7264 | 0.00512 | -0.0501 | 141.875
4.5 | 0.7905 | 0.00597 | -0.0519 | 132.4121
5 | 0.8527 | 0.0067 | -0.0532 | 127.2687
6 | 0.9714 | 0.00762 | -0.0538 | 127.4803
6.5 | 1.0226 | 0.00798 | -0.0523 | 128.1454
7 | 1.0736 | 0.00842 | -0.0507 | 127.5059
7.5 | 1.1255 | 0.00883 | -0.0492 | 127.4632
8 | 1.1765 | 0.00933 | -0.0476 | 126.0986
8.5 | 1.2262 | 0.0099 | -0.0457 | 123.8586
9 | 1.2761 | 0.01044 | -0.0438 | 122.2318
9.5 | 1.3245 | 0.01106 | -0.0416 | 119.7559
10 | 1.3711 | 0.01176 | -0.0391 | 116.5901
10.5 | 1.412 | 0.01278 | -0.0357 | 110.4851
11 | 1.452 | 0.01375 | -0.0322 | 105.6
11.5 | 1.4878 | 0.01468 | -0.0279 | 101.3488
12 | 1.515 | 0.01587 | -0.0225 | 95.4631
12.5 | 1.5414 | 0.01769 | -0.0183 | 87.134
13 | 1.565 | 0.01988 | -0.0146 | 78.7223
13.5 | 1.5818 | 0.0228 | -0.0111 | 69.3772
14 | 1.5948 | 0.02629 | -0.0083 | 60.6618
14.5 | 1.598 | 0.03087 | -0.0058 | 51.7655
15 | 1.5942 | 0.03639 | -0.004 | 43.8087
15.5 | 1.5927 | 0.04203 | -0.0031 | 37.8944
16 | 1.5552 | 0.05197 | -0.0037 | 29.925
16.5 | 1.5447 | 0.0597 | -0.005 | 25.8744
17 | 1.5054 | 0.0715 | -0.0084 | 21.0545
17.5 | 1.4741 | 0.08295 | -0.0123 | 17.7709
18 | 1.43 | 0.09663 | -0.0177 | 14.7987
18.5 | 1.3937 | 0.10918 | -0.0224 | 12.7652
19 | 1.3503 | 0.12272 | -0.0274 | 11.0031
19.5 | 1.3061 | 0.13892 | -0.0361 | 9.4018

## 103. Re 8M Mach 0.50 (1)
BIGFOIL.COM POLAR EXPORT
EB380
EPPLER EB380 |  |  |  | Cl Max: | 1.294 | at alpha= | 20 | deg
JavaFoil+Calcfoil stall+Eppler ext transition |  |  |  | L/D Max: | 176.275 | at alpha= | 4 | deg
Re: | 8000000 |  |  | Cd Min: | 0.00405 | at alpha= | 0 | deg
Mach: | 0.5 |  |  | Cl=0 at alpha= | -2.5547 | deg
|  |  |  | @ Cl=0.1, Cd= | 0.0046482
|  |  |  | @ Cl=0.4, Cd= | 0.004575
|  |  |  | @ Cl=0.6, Cd= | 0.0041888
alpha (deg) | Cl | Cd | Cm | Cl/Cd
-20 | -0.875 | 0.14454 | -0.006 | -6.05
-19.5 | -0.849 | 0.14132 | -0.007 | -6.008
-19 | -0.825 | 0.13484 | -0.007 | -6.12
-18.5 | -0.802 | 0.13115 | -0.008 | -6.112
-18 | -0.78 | 0.1346 | -0.009 | -5.792
-17.5 | -0.757 | 0.12687 | -0.01 | -5.968
-17 | -0.733 | 0.11895 | -0.01 | -6.163
-16.5 | -0.709 | 0.11398 | -0.011 | -6.219
-16 | -0.683 | 0.1099 | -0.011 | -6.218
-15.5 | -0.658 | 0.10555 | -0.012 | -6.235
-15 | -0.633 | 0.1022 | -0.012 | -6.19
-14.5 | -0.607 | 0.09913 | -0.012 | -6.121
-14 | -0.582 | 0.09588 | -0.013 | -6.072
-13.5 | -0.558 | 0.091 | -0.013 | -6.128
-13 | -0.533 | 0.08765 | -0.014 | -6.081
-12.5 | -0.508 | 0.0901 | -0.015 | -5.643
-12 | -0.483 | 0.08381 | -0.015 | -5.768
-11.5 | -0.459 | 0.07546 | -0.016 | -6.082
-11 | -0.434 | 0.06952 | -0.017 | -6.245
-10.5 | -0.41 | 0.06373 | -0.018 | -6.435
-10 | -0.386 | 0.05779 | -0.019 | -6.683
-9.5 | -0.363 | 0.0524 | -0.021 | -6.924
-9 | -0.34 | 0.04653 | -0.023 | -7.308
-8.5 | -0.367 | 0.01019 | -0.035 | -36.032
-8 | -0.281 | 0.0624 | -0.018 | -4.499
-7.5 | -0.34 | 0.05086 | -0.018 | -6.685
-7 | -0.396 | 0.04157 | -0.021 | -9.518
-6.5 | -0.455 | 0.00571 | -0.041 | -79.652
-6 | -0.409 | 0.00579 | -0.042 | -70.683
-5.5 | -0.358 | 0.00552 | -0.043 | -64.837
-5 | -0.302 | 0.00512 | -0.044 | -59.049
-4.5 | -0.243 | 0.005 | -0.045 | -48.686
-4 | -0.183 | 0.00484 | -0.047 | -37.76
-3.5 | -0.12 | 0.00465 | -0.048 | -25.876
-3 | -0.057 | 0.00456 | -0.049 | -12.467
-2.5 | 0.007 | 0.00454 | -0.05 | 1.619
-2 | 0.072 | 0.00445 | -0.051 | 16.205
-1.5 | 0.137 | 0.00491 | -0.052 | 27.983
-1 | 0.203 | 0.0049 | -0.054 | 41.358
-0.5 | 0.269 | 0.00445 | -0.055 | 60.5
0 | 0.337 | 0.00405 | -0.056 | 83.227
0.5 | 0.403 | 0.0046 | -0.057 | 87.484
1 | 0.469 | 0.00432 | -0.058 | 108.434
1.5 | 0.535 | 0.00476 | -0.059 | 112.358
2 | 0.601 | 0.00418 | -0.061 | 143.928
2.5 | 0.667 | 0.00448 | -0.062 | 148.953
3 | 0.733 | 0.00554 | -0.063 | 132.409
3.5 | 0.798 | 0.00471 | -0.064 | 169.673
4 | 0.863 | 0.00489 | -0.065 | 176.275
4.5 | 0.926 | 0.00526 | -0.066 | 175.989
5 | 0.988 | 0.00701 | -0.067 | 140.882
5.5 | 1.048 | 0.0075 | -0.069 | 139.656
6 | 1.106 | 0.00975 | -0.07 | 113.396
6.5 | 1.148 | 0.01043 | -0.07 | 110.117
7 | 1.196 | 0.01115 | -0.071 | 107.258
7.5 | 1.238 | 0.01197 | -0.072 | 103.418
8 | 1.245 | 0.01295 | -0.073 | 96.151
8.5 | 1.189 | 0.01499 | -0.073 | 79.331
9 | 0.613 | 0.06491 | -0.036 | 9.447
9.5 | 0.64 | 0.06825 | -0.037 | 9.381
10 | 0.667 | 0.07407 | -0.037 | 9.004
10.5 | 0.824 | 0.02152 | -0.075 | 38.286
11 | 0.841 | 0.02627 | -0.075 | 32.026
11.5 | 0.769 | 0.06876 | -0.055 | 11.182
12 | 0.782 | 0.08132 | -0.049 | 9.618
12.5 | 0.822 | 0.08119 | -0.056 | 10.121
13 | 0.84 | 0.09311 | -0.052 | 9.024
13.5 | 0.864 | 0.09258 | -0.052 | 9.337
14 | 0.906 | 0.08903 | -0.059 | 10.181
14.5 | 0.956 | 0.08216 | -0.066 | 11.635
15 | 0.962 | 0.10198 | -0.061 | 9.43
15.5 | 0.988 | 0.10966 | -0.061 | 9.01
16 | 1.011 | 0.11899 | -0.06 | 8.497
16.5 | 1.033 | 0.1126 | -0.059 | 9.17
17 | 1.095 | 0.09645 | -0.069 | 11.352
17.5 | 1.103 | 0.11664 | -0.066 | 9.46
18 | 1.171 | 0.09344 | -0.075 | 12.529
18.5 | 1.19 | 0.10378 | -0.074 | 11.471
19 | 1.201 | 0.12196 | -0.072 | 9.851
19.5 | 1.206 | 0.14644 | -0.067 | 8.237
20 | 1.294 | 0.09449 | -0.079 | 13.694

## 104. Re 8M Mach 0.50 (2)
BIGFOIL.COM POLAR EXPORT
EB380
EPPLER EB380 |  |  |  | Cl Max: | 1.2745 | at alpha= | 8 | deg
XFOIL ncrit=9 |  |  |  | L/D Max: | 327.632 | at alpha= | -0.5 | deg
Re: | 8000000 |  |  | Cd Min: | 0.2366 | at alpha= | -20 | deg
Mach: | 0.5 |  |  | Cl=0 at alpha= | -2.3741 | deg
|  |  |  | @ Cl=0.1, Cd= | 0.00079502
|  |  |  | @ Cl=0.4, Cd= | 0.0048232
|  |  |  | @ Cl=0.6, Cd= | 0.0042723
alpha (deg) | Cl | Cd | Cm | Cl/Cd
-20 | -0.5886 | 0.2366 | 0.0589 | -2.4877
-19.5 | -0.5741 | 0.22856 | 0.0544 | -2.5118
-19 | -0.5576 | 0.22138 | 0.0498 | -2.5187
-18.5 | -0.5413 | 0.21397 | 0.0453 | -2.5298
-18 | -0.6747 | 0.23419 | 0.0401 | -2.881
-17.5 | -0.654 | 0.22641 | 0.0359 | -2.8886
-17 | -0.498 | 0.18916 | 0.0313 | -2.6327
-16.5 | -0.4954 | 0.18643 | 0.0329 | -2.6573
-16 | -0.4776 | 0.17955 | 0.0281 | -2.66
-15.5 | -0.4596 | 0.1722 | 0.0227 | -2.669
-15 | -0.4427 | 0.1647 | 0.0173 | -2.6879
-14.5 | -0.4267 | 0.15739 | 0.0118 | -2.7111
-14 | -0.4122 | 0.1501 | 0.0063 | -2.7462
-13.5 | -0.4004 | 0.14301 | 0.0005 | -2.7998
-13 | -0.3907 | 0.13635 | -0.0056 | -2.8654
-12.5 | -0.375 | 0.12939 | -0.0104 | -2.8982
-12 | -0.3619 | 0.12157 | -0.0153 | -2.9769
-11.5 | -0.3541 | 0.1124 | -0.0206 | -3.1504
-11 | -0.3502 | 0.10253 | -0.0261 | -3.4156
-10.5 | -0.3517 | 0.09169 | -0.0319 | -3.8358
-10 | -0.3639 | 0.07914 | -0.0385 | -4.5982
-9.5 | -0.3691 | 0.0687 | -0.0438 | -5.3726
-9 | -0.3812 | 0.05787 | -0.0495 | -6.5872
-8.5 | -0.3927 | 0.04813 | -0.0548 | -8.1592
-8 | -0.412 | 0.03869 | -0.0608 | -10.6487
-7 | -0.4559 | 0.02125 | -0.0723 | -21.4541
-6.5 | -0.4638 | 0.01171 | -0.0728 | -39.6072
-6 | -0.466 | 0.00373 | -0.0702 | -124.933
-5.5 | -0.4285 | 0.00137 | -0.0663 | -312.7737
-5 | -0.3606 | 0.00111 | -0.0636 | -324.8649
-4.5 | -0.2908 | 0.001 | -0.0618 | -290.8
-4 | -0.2214 | 0.00093 | -0.0604 | -238.0645
-3.5 | -0.1524 | 0.0009 | -0.0594 | -169.3333
-3 | -0.0845 | 0.00086 | -0.0587 | -98.2558
-2.5 | -0.0169 | 0.00084 | -0.0582 | -20.119
-2 | 0.0502 | 0.00081 | -0.0578 | 61.9753
-1.5 | 0.1167 | 0.00079 | -0.0576 | 147.7215
-1 | 0.183 | 0.00077 | -0.0574 | 237.6623
-0.5 | 0.249 | 0.00076 | -0.0574 | 327.6316
0.5 | 0.3841 | 0.00486 | -0.0584 | 79.0329
1.5 | 0.5136 | 0.00456 | -0.0579 | 112.6316
2 | 0.5749 | 0.00426 | -0.057 | 134.9531
2.5 | 0.6362 | 0.00429 | -0.0559 | 148.2984
3 | 0.6977 | 0.00432 | -0.0546 | 161.5046
3.5 | 0.7548 | 0.00453 | -0.0522 | 166.6225
4.5 | 0.9043 | 0.00676 | -0.0559 | 133.7722
5 | 0.9774 | 0.00761 | -0.0565 | 128.4363
5.5 | 1.0422 | 0.0081 | -0.0547 | 128.6667
6 | 1.1007 | 0.00861 | -0.0513 | 127.8397
6.5 | 1.1585 | 0.00926 | -0.0475 | 125.108
7 | 1.2146 | 0.01005 | -0.043 | 120.8557
7.5 | 1.2606 | 0.01132 | -0.0367 | 111.3604
8 | 1.2745 | 0.0135 | -0.0259 | 94.4074
8.5 | 1.266 | 0.01745 | -0.0157 | 72.5501
9 | 1.2521 | 0.02322 | -0.0084 | 53.9233
9.5 | 1.2316 | 0.03029 | -0.0033 | 40.6603
10 | 1.2039 | 0.03864 | -0.0011 | 31.1568
10.5 | 1.1722 | 0.04819 | -0.0017 | 24.3245
11 | 1.1382 | 0.05912 | -0.0049 | 19.2524
11.5 | 1.1042 | 0.07126 | -0.0101 | 15.4954
12 | 1.071 | 0.08437 | -0.0166 | 12.6941
12.5 | 1.0392 | 0.09818 | -0.0236 | 10.5846
13 | 1.0122 | 0.1117 | -0.0301 | 9.0618

## 105. Re 10M Mach 0.00 (1)
BIGFOIL.COM POLAR EXPORT
EB380
EPPLER EB380 |  |  |  | Cl Max: | 1.328 | at alpha= | 11 | deg
JavaFoil+Calcfoil stall+Eppler ext transition |  |  |  | L/D Max: | 169.852 | at alpha= | 4.5 | deg
Re: | 10000000 |  |  | Cd Min: | 0.00392 | at alpha= | 1 | deg
Mach: | 0 |  |  | Cl=0 at alpha= | -2.5536 | deg
|  |  |  | @ Cl=0.1, Cd= | 0.0043168
|  |  |  | @ Cl=0.4, Cd= | 0.0039284
|  |  |  | @ Cl=0.6, Cd= | 0.0044086
alpha (deg) | Cl | Cd | Cm | Cl/Cd
-15 | -0.541 | 0.1023 | -0.01 | -5.289
-14.5 | -0.555 | 0.09617 | -0.01 | -5.776
-14 | -0.568 | 0.09177 | -0.011 | -6.189
-13.5 | -0.578 | 0.08599 | -0.011 | -6.724
-13 | -0.586 | 0.08182 | -0.012 | -7.16
-12.5 | -0.591 | 0.07599 | -0.013 | -7.778
-12 | -0.594 | 0.07037 | -0.014 | -8.437
-11.5 | -0.593 | 0.06478 | -0.015 | -9.153
-11 | -0.598 | 0.0524 | -0.018 | -11.407
-10.5 | -0.605 | 0.03817 | -0.021 | -15.846
-10 | -0.674 | 0.00908 | -0.028 | -74.206
-9.5 | -0.654 | 0.0078 | -0.029 | -83.924
-9 | -0.629 | 0.00645 | -0.03 | -97.466
-8.5 | -0.596 | 0.00569 | -0.031 | -104.763
-8 | -0.559 | 0.00543 | -0.032 | -103.008
-7.5 | -0.518 | 0.00518 | -0.033 | -100.093
-7 | -0.474 | 0.00517 | -0.034 | -91.614
-6.5 | -0.425 | 0.00524 | -0.035 | -80.974
-6 | -0.374 | 0.00489 | -0.036 | -76.462
-5.5 | -0.322 | 0.00476 | -0.037 | -67.549
-5 | -0.269 | 0.005 | -0.038 | -53.678
-4.5 | -0.215 | 0.00461 | -0.039 | -46.611
-4 | -0.16 | 0.00457 | -0.04 | -35.049
-3.5 | -0.105 | 0.00443 | -0.041 | -23.716
-3 | -0.05 | 0.00439 | -0.042 | -11.285
-2.5 | 0.006 | 0.00431 | -0.043 | 1.482
-2 | 0.063 | 0.00433 | -0.044 | 14.476
-1.5 | 0.119 | 0.00431 | -0.045 | 27.673
-1 | 0.176 | 0.00436 | -0.046 | 40.403
-0.5 | 0.233 | 0.00484 | -0.047 | 48.127
0 | 0.292 | 0.00397 | -0.049 | 73.561
0.5 | 0.349 | 0.004 | -0.05 | 87.349
1 | 0.406 | 0.00392 | -0.051 | 103.632
1.5 | 0.464 | 0.0042 | -0.052 | 110.294
2 | 0.521 | 0.00425 | -0.053 | 122.467
2.5 | 0.578 | 0.00409 | -0.054 | 141.398
3 | 0.636 | 0.00493 | -0.055 | 129.083
3.5 | 0.693 | 0.00439 | -0.056 | 157.872
4 | 0.749 | 0.00475 | -0.056 | 157.736
4.5 | 0.805 | 0.00474 | -0.057 | 169.852
5 | 0.861 | 0.00597 | -0.058 | 144.143
5.5 | 0.916 | 0.00618 | -0.059 | 148.237
6 | 0.97 | 0.00643 | -0.06 | 150.848
6.5 | 1.024 | 0.00673 | -0.061 | 152.251
7 | 1.077 | 0.00697 | -0.062 | 154.465
7.5 | 1.128 | 0.00719 | -0.063 | 157.015
8 | 1.173 | 0.00913 | -0.064 | 128.425
8.5 | 1.213 | 0.00956 | -0.065 | 126.852
9 | 1.248 | 0.01 | -0.066 | 124.806
9.5 | 1.277 | 0.01072 | -0.067 | 119.109
10 | 1.301 | 0.01138 | -0.068 | 114.346
10.5 | 1.318 | 0.01208 | -0.069 | 109.064
11 | 1.328 | 0.01288 | -0.069 | 103.131
11.5 | 1.315 | 0.01375 | -0.069 | 95.604
12 | 1.304 | 0.0149 | -0.07 | 87.554
12.5 | 1.286 | 0.01652 | -0.07 | 77.832
13 | 1.264 | 0.01782 | -0.071 | 70.93
13.5 | 1.235 | 0.01966 | -0.071 | 62.832
14 | 1.199 | 0.02211 | -0.071 | 54.23
14.5 | 1.155 | 0.02624 | -0.071 | 44.006
15 | 1.098 | 0.03414 | -0.069 | 32.165
15.5 | 1.063 | 0.03529 | -0.07 | 30.116
16 | 1.015 | 0.04083 | -0.07 | 24.853

## 106. Re 10M Mach 0.00 (2)
BIGFOIL.COM POLAR EXPORT
EB380
EPPLER EB380 |  |  |  | Cl Max: | 1.7647 | at alpha= | 17.5 | deg
XFOIL ncrit=9 |  |  |  | L/D Max: | 139.318 | at alpha= | 3 | deg
Re: | 10000000 |  |  | Cd Min: | 0.06041 | at alpha= | 20 | deg
Mach: | 0 |  |  | Cl=0 at alpha= | -2.3858 | deg
|  |  |  | @ Cl=0.1, Cd= | 0.00512
|  |  |  | @ Cl=0.4, Cd= | 0.0045055
|  |  |  | @ Cl=0.6, Cd= | 0.0043195
alpha (deg) | Cl | Cd | Cm | Cl/Cd
-18.5 | -1.4624 | 0.03662 | -0.0698 | -39.9345
-18 | -1.4683 | 0.03038 | -0.0739 | -48.3311
-17.5 | -1.4671 | 0.02636 | -0.073 | -55.6563
-17 | -1.4606 | 0.02399 | -0.0679 | -60.8837
-16.5 | -1.4303 | 0.02255 | -0.0655 | -63.4279
-16 | -1.4001 | 0.0208 | -0.063 | -67.3125
-15.5 | -1.3613 | 0.01968 | -0.0612 | -69.1717
-15 | -1.3255 | 0.01807 | -0.0591 | -73.3536
-14.5 | -1.2842 | 0.01693 | -0.0575 | -75.8535
-14 | -1.2423 | 0.01578 | -0.0558 | -78.7262
-13 | -1.1335 | 0.0133 | -0.0576 | -85.2256
-12.5 | -1.0903 | 0.01239 | -0.0557 | -87.9984
-12 | -1.0433 | 0.01152 | -0.0545 | -90.5642
-11.5 | -0.9948 | 0.01069 | -0.0535 | -93.0589
-11 | -0.9443 | 0.01002 | -0.0528 | -94.2415
-10.5 | -0.8925 | 0.0095 | -0.0522 | -93.9474
-10 | -0.8397 | 0.00906 | -0.0518 | -92.6821
-9 | -0.7327 | 0.00827 | -0.0511 | -88.5973
-8.5 | -0.6794 | 0.00779 | -0.0507 | -87.2144
-8 | -0.6255 | 0.00738 | -0.0504 | -84.7561
-7 | -0.5157 | 0.00681 | -0.0501 | -75.7269
-6.5 | -0.461 | 0.00648 | -0.0499 | -71.142
-6 | -0.4055 | 0.00626 | -0.0498 | -64.7764
-5.5 | -0.3501 | 0.00601 | -0.0497 | -58.2529
-5 | -0.2943 | 0.00583 | -0.0496 | -50.4803
-4.5 | -0.2383 | 0.00566 | -0.0496 | -42.1025
-4 | -0.1821 | 0.00553 | -0.0497 | -32.9295
-3.5 | -0.1259 | 0.0054 | -0.0497 | -23.3148
-3 | -0.0694 | 0.00533 | -0.0498 | -13.0206
-2.5 | -0.0129 | 0.00527 | -0.0499 | -2.4478
-2 | 0.0436 | 0.0052 | -0.05 | 8.3846
-1.5 | 0.1 | 0.00512 | -0.0501 | 19.5312
-1 | 0.1565 | 0.00507 | -0.0502 | 30.8679
-0.5 | 0.2123 | 0.00492 | -0.0502 | 43.1504
0 | 0.2677 | 0.00474 | -0.0502 | 56.4768
0.5 | 0.3232 | 0.00462 | -0.0502 | 69.9567
1 | 0.3788 | 0.00456 | -0.0503 | 83.0702
1.5 | 0.4333 | 0.00442 | -0.0502 | 98.0317
2 | 0.486 | 0.00439 | -0.0498 | 110.7062
2.5 | 0.5388 | 0.00424 | -0.0494 | 127.0755
3 | 0.5921 | 0.00425 | -0.049 | 139.3176
3.5 | 0.641 | 0.00468 | -0.0479 | 136.9658
4 | 0.688 | 0.00509 | -0.0464 | 135.167
4.5 | 0.7534 | 0.00563 | -0.049 | 133.8188
5 | 0.8131 | 0.00626 | -0.0503 | 129.8882
5.5 | 0.8726 | 0.00675 | -0.0516 | 129.2741
6.5 | 0.9891 | 0.00742 | -0.0534 | 133.3019
7 | 1.0376 | 0.00779 | -0.0522 | 133.1964
7.5 | 1.0871 | 0.00811 | -0.0512 | 134.0444
8 | 1.1363 | 0.0085 | -0.0502 | 133.6824
8.5 | 1.1849 | 0.00896 | -0.0492 | 132.2433
9 | 1.2335 | 0.00937 | -0.0482 | 131.6435
9.5 | 1.2813 | 0.00981 | -0.0471 | 130.6116
10 | 1.3283 | 0.01028 | -0.0459 | 129.2121
10.5 | 1.3733 | 0.01087 | -0.0444 | 126.3385
11 | 1.4167 | 0.01155 | -0.0427 | 122.658
11.5 | 1.4598 | 0.01218 | -0.041 | 119.8522
12 | 1.5024 | 0.01278 | -0.0393 | 117.5587
12.5 | 1.5432 | 0.01342 | -0.0373 | 114.9925
13 | 1.5809 | 0.01416 | -0.035 | 111.6455
13.5 | 1.612 | 0.01491 | -0.0313 | 108.1154
14 | 1.6417 | 0.01584 | -0.0279 | 103.6427
14.5 | 1.6725 | 0.01706 | -0.0255 | 98.0363
15 | 1.6981 | 0.01864 | -0.0229 | 91.0998
15.5 | 1.7214 | 0.02044 | -0.0204 | 84.2172
16 | 1.7369 | 0.02298 | -0.0177 | 75.5831
16.5 | 1.7541 | 0.02555 | -0.0158 | 68.6536
17 | 1.7624 | 0.02904 | -0.0138 | 60.6887
17.5 | 1.7647 | 0.03328 | -0.0121 | 53.0258
18 | 1.7645 | 0.03797 | -0.0109 | 46.4709
18.5 | 1.7612 | 0.04331 | -0.0104 | 40.665
19 | 1.7602 | 0.04875 | -0.0105 | 36.1067
19.5 | 1.7566 | 0.05475 | -0.0112 | 32.084
20 | 1.7578 | 0.06041 | -0.0121 | 29.0978

## 107. Re 10M Mach 0.10 (1)
BIGFOIL.COM POLAR EXPORT
EB380
EPPLER EB380 |  |  |  | Cl Max: | 1.324 | at alpha= | 11 | deg
JavaFoil+Calcfoil stall+Eppler ext transition |  |  |  | L/D Max: | 170.585 | at alpha= | 4.5 | deg
Re: | 10000000 |  |  | Cd Min: | 0.00395 | at alpha= | 0.5 | deg
Mach: | 0.1 |  |  | Cl=0 at alpha= | -2.5536 | deg
|  |  |  | @ Cl=0.1, Cd= | 0.0042781
|  |  |  | @ Cl=0.4, Cd= | 0.0039586
|  |  |  | @ Cl=0.6, Cd= | 0.0043583
alpha (deg) | Cl | Cd | Cm | Cl/Cd
-15 | -0.511 | 0.10585 | -0.009 | -4.825
-14.5 | -0.528 | 0.09897 | -0.01 | -5.338
-14 | -0.545 | 0.09286 | -0.011 | -5.864
-13.5 | -0.558 | 0.08746 | -0.011 | -6.376
-13 | -0.569 | 0.08178 | -0.012 | -6.954
-12.5 | -0.576 | 0.0774 | -0.013 | -7.446
-12 | -0.581 | 0.07187 | -0.014 | -8.089
-11.5 | -0.583 | 0.06605 | -0.015 | -8.83
-11 | -0.586 | 0.05671 | -0.017 | -10.327
-10.5 | -0.591 | 0.04407 | -0.02 | -13.403
-10 | -0.668 | 0.00948 | -0.028 | -70.436
-9.5 | -0.651 | 0.00809 | -0.029 | -80.492
-9 | -0.628 | 0.00745 | -0.03 | -84.249
-8.5 | -0.597 | 0.00572 | -0.031 | -104.264
-8 | -0.56 | 0.00547 | -0.032 | -102.42
-7.5 | -0.52 | 0.00523 | -0.033 | -99.316
-7 | -0.475 | 0.00521 | -0.034 | -91.214
-6.5 | -0.426 | 0.0053 | -0.035 | -80.504
-6 | -0.375 | 0.00494 | -0.036 | -75.969
-5.5 | -0.323 | 0.00478 | -0.037 | -67.585
-5 | -0.27 | 0.00491 | -0.038 | -54.93
-4.5 | -0.216 | 0.00462 | -0.039 | -46.727
-4 | -0.161 | 0.00448 | -0.041 | -35.977
-3.5 | -0.106 | 0.00444 | -0.042 | -23.793
-3 | -0.05 | 0.0044 | -0.043 | -11.332
-2.5 | 0.006 | 0.00436 | -0.044 | 1.472
-2 | 0.063 | 0.00433 | -0.045 | 14.557
-1.5 | 0.12 | 0.00425 | -0.046 | 28.212
-1 | 0.177 | 0.00429 | -0.047 | 41.19
-0.5 | 0.234 | 0.00476 | -0.048 | 49.176
0 | 0.294 | 0.00396 | -0.049 | 74.096
0.5 | 0.351 | 0.00395 | -0.05 | 88.913
1 | 0.408 | 0.00396 | -0.051 | 103.233
1.5 | 0.466 | 0.0042 | -0.052 | 110.931
2 | 0.524 | 0.00426 | -0.053 | 122.833
2.5 | 0.581 | 0.00407 | -0.054 | 142.836
3 | 0.639 | 0.00495 | -0.055 | 129.141
3.5 | 0.696 | 0.0044 | -0.056 | 158.177
4 | 0.753 | 0.00469 | -0.057 | 160.401
4.5 | 0.809 | 0.00474 | -0.058 | 170.585
5 | 0.865 | 0.00603 | -0.059 | 143.549
5.5 | 0.92 | 0.00614 | -0.06 | 150
6 | 0.975 | 0.00642 | -0.061 | 151.895
6.5 | 1.029 | 0.00679 | -0.062 | 151.526
7 | 1.081 | 0.00704 | -0.063 | 153.684
7.5 | 1.133 | 0.00724 | -0.063 | 156.55
8 | 1.178 | 0.00917 | -0.064 | 128.394
8.5 | 1.217 | 0.00967 | -0.065 | 125.866
9 | 1.251 | 0.01009 | -0.066 | 123.981
9.5 | 1.28 | 0.01087 | -0.067 | 117.762
10 | 1.302 | 0.0115 | -0.068 | 113.145
10.5 | 1.317 | 0.01224 | -0.069 | 107.555
11 | 1.324 | 0.01286 | -0.07 | 103.013
11.5 | 1.304 | 0.01422 | -0.07 | 91.747
12 | 1.292 | 0.01524 | -0.07 | 84.744
12.5 | 1.27 | 0.0168 | -0.07 | 75.582
13 | 1.242 | 0.01853 | -0.071 | 66.989
13.5 | 1.205 | 0.02087 | -0.071 | 57.753
14 | 1.164 | 0.02365 | -0.071 | 49.234
14.5 | 1.121 | 0.02628 | -0.071 | 42.655
15 | 1.065 | 0.03228 | -0.07 | 33.006
15.5 | 1.002 | 0.04187 | -0.069 | 23.938
16 | 0.928 | 0.05997 | -0.065 | 15.477

## 108. Re 10M Mach 0.10 (2)
BIGFOIL.COM POLAR EXPORT
EB380
EPPLER EB380 |  |  |  | Cl Max: | 1.7452 | at alpha= | 17 | deg
XFOIL ncrit=9 |  |  |  | L/D Max: | 139.812 | at alpha= | 3 | deg
Re: | 10000000 |  |  | Cd Min: | 0.06889 | at alpha= | 20 | deg
Mach: | 0.1 |  |  | Cl=0 at alpha= | -2.3864 | deg
|  |  |  | @ Cl=0.1, Cd= | 0.0051211
|  |  |  | @ Cl=0.4, Cd= | 0.0045117
|  |  |  | @ Cl=0.6, Cd= | 0.0042985
alpha (deg) | Cl | Cd | Cm | Cl/Cd
-17.5 | -1.4037 | 0.03533 | -0.0735 | -39.7311
-17 | -1.423 | 0.02815 | -0.0767 | -50.5506
-16.5 | -1.4108 | 0.02611 | -0.0725 | -54.0329
-16 | -1.3931 | 0.02357 | -0.069 | -59.1048
-15.5 | -1.3583 | 0.02215 | -0.0666 | -61.3228
-15 | -1.3288 | 0.01994 | -0.0638 | -66.6399
-14.5 | -1.2897 | 0.01851 | -0.0616 | -69.6759
-14 | -1.2494 | 0.01709 | -0.0596 | -73.1071
-13 | -1.1391 | 0.01443 | -0.061 | -78.9397
-12.5 | -1.0984 | 0.01319 | -0.0585 | -83.2752
-12 | -1.052 | 0.01214 | -0.0569 | -86.6557
-11.5 | -1.0032 | 0.01119 | -0.0556 | -89.6515
-11 | -0.9527 | 0.01039 | -0.0546 | -91.6939
-10.5 | -0.9006 | 0.00976 | -0.0538 | -92.2746
-10 | -0.8475 | 0.00923 | -0.0532 | -91.8202
-9.5 | -0.7936 | 0.00879 | -0.0526 | -90.2844
-9 | -0.7392 | 0.00838 | -0.0522 | -88.21
-8.5 | -0.685 | 0.00792 | -0.0517 | -86.4899
-8 | -0.6305 | 0.00747 | -0.0513 | -84.4043
-7.5 | -0.5755 | 0.00712 | -0.0509 | -80.8287
-7 | -0.5198 | 0.00687 | -0.0507 | -75.6623
-6.5 | -0.4644 | 0.00653 | -0.0505 | -71.1179
-6 | -0.4085 | 0.00628 | -0.0503 | -65.0478
-5.5 | -0.3526 | 0.00604 | -0.0502 | -58.3775
-5 | -0.2963 | 0.00585 | -0.0501 | -50.6496
-4.5 | -0.24 | 0.00567 | -0.05 | -42.328
-4 | -0.1833 | 0.00555 | -0.05 | -33.027
-3.5 | -0.1268 | 0.00541 | -0.05 | -23.4381
-3 | -0.0699 | 0.00533 | -0.0501 | -13.1144
-2.5 | -0.0129 | 0.00528 | -0.0502 | -2.4432
-2 | 0.0439 | 0.00521 | -0.0503 | 8.4261
-1.5 | 0.1007 | 0.00512 | -0.0504 | 19.668
-1 | 0.1575 | 0.00507 | -0.0505 | 31.0651
-0.5 | 0.2136 | 0.00492 | -0.0505 | 43.4146
0 | 0.2694 | 0.00474 | -0.0505 | 56.8354
0.5 | 0.3251 | 0.00463 | -0.0505 | 70.216
1 | 0.3811 | 0.00456 | -0.0505 | 83.5746
1.5 | 0.4359 | 0.00442 | -0.0504 | 98.6199
2 | 0.4889 | 0.00439 | -0.05 | 111.3667
2.5 | 0.542 | 0.00425 | -0.0496 | 127.5294
3 | 0.5956 | 0.00426 | -0.0493 | 139.8122
3.5 | 0.6448 | 0.00469 | -0.0481 | 137.484
4 | 0.6919 | 0.00509 | -0.0465 | 135.9332
4.5 | 0.7582 | 0.00566 | -0.0492 | 133.9576
5 | 0.818 | 0.00629 | -0.0505 | 130.0477
5.5 | 0.878 | 0.00678 | -0.0517 | 129.4985
6.5 | 0.995 | 0.00746 | -0.0534 | 133.378
7 | 1.0439 | 0.00783 | -0.0521 | 133.3206
7.5 | 1.0938 | 0.00816 | -0.0511 | 134.0441
8 | 1.1433 | 0.00857 | -0.05 | 133.4072
8.5 | 1.192 | 0.00905 | -0.0488 | 131.7127
9 | 1.2413 | 0.00945 | -0.0478 | 131.3545
9.5 | 1.2894 | 0.00991 | -0.0466 | 130.111
10 | 1.3364 | 0.01042 | -0.0452 | 128.2534
10.5 | 1.3814 | 0.01105 | -0.0435 | 125.0136
11 | 1.4243 | 0.01179 | -0.0415 | 120.8058
12 | 1.511 | 0.013 | -0.0378 | 116.2308
12.5 | 1.5512 | 0.01369 | -0.0356 | 113.309
13 | 1.5876 | 0.01449 | -0.0327 | 109.5652
13.5 | 1.6143 | 0.01539 | -0.0282 | 104.8928
14 | 1.6471 | 0.0165 | -0.0256 | 99.8242
14.5 | 1.6748 | 0.01797 | -0.0227 | 93.1998
15 | 1.6982 | 0.01982 | -0.0199 | 85.6811
15.5 | 1.7188 | 0.022 | -0.0174 | 78.1273
16 | 1.7307 | 0.02504 | -0.0147 | 69.1174
16.5 | 1.7433 | 0.02822 | -0.0127 | 61.7753
17 | 1.7452 | 0.03255 | -0.0108 | 53.616
17.5 | 1.7426 | 0.03756 | -0.0095 | 46.3951
18 | 1.7367 | 0.04324 | -0.0089 | 40.1642
18.5 | 1.7369 | 0.04868 | -0.009 | 35.68
19 | 1.7302 | 0.05517 | -0.0097 | 31.3612
19.5 | 1.7206 | 0.06237 | -0.011 | 27.587
20 | 1.7175 | 0.06889 | -0.0124 | 24.931

## 109. Re 10M Mach 0.25 (1)
BIGFOIL.COM POLAR EXPORT
EB380
EPPLER EB380 |  |  |  | Cl Max: | 1.297 | at alpha= | 10 | deg
JavaFoil+Calcfoil stall+Eppler ext transition |  |  |  | L/D Max: | 174.823 | at alpha= | 4.5 | deg
Re: | 10000000 |  |  | Cd Min: | 0.0039 | at alpha= | 0 | deg
Mach: | 0.25 |  |  | Cl=0 at alpha= | -2.5603 | deg
|  |  |  | @ Cl=0.1, Cd= | 0.0042181
|  |  |  | @ Cl=0.4, Cd= | 0.0042933
|  |  |  | @ Cl=0.6, Cd= | 0.004068
alpha (deg) | Cl | Cd | Cm | Cl/Cd
-14 | -0.331 | 0.10666 | -0.01 | -3.101
-13.5 | -0.376 | 0.1003 | -0.01 | -3.747
-13 | -0.416 | 0.09278 | -0.011 | -4.485
-12.5 | -0.451 | 0.08551 | -0.011 | -5.275
-12 | -0.48 | 0.0787 | -0.012 | -6.106
-11.5 | -0.504 | 0.07318 | -0.013 | -6.882
-11 | -0.52 | 0.06742 | -0.015 | -7.708
-10.5 | -0.53 | 0.06062 | -0.016 | -8.738
-10 | -0.532 | 0.05605 | -0.017 | -9.484
-9.5 | -0.536 | 0.04444 | -0.021 | -12.058
-9 | -0.617 | 0.00781 | -0.031 | -79.011
-8.5 | -0.596 | 0.00589 | -0.032 | -101.033
-8 | -0.564 | 0.00543 | -0.033 | -103.797
-7.5 | -0.527 | 0.00528 | -0.034 | -99.659
-7 | -0.484 | 0.00516 | -0.035 | -93.708
-6.5 | -0.435 | 0.00524 | -0.036 | -83.009
-6 | -0.383 | 0.00486 | -0.037 | -78.841
-5.5 | -0.33 | 0.00472 | -0.038 | -69.993
-5 | -0.276 | 0.0049 | -0.04 | -56.36
-4.5 | -0.221 | 0.00451 | -0.041 | -49.03
-4 | -0.165 | 0.00447 | -0.042 | -36.954
-3.5 | -0.108 | 0.00433 | -0.043 | -25.035
-3 | -0.051 | 0.00428 | -0.044 | -11.949
-2.5 | 0.007 | 0.00424 | -0.045 | 1.555
-2 | 0.065 | 0.0042 | -0.046 | 15.408
-1.5 | 0.123 | 0.00423 | -0.047 | 29.108
-1 | 0.182 | 0.00478 | -0.048 | 37.971
-0.5 | 0.241 | 0.00485 | -0.049 | 49.61
0 | 0.302 | 0.0039 | -0.05 | 77.433
0.5 | 0.36 | 0.00392 | -0.051 | 91.942
1 | 0.42 | 0.00448 | -0.052 | 93.719
1.5 | 0.479 | 0.00422 | -0.053 | 113.384
2 | 0.538 | 0.00423 | -0.054 | 127.254
2.5 | 0.597 | 0.00402 | -0.055 | 148.74
3 | 0.657 | 0.00498 | -0.056 | 131.79
3.5 | 0.715 | 0.00454 | -0.057 | 157.632
4 | 0.773 | 0.00473 | -0.058 | 163.647
4.5 | 0.831 | 0.00475 | -0.059 | 174.823
5 | 0.888 | 0.00604 | -0.06 | 146.993
5.5 | 0.945 | 0.00621 | -0.061 | 152.028
6 | 1 | 0.00658 | -0.062 | 151.943
6.5 | 1.055 | 0.00681 | -0.063 | 154.922
7 | 1.108 | 0.00709 | -0.064 | 156.341
7.5 | 1.16 | 0.00744 | -0.065 | 155.961
8 | 1.203 | 0.00959 | -0.066 | 125.392
8.5 | 1.239 | 0.01015 | -0.067 | 122.079
9 | 1.267 | 0.01074 | -0.068 | 118.011
9.5 | 1.287 | 0.01161 | -0.069 | 110.878
10 | 1.297 | 0.01239 | -0.07 | 104.731
10.5 | 1.278 | 0.01359 | -0.07 | 94.018
11 | 1.261 | 0.01462 | -0.07 | 86.245
11.5 | 1.229 | 0.01612 | -0.071 | 76.205
12 | 1.183 | 0.01801 | -0.071 | 65.693
12.5 | 1.123 | 0.02065 | -0.071 | 54.391
13 | 1.047 | 0.02511 | -0.071 | 41.669
13.5 | 0.938 | 0.03891 | -0.067 | 24.098
14 | 0.778 | 0.08959 | -0.048 | 8.686
14.5 | 0.694 | 0.10246 | -0.043 | 6.775
15 | 0.611 | 0.11254 | -0.04 | 5.432

## 110. Re 10M Mach 0.25 (2)
BIGFOIL.COM POLAR EXPORT
EB380
EPPLER EB380 |  |  |  | Cl Max: | 1.6442 | at alpha= | 14.5 | deg
XFOIL ncrit=9 |  |  |  | L/D Max: | 143.668 | at alpha= | 3 | deg
Re: | 10000000 |  |  | Cd Min: | 0.24809 | at alpha= | -20 | deg
Mach: | 0.25 |  |  | Cl=0 at alpha= | -2.3862 | deg
|  |  |  | @ Cl=0.1, Cd= | 0.0051557
|  |  |  | @ Cl=0.4, Cd= | 0.0045644
|  |  |  | @ Cl=0.6, Cd= | 0.0042773
alpha (deg) | Cl | Cd | Cm | Cl/Cd
-20 | -0.7107 | 0.24809 | 0.0531 | -2.8647
-19.5 | -0.6955 | 0.23977 | 0.0487 | -2.9007
-18.5 | -0.6655 | 0.22288 | 0.0405 | -2.9859
-18 | -0.6505 | 0.21551 | 0.0366 | -3.0184
-17.5 | -0.6339 | 0.20897 | 0.0329 | -3.0334
-15.5 | -0.5916 | 0.17323 | 0.0173 | -3.4151
-15 | -0.6427 | 0.14723 | 0.0067 | -4.3653
-14.5 | -0.6434 | 0.13764 | 0.0023 | -4.6745
-14 | -0.6726 | 0.12202 | -0.0055 | -5.5122
-13.5 | -0.6886 | 0.11002 | -0.0118 | -6.2589
-13 | -0.8873 | 0.06579 | -0.0444 | -13.4869
-12.5 | -0.9637 | 0.03848 | -0.0735 | -25.0442
-11 | -0.9907 | 0.01413 | -0.0669 | -70.1132
-10.5 | -0.9415 | 0.01231 | -0.0643 | -76.4825
-10 | -0.8885 | 0.01094 | -0.0621 | -81.2157
-9.5 | -0.8327 | 0.00998 | -0.0604 | -83.4369
-9 | -0.7756 | 0.00921 | -0.0589 | -84.2128
-8.5 | -0.7176 | 0.00862 | -0.0576 | -83.2483
-8 | -0.659 | 0.00814 | -0.0566 | -80.9582
-7.5 | -0.6013 | 0.00756 | -0.0555 | -79.537
-7 | -0.543 | 0.00712 | -0.0547 | -76.264
-6.5 | -0.484 | 0.00681 | -0.054 | -71.072
-6 | -0.4255 | 0.00646 | -0.0534 | -65.8669
-5.5 | -0.3667 | 0.00621 | -0.053 | -59.0499
-5 | -0.308 | 0.00594 | -0.0526 | -51.8519
-4.5 | -0.2492 | 0.00574 | -0.0523 | -43.4146
-4 | -0.1902 | 0.00561 | -0.0521 | -33.9037
-3.5 | -0.1314 | 0.00545 | -0.0519 | -24.1101
-3 | -0.0724 | 0.00536 | -0.0519 | -13.5075
-2.5 | -0.0134 | 0.0053 | -0.0519 | -2.5283
-2 | 0.0455 | 0.00523 | -0.0519 | 8.6998
-1.5 | 0.1042 | 0.00515 | -0.052 | 20.233
-1 | 0.1629 | 0.00509 | -0.052 | 32.0039
-0.5 | 0.2209 | 0.00497 | -0.052 | 44.4467
0 | 0.2783 | 0.00478 | -0.052 | 58.2218
0.5 | 0.3359 | 0.00466 | -0.052 | 72.0815
1 | 0.3937 | 0.00458 | -0.052 | 85.9607
1.5 | 0.4502 | 0.00444 | -0.0518 | 101.3964
2 | 0.5049 | 0.00439 | -0.0514 | 115.0114
2.5 | 0.5596 | 0.00427 | -0.0509 | 131.0539
3 | 0.6149 | 0.00428 | -0.0505 | 143.6682
3.5 | 0.6657 | 0.0047 | -0.0492 | 141.6383
4 | 0.7136 | 0.00515 | -0.0473 | 138.5631
4.5 | 0.7843 | 0.00581 | -0.0505 | 134.9914
5 | 0.8452 | 0.0065 | -0.0514 | 130.0308
5.5 | 0.9082 | 0.00695 | -0.0526 | 130.6763
6 | 0.9756 | 0.00732 | -0.0546 | 133.2787
6.5 | 1.0269 | 0.0077 | -0.0531 | 133.3636
7 | 1.0784 | 0.00807 | -0.0515 | 133.6307
7.5 | 1.1303 | 0.00847 | -0.05 | 133.4475
8 | 1.1813 | 0.00899 | -0.0484 | 131.4016
8.5 | 1.2329 | 0.00945 | -0.0468 | 130.4656
9 | 1.2834 | 0.00997 | -0.045 | 128.7262
9.5 | 1.3326 | 0.01056 | -0.0429 | 126.1932
10 | 1.3785 | 0.01134 | -0.0403 | 121.5608
10.5 | 1.424 | 0.0121 | -0.0376 | 117.686
11 | 1.4678 | 0.01291 | -0.0345 | 113.6948
11.5 | 1.509 | 0.01378 | -0.0312 | 109.5065
12 | 1.5404 | 0.01481 | -0.0261 | 104.0108
12.5 | 1.5696 | 0.01625 | -0.0215 | 96.5908
13 | 1.5976 | 0.018 | -0.0177 | 88.7556
13.5 | 1.6186 | 0.02041 | -0.0138 | 79.3043
14 | 1.6367 | 0.02327 | -0.0105 | 70.3352
14.5 | 1.6442 | 0.02722 | -0.0075 | 60.4041
15 | 1.6436 | 0.03218 | -0.0051 | 51.0752
15.5 | 1.6274 | 0.03892 | -0.0034 | 41.814
16 | 1.6043 | 0.04695 | -0.0031 | 34.1704
16.5 | 1.5629 | 0.05789 | -0.0049 | 26.9978
17 | 1.5358 | 0.06805 | -0.0076 | 22.5687
17.5 | 1.4901 | 0.08133 | -0.0122 | 18.3217
18.5 | 1.4098 | 0.10788 | -0.0228 | 13.0682
19 | 1.38 | 0.11955 | -0.0271 | 11.5433
19.5 | 1.3293 | 0.13455 | -0.0333 | 9.8796

## 111. Re 10M Mach 0.50 (1)
BIGFOIL.COM POLAR EXPORT
EB380
EPPLER EB380 |  |  |  | Cl Max: | 1.247 | at alpha= | 8 | deg
JavaFoil+Calcfoil stall+Eppler ext transition |  |  |  | L/D Max: | 171.186 | at alpha= | 4 | deg
Re: | 10000000 |  |  | Cd Min: | 0.00403 | at alpha= | 0 | deg
Mach: | 0.5 |  |  | Cl=0 at alpha= | -2.5547 | deg
|  |  |  | @ Cl=0.1, Cd= | 0.0047278
|  |  |  | @ Cl=0.4, Cd= | 0.0040777
|  |  |  | @ Cl=0.6, Cd= | 0.0044588
alpha (deg) | Cl | Cd | Cm | Cl/Cd
-20 | -0.876 | 0.13959 | -0.006 | -6.275
-19.5 | -0.851 | 0.13704 | -0.007 | -6.21
-19 | -0.825 | 0.1326 | -0.007 | -6.225
-18.5 | -0.802 | 0.12869 | -0.008 | -6.23
-18 | -0.78 | 0.13415 | -0.009 | -5.817
-17.5 | -0.758 | 0.12276 | -0.01 | -6.172
-17 | -0.734 | 0.11694 | -0.01 | -6.274
-16.5 | -0.709 | 0.11251 | -0.011 | -6.303
-16 | -0.684 | 0.10822 | -0.011 | -6.324
-15.5 | -0.659 | 0.10361 | -0.012 | -6.359
-15 | -0.633 | 0.09978 | -0.012 | -6.349
-14.5 | -0.608 | 0.0972 | -0.013 | -6.253
-14 | -0.582 | 0.09323 | -0.013 | -6.246
-13.5 | -0.558 | 0.08954 | -0.013 | -6.229
-13 | -0.533 | 0.08595 | -0.014 | -6.203
-12.5 | -0.509 | 0.08689 | -0.015 | -5.853
-12 | -0.484 | 0.08191 | -0.015 | -5.904
-11.5 | -0.459 | 0.07384 | -0.016 | -6.219
-11 | -0.435 | 0.0681 | -0.017 | -6.386
-10.5 | -0.411 | 0.06211 | -0.018 | -6.621
-10 | -0.388 | 0.05631 | -0.02 | -6.886
-9.5 | -0.366 | 0.04928 | -0.022 | -7.425
-9 | -0.346 | 0.04091 | -0.025 | -8.45
-8.5 | -0.371 | 0.00898 | -0.035 | -41.366
-8 | -0.281 | 0.06197 | -0.018 | -4.53
-7.5 | -0.34 | 0.05146 | -0.018 | -6.608
-7 | -0.481 | 0.00722 | -0.039 | -66.664
-6.5 | -0.455 | 0.00548 | -0.041 | -83.1
-6 | -0.409 | 0.00539 | -0.042 | -75.908
-5.5 | -0.358 | 0.00517 | -0.043 | -69.226
-5 | -0.302 | 0.0052 | -0.044 | -58.054
-4.5 | -0.243 | 0.00478 | -0.045 | -50.974
-4 | -0.183 | 0.00472 | -0.047 | -38.68
-3.5 | -0.12 | 0.00451 | -0.048 | -26.703
-3 | -0.057 | 0.00442 | -0.049 | -12.88
-2.5 | 0.007 | 0.00433 | -0.05 | 1.695
-2 | 0.072 | 0.00431 | -0.051 | 16.749
-1.5 | 0.137 | 0.00528 | -0.052 | 25.993
-1 | 0.203 | 0.00486 | -0.054 | 41.741
-0.5 | 0.269 | 0.00502 | -0.055 | 53.592
0 | 0.337 | 0.00403 | -0.056 | 83.607
0.5 | 0.403 | 0.00408 | -0.057 | 98.697
1 | 0.469 | 0.00463 | -0.058 | 101.321
1.5 | 0.535 | 0.00438 | -0.059 | 122.039
2 | 0.601 | 0.00446 | -0.061 | 134.791
2.5 | 0.667 | 0.00435 | -0.062 | 153.366
3 | 0.733 | 0.00449 | -0.063 | 163.195
3.5 | 0.798 | 0.0049 | -0.064 | 163.092
4 | 0.863 | 0.00504 | -0.065 | 171.186
4.5 | 0.926 | 0.00655 | -0.066 | 141.399
5 | 0.988 | 0.00685 | -0.067 | 144.205
5.5 | 1.048 | 0.0073 | -0.069 | 143.523
6 | 1.106 | 0.00768 | -0.07 | 143.918
6.5 | 1.16 | 0.0081 | -0.071 | 143.243
7 | 1.198 | 0.0107 | -0.071 | 111.975
7.5 | 1.24 | 0.0115 | -0.072 | 107.767
8 | 1.247 | 0.01244 | -0.073 | 100.264
8.5 | 1.191 | 0.01443 | -0.073 | 82.56
9 | 0.613 | 0.06313 | -0.036 | 9.716
9.5 | 0.64 | 0.06692 | -0.037 | 9.568
10 | 0.667 | 0.07307 | -0.037 | 9.127
10.5 | 0.827 | 0.0204 | -0.076 | 40.554
11 | 0.849 | 0.02393 | -0.076 | 35.469
11.5 | 0.853 | 0.03317 | -0.073 | 25.708
12 | 0.788 | 0.07816 | -0.052 | 10.088
12.5 | 0.838 | 0.07129 | -0.061 | 11.761
13 | 0.843 | 0.0898 | -0.054 | 9.393

## 112. Re 10M Mach 0.50 (2)
BIGFOIL.COM POLAR EXPORT
EB380
EPPLER EB380 |  |  |  | Cl Max: | 1.2907 | at alpha= | 8 | deg
XFOIL ncrit=9 |  |  |  | L/D Max: | 158.108 | at alpha= | 3 | deg
Re: | 10000000 |  |  | Cd Min: | 0.21777 | at alpha= | -17 | deg
Mach: | 0.5 |  |  | Cl=0 at alpha= | -2.3855 | deg
|  |  |  | @ Cl=0.1, Cd= | 0.0052866
|  |  |  | @ Cl=0.4, Cd= | 0.0047528
|  |  |  | @ Cl=0.6, Cd= | 0.00439
alpha (deg) | Cl | Cd | Cm | Cl/Cd
-17 | -0.6408 | 0.21777 | 0.0331 | -2.9426
-16.5 | -0.6216 | 0.20952 | 0.0289 | -2.9668
-16 | -0.6008 | 0.20245 | 0.0249 | -2.9676
-15.5 | -0.5812 | 0.19456 | 0.0209 | -2.9873
-15 | -0.5625 | 0.18678 | 0.0171 | -3.0116
-14.5 | -0.5456 | 0.17844 | 0.0134 | -3.0576
-14 | -0.5299 | 0.1699 | 0.0096 | -3.1189
-13.5 | -0.5184 | 0.16019 | 0.0057 | -3.2362
-12.5 | -0.4699 | 0.13979 | -0.0098 | -3.3615
-12 | -0.4181 | 0.1246 | -0.0299 | -3.3555
-11.5 | -0.4025 | 0.11616 | -0.0354 | -3.465
-11 | -0.3937 | 0.10798 | -0.0393 | -3.646
-10.5 | -0.3911 | 0.09867 | -0.0441 | -3.9637
-10 | -0.3984 | 0.08816 | -0.0498 | -4.5191
-9.5 | -0.4002 | 0.07935 | -0.0547 | -5.0435
-9 | -0.4185 | 0.06885 | -0.061 | -6.0784
-8.5 | -0.4283 | 0.06042 | -0.0659 | -7.0887
-8 | -0.4485 | 0.05216 | -0.0715 | -8.5985
-7.5 | -0.4652 | 0.04324 | -0.077 | -10.7586
-7 | -0.4752 | 0.03307 | -0.0797 | -14.3695
-6.5 | -0.4776 | 0.02299 | -0.0786 | -20.7742
-6 | -0.4746 | 0.01277 | -0.0741 | -37.1652
-5.5 | -0.4345 | 0.00751 | -0.0687 | -57.8562
-5 | -0.3648 | 0.0066 | -0.0656 | -55.2727
-4.5 | -0.2935 | 0.00619 | -0.0636 | -47.4152
-4 | -0.223 | 0.0059 | -0.0622 | -37.7966
-3.5 | -0.1531 | 0.00571 | -0.0611 | -26.8126
-3 | -0.0842 | 0.00553 | -0.0603 | -15.226
-2.5 | -0.0156 | 0.00542 | -0.0597 | -2.8782
-2 | 0.0525 | 0.00535 | -0.0594 | 9.8131
-1.5 | 0.1199 | 0.00526 | -0.0591 | 22.7947
-1 | 0.187 | 0.00519 | -0.0589 | 36.0308
-0.5 | 0.254 | 0.00514 | -0.0589 | 49.4163
0 | 0.3193 | 0.00494 | -0.0587 | 64.6356
0.5 | 0.3846 | 0.00478 | -0.0585 | 80.4603
1.5 | 0.5147 | 0.00455 | -0.0581 | 113.1209
2 | 0.5776 | 0.00439 | -0.0575 | 131.5718
2.5 | 0.6392 | 0.00439 | -0.0565 | 145.6036
3 | 0.702 | 0.00444 | -0.0555 | 158.1081
4 | 0.8105 | 0.00545 | -0.05 | 148.7156
4.5 | 0.8961 | 0.00659 | -0.054 | 135.9788
5 | 0.9688 | 0.00728 | -0.0544 | 133.0769
5.5 | 1.0468 | 0.00777 | -0.0554 | 134.7233
6 | 1.107 | 0.00829 | -0.0523 | 133.5344
6.5 | 1.1667 | 0.00883 | -0.0487 | 132.1291
7 | 1.2249 | 0.00955 | -0.0445 | 128.2618
7.5 | 1.2724 | 0.01083 | -0.0383 | 117.4885
8 | 1.2907 | 0.01306 | -0.028 | 98.8285
8.5 | 1.2782 | 0.01694 | -0.0166 | 75.4545
9 | 1.2643 | 0.0226 | -0.009 | 55.9425
9.5 | 1.2444 | 0.02955 | -0.0038 | 42.1117
10 | 1.2169 | 0.0378 | -0.0014 | 32.1931
10.5 | 1.1849 | 0.04728 | -0.0019 | 25.0613
11 | 1.1515 | 0.05806 | -0.0049 | 19.8329
11.5 | 1.1175 | 0.07013 | -0.0101 | 15.9347
12 | 1.0849 | 0.08314 | -0.0165 | 13.0491
12.5 | 1.0535 | 0.09686 | -0.0236 | 10.8765
13 | 1.0268 | 0.11041 | -0.0303 | 9.2999

## 113. Re 12M Mach 0.00 (1)
BIGFOIL.COM POLAR EXPORT
EB380
EPPLER EB380 |  |  |  | Cl Max: | 1.328 | at alpha= | 11 | deg
JavaFoil+Calcfoil stall+Eppler ext transition |  |  |  | L/D Max: | 161.175 | at alpha= | 4.5 | deg
Re: | 12000000 |  |  | Cd Min: | 0.00397 | at alpha= | 1 | deg
Mach: | 0 |  |  | Cl=0 at alpha= | -2.5536 | deg
|  |  |  | @ Cl=0.1, Cd= | 0.0042896
|  |  |  | @ Cl=0.4, Cd= | 0.0040195
|  |  |  | @ Cl=0.6, Cd= | 0.0043883
alpha (deg) | Cl | Cd | Cm | Cl/Cd
-15 | -0.541 | 0.10194 | -0.01 | -5.31
-14.5 | -0.556 | 0.0958 | -0.01 | -5.801
-14 | -0.569 | 0.09052 | -0.011 | -6.28
-13.5 | -0.578 | 0.08553 | -0.011 | -6.763
-13 | -0.586 | 0.0808 | -0.012 | -7.252
-12.5 | -0.591 | 0.07495 | -0.013 | -7.892
-12 | -0.595 | 0.06963 | -0.014 | -8.539
-11.5 | -0.594 | 0.06364 | -0.015 | -9.329
-11 | -0.601 | 0.0502 | -0.019 | -11.968
-10.5 | -0.648 | 0.01871 | -0.025 | -34.616
-10 | -0.674 | 0.00876 | -0.028 | -76.976
-9.5 | -0.655 | 0.0078 | -0.029 | -83.983
-9 | -0.629 | 0.00631 | -0.03 | -99.632
-8.5 | -0.596 | 0.00555 | -0.031 | -107.364
-8 | -0.559 | 0.00532 | -0.032 | -105.034
-7.5 | -0.518 | 0.00504 | -0.033 | -102.783
-7 | -0.474 | 0.00527 | -0.034 | -89.82
-6.5 | -0.425 | 0.00492 | -0.035 | -86.243
-6 | -0.374 | 0.00483 | -0.036 | -77.283
-5.5 | -0.322 | 0.00466 | -0.037 | -68.937
-5 | -0.269 | 0.00464 | -0.038 | -57.936
-4.5 | -0.215 | 0.0045 | -0.039 | -47.742
-4 | -0.16 | 0.00443 | -0.04 | -36.19
-3.5 | -0.105 | 0.00429 | -0.041 | -24.54
-3 | -0.05 | 0.00425 | -0.042 | -11.671
-2.5 | 0.006 | 0.00422 | -0.043 | 1.515
-2 | 0.063 | 0.00425 | -0.044 | 14.738
-1.5 | 0.119 | 0.00431 | -0.045 | 27.694
-1 | 0.176 | 0.00433 | -0.046 | 40.631
-0.5 | 0.233 | 0.00432 | -0.047 | 53.954
0 | 0.292 | 0.00398 | -0.049 | 73.319
0.5 | 0.349 | 0.00444 | -0.05 | 78.68
1 | 0.406 | 0.00397 | -0.051 | 102.38
1.5 | 0.464 | 0.00398 | -0.052 | 116.418
2 | 0.521 | 0.00403 | -0.053 | 129.337
2.5 | 0.578 | 0.00443 | -0.054 | 130.477
3 | 0.636 | 0.00432 | -0.055 | 147.323
3.5 | 0.693 | 0.00434 | -0.056 | 159.5
4 | 0.749 | 0.00477 | -0.056 | 157.079
4.5 | 0.805 | 0.005 | -0.057 | 161.175
5 | 0.861 | 0.00603 | -0.058 | 142.88
5.5 | 0.916 | 0.0061 | -0.059 | 150.25
6 | 0.97 | 0.00631 | -0.06 | 153.684
6.5 | 1.024 | 0.00658 | -0.061 | 155.593
7 | 1.077 | 0.00684 | -0.062 | 157.45
7.5 | 1.128 | 0.00703 | -0.063 | 160.458
8 | 1.173 | 0.00882 | -0.064 | 133.007
8.5 | 1.213 | 0.00931 | -0.065 | 130.291
9 | 1.248 | 0.00977 | -0.066 | 127.782
9.5 | 1.277 | 0.01047 | -0.067 | 121.947
10 | 1.301 | 0.01114 | -0.068 | 116.81
10.5 | 1.318 | 0.0116 | -0.069 | 113.63
11 | 1.328 | 0.01245 | -0.069 | 106.682
11.5 | 1.317 | 0.01342 | -0.07 | 98.129
12 | 1.307 | 0.01447 | -0.07 | 90.302
12.5 | 1.29 | 0.01574 | -0.07 | 81.921
13 | 1.268 | 0.01692 | -0.071 | 74.966
13.5 | 1.238 | 0.01887 | -0.071 | 65.611
14 | 1.202 | 0.02121 | -0.071 | 56.699
14.5 | 1.158 | 0.02506 | -0.071 | 46.201
15 | 1.118 | 0.02757 | -0.071 | 40.56
15.5 | 1.068 | 0.03308 | -0.071 | 32.271
16 | 1.014 | 0.04071 | -0.07 | 24.896

## 114. Re 12M Mach 0.00 (2)
BIGFOIL.COM POLAR EXPORT
EB380
EPPLER EB380 |  |  |  | Cl Max: | 1.8102 | at alpha= | 20 | deg
XFOIL ncrit=9 |  |  |  | L/D Max: | 138.917 | at alpha= | 7.5 | deg
Re: | 12000000 |  |  | Cd Min: | 0.05415 | at alpha= | 20 | deg
Mach: | 0 |  |  | Cl=0 at alpha= | -2.3806 | deg
|  |  |  | @ Cl=0.1, Cd= | 0.0050196
|  |  |  | @ Cl=0.4, Cd= | 0.0045229
|  |  |  | @ Cl=0.6, Cd= | 0.0044586
alpha (deg) | Cl | Cd | Cm | Cl/Cd
-19 | -1.5309 | 0.03414 | -0.0719 | -44.8418
-18.5 | -1.5339 | 0.02895 | -0.0741 | -52.9845
-18 | -1.5169 | 0.02598 | -0.0738 | -58.3872
-17.5 | -1.5099 | 0.02376 | -0.0689 | -63.548
-17 | -1.4862 | 0.02184 | -0.0658 | -68.0495
-16.5 | -1.4524 | 0.0205 | -0.0636 | -70.8488
-16 | -1.4176 | 0.01903 | -0.0614 | -74.4929
-15.5 | -1.3773 | 0.01795 | -0.0597 | -76.7298
-15 | -1.3382 | 0.01663 | -0.0579 | -80.469
-14.5 | -1.2955 | 0.0156 | -0.0563 | -83.0449
-13.5 | -1.1848 | 0.01356 | -0.0583 | -87.3746
-13 | -1.1418 | 0.01282 | -0.0563 | -89.064
-12.5 | -1.0943 | 0.01213 | -0.0551 | -90.2143
-12 | -1.0462 | 0.0113 | -0.0541 | -92.5841
-11.5 | -0.9972 | 0.01045 | -0.0532 | -95.4258
-11 | -0.947 | 0.00972 | -0.0524 | -97.428
-10.5 | -0.8951 | 0.00917 | -0.0518 | -97.6118
-10 | -0.8423 | 0.00872 | -0.0514 | -96.594
-9.5 | -0.7888 | 0.00833 | -0.0511 | -94.6939
-9 | -0.7349 | 0.00797 | -0.0508 | -92.2083
-8.5 | -0.6808 | 0.0076 | -0.0505 | -89.5789
-8 | -0.6268 | 0.00719 | -0.0502 | -87.1766
-7.5 | -0.5723 | 0.00686 | -0.05 | -83.4257
-7 | -0.517 | 0.00662 | -0.0499 | -78.0967
-6.5 | -0.462 | 0.00633 | -0.0497 | -72.9858
-6 | -0.4066 | 0.00609 | -0.0496 | -66.7652
-5.5 | -0.3509 | 0.00587 | -0.0495 | -59.7785
-5 | -0.2951 | 0.00569 | -0.0495 | -51.8629
-4.5 | -0.2392 | 0.00551 | -0.0495 | -43.412
-4 | -0.1829 | 0.00541 | -0.0496 | -33.8078
-3.5 | -0.1267 | 0.00527 | -0.0496 | -24.0417
-3 | -0.0701 | 0.00519 | -0.0497 | -13.5067
-2.5 | -0.0135 | 0.00514 | -0.0498 | -2.6265
-1.5 | 0.0996 | 0.00502 | -0.05 | 19.8406
-1 | 0.1561 | 0.00497 | -0.0501 | 31.4085
-0.5 | 0.2121 | 0.00485 | -0.0502 | 43.732
0.5 | 0.3232 | 0.0046 | -0.0502 | 70.2609
1 | 0.3789 | 0.00455 | -0.0503 | 83.2747
1.5 | 0.4334 | 0.00448 | -0.0502 | 96.7411
2 | 0.4872 | 0.00451 | -0.05 | 108.0266
2.5 | 0.5398 | 0.00433 | -0.0496 | 124.6651
3 | 0.5935 | 0.0044 | -0.0493 | 134.8864
4 | 0.6923 | 0.00529 | -0.0474 | 130.8696
4.5 | 0.7388 | 0.00555 | -0.0456 | 133.1171
5 | 0.8087 | 0.00609 | -0.0493 | 132.7915
5.5 | 0.8671 | 0.00653 | -0.0502 | 132.7871
6 | 0.9276 | 0.00687 | -0.0516 | 135.0218
6.5 | 0.9917 | 0.0072 | -0.0539 | 137.7361
7.5 | 1.0905 | 0.00785 | -0.0518 | 138.9172
8 | 1.1395 | 0.00825 | -0.0508 | 138.1212
9 | 1.2377 | 0.00905 | -0.0489 | 136.7624
9.5 | 1.2861 | 0.00947 | -0.0479 | 135.8078
10 | 1.333 | 0.00997 | -0.0467 | 133.7011
10.5 | 1.3782 | 0.01056 | -0.0452 | 130.5114
12 | 1.5107 | 0.01226 | -0.0406 | 123.2219
12.5 | 1.5524 | 0.01288 | -0.0388 | 120.528
13 | 1.5916 | 0.01358 | -0.0367 | 117.2018
13.5 | 1.6268 | 0.0144 | -0.0339 | 112.9722
14 | 1.6558 | 0.01525 | -0.0301 | 108.577
14.5 | 1.6857 | 0.01648 | -0.0274 | 102.2876
15 | 1.7111 | 0.01799 | -0.0244 | 95.114
15.5 | 1.7348 | 0.01971 | -0.0218 | 88.0162
16 | 1.7489 | 0.02225 | -0.0188 | 78.6022
16.5 | 1.77 | 0.02443 | -0.0169 | 72.4519
17 | 1.7816 | 0.02753 | -0.0149 | 64.7149
17.5 | 1.7945 | 0.03068 | -0.0134 | 58.4909
18 | 1.7999 | 0.03468 | -0.0121 | 51.9002
18.5 | 1.8052 | 0.03889 | -0.0112 | 46.4181
19 | 1.8075 | 0.04364 | -0.0108 | 41.4184
19.5 | 1.8073 | 0.04899 | -0.011 | 36.8912
20 | 1.8102 | 0.05415 | -0.0115 | 33.4294

## 115. Re 12M Mach 0.10 (1)
BIGFOIL.COM POLAR EXPORT
EB380
EPPLER EB380 |  |  |  | Cl Max: | 1.324 | at alpha= | 11 | deg
JavaFoil+Calcfoil stall+Eppler ext transition |  |  |  | L/D Max: | 161.335 | at alpha= | 7.5 | deg
Re: | 12000000 |  |  | Cd Min: | 0.00391 | at alpha= | 1 | deg
Mach: | 0.1 |  |  | Cl=0 at alpha= | -2.5536 | deg
|  |  |  | @ Cl=0.1, Cd= | 0.0043025
|  |  |  | @ Cl=0.4, Cd= | 0.0039914
|  |  |  | @ Cl=0.6, Cd= | 0.0043805
alpha (deg) | Cl | Cd | Cm | Cl/Cd
-15 | -0.511 | 0.10365 | -0.009 | -4.932
-14.5 | -0.529 | 0.09879 | -0.01 | -5.351
-14 | -0.544 | 0.09224 | -0.011 | -5.903
-13.5 | -0.558 | 0.08722 | -0.011 | -6.398
-13 | -0.569 | 0.08157 | -0.012 | -6.975
-12.5 | -0.577 | 0.07651 | -0.013 | -7.537
-12 | -0.582 | 0.07082 | -0.014 | -8.214
-11.5 | -0.584 | 0.06503 | -0.015 | -8.974
-11 | -0.588 | 0.05485 | -0.018 | -10.718
-10.5 | -0.587 | 0.04635 | -0.02 | -12.664
-10 | -0.664 | 0.00985 | -0.028 | -67.371
-9.5 | -0.652 | 0.00803 | -0.029 | -81.271
-9 | -0.628 | 0.0073 | -0.03 | -86.029
-8.5 | -0.597 | 0.00561 | -0.031 | -106.306
-8 | -0.56 | 0.00535 | -0.032 | -104.672
-7.5 | -0.52 | 0.0051 | -0.033 | -101.862
-7 | -0.475 | 0.0053 | -0.034 | -89.708
-6.5 | -0.426 | 0.00485 | -0.035 | -87.967
-6 | -0.375 | 0.00485 | -0.036 | -77.362
-5.5 | -0.323 | 0.00469 | -0.037 | -68.786
-5 | -0.27 | 0.00456 | -0.038 | -59.202
-4.5 | -0.216 | 0.00452 | -0.039 | -47.692
-4 | -0.161 | 0.0044 | -0.041 | -36.619
-3.5 | -0.106 | 0.00431 | -0.042 | -24.528
-3 | -0.05 | 0.00426 | -0.043 | -11.684
-2.5 | 0.006 | 0.00423 | -0.044 | 1.516
-2 | 0.063 | 0.00427 | -0.045 | 14.763
-1.5 | 0.12 | 0.00432 | -0.046 | 27.747
-1 | 0.177 | 0.00432 | -0.047 | 40.962
-0.5 | 0.234 | 0.00431 | -0.048 | 54.354
0 | 0.294 | 0.00393 | -0.049 | 74.684
0.5 | 0.351 | 0.00449 | -0.05 | 78.043
1 | 0.408 | 0.00391 | -0.051 | 104.342
1.5 | 0.466 | 0.00398 | -0.052 | 116.955
2 | 0.524 | 0.00405 | -0.053 | 129.37
2.5 | 0.581 | 0.00441 | -0.054 | 131.816
3 | 0.639 | 0.00432 | -0.055 | 147.955
3.5 | 0.696 | 0.00434 | -0.056 | 160.32
4 | 0.753 | 0.00478 | -0.057 | 157.619
4.5 | 0.809 | 0.00504 | -0.058 | 160.641
5 | 0.865 | 0.00604 | -0.059 | 143.244
5.5 | 0.92 | 0.00607 | -0.06 | 151.562
6 | 0.975 | 0.0063 | -0.061 | 154.834
6.5 | 1.029 | 0.00663 | -0.062 | 155.21
7 | 1.081 | 0.00682 | -0.063 | 158.465
7.5 | 1.133 | 0.00702 | -0.063 | 161.335
8 | 1.178 | 0.00892 | -0.064 | 132.076
8.5 | 1.217 | 0.00937 | -0.065 | 129.954
9 | 1.251 | 0.00983 | -0.066 | 127.271
9.5 | 1.28 | 0.01057 | -0.067 | 121.107
10 | 1.302 | 0.01127 | -0.068 | 115.469
10.5 | 1.317 | 0.01176 | -0.069 | 111.943
11 | 1.324 | 0.01264 | -0.07 | 104.767
11.5 | 1.308 | 0.0137 | -0.07 | 95.433
12 | 1.294 | 0.01484 | -0.07 | 87.171
12.5 | 1.273 | 0.0162 | -0.071 | 78.573
13 | 1.246 | 0.01754 | -0.071 | 71.055
13.5 | 1.209 | 0.02002 | -0.071 | 60.356
14 | 1.172 | 0.02168 | -0.071 | 54.055
14.5 | 1.125 | 0.025 | -0.071 | 44.994
15 | 1.069 | 0.03055 | -0.071 | 35.007
15.5 | 1.006 | 0.03957 | -0.069 | 25.428
16 | 0.94 | 0.0528 | -0.067 | 17.809

## 116. Re 12M Mach 0.10 (2)
BIGFOIL.COM POLAR EXPORT
EB380
EPPLER EB380 |  |  |  | Cl Max: | 1.7853 | at alpha= | 18.5 | deg
XFOIL ncrit=9 |  |  |  | L/D Max: | 138.873 | at alpha= | 7.5 | deg
Re: | 12000000 |  |  | Cd Min: | 0.06157 | at alpha= | 20 | deg
Mach: | 0.1 |  |  | Cl=0 at alpha= | -2.3803 | deg
|  |  |  | @ Cl=0.1, Cd= | 0.0050203
|  |  |  | @ Cl=0.4, Cd= | 0.004526
|  |  |  | @ Cl=0.6, Cd= | 0.0044424
alpha (deg) | Cl | Cd | Cm | Cl/Cd
-18 | -1.4524 | 0.03578 | -0.0732 | -40.5925
-17.5 | -1.4745 | 0.02848 | -0.0766 | -51.7732
-17 | -1.4705 | 0.02521 | -0.0732 | -58.33
-16.5 | -1.4459 | 0.02329 | -0.0701 | -62.0824
-16 | -1.4185 | 0.02126 | -0.0671 | -66.7215
-15.5 | -1.381 | 0.0199 | -0.0648 | -69.397
-15 | -1.3455 | 0.01816 | -0.0623 | -74.0914
-14.5 | -1.3041 | 0.0169 | -0.0603 | -77.1657
-14 | -1.2616 | 0.01568 | -0.0583 | -80.4592
-13.5 | -1.1949 | 0.01444 | -0.0613 | -82.7493
-13 | -1.1516 | 0.01354 | -0.0591 | -85.0517
-12.5 | -1.1041 | 0.01272 | -0.0577 | -86.8003
-12 | -1.0549 | 0.01193 | -0.0565 | -88.4241
-11.5 | -1.0059 | 0.01094 | -0.0553 | -91.947
-11 | -0.9551 | 0.01013 | -0.0543 | -94.2843
-10.5 | -0.9031 | 0.00946 | -0.0534 | -95.4651
-10 | -0.8502 | 0.00888 | -0.0528 | -95.7432
-9.5 | -0.796 | 0.00845 | -0.0523 | -94.2012
-9 | -0.7414 | 0.00807 | -0.0519 | -91.8711
-8.5 | -0.6865 | 0.00772 | -0.0515 | -88.9249
-8 | -0.6319 | 0.00729 | -0.0511 | -86.6804
-7.5 | -0.5769 | 0.00692 | -0.0507 | -83.3671
-6.5 | -0.4654 | 0.00638 | -0.0503 | -72.9467
-6 | -0.4096 | 0.00611 | -0.0501 | -67.0376
-5.5 | -0.3534 | 0.0059 | -0.05 | -59.8983
-5 | -0.2972 | 0.0057 | -0.0499 | -52.1404
-4.5 | -0.2409 | 0.00552 | -0.0499 | -43.6413
-4 | -0.1841 | 0.00541 | -0.0499 | -34.0296
-3.5 | -0.1275 | 0.00527 | -0.0499 | -24.1935
-3 | -0.0706 | 0.0052 | -0.05 | -13.5769
-1.5 | 0.1003 | 0.00502 | -0.0503 | 19.9801
-1 | 0.1571 | 0.00497 | -0.0504 | 31.6097
-0.5 | 0.2134 | 0.00485 | -0.0505 | 44
0 | 0.2693 | 0.0047 | -0.0505 | 57.2979
0.5 | 0.3251 | 0.00461 | -0.0505 | 70.5206
1 | 0.3812 | 0.00455 | -0.0505 | 83.7802
1.5 | 0.436 | 0.00448 | -0.0504 | 97.3214
2 | 0.4901 | 0.00451 | -0.0502 | 108.6696
2.5 | 0.543 | 0.00434 | -0.0498 | 125.1152
3 | 0.597 | 0.00441 | -0.0495 | 135.3741
3.5 | 0.6461 | 0.00494 | -0.0485 | 130.7895
4 | 0.6963 | 0.0053 | -0.0476 | 131.3774
4.5 | 0.743 | 0.00556 | -0.0457 | 133.6331
5 | 0.8135 | 0.00613 | -0.0494 | 132.708
5.5 | 0.8725 | 0.00656 | -0.0504 | 133.003
6 | 0.9336 | 0.00689 | -0.0518 | 135.5007
6.5 | 0.9982 | 0.00724 | -0.054 | 137.8729
7 | 1.0475 | 0.00757 | -0.0528 | 138.3752
7.5 | 1.0971 | 0.0079 | -0.0517 | 138.8734
8 | 1.1465 | 0.00832 | -0.0506 | 137.8005
9 | 1.2456 | 0.00912 | -0.0485 | 136.5789
9.5 | 1.2943 | 0.00957 | -0.0474 | 135.2456
10 | 1.3412 | 0.01011 | -0.046 | 132.6607
10.5 | 1.3865 | 0.01074 | -0.0443 | 129.0968
11.5 | 1.4766 | 0.01186 | -0.0411 | 124.5025
12 | 1.5199 | 0.01247 | -0.0393 | 121.8845
12.5 | 1.561 | 0.01315 | -0.0371 | 118.7072
13 | 1.5996 | 0.01391 | -0.0346 | 114.9964
13.5 | 1.628 | 0.01489 | -0.0304 | 109.3351
14 | 1.6607 | 0.01592 | -0.0275 | 104.3153
14.5 | 1.6884 | 0.01734 | -0.0244 | 97.3702
15 | 1.7114 | 0.01911 | -0.0213 | 89.5552
15.5 | 1.7313 | 0.02127 | -0.0185 | 81.3963
16 | 1.7437 | 0.02417 | -0.0157 | 72.1432
16.5 | 1.7655 | 0.0265 | -0.014 | 66.6226
17 | 1.7726 | 0.03023 | -0.012 | 58.6371
17.5 | 1.7831 | 0.03387 | -0.0107 | 52.6454
18 | 1.7829 | 0.03868 | -0.0096 | 46.0936
18.5 | 1.7853 | 0.04352 | -0.0092 | 41.0225
19 | 1.7827 | 0.04929 | -0.0093 | 36.1676
19.5 | 1.7769 | 0.05564 | -0.01 | 31.9357
20 | 1.7771 | 0.06157 | -0.011 | 28.8631

## 117. Re 12M Mach 0.25 (1)
BIGFOIL.COM POLAR EXPORT
EB380
EPPLER EB380 |  |  |  | Cl Max: | 1.297 | at alpha= | 10 | deg
JavaFoil+Calcfoil stall+Eppler ext transition |  |  |  | L/D Max: | 165.192 | at alpha= | 4.5 | deg
Re: | 12000000 |  |  | Cd Min: | 0.00392 | at alpha= | -0.5 | deg
Mach: | 0.25 |  |  | Cl=0 at alpha= | -2.5603 | deg
|  |  |  | @ Cl=0.1, Cd= | 0.0041902
|  |  |  | @ Cl=0.4, Cd= | 0.0041033
|  |  |  | @ Cl=0.6, Cd= | 0.0043735
alpha (deg) | Cl | Cd | Cm | Cl/Cd
-14 | -0.331 | 0.10626 | -0.01 | -3.113
-13.5 | -0.376 | 0.09982 | -0.01 | -3.765
-13 | -0.416 | 0.09272 | -0.011 | -4.489
-12.5 | -0.451 | 0.0856 | -0.011 | -5.27
-12 | -0.481 | 0.07846 | -0.012 | -6.126
-11.5 | -0.504 | 0.07257 | -0.014 | -6.941
-11 | -0.52 | 0.06706 | -0.015 | -7.753
-10.5 | -0.53 | 0.05997 | -0.016 | -8.843
-10 | -0.532 | 0.055 | -0.018 | -9.677
-9.5 | -0.54 | 0.042 | -0.022 | -12.855
-9 | -0.617 | 0.00776 | -0.031 | -79.469
-8.5 | -0.596 | 0.00582 | -0.032 | -102.244
-8 | -0.564 | 0.0053 | -0.033 | -106.415
-7.5 | -0.527 | 0.00515 | -0.034 | -102.255
-7 | -0.484 | 0.00526 | -0.035 | -91.966
-6.5 | -0.435 | 0.0049 | -0.036 | -88.734
-6 | -0.383 | 0.00477 | -0.037 | -80.324
-5.5 | -0.33 | 0.0047 | -0.038 | -70.362
-5 | -0.276 | 0.0045 | -0.04 | -61.393
-4.5 | -0.221 | 0.0045 | -0.041 | -49.173
-4 | -0.165 | 0.00432 | -0.042 | -38.218
-3.5 | -0.108 | 0.00427 | -0.043 | -25.365
-3 | -0.051 | 0.00417 | -0.044 | -12.273
-2.5 | 0.007 | 0.00413 | -0.045 | 1.597
-2 | 0.065 | 0.00416 | -0.046 | 15.542
-1.5 | 0.123 | 0.00421 | -0.047 | 29.222
-1 | 0.182 | 0.00467 | -0.048 | 38.912
-0.5 | 0.241 | 0.00392 | -0.049 | 61.458
0 | 0.302 | 0.00423 | -0.05 | 71.252
0.5 | 0.36 | 0.00445 | -0.051 | 80.915
1 | 0.42 | 0.00393 | -0.052 | 106.702
1.5 | 0.479 | 0.00396 | -0.053 | 120.913
2 | 0.538 | 0.00402 | -0.054 | 133.877
2.5 | 0.597 | 0.00438 | -0.055 | 136.439
3 | 0.657 | 0.00425 | -0.056 | 154.381
3.5 | 0.715 | 0.00437 | -0.057 | 163.84
4 | 0.773 | 0.00476 | -0.058 | 162.504
4.5 | 0.831 | 0.00503 | -0.059 | 165.192
5 | 0.888 | 0.0061 | -0.06 | 145.63
5.5 | 0.945 | 0.00613 | -0.061 | 154.198
6 | 1 | 0.00643 | -0.062 | 155.552
6.5 | 1.055 | 0.00671 | -0.063 | 157.187
7 | 1.108 | 0.00696 | -0.064 | 159.256
7.5 | 1.16 | 0.00726 | -0.065 | 159.844
8 | 1.203 | 0.00933 | -0.066 | 128.858
8.5 | 1.239 | 0.00983 | -0.067 | 126.071
9 | 1.267 | 0.0105 | -0.068 | 120.672
9.5 | 1.287 | 0.01131 | -0.069 | 113.771
10 | 1.297 | 0.01215 | -0.07 | 106.79
10.5 | 1.281 | 0.01315 | -0.07 | 97.434
11 | 1.262 | 0.01441 | -0.07 | 87.533
11.5 | 1.231 | 0.01554 | -0.071 | 79.253
12 | 1.183 | 0.01788 | -0.071 | 66.161
12.5 | 1.119 | 0.02123 | -0.071 | 52.715
13 | 1.048 | 0.02455 | -0.071 | 42.68
13.5 | 0.948 | 0.03469 | -0.068 | 27.325
14 | 0.785 | 0.08393 | -0.052 | 9.356
14.5 | 0.696 | 0.10098 | -0.045 | 6.895
15 | 0.612 | 0.11273 | -0.041 | 5.43

## 118. Re 12M Mach 0.25 (2)
BIGFOIL.COM POLAR EXPORT
EB380
EPPLER EB380 |  |  |  | Cl Max: | 1.6621 | at alpha= | 14.5 | deg
XFOIL ncrit=9 |  |  |  | L/D Max: | 139.12 | at alpha= | 3 | deg
Re: | 12000000 |  |  | Cd Min: | 0.21546 | at alpha= | -18 | deg
Mach: | 0.25 |  |  | Cl=0 at alpha= | -2.3802 | deg
|  |  |  | @ Cl=0.1, Cd= | 0.0050439
|  |  |  | @ Cl=0.4, Cd= | 0.0045512
|  |  |  | @ Cl=0.6, Cd= | 0.0044066
alpha (deg) | Cl | Cd | Cm | Cl/Cd
-18 | -0.6543 | 0.21546 | 0.0375 | -3.0368
-17.5 | -0.6377 | 0.20886 | 0.0338 | -3.0532
-16.5 | -0.6247 | 0.18632 | 0.0245 | -3.3528
-16 | -0.615 | 0.17783 | 0.0206 | -3.4584
-15 | -0.6491 | 0.14639 | 0.0069 | -4.434
-14.5 | -0.6497 | 0.13683 | 0.0024 | -4.7482
-14 | -0.6803 | 0.12094 | -0.0056 | -5.6251
-13.5 | -0.7727 | 0.09441 | -0.0219 | -8.1845
-13 | -0.9989 | 0.04052 | -0.0716 | -24.652
-12.5 | -1.0479 | 0.02728 | -0.0795 | -38.4128
-12 | -1.0626 | 0.0204 | -0.0737 | -52.0882
-11.5 | -1.034 | 0.01663 | -0.0698 | -62.1768
-11 | -0.9947 | 0.0137 | -0.0665 | -72.6058
-10.5 | -0.9455 | 0.01183 | -0.0639 | -79.9239
-10 | -0.8922 | 0.01047 | -0.0617 | -85.2149
-9.5 | -0.8359 | 0.00955 | -0.06 | -87.5288
-9 | -0.7784 | 0.00883 | -0.0585 | -88.154
-8.5 | -0.7201 | 0.00827 | -0.0573 | -87.0738
-8 | -0.6613 | 0.00782 | -0.0563 | -84.5652
-7.5 | -0.6028 | 0.00736 | -0.0553 | -81.9022
-7 | -0.5444 | 0.0069 | -0.0545 | -78.8986
-6.5 | -0.4854 | 0.0066 | -0.0538 | -73.5455
-6 | -0.4266 | 0.0063 | -0.0533 | -67.7143
-5.5 | -0.3677 | 0.00603 | -0.0528 | -60.9784
-5 | -0.3089 | 0.00579 | -0.0524 | -53.3506
-4.5 | -0.2501 | 0.00559 | -0.0521 | -44.7406
-4 | -0.191 | 0.00545 | -0.052 | -35.0459
-3.5 | -0.1321 | 0.00532 | -0.0518 | -24.8308
-3 | -0.0731 | 0.00522 | -0.0518 | -14.0038
-1.5 | 0.1038 | 0.00504 | -0.0519 | 20.5952
-1 | 0.1624 | 0.00498 | -0.052 | 32.6104
-0.5 | 0.2208 | 0.0049 | -0.052 | 45.0612
0 | 0.2784 | 0.00473 | -0.052 | 58.8584
0.5 | 0.3359 | 0.00462 | -0.052 | 72.7056
1 | 0.3938 | 0.00456 | -0.052 | 86.3596
1.5 | 0.4505 | 0.00448 | -0.0519 | 100.558
2 | 0.5061 | 0.00453 | -0.0516 | 111.7219
2.5 | 0.5607 | 0.00435 | -0.0511 | 128.8966
3 | 0.6163 | 0.00443 | -0.0508 | 139.1196
3.5 | 0.667 | 0.00497 | -0.0496 | 134.2052
4.5 | 0.7657 | 0.00563 | -0.0462 | 136.0036
5 | 0.8403 | 0.00631 | -0.0502 | 133.1696
5.5 | 0.9023 | 0.00672 | -0.0511 | 134.2708
6 | 0.9668 | 0.00706 | -0.0525 | 136.9405
6.5 | 1.0306 | 0.00747 | -0.0538 | 137.9652
7 | 1.0822 | 0.0078 | -0.0522 | 138.7436
7.5 | 1.1339 | 0.00822 | -0.0507 | 137.944
8 | 1.1855 | 0.00868 | -0.0491 | 136.5783
8.5 | 1.2377 | 0.00911 | -0.0476 | 135.8617
9 | 1.2886 | 0.00964 | -0.0459 | 133.6722
9.5 | 1.3384 | 0.01022 | -0.0439 | 130.9589
10 | 1.3862 | 0.0109 | -0.0415 | 127.1743
10.5 | 1.4334 | 0.01158 | -0.0391 | 123.7824
11 | 1.4788 | 0.01234 | -0.0363 | 119.8379
11.5 | 1.522 | 0.01316 | -0.0331 | 115.6535
12 | 1.5609 | 0.01415 | -0.0293 | 110.311
12.5 | 1.5893 | 0.01537 | -0.0241 | 103.4027
13 | 1.6196 | 0.01687 | -0.02 | 96.0047
13.5 | 1.64 | 0.01916 | -0.0156 | 85.595
14 | 1.6584 | 0.02187 | -0.012 | 75.8299
14.5 | 1.6621 | 0.02597 | -0.0084 | 64.0008
15 | 1.6528 | 0.03154 | -0.0055 | 52.4033
15.5 | 1.6538 | 0.03666 | -0.0038 | 45.1118
16 | 1.6172 | 0.0458 | -0.0032 | 35.31
16.5 | 1.6128 | 0.05252 | -0.0037 | 30.7083
17 | 1.5723 | 0.0639 | -0.0064 | 24.6056
17.5 | 1.5447 | 0.07445 | -0.0096 | 20.7482
18 | 1.5002 | 0.08782 | -0.0146 | 17.0827
18.5 | 1.4654 | 0.10036 | -0.0196 | 14.6014
19 | 1.4277 | 0.1134 | -0.0249 | 12.5899
19.5 | 1.3717 | 0.1283 | -0.0304 | 10.6913

## 119. Re 12M Mach 0.50 (1)
BIGFOIL.COM POLAR EXPORT
EB380
EPPLER EB380 |  |  |  | Cl Max: | 1.249 | at alpha= | 8 | deg
JavaFoil+Calcfoil stall+Eppler ext transition |  |  |  | L/D Max: | 168.365 | at alpha= | 3.5 | deg
Re: | 12000000 |  |  | Cd Min: | 0.00411 | at alpha= | 1 | deg
Mach: | 0.5 |  |  | Cl=0 at alpha= | -2.5547 | deg
|  |  |  | @ Cl=0.1, Cd= | 0.0045155
|  |  |  | @ Cl=0.4, Cd= | 0.0046077
|  |  |  | @ Cl=0.6, Cd= | 0.004248
alpha (deg) | Cl | Cd | Cm | Cl/Cd
-20 | -0.877 | 0.13803 | -0.006 | -6.354
-19.5 | -0.852 | 0.13384 | -0.007 | -6.367
-19 | -0.827 | 0.131 | -0.007 | -6.312
-18.5 | -0.802 | 0.12763 | -0.008 | -6.284
-18 | -0.781 | 0.13028 | -0.009 | -5.992
-17.5 | -0.758 | 0.12351 | -0.01 | -6.139
-17 | -0.734 | 0.11546 | -0.01 | -6.358
-16.5 | -0.71 | 0.11028 | -0.011 | -6.437
-16 | -0.685 | 0.10675 | -0.012 | -6.418
-15.5 | -0.66 | 0.10203 | -0.012 | -6.465
-15 | -0.634 | 0.09875 | -0.012 | -6.421
-14.5 | -0.609 | 0.09575 | -0.013 | -6.356
-14 | -0.583 | 0.09221 | -0.013 | -6.318
-13.5 | -0.558 | 0.08868 | -0.013 | -6.291
-13 | -0.533 | 0.0851 | -0.014 | -6.265
-12.5 | -0.509 | 0.08736 | -0.015 | -5.822
-12 | -0.484 | 0.08058 | -0.015 | -6.004
-11.5 | -0.46 | 0.07286 | -0.016 | -6.308
-11 | -0.436 | 0.06704 | -0.017 | -6.498
-10.5 | -0.412 | 0.06018 | -0.019 | -6.853
-10 | -0.39 | 0.05414 | -0.021 | -7.196
-9.5 | -0.371 | 0.04352 | -0.024 | -8.53
-9 | -0.39 | 0.01266 | -0.033 | -30.832
-8.5 | -0.369 | 0.00944 | -0.035 | -39.098
-8 | -0.281 | 0.06088 | -0.018 | -4.612
-7.5 | -0.34 | 0.05032 | -0.018 | -6.758
-7 | -0.484 | 0.00665 | -0.039 | -72.745
-6.5 | -0.455 | 0.00537 | -0.041 | -84.749
-6 | -0.41 | 0.0052 | -0.042 | -78.755
-5.5 | -0.358 | 0.00504 | -0.043 | -70.979
-5 | -0.302 | 0.00481 | -0.044 | -62.819
-4.5 | -0.243 | 0.00463 | -0.045 | -52.629
-4 | -0.183 | 0.00518 | -0.047 | -35.254
-3.5 | -0.12 | 0.00439 | -0.048 | -27.414
-3 | -0.057 | 0.00494 | -0.049 | -11.505
-2.5 | 0.007 | 0.00428 | -0.05 | 1.718
-2 | 0.072 | 0.00427 | -0.051 | 16.922
-1.5 | 0.137 | 0.00484 | -0.052 | 28.371
-1 | 0.203 | 0.00479 | -0.054 | 42.378
-0.5 | 0.269 | 0.00443 | -0.055 | 60.758
0 | 0.337 | 0.00435 | -0.056 | 77.56
0.5 | 0.403 | 0.00462 | -0.057 | 87.272
1 | 0.469 | 0.00411 | -0.058 | 113.986
1.5 | 0.535 | 0.00412 | -0.059 | 129.856
2 | 0.601 | 0.00425 | -0.061 | 141.336
2.5 | 0.667 | 0.0046 | -0.062 | 145.008
3 | 0.733 | 0.00451 | -0.063 | 162.593
3.5 | 0.798 | 0.00474 | -0.064 | 168.365
4 | 0.863 | 0.00523 | -0.065 | 165.02
4.5 | 0.926 | 0.00642 | -0.066 | 144.318
5 | 0.988 | 0.00671 | -0.067 | 147.18
5.5 | 1.048 | 0.00719 | -0.069 | 145.772
6 | 1.106 | 0.00749 | -0.07 | 147.656
6.5 | 1.16 | 0.00789 | -0.071 | 147.104
7 | 1.211 | 0.01033 | -0.072 | 117.192
7.5 | 1.242 | 0.01111 | -0.072 | 111.773
8 | 1.249 | 0.01202 | -0.073 | 103.955
8.5 | 1.193 | 0.014 | -0.074 | 85.228
9 | 0.613 | 0.06277 | -0.036 | 9.774
9.5 | 0.641 | 0.06755 | -0.038 | 9.486
10 | 0.667 | 0.0724 | -0.038 | 9.218
10.5 | 0.83 | 0.01945 | -0.076 | 42.655
11 | 0.853 | 0.02256 | -0.076 | 37.801
11.5 | 0.866 | 0.02877 | -0.075 | 30.088
12 | 0.822 | 0.06025 | -0.064 | 13.641
12.5 | 0.841 | 0.06972 | -0.062 | 12.057
13 | 0.849 | 0.08531 | -0.056 | 9.95

## 120. Re 12M Mach 0.50 (2)
BIGFOIL.COM POLAR EXPORT
EB380
EPPLER EB380 |  |  |  | Cl Max: | 1.3037 | at alpha= | 8 | deg
XFOIL ncrit=9 |  |  |  | L/D Max: | 153.668 | at alpha= | 3 | deg
Re: | 12000000 |  |  | Cd Min: | 0.10996 | at alpha= | 13 | deg
Mach: | 0.5 |  |  | Cl=0 at alpha= | -99 | deg
|  |  |  | @ Cl=0.1, Cd= | 0.00486
|  |  |  | @ Cl=0.4, Cd= | 0.0047139
|  |  |  | @ Cl=0.6, Cd= | 0.0045356
alpha (deg) | Cl | Cd | Cm | Cl/Cd
0 | 0.3194 | 0.00486 | -0.0587 | 65.7202
0.5 | 0.385 | 0.00473 | -0.0586 | 81.3953
1 | 0.4504 | 0.00466 | -0.0584 | 96.6524
2 | 0.5789 | 0.00458 | -0.0577 | 126.3974
2.5 | 0.6407 | 0.00445 | -0.0568 | 143.9775
3 | 0.7038 | 0.00458 | -0.0559 | 153.6681
3.5 | 0.7618 | 0.00504 | -0.0541 | 151.1508
4 | 0.8153 | 0.00568 | -0.0512 | 143.5387
4.5 | 0.8862 | 0.00642 | -0.0518 | 138.0374
5 | 0.9632 | 0.00704 | -0.0531 | 136.8182
5.5 | 1.0387 | 0.00749 | -0.0535 | 138.6782
6 | 1.1129 | 0.00801 | -0.0532 | 138.9388
6.5 | 1.1729 | 0.00852 | -0.0496 | 137.6643
7 | 1.2314 | 0.00924 | -0.0454 | 133.2684
7.5 | 1.2825 | 0.0104 | -0.0396 | 123.3173
8 | 1.3037 | 0.01275 | -0.0297 | 102.251
8.5 | 1.2891 | 0.01647 | -0.0175 | 78.2696
9 | 1.2751 | 0.02203 | -0.0096 | 57.8802
9.5 | 1.2554 | 0.02889 | -0.0041 | 43.4545
10 | 1.2281 | 0.03706 | -0.0016 | 33.1382
10.5 | 1.196 | 0.04647 | -0.002 | 25.737
11 | 1.1622 | 0.05719 | -0.0049 | 20.3217
11.5 | 1.1287 | 0.06914 | -0.01 | 16.3248
12 | 1.0954 | 0.08221 | -0.0165 | 13.3244
12.5 | 1.0629 | 0.09606 | -0.0237 | 11.065
13 | 1.0343 | 0.10996 | -0.0307 | 9.4061

## 121. Re 14M Mach 0.00 (1)
BIGFOIL.COM POLAR EXPORT
EB380
EPPLER EB380 |  |  |  | Cl Max: | 1.332 | at alpha= | 11.5 | deg
JavaFoil+Calcfoil stall+Eppler ext transition |  |  |  | L/D Max: | 163.478 | at alpha= | 7.5 | deg
Re: | 14000000 |  |  | Cd Min: | 0.00396 | at alpha= | 0.5 | deg
Mach: | 0 |  |  | Cl=0 at alpha= | -2.5536 | deg
|  |  |  | @ Cl=0.1, Cd= | 0.0042236
|  |  |  | @ Cl=0.4, Cd= | 0.0040226
|  |  |  | @ Cl=0.6, Cd= | 0.0042576
alpha (deg) | Cl | Cd | Cm | Cl/Cd
-15 | -0.542 | 0.10123 | -0.01 | -5.35
-14.5 | -0.556 | 0.09504 | -0.01 | -5.85
-14 | -0.568 | 0.0906 | -0.011 | -6.274
-13.5 | -0.578 | 0.08559 | -0.011 | -6.757
-13 | -0.586 | 0.08061 | -0.012 | -7.272
-12.5 | -0.592 | 0.07423 | -0.013 | -7.979
-12 | -0.595 | 0.06905 | -0.014 | -8.615
-11.5 | -0.595 | 0.06295 | -0.016 | -9.445
-11 | -0.603 | 0.04826 | -0.019 | -12.504
-10.5 | -0.673 | 0.01191 | -0.026 | -56.509
-10 | -0.675 | 0.00828 | -0.028 | -81.437
-9.5 | -0.655 | 0.00764 | -0.029 | -85.769
-9 | -0.629 | 0.00615 | -0.03 | -102.287
-8.5 | -0.596 | 0.00543 | -0.031 | -109.899
-8 | -0.559 | 0.0052 | -0.032 | -107.486
-7.5 | -0.518 | 0.00495 | -0.033 | -104.706
-7 | -0.474 | 0.00497 | -0.034 | -95.306
-6.5 | -0.425 | 0.00486 | -0.035 | -87.378
-6 | -0.374 | 0.00473 | -0.036 | -79.002
-5.5 | -0.322 | 0.00459 | -0.037 | -70.056
-5 | -0.269 | 0.00451 | -0.038 | -59.581
-4.5 | -0.215 | 0.00437 | -0.039 | -49.149
-4 | -0.16 | 0.00433 | -0.04 | -36.998
-3.5 | -0.105 | 0.00429 | -0.041 | -24.5
-3 | -0.05 | 0.00415 | -0.042 | -11.954
-2.5 | 0.006 | 0.0042 | -0.043 | 1.522
-2 | 0.063 | 0.00425 | -0.044 | 14.766
-1.5 | 0.119 | 0.00421 | -0.045 | 28.299
-1 | 0.176 | 0.00423 | -0.046 | 41.609
-0.5 | 0.233 | 0.00427 | -0.047 | 54.533
0 | 0.292 | 0.00471 | -0.049 | 61.979
0.5 | 0.349 | 0.00396 | -0.05 | 88.071
1 | 0.406 | 0.00403 | -0.051 | 100.891
1.5 | 0.464 | 0.004 | -0.052 | 116.003
2 | 0.521 | 0.00434 | -0.053 | 120.182
2.5 | 0.578 | 0.00425 | -0.054 | 136.199
3 | 0.636 | 0.00427 | -0.055 | 149.059
3.5 | 0.693 | 0.00468 | -0.055 | 147.987
4 | 0.749 | 0.00464 | -0.056 | 161.315
4.5 | 0.805 | 0.00519 | -0.057 | 155.111
5 | 0.861 | 0.00602 | -0.058 | 143.126
5.5 | 0.916 | 0.006 | -0.059 | 152.582
6 | 0.97 | 0.00624 | -0.06 | 155.601
6.5 | 1.024 | 0.00648 | -0.061 | 157.937
7 | 1.077 | 0.00672 | -0.062 | 160.234
7.5 | 1.128 | 0.0069 | -0.063 | 163.478
8 | 1.173 | 0.00855 | -0.064 | 137.134
8.5 | 1.213 | 0.00891 | -0.065 | 136.112
9 | 1.248 | 0.00955 | -0.066 | 130.718
9.5 | 1.277 | 0.01026 | -0.067 | 124.521
10 | 1.301 | 0.01091 | -0.068 | 119.225
10.5 | 1.318 | 0.01157 | -0.069 | 113.894
11 | 1.328 | 0.01214 | -0.069 | 109.362
11.5 | 1.332 | 0.0108 | -0.07 | 123.311
12 | 1.31 | 0.01402 | -0.07 | 93.452
12.5 | 1.292 | 0.01527 | -0.071 | 84.65
13 | 1.271 | 0.01643 | -0.071 | 77.358
13.5 | 1.241 | 0.01822 | -0.071 | 68.068
14 | 1.208 | 0.01982 | -0.072 | 60.96
14.5 | 1.161 | 0.024 | -0.071 | 48.384
15 | 1.122 | 0.02639 | -0.071 | 42.499
15.5 | 1.06 | 0.0353 | -0.07 | 30.028
16 | 1.009 | 0.04218 | -0.069 | 23.918
16.5 | 0.952 | 0.05311 | -0.068 | 17.93

## 122. Re 14M Mach 0.00 (2)
BIGFOIL.COM POLAR EXPORT
EB380
EPPLER EB380 |  |  |  | Cl Max: | 1.8428 | at alpha= | 19 | deg
XFOIL ncrit=9 |  |  |  | L/D Max: | 142.902 | at alpha= | 7.5 | deg
Re: | 14000000 |  |  | Cd Min: | 0.04008 | at alpha= | 19 | deg
Mach: | 0 |  |  | Cl=0 at alpha= | -2.3756 | deg
|  |  |  | @ Cl=0.1, Cd= | 0.0049492
|  |  |  | @ Cl=0.4, Cd= | 0.0045495
|  |  |  | @ Cl=0.6, Cd= | 0.0045883
alpha (deg) | Cl | Cd | Cm | Cl/Cd
-19.5 | -1.5509 | 0.03817 | -0.0683 | -40.6314
-19 | -1.5781 | 0.02943 | -0.0739 | -53.6222
-18.5 | -1.5696 | 0.02607 | -0.0733 | -60.2071
-18 | -1.5537 | 0.02394 | -0.0702 | -64.8997
-17.5 | -1.5314 | 0.02208 | -0.0671 | -69.3569
-17 | -1.5022 | 0.02043 | -0.0644 | -73.5291
-16.5 | -1.4663 | 0.01916 | -0.0623 | -76.5292
-16 | -1.429 | 0.01785 | -0.0603 | -80.056
-15.5 | -1.3878 | 0.01682 | -0.0587 | -82.5089
-15 | -1.3468 | 0.01566 | -0.0569 | -86.0026
-14.5 | -1.3034 | 0.01471 | -0.0554 | -88.6064
-13.5 | -1.1946 | 0.01298 | -0.0566 | -92.0339
-13 | -1.148 | 0.01225 | -0.0554 | -93.7143
-12.5 | -1.0992 | 0.01159 | -0.0544 | -94.8404
-12 | -1.0494 | 0.01095 | -0.0537 | -95.8356
-11.5 | -0.9989 | 0.0103 | -0.0529 | -96.9806
-11 | -0.9488 | 0.00952 | -0.0521 | -99.6639
-10.5 | -0.897 | 0.00895 | -0.0516 | -100.2235
-10 | -0.8443 | 0.00846 | -0.0511 | -99.7991
-9.5 | -0.7906 | 0.00809 | -0.0508 | -97.7256
-9 | -0.7366 | 0.00774 | -0.0505 | -95.168
-8.5 | -0.6822 | 0.00742 | -0.0503 | -91.9407
-8 | -0.6279 | 0.00705 | -0.05 | -89.0638
-7.5 | -0.5734 | 0.0067 | -0.0498 | -85.5821
-7 | -0.5182 | 0.00646 | -0.0497 | -80.2167
-6.5 | -0.4628 | 0.00621 | -0.0496 | -74.525
-6 | -0.4075 | 0.00595 | -0.0495 | -68.4874
-5.5 | -0.3517 | 0.00577 | -0.0494 | -60.9532
-5 | -0.2959 | 0.00557 | -0.0494 | -53.1239
-4.5 | -0.24 | 0.0054 | -0.0494 | -44.4444
-4 | -0.1836 | 0.0053 | -0.0494 | -34.6415
-3.5 | -0.1273 | 0.00517 | -0.0495 | -24.6228
-3 | -0.0708 | 0.00509 | -0.0496 | -13.9096
-2.5 | -0.0141 | 0.00504 | -0.0497 | -2.7976
-1.5 | 0.0992 | 0.00495 | -0.05 | 20.0404
-1 | 0.1557 | 0.00489 | -0.0501 | 31.8405
0 | 0.2676 | 0.00466 | -0.0502 | 57.4249
0.5 | 0.3231 | 0.00458 | -0.0502 | 70.5459
1 | 0.3788 | 0.00453 | -0.0503 | 83.6203
1.5 | 0.4333 | 0.00458 | -0.0502 | 94.607
2 | 0.4875 | 0.00458 | -0.05 | 106.441
2.5 | 0.5406 | 0.00441 | -0.0497 | 122.585
3 | 0.5941 | 0.00452 | -0.0495 | 131.4381
3.5 | 0.6433 | 0.00509 | -0.0485 | 126.3851
4 | 0.6944 | 0.00541 | -0.0478 | 128.3549
4.5 | 0.7445 | 0.00569 | -0.0469 | 130.8436
5 | 0.795 | 0.00594 | -0.046 | 133.8384
5.5 | 0.8632 | 0.00636 | -0.0492 | 135.7233
6 | 0.9226 | 0.00667 | -0.0504 | 138.3208
7 | 1.0442 | 0.00733 | -0.0535 | 142.4557
7.5 | 1.0932 | 0.00765 | -0.0523 | 142.902
8 | 1.1421 | 0.00805 | -0.0513 | 141.8758
8.5 | 1.1917 | 0.00842 | -0.0504 | 141.5321
9 | 1.2411 | 0.00879 | -0.0495 | 141.1945
9.5 | 1.2897 | 0.00921 | -0.0486 | 140.0326
10 | 1.3367 | 0.00972 | -0.0474 | 137.5206
10.5 | 1.3826 | 0.01029 | -0.046 | 134.3635
11 | 1.4284 | 0.0108 | -0.0447 | 132.2593
11.5 | 1.4735 | 0.01131 | -0.0433 | 130.2829
12 | 1.5172 | 0.01187 | -0.0418 | 127.818
12.5 | 1.5595 | 0.01248 | -0.04 | 124.9599
13 | 1.5997 | 0.01315 | -0.038 | 121.6502
13.5 | 1.635 | 0.01406 | -0.0353 | 116.2873
14 | 1.6665 | 0.01489 | -0.0319 | 111.9208
14.5 | 1.6954 | 0.0161 | -0.0288 | 105.3043
15 | 1.7212 | 0.01753 | -0.0257 | 98.186
15.5 | 1.7487 | 0.01891 | -0.0233 | 92.4749
16 | 1.7684 | 0.02094 | -0.0206 | 84.4508
16.5 | 1.7918 | 0.02284 | -0.0186 | 78.4501
17 | 1.8064 | 0.02557 | -0.0164 | 70.6453
17.5 | 1.8217 | 0.02841 | -0.0148 | 64.1218
18 | 1.8299 | 0.03201 | -0.0132 | 57.1665
18.5 | 1.8377 | 0.03579 | -0.0121 | 51.3467
19 | 1.8428 | 0.04008 | -0.0114 | 45.978

## 123. Re 14M Mach 0.10 (1)
BIGFOIL.COM POLAR EXPORT
EB380
EPPLER EB380 |  |  |  | Cl Max: | 1.324 | at alpha= | 11 | deg
JavaFoil+Calcfoil stall+Eppler ext transition |  |  |  | L/D Max: | 164.764 | at alpha= | 7.5 | deg
Re: | 14000000 |  |  | Cd Min: | 0.00393 | at alpha= | 0.5 | deg
Mach: | 0.1 |  |  | Cl=0 at alpha= | -2.5536 | deg
|  |  |  | @ Cl=0.1, Cd= | 0.0044109
|  |  |  | @ Cl=0.4, Cd= | 0.004016
|  |  |  | @ Cl=0.6, Cd= | 0.0042528
alpha (deg) | Cl | Cd | Cm | Cl/Cd
-15 | -0.511 | 0.10386 | -0.01 | -4.924
-14.5 | -0.529 | 0.09788 | -0.01 | -5.403
-14 | -0.545 | 0.09144 | -0.011 | -5.956
-13.5 | -0.558 | 0.08669 | -0.011 | -6.439
-13 | -0.569 | 0.0813 | -0.012 | -7.002
-12.5 | -0.577 | 0.07656 | -0.013 | -7.534
-12 | -0.583 | 0.07033 | -0.014 | -8.283
-11.5 | -0.584 | 0.06477 | -0.015 | -9.018
-11 | -0.589 | 0.0536 | -0.018 | -10.998
-10.5 | -0.591 | 0.0436 | -0.02 | -13.556
-10 | -0.667 | 0.00902 | -0.028 | -73.889
-9.5 | -0.652 | 0.00798 | -0.029 | -81.718
-9 | -0.628 | 0.00619 | -0.03 | -101.611
-8.5 | -0.597 | 0.00546 | -0.031 | -109.231
-8 | -0.56 | 0.00525 | -0.032 | -106.691
-7.5 | -0.52 | 0.00497 | -0.033 | -104.535
-7 | -0.475 | 0.005 | -0.034 | -94.987
-6.5 | -0.426 | 0.00489 | -0.035 | -87.139
-6 | -0.375 | 0.00474 | -0.036 | -79.109
-5.5 | -0.323 | 0.0046 | -0.037 | -70.16
-5 | -0.27 | 0.00445 | -0.038 | -60.566
-4.5 | -0.216 | 0.00442 | -0.039 | -48.758
-4 | -0.161 | 0.00435 | -0.041 | -36.995
-3.5 | -0.106 | 0.00421 | -0.042 | -25.106
-3 | -0.05 | 0.00417 | -0.043 | -11.96
-2.5 | 0.006 | 0.00421 | -0.044 | 1.524
-2 | 0.063 | 0.00469 | -0.045 | 13.427
-1.5 | 0.12 | 0.00426 | -0.046 | 28.122
-1 | 0.177 | 0.00424 | -0.047 | 41.722
-0.5 | 0.234 | 0.00428 | -0.048 | 54.691
0 | 0.294 | 0.00471 | -0.049 | 62.389
0.5 | 0.351 | 0.00393 | -0.05 | 89.259
1 | 0.408 | 0.00403 | -0.051 | 101.338
1.5 | 0.466 | 0.004 | -0.052 | 116.544
2 | 0.524 | 0.00434 | -0.053 | 120.669
2.5 | 0.581 | 0.00422 | -0.054 | 137.903
3 | 0.639 | 0.00432 | -0.055 | 148.039
3.5 | 0.696 | 0.00464 | -0.056 | 149.91
4 | 0.753 | 0.0046 | -0.057 | 163.59
4.5 | 0.809 | 0.00524 | -0.058 | 154.566
5 | 0.865 | 0.006 | -0.059 | 144.299
5.5 | 0.92 | 0.00605 | -0.06 | 152.023
6 | 0.975 | 0.00622 | -0.061 | 156.857
6.5 | 1.029 | 0.00654 | -0.062 | 157.319
7 | 1.081 | 0.00678 | -0.063 | 159.51
7.5 | 1.133 | 0.00688 | -0.063 | 164.764
8 | 1.178 | 0.00863 | -0.064 | 136.465
8.5 | 1.217 | 0.00913 | -0.065 | 133.347
9 | 1.251 | 0.00962 | -0.066 | 130.051
9.5 | 1.28 | 0.01035 | -0.067 | 123.682
10 | 1.302 | 0.01103 | -0.068 | 117.983
10.5 | 1.317 | 0.01159 | -0.069 | 113.586
11 | 1.324 | 0.01237 | -0.07 | 107.065
11.5 | 1.311 | 0.01321 | -0.07 | 99.231
12 | 1.296 | 0.01442 | -0.07 | 89.933
12.5 | 1.276 | 0.0155 | -0.071 | 82.318
13 | 1.249 | 0.01698 | -0.071 | 73.56
13.5 | 1.211 | 0.01931 | -0.071 | 62.714
14 | 1.174 | 0.02098 | -0.072 | 55.931
14.5 | 1.128 | 0.02399 | -0.072 | 47.017
15 | 1.062 | 0.03238 | -0.07 | 32.811
15.5 | 1.011 | 0.03716 | -0.07 | 27.219
16 | 0.944 | 0.05045 | -0.068 | 18.705

## 124. Re 14M Mach 0.10 (2)
BIGFOIL.COM POLAR EXPORT
EB380
EPPLER EB380 |  |  |  | Cl Max: | 1.8207 | at alpha= | 18.5 | deg
XFOIL ncrit=9 |  |  |  | L/D Max: | 142.844 | at alpha= | 7.5 | deg
Re: | 14000000 |  |  | Cd Min: | 0.05674 | at alpha= | 20 | deg
Mach: | 0.1 |  |  | Cl=0 at alpha= | -2.376 | deg
|  |  |  | @ Cl=0.1, Cd= | 0.0049498
|  |  |  | @ Cl=0.4, Cd= | 0.0045472
|  |  |  | @ Cl=0.6, Cd= | 0.004547
alpha (deg) | Cl | Cd | Cm | Cl/Cd
-18.5 | -1.4887 | 0.03798 | -0.0712 | -39.1969
-18 | -1.5117 | 0.02977 | -0.0767 | -50.7793
-17.5 | -1.5074 | 0.02579 | -0.0758 | -58.449
-17 | -1.4944 | 0.02338 | -0.0715 | -63.9179
-16.5 | -1.4663 | 0.02155 | -0.0685 | -68.0418
-16 | -1.4341 | 0.01978 | -0.0658 | -72.5025
-15.5 | -1.395 | 0.01848 | -0.0636 | -75.487
-15 | -1.3564 | 0.01699 | -0.0613 | -79.8352
-14.5 | -1.3137 | 0.01583 | -0.0593 | -82.988
-14 | -1.2596 | 0.01463 | -0.0597 | -86.0971
-13.5 | -1.2052 | 0.01374 | -0.0598 | -87.7147
-13 | -1.1587 | 0.01288 | -0.0582 | -89.9612
-12.5 | -1.1097 | 0.01211 | -0.0569 | -91.635
-12 | -1.0595 | 0.01138 | -0.0559 | -93.1019
-11 | -0.9568 | 0.00996 | -0.054 | -96.0643
-10.5 | -0.9048 | 0.00927 | -0.0532 | -97.6052
-10 | -0.8522 | 0.00863 | -0.0525 | -98.7486
-9.5 | -0.7979 | 0.0082 | -0.052 | -97.3049
-9 | -0.7432 | 0.00783 | -0.0516 | -94.917
-8 | -0.633 | 0.00714 | -0.0509 | -88.6555
-7.5 | -0.578 | 0.00677 | -0.0506 | -85.3767
-7 | -0.5223 | 0.00649 | -0.0503 | -80.4777
-6.5 | -0.4663 | 0.00625 | -0.0502 | -74.608
-6 | -0.4105 | 0.00598 | -0.05 | -68.6455
-5.5 | -0.3542 | 0.00579 | -0.0499 | -61.1744
-5 | -0.298 | 0.00558 | -0.0498 | -53.405
-4.5 | -0.2416 | 0.00541 | -0.0498 | -44.658
-4 | -0.1848 | 0.0053 | -0.0498 | -34.8679
-3.5 | -0.1281 | 0.00518 | -0.0498 | -24.7297
-3 | -0.0712 | 0.0051 | -0.0499 | -13.9608
-2 | 0.0429 | 0.005 | -0.0502 | 8.58
-1.5 | 0.0998 | 0.00495 | -0.0503 | 20.1616
-1 | 0.1566 | 0.00489 | -0.0504 | 32.0245
-0.5 | 0.2133 | 0.00482 | -0.0505 | 44.2531
0 | 0.2692 | 0.00466 | -0.0505 | 57.7682
0.5 | 0.3251 | 0.00458 | -0.0505 | 70.9825
1 | 0.3811 | 0.00453 | -0.0505 | 84.128
1.5 | 0.4359 | 0.00458 | -0.0504 | 95.1747
2 | 0.4904 | 0.00458 | -0.0503 | 107.0742
2.5 | 0.5438 | 0.00442 | -0.05 | 123.0317
3 | 0.5977 | 0.00452 | -0.0497 | 132.2345
3.5 | 0.6471 | 0.0051 | -0.0487 | 126.8824
4 | 0.6984 | 0.00542 | -0.048 | 128.8561
4.5 | 0.7487 | 0.0057 | -0.047 | 131.3509
5 | 0.8007 | 0.00597 | -0.0464 | 134.1206
5.5 | 0.8686 | 0.00638 | -0.0494 | 136.1442
6 | 0.9285 | 0.0067 | -0.0505 | 138.5821
6.5 | 0.9905 | 0.00704 | -0.0522 | 140.696
7 | 1.0506 | 0.00737 | -0.0534 | 142.5509
7.5 | 1.0999 | 0.0077 | -0.0522 | 142.8442
8 | 1.1492 | 0.00812 | -0.051 | 141.5271
8.5 | 1.1993 | 0.00848 | -0.0501 | 141.4269
9 | 1.2491 | 0.00887 | -0.0491 | 140.823
9.5 | 1.298 | 0.00932 | -0.0481 | 139.2704
10 | 1.3451 | 0.00986 | -0.0467 | 136.4199
11 | 1.4377 | 0.01095 | -0.0438 | 131.2968
11.5 | 1.4831 | 0.01148 | -0.0422 | 129.1899
12 | 1.5269 | 0.01208 | -0.0404 | 126.399
12.5 | 1.5685 | 0.01276 | -0.0383 | 122.9232
13 | 1.6082 | 0.01349 | -0.036 | 119.2142
13.5 | 1.6396 | 0.01457 | -0.0324 | 112.5326
14 | 1.6709 | 0.01553 | -0.029 | 107.5918
14.5 | 1.6982 | 0.01692 | -0.0257 | 100.3664
15 | 1.7239 | 0.01846 | -0.0227 | 93.3857
15.5 | 1.7503 | 0.02006 | -0.0203 | 87.2532
16 | 1.7669 | 0.02251 | -0.0174 | 78.494
16.5 | 1.7895 | 0.02469 | -0.0156 | 72.4787
17 | 1.8004 | 0.02795 | -0.0134 | 64.415
17.5 | 1.8127 | 0.03127 | -0.0119 | 57.9693
18 | 1.8165 | 0.03553 | -0.0105 | 51.1258
18.5 | 1.8207 | 0.04002 | -0.0097 | 45.4948
19 | 1.8206 | 0.04521 | -0.0094 | 40.2699
19.5 | 1.8174 | 0.05107 | -0.0096 | 35.5864
20 | 1.818 | 0.05674 | -0.0103 | 32.0409

## 125. Re 14M Mach 0.25 (1)
BIGFOIL.COM POLAR EXPORT
EB380
EPPLER EB380 |  |  |  | Cl Max: | 1.297 | at alpha= | 10 | deg
JavaFoil+Calcfoil stall+Eppler ext transition |  |  |  | L/D Max: | 168.938 | at alpha= | 4 | deg
Re: | 14000000 |  |  | Cd Min: | 0.00385 | at alpha= | 0.5 | deg
Mach: | 0.25 |  |  | Cl=0 at alpha= | -2.5603 | deg
|  |  |  | @ Cl=0.1, Cd= | 0.0043562
|  |  |  | @ Cl=0.4, Cd= | 0.00391
|  |  |  | @ Cl=0.6, Cd= | 0.004175
alpha (deg) | Cl | Cd | Cm | Cl/Cd
-14 | -0.331 | 0.10493 | -0.01 | -3.152
-13.5 | -0.376 | 0.09934 | -0.01 | -3.784
-13 | -0.416 | 0.09169 | -0.011 | -4.539
-12.5 | -0.451 | 0.08418 | -0.012 | -5.361
-12 | -0.481 | 0.07799 | -0.013 | -6.165
-11.5 | -0.504 | 0.0717 | -0.014 | -7.028
-11 | -0.52 | 0.0661 | -0.015 | -7.872
-10.5 | -0.531 | 0.0594 | -0.017 | -8.934
-10 | -0.532 | 0.05493 | -0.018 | -9.684
-9.5 | -0.542 | 0.0404 | -0.022 | -13.421
-9 | -0.617 | 0.00758 | -0.031 | -81.426
-8.5 | -0.596 | 0.00569 | -0.032 | -104.681
-8 | -0.564 | 0.00517 | -0.033 | -109.043
-7.5 | -0.527 | 0.00502 | -0.034 | -104.987
-7 | -0.484 | 0.00497 | -0.035 | -97.388
-6.5 | -0.435 | 0.00482 | -0.036 | -90.279
-6 | -0.383 | 0.00464 | -0.037 | -82.619
-5.5 | -0.33 | 0.00459 | -0.038 | -72.067
-5 | -0.276 | 0.00444 | -0.04 | -62.18
-4.5 | -0.221 | 0.00434 | -0.041 | -50.901
-4 | -0.165 | 0.0042 | -0.042 | -39.287
-3.5 | -0.108 | 0.00479 | -0.043 | -22.632
-3 | -0.051 | 0.00411 | -0.044 | -12.451
-2.5 | 0.007 | 0.00415 | -0.045 | 1.588
-2 | 0.065 | 0.00467 | -0.046 | 13.848
-1.5 | 0.123 | 0.00415 | -0.047 | 29.664
-1 | 0.182 | 0.00461 | -0.048 | 39.435
-0.5 | 0.241 | 0.00425 | -0.049 | 56.551
0 | 0.302 | 0.00473 | -0.05 | 63.857
0.5 | 0.36 | 0.00385 | -0.051 | 93.722
1 | 0.42 | 0.00394 | -0.052 | 106.494
1.5 | 0.479 | 0.0039 | -0.053 | 122.891
2 | 0.538 | 0.0043 | -0.054 | 125.244
2.5 | 0.597 | 0.00417 | -0.055 | 143.221
3 | 0.657 | 0.00427 | -0.056 | 153.919
3.5 | 0.715 | 0.00444 | -0.057 | 161.253
4 | 0.773 | 0.00458 | -0.058 | 168.938
4.5 | 0.831 | 0.00524 | -0.059 | 158.742
5 | 0.888 | 0.00598 | -0.06 | 148.626
5.5 | 0.945 | 0.00608 | -0.061 | 155.304
6 | 1 | 0.00641 | -0.062 | 155.915
6.5 | 1.055 | 0.00661 | -0.063 | 159.568
7 | 1.108 | 0.00686 | -0.064 | 161.508
7.5 | 1.16 | 0.00712 | -0.065 | 162.808
8 | 1.203 | 0.00899 | -0.066 | 133.758
8.5 | 1.239 | 0.00791 | -0.067 | 156.566
9 | 1.267 | 0.01031 | -0.068 | 122.977
9.5 | 1.287 | 0.01108 | -0.069 | 116.235
10 | 1.297 | 0.01189 | -0.07 | 109.151
10.5 | 1.297 | 0.01272 | -0.071 | 101.939
11 | 1.266 | 0.01371 | -0.071 | 92.378
11.5 | 1.231 | 0.01547 | -0.071 | 79.619
12 | 1.186 | 0.01714 | -0.071 | 69.179
12.5 | 1.122 | 0.02057 | -0.071 | 54.535
13 | 1.051 | 0.0235 | -0.071 | 44.716
13.5 | 0.954 | 0.0321 | -0.069 | 29.734
14 | 0.795 | 0.07685 | -0.055 | 10.347
14.5 | 0.697 | 0.09947 | -0.045 | 7.005
15 | 0.613 | 0.1105 | -0.041 | 5.545

## 126. Re 14M Mach 0.25 (2)
BIGFOIL.COM POLAR EXPORT
EB380
EPPLER EB380 |  |  |  | Cl Max: | 1.6873 | at alpha= | 15.5 | deg
XFOIL ncrit=9 |  |  |  | L/D Max: | 142.829 | at alpha= | 7 | deg
Re: | 14000000 |  |  | Cd Min: | 0.19962 | at alpha= | -17.5 | deg
Mach: | 0.25 |  |  | Cl=0 at alpha= | -2.3763 | deg
|  |  |  | @ Cl=0.1, Cd= | 0.0049629
|  |  |  | @ Cl=0.4, Cd= | 0.0045522
|  |  |  | @ Cl=0.6, Cd= | 0.0046833
alpha (deg) | Cl | Cd | Cm | Cl/Cd
-17.5 | -0.6578 | 0.19962 | 0.0322 | -3.2953
-17 | -0.6468 | 0.19112 | 0.028 | -3.3843
-16.5 | -0.6311 | 0.18486 | 0.0246 | -3.4139
-16 | -0.6325 | 0.17256 | 0.0193 | -3.6654
-15.5 | -0.6018 | 0.17155 | 0.018 | -3.508
-15 | -0.647 | 0.14758 | 0.0079 | -4.3841
-14.5 | -0.6513 | 0.13701 | 0.0029 | -4.7537
-14 | -0.6836 | 0.12071 | -0.0054 | -5.6632
-13 | -1.0703 | 0.02924 | -0.0842 | -36.604
-12.5 | -1.0999 | 0.02281 | -0.0769 | -48.2201
-12 | -1.0852 | 0.01799 | -0.0723 | -60.3224
-11.5 | -1.0469 | 0.01511 | -0.0689 | -69.2852
-11 | -0.998 | 0.01333 | -0.0662 | -74.8687
-10.5 | -0.9475 | 0.01162 | -0.0637 | -81.5404
-10 | -0.8946 | 0.01019 | -0.0614 | -87.792
-9.5 | -0.838 | 0.00928 | -0.0597 | -90.3017
-9 | -0.7804 | 0.00856 | -0.0582 | -91.1682
-8.5 | -0.722 | 0.00801 | -0.057 | -90.1373
-7.5 | -0.6039 | 0.0072 | -0.0552 | -83.875
-7 | -0.5456 | 0.00674 | -0.0543 | -80.9496
-6.5 | -0.4866 | 0.00643 | -0.0537 | -75.6765
-6 | -0.4274 | 0.00617 | -0.0531 | -69.2707
-5.5 | -0.3686 | 0.00589 | -0.0527 | -62.5806
-5 | -0.3096 | 0.00569 | -0.0523 | -54.4112
-4.5 | -0.2507 | 0.00549 | -0.052 | -45.6648
-4 | -0.1918 | 0.00534 | -0.0519 | -35.9176
-3.5 | -0.1326 | 0.00522 | -0.0518 | -25.4023
-3 | -0.0737 | 0.00511 | -0.0517 | -14.4227
-2.5 | -0.0146 | 0.00506 | -0.0517 | -2.8854
-2 | 0.0444 | 0.00501 | -0.0518 | 8.8623
-1.5 | 0.1034 | 0.00496 | -0.0519 | 20.8468
-1 | 0.162 | 0.0049 | -0.0519 | 33.0612
-0.5 | 0.2207 | 0.00485 | -0.052 | 45.5052
0 | 0.2783 | 0.00469 | -0.052 | 59.339
0.5 | 0.3359 | 0.0046 | -0.052 | 73.0217
1 | 0.3938 | 0.00455 | -0.052 | 86.5495
1.5 | 0.4505 | 0.00457 | -0.0519 | 98.5777
2 | 0.5065 | 0.00459 | -0.0517 | 110.3486
2.5 | 0.5615 | 0.00443 | -0.0513 | 126.7494
3.5 | 0.6679 | 0.00513 | -0.0498 | 130.1949
4 | 0.7205 | 0.0055 | -0.0489 | 131
4.5 | 0.772 | 0.00578 | -0.0476 | 133.564
5 | 0.8315 | 0.00616 | -0.0481 | 134.9838
5.5 | 0.8982 | 0.00655 | -0.0501 | 137.1298
6 | 0.9611 | 0.00686 | -0.0511 | 140.102
7 | 1.0855 | 0.0076 | -0.0528 | 142.8289
7.5 | 1.1368 | 0.00801 | -0.0512 | 141.9226
8.5 | 1.2415 | 0.00886 | -0.0482 | 140.1242
9 | 1.2925 | 0.00939 | -0.0465 | 137.6464
9.5 | 1.3426 | 0.00997 | -0.0446 | 134.664
10 | 1.3924 | 0.01055 | -0.0425 | 131.981
10.5 | 1.4407 | 0.0112 | -0.0402 | 128.6339
11 | 1.4873 | 0.01191 | -0.0376 | 124.8783
11.5 | 1.5317 | 0.01272 | -0.0346 | 120.4167
12 | 1.5729 | 0.01367 | -0.0312 | 115.0622
12.5 | 1.6031 | 0.01485 | -0.026 | 107.9529
13 | 1.6338 | 0.01623 | -0.0217 | 100.6654
13.5 | 1.6511 | 0.01861 | -0.0167 | 88.7211
14 | 1.6658 | 0.02148 | -0.0126 | 77.5512
14.5 | 1.6764 | 0.02501 | -0.0091 | 67.0292
15 | 1.6812 | 0.0293 | -0.0064 | 57.3788
15.5 | 1.6873 | 0.03381 | -0.0044 | 49.9054
16 | 1.6558 | 0.04213 | -0.0031 | 39.3022
16.5 | 1.6513 | 0.04855 | -0.0031 | 34.0124
17 | 1.6144 | 0.05908 | -0.0049 | 27.3257
17.5 | 1.5877 | 0.06922 | -0.0076 | 22.937
18 | 1.5466 | 0.08182 | -0.0121 | 18.9025
18.5 | 1.5125 | 0.09404 | -0.0168 | 16.0836
19 | 1.477 | 0.10667 | -0.0219 | 13.8464
19.5 | 1.427 | 0.1215 | -0.0282 | 11.7449
20 | 1.4057 | 0.13073 | -0.0306 | 10.7527

## 127. Re 14M Mach 0.50 (1)
BIGFOIL.COM POLAR EXPORT
EB380
EPPLER EB380 |  |  |  | Cl Max: | 1.251 | at alpha= | 8 | deg
JavaFoil+Calcfoil stall+Eppler ext transition |  |  |  | L/D Max: | 170.435 | at alpha= | 4 | deg
Re: | 14000000 |  |  | Cd Min: | 0.00399 | at alpha= | 0.5 | deg
Mach: | 0.5 |  |  | Cl=0 at alpha= | -2.5547 | deg
|  |  |  | @ Cl=0.1, Cd= | 0.0047049
|  |  |  | @ Cl=0.4, Cd= | 0.0040314
|  |  |  | @ Cl=0.6, Cd= | 0.0045136
alpha (deg) | Cl | Cd | Cm | Cl/Cd
-20 | -0.876 | 0.14257 | -0.006 | -6.145
-19.5 | -0.852 | 0.13767 | -0.007 | -6.185
-19 | -0.827 | 0.13468 | -0.007 | -6.137
-18.5 | -0.802 | 0.13039 | -0.008 | -6.15
-18 | -0.781 | 0.12983 | -0.009 | -6.015
-17.5 | -0.758 | 0.12186 | -0.01 | -6.222
-17 | -0.735 | 0.11562 | -0.01 | -6.356
-16.5 | -0.711 | 0.10937 | -0.011 | -6.497
-16 | -0.686 | 0.10483 | -0.012 | -6.542
-15.5 | -0.66 | 0.1019 | -0.012 | -6.478
-15 | -0.634 | 0.09723 | -0.012 | -6.526
-14.5 | -0.609 | 0.09386 | -0.013 | -6.489
-14 | -0.583 | 0.09189 | -0.013 | -6.349
-13.5 | -0.558 | 0.08817 | -0.013 | -6.328
-13 | -0.533 | 0.08434 | -0.014 | -6.323
-12.5 | -0.509 | 0.08549 | -0.015 | -5.95
-12 | -0.484 | 0.07992 | -0.015 | -6.056
-11.5 | -0.46 | 0.07221 | -0.016 | -6.371
-11 | -0.436 | 0.06582 | -0.018 | -6.627
-10.5 | -0.413 | 0.05932 | -0.02 | -6.97
-10 | -0.392 | 0.05127 | -0.022 | -7.643
-9.5 | -0.376 | 0.03932 | -0.025 | -9.56
-9 | -0.397 | 0.01016 | -0.034 | -39.096
-8.5 | -0.372 | 0.00869 | -0.035 | -42.784
-8 | -0.281 | 0.06112 | -0.018 | -4.594
-7.5 | -0.34 | 0.05035 | -0.018 | -6.753
-7 | -0.484 | 0.0069 | -0.039 | -70.155
-6.5 | -0.455 | 0.00575 | -0.041 | -79.13
-6 | -0.41 | 0.00507 | -0.042 | -80.786
-5.5 | -0.358 | 0.00492 | -0.043 | -72.729
-5 | -0.302 | 0.00478 | -0.044 | -63.202
-4.5 | -0.243 | 0.00461 | -0.045 | -52.854
-4 | -0.183 | 0.00505 | -0.047 | -36.189
-3.5 | -0.12 | 0.00433 | -0.048 | -27.793
-3 | -0.057 | 0.00482 | -0.049 | -11.804
-2.5 | 0.007 | 0.00423 | -0.05 | 1.735
-2 | 0.072 | 0.0043 | -0.051 | 16.786
-1.5 | 0.137 | 0.00524 | -0.052 | 26.236
-1 | 0.203 | 0.00477 | -0.054 | 42.515
-0.5 | 0.269 | 0.00441 | -0.055 | 61.017
0 | 0.337 | 0.0049 | -0.056 | 68.913
0.5 | 0.403 | 0.00399 | -0.057 | 100.825
1 | 0.469 | 0.00415 | -0.058 | 112.906
1.5 | 0.535 | 0.0041 | -0.059 | 130.338
2 | 0.601 | 0.00452 | -0.061 | 133.095
2.5 | 0.667 | 0.00445 | -0.062 | 149.976
3 | 0.733 | 0.00461 | -0.063 | 159.046
3.5 | 0.798 | 0.0048 | -0.064 | 166.457
4 | 0.863 | 0.00506 | -0.065 | 170.435
4.5 | 0.926 | 0.00649 | -0.066 | 142.582
5 | 0.988 | 0.00659 | -0.067 | 149.934
5.5 | 1.048 | 0.00704 | -0.069 | 148.735
6 | 1.106 | 0.00739 | -0.07 | 149.579
6.5 | 1.16 | 0.00771 | -0.071 | 150.488
7 | 1.211 | 0.00822 | -0.072 | 147.313
7.5 | 1.243 | 0.01085 | -0.072 | 114.591
8 | 1.251 | 0.01162 | -0.073 | 107.62
8.5 | 1.195 | 0.01369 | -0.074 | 87.265
9 | 0.614 | 0.06196 | -0.036 | 9.902
9.5 | 0.642 | 0.06673 | -0.039 | 9.614
10 | 0.668 | 0.07209 | -0.039 | 9.263
10.5 | 0.831 | 0.01886 | -0.076 | 44.089
11 | 0.855 | 0.02171 | -0.076 | 39.393
11.5 | 0.871 | 0.02709 | -0.075 | 32.144
12 | 0.857 | 0.0445 | -0.07 | 19.25
12.5 | 0.859 | 0.05978 | -0.066 | 14.376
13 | 0.841 | 0.08928 | -0.053 | 9.423

## 128. Re 14M Mach 0.50 (2)
BIGFOIL.COM POLAR EXPORT
EB380
EPPLER EB380 |  |  |  | Cl Max: | 1.3137 | at alpha= | 8 | deg
XFOIL ncrit=9 |  |  |  | L/D Max: | 151.309 | at alpha= | 3 | deg
Re: | 14000000 |  |  | Cd Min: | 0.1097 | at alpha= | 13 | deg
Mach: | 0.5 |  |  | Cl=0 at alpha= | -99 | deg
|  |  |  | @ Cl=0.1, Cd= | 0.00481
|  |  |  | @ Cl=0.4, Cd= | 0.0046717
|  |  |  | @ Cl=0.6, Cd= | 0.0046102
alpha (deg) | Cl | Cd | Cm | Cl/Cd
0 | 0.3192 | 0.00481 | -0.0587 | 66.3617
0.5 | 0.385 | 0.00469 | -0.0586 | 82.0896
1 | 0.4507 | 0.00461 | -0.0585 | 97.7657
1.5 | 0.516 | 0.00458 | -0.0583 | 112.6638
2 | 0.5794 | 0.00466 | -0.0578 | 124.3348
2.5 | 0.6414 | 0.00451 | -0.0569 | 142.2173
3 | 0.7051 | 0.00466 | -0.0562 | 151.309
3.5 | 0.7625 | 0.00525 | -0.0543 | 145.2381
4 | 0.8192 | 0.00581 | -0.0521 | 140.9983
4.5 | 0.8706 | 0.00631 | -0.0484 | 137.9715
5 | 0.961 | 0.00685 | -0.0525 | 140.292
5.5 | 1.0333 | 0.00727 | -0.0522 | 142.132
6 | 1.1111 | 0.00777 | -0.0526 | 142.9987
6.5 | 1.1779 | 0.00828 | -0.0504 | 142.2585
7 | 1.2371 | 0.00897 | -0.0462 | 137.9153
7.5 | 1.2904 | 0.01005 | -0.0407 | 128.398
8 | 1.3137 | 0.01245 | -0.031 | 105.5181
8.5 | 1.2987 | 0.01608 | -0.0183 | 80.7649
9 | 1.2845 | 0.02154 | -0.0101 | 59.6332
9.5 | 1.2649 | 0.02832 | -0.0045 | 44.6645
10 | 1.2374 | 0.03643 | -0.0018 | 33.9665
10.5 | 1.2049 | 0.0458 | -0.002 | 26.3079
11 | 1.1702 | 0.05656 | -0.0049 | 20.6895
11.5 | 1.1364 | 0.0685 | -0.01 | 16.5898
12 | 1.101 | 0.08181 | -0.0166 | 13.458
12.5 | 1.0672 | 0.09586 | -0.024 | 11.1329
13 | 1.0394 | 0.1097 | -0.031 | 9.4749

## 129. Re 16M Mach 0.00 (1)
BIGFOIL.COM POLAR EXPORT
EB380
EPPLER EB380 |  |  |  | Cl Max: | 1.332 | at alpha= | 11.5 | deg
JavaFoil+Calcfoil stall+Eppler ext transition |  |  |  | L/D Max: | 166.99 | at alpha= | 7.5 | deg
Re: | 16000000 |  |  | Cd Min: | 0.00393 | at alpha= | 0 | deg
Mach: | 0 |  |  | Cl=0 at alpha= | -2.5536 | deg
|  |  |  | @ Cl=0.1, Cd= | 0.0041834
|  |  |  | @ Cl=0.4, Cd= | 0.003999
|  |  |  | @ Cl=0.6, Cd= | 0.0044059
alpha (deg) | Cl | Cd | Cm | Cl/Cd
-15 | -0.541 | 0.10185 | -0.01 | -5.316
-14.5 | -0.556 | 0.09573 | -0.01 | -5.807
-14 | -0.569 | 0.08965 | -0.011 | -6.341
-13.5 | -0.579 | 0.08524 | -0.012 | -6.788
-13 | -0.587 | 0.08005 | -0.012 | -7.33
-12.5 | -0.592 | 0.07461 | -0.013 | -7.94
-12 | -0.595 | 0.06838 | -0.014 | -8.706
-11.5 | -0.595 | 0.06242 | -0.016 | -9.531
-11 | -0.606 | 0.04664 | -0.019 | -12.985
-10.5 | -0.636 | 0.02282 | -0.024 | -27.856
-10 | -0.675 | 0.0082 | -0.028 | -82.277
-9.5 | -0.655 | 0.00756 | -0.029 | -86.705
-9 | -0.629 | 0.00607 | -0.03 | -103.618
-8.5 | -0.596 | 0.00543 | -0.031 | -109.803
-8 | -0.559 | 0.00511 | -0.032 | -109.482
-7.5 | -0.518 | 0.0052 | -0.033 | -99.723
-7 | -0.474 | 0.0051 | -0.034 | -92.951
-6.5 | -0.425 | 0.00475 | -0.035 | -89.367
-6 | -0.374 | 0.00461 | -0.036 | -80.995
-5.5 | -0.322 | 0.00448 | -0.037 | -71.814
-5 | -0.269 | 0.00441 | -0.038 | -60.901
-4.5 | -0.215 | 0.00487 | -0.039 | -44.084
-4 | -0.16 | 0.00423 | -0.04 | -37.864
-3.5 | -0.105 | 0.00419 | -0.041 | -25.1
-3 | -0.05 | 0.00468 | -0.042 | -10.603
-2.5 | 0.006 | 0.0042 | -0.043 | 1.522
-2 | 0.063 | 0.00419 | -0.044 | 14.949
-1.5 | 0.119 | 0.00418 | -0.045 | 28.523
-1 | 0.176 | 0.00416 | -0.046 | 42.314
-0.5 | 0.233 | 0.00468 | -0.047 | 49.75
0 | 0.292 | 0.00393 | -0.049 | 74.387
0.5 | 0.349 | 0.00399 | -0.05 | 87.388
1 | 0.406 | 0.004 | -0.051 | 101.616
1.5 | 0.464 | 0.00413 | -0.052 | 112.268
2 | 0.521 | 0.00437 | -0.053 | 119.226
2.5 | 0.578 | 0.00444 | -0.054 | 130.141
3 | 0.636 | 0.00435 | -0.055 | 146.324
3.5 | 0.693 | 0.0045 | -0.056 | 153.956
4 | 0.749 | 0.00483 | -0.056 | 155.031
4.5 | 0.805 | 0.00509 | -0.057 | 158.269
5 | 0.861 | 0.00592 | -0.058 | 145.505
5.5 | 0.916 | 0.0059 | -0.059 | 155.299
6 | 0.97 | 0.00623 | -0.06 | 155.881
6.5 | 1.024 | 0.0065 | -0.061 | 157.512
7 | 1.077 | 0.00663 | -0.062 | 162.283
7.5 | 1.128 | 0.00676 | -0.063 | 166.99
8 | 1.173 | 0.00837 | -0.064 | 140.066
8.5 | 1.213 | 0.00876 | -0.065 | 138.485
9 | 1.248 | 0.0093 | -0.066 | 134.121
9.5 | 1.277 | 0.01007 | -0.067 | 126.897
10 | 1.301 | 0.0107 | -0.068 | 121.551
10.5 | 1.318 | 0.01129 | -0.069 | 116.722
11 | 1.328 | 0.0119 | -0.07 | 111.642
11.5 | 1.332 | 0.01055 | -0.07 | 126.167
12 | 1.313 | 0.01368 | -0.07 | 95.98
12.5 | 1.296 | 0.01466 | -0.071 | 88.428
13 | 1.273 | 0.01596 | -0.071 | 79.727
13.5 | 1.244 | 0.01741 | -0.072 | 71.463
14 | 1.209 | 0.01929 | -0.072 | 62.683
14.5 | 1.164 | 0.02316 | -0.071 | 50.249
15 | 1.117 | 0.02713 | -0.071 | 41.187
15.5 | 1.064 | 0.03367 | -0.07 | 31.599
16 | 1.014 | 0.03998 | -0.07 | 25.353
16.5 | 0.971 | 0.04357 | -0.07 | 22.281

## 130. Re 16M Mach 0.00 (2)
BIGFOIL.COM POLAR EXPORT
EB380
EPPLER EB380 |  |  |  | Cl Max: | 1.8739 | at alpha= | 20 | deg
XFOIL ncrit=9 |  |  |  | L/D Max: | 146.275 | at alpha= | 7.5 | deg
Re: | 16000000 |  |  | Cd Min: | 0.04709 | at alpha= | 20 | deg
Mach: | 0 |  |  | Cl=0 at alpha= | -2.3712 | deg
|  |  |  | @ Cl=0.1, Cd= | 0.004869
|  |  |  | @ Cl=0.4, Cd= | 0.004581
|  |  |  | @ Cl=0.6, Cd= | 0.0046897
alpha (deg) | Cl | Cd | Cm | Cl/Cd
-20 | -1.5612 | 0.04446 | -0.0623 | -35.1147
-19.5 | -1.6002 | 0.03207 | -0.073 | -49.8971
-19 | -1.6066 | 0.02723 | -0.0735 | -59.0011
-18.5 | -1.5889 | 0.02437 | -0.0727 | -65.199
-18 | -1.5724 | 0.02257 | -0.0687 | -69.6677
-17.5 | -1.5456 | 0.0209 | -0.0658 | -73.9522
-17 | -1.5133 | 0.01943 | -0.0634 | -77.8847
-16.5 | -1.4762 | 0.0182 | -0.0614 | -81.1099
-16 | -1.4373 | 0.017 | -0.0595 | -84.5471
-15.5 | -1.3953 | 0.01601 | -0.0579 | -87.1518
-15 | -1.3533 | 0.01495 | -0.0562 | -90.5217
-14.5 | -1.3087 | 0.01405 | -0.0548 | -93.1459
-14 | -1.2462 | 0.01317 | -0.0572 | -94.6241
-13.5 | -1.2003 | 0.01251 | -0.0558 | -95.9472
-13 | -1.1523 | 0.01182 | -0.0548 | -97.4873
-12.5 | -1.1029 | 0.01119 | -0.0539 | -98.5612
-12 | -1.0525 | 0.01059 | -0.0532 | -99.3862
-11 | -0.9497 | 0.00945 | -0.052 | -100.4974
-10.5 | -0.8984 | 0.00879 | -0.0514 | -102.2071
-10 | -0.8459 | 0.00826 | -0.0509 | -102.4092
-9.5 | -0.7922 | 0.00789 | -0.0506 | -100.4056
-8 | -0.6289 | 0.00693 | -0.0499 | -90.7504
-7.5 | -0.5744 | 0.00659 | -0.0497 | -87.1624
-7 | -0.5192 | 0.00633 | -0.0495 | -82.0221
-6.5 | -0.4636 | 0.00611 | -0.0494 | -75.8756
-6 | -0.4083 | 0.00585 | -0.0493 | -69.7949
-5.5 | -0.3524 | 0.00567 | -0.0493 | -62.1517
-5 | -0.2966 | 0.00548 | -0.0493 | -54.1241
-4.5 | -0.2405 | 0.00531 | -0.0493 | -45.2919
-4 | -0.1841 | 0.0052 | -0.0494 | -35.4038
-3.5 | -0.1277 | 0.0051 | -0.0494 | -25.0392
-3 | -0.0712 | 0.00501 | -0.0495 | -14.2116
-2.5 | -0.0146 | 0.00496 | -0.0496 | -2.9435
-2 | 0.0421 | 0.00491 | -0.0498 | 8.5743
-1 | 0.1552 | 0.00483 | -0.05 | 32.1325
-0.5 | 0.2118 | 0.00479 | -0.0502 | 44.2171
0 | 0.2674 | 0.00463 | -0.0502 | 57.7538
1 | 0.3787 | 0.00453 | -0.0503 | 83.5982
1.5 | 0.433 | 0.00466 | -0.0501 | 92.9185
2 | 0.4876 | 0.00464 | -0.05 | 105.0862
3 | 0.5942 | 0.00464 | -0.0495 | 128.0603
4 | 0.6957 | 0.00551 | -0.0481 | 126.2613
5 | 0.7955 | 0.00597 | -0.0461 | 133.2496
5.5 | 0.8593 | 0.00621 | -0.0483 | 138.3736
6 | 0.919 | 0.00651 | -0.0495 | 141.1674
6.5 | 0.9785 | 0.00684 | -0.0507 | 143.0556
7 | 1.0417 | 0.00715 | -0.0528 | 145.6923
7.5 | 1.0956 | 0.00749 | -0.0528 | 146.275
8 | 1.1444 | 0.00788 | -0.0517 | 145.2284
8.5 | 1.1943 | 0.00822 | -0.0508 | 145.292
9 | 1.2438 | 0.00859 | -0.05 | 144.7963
9.5 | 1.2926 | 0.00901 | -0.0491 | 143.4628
10 | 1.3398 | 0.00953 | -0.0479 | 140.5876
11 | 1.4331 | 0.01052 | -0.0455 | 136.2262
11.5 | 1.4786 | 0.01102 | -0.0442 | 134.1742
12 | 1.5228 | 0.01156 | -0.0427 | 131.7301
12.5 | 1.5653 | 0.01217 | -0.041 | 128.6196
13 | 1.6062 | 0.01282 | -0.0391 | 125.2886
13.5 | 1.6409 | 0.01384 | -0.0363 | 118.5621
14 | 1.6751 | 0.01468 | -0.0334 | 114.1076
14.5 | 1.7058 | 0.01566 | -0.0303 | 108.9272
15 | 1.7353 | 0.01681 | -0.0275 | 103.2302
15.5 | 1.7635 | 0.01808 | -0.025 | 97.5387
16 | 1.785 | 0.01988 | -0.0222 | 89.7887
16.5 | 1.809 | 0.02167 | -0.02 | 83.4795
17 | 1.8257 | 0.02412 | -0.0178 | 75.6924
17.5 | 1.8422 | 0.02675 | -0.016 | 68.8673
18 | 1.8531 | 0.02999 | -0.0143 | 61.7906
18.5 | 1.8623 | 0.03357 | -0.013 | 55.4751
19 | 1.8695 | 0.03747 | -0.012 | 49.8932
20 | 1.8739 | 0.04709 | -0.0115 | 39.794

## 131. Re 16M Mach 0.10 (1)
BIGFOIL.COM POLAR EXPORT
EB380
EPPLER EB380 |  |  |  | Cl Max: | 1.325 | at alpha= | 11.5 | deg
JavaFoil+Calcfoil stall+Eppler ext transition |  |  |  | L/D Max: | 166.195 | at alpha= | 7.5 | deg
Re: | 16000000 |  |  | Cd Min: | 0.00393 | at alpha= | 0 | deg
Mach: | 0.1 |  |  | Cl=0 at alpha= | -2.5536 | deg
|  |  |  | @ Cl=0.1, Cd= | 0.0043049
|  |  |  | @ Cl=0.4, Cd= | 0.0039972
|  |  |  | @ Cl=0.6, Cd= | 0.0044172
alpha (deg) | Cl | Cd | Cm | Cl/Cd
-15 | -0.511 | 0.10385 | -0.009 | -4.924
-14.5 | -0.529 | 0.09754 | -0.01 | -5.424
-14 | -0.545 | 0.09108 | -0.011 | -5.986
-13.5 | -0.558 | 0.08608 | -0.011 | -6.486
-13 | -0.569 | 0.08118 | -0.012 | -7.009
-12.5 | -0.577 | 0.07569 | -0.013 | -7.626
-12 | -0.583 | 0.06986 | -0.014 | -8.345
-11.5 | -0.584 | 0.06457 | -0.015 | -9.049
-11 | -0.591 | 0.05274 | -0.018 | -11.197
-10.5 | -0.594 | 0.04144 | -0.021 | -14.345
-10 | -0.669 | 0.00868 | -0.028 | -77.019
-9.5 | -0.653 | 0.00784 | -0.029 | -83.23
-9 | -0.629 | 0.00606 | -0.03 | -103.788
-8.5 | -0.597 | 0.00545 | -0.031 | -109.476
-8 | -0.56 | 0.00513 | -0.032 | -109.231
-7.5 | -0.52 | 0.00526 | -0.033 | -98.81
-7 | -0.475 | 0.00515 | -0.034 | -92.313
-6.5 | -0.426 | 0.00478 | -0.035 | -89.15
-6 | -0.375 | 0.00464 | -0.036 | -80.826
-5.5 | -0.323 | 0.0045 | -0.037 | -71.766
-5 | -0.27 | 0.00446 | -0.038 | -60.442
-4.5 | -0.216 | 0.0049 | -0.039 | -44.03
-4 | -0.161 | 0.00425 | -0.041 | -37.874
-3.5 | -0.106 | 0.00468 | -0.042 | -22.571
-3 | -0.05 | 0.00473 | -0.043 | -10.529
-2.5 | 0.006 | 0.00419 | -0.044 | 1.531
-2 | 0.063 | 0.00461 | -0.045 | 13.665
-1.5 | 0.12 | 0.00414 | -0.046 | 28.934
-1 | 0.177 | 0.00417 | -0.047 | 42.45
-0.5 | 0.234 | 0.00473 | -0.048 | 49.539
0 | 0.294 | 0.00393 | -0.049 | 74.708
0.5 | 0.351 | 0.00398 | -0.05 | 88.079
1 | 0.408 | 0.004 | -0.051 | 102.122
1.5 | 0.466 | 0.0041 | -0.052 | 113.702
2 | 0.524 | 0.00433 | -0.053 | 121.063
2.5 | 0.581 | 0.00445 | -0.054 | 130.669
3 | 0.639 | 0.00435 | -0.055 | 146.974
3.5 | 0.696 | 0.00448 | -0.056 | 155.516
4 | 0.753 | 0.00483 | -0.057 | 155.752
4.5 | 0.809 | 0.00504 | -0.058 | 160.732
5 | 0.865 | 0.00586 | -0.059 | 147.644
5.5 | 0.92 | 0.00591 | -0.06 | 155.699
6 | 0.975 | 0.00633 | -0.061 | 153.981
6.5 | 1.029 | 0.00645 | -0.062 | 159.419
7 | 1.081 | 0.00669 | -0.063 | 161.588
7.5 | 1.133 | 0.00682 | -0.063 | 166.195
8 | 1.178 | 0.00847 | -0.064 | 139.066
8.5 | 1.217 | 0.00747 | -0.065 | 162.955
9 | 1.251 | 0.0094 | -0.066 | 133.076
9.5 | 1.28 | 0.0102 | -0.067 | 125.466
10 | 1.302 | 0.01067 | -0.068 | 122.001
10.5 | 1.317 | 0.01125 | -0.069 | 116.998
11 | 1.324 | 0.01209 | -0.07 | 109.543
11.5 | 1.325 | 0.01278 | -0.071 | 103.677
12 | 1.3 | 0.01387 | -0.071 | 93.736
12.5 | 1.278 | 0.0151 | -0.071 | 84.628
13 | 1.247 | 0.01716 | -0.071 | 72.66
13.5 | 1.213 | 0.01881 | -0.071 | 64.471
14 | 1.176 | 0.02031 | -0.072 | 57.911
14.5 | 1.12 | 0.02549 | -0.071 | 43.961
15 | 1.066 | 0.03095 | -0.07 | 34.437
15.5 | 1.013 | 0.03638 | -0.07 | 27.85
16 | 0.962 | 0.04105 | -0.07 | 23.448
16.5 | 0.893 | 0.05707 | -0.067 | 15.64

## 132. Re 16M Mach 0.10 (2)
BIGFOIL.COM POLAR EXPORT
EB380
EPPLER EB380 |  |  |  | Cl Max: | 1.8501 | at alpha= | 19 | deg
XFOIL ncrit=9 |  |  |  | L/D Max: | 146.194 | at alpha= | 7.5 | deg
Re: | 16000000 |  |  | Cd Min: | 0.0532 | at alpha= | 20 | deg
Mach: | 0.1 |  |  | Cl=0 at alpha= | -2.3719 | deg
|  |  |  | @ Cl=0.1, Cd= | 0.0048894
|  |  |  | @ Cl=0.4, Cd= | 0.0045752
|  |  |  | @ Cl=0.6, Cd= | 0.0046574
alpha (deg) | Cl | Cd | Cm | Cl/Cd
-18.5 | -1.5283 | 0.03312 | -0.0754 | -46.1443
-18 | -1.5447 | 0.02731 | -0.0762 | -56.5617
-17.5 | -1.5322 | 0.0243 | -0.0737 | -63.0535
-17 | -1.5099 | 0.02215 | -0.0703 | -68.167
-16.5 | -1.4798 | 0.02035 | -0.0674 | -72.7174
-16 | -1.445 | 0.01875 | -0.0648 | -77.0667
-15.5 | -1.4048 | 0.01749 | -0.0627 | -80.3202
-15 | -1.3644 | 0.01615 | -0.0605 | -84.483
-14.5 | -1.3254 | 0.01511 | -0.0576 | -87.7167
-14 | -1.2576 | 0.01398 | -0.0607 | -89.9571
-13.5 | -1.2118 | 0.0132 | -0.0589 | -91.803
-13 | -1.1637 | 0.01238 | -0.0575 | -93.9984
-12.5 | -1.1138 | 0.01166 | -0.0564 | -95.5232
-12 | -1.0629 | 0.01097 | -0.0554 | -96.8915
-11.5 | -1.0111 | 0.01033 | -0.0546 | -97.88
-11 | -0.9585 | 0.00977 | -0.0538 | -98.1064
-10.5 | -0.906 | 0.00915 | -0.0531 | -99.0164
-10 | -0.8537 | 0.00844 | -0.0523 | -101.1493
-9.5 | -0.7995 | 0.00801 | -0.0518 | -99.8127
-9 | -0.7447 | 0.00765 | -0.0514 | -97.3464
-8.5 | -0.6895 | 0.00733 | -0.0511 | -94.0655
-8 | -0.634 | 0.00703 | -0.0508 | -90.1849
-7.5 | -0.5789 | 0.00666 | -0.0504 | -86.9219
-7 | -0.5233 | 0.00636 | -0.0502 | -82.2799
-6.5 | -0.4672 | 0.00615 | -0.0501 | -75.9675
-6 | -0.4113 | 0.00588 | -0.0499 | -69.949
-5.5 | -0.3549 | 0.0057 | -0.0498 | -62.2632
-5 | -0.2986 | 0.00549 | -0.0497 | -54.3898
-4.5 | -0.2422 | 0.00533 | -0.0497 | -45.4409
-4 | -0.1854 | 0.00521 | -0.0497 | -35.5854
-3.5 | -0.1285 | 0.0051 | -0.0498 | -25.1961
-3 | -0.0717 | 0.00501 | -0.0498 | -14.3114
-2.5 | -0.0146 | 0.00496 | -0.05 | -2.9435
-1.5 | 0.0994 | 0.00489 | -0.0502 | 20.3272
-1 | 0.1562 | 0.00483 | -0.0503 | 32.3395
-0.5 | 0.2131 | 0.00479 | -0.0504 | 44.4885
0 | 0.2691 | 0.00464 | -0.0505 | 57.9957
0.5 | 0.3249 | 0.00456 | -0.0505 | 71.25
1 | 0.381 | 0.00453 | -0.0505 | 84.106
1.5 | 0.4357 | 0.00466 | -0.0504 | 93.4979
2 | 0.4905 | 0.00465 | -0.0503 | 105.4839
2.5 | 0.5447 | 0.00451 | -0.0501 | 120.7761
3 | 0.5977 | 0.00464 | -0.0497 | 128.8147
4.5 | 0.7513 | 0.0058 | -0.0476 | 129.5345
5 | 0.7999 | 0.00599 | -0.0462 | 133.5392
5.5 | 0.8649 | 0.00624 | -0.0485 | 138.6058
6 | 0.9248 | 0.00653 | -0.0496 | 141.6233
6.5 | 0.9849 | 0.00687 | -0.0508 | 143.3624
7 | 1.0487 | 0.00719 | -0.0529 | 145.8554
7.5 | 1.1023 | 0.00754 | -0.0526 | 146.1936
8.5 | 1.202 | 0.00828 | -0.0506 | 145.1691
9 | 1.2518 | 0.00867 | -0.0496 | 144.3829
9.5 | 1.3008 | 0.00912 | -0.0486 | 142.6316
10 | 1.3484 | 0.00965 | -0.0473 | 139.7306
10.5 | 1.396 | 0.01014 | -0.046 | 137.6726
11 | 1.4427 | 0.01066 | -0.0446 | 135.3377
11.5 | 1.4885 | 0.01118 | -0.0431 | 133.1395
12 | 1.5327 | 0.01176 | -0.0414 | 130.3316
12.5 | 1.5745 | 0.01247 | -0.0393 | 126.263
13 | 1.6149 | 0.0132 | -0.0371 | 122.3409
13.5 | 1.6488 | 0.01432 | -0.034 | 115.1397
14 | 1.6799 | 0.01521 | -0.0304 | 110.4471
14.5 | 1.7114 | 0.01629 | -0.0275 | 105.0583
15 | 1.739 | 0.01763 | -0.0245 | 98.6387
15.5 | 1.766 | 0.01912 | -0.0218 | 92.364
16 | 1.7851 | 0.02128 | -0.019 | 83.8863
16.5 | 1.8079 | 0.02335 | -0.0169 | 77.4261
17 | 1.8214 | 0.02628 | -0.0146 | 69.3075
17.5 | 1.8355 | 0.02935 | -0.0129 | 62.5383
18 | 1.8421 | 0.03326 | -0.0113 | 55.3848
18.5 | 1.8479 | 0.0374 | -0.0102 | 49.4091
19 | 1.8501 | 0.0422 | -0.0096 | 43.8412
19.5 | 1.8479 | 0.04777 | -0.0096 | 38.6833
20 | 1.849 | 0.0532 | -0.01 | 34.7556

## 133. Re 16M Mach 0.25 (1)
BIGFOIL.COM POLAR EXPORT
EB380
EPPLER EB380 |  |  |  | Cl Max: | 1.297 | at alpha= | 10 | deg
JavaFoil+Calcfoil stall+Eppler ext transition |  |  |  | L/D Max: | 166.973 | at alpha= | 4 | deg
Re: | 16000000 |  |  | Cd Min: | 0.00387 | at alpha= | 0 | deg
Mach: | 0.25 |  |  | Cl=0 at alpha= | -2.5603 | deg
|  |  |  | @ Cl=0.1, Cd= | 0.0042981
|  |  |  | @ Cl=0.4, Cd= | 0.0039067
|  |  |  | @ Cl=0.6, Cd= | 0.004394
alpha (deg) | Cl | Cd | Cm | Cl/Cd
-14 | -0.331 | 0.10521 | -0.01 | -3.144
-13.5 | -0.376 | 0.09868 | -0.01 | -3.809
-13 | -0.416 | 0.09107 | -0.011 | -4.571
-12.5 | -0.452 | 0.08352 | -0.012 | -5.407
-12 | -0.481 | 0.07735 | -0.013 | -6.218
-11.5 | -0.504 | 0.07157 | -0.014 | -7.043
-11 | -0.52 | 0.06558 | -0.015 | -7.937
-10.5 | -0.531 | 0.05875 | -0.017 | -9.039
-10 | -0.533 | 0.05463 | -0.018 | -9.75
-9.5 | -0.603 | 0.01388 | -0.028 | -43.432
-9 | -0.617 | 0.00748 | -0.031 | -82.567
-8.5 | -0.596 | 0.00566 | -0.032 | -105.301
-8 | -0.564 | 0.00504 | -0.033 | -111.844
-7.5 | -0.527 | 0.00531 | -0.034 | -99.141
-7 | -0.484 | 0.0051 | -0.035 | -94.886
-6.5 | -0.435 | 0.00471 | -0.036 | -92.318
-6 | -0.383 | 0.00462 | -0.037 | -82.957
-5.5 | -0.331 | 0.00443 | -0.038 | -74.655
-5 | -0.276 | 0.00433 | -0.04 | -63.889
-4.5 | -0.221 | 0.00495 | -0.041 | -44.695
-4 | -0.165 | 0.00414 | -0.042 | -39.852
-3.5 | -0.108 | 0.00468 | -0.043 | -23.171
-3 | -0.051 | 0.00407 | -0.044 | -12.558
-2.5 | 0.007 | 0.00411 | -0.045 | 1.604
-2 | 0.065 | 0.00463 | -0.046 | 13.962
-1.5 | 0.123 | 0.00408 | -0.047 | 30.136
-1 | 0.182 | 0.00455 | -0.048 | 39.957
-0.5 | 0.241 | 0.00476 | -0.049 | 50.582
0 | 0.302 | 0.00387 | -0.05 | 77.879
0.5 | 0.36 | 0.00388 | -0.051 | 92.852
1 | 0.42 | 0.00392 | -0.052 | 106.921
1.5 | 0.479 | 0.00404 | -0.053 | 118.547
2 | 0.538 | 0.00434 | -0.054 | 123.94
2.5 | 0.597 | 0.0044 | -0.055 | 135.829
3 | 0.657 | 0.00428 | -0.056 | 153.442
3.5 | 0.715 | 0.00445 | -0.057 | 160.695
4 | 0.773 | 0.00463 | -0.058 | 166.973
4.5 | 0.831 | 0.0057 | -0.059 | 145.841
5 | 0.888 | 0.00591 | -0.06 | 150.422
5.5 | 0.945 | 0.00596 | -0.061 | 158.466
6 | 1 | 0.00615 | -0.062 | 162.617
6.5 | 1.055 | 0.00655 | -0.063 | 161.025
7 | 1.108 | 0.00676 | -0.064 | 163.827
7.5 | 1.16 | 0.00704 | -0.065 | 164.857
8 | 1.203 | 0.00881 | -0.066 | 136.496
8.5 | 1.239 | 0.00766 | -0.067 | 161.817
9 | 1.267 | 0.00836 | -0.068 | 151.521
9.5 | 1.287 | 0.01078 | -0.069 | 119.445
10 | 1.297 | 0.01158 | -0.07 | 112.053
10.5 | 1.297 | 0.0125 | -0.071 | 103.74
11 | 1.266 | 0.0137 | -0.071 | 92.451
11.5 | 1.233 | 0.01508 | -0.071 | 81.751
12 | 1.188 | 0.01667 | -0.071 | 71.307
12.5 | 1.127 | 0.01924 | -0.071 | 58.558
13 | 1.058 | 0.0218 | -0.072 | 48.518
13.5 | 0.959 | 0.03046 | -0.07 | 31.483
14 | 0.814 | 0.06425 | -0.06 | 12.672
14.5 | 0.698 | 0.09831 | -0.046 | 7.097
15 | 0.613 | 0.1116 | -0.041 | 5.489

## 134. Re 16M Mach 0.25 (2)
BIGFOIL.COM POLAR EXPORT
EB380
EPPLER EB380 |  |  |  | Cl Max: | 1.714 | at alpha= | 15.5 | deg
XFOIL ncrit=9 |  |  |  | L/D Max: | 146.237 | at alpha= | 7 | deg
Re: | 16000000 |  |  | Cd Min: | 0.1979 | at alpha= | -17.5 | deg
Mach: | 0.25 |  |  | Cl=0 at alpha= | -2.372 | deg
|  |  |  | @ Cl=0.1, Cd= | 0.004892
|  |  |  | @ Cl=0.4, Cd= | 0.00455
|  |  |  | @ Cl=0.6, Cd= | 0.0045989
alpha (deg) | Cl | Cd | Cm | Cl/Cd
-17.5 | -0.6639 | 0.1979 | 0.0321 | -3.3547
-17 | -0.6623 | 0.18612 | 0.0267 | -3.5585
-16.5 | -0.6468 | 0.17994 | 0.0234 | -3.5945
-16 | -0.6513 | 0.16722 | 0.0176 | -3.8949
-15.5 | -0.6153 | 0.16766 | 0.0171 | -3.6699
-15 | -0.658 | 0.14526 | 0.0072 | -4.5298
-14.5 | -0.6527 | 0.13711 | 0.0033 | -4.7604
-14 | -0.6792 | 0.11902 | -0.0084 | -5.7066
-13.5 | -1.0512 | 0.03754 | -0.0798 | -28.0021
-13 | -1.1235 | 0.02594 | -0.0809 | -43.3115
-12.5 | -1.1265 | 0.02025 | -0.0755 | -55.6296
-12 | -1.0994 | 0.01643 | -0.0713 | -66.9142
-11.5 | -1.0557 | 0.01407 | -0.0682 | -75.032
-11 | -1.0043 | 0.01255 | -0.0656 | -80.0239
-10.5 | -0.9505 | 0.01128 | -0.0634 | -84.2642
-10 | -0.8963 | 0.01001 | -0.0613 | -89.5405
-9.5 | -0.8397 | 0.00909 | -0.0595 | -92.3762
-9 | -0.782 | 0.00838 | -0.058 | -93.3174
-8.5 | -0.7236 | 0.00781 | -0.0568 | -92.6504
-8 | -0.6645 | 0.00739 | -0.0558 | -89.9188
-7 | -0.5465 | 0.00663 | -0.0542 | -82.4284
-6.5 | -0.4876 | 0.00631 | -0.0535 | -77.2742
-6 | -0.4283 | 0.00607 | -0.053 | -70.5601
-5.5 | -0.3694 | 0.0058 | -0.0525 | -63.6897
-5 | -0.3103 | 0.0056 | -0.0522 | -55.4107
-4.5 | -0.2514 | 0.00541 | -0.052 | -46.4695
-4 | -0.1924 | 0.00525 | -0.0518 | -36.6476
-3.5 | -0.1332 | 0.00515 | -0.0517 | -25.8641
-3 | -0.0743 | 0.00503 | -0.0516 | -14.7714
-2.5 | -0.0151 | 0.00498 | -0.0517 | -3.0321
-2 | 0.0439 | 0.00493 | -0.0517 | 8.9047
-1.5 | 0.1029 | 0.00489 | -0.0518 | 21.0429
-1 | 0.1616 | 0.00483 | -0.0519 | 33.4576
-0.5 | 0.2204 | 0.0048 | -0.052 | 45.9167
0 | 0.2782 | 0.00466 | -0.052 | 59.6996
0.5 | 0.3359 | 0.00458 | -0.052 | 73.3406
1 | 0.3937 | 0.00454 | -0.052 | 86.7181
1.5 | 0.4503 | 0.00463 | -0.0519 | 97.257
2 | 0.5067 | 0.00465 | -0.0517 | 108.9677
2.5 | 0.5624 | 0.00451 | -0.0514 | 124.7007
3 | 0.6174 | 0.00464 | -0.051 | 133.0603
4 | 0.722 | 0.00559 | -0.0492 | 129.1592
4.5 | 0.775 | 0.00589 | -0.0482 | 131.5789
5 | 0.8238 | 0.00611 | -0.0463 | 134.8282
5.5 | 0.8956 | 0.0064 | -0.0494 | 139.9375
6.5 | 1.0206 | 0.00706 | -0.0513 | 144.5609
7 | 1.088 | 0.00744 | -0.0532 | 146.2366
7.5 | 1.1394 | 0.00784 | -0.0516 | 145.3316
8 | 1.192 | 0.00823 | -0.0502 | 144.836
8.5 | 1.2445 | 0.00865 | -0.0488 | 143.8728
9 | 1.2957 | 0.00919 | -0.047 | 140.9902
10 | 1.3973 | 0.01027 | -0.0433 | 136.0565
10.5 | 1.4465 | 0.01089 | -0.0412 | 132.8283
11 | 1.494 | 0.01158 | -0.0387 | 129.0155
11.5 | 1.5391 | 0.01239 | -0.0358 | 124.2211
12 | 1.5811 | 0.01334 | -0.0325 | 118.5232
12.5 | 1.6136 | 0.01452 | -0.0276 | 111.1295
13 | 1.643 | 0.01587 | -0.0228 | 103.5287
13.5 | 1.6588 | 0.01827 | -0.0175 | 90.7937
14 | 1.6842 | 0.02034 | -0.014 | 82.8024
14.5 | 1.6991 | 0.0234 | -0.0104 | 72.6111
15 | 1.7062 | 0.02738 | -0.0073 | 62.3156
15.5 | 1.714 | 0.03161 | -0.005 | 54.2233
16 | 1.6875 | 0.0392 | -0.0032 | 43.0485
16.5 | 1.6828 | 0.04542 | -0.0027 | 37.0498
17 | 1.6489 | 0.0553 | -0.0039 | 29.8174
17.5 | 1.622 | 0.06524 | -0.0063 | 24.862
18 | 1.5831 | 0.07728 | -0.0102 | 20.4852
18.5 | 1.5503 | 0.08905 | -0.0145 | 17.4093
19 | 1.5159 | 0.10143 | -0.0195 | 14.9453
19.5 | 1.4685 | 0.11592 | -0.0258 | 12.6682
20 | 1.4452 | 0.12641 | -0.0297 | 11.4326

## 135. Re 16M Mach 0.50 (1)
BIGFOIL.COM POLAR EXPORT
EB380
EPPLER EB380 |  |  |  | Cl Max: | 1.256 | at alpha= | 7.5 | deg
JavaFoil+Calcfoil stall+Eppler ext transition |  |  |  | L/D Max: | 168.568 | at alpha= | 4 | deg
Re: | 16000000 |  |  | Cd Min: | 0.00403 | at alpha= | 0 | deg
Mach: | 0.5 |  |  | Cl=0 at alpha= | -2.5547 | deg
|  |  |  | @ Cl=0.1, Cd= | 0.0042229
|  |  |  | @ Cl=0.4, Cd= | 0.0043641
|  |  |  | @ Cl=0.6, Cd= | 0.0045453
alpha (deg) | Cl | Cd | Cm | Cl/Cd
-20 | -0.874 | 0.1506 | -0.006 | -5.805
-19.5 | -0.849 | 0.14937 | -0.007 | -5.686
-19 | -0.825 | 0.14355 | -0.007 | -5.749
-18.5 | -0.802 | 0.13931 | -0.008 | -5.755
-18 | -0.781 | 0.13035 | -0.009 | -5.995
-17.5 | -0.758 | 0.11973 | -0.01 | -6.335
-17 | -0.735 | 0.11314 | -0.01 | -6.497
-16.5 | -0.711 | 0.1082 | -0.011 | -6.569
-16 | -0.686 | 0.10321 | -0.012 | -6.647
-15.5 | -0.661 | 0.10019 | -0.012 | -6.595
-15 | -0.635 | 0.09681 | -0.013 | -6.558
-14.5 | -0.61 | 0.09357 | -0.013 | -6.514
-14 | -0.584 | 0.09007 | -0.013 | -6.482
-13.5 | -0.558 | 0.08727 | -0.013 | -6.393
-13 | -0.533 | 0.08346 | -0.014 | -6.39
-12.5 | -0.509 | 0.08449 | -0.015 | -6.021
-12 | -0.484 | 0.07974 | -0.015 | -6.07
-11.5 | -0.461 | 0.07211 | -0.017 | -6.387
-11 | -0.437 | 0.06532 | -0.018 | -6.689
-10.5 | -0.413 | 0.0591 | -0.019 | -6.992
-10 | -0.392 | 0.05155 | -0.022 | -7.601
-9.5 | -0.38 | 0.03549 | -0.026 | -10.717
-9 | -0.399 | 0.00988 | -0.034 | -40.401
-8.5 | -0.373 | 0.00834 | -0.035 | -44.717
-8 | -0.281 | 0.05994 | -0.018 | -4.685
-7.5 | -0.34 | 0.05103 | -0.018 | -6.664
-7 | -0.484 | 0.00589 | -0.039 | -82.231
-6.5 | -0.455 | 0.00519 | -0.041 | -87.668
-6 | -0.409 | 0.00587 | -0.042 | -69.702
-5.5 | -0.358 | 0.0048 | -0.043 | -74.55
-5 | -0.302 | 0.00467 | -0.044 | -64.658
-4.5 | -0.244 | 0.00449 | -0.045 | -54.229
-4 | -0.183 | 0.00436 | -0.047 | -41.878
-3.5 | -0.12 | 0.00421 | -0.048 | -28.578
-3 | -0.057 | 0.00489 | -0.049 | -11.633
-2.5 | 0.007 | 0.00426 | -0.05 | 1.725
-2 | 0.072 | 0.00421 | -0.051 | 17.132
-1.5 | 0.137 | 0.00424 | -0.052 | 32.392
-1 | 0.203 | 0.00424 | -0.054 | 47.887
-0.5 | 0.269 | 0.00458 | -0.055 | 58.801
0 | 0.337 | 0.00403 | -0.056 | 83.685
0.5 | 0.403 | 0.00438 | -0.057 | 91.928
1 | 0.469 | 0.00409 | -0.058 | 114.667
1.5 | 0.535 | 0.00424 | -0.059 | 126.126
2 | 0.601 | 0.00455 | -0.061 | 132.098
2.5 | 0.667 | 0.00443 | -0.062 | 150.468
3 | 0.733 | 0.00462 | -0.063 | 158.769
3.5 | 0.798 | 0.0048 | -0.064 | 166.267
4 | 0.863 | 0.00512 | -0.065 | 168.568
4.5 | 0.926 | 0.00636 | -0.066 | 145.656
5 | 0.988 | 0.00667 | -0.067 | 148.132
5.5 | 1.048 | 0.00699 | -0.069 | 150.005
6 | 1.106 | 0.0073 | -0.07 | 151.427
6.5 | 1.16 | 0.00766 | -0.071 | 151.505
7 | 1.211 | 0.00802 | -0.072 | 150.919
7.5 | 1.256 | 0.00853 | -0.073 | 147.229
8 | 1.252 | 0.01142 | -0.073 | 109.61
8.5 | 1.197 | 0.01328 | -0.074 | 90.101
9 | 0.614 | 0.06181 | -0.036 | 9.927
9.5 | 0.642 | 0.066 | -0.039 | 9.726
10 | 0.668 | 0.07242 | -0.039 | 9.226
10.5 | 0.833 | 0.0183 | -0.076 | 45.542
11 | 0.857 | 0.02095 | -0.077 | 40.927
11.5 | 0.875 | 0.02557 | -0.076 | 34.212
12 | 0.882 | 0.03426 | -0.074 | 25.755
12.5 | 0.903 | 0.03998 | -0.074 | 22.592

## 136. Re 16M Mach 0.50 (2)
BIGFOIL.COM POLAR EXPORT
EB380
EPPLER EB380 |  |  |  | Cl Max: | 1.3215 | at alpha= | 8 | deg
XFOIL ncrit=9 |  |  |  | L/D Max: | 149.534 | at alpha= | 3 | deg
Re: | 16000000 |  |  | Cd Min: | 0.10953 | at alpha= | 13 | deg
Mach: | 0.5 |  |  | Cl=0 at alpha= | -99 | deg
|  |  |  | @ Cl=0.1, Cd= | 0.00474
|  |  |  | @ Cl=0.4, Cd= | 0.0046516
|  |  |  | @ Cl=0.6, Cd= | 0.0046542
alpha (deg) | Cl | Cd | Cm | Cl/Cd
0 | 0.3192 | 0.00474 | -0.0587 | 67.3418
0.5 | 0.3849 | 0.00467 | -0.0586 | 82.4197
1 | 0.4507 | 0.00459 | -0.0585 | 98.1917
1.5 | 0.5161 | 0.00459 | -0.0583 | 112.4401
2 | 0.5795 | 0.0047 | -0.0578 | 123.2979
2.5 | 0.6421 | 0.00456 | -0.057 | 140.8114
3 | 0.7058 | 0.00472 | -0.0563 | 149.5339
3.5 | 0.7628 | 0.0054 | -0.0544 | 141.2593
4 | 0.8216 | 0.0059 | -0.0525 | 139.2542
4.5 | 0.8771 | 0.00644 | -0.0497 | 136.1957
5 | 0.9477 | 0.00665 | -0.0495 | 142.5113
5.5 | 1.0295 | 0.00709 | -0.0513 | 145.2045
6 | 1.105 | 0.00755 | -0.0513 | 146.3576
6.5 | 1.182 | 0.00809 | -0.051 | 146.1063
7 | 1.2422 | 0.00873 | -0.047 | 142.291
7.5 | 1.2969 | 0.00976 | -0.0416 | 132.8791
8 | 1.3215 | 0.01216 | -0.032 | 108.676
8.5 | 1.3071 | 0.01574 | -0.019 | 83.0432
9 | 1.2927 | 0.02112 | -0.0105 | 61.2074
9.5 | 1.2728 | 0.02785 | -0.0047 | 45.702
10 | 1.2446 | 0.03595 | -0.0019 | 34.6203
10.5 | 1.2115 | 0.04533 | -0.0021 | 26.7262
11 | 1.1741 | 0.05632 | -0.0051 | 20.8469
11.5 | 1.1395 | 0.06834 | -0.0101 | 16.674
12 | 1.104 | 0.08169 | -0.0168 | 13.5145
12.5 | 1.0705 | 0.09572 | -0.0243 | 11.1837
13 | 1.0433 | 0.10953 | -0.0313 | 9.5252

## 137. Re 18M Mach 0.00 (1)
BIGFOIL.COM POLAR EXPORT
EB380
EPPLER EB380 |  |  |  | Cl Max: | 1.332 | at alpha= | 11.5 | deg
JavaFoil+Calcfoil stall+Eppler ext transition |  |  |  | L/D Max: | 168.955 | at alpha= | 7.5 | deg
Re: | 18000000 |  |  | Cd Min: | 0.00402 | at alpha= | 1 | deg
Mach: | 0 |  |  | Cl=0 at alpha= | -2.5536 | deg
|  |  |  | @ Cl=0.1, Cd= | 0.0041668
|  |  |  | @ Cl=0.4, Cd= | 0.0040421
|  |  |  | @ Cl=0.6, Cd= | 0.0043972
alpha (deg) | Cl | Cd | Cm | Cl/Cd
-15 | -0.542 | 0.10105 | -0.01 | -5.359
-14.5 | -0.556 | 0.09498 | -0.01 | -5.854
-14 | -0.569 | 0.08911 | -0.011 | -6.385
-13.5 | -0.579 | 0.08478 | -0.012 | -6.825
-13 | -0.587 | 0.07967 | -0.012 | -7.369
-12.5 | -0.593 | 0.07393 | -0.013 | -8.018
-12 | -0.595 | 0.06814 | -0.014 | -8.736
-11.5 | -0.595 | 0.06211 | -0.016 | -9.586
-11 | -0.608 | 0.0453 | -0.019 | -13.411
-10.5 | -0.643 | 0.01976 | -0.024 | -32.561
-10 | -0.675 | 0.00824 | -0.028 | -81.914
-9.5 | -0.655 | 0.00752 | -0.029 | -87.105
-9 | -0.629 | 0.00593 | -0.03 | -106.114
-8.5 | -0.596 | 0.00531 | -0.031 | -112.248
-8 | -0.559 | 0.005 | -0.032 | -111.855
-7.5 | -0.518 | 0.00489 | -0.033 | -106.053
-7 | -0.474 | 0.00478 | -0.034 | -99.173
-6.5 | -0.425 | 0.00465 | -0.035 | -91.427
-6 | -0.374 | 0.0045 | -0.036 | -82.959
-5.5 | -0.322 | 0.00449 | -0.037 | -71.581
-5 | -0.269 | 0.0043 | -0.038 | -62.4
-4.5 | -0.215 | 0.00476 | -0.039 | -45.104
-4 | -0.16 | 0.00413 | -0.04 | -38.844
-3.5 | -0.105 | 0.00466 | -0.041 | -22.56
-3 | -0.05 | 0.00464 | -0.042 | -10.679
-2.5 | 0.006 | 0.0042 | -0.043 | 1.522
-2 | 0.063 | 0.00418 | -0.044 | 14.997
-1.5 | 0.119 | 0.00416 | -0.045 | 28.635
-1 | 0.176 | 0.00414 | -0.046 | 42.478
-0.5 | 0.233 | 0.00433 | -0.047 | 53.821
0 | 0.292 | 0.00424 | -0.049 | 68.876
0.5 | 0.349 | 0.00423 | -0.05 | 82.548
1 | 0.406 | 0.00402 | -0.051 | 101.202
1.5 | 0.464 | 0.00415 | -0.052 | 111.698
2 | 0.521 | 0.00415 | -0.053 | 125.583
2.5 | 0.578 | 0.00442 | -0.054 | 130.823
3 | 0.636 | 0.00436 | -0.055 | 145.872
3.5 | 0.693 | 0.0045 | -0.056 | 154.06
4 | 0.749 | 0.00477 | -0.057 | 157.126
4.5 | 0.805 | 0.00544 | -0.057 | 147.996
5 | 0.861 | 0.00566 | -0.058 | 152.136
5.5 | 0.916 | 0.00603 | -0.059 | 151.787
6 | 0.97 | 0.00604 | -0.06 | 160.552
6.5 | 1.024 | 0.0064 | -0.061 | 160.02
7 | 1.077 | 0.00663 | -0.062 | 162.35
7.5 | 1.128 | 0.00668 | -0.063 | 168.955
8 | 1.173 | 0.00845 | -0.064 | 138.852
8.5 | 1.213 | 0.00866 | -0.065 | 140.138
9 | 1.248 | 0.00776 | -0.066 | 160.758
9.5 | 1.277 | 0.00985 | -0.067 | 129.655
10 | 1.301 | 0.01052 | -0.068 | 123.61
10.5 | 1.318 | 0.01112 | -0.069 | 118.56
11 | 1.328 | 0.01179 | -0.069 | 112.696
11.5 | 1.332 | 0.01238 | -0.07 | 107.549
12 | 1.328 | 0.01312 | -0.071 | 101.253
12.5 | 1.298 | 0.01429 | -0.071 | 90.853
13 | 1.271 | 0.01612 | -0.071 | 78.866
13.5 | 1.246 | 0.01696 | -0.072 | 73.47
14 | 1.211 | 0.01882 | -0.072 | 64.374
14.5 | 1.166 | 0.02248 | -0.071 | 51.874
15 | 1.12 | 0.02626 | -0.071 | 42.645
15.5 | 1.056 | 0.03637 | -0.069 | 29.026
16 | 1.03 | 0.03331 | -0.071 | 30.926
16.5 | 0.974 | 0.04186 | -0.07 | 23.255

## 138. Re 18M Mach 0.00 (2)
BIGFOIL.COM POLAR EXPORT
EB380
EPPLER EB380 |  |  |  | Cl Max: | 1.8959 | at alpha= | 20 | deg
XFOIL ncrit=9 |  |  |  | L/D Max: | 149.361 | at alpha= | 7.5 | deg
Re: | 18000000 |  |  | Cd Min: | 0.04474 | at alpha= | 20 | deg
Mach: | 0 |  |  | Cl=0 at alpha= | -2.3686 | deg
|  |  |  | @ Cl=0.1, Cd= | 0.0048087
|  |  |  | @ Cl=0.4, Cd= | 0.0046056
|  |  |  | @ Cl=0.6, Cd= | 0.0048351
alpha (deg) | Cl | Cd | Cm | Cl/Cd
-20 | -1.6029 | 0.03788 | -0.0685 | -42.3152
-19.5 | -1.63 | 0.02932 | -0.0738 | -55.5935
-19 | -1.6248 | 0.02603 | -0.0726 | -62.4203
-18.5 | -1.6085 | 0.02336 | -0.0707 | -68.857
-18 | -1.5854 | 0.02158 | -0.0675 | -73.4662
-17.5 | -1.556 | 0.02003 | -0.0648 | -77.6835
-17 | -1.5216 | 0.01867 | -0.0626 | -81.4997
-16.5 | -1.4836 | 0.01748 | -0.0606 | -84.8741
-16 | -1.4436 | 0.01635 | -0.0588 | -88.2936
-15.5 | -1.4012 | 0.01539 | -0.0572 | -91.0461
-15 | -1.3581 | 0.0144 | -0.0557 | -94.3125
-14.5 | -1.2951 | 0.01345 | -0.0583 | -96.29
-14 | -1.2518 | 0.01279 | -0.0563 | -97.8733
-13.5 | -1.2044 | 0.01214 | -0.0552 | -99.2092
-13 | -1.1557 | 0.01148 | -0.0543 | -100.6707
-12.5 | -1.1057 | 0.01087 | -0.0535 | -101.7203
-12 | -1.055 | 0.0103 | -0.0529 | -102.4272
-11.5 | -1.0035 | 0.00975 | -0.0523 | -102.9231
-11 | -0.9513 | 0.00926 | -0.0518 | -102.7322
-10.5 | -0.8995 | 0.00866 | -0.0512 | -103.8684
-10 | -0.8471 | 0.0081 | -0.0507 | -104.5802
-9.5 | -0.7934 | 0.00773 | -0.0504 | -102.6391
-9 | -0.7391 | 0.0074 | -0.0502 | -99.8784
-8.5 | -0.6845 | 0.0071 | -0.05 | -96.4085
-7.5 | -0.575 | 0.00649 | -0.0496 | -88.5978
-7 | -0.5199 | 0.00621 | -0.0494 | -83.7198
-6.5 | -0.4642 | 0.00601 | -0.0494 | -77.2379
-6 | -0.4088 | 0.00576 | -0.0493 | -70.9722
-5.5 | -0.3529 | 0.00558 | -0.0492 | -63.2437
-5 | -0.297 | 0.00539 | -0.0492 | -55.102
-4.5 | -0.2409 | 0.00524 | -0.0492 | -45.9733
-4 | -0.1846 | 0.00512 | -0.0493 | -36.0547
-3.5 | -0.1281 | 0.00503 | -0.0494 | -25.4672
-3 | -0.0716 | 0.00493 | -0.0495 | -14.5233
-2.5 | -0.0149 | 0.00488 | -0.0496 | -3.0533
-2 | 0.0418 | 0.00484 | -0.0497 | 8.6364
-1.5 | 0.0985 | 0.00481 | -0.0499 | 20.4782
-1 | 0.155 | 0.00476 | -0.05 | 32.563
-0.5 | 0.2115 | 0.00475 | -0.0501 | 44.5263
0 | 0.2672 | 0.00462 | -0.0502 | 57.8355
0.5 | 0.3229 | 0.00455 | -0.0502 | 70.967
1 | 0.3784 | 0.00455 | -0.0502 | 83.1648
1.5 | 0.4328 | 0.00469 | -0.0501 | 92.2814
2 | 0.4876 | 0.00468 | -0.05 | 104.188
3 | 0.5939 | 0.00478 | -0.0494 | 124.2469
3.5 | 0.6448 | 0.00524 | -0.0488 | 123.0534
4 | 0.6969 | 0.00556 | -0.0483 | 125.3417
4.5 | 0.7488 | 0.00584 | -0.0478 | 128.2192
5 | 0.7992 | 0.00608 | -0.0469 | 131.4474
5.5 | 0.8463 | 0.00608 | -0.0452 | 139.1941
6 | 0.9165 | 0.00637 | -0.0488 | 143.8776
6.5 | 0.9744 | 0.00669 | -0.0497 | 145.6502
7 | 1.0361 | 0.007 | -0.0514 | 148.0143
7.5 | 1.0978 | 0.00735 | -0.0532 | 149.3605
8.5 | 1.1965 | 0.00805 | -0.0512 | 148.6335
9 | 1.2461 | 0.00842 | -0.0504 | 147.9929
9.5 | 1.2949 | 0.00885 | -0.0495 | 146.3164
10 | 1.3426 | 0.00934 | -0.0484 | 143.7473
10.5 | 1.3902 | 0.0098 | -0.0474 | 141.8571
11 | 1.437 | 0.01028 | -0.0462 | 139.786
11.5 | 1.483 | 0.01077 | -0.045 | 137.6973
12 | 1.5276 | 0.01131 | -0.0435 | 135.0663
12.5 | 1.5703 | 0.01192 | -0.0419 | 131.7366
13 | 1.6117 | 0.01257 | -0.04 | 128.218
13.5 | 1.6473 | 0.01359 | -0.0373 | 121.2141
14 | 1.6856 | 0.01435 | -0.0353 | 117.4634
14.5 | 1.7165 | 0.0152 | -0.0319 | 112.9276
15 | 1.747 | 0.01625 | -0.0291 | 107.5077
15.5 | 1.7755 | 0.01744 | -0.0265 | 101.8062
16 | 1.7986 | 0.01906 | -0.0236 | 94.3652
16.5 | 1.8228 | 0.02075 | -0.0213 | 87.8458
17 | 1.8411 | 0.023 | -0.0189 | 80.0478
17.5 | 1.8586 | 0.02547 | -0.017 | 72.9721
18 | 1.8718 | 0.02844 | -0.0152 | 65.8158
18.5 | 1.882 | 0.03183 | -0.0138 | 59.1266
19 | 1.8905 | 0.03549 | -0.0126 | 53.2685
19.5 | 1.8928 | 0.04004 | -0.0119 | 47.2727
20 | 1.8959 | 0.04474 | -0.0116 | 42.3759

## 139. Re 18M Mach 0.10 (1)
BIGFOIL.COM POLAR EXPORT
EB380
EPPLER EB380 |  |  |  | Cl Max: | 1.325 | at alpha= | 11.5 | deg
JavaFoil+Calcfoil stall+Eppler ext transition |  |  |  | L/D Max: | 168.904 | at alpha= | 7.5 | deg
Re: | 18000000 |  |  | Cd Min: | 0.00398 | at alpha= | 1 | deg
Mach: | 0.1 |  |  | Cl=0 at alpha= | -2.5536 | deg
|  |  |  | @ Cl=0.1, Cd= | 0.004279
|  |  |  | @ Cl=0.4, Cd= | 0.0040221
|  |  |  | @ Cl=0.6, Cd= | 0.0044071
alpha (deg) | Cl | Cd | Cm | Cl/Cd
-15 | -0.511 | 0.10301 | -0.01 | -4.965
-14.5 | -0.529 | 0.0972 | -0.01 | -5.443
-14 | -0.545 | 0.09058 | -0.011 | -6.02
-13.5 | -0.558 | 0.08591 | -0.012 | -6.501
-13 | -0.569 | 0.08129 | -0.012 | -7.002
-12.5 | -0.578 | 0.07518 | -0.013 | -7.683
-12 | -0.583 | 0.07003 | -0.014 | -8.325
-11.5 | -0.585 | 0.06424 | -0.015 | -9.103
-11 | -0.592 | 0.05189 | -0.018 | -11.401
-10.5 | -0.597 | 0.03955 | -0.021 | -15.102
-10 | -0.667 | 0.009 | -0.028 | -74.095
-9.5 | -0.654 | 0.00747 | -0.029 | -87.598
-9 | -0.628 | 0.00612 | -0.03 | -102.759
-8.5 | -0.597 | 0.00534 | -0.031 | -111.703
-8 | -0.56 | 0.00503 | -0.032 | -111.299
-7.5 | -0.52 | 0.0048 | -0.033 | -108.227
-7 | -0.475 | 0.00484 | -0.034 | -98.264
-6.5 | -0.426 | 0.00468 | -0.035 | -91.177
-6 | -0.375 | 0.00453 | -0.036 | -82.746
-5.5 | -0.323 | 0.00439 | -0.037 | -73.599
-5 | -0.27 | 0.00436 | -0.038 | -61.905
-4.5 | -0.216 | 0.00482 | -0.039 | -44.755
-4 | -0.161 | 0.00414 | -0.041 | -38.874
-3.5 | -0.106 | 0.00468 | -0.042 | -22.568
-3 | -0.05 | 0.00466 | -0.043 | -10.685
-2.5 | 0.006 | 0.00413 | -0.044 | 1.555
-2 | 0.063 | 0.00461 | -0.045 | 13.669
-1.5 | 0.12 | 0.0041 | -0.046 | 29.246
-1 | 0.177 | 0.00408 | -0.047 | 43.406
-0.5 | 0.234 | 0.00425 | -0.048 | 55.11
0 | 0.294 | 0.00425 | -0.049 | 69.146
0.5 | 0.351 | 0.00428 | -0.05 | 81.987
1 | 0.408 | 0.00398 | -0.051 | 102.601
1.5 | 0.466 | 0.0041 | -0.052 | 113.674
2 | 0.524 | 0.00415 | -0.053 | 126.188
2.5 | 0.581 | 0.00443 | -0.054 | 131.375
3 | 0.639 | 0.00436 | -0.055 | 146.654
3.5 | 0.696 | 0.0045 | -0.056 | 154.845
4 | 0.753 | 0.00475 | -0.057 | 158.632
4.5 | 0.809 | 0.0055 | -0.058 | 147.078
5 | 0.865 | 0.00568 | -0.059 | 152.266
5.5 | 0.92 | 0.00598 | -0.06 | 153.991
6 | 0.975 | 0.00604 | -0.061 | 161.467
6.5 | 1.029 | 0.00637 | -0.062 | 161.435
7 | 1.081 | 0.00661 | -0.063 | 163.557
7.5 | 1.133 | 0.00671 | -0.064 | 168.904
8 | 1.178 | 0.00848 | -0.064 | 138.896
8.5 | 1.217 | 0.00731 | -0.065 | 166.416
9 | 1.251 | 0.00784 | -0.066 | 159.605
9.5 | 1.28 | 0.01005 | -0.067 | 127.326
10 | 1.302 | 0.01052 | -0.068 | 123.745
10.5 | 1.317 | 0.01117 | -0.069 | 117.871
11 | 1.324 | 0.01198 | -0.07 | 110.507
11.5 | 1.325 | 0.01281 | -0.071 | 103.375
12 | 1.303 | 0.01354 | -0.071 | 96.246
12.5 | 1.281 | 0.01471 | -0.071 | 87.087
13 | 1.249 | 0.01673 | -0.071 | 74.658
13.5 | 1.215 | 0.01831 | -0.072 | 66.356
14 | 1.172 | 0.02102 | -0.071 | 55.754
14.5 | 1.123 | 0.02469 | -0.071 | 45.487
15 | 1.07 | 0.02937 | -0.071 | 36.431
15.5 | 1.018 | 0.03425 | -0.07 | 29.71
16 | 0.966 | 0.03947 | -0.07 | 24.465
16.5 | 0.9 | 0.05242 | -0.068 | 17.168

## 140. Re 18M Mach 0.10 (2)
BIGFOIL.COM POLAR EXPORT
EB380
EPPLER EB380 |  |  |  | Cl Max: | 1.874 | at alpha= | 19 | deg
XFOIL ncrit=9 |  |  |  | L/D Max: | 149.055 | at alpha= | 7.5 | deg
Re: | 18000000 |  |  | Cd Min: | 0.0511 | at alpha= | -19 | deg
Mach: | 0.1 |  |  | Cl=0 at alpha= | -2.3684 | deg
|  |  |  | @ Cl=0.1, Cd= | 0.0047993
|  |  |  | @ Cl=0.4, Cd= | 0.0045994
|  |  |  | @ Cl=0.6, Cd= | 0.0047944
alpha (deg) | Cl | Cd | Cm | Cl/Cd
-19 | -1.4676 | 0.0511 | -0.0575 | -28.7202
-18.5 | -1.548 | 0.03128 | -0.0763 | -49.4885
-18 | -1.564 | 0.02604 | -0.0752 | -60.0614
-17.5 | -1.5461 | 0.02328 | -0.0727 | -66.4132
-17 | -1.5203 | 0.0213 | -0.0695 | -71.3756
-16.5 | -1.4897 | 0.01947 | -0.0666 | -76.5126
-16 | -1.4531 | 0.01797 | -0.0641 | -80.8625
-15.5 | -1.4122 | 0.01675 | -0.062 | -84.3104
-14.5 | -1.3074 | 0.01432 | -0.062 | -91.2989
-14 | -1.2641 | 0.01354 | -0.0598 | -93.3604
-13.5 | -1.2166 | 0.01277 | -0.0583 | -95.2702
-12.5 | -1.117 | 0.01131 | -0.056 | -98.7622
-12 | -1.0657 | 0.01066 | -0.0551 | -99.9719
-11.5 | -1.0135 | 0.01005 | -0.0542 | -100.8458
-11 | -0.9606 | 0.00951 | -0.0535 | -101.0095
-10.5 | -0.9072 | 0.009 | -0.0529 | -100.8
-10 | -0.8548 | 0.00829 | -0.0521 | -103.1122
-9.5 | -0.8007 | 0.00785 | -0.0516 | -102
-9 | -0.7458 | 0.00749 | -0.0512 | -99.5728
-8.5 | -0.6905 | 0.00717 | -0.0509 | -96.304
-7.5 | -0.5796 | 0.00656 | -0.0503 | -88.3537
-7 | -0.5241 | 0.00625 | -0.0501 | -83.856
-6.5 | -0.4679 | 0.00604 | -0.05 | -77.4669
-6 | -0.4118 | 0.00579 | -0.0498 | -71.1226
-5.5 | -0.3555 | 0.0056 | -0.0497 | -63.4821
-5 | -0.2991 | 0.00541 | -0.0496 | -55.2865
-4.5 | -0.2425 | 0.00526 | -0.0496 | -46.1027
-4 | -0.1858 | 0.00513 | -0.0496 | -36.2183
-3.5 | -0.1289 | 0.00503 | -0.0497 | -25.6262
-3 | -0.0721 | 0.00493 | -0.0498 | -14.6247
-2.5 | -0.015 | 0.00488 | -0.0499 | -3.0738
-1 | 0.156 | 0.00476 | -0.0503 | 32.7731
-0.5 | 0.2128 | 0.00475 | -0.0504 | 44.8
0 | 0.2688 | 0.00462 | -0.0504 | 58.1818
1 | 0.3807 | 0.00455 | -0.0505 | 83.6703
1.5 | 0.4354 | 0.00469 | -0.0503 | 92.8358
2 | 0.4905 | 0.00468 | -0.0503 | 104.8077
2.5 | 0.5454 | 0.00459 | -0.0502 | 118.8235
3 | 0.5974 | 0.00477 | -0.0497 | 125.2411
3.5 | 0.6486 | 0.00525 | -0.049 | 123.5429
4 | 0.7009 | 0.00557 | -0.0485 | 125.8348
4.5 | 0.7531 | 0.00587 | -0.0479 | 128.2964
5 | 0.8038 | 0.0061 | -0.047 | 131.7705
5.5 | 0.8511 | 0.0061 | -0.0452 | 139.5246
6 | 0.9224 | 0.0064 | -0.0489 | 144.125
6.5 | 0.9807 | 0.00673 | -0.0497 | 145.7207
7 | 1.0431 | 0.00703 | -0.0515 | 148.3784
7.5 | 1.1045 | 0.00741 | -0.053 | 149.0553
8 | 1.1539 | 0.00776 | -0.0519 | 148.6985
8.5 | 1.2043 | 0.00811 | -0.051 | 148.4957
9 | 1.2541 | 0.00851 | -0.05 | 147.3678
9.5 | 1.3032 | 0.00896 | -0.049 | 145.4464
10 | 1.3516 | 0.00944 | -0.0478 | 143.178
10.5 | 1.3996 | 0.00992 | -0.0466 | 141.0887
11 | 1.4468 | 0.01042 | -0.0453 | 138.8484
11.5 | 1.4931 | 0.01093 | -0.0439 | 136.6057
12 | 1.5377 | 0.01151 | -0.0423 | 133.5969
12.5 | 1.5795 | 0.01224 | -0.0402 | 129.0441
13 | 1.6206 | 0.01296 | -0.0381 | 125.0463
13.5 | 1.6573 | 0.01396 | -0.0354 | 118.7178
14 | 1.6912 | 0.01478 | -0.0322 | 114.4249
14.5 | 1.7228 | 0.01577 | -0.029 | 109.2454
15 | 1.7515 | 0.017 | -0.026 | 103.0294
15.5 | 1.7789 | 0.01838 | -0.0232 | 96.7845
16 | 1.7997 | 0.02034 | -0.0203 | 88.4808
16.5 | 1.8228 | 0.0223 | -0.018 | 81.7399
17 | 1.8384 | 0.02499 | -0.0156 | 73.5654
17.5 | 1.8538 | 0.02788 | -0.0138 | 66.4921
18 | 1.8624 | 0.03149 | -0.0121 | 59.1426
18.5 | 1.8696 | 0.0354 | -0.0108 | 52.8136
19 | 1.874 | 0.03986 | -0.01 | 47.0146
19.5 | 1.8721 | 0.04521 | -0.0096 | 41.409
20 | 1.8732 | 0.05055 | -0.0098 | 37.0564

## 141. Re 18M Mach 0.25 (1)
BIGFOIL.COM POLAR EXPORT
EB380
EPPLER EB380 |  |  |  | Cl Max: | 1.297 | at alpha= | 10 | deg
JavaFoil+Calcfoil stall+Eppler ext transition |  |  |  | L/D Max: | 167.538 | at alpha= | 6.5 | deg
Re: | 18000000 |  |  | Cd Min: | 0.00391 | at alpha= | 1 | deg
Mach: | 0.25 |  |  | Cl=0 at alpha= | -2.5603 | deg
|  |  |  | @ Cl=0.1, Cd= | 0.0042441
|  |  |  | @ Cl=0.4, Cd= | 0.0039967
|  |  |  | @ Cl=0.6, Cd= | 0.004349
alpha (deg) | Cl | Cd | Cm | Cl/Cd
-14 | -0.331 | 0.10317 | -0.01 | -3.207
-13.5 | -0.376 | 0.09739 | -0.01 | -3.86
-13 | -0.416 | 0.09048 | -0.011 | -4.601
-12.5 | -0.452 | 0.08396 | -0.012 | -5.379
-12 | -0.481 | 0.07746 | -0.013 | -6.211
-11.5 | -0.504 | 0.07115 | -0.014 | -7.087
-11 | -0.521 | 0.06539 | -0.015 | -7.966
-10.5 | -0.529 | 0.06061 | -0.016 | -8.734
-10 | -0.533 | 0.05449 | -0.018 | -9.782
-9.5 | -0.546 | 0.03796 | -0.023 | -14.381
-9 | -0.618 | 0.00719 | -0.031 | -86.043
-8.5 | -0.596 | 0.00552 | -0.032 | -107.966
-8 | -0.564 | 0.00536 | -0.033 | -105.193
-7.5 | -0.527 | 0.00483 | -0.034 | -109.05
-7 | -0.484 | 0.00485 | -0.035 | -99.898
-6.5 | -0.435 | 0.0047 | -0.036 | -92.66
-6 | -0.384 | 0.00446 | -0.037 | -85.931
-5.5 | -0.331 | 0.00437 | -0.038 | -75.714
-5 | -0.276 | 0.00427 | -0.04 | -64.768
-4.5 | -0.221 | 0.00416 | -0.041 | -53.124
-4 | -0.165 | 0.00475 | -0.042 | -34.757
-3.5 | -0.108 | 0.00467 | -0.043 | -23.222
-3 | -0.051 | 0.00409 | -0.044 | -12.512
-2.5 | 0.007 | 0.00408 | -0.045 | 1.618
-2 | 0.065 | 0.00457 | -0.046 | 14.149
-1.5 | 0.123 | 0.00403 | -0.047 | 30.541
-1 | 0.182 | 0.00449 | -0.048 | 40.481
-0.5 | 0.241 | 0.00427 | -0.049 | 56.354
0 | 0.302 | 0.0042 | -0.05 | 71.872
0.5 | 0.36 | 0.00417 | -0.051 | 86.354
1 | 0.42 | 0.00391 | -0.052 | 107.446
1.5 | 0.479 | 0.00408 | -0.053 | 117.285
2 | 0.538 | 0.0041 | -0.054 | 131.258
2.5 | 0.597 | 0.00435 | -0.055 | 137.336
3 | 0.657 | 0.00433 | -0.056 | 151.737
3.5 | 0.715 | 0.0045 | -0.057 | 158.83
4 | 0.773 | 0.00484 | -0.058 | 159.687
4.5 | 0.831 | 0.00551 | -0.059 | 150.726
5 | 0.888 | 0.00584 | -0.06 | 152.139
5.5 | 0.945 | 0.00603 | -0.061 | 156.664
6 | 1 | 0.00609 | -0.062 | 164.201
6.5 | 1.055 | 0.00629 | -0.063 | 167.538
7 | 1.108 | 0.00672 | -0.064 | 164.93
7.5 | 1.16 | 0.00692 | -0.065 | 167.509
8 | 1.203 | 0.0089 | -0.066 | 135.184
8.5 | 1.239 | 0.00758 | -0.067 | 163.482
9 | 1.267 | 0.00813 | -0.068 | 155.973
9.5 | 1.287 | 0.01058 | -0.069 | 121.703
10 | 1.297 | 0.01146 | -0.07 | 113.213
10.5 | 1.297 | 0.01218 | -0.071 | 106.444
11 | 1.268 | 0.0134 | -0.071 | 94.647
11.5 | 1.235 | 0.0148 | -0.071 | 83.429
12 | 1.19 | 0.01631 | -0.072 | 72.963
12.5 | 1.129 | 0.01872 | -0.072 | 60.283
13 | 1.06 | 0.02119 | -0.072 | 49.992
13.5 | 0.962 | 0.02923 | -0.07 | 32.903
14 | 0.825 | 0.05784 | -0.062 | 14.257
14.5 | 0.698 | 0.09785 | -0.046 | 7.134
15 | 0.613 | 0.10936 | -0.042 | 5.605

## 142. Re 18M Mach 0.25 (2)
BIGFOIL.COM POLAR EXPORT
EB380
EPPLER EB380 |  |  |  | Cl Max: | 1.7363 | at alpha= | 15.5 | deg
XFOIL ncrit=9 |  |  |  | L/D Max: | 148.64 | at alpha= | 7 | deg
Re: | 18000000 |  |  | Cd Min: | 0.20517 | at alpha= | -18 | deg
Mach: | 0.25 |  |  | Cl=0 at alpha= | -2.3689 | deg
|  |  |  | @ Cl=0.1, Cd= | 0.0048165
|  |  |  | @ Cl=0.4, Cd= | 0.0045561
|  |  |  | @ Cl=0.6, Cd= | 0.0046917
alpha (deg) | Cl | Cd | Cm | Cl/Cd
-18 | -0.6801 | 0.20517 | 0.0364 | -3.3148
-17 | -0.6811 | 0.18039 | 0.0247 | -3.7757
-16.5 | -0.6633 | 0.17494 | 0.0217 | -3.7916
-16 | -0.6576 | 0.16582 | 0.0173 | -3.9657
-15.5 | -0.6366 | 0.16154 | 0.015 | -3.9408
-14 | -1.0713 | 0.04695 | -0.0652 | -22.8179
-13.5 | -1.1 | 0.03053 | -0.0884 | -36.0301
-13 | -1.1542 | 0.02344 | -0.0794 | -49.2406
-12.5 | -1.1438 | 0.01852 | -0.0745 | -61.7603
-12 | -1.1092 | 0.01535 | -0.0706 | -72.2606
-11.5 | -1.0622 | 0.01331 | -0.0676 | -79.8047
-11 | -1.0091 | 0.01195 | -0.0652 | -84.4435
-10.5 | -0.954 | 0.01082 | -0.063 | -88.1701
-10 | -0.8979 | 0.00981 | -0.0611 | -91.5291
-9.5 | -0.841 | 0.00894 | -0.0594 | -94.0716
-9 | -0.7832 | 0.00824 | -0.0579 | -95.0485
-8.5 | -0.7249 | 0.00765 | -0.0566 | -94.7582
-8 | -0.6657 | 0.00724 | -0.0557 | -91.9475
-7.5 | -0.6063 | 0.0069 | -0.0548 | -87.8696
-7 | -0.5472 | 0.00654 | -0.0541 | -83.6697
-6.5 | -0.4883 | 0.0062 | -0.0534 | -78.7581
-6 | -0.4289 | 0.00597 | -0.0529 | -71.8425
-5.5 | -0.37 | 0.0057 | -0.0525 | -64.9123
-5 | -0.3108 | 0.00552 | -0.0522 | -56.3043
-4.5 | -0.2518 | 0.00532 | -0.0519 | -47.3308
-4 | -0.1929 | 0.00516 | -0.0517 | -37.3837
-3.5 | -0.1336 | 0.00507 | -0.0516 | -26.3511
-3 | -0.0746 | 0.00495 | -0.0516 | -15.0707
-2.5 | -0.0155 | 0.0049 | -0.0516 | -3.1633
-2 | 0.0436 | 0.00485 | -0.0517 | 8.9897
-1 | 0.1614 | 0.00478 | -0.0518 | 33.7657
-0.5 | 0.2201 | 0.00476 | -0.052 | 46.2395
0 | 0.278 | 0.00463 | -0.0519 | 60.0432
0.5 | 0.3358 | 0.00456 | -0.052 | 73.6404
1 | 0.3935 | 0.00454 | -0.052 | 86.674
1.5 | 0.4499 | 0.00468 | -0.0518 | 96.1325
2 | 0.5067 | 0.00468 | -0.0517 | 108.2692
2.5 | 0.5631 | 0.00459 | -0.0515 | 122.6797
3 | 0.6175 | 0.00474 | -0.051 | 130.2743
3.5 | 0.6696 | 0.00527 | -0.0501 | 127.0588
4 | 0.7233 | 0.00564 | -0.0494 | 128.2447
5 | 0.8289 | 0.00619 | -0.0474 | 133.9095
5.5 | 0.8812 | 0.00624 | -0.046 | 141.2179
6 | 0.9549 | 0.00657 | -0.0496 | 145.3425
6.5 | 1.016 | 0.00691 | -0.0501 | 147.0333
7 | 1.0821 | 0.00728 | -0.0518 | 148.6401
8 | 1.1945 | 0.00805 | -0.0506 | 148.3851
8.5 | 1.2471 | 0.00848 | -0.0492 | 147.0637
9 | 1.2984 | 0.00902 | -0.0475 | 143.9468
9.5 | 1.3502 | 0.00951 | -0.0458 | 141.9769
10 | 1.4014 | 0.01004 | -0.044 | 139.5817
10.5 | 1.4511 | 0.01064 | -0.0419 | 136.3816
11 | 1.4994 | 0.01132 | -0.0395 | 132.4558
11.5 | 1.5448 | 0.01213 | -0.0367 | 127.3537
12 | 1.5874 | 0.01309 | -0.0334 | 121.2681
12.5 | 1.6221 | 0.01431 | -0.0289 | 113.3543
13 | 1.6503 | 0.01561 | -0.0237 | 105.7207
13.5 | 1.6744 | 0.01744 | -0.019 | 96.0092
14 | 1.7008 | 0.01936 | -0.0153 | 87.8512
14.5 | 1.7179 | 0.02215 | -0.0115 | 77.5576
15 | 1.7271 | 0.02583 | -0.0082 | 66.8641
15.5 | 1.7363 | 0.02985 | -0.0056 | 58.1675
16 | 1.7137 | 0.0369 | -0.0034 | 46.4417
16.5 | 1.7089 | 0.04294 | -0.0026 | 39.7974
17 | 1.6775 | 0.05229 | -0.0033 | 32.0807
17.5 | 1.6504 | 0.06202 | -0.0053 | 26.6108
18 | 1.6131 | 0.07358 | -0.0088 | 21.9231
18.5 | 1.5808 | 0.08514 | -0.0128 | 18.5671
19 | 1.5476 | 0.09727 | -0.0176 | 15.9104
19.5 | 1.5011 | 0.1115 | -0.0238 | 13.4628
20 | 1.4768 | 0.12247 | -0.0282 | 12.0585

## 143. Re 18M Mach 0.50 (1)
BIGFOIL.COM POLAR EXPORT
EB380
EPPLER EB380 |  |  |  | Cl Max: | 1.256 | at alpha= | 7.5 | deg
JavaFoil+Calcfoil stall+Eppler ext transition |  |  |  | L/D Max: | 161.827 | at alpha= | 4 | deg
Re: | 18000000 |  |  | Cd Min: | 0.00412 | at alpha= | 1 | deg
Mach: | 0.5 |  |  | Cl=0 at alpha= | -2.5547 | deg
|  |  |  | @ Cl=0.1, Cd= | 0.0041957
|  |  |  | @ Cl=0.4, Cd= | 0.0043268
|  |  |  | @ Cl=0.6, Cd= | 0.0042201
alpha (deg) | Cl | Cd | Cm | Cl/Cd
-20 | -0.873 | 0.15738 | -0.006 | -5.549
-19.5 | -0.849 | 0.15292 | -0.007 | -5.55
-19 | -0.825 | 0.14924 | -0.007 | -5.529
-18.5 | -0.802 | 0.14514 | -0.008 | -5.523
-18 | -0.782 | 0.12901 | -0.009 | -6.059
-17.5 | -0.759 | 0.1202 | -0.01 | -6.314
-17 | -0.736 | 0.11292 | -0.01 | -6.513
-16.5 | -0.711 | 0.10753 | -0.011 | -6.615
-16 | -0.687 | 0.10315 | -0.012 | -6.657
-15.5 | -0.661 | 0.09917 | -0.012 | -6.669
-15 | -0.636 | 0.09549 | -0.013 | -6.656
-14.5 | -0.61 | 0.0919 | -0.013 | -6.636
-14 | -0.584 | 0.08885 | -0.013 | -6.575
-13.5 | -0.558 | 0.08689 | -0.014 | -6.424
-13 | -0.533 | 0.08318 | -0.014 | -6.412
-12.5 | -0.509 | 0.08545 | -0.015 | -5.954
-12 | -0.484 | 0.07822 | -0.015 | -6.189
-11.5 | -0.461 | 0.07088 | -0.017 | -6.502
-11 | -0.437 | 0.06442 | -0.018 | -6.79
-10.5 | -0.414 | 0.05852 | -0.02 | -7.075
-10 | -0.393 | 0.04994 | -0.022 | -7.876
-9.5 | -0.388 | 0.02897 | -0.028 | -13.404
-9 | -0.401 | 0.00935 | -0.034 | -42.872
-8.5 | -0.373 | 0.00797 | -0.035 | -46.826
-8 | -0.281 | 0.0612 | -0.018 | -4.588
-7.5 | -0.34 | 0.0506 | -0.018 | -6.721
-7 | -0.484 | 0.00541 | -0.039 | -89.574
-6.5 | -0.455 | 0.00554 | -0.041 | -82.215
-6 | -0.409 | 0.00577 | -0.042 | -70.913
-5.5 | -0.358 | 0.0047 | -0.043 | -76.126
-5 | -0.302 | 0.00457 | -0.044 | -66.095
-4.5 | -0.244 | 0.00442 | -0.045 | -55.052
-4 | -0.183 | 0.00424 | -0.047 | -43.071
-3.5 | -0.12 | 0.00483 | -0.048 | -24.899
-3 | -0.057 | 0.00477 | -0.049 | -11.934
-2.5 | 0.007 | 0.00423 | -0.05 | 1.738
-2 | 0.072 | 0.0042 | -0.051 | 17.182
-1.5 | 0.137 | 0.00419 | -0.052 | 32.795
-1 | 0.203 | 0.00418 | -0.054 | 48.57
-0.5 | 0.269 | 0.00438 | -0.055 | 61.446
0 | 0.337 | 0.00489 | -0.056 | 68.966
0.5 | 0.403 | 0.0043 | -0.057 | 93.566
1 | 0.469 | 0.00412 | -0.058 | 113.744
1.5 | 0.535 | 0.00423 | -0.059 | 126.455
2 | 0.601 | 0.00422 | -0.061 | 142.466
2.5 | 0.667 | 0.00465 | -0.062 | 143.497
3 | 0.733 | 0.00462 | -0.063 | 158.71
3.5 | 0.798 | 0.00505 | -0.064 | 157.953
4 | 0.863 | 0.00533 | -0.065 | 161.827
4.5 | 0.926 | 0.00613 | -0.066 | 151.086
5 | 0.988 | 0.00659 | -0.067 | 149.962
5.5 | 1.048 | 0.00672 | -0.069 | 155.915
6 | 1.106 | 0.00718 | -0.07 | 153.965
6.5 | 1.16 | 0.00753 | -0.071 | 154.054
7 | 1.211 | 0.00797 | -0.072 | 151.954
7.5 | 1.256 | 0.00843 | -0.073 | 149.081
8 | 1.254 | 0.0112 | -0.073 | 111.981
8.5 | 1.198 | 0.01308 | -0.074 | 91.589
9 | 0.614 | 0.06163 | -0.036 | 9.957
9.5 | 0.642 | 0.06566 | -0.04 | 9.783
10 | 0.669 | 0.07084 | -0.04 | 9.441
10.5 | 0.834 | 0.01801 | -0.076 | 46.292
11 | 0.857 | 0.02075 | -0.077 | 41.317
11.5 | 0.873 | 0.02582 | -0.076 | 33.816
12 | 0.877 | 0.03604 | -0.073 | 24.345
12.5 | 0.905 | 0.03895 | -0.074 | 23.231

## 144. Re 18M Mach 0.50 (2)
BIGFOIL.COM POLAR EXPORT
EB380
EPPLER EB380 |  |  |  | Cl Max: | 1.3283 | at alpha= | 8 | deg
XFOIL ncrit=9 |  |  |  | L/D Max: | 149.322 | at alpha= | 6 | deg
Re: | 18000000 |  |  | Cd Min: | 0.27168 | at alpha= | -20 | deg
Mach: | 0.5 |  |  | Cl=0 at alpha= | -2.3677 | deg
|  |  |  | @ Cl=0.1, Cd= | 0.0048934
|  |  |  | @ Cl=0.4, Cd= | 0.0046186
|  |  |  | @ Cl=0.6, Cd= | 0.0046911
alpha (deg) | Cl | Cd | Cm | Cl/Cd
-20 | -0.7762 | 0.27168 | 0.0652 | -2.857
-19.5 | -0.7546 | 0.26283 | 0.0601 | -2.8711
-19 | -0.733 | 0.25453 | 0.0553 | -2.8798
-18.5 | -0.7117 | 0.24568 | 0.0504 | -2.8969
-18 | -0.6909 | 0.23675 | 0.0456 | -2.9183
-17.5 | -0.6712 | 0.22756 | 0.0409 | -2.9496
-17 | -0.6513 | 0.21888 | 0.0365 | -2.9756
-16.5 | -0.6319 | 0.21051 | 0.0321 | -3.0018
-16 | -0.6129 | 0.20217 | 0.0278 | -3.0316
-15.5 | -0.5938 | 0.19385 | 0.0236 | -3.0632
-15 | -0.5585 | 0.18351 | 0.0138 | -3.0434
-14.5 | -0.5541 | 0.17661 | 0.0141 | -3.1374
-14 | -0.5004 | 0.16031 | -0.0054 | -3.1215
-13.5 | -0.4596 | 0.14818 | -0.0191 | -3.1016
-13 | -0.4483 | 0.13941 | -0.0232 | -3.2157
-12.5 | -0.4321 | 0.13182 | -0.0272 | -3.278
-12 | -0.4369 | 0.11922 | -0.0337 | -3.6647
-11 | -0.4205 | 0.10212 | -0.0431 | -4.1177
-10.5 | -0.4213 | 0.09252 | -0.0486 | -4.5536
-10 | -0.4325 | 0.08202 | -0.0548 | -5.2731
-9.5 | -0.4327 | 0.07394 | -0.0595 | -5.852
-9 | -0.4467 | 0.06454 | -0.0652 | -6.9213
-8.5 | -0.4581 | 0.05627 | -0.0702 | -8.1411
-8 | -0.4814 | 0.04882 | -0.075 | -9.8607
-7.5 | -0.4919 | 0.03911 | -0.08 | -12.5773
-7 | -0.502 | 0.029 | -0.081 | -17.3103
-6.5 | -0.5062 | 0.01875 | -0.0783 | -26.9973
-6 | -0.4963 | 0.00977 | -0.0728 | -50.7984
-5.5 | -0.4418 | 0.00655 | -0.0677 | -67.4504
-5 | -0.3691 | 0.006 | -0.0651 | -61.5167
-4.5 | -0.2972 | 0.00566 | -0.0631 | -52.5088
-4 | -0.2263 | 0.00542 | -0.0617 | -41.7528
-3.5 | -0.1563 | 0.00523 | -0.0607 | -29.8853
-3 | -0.0867 | 0.00511 | -0.0599 | -16.9667
-2.5 | -0.0181 | 0.00499 | -0.0594 | -3.6273
-2 | 0.0503 | 0.00493 | -0.0591 | 10.2028
-1.5 | 0.1182 | 0.00488 | -0.0589 | 24.2213
-1 | 0.1856 | 0.00485 | -0.0588 | 38.268
-0.5 | 0.2527 | 0.0048 | -0.0588 | 52.6458
0 | 0.3191 | 0.00471 | -0.0587 | 67.7495
0.5 | 0.3851 | 0.00463 | -0.0586 | 83.1749
1 | 0.4506 | 0.00458 | -0.0585 | 98.3843
1.5 | 0.516 | 0.0046 | -0.0583 | 112.1739
2 | 0.5797 | 0.00472 | -0.0578 | 122.8178
2.5 | 0.643 | 0.00463 | -0.0572 | 138.8769
3 | 0.7063 | 0.00477 | -0.0564 | 148.0713
3.5 | 0.7634 | 0.00548 | -0.0545 | 139.3066
4 | 0.8232 | 0.00596 | -0.0528 | 138.1208
4.5 | 0.8809 | 0.00649 | -0.0504 | 135.7319
5 | 0.9382 | 0.00661 | -0.0474 | 141.9365
5.5 | 1.0286 | 0.00694 | -0.051 | 148.2133
6 | 1.1005 | 0.00737 | -0.0502 | 149.3216
7 | 1.2464 | 0.00852 | -0.0476 | 146.2911
7.5 | 1.3024 | 0.00951 | -0.0423 | 136.9506
8 | 1.3283 | 0.01191 | -0.0328 | 111.5281
8.5 | 1.3144 | 0.01546 | -0.0196 | 85.0194
9 | 1.2997 | 0.02077 | -0.0109 | 62.5758
9.5 | 1.2794 | 0.02746 | -0.0049 | 46.5914
10 | 1.2478 | 0.03579 | -0.002 | 34.8645
10.5 | 1.2143 | 0.04519 | -0.0022 | 26.871
11 | 1.1769 | 0.05616 | -0.0052 | 20.9562
11.5 | 1.1423 | 0.06819 | -0.0103 | 16.7517
12 | 1.107 | 0.08152 | -0.017 | 13.5795
12.5 | 1.0738 | 0.09553 | -0.0244 | 11.2404
13 | 1.0467 | 0.10935 | -0.0316 | 9.572

## 145. Re 20M Mach 0.00 (1)
BIGFOIL.COM POLAR EXPORT
EB380
EPPLER EB380 |  |  |  | Cl Max: | 1.332 | at alpha= | 11.5 | deg
JavaFoil+Calcfoil stall+Eppler ext transition |  |  |  | L/D Max: | 169.282 | at alpha= | 7.5 | deg
Re: | 20000000 |  |  | Cd Min: | 0.00389 | at alpha= | 0 | deg
Mach: | 0 |  |  | Cl=0 at alpha= | -2.5536 | deg
|  |  |  | @ Cl=0.1, Cd= | 0.0044804
|  |  |  | @ Cl=0.4, Cd= | 0.004051
|  |  |  | @ Cl=0.6, Cd= | 0.0044269
alpha (deg) | Cl | Cd | Cm | Cl/Cd
-15 | -0.542 | 0.10061 | -0.01 | -5.384
-14.5 | -0.556 | 0.09463 | -0.01 | -5.877
-14 | -0.569 | 0.08866 | -0.011 | -6.422
-13.5 | -0.579 | 0.08421 | -0.012 | -6.872
-13 | -0.588 | 0.07871 | -0.013 | -7.465
-12.5 | -0.593 | 0.07371 | -0.014 | -8.047
-12 | -0.596 | 0.06762 | -0.015 | -8.809
-11.5 | -0.596 | 0.06159 | -0.016 | -9.673
-11 | -0.611 | 0.04328 | -0.02 | -14.109
-10.5 | -0.656 | 0.01572 | -0.025 | -41.712
-10 | -0.673 | 0.00862 | -0.028 | -78.031
-9.5 | -0.655 | 0.00748 | -0.029 | -87.615
-9 | -0.629 | 0.00566 | -0.03 | -111.174
-8.5 | -0.596 | 0.00524 | -0.031 | -113.795
-8 | -0.559 | 0.0049 | -0.032 | -114.22
-7.5 | -0.518 | 0.0048 | -0.033 | -108.014
-7 | -0.474 | 0.00482 | -0.034 | -98.237
-6.5 | -0.425 | 0.00465 | -0.035 | -91.356
-6 | -0.374 | 0.00451 | -0.036 | -82.889
-5.5 | -0.322 | 0.00437 | -0.037 | -73.595
-5 | -0.269 | 0.00434 | -0.038 | -61.958
-4.5 | -0.215 | 0.00416 | -0.039 | -51.586
-4 | -0.16 | 0.00423 | -0.04 | -37.858
-3.5 | -0.105 | 0.00469 | -0.041 | -22.435
-3 | -0.05 | 0.00412 | -0.042 | -12.033
-2.5 | 0.006 | 0.00411 | -0.043 | 1.555
-2 | 0.063 | 0.00452 | -0.044 | 13.854
-1.5 | 0.119 | 0.00446 | -0.045 | 26.72
-1 | 0.176 | 0.00449 | -0.046 | 39.213
-0.5 | 0.233 | 0.00475 | -0.047 | 49.116
0 | 0.292 | 0.00389 | -0.049 | 75.021
0.5 | 0.349 | 0.00423 | -0.05 | 82.524
1 | 0.406 | 0.00403 | -0.051 | 100.872
1.5 | 0.464 | 0.00411 | -0.052 | 112.829
2 | 0.521 | 0.00412 | -0.053 | 126.517
2.5 | 0.578 | 0.00448 | -0.054 | 129.133
3 | 0.636 | 0.00434 | -0.055 | 146.55
3.5 | 0.693 | 0.00451 | -0.056 | 153.539
4 | 0.749 | 0.00505 | -0.056 | 148.353
4.5 | 0.805 | 0.00545 | -0.057 | 147.677
5 | 0.861 | 0.00567 | -0.058 | 151.827
5.5 | 0.916 | 0.00591 | -0.059 | 155.038
6 | 0.97 | 0.00615 | -0.06 | 157.773
6.5 | 1.024 | 0.00617 | -0.061 | 166.057
7 | 1.077 | 0.00654 | -0.062 | 164.694
7.5 | 1.128 | 0.00666 | -0.063 | 169.282
8 | 1.173 | 0.00836 | -0.064 | 140.281
8.5 | 1.213 | 0.00868 | -0.065 | 139.735
9 | 1.248 | 0.00764 | -0.066 | 163.353
9.5 | 1.277 | 0.00969 | -0.067 | 131.865
10 | 1.301 | 0.01034 | -0.068 | 125.822
10.5 | 1.318 | 0.01094 | -0.069 | 120.413
11 | 1.328 | 0.01152 | -0.07 | 115.262
11.5 | 1.332 | 0.0124 | -0.07 | 107.348
12 | 1.328 | 0.01087 | -0.071 | 122.22
12.5 | 1.301 | 0.01397 | -0.071 | 93.087
13 | 1.273 | 0.01576 | -0.071 | 80.748
13.5 | 1.248 | 0.0166 | -0.072 | 75.156
14 | 1.208 | 0.01927 | -0.072 | 62.702
14.5 | 1.174 | 0.02055 | -0.072 | 57.152
15 | 1.128 | 0.02387 | -0.072 | 47.277
15.5 | 1.069 | 0.03132 | -0.071 | 34.142
16 | 1.032 | 0.03229 | -0.072 | 31.958
16.5 | 0.977 | 0.03974 | -0.071 | 24.599

## 146. Re 20M Mach 0.00 (2)
BIGFOIL.COM POLAR EXPORT
EB380
EPPLER EB380 |  |  |  | Cl Max: | 1.9142 | at alpha= | 20 | deg
XFOIL ncrit=9 |  |  |  | L/D Max: | 151.717 | at alpha= | 8 | deg
Re: | 20000000 |  |  | Cd Min: | 0.04283 | at alpha= | 20 | deg
Mach: | 0 |  |  | Cl=0 at alpha= | -2.3651 | deg
|  |  |  | @ Cl=0.1, Cd= | 0.0047538
|  |  |  | @ Cl=0.4, Cd= | 0.0046325
|  |  |  | @ Cl=0.6, Cd= | 0.0049584
alpha (deg) | Cl | Cd | Cm | Cl/Cd
-20 | -1.6228 | 0.03529 | -0.0706 | -45.9847
-19.5 | -1.6498 | 0.02779 | -0.0736 | -59.3667
-19 | -1.6368 | 0.02531 | -0.0718 | -64.6701
-18.5 | -1.6192 | 0.02262 | -0.0697 | -71.5827
-18 | -1.595 | 0.02083 | -0.0667 | -76.5723
-17.5 | -1.5639 | 0.01935 | -0.0641 | -80.8217
-17 | -1.5282 | 0.01806 | -0.0619 | -84.6179
-16.5 | -1.4895 | 0.0169 | -0.06 | -88.1361
-16 | -1.4487 | 0.01584 | -0.0583 | -91.4583
-15.5 | -1.406 | 0.0149 | -0.0567 | -94.3624
-15 | -1.3572 | 0.01393 | -0.0563 | -97.43
-14.5 | -1.302 | 0.01316 | -0.0571 | -98.9362
-14 | -1.2558 | 0.01248 | -0.0558 | -100.625
-13.5 | -1.2076 | 0.01183 | -0.0548 | -102.0795
-13 | -1.1584 | 0.0112 | -0.0539 | -103.4286
-12.5 | -1.108 | 0.01061 | -0.0532 | -104.4298
-12 | -1.057 | 0.01006 | -0.0526 | -105.0696
-11.5 | -1.0053 | 0.00954 | -0.052 | -105.3774
-11 | -0.9529 | 0.00907 | -0.0516 | -105.0606
-10.5 | -0.9 | 0.00863 | -0.0512 | -104.2874
-10 | -0.8482 | 0.00798 | -0.0506 | -106.2907
-9.5 | -0.7945 | 0.0076 | -0.0502 | -104.5395
-9 | -0.7401 | 0.00727 | -0.05 | -101.8019
-8.5 | -0.6855 | 0.00698 | -0.0498 | -98.2092
-8 | -0.6305 | 0.00672 | -0.0497 | -93.8244
-7.5 | -0.5757 | 0.00641 | -0.0495 | -89.8128
-7 | -0.5206 | 0.00612 | -0.0493 | -85.0654
-6.5 | -0.4649 | 0.00593 | -0.0493 | -78.398
-6 | -0.4094 | 0.0057 | -0.0492 | -71.8246
-5.5 | -0.3535 | 0.00552 | -0.0491 | -64.0399
-5 | -0.2975 | 0.00534 | -0.0491 | -55.7116
-4.5 | -0.2414 | 0.00519 | -0.0492 | -46.5125
-4 | -0.1851 | 0.00506 | -0.0492 | -36.581
-3.5 | -0.1285 | 0.00498 | -0.0493 | -25.8032
-3 | -0.0721 | 0.00488 | -0.0494 | -14.7746
-2.5 | -0.0153 | 0.00483 | -0.0495 | -3.1677
-2 | 0.0414 | 0.00479 | -0.0497 | 8.643
-1 | 0.1547 | 0.00472 | -0.05 | 32.7754
-0.5 | 0.2113 | 0.0047 | -0.0501 | 44.9574
0 | 0.267 | 0.00462 | -0.0501 | 57.7922
0.5 | 0.3228 | 0.00454 | -0.0502 | 71.1013
1 | 0.3779 | 0.00458 | -0.0501 | 82.5109
1.5 | 0.4326 | 0.00471 | -0.0501 | 91.8471
2 | 0.4875 | 0.00471 | -0.05 | 103.5032
2.5 | 0.5424 | 0.00464 | -0.05 | 116.8966
3 | 0.5934 | 0.00491 | -0.0494 | 120.8554
3.5 | 0.6452 | 0.00529 | -0.0489 | 121.966
4 | 0.6977 | 0.0056 | -0.0484 | 124.5893
4.5 | 0.7501 | 0.00588 | -0.048 | 127.568
5 | 0.8017 | 0.00613 | -0.0474 | 130.783
5.5 | 0.8517 | 0.00614 | -0.0464 | 138.7134
6 | 0.9069 | 0.00624 | -0.0465 | 145.3365
6.5 | 0.972 | 0.00657 | -0.049 | 147.9452
7 | 1.0312 | 0.00686 | -0.0502 | 150.3207
8 | 1.1485 | 0.00757 | -0.0524 | 151.7173
8.5 | 1.1984 | 0.0079 | -0.0516 | 151.6962
9 | 1.248 | 0.00828 | -0.0508 | 150.7246
9.5 | 1.2969 | 0.00871 | -0.0499 | 148.8978
10.5 | 1.3932 | 0.00961 | -0.0479 | 144.974
11 | 1.4403 | 0.01008 | -0.0468 | 142.8869
11.5 | 1.4867 | 0.01056 | -0.0456 | 140.786
12 | 1.5317 | 0.01109 | -0.0443 | 138.1154
12.5 | 1.5745 | 0.01173 | -0.0426 | 134.2285
13 | 1.6164 | 0.01238 | -0.0408 | 130.5654
14.5 | 1.726 | 0.01483 | -0.0335 | 116.3857
15 | 1.7567 | 0.01581 | -0.0305 | 111.1132
15.5 | 1.7858 | 0.01692 | -0.0278 | 105.5437
16 | 1.81 | 0.01841 | -0.0248 | 98.3161
16.5 | 1.8344 | 0.02001 | -0.0224 | 91.6742
17 | 1.854 | 0.0221 | -0.02 | 83.8914
17.5 | 1.8725 | 0.02442 | -0.0179 | 76.679
18 | 1.8871 | 0.02721 | -0.0161 | 69.3532
18.5 | 1.8984 | 0.03041 | -0.0145 | 62.4268
19 | 1.908 | 0.03391 | -0.0132 | 56.2666
19.5 | 1.9108 | 0.03829 | -0.0123 | 49.9034
20 | 1.9142 | 0.04283 | -0.0118 | 44.693

## 147. Re 20M Mach 0.10 (1)
BIGFOIL.COM POLAR EXPORT
EB380
EPPLER EB380 |  |  |  | Cl Max: | 1.325 | at alpha= | 11.5 | deg
JavaFoil+Calcfoil stall+Eppler ext transition |  |  |  | L/D Max: | 170.951 | at alpha= | 7.5 | deg
Re: | 20000000 |  |  | Cd Min: | 0.00385 | at alpha= | 0 | deg
Mach: | 0.1 |  |  | Cl=0 at alpha= | -2.5536 | deg
|  |  |  | @ Cl=0.1, Cd= | 0.0044875
|  |  |  | @ Cl=0.4, Cd= | 0.0040495
|  |  |  | @ Cl=0.6, Cd= | 0.0044505
alpha (deg) | Cl | Cd | Cm | Cl/Cd
-15 | -0.512 | 0.10208 | -0.01 | -5.012
-14.5 | -0.529 | 0.09687 | -0.01 | -5.464
-14 | -0.545 | 0.09012 | -0.011 | -6.053
-13.5 | -0.559 | 0.08562 | -0.012 | -6.524
-13 | -0.569 | 0.08007 | -0.012 | -7.11
-12.5 | -0.578 | 0.07502 | -0.013 | -7.705
-12 | -0.583 | 0.06952 | -0.014 | -8.392
-11.5 | -0.585 | 0.06365 | -0.015 | -9.193
-11 | -0.592 | 0.0513 | -0.018 | -11.548
-10.5 | -0.642 | 0.01876 | -0.025 | -34.19
-10 | -0.668 | 0.00886 | -0.028 | -75.343
-9.5 | -0.653 | 0.00761 | -0.029 | -85.76
-9 | -0.629 | 0.00571 | -0.03 | -110.066
-8.5 | -0.597 | 0.00528 | -0.031 | -112.963
-8 | -0.56 | 0.00497 | -0.032 | -112.758
-7.5 | -0.52 | 0.00481 | -0.033 | -108.015
-7 | -0.475 | 0.00473 | -0.034 | -100.539
-6.5 | -0.426 | 0.00459 | -0.035 | -92.855
-6 | -0.375 | 0.00442 | -0.036 | -84.881
-5.5 | -0.323 | 0.00439 | -0.037 | -73.524
-5 | -0.27 | 0.00425 | -0.038 | -63.452
-4.5 | -0.216 | 0.00421 | -0.04 | -51.205
-4 | -0.161 | 0.00473 | -0.041 | -34.052
-3.5 | -0.106 | 0.00461 | -0.042 | -22.901
-3 | -0.05 | 0.00413 | -0.043 | -12.055
-2.5 | 0.006 | 0.00412 | -0.044 | 1.56
-2 | 0.063 | 0.00452 | -0.045 | 13.938
-1.5 | 0.12 | 0.00447 | -0.046 | 26.787
-1 | 0.177 | 0.0045 | -0.047 | 39.293
-0.5 | 0.234 | 0.00476 | -0.048 | 49.206
0 | 0.294 | 0.00385 | -0.049 | 76.167
0.5 | 0.351 | 0.00423 | -0.05 | 82.846
1 | 0.408 | 0.00402 | -0.051 | 101.646
1.5 | 0.466 | 0.00408 | -0.052 | 114.353
2 | 0.524 | 0.00417 | -0.053 | 125.68
2.5 | 0.581 | 0.00448 | -0.054 | 129.709
3 | 0.639 | 0.00439 | -0.055 | 145.66
3.5 | 0.696 | 0.00451 | -0.056 | 154.331
4 | 0.753 | 0.00505 | -0.057 | 149.099
4.5 | 0.809 | 0.0055 | -0.058 | 147.227
5 | 0.865 | 0.00562 | -0.059 | 153.94
5.5 | 0.92 | 0.00595 | -0.06 | 154.583
6 | 0.975 | 0.00612 | -0.061 | 159.232
6.5 | 1.029 | 0.00618 | -0.062 | 166.423
7 | 1.081 | 0.00659 | -0.063 | 164.094
7.5 | 1.133 | 0.00663 | -0.064 | 170.951
8 | 1.178 | 0.00839 | -0.064 | 140.329
8.5 | 1.217 | 0.00743 | -0.065 | 163.912
9 | 1.251 | 0.00772 | -0.066 | 162.12
9.5 | 1.28 | 0.0098 | -0.067 | 130.559
10 | 1.302 | 0.01037 | -0.068 | 125.576
10.5 | 1.317 | 0.01089 | -0.069 | 120.95
11 | 1.324 | 0.0117 | -0.07 | 113.222
11.5 | 1.325 | 0.01049 | -0.071 | 126.249
12 | 1.304 | 0.01336 | -0.071 | 97.605
12.5 | 1.28 | 0.0148 | -0.071 | 86.436
13 | 1.25 | 0.01634 | -0.071 | 76.493
13.5 | 1.216 | 0.01788 | -0.072 | 68.017
14 | 1.174 | 0.02039 | -0.072 | 57.559
14.5 | 1.125 | 0.02382 | -0.071 | 47.25
15 | 1.071 | 0.02889 | -0.071 | 37.082
15.5 | 1.022 | 0.0325 | -0.071 | 31.45
16 | 0.97 | 0.03743 | -0.071 | 25.906
16.5 | 0.895 | 0.0547 | -0.067 | 16.367

## 148. Re 20M Mach 0.10 (2)
BIGFOIL.COM POLAR EXPORT
EB380
EPPLER EB380 |  |  |  | Cl Max: | 1.8934 | at alpha= | 20 | deg
XFOIL ncrit=9 |  |  |  | L/D Max: | 151.693 | at alpha= | 8 | deg
Re: | 20000000 |  |  | Cd Min: | 0.04838 | at alpha= | 20 | deg
Mach: | 0.1 |  |  | Cl=0 at alpha= | -2.3651 | deg
|  |  |  | @ Cl=0.1, Cd= | 0.0047592
|  |  |  | @ Cl=0.4, Cd= | 0.0046202
|  |  |  | @ Cl=0.6, Cd= | 0.0049225
alpha (deg) | Cl | Cd | Cm | Cl/Cd
-19 | -1.4838 | 0.04818 | -0.0603 | -30.797
-18.5 | -1.5629 | 0.03007 | -0.0765 | -51.9754
-18 | -1.5762 | 0.02537 | -0.0742 | -62.1285
-17.5 | -1.555 | 0.02264 | -0.0719 | -68.6837
-17 | -1.5273 | 0.02072 | -0.0689 | -73.7114
-16.5 | -1.4972 | 0.01879 | -0.0659 | -79.6807
-16 | -1.4595 | 0.01736 | -0.0635 | -84.0726
-15.5 | -1.4182 | 0.01616 | -0.0613 | -87.7599
-15 | -1.3713 | 0.01496 | -0.0602 | -91.6644
-14.5 | -1.3148 | 0.014 | -0.0609 | -93.9143
-14 | -1.2687 | 0.01319 | -0.0591 | -96.1865
-13.5 | -1.2202 | 0.01242 | -0.0578 | -98.2448
-13 | -1.1705 | 0.01169 | -0.0566 | -100.1283
-12.5 | -1.1196 | 0.01102 | -0.0557 | -101.5971
-12 | -1.0679 | 0.01039 | -0.0548 | -102.7815
-11.5 | -1.0155 | 0.00982 | -0.054 | -103.4114
-11 | -0.9624 | 0.0093 | -0.0533 | -103.4839
-10.5 | -0.9088 | 0.00881 | -0.0527 | -103.1555
-10 | -0.8558 | 0.00819 | -0.052 | -104.4933
-9.5 | -0.8018 | 0.00772 | -0.0515 | -103.8601
-9 | -0.7468 | 0.00736 | -0.0511 | -101.4674
-7.5 | -0.5803 | 0.00648 | -0.0502 | -89.5525
-7 | -0.5248 | 0.00616 | -0.05 | -85.1948
-6.5 | -0.4686 | 0.00595 | -0.0498 | -78.7563
-6 | -0.4124 | 0.00573 | -0.0497 | -71.9721
-5.5 | -0.3561 | 0.00553 | -0.0496 | -64.3942
-5 | -0.2996 | 0.00536 | -0.0496 | -55.8955
-4.5 | -0.243 | 0.00521 | -0.0496 | -46.6411
-4 | -0.1864 | 0.00507 | -0.0496 | -36.7653
-3.5 | -0.1294 | 0.00498 | -0.0496 | -25.9839
-3 | -0.0725 | 0.00488 | -0.0497 | -14.8566
-2.5 | -0.0154 | 0.00483 | -0.0498 | -3.1884
-2 | 0.0417 | 0.00479 | -0.05 | 8.7056
-1.5 | 0.0988 | 0.00476 | -0.0501 | 20.7563
-1 | 0.1557 | 0.00472 | -0.0503 | 32.9873
-0.5 | 0.2126 | 0.0047 | -0.0504 | 45.234
0 | 0.2687 | 0.00462 | -0.0504 | 58.1602
0.5 | 0.3248 | 0.00454 | -0.0505 | 71.5419
1 | 0.3803 | 0.00457 | -0.0504 | 83.2166
1.5 | 0.4352 | 0.00471 | -0.0503 | 92.3992
2 | 0.4904 | 0.00471 | -0.0503 | 104.1189
3 | 0.597 | 0.0049 | -0.0496 | 121.8367
3.5 | 0.649 | 0.00529 | -0.0491 | 122.6843
4 | 0.7018 | 0.00561 | -0.0486 | 125.098
4.5 | 0.7544 | 0.00589 | -0.0481 | 128.0815
5 | 0.8063 | 0.00614 | -0.0475 | 131.3192
5.5 | 0.8566 | 0.00616 | -0.0464 | 139.0584
6 | 0.9133 | 0.00627 | -0.0468 | 145.6619
6.5 | 0.9783 | 0.0066 | -0.0491 | 148.2273
7 | 1.0381 | 0.0069 | -0.0502 | 150.4493
8 | 1.1559 | 0.00762 | -0.0522 | 151.6929
8.5 | 1.2063 | 0.00796 | -0.0513 | 151.5452
9 | 1.256 | 0.00837 | -0.0504 | 150.0597
9.5 | 1.3054 | 0.00881 | -0.0494 | 148.1725
10 | 1.3543 | 0.00926 | -0.0483 | 146.2527
10.5 | 1.4027 | 0.00972 | -0.0472 | 144.3107
11 | 1.4503 | 0.01021 | -0.0459 | 142.047
11.5 | 1.4969 | 0.01072 | -0.0446 | 139.6362
12 | 1.5419 | 0.01131 | -0.043 | 136.3307
12.5 | 1.5838 | 0.01206 | -0.041 | 131.3267
13 | 1.6252 | 0.01279 | -0.0389 | 127.068
13.5 | 1.6644 | 0.01364 | -0.0366 | 122.0235
14 | 1.7017 | 0.01444 | -0.034 | 117.8463
14.5 | 1.7325 | 0.01535 | -0.0305 | 112.8664
15 | 1.7619 | 0.01649 | -0.0273 | 106.8466
15.5 | 1.7899 | 0.01779 | -0.0245 | 100.6127
16 | 1.812 | 0.01959 | -0.0214 | 92.4962
16.5 | 1.8355 | 0.02145 | -0.019 | 85.5711
17 | 1.8526 | 0.02396 | -0.0166 | 77.3205
17.5 | 1.8688 | 0.02669 | -0.0146 | 70.0187
18 | 1.8792 | 0.03006 | -0.0128 | 62.515
18.5 | 1.8878 | 0.03379 | -0.0113 | 55.8686
19 | 1.8931 | 0.03802 | -0.0103 | 49.7922
19.5 | 1.8923 | 0.04313 | -0.0098 | 43.8743
20 | 1.8934 | 0.04838 | -0.0098 | 39.136

## 149. Re 20M Mach 0.25 (1)
BIGFOIL.COM POLAR EXPORT
EB380
EPPLER EB380 |  |  |  | Cl Max: | 1.297 | at alpha= | 10 | deg
JavaFoil+Calcfoil stall+Eppler ext transition |  |  |  | L/D Max: | 169.763 | at alpha= | 7 | deg
Re: | 20000000 |  |  | Cd Min: | 0.00382 | at alpha= | 0 | deg
Mach: | 0.25 |  |  | Cl=0 at alpha= | -2.5603 | deg
|  |  |  | @ Cl=0.1, Cd= | 0.0042816
|  |  |  | @ Cl=0.4, Cd= | 0.0040233
|  |  |  | @ Cl=0.6, Cd= | 0.004387
alpha (deg) | Cl | Cd | Cm | Cl/Cd
-14 | -0.331 | 0.10415 | -0.01 | -3.177
-13.5 | -0.376 | 0.09784 | -0.01 | -3.842
-13 | -0.416 | 0.08975 | -0.011 | -4.639
-12.5 | -0.452 | 0.08326 | -0.012 | -5.424
-12 | -0.481 | 0.07732 | -0.013 | -6.225
-11.5 | -0.504 | 0.07129 | -0.014 | -7.075
-11 | -0.521 | 0.0652 | -0.015 | -7.99
-10.5 | -0.53 | 0.06022 | -0.016 | -8.795
-10 | -0.533 | 0.05428 | -0.018 | -9.821
-9.5 | -0.553 | 0.03376 | -0.024 | -16.381
-9 | -0.617 | 0.00729 | -0.031 | -84.683
-8.5 | -0.596 | 0.0059 | -0.032 | -101.004
-8 | -0.564 | 0.00497 | -0.033 | -113.549
-7.5 | -0.527 | 0.00474 | -0.034 | -111.121
-7 | -0.484 | 0.00474 | -0.035 | -102.039
-6.5 | -0.435 | 0.00459 | -0.036 | -94.768
-6 | -0.384 | 0.00443 | -0.037 | -86.51
-5.5 | -0.331 | 0.0043 | -0.038 | -76.781
-5 | -0.276 | 0.0042 | -0.04 | -65.734
-4.5 | -0.221 | 0.0041 | -0.041 | -53.982
-4 | -0.165 | 0.00471 | -0.042 | -35.016
-3.5 | -0.108 | 0.00406 | -0.043 | -26.705
-3 | -0.051 | 0.00405 | -0.044 | -12.637
-2.5 | 0.007 | 0.00402 | -0.045 | 1.64
-2 | 0.065 | 0.00401 | -0.046 | 16.151
-1.5 | 0.123 | 0.00446 | -0.047 | 27.564
-1 | 0.182 | 0.00449 | -0.048 | 40.486
-0.5 | 0.241 | 0.0048 | -0.049 | 50.154
0 | 0.302 | 0.00382 | -0.05 | 79.016
0.5 | 0.36 | 0.00419 | -0.051 | 85.995
1 | 0.42 | 0.00394 | -0.052 | 106.516
1.5 | 0.479 | 0.00405 | -0.053 | 118.332
2 | 0.538 | 0.0041 | -0.054 | 131.363
2.5 | 0.597 | 0.00439 | -0.055 | 136.036
3 | 0.657 | 0.00433 | -0.056 | 151.531
3.5 | 0.715 | 0.00451 | -0.057 | 158.477
4 | 0.773 | 0.00503 | -0.058 | 153.652
4.5 | 0.831 | 0.00546 | -0.059 | 152.352
5 | 0.888 | 0.00563 | -0.06 | 157.838
5.5 | 0.945 | 0.00595 | -0.061 | 158.77
6 | 1 | 0.00601 | -0.062 | 166.481
6.5 | 1.055 | 0.00623 | -0.063 | 169.178
7 | 1.108 | 0.00653 | -0.064 | 169.763
7.5 | 1.16 | 0.00686 | -0.065 | 168.961
8 | 1.203 | 0.0088 | -0.066 | 136.76
8.5 | 1.239 | 0.00762 | -0.067 | 162.488
9 | 1.267 | 0.00807 | -0.068 | 157.065
9.5 | 1.287 | 0.01045 | -0.069 | 123.227
10 | 1.297 | 0.01117 | -0.07 | 116.151
10.5 | 1.297 | 0.01213 | -0.071 | 106.928
11 | 1.284 | 0.01283 | -0.072 | 100.081
11.5 | 1.237 | 0.01445 | -0.071 | 85.596
12 | 1.193 | 0.01567 | -0.072 | 76.099
12.5 | 1.129 | 0.01865 | -0.072 | 60.526
13 | 1.055 | 0.02198 | -0.071 | 48.006
13.5 | 0.974 | 0.0255 | -0.071 | 38.223
14 | 0.842 | 0.04825 | -0.065 | 17.453
14.5 | 0.699 | 0.09679 | -0.047 | 7.221
15 | 0.614 | 0.10801 | -0.043 | 5.681

## 150. Re 20M Mach 0.25 (2)
BIGFOIL.COM POLAR EXPORT
EB380
EPPLER EB380 |  |  |  | Cl Max: | 1.7553 | at alpha= | 15.5 | deg
XFOIL ncrit=9 |  |  |  | L/D Max: | 151.684 | at alpha= | 7.5 | deg
Re: | 20000000 |  |  | Cd Min: | 0.2074 | at alpha= | -18 | deg
Mach: | 0.25 |  |  | Cl=0 at alpha= | -2.3655 | deg
|  |  |  | @ Cl=0.1, Cd= | 0.0047712
|  |  |  | @ Cl=0.4, Cd= | 0.0045693
|  |  |  | @ Cl=0.6, Cd= | 0.0047933
alpha (deg) | Cl | Cd | Cm | Cl/Cd
-18 | -0.6771 | 0.2074 | 0.0375 | -3.2647
-17.5 | -0.6774 | 0.19388 | 0.0314 | -3.4939
-17 | -0.6853 | 0.17955 | 0.0247 | -3.8168
-16.5 | -0.6699 | 0.17331 | 0.0213 | -3.8653
-16 | -0.6826 | 0.15931 | 0.0145 | -4.2847
-15.5 | -0.6618 | 0.1524 | 0.0094 | -4.3425
-15 | -0.6858 | 0.13413 | -0.0021 | -5.113
-14.5 | -0.6753 | 0.12296 | -0.0114 | -5.492
-14 | -1.0991 | 0.03691 | -0.0837 | -29.7778
-13.5 | -1.1447 | 0.02866 | -0.085 | -39.9407
-13 | -1.1757 | 0.02157 | -0.0783 | -54.5063
-12.5 | -1.1561 | 0.01727 | -0.0737 | -66.9427
-12 | -1.1167 | 0.01453 | -0.07 | -76.8548
-11.5 | -1.0673 | 0.01273 | -0.0671 | -83.8413
-11 | -1.0129 | 0.01149 | -0.0648 | -88.1549
-10.5 | -0.9569 | 0.01045 | -0.0627 | -91.5694
-10 | -0.9001 | 0.00953 | -0.0608 | -94.4491
-9.5 | -0.8421 | 0.00882 | -0.0593 | -95.4762
-9 | -0.7842 | 0.00811 | -0.0578 | -96.6954
-8.5 | -0.7259 | 0.00752 | -0.0565 | -96.5293
-8 | -0.6667 | 0.00711 | -0.0555 | -93.7693
-7.5 | -0.6072 | 0.00677 | -0.0547 | -89.6898
-7 | -0.5479 | 0.00645 | -0.054 | -84.9457
-6.5 | -0.489 | 0.00611 | -0.0533 | -80.0327
-6 | -0.4296 | 0.00588 | -0.0528 | -73.0612
-5.5 | -0.3705 | 0.00564 | -0.0524 | -65.6915
-5 | -0.3113 | 0.00545 | -0.0521 | -57.1193
-4.5 | -0.2524 | 0.00526 | -0.0518 | -47.9848
-4 | -0.1934 | 0.0051 | -0.0516 | -37.9216
-3.5 | -0.1341 | 0.00501 | -0.0516 | -26.7665
-3 | -0.0751 | 0.0049 | -0.0515 | -15.3265
-2.5 | -0.0159 | 0.00484 | -0.0515 | -3.2851
-2 | 0.0432 | 0.0048 | -0.0516 | 9
-1.5 | 0.1023 | 0.00477 | -0.0517 | 21.4465
-1 | 0.1611 | 0.00473 | -0.0518 | 34.0592
-0.5 | 0.2199 | 0.00471 | -0.0519 | 46.6879
0 | 0.2778 | 0.00462 | -0.0519 | 60.1299
0.5 | 0.3357 | 0.00454 | -0.052 | 73.9427
1 | 0.3932 | 0.00455 | -0.0519 | 86.4176
1.5 | 0.4496 | 0.00471 | -0.0518 | 95.4565
2 | 0.5067 | 0.0047 | -0.0517 | 107.8085
2.5 | 0.5635 | 0.00465 | -0.0516 | 121.1828
3 | 0.617 | 0.00486 | -0.0509 | 126.9547
4 | 0.7243 | 0.00566 | -0.0496 | 127.9682
4.5 | 0.7781 | 0.00601 | -0.0488 | 129.4676
5 | 0.8318 | 0.00624 | -0.0479 | 133.3013
5.5 | 0.8834 | 0.00625 | -0.0465 | 141.344
6 | 0.9485 | 0.00644 | -0.048 | 147.2826
6.5 | 1.0129 | 0.00677 | -0.0494 | 149.616
7 | 1.0766 | 0.00714 | -0.0505 | 150.7843
7.5 | 1.1437 | 0.00754 | -0.0524 | 151.6844
8 | 1.1967 | 0.00791 | -0.051 | 151.2895
8.5 | 1.2492 | 0.00834 | -0.0496 | 149.7842
9 | 1.3008 | 0.00887 | -0.0479 | 146.6516
10 | 1.4048 | 0.00984 | -0.0446 | 142.7642
10.5 | 1.4551 | 0.01043 | -0.0425 | 139.511
11 | 1.5038 | 0.0111 | -0.0402 | 135.4775
11.5 | 1.5495 | 0.01193 | -0.0374 | 129.8826
12 | 1.5925 | 0.01289 | -0.0342 | 123.5454
12.5 | 1.6299 | 0.01411 | -0.0302 | 115.5138
13 | 1.6618 | 0.01513 | -0.0252 | 109.8348
13.5 | 1.6877 | 0.01678 | -0.0204 | 100.5781
14 | 1.7149 | 0.01856 | -0.0165 | 92.3976
14.5 | 1.7337 | 0.02113 | -0.0125 | 82.0492
15 | 1.7448 | 0.02458 | -0.009 | 70.9845
15.5 | 1.7553 | 0.02839 | -0.0062 | 61.8281
16 | 1.7361 | 0.035 | -0.0037 | 49.6029
16.5 | 1.7313 | 0.04089 | -0.0025 | 42.3404
17 | 1.7016 | 0.04982 | -0.0028 | 34.155
17.5 | 1.6745 | 0.05933 | -0.0044 | 28.2235
18 | 1.6385 | 0.07054 | -0.0076 | 23.228
18.5 | 1.6066 | 0.0819 | -0.0115 | 19.6166
19 | 1.5737 | 0.09383 | -0.016 | 16.7718
19.5 | 1.5283 | 0.10782 | -0.022 | 14.1746
20 | 1.5029 | 0.11911 | -0.0267 | 12.6177

## 151. Re 20M Mach 0.50 (1)
BIGFOIL.COM POLAR EXPORT
EB380
EPPLER EB380 |  |  |  | Cl Max: | 1.266 | at alpha= | 8 | deg
JavaFoil+Calcfoil stall+Eppler ext transition |  |  |  | L/D Max: | 164 | at alpha= | 3.5 | deg
Re: | 20000000 |  |  | Cd Min: | 0.00395 | at alpha= | 0 | deg
Mach: | 0.5 |  |  | Cl=0 at alpha= | -2.5547 | deg
|  |  |  | @ Cl=0.1, Cd= | 0.0041186
|  |  |  | @ Cl=0.4, Cd= | 0.0043414
|  |  |  | @ Cl=0.6, Cd= | 0.004318
alpha (deg) | Cl | Cd | Cm | Cl/Cd
-20 | -0.873 | 0.16465 | -0.006 | -5.3
-19.5 | -0.849 | 0.15607 | -0.007 | -5.437
-19 | -0.825 | 0.15235 | -0.007 | -5.415
-18.5 | -0.801 | 0.14983 | -0.008 | -5.349
-18 | -0.782 | 0.12808 | -0.009 | -6.105
-17.5 | -0.759 | 0.11904 | -0.01 | -6.378
-17 | -0.736 | 0.11158 | -0.011 | -6.594
-16.5 | -0.711 | 0.10595 | -0.011 | -6.716
-16 | -0.687 | 0.10124 | -0.012 | -6.785
-15.5 | -0.662 | 0.09781 | -0.012 | -6.766
-15 | -0.636 | 0.09495 | -0.013 | -6.698
-14.5 | -0.61 | 0.09133 | -0.013 | -6.681
-14 | -0.585 | 0.0881 | -0.014 | -6.635
-13.5 | -0.559 | 0.08597 | -0.014 | -6.497
-13 | -0.533 | 0.08208 | -0.014 | -6.498
-12.5 | -0.509 | 0.08476 | -0.015 | -6.003
-12 | -0.484 | 0.07775 | -0.016 | -6.23
-11.5 | -0.461 | 0.0702 | -0.017 | -6.569
-11 | -0.438 | 0.06354 | -0.018 | -6.892
-10.5 | -0.414 | 0.05746 | -0.02 | -7.21
-10 | -0.395 | 0.04798 | -0.023 | -8.228
-9.5 | -0.398 | 0.02274 | -0.029 | -17.481
-9 | -0.402 | 0.00893 | -0.034 | -45.082
-8.5 | -0.374 | 0.00813 | -0.036 | -46.001
-8 | -0.281 | 0.06152 | -0.018 | -4.565
-7.5 | -0.34 | 0.05025 | -0.018 | -6.768
-7 | -0.484 | 0.00574 | -0.039 | -84.383
-6.5 | -0.455 | 0.00498 | -0.041 | -91.415
-6 | -0.409 | 0.00564 | -0.042 | -72.633
-5.5 | -0.358 | 0.00468 | -0.043 | -76.521
-5 | -0.302 | 0.00454 | -0.044 | -66.589
-4.5 | -0.244 | 0.0044 | -0.045 | -55.359
-4 | -0.183 | 0.00426 | -0.047 | -42.848
-3.5 | -0.12 | 0.00483 | -0.048 | -24.892
-3 | -0.057 | 0.00473 | -0.049 | -12.033
-2.5 | 0.007 | 0.00415 | -0.05 | 1.772
-2 | 0.072 | 0.00411 | -0.051 | 17.569
-1.5 | 0.137 | 0.00413 | -0.052 | 33.266
-1 | 0.203 | 0.00408 | -0.054 | 49.716
-0.5 | 0.269 | 0.00511 | -0.055 | 52.643
0 | 0.337 | 0.00395 | -0.056 | 85.404
0.5 | 0.403 | 0.00436 | -0.057 | 92.44
1 | 0.469 | 0.00445 | -0.058 | 105.296
1.5 | 0.535 | 0.00419 | -0.059 | 127.599
2 | 0.601 | 0.00432 | -0.061 | 139.261
2.5 | 0.667 | 0.00469 | -0.062 | 142.273
3 | 0.733 | 0.00459 | -0.063 | 159.734
3.5 | 0.798 | 0.00487 | -0.064 | 164
4 | 0.863 | 0.00549 | -0.065 | 157.15
4.5 | 0.926 | 0.00608 | -0.066 | 152.277
5 | 0.988 | 0.00652 | -0.067 | 151.457
5.5 | 1.048 | 0.00677 | -0.069 | 154.849
6 | 1.106 | 0.00697 | -0.07 | 158.566
6.5 | 1.16 | 0.00745 | -0.071 | 155.802
7 | 1.211 | 0.00792 | -0.072 | 152.966
7.5 | 1.256 | 0.0083 | -0.073 | 151.36
8 | 1.266 | 0.0109 | -0.074 | 116.133
8.5 | 1.198 | 0.01298 | -0.074 | 92.288
9 | 0.614 | 0.06069 | -0.036 | 10.113
9.5 | 0.644 | 0.06404 | -0.041 | 10.048
10 | 0.669 | 0.0707 | -0.041 | 9.463
10.5 | 0.835 | 0.01757 | -0.077 | 47.533
11 | 0.859 | 0.02019 | -0.077 | 42.555
11.5 | 0.877 | 0.02485 | -0.076 | 35.277
12 | 0.884 | 0.03352 | -0.074 | 26.356
12.5 | 0.91 | 0.03689 | -0.075 | 24.658
13 | 0.85 | 0.0831 | -0.057 | 10.227

## 152. Re 20M Mach 0.50 (2)
BIGFOIL.COM POLAR EXPORT
EB380
EPPLER EB380 |  |  |  | Cl Max: | 1.3343 | at alpha= | 8 | deg
XFOIL ncrit=9 |  |  |  | L/D Max: | 151.994 | at alpha= | 6 | deg
Re: | 20000000 |  |  | Cd Min: | 0.27196 | at alpha= | -20 | deg
Mach: | 0.5 |  |  | Cl=0 at alpha= | -2.3655 | deg
|  |  |  | @ Cl=0.1, Cd= | 0.0048229
|  |  |  | @ Cl=0.4, Cd= | 0.0045985
|  |  |  | @ Cl=0.6, Cd= | 0.0046661
alpha (deg) | Cl | Cd | Cm | Cl/Cd
-20 | -0.7778 | 0.27196 | 0.0658 | -2.86
-19.5 | -0.7563 | 0.26296 | 0.0607 | -2.8761
-19 | -0.7346 | 0.25467 | 0.0558 | -2.8845
-18.5 | -0.7134 | 0.24571 | 0.0509 | -2.9034
-18 | -0.6931 | 0.23626 | 0.046 | -2.9336
-17.5 | -0.6732 | 0.22731 | 0.0414 | -2.9616
-16 | -0.6133 | 0.2019 | 0.0278 | -3.0376
-15.5 | -0.581 | 0.19112 | 0.0185 | -3.04
-15 | -0.5848 | 0.18656 | 0.0226 | -3.1346
-14.5 | -0.5242 | 0.17097 | 0.0024 | -3.066
-14 | -0.478 | 0.15528 | -0.0155 | -3.0783
-13.5 | -0.4623 | 0.14814 | -0.0186 | -3.1207
-13 | -0.4501 | 0.13909 | -0.0232 | -3.236
-12.5 | -0.4339 | 0.13133 | -0.0274 | -3.3039
-12 | -0.4406 | 0.11835 | -0.0343 | -3.7229
-11.5 | -0.4331 | 0.10952 | -0.0391 | -3.9545
-11 | -0.426 | 0.10099 | -0.0439 | -4.2182
-10.5 | -0.4272 | 0.09143 | -0.0494 | -4.6724
-10 | -0.4379 | 0.08111 | -0.0556 | -5.3988
-9.5 | -0.4379 | 0.0731 | -0.0603 | -5.9904
-9 | -0.4516 | 0.0638 | -0.066 | -7.0784
-8.5 | -0.4633 | 0.05556 | -0.071 | -8.3387
-8 | -0.4862 | 0.04806 | -0.0759 | -10.1165
-7.5 | -0.4965 | 0.03839 | -0.0805 | -12.9331
-7 | -0.5059 | 0.02842 | -0.0811 | -17.8008
-6.5 | -0.5101 | 0.01822 | -0.0782 | -27.9967
-6 | -0.4994 | 0.00936 | -0.0726 | -53.3547
-5.5 | -0.4428 | 0.0064 | -0.0676 | -69.1875
-5 | -0.3698 | 0.00589 | -0.065 | -62.7844
-4.5 | -0.2977 | 0.00557 | -0.0631 | -53.447
-4 | -0.2267 | 0.00534 | -0.0617 | -42.4532
-3.5 | -0.1567 | 0.00515 | -0.0606 | -30.4272
-3 | -0.0871 | 0.00503 | -0.0599 | -17.3161
-2.5 | -0.0184 | 0.00491 | -0.0593 | -3.7475
-2 | 0.05 | 0.00485 | -0.059 | 10.3093
-0.5 | 0.2526 | 0.00474 | -0.0587 | 53.2911
0.5 | 0.3849 | 0.00461 | -0.0586 | 83.4924
1 | 0.4506 | 0.00456 | -0.0585 | 98.8158
1.5 | 0.5157 | 0.00462 | -0.0582 | 111.6234
2.5 | 0.6436 | 0.00469 | -0.0573 | 137.2281
3 | 0.7065 | 0.00483 | -0.0564 | 146.2733
3.5 | 0.7638 | 0.00553 | -0.0546 | 138.1193
4 | 0.8245 | 0.00599 | -0.053 | 137.6461
4.5 | 0.8835 | 0.00653 | -0.0508 | 135.2986
5 | 0.9444 | 0.00666 | -0.0486 | 141.8018
5.5 | 1.0108 | 0.00677 | -0.0471 | 149.3058
6 | 1.0974 | 0.00722 | -0.0494 | 151.9945
6.5 | 1.1731 | 0.00773 | -0.049 | 151.7594
7 | 1.2501 | 0.00835 | -0.0481 | 149.7126
7.5 | 1.3071 | 0.0093 | -0.043 | 140.5484
8 | 1.3343 | 0.01168 | -0.0335 | 114.238
8.5 | 1.3209 | 0.01522 | -0.0202 | 86.7871
9 | 1.3058 | 0.02046 | -0.0112 | 63.8221
9.5 | 1.2831 | 0.02728 | -0.0051 | 47.0345
10 | 1.2507 | 0.03563 | -0.0021 | 35.1024
10.5 | 1.2171 | 0.04503 | -0.0023 | 27.0286
11 | 1.1799 | 0.05596 | -0.0052 | 21.0847
11.5 | 1.1451 | 0.06801 | -0.0104 | 16.8372
12 | 1.11 | 0.08132 | -0.0171 | 13.6498
12.5 | 1.077 | 0.09531 | -0.0245 | 11.3
13 | 1.05 | 0.10914 | -0.0317 | 9.6207