## index
index | Re | Mach | Datasource
1 | 50000 | 0 | JavaFoil+Calcfoil stall+Eppler ext transition
2 | 50000 | 0 | XFOIL ncrit=9
3 | 50000 | 0.1 | JavaFoil+Calcfoil stall+Eppler ext transition
4 | 50000 | 0.1 | XFOIL ncrit=9
5 | 50000 | 0.25 | JavaFoil+Calcfoil stall+Eppler ext transition
6 | 50000 | 0.25 | XFOIL ncrit=9
7 | 50000 | 0.5 | JavaFoil+Calcfoil stall+Eppler ext transition
8 | 50000 | 0.5 | XFOIL ncrit=9
9 | 100000 | 0 | JavaFoil+Calcfoil stall+Eppler ext transition
10 | 100000 | 0 | XFOIL ncrit=9
11 | 100000 | 0.1 | JavaFoil+Calcfoil stall+Eppler ext transition
12 | 100000 | 0.1 | XFOIL ncrit=9
13 | 100000 | 0.25 | JavaFoil+Calcfoil stall+Eppler ext transition
14 | 100000 | 0.25 | XFOIL ncrit=9
15 | 100000 | 0.5 | JavaFoil+Calcfoil stall+Eppler ext transition
16 | 100000 | 0.5 | XFOIL ncrit=9
17 | 250000 | 0 | JavaFoil+Calcfoil stall+Eppler ext transition
18 | 250000 | 0 | XFOIL ncrit=9
19 | 250000 | 0.1 | JavaFoil+Calcfoil stall+Eppler ext transition
20 | 250000 | 0.1 | XFOIL ncrit=9
21 | 250000 | 0.25 | JavaFoil+Calcfoil stall+Eppler ext transition
22 | 250000 | 0.25 | XFOIL ncrit=9
23 | 250000 | 0.5 | JavaFoil+Calcfoil stall+Eppler ext transition
24 | 250000 | 0.5 | XFOIL ncrit=9
25 | 500000 | 0 | JavaFoil+Calcfoil stall+Eppler ext transition
26 | 500000 | 0 | XFOIL ncrit=9
27 | 500000 | 0.1 | JavaFoil+Calcfoil stall+Eppler ext transition
28 | 500000 | 0.1 | XFOIL ncrit=9
29 | 500000 | 0.25 | JavaFoil+Calcfoil stall+Eppler ext transition
30 | 500000 | 0.25 | XFOIL ncrit=9
31 | 500000 | 0.5 | JavaFoil+Calcfoil stall+Eppler ext transition
32 | 500000 | 0.5 | XFOIL ncrit=9
33 | 750000 | 0 | JavaFoil+Calcfoil stall+Eppler ext transition
34 | 750000 | 0 | XFOIL ncrit=9
35 | 750000 | 0.1 | JavaFoil+Calcfoil stall+Eppler ext transition
36 | 750000 | 0.1 | XFOIL ncrit=9
37 | 750000 | 0.25 | JavaFoil+Calcfoil stall+Eppler ext transition
38 | 750000 | 0.25 | XFOIL ncrit=9
39 | 750000 | 0.5 | JavaFoil+Calcfoil stall+Eppler ext transition
40 | 750000 | 0.5 | XFOIL ncrit=9
41 | 1000000 | 0 | JavaFoil+Calcfoil stall+Eppler ext transition
42 | 1000000 | 0 | XFOIL ncrit=9
43 | 1000000 | 0.1 | JavaFoil+Calcfoil stall+Eppler ext transition
44 | 1000000 | 0.1 | XFOIL ncrit=9
45 | 1000000 | 0.25 | JavaFoil+Calcfoil stall+Eppler ext transition
46 | 1000000 | 0.25 | XFOIL ncrit=9
47 | 1000000 | 0.5 | JavaFoil+Calcfoil stall+Eppler ext transition
48 | 1000000 | 0.5 | XFOIL ncrit=9
49 | 2000000 | 0 | JavaFoil+Calcfoil stall+Eppler ext transition
50 | 2000000 | 0 | XFOIL ncrit=9
51 | 2000000 | 0.1 | JavaFoil+Calcfoil stall+Eppler ext transition
52 | 2000000 | 0.1 | XFOIL ncrit=9
53 | 2000000 | 0.25 | JavaFoil+Calcfoil stall+Eppler ext transition
54 | 2000000 | 0.25 | XFOIL ncrit=9
55 | 2000000 | 0.5 | JavaFoil+Calcfoil stall+Eppler ext transition
56 | 2000000 | 0.5 | XFOIL ncrit=9
57 | 3000000 | 0 | JavaFoil+Calcfoil stall+Eppler ext transition
58 | 3000000 | 0 | XFOIL ncrit=9
59 | 3000000 | 0.1 | JavaFoil+Calcfoil stall+Eppler ext transition
60 | 3000000 | 0.1 | XFOIL ncrit=9
61 | 3000000 | 0.25 | JavaFoil+Calcfoil stall+Eppler ext transition
62 | 3000000 | 0.25 | XFOIL ncrit=9
63 | 3000000 | 0.5 | JavaFoil+Calcfoil stall+Eppler ext transition
64 | 3000000 | 0.5 | XFOIL ncrit=9
65 | 4000000 | 0 | JavaFoil+Calcfoil stall+Eppler ext transition
66 | 4000000 | 0 | XFOIL ncrit=9
67 | 4000000 | 0.1 | JavaFoil+Calcfoil stall+Eppler ext transition
68 | 4000000 | 0.1 | XFOIL ncrit=9
69 | 4000000 | 0.25 | JavaFoil+Calcfoil stall+Eppler ext transition
70 | 4000000 | 0.25 | XFOIL ncrit=9
71 | 4000000 | 0.5 | JavaFoil+Calcfoil stall+Eppler ext transition
72 | 4000000 | 0.5 | XFOIL ncrit=9
73 | 5000000 | 0 | JavaFoil+Calcfoil stall+Eppler ext transition
74 | 5000000 | 0 | XFOIL ncrit=9
75 | 5000000 | 0.1 | JavaFoil+Calcfoil stall+Eppler ext transition
76 | 5000000 | 0.1 | XFOIL ncrit=9
77 | 5000000 | 0.25 | JavaFoil+Calcfoil stall+Eppler ext transition
78 | 5000000 | 0.25 | XFOIL ncrit=9
79 | 5000000 | 0.5 | JavaFoil+Calcfoil stall+Eppler ext transition
80 | 5000000 | 0.5 | XFOIL ncrit=9
81 | 6000000 | 0 | JavaFoil+Calcfoil stall+Eppler ext transition
82 | 6000000 | 0 | XFOIL ncrit=9
83 | 6000000 | 0.1 | JavaFoil+Calcfoil stall+Eppler ext transition
84 | 6000000 | 0.1 | XFOIL ncrit=9
85 | 6000000 | 0.25 | JavaFoil+Calcfoil stall+Eppler ext transition
86 | 6000000 | 0.25 | XFOIL ncrit=9
87 | 6000000 | 0.5 | JavaFoil+Calcfoil stall+Eppler ext transition
88 | 6000000 | 0.5 | XFOIL ncrit=9
89 | 7000000 | 0 | JavaFoil+Calcfoil stall+Eppler ext transition
90 | 7000000 | 0 | XFOIL ncrit=9
91 | 7000000 | 0.1 | JavaFoil+Calcfoil stall+Eppler ext transition
92 | 7000000 | 0.1 | XFOIL ncrit=9
93 | 7000000 | 0.25 | JavaFoil+Calcfoil stall+Eppler ext transition
94 | 7000000 | 0.25 | XFOIL ncrit=9
95 | 7000000 | 0.5 | JavaFoil+Calcfoil stall+Eppler ext transition
96 | 7000000 | 0.5 | XFOIL ncrit=9
97 | 8000000 | 0 | JavaFoil+Calcfoil stall+Eppler ext transition
98 | 8000000 | 0 | XFOIL ncrit=9
99 | 8000000 | 0.1 | JavaFoil+Calcfoil stall+Eppler ext transition
100 | 8000000 | 0.1 | XFOIL ncrit=9
101 | 8000000 | 0.25 | JavaFoil+Calcfoil stall+Eppler ext transition
102 | 8000000 | 0.25 | XFOIL ncrit=9
103 | 8000000 | 0.5 | JavaFoil+Calcfoil stall+Eppler ext transition
104 | 8000000 | 0.5 | XFOIL ncrit=9
105 | 10000000 | 0 | JavaFoil+Calcfoil stall+Eppler ext transition
106 | 10000000 | 0 | XFOIL ncrit=9
107 | 10000000 | 0.1 | JavaFoil+Calcfoil stall+Eppler ext transition
108 | 10000000 | 0.1 | XFOIL ncrit=9
109 | 10000000 | 0.25 | JavaFoil+Calcfoil stall+Eppler ext transition
110 | 10000000 | 0.25 | XFOIL ncrit=9
111 | 10000000 | 0.5 | JavaFoil+Calcfoil stall+Eppler ext transition
112 | 10000000 | 0.5 | XFOIL ncrit=9
113 | 12000000 | 0 | JavaFoil+Calcfoil stall+Eppler ext transition
114 | 12000000 | 0 | XFOIL ncrit=9
115 | 12000000 | 0.1 | JavaFoil+Calcfoil stall+Eppler ext transition
116 | 12000000 | 0.1 | XFOIL ncrit=9
117 | 12000000 | 0.25 | JavaFoil+Calcfoil stall+Eppler ext transition
118 | 12000000 | 0.25 | XFOIL ncrit=9
119 | 12000000 | 0.5 | JavaFoil+Calcfoil stall+Eppler ext transition
120 | 12000000 | 0.5 | XFOIL ncrit=9
121 | 14000000 | 0 | JavaFoil+Calcfoil stall+Eppler ext transition
122 | 14000000 | 0 | XFOIL ncrit=9
123 | 14000000 | 0.1 | JavaFoil+Calcfoil stall+Eppler ext transition
124 | 14000000 | 0.1 | XFOIL ncrit=9
125 | 14000000 | 0.25 | JavaFoil+Calcfoil stall+Eppler ext transition
126 | 14000000 | 0.25 | XFOIL ncrit=9
127 | 14000000 | 0.5 | JavaFoil+Calcfoil stall+Eppler ext transition
128 | 14000000 | 0.5 | XFOIL ncrit=9
129 | 16000000 | 0 | JavaFoil+Calcfoil stall+Eppler ext transition
130 | 16000000 | 0 | XFOIL ncrit=9
131 | 16000000 | 0.1 | JavaFoil+Calcfoil stall+Eppler ext transition
132 | 16000000 | 0.1 | XFOIL ncrit=9
133 | 16000000 | 0.25 | JavaFoil+Calcfoil stall+Eppler ext transition
134 | 16000000 | 0.25 | XFOIL ncrit=9
135 | 16000000 | 0.5 | JavaFoil+Calcfoil stall+Eppler ext transition
136 | 16000000 | 0.5 | XFOIL ncrit=9
137 | 18000000 | 0 | JavaFoil+Calcfoil stall+Eppler ext transition
138 | 18000000 | 0 | XFOIL ncrit=9
139 | 18000000 | 0.1 | JavaFoil+Calcfoil stall+Eppler ext transition
140 | 18000000 | 0.1 | XFOIL ncrit=9
141 | 18000000 | 0.25 | JavaFoil+Calcfoil stall+Eppler ext transition
142 | 18000000 | 0.25 | XFOIL ncrit=9
143 | 18000000 | 0.5 | JavaFoil+Calcfoil stall+Eppler ext transition
144 | 18000000 | 0.5 | XFOIL ncrit=9
145 | 20000000 | 0 | JavaFoil+Calcfoil stall+Eppler ext transition
146 | 20000000 | 0 | XFOIL ncrit=9
147 | 20000000 | 0.1 | JavaFoil+Calcfoil stall+Eppler ext transition
148 | 20000000 | 0.1 | XFOIL ncrit=9
149 | 20000000 | 0.25 | JavaFoil+Calcfoil stall+Eppler ext transition
150 | 20000000 | 0.25 | XFOIL ncrit=9
151 | 20000000 | 0.5 | JavaFoil+Calcfoil stall+Eppler ext transition
152 | 20000000 | 0.5 | XFOIL ncrit=9

## 1. Re 50k Mach 0.00 (1)
BIGFOIL.COM POLAR EXPORT
NACA63-317 a=0.6
NACA63-317 a=0.6 |  |  |  | Cl Max: | 1.303 | at alpha= | 10 | deg
JavaFoil+Calcfoil stall+Eppler ext transition |  |  |  | L/D Max: | 33.454 | at alpha= | 8 | deg
Re: | 50000 |  |  | Cd Min: | 0.01974 | at alpha= | -0.5 | deg
Mach: | 0 |  |  | Cl=0 at alpha= | -2.0948 | deg
|  |  |  | @ Cl=0.1, Cd= | 0.020192
|  |  |  | @ Cl=0.4, Cd= | 0.021661
|  |  |  | @ Cl=0.6, Cd= | 0.023305
alpha (deg) | Cl | Cd | Cm | Cl/Cd
-20 | -0.929 | 0.27618 | -0.008 | -3.363
-19.5 | -0.946 | 0.26652 | -0.008 | -3.551
-19 | -0.963 | 0.24783 | -0.009 | -3.884
-18.5 | -0.977 | 0.23603 | -0.009 | -4.138
-18 | -0.989 | 0.21949 | -0.009 | -4.505
-17.5 | -0.998 | 0.20701 | -0.009 | -4.821
-17 | -1.005 | 0.19427 | -0.01 | -5.172
-16.5 | -1.009 | 0.18404 | -0.01 | -5.48
-16 | -1.009 | 0.17363 | -0.01 | -5.811
-15.5 | -1.001 | 0.16339 | -0.011 | -6.129
-15 | -0.99 | 0.15103 | -0.011 | -6.557
-14.5 | -0.977 | 0.14114 | -0.011 | -6.919
-14 | -0.96 | 0.13165 | -0.012 | -7.293
-13.5 | -0.941 | 0.12552 | -0.012 | -7.494
-13 | -0.919 | 0.11711 | -0.012 | -7.845
-12.5 | -0.894 | 0.10955 | -0.013 | -8.159
-12 | -0.866 | 0.10201 | -0.013 | -8.493
-11.5 | -0.836 | 0.09648 | -0.013 | -8.661
-11 | -0.802 | 0.08966 | -0.013 | -8.945
-10.5 | -0.767 | 0.08448 | -0.014 | -9.074
-10 | -0.729 | 0.07881 | -0.014 | -9.254
-9.5 | -0.69 | 0.07406 | -0.015 | -9.323
-9 | -0.65 | 0.06957 | -0.015 | -9.343
-8.5 | -0.608 | 0.06521 | -0.015 | -9.326
-8 | -0.565 | 0.06123 | -0.016 | -9.229
-7.5 | -0.521 | 0.05775 | -0.016 | -9.025
-7 | -0.476 | 0.05427 | -0.017 | -8.776
-6.5 | -0.506 | 0.02529 | -0.033 | -20.018
-6 | -0.454 | 0.024 | -0.034 | -18.926
-5.5 | -0.4 | 0.02298 | -0.034 | -17.402
-5 | -0.327 | 0.02509 | -0.033 | -13.032
-4.5 | -0.272 | 0.0243 | -0.033 | -11.189
-4 | -0.216 | 0.0236 | -0.034 | -9.163
-3.5 | -0.161 | 0.02275 | -0.035 | -7.064
-3 | -0.104 | 0.02199 | -0.036 | -4.744
-2.5 | -0.047 | 0.02137 | -0.037 | -2.208
-2 | 0.011 | 0.0208 | -0.037 | 0.517
-1.5 | 0.07 | 0.02036 | -0.038 | 3.417
-1 | 0.129 | 0.02003 | -0.039 | 6.449
-0.5 | 0.19 | 0.01974 | -0.04 | 9.61
0 | 0.244 | 0.02095 | -0.041 | 11.67
0.5 | 0.302 | 0.02122 | -0.042 | 14.245
1 | 0.36 | 0.02138 | -0.043 | 16.839
1.5 | 0.417 | 0.02178 | -0.044 | 19.166
2 | 0.475 | 0.02212 | -0.044 | 21.47
2.5 | 0.53 | 0.02259 | -0.045 | 23.472
3 | 0.587 | 0.02315 | -0.045 | 25.336
3.5 | 0.643 | 0.02382 | -0.045 | 26.982
4 | 0.698 | 0.02455 | -0.046 | 28.449
4.5 | 0.754 | 0.02538 | -0.046 | 29.696
5 | 0.808 | 0.02628 | -0.047 | 30.737
5.5 | 0.862 | 0.02724 | -0.047 | 31.621
6 | 0.914 | 0.02833 | -0.048 | 32.261
6.5 | 0.965 | 0.02954 | -0.048 | 32.685
7 | 1.016 | 0.03081 | -0.049 | 32.988
7.5 | 1.066 | 0.03222 | -0.049 | 33.09
8 | 1.138 | 0.03401 | -0.051 | 33.454
8.5 | 1.183 | 0.03581 | -0.052 | 33.036
9 | 1.226 | 0.03763 | -0.052 | 32.584
9.5 | 1.267 | 0.03972 | -0.052 | 31.882
10 | 1.303 | 0.04196 | -0.053 | 31.049
10.5 | 1.156 | 0.07938 | -0.027 | 14.567
11 | 1.186 | 0.08522 | -0.026 | 13.921
11.5 | 1.214 | 0.09128 | -0.026 | 13.298
12 | 1.237 | 0.09723 | -0.026 | 12.725
12.5 | 1.257 | 0.10415 | -0.025 | 12.066
13 | 1.273 | 0.11171 | -0.025 | 11.392
13.5 | 1.285 | 0.11909 | -0.025 | 10.791
14 | 1.294 | 0.12745 | -0.025 | 10.153
14.5 | 1.299 | 0.13378 | -0.024 | 9.712
15 | 1.301 | 0.14654 | -0.024 | 8.879

## 2. Re 50k Mach 0.00 (2)
BIGFOIL.COM POLAR EXPORT
NACA63-317 a=0.6
NACA63-317 a=0.6 |  |  |  | Cl Max: | 1.1853 | at alpha= | 14 | deg
XFOIL ncrit=9 |  |  |  | L/D Max: | 21.9659 | at alpha= | 12 | deg
Re: | 50000 |  |  | Cd Min: | 0.21205 | at alpha= | 19 | deg
Mach: | 0 |  |  | Cl=0 at alpha= | 3.3277 | deg
|  |  |  | @ Cl=0.1, Cd= | 0.057697
|  |  |  | @ Cl=0.4, Cd= | 0.086306
|  |  |  | @ Cl=0.6, Cd= | 0.093723
alpha (deg) | Cl | Cd | Cm | Cl/Cd
-13.5 | -0.4011 | 0.15168 | -0.0174 | -2.6444
-12.5 | -0.3628 | 0.13775 | -0.0216 | -2.6338
-12 | -0.3386 | 0.13006 | -0.0237 | -2.6034
-11 | -0.563 | 0.07654 | -0.0653 | -7.3556
-10.5 | -0.6272 | 0.06932 | -0.063 | -9.0479
-10 | -0.72 | 0.06659 | -0.0519 | -10.8124
-9.5 | -0.7915 | 0.06139 | -0.0431 | -12.893
-9 | -0.8294 | 0.05549 | -0.0365 | -14.9468
-8.5 | -0.8368 | 0.05018 | -0.0317 | -16.676
-8 | -0.8295 | 0.04558 | -0.0277 | -18.1988
-7.5 | -0.806 | 0.0416 | -0.0249 | -19.375
-7 | -0.777 | 0.03832 | -0.0222 | -20.2766
-6.5 | -0.7445 | 0.03565 | -0.0196 | -20.8836
-6 | -0.7141 | 0.03309 | -0.0167 | -21.5805
-5.5 | -0.6907 | 0.03035 | -0.0128 | -22.7578
-5 | -0.6724 | 0.03196 | -0.0043 | -21.0388
-4.5 | -0.6305 | 0.03636 | 0.0026 | -17.3405
-4 | -0.5896 | 0.03977 | 0.0097 | -14.8252
-3.5 | -0.5571 | 0.04129 | 0.0155 | -13.4924
-3 | -0.5253 | 0.04259 | 0.0218 | -12.3339
-2.5 | -0.4984 | 0.04289 | 0.0267 | -11.6204
-2 | -0.4745 | 0.04268 | 0.0308 | -11.1176
-1.5 | -0.5271 | 0.0389 | 0.0465 | -13.5501
-1 | -0.4962 | 0.0386 | 0.0484 | -12.8549
-0.5 | -0.4572 | 0.03861 | 0.0482 | -11.8415
0.5 | -0.3309 | 0.0407 | 0.0361 | -8.1302
1 | -0.2303 | 0.04347 | 0.0213 | -5.2979
1.5 | -0.1245 | 0.04671 | 0.0042 | -2.6654
2 | -0.1427 | 0.04439 | 0.0096 | -3.2147
2.5 | -0.1171 | 0.04471 | 0.0069 | -2.6191
3 | -0.0428 | 0.04861 | -0.0038 | -0.88048
3.5 | 0.0225 | 0.05239 | -0.0115 | 0.42947
4 | 0.0824 | 0.05642 | -0.0175 | 1.4605
5 | 0.1801 | 0.06351 | -0.0245 | 2.8358
5.5 | 0.2393 | 0.06872 | -0.0293 | 3.4822
6 | 0.2666 | 0.07126 | -0.0294 | 3.7412
6.5 | 0.3251 | 0.07716 | -0.0338 | 4.2133
7 | 0.3458 | 0.07968 | -0.0333 | 4.3399
7.5 | 0.3846 | 0.0846 | -0.0352 | 4.5461
8 | 0.4357 | 0.09026 | -0.0381 | 4.8272
8.5 | 0.4723 | 0.09488 | -0.0392 | 4.9779
9 | 0.4945 | 0.09884 | -0.0392 | 5.003
9.5 | 0.6413 | 0.09172 | -0.0345 | 6.9919
10 | 0.6558 | 0.09526 | -0.0333 | 6.8843
10.5 | 0.7041 | 0.09627 | -0.0315 | 7.3138
11.5 | 0.902 | 0.07842 | -0.0184 | 11.5022
12 | 1.1218 | 0.05107 | -0.0047 | 21.9659
12.5 | 1.133 | 0.05618 | -0.0021 | 20.1673
13 | 1.1636 | 0.06117 | -0.0005 | 19.0224
13.5 | 1.1729 | 0.06773 | 0.0008 | 17.3173
14 | 1.1853 | 0.07485 | 0.0015 | 15.8357
14.5 | 1.1251 | 0.08677 | 0.0003 | 12.9665
15 | 1.051 | 0.10331 | -0.0051 | 10.1733
15.5 | 0.5628 | 0.17368 | -0.0453 | 3.2404
16 | 0.5738 | 0.1799 | -0.0474 | 3.1895
16.5 | 0.5665 | 0.18253 | -0.0504 | 3.1036
17 | 0.5717 | 0.18772 | -0.0532 | 3.0455
17.5 | 0.5779 | 0.19345 | -0.0561 | 2.9873
18 | 0.5907 | 0.20002 | -0.0586 | 2.9532
18.5 | 0.6192 | 0.21017 | -0.06 | 2.9462
19 | 0.6119 | 0.21205 | -0.0639 | 2.8856

## 3. Re 50k Mach 0.10 (1)
BIGFOIL.COM POLAR EXPORT
NACA63-317 a=0.6
NACA63-317 a=0.6 |  |  |  | Cl Max: | 1.305 | at alpha= | 10 | deg
JavaFoil+Calcfoil stall+Eppler ext transition |  |  |  | L/D Max: | 33.275 | at alpha= | 8 | deg
Re: | 50000 |  |  | Cd Min: | 0.01984 | at alpha= | -0.5 | deg
Mach: | 0.1 |  |  | Cl=0 at alpha= | -2.0948 | deg
|  |  |  | @ Cl=0.1, Cd= | 0.020305
|  |  |  | @ Cl=0.4, Cd= | 0.021753
|  |  |  | @ Cl=0.6, Cd= | 0.023423
alpha (deg) | Cl | Cd | Cm | Cl/Cd
-20 | -0.887 | 0.29325 | -0.008 | -3.024
-19.5 | -0.908 | 0.28057 | -0.009 | -3.237
-19 | -0.928 | 0.25367 | -0.009 | -3.658
-18.5 | -0.946 | 0.24196 | -0.009 | -3.91
-18 | -0.962 | 0.22902 | -0.009 | -4.199
-17.5 | -0.975 | 0.21119 | -0.009 | -4.615
-17 | -0.985 | 0.19764 | -0.01 | -4.983
-16.5 | -0.992 | 0.19004 | -0.01 | -5.219
-16 | -0.995 | 0.17558 | -0.01 | -5.669
-15.5 | -0.99 | 0.16375 | -0.011 | -6.046
-15 | -0.981 | 0.15398 | -0.011 | -6.373
-14.5 | -0.97 | 0.14684 | -0.011 | -6.603
-14 | -0.955 | 0.13584 | -0.012 | -7.029
-13.5 | -0.937 | 0.12591 | -0.012 | -7.441
-13 | -0.916 | 0.11815 | -0.012 | -7.756
-12.5 | -0.893 | 0.11217 | -0.013 | -7.958
-12 | -0.866 | 0.10412 | -0.013 | -8.32
-11.5 | -0.836 | 0.09837 | -0.013 | -8.501
-11 | -0.803 | 0.09053 | -0.013 | -8.87
-10.5 | -0.768 | 0.08574 | -0.014 | -8.958
-10 | -0.731 | 0.07983 | -0.014 | -9.16
-9.5 | -0.693 | 0.07495 | -0.015 | -9.241
-9 | -0.652 | 0.07022 | -0.015 | -9.288
-8.5 | -0.61 | 0.06522 | -0.015 | -9.358
-8 | -0.567 | 0.06138 | -0.016 | -9.242
-7.5 | -0.523 | 0.05797 | -0.016 | -9.028
-7 | -0.478 | 0.05447 | -0.017 | -8.78
-6.5 | -0.508 | 0.02552 | -0.033 | -19.892
-6 | -0.456 | 0.02416 | -0.034 | -18.871
-5.5 | -0.401 | 0.02313 | -0.034 | -17.358
-5 | -0.328 | 0.02523 | -0.033 | -13.015
-4.5 | -0.273 | 0.02442 | -0.034 | -11.18
-4 | -0.217 | 0.02375 | -0.034 | -9.146
-3.5 | -0.161 | 0.02287 | -0.035 | -7.057
-3 | -0.105 | 0.02212 | -0.036 | -4.736
-2.5 | -0.047 | 0.02147 | -0.037 | -2.207
-2 | 0.011 | 0.0209 | -0.038 | 0.516
-1.5 | 0.07 | 0.02046 | -0.038 | 3.414
-1 | 0.13 | 0.02015 | -0.039 | 6.43
-0.5 | 0.191 | 0.01984 | -0.04 | 9.605
0 | 0.245 | 0.02103 | -0.041 | 11.674
0.5 | 0.304 | 0.0213 | -0.042 | 14.264
1 | 0.362 | 0.02155 | -0.043 | 16.789
1.5 | 0.42 | 0.02186 | -0.044 | 19.188
2 | 0.477 | 0.0222 | -0.044 | 21.491
2.5 | 0.533 | 0.02267 | -0.045 | 23.492
3 | 0.589 | 0.0233 | -0.045 | 25.297
3.5 | 0.646 | 0.02394 | -0.046 | 26.972
4 | 0.702 | 0.02467 | -0.046 | 28.443
4.5 | 0.757 | 0.0255 | -0.047 | 29.686
5 | 0.812 | 0.02645 | -0.047 | 30.677
5.5 | 0.865 | 0.02742 | -0.048 | 31.567
6 | 0.918 | 0.02853 | -0.048 | 32.184
6.5 | 0.97 | 0.02976 | -0.048 | 32.584
7 | 1.021 | 0.03108 | -0.049 | 32.842
7.5 | 1.071 | 0.03243 | -0.049 | 33.014
8 | 1.142 | 0.03432 | -0.051 | 33.275
8.5 | 1.187 | 0.03617 | -0.052 | 32.828
9 | 1.23 | 0.03802 | -0.052 | 32.353
9.5 | 1.27 | 0.04016 | -0.052 | 31.629
10 | 1.305 | 0.04249 | -0.053 | 30.714
10.5 | 1.16 | 0.0802 | -0.027 | 14.459
11 | 1.188 | 0.08601 | -0.026 | 13.818
11.5 | 1.216 | 0.09203 | -0.026 | 13.208
12 | 1.238 | 0.09853 | -0.026 | 12.561
12.5 | 1.256 | 0.10513 | -0.025 | 11.943
13 | 1.27 | 0.11276 | -0.025 | 11.263
13.5 | 1.281 | 0.12034 | -0.025 | 10.642
14 | 1.288 | 0.12827 | -0.025 | 10.038
14.5 | 1.291 | 0.138 | -0.025 | 9.352
15 | 1.29 | 0.14749 | -0.025 | 8.744

## 4. Re 50k Mach 0.10 (2)
BIGFOIL.COM POLAR EXPORT
NACA63-317 a=0.6
NACA63-317 a=0.6 |  |  |  | Cl Max: | 1.1723 | at alpha= | 14 | deg
XFOIL ncrit=9 |  |  |  | L/D Max: | 21.0753 | at alpha= | 12 | deg
Re: | 50000 |  |  | Cd Min: | 0.23421 | at alpha= | 19 | deg
Mach: | 0.1 |  |  | Cl=0 at alpha= | 3.331 | deg
|  |  |  | @ Cl=0.1, Cd= | 0.057929
|  |  |  | @ Cl=0.4, Cd= | 0.086873
|  |  |  | @ Cl=0.6, Cd= | 0.094083
alpha (deg) | Cl | Cd | Cm | Cl/Cd
-13.5 | -0.3963 | 0.15161 | -0.0176 | -2.6139
-13 | -0.3851 | 0.14578 | -0.0199 | -2.6417
-12.5 | -0.361 | 0.13817 | -0.022 | -2.6127
-12 | -0.3363 | 0.13042 | -0.0241 | -2.5786
-11 | -0.546 | 0.07863 | -0.0646 | -6.9439
-10.5 | -0.6083 | 0.07035 | -0.0641 | -8.6468
-10 | -0.6993 | 0.06759 | -0.0536 | -10.3462
-9.5 | -0.7752 | 0.06278 | -0.0446 | -12.3479
-9 | -0.8209 | 0.05689 | -0.0377 | -14.4296
-8.5 | -0.8347 | 0.05139 | -0.0325 | -16.2425
-8 | -0.8309 | 0.04661 | -0.0284 | -17.8266
-7.5 | -0.8103 | 0.04241 | -0.0254 | -19.1063
-7 | -0.7825 | 0.03899 | -0.0226 | -20.0692
-6.5 | -0.7497 | 0.03621 | -0.02 | -20.7042
-6 | -0.7188 | 0.03368 | -0.0171 | -21.342
-5.5 | -0.6938 | 0.03092 | -0.0134 | -22.4386
-5 | -0.6745 | 0.03177 | -0.0056 | -21.2307
-4.5 | -0.6306 | 0.03666 | 0.0018 | -17.2013
-4 | -0.5908 | 0.03969 | 0.0082 | -14.8854
-3.5 | -0.5534 | 0.04188 | 0.0145 | -13.2139
-3 | -0.526 | 0.0428 | 0.021 | -12.2897
-2.5 | -0.4929 | 0.0435 | 0.0254 | -11.331
-2 | -0.4647 | 0.04347 | 0.0288 | -10.6901
-1.5 | -0.5296 | 0.03918 | 0.0465 | -13.5171
-1 | -0.498 | 0.03892 | 0.0485 | -12.7955
0.5 | -0.34 | 0.0407 | 0.0376 | -8.3538
1 | -0.2381 | 0.04349 | 0.0227 | -5.4748
1.5 | -0.1353 | 0.04655 | 0.0064 | -2.9066
2 | -0.1407 | 0.0449 | 0.0093 | -3.1336
2.5 | -0.1167 | 0.04509 | 0.0069 | -2.5882
3 | -0.0431 | 0.04894 | -0.0037 | -0.88067
3.5 | 0.022 | 0.05266 | -0.0114 | 0.41777
4 | 0.0791 | 0.05638 | -0.0169 | 1.403
4.5 | 0.1421 | 0.06105 | -0.0229 | 2.3276
5 | 0.1803 | 0.06379 | -0.0246 | 2.8265
5.5 | 0.2394 | 0.06916 | -0.0294 | 3.4615
6 | 0.2676 | 0.07162 | -0.0295 | 3.7364
6.5 | 0.3167 | 0.07678 | -0.0328 | 4.1248
7 | 0.3486 | 0.0802 | -0.0335 | 4.3466
7.5 | 0.3795 | 0.08449 | -0.0346 | 4.4917
8 | 0.4281 | 0.09014 | -0.0373 | 4.7493
8.5 | 0.4653 | 0.09493 | -0.0386 | 4.9015
9 | 0.4871 | 0.09886 | -0.0386 | 4.9272
9.5 | 0.6237 | 0.09308 | -0.0343 | 6.7007
10 | 0.651 | 0.09602 | -0.0332 | 6.7798
10.5 | 0.7334 | 0.09388 | -0.0303 | 7.8121
11 | 0.7375 | 0.09886 | -0.0295 | 7.46
11.5 | 0.8386 | 0.08992 | -0.0225 | 9.3261
12 | 1.1113 | 0.05273 | -0.0038 | 21.0753
12.5 | 1.1489 | 0.05654 | -0.0014 | 20.3201
13 | 1.1536 | 0.06293 | 0.0003 | 18.3315
13.5 | 1.1582 | 0.0699 | 0.0014 | 16.5694
14 | 1.1723 | 0.07706 | 0.002 | 15.2128
14.5 | 1.1095 | 0.08965 | 0 | 12.3759
15.5 | 0.8013 | 0.17 | -0.0444 | 4.7135
16.5 | 0.7711 | 0.20308 | -0.0646 | 3.797
17 | 0.7699 | 0.20749 | -0.0692 | 3.7105
17.5 | 0.7832 | 0.21413 | -0.0728 | 3.6576
18 | 0.8066 | 0.22265 | -0.0753 | 3.6227
18.5 | 0.841 | 0.23389 | -0.0767 | 3.5957
19 | 0.8336 | 0.23421 | -0.0829 | 3.5592

## 5. Re 50k Mach 0.25 (1)
BIGFOIL.COM POLAR EXPORT
NACA63-317 a=0.6
NACA63-317 a=0.6 |  |  |  | Cl Max: | 1.288 | at alpha= | 9.5 | deg
JavaFoil+Calcfoil stall+Eppler ext transition |  |  |  | L/D Max: | 32.269 | at alpha= | 8 | deg
Re: | 50000 |  |  | Cd Min: | 0.02042 | at alpha= | -0.5 | deg
Mach: | 0.25 |  |  | Cl=0 at alpha= | -2.0932 | deg
|  |  |  | @ Cl=0.1, Cd= | 0.020924
|  |  |  | @ Cl=0.4, Cd= | 0.022253
|  |  |  | @ Cl=0.6, Cd= | 0.023857
alpha (deg) | Cl | Cd | Cm | Cl/Cd
-19.5 | -0.556 | 0.41614 | -0.008 | -1.336
-19 | -0.615 | 0.37511 | -0.009 | -1.638
-18.5 | -0.67 | 0.32023 | -0.009 | -2.092
-18 | -0.721 | 0.30108 | -0.009 | -2.393
-17.5 | -0.767 | 0.26884 | -0.01 | -2.854
-17 | -0.809 | 0.25298 | -0.01 | -3.197
-16.5 | -0.845 | 0.23177 | -0.01 | -3.645
-16 | -0.875 | 0.21019 | -0.01 | -4.162
-15.5 | -0.891 | 0.19146 | -0.011 | -4.653
-15 | -0.901 | 0.17622 | -0.011 | -5.112
-14.5 | -0.906 | 0.16572 | -0.011 | -5.467
-14 | -0.906 | 0.15014 | -0.012 | -6.034
-13.5 | -0.901 | 0.14066 | -0.012 | -6.406
-13 | -0.891 | 0.1275 | -0.012 | -6.99
-12.5 | -0.877 | 0.12224 | -0.013 | -7.173
-12 | -0.858 | 0.11164 | -0.013 | -7.686
-11.5 | -0.834 | 0.10332 | -0.013 | -8.069
-11 | -0.805 | 0.09589 | -0.014 | -8.395
-10.5 | -0.773 | 0.08827 | -0.014 | -8.762
-10 | -0.739 | 0.0838 | -0.014 | -8.819
-9.5 | -0.702 | 0.07716 | -0.015 | -9.101
-9 | -0.663 | 0.07162 | -0.015 | -9.258
-8.5 | -0.622 | 0.06681 | -0.016 | -9.31
-8 | -0.579 | 0.06309 | -0.016 | -9.18
-7.5 | -0.535 | 0.05931 | -0.016 | -9.015
-7 | -0.489 | 0.05548 | -0.017 | -8.821
-6.5 | -0.443 | 0.05196 | -0.018 | -8.525
-6 | -0.465 | 0.02503 | -0.034 | -18.598
-5.5 | -0.41 | 0.02394 | -0.035 | -17.132
-5 | -0.336 | 0.026 | -0.034 | -12.933
-4.5 | -0.28 | 0.02511 | -0.034 | -11.138
-4 | -0.222 | 0.02445 | -0.035 | -9.094
-3.5 | -0.165 | 0.02363 | -0.036 | -6.984
-3 | -0.107 | 0.02291 | -0.036 | -4.673
-2.5 | -0.048 | 0.02226 | -0.037 | -2.174
-2 | 0.011 | 0.02155 | -0.038 | 0.512
-1.5 | 0.071 | 0.02109 | -0.039 | 3.385
-1 | 0.132 | 0.02074 | -0.04 | 6.388
-0.5 | 0.194 | 0.02042 | -0.041 | 9.523
0 | 0.252 | 0.02142 | -0.042 | 11.76
0.5 | 0.312 | 0.02172 | -0.043 | 14.348
1 | 0.371 | 0.02212 | -0.044 | 16.775
1.5 | 0.43 | 0.02239 | -0.045 | 19.226
2 | 0.489 | 0.0228 | -0.045 | 21.467
2.5 | 0.546 | 0.02328 | -0.046 | 23.466
3 | 0.604 | 0.0239 | -0.046 | 25.291
3.5 | 0.662 | 0.02463 | -0.047 | 26.887
4 | 0.719 | 0.02542 | -0.047 | 28.302
4.5 | 0.776 | 0.02634 | -0.048 | 29.457
5 | 0.832 | 0.02731 | -0.048 | 30.451
5.5 | 0.887 | 0.02833 | -0.049 | 31.301
6 | 0.94 | 0.02959 | -0.049 | 31.777
6.5 | 0.993 | 0.03101 | -0.05 | 32.02
7 | 1.045 | 0.03238 | -0.05 | 32.266
7.5 | 1.094 | 0.03395 | -0.051 | 32.232
8 | 1.166 | 0.03613 | -0.053 | 32.269
8.5 | 1.21 | 0.03818 | -0.053 | 31.703
9 | 1.251 | 0.0404 | -0.053 | 30.97
9.5 | 1.288 | 0.04276 | -0.054 | 30.113
10 | 1.143 | 0.07787 | -0.027 | 14.682
10.5 | 1.172 | 0.08332 | -0.027 | 14.066
11 | 1.197 | 0.08952 | -0.026 | 13.366
11.5 | 1.217 | 0.09628 | -0.026 | 12.645
12 | 1.231 | 0.10405 | -0.025 | 11.835
12.5 | 1.239 | 0.11198 | -0.025 | 11.069
13 | 1.242 | 0.12219 | -0.025 | 10.16
13.5 | 1.237 | 0.13066 | -0.025 | 9.469
14 | 1.226 | 0.14002 | -0.024 | 8.759
14.5 | 1.21 | 0.15353 | -0.024 | 7.879

## 6. Re 50k Mach 0.25 (2)
BIGFOIL.COM POLAR EXPORT
NACA63-317 a=0.6
NACA63-317 a=0.6 |  |  |  | Cl Max: | 0.8963 | at alpha= | 12.5 | deg
XFOIL ncrit=9 |  |  |  | L/D Max: | 9.8904 | at alpha= | 12 | deg
Re: | 50000 |  |  | Cd Min: | 0.21852 | at alpha= | 17.5 | deg
Mach: | 0.25 |  |  | Cl=0 at alpha= | 3.3254 | deg
|  |  |  | @ Cl=0.1, Cd= | 0.059654
|  |  |  | @ Cl=0.4, Cd= | 0.087812
|  |  |  | @ Cl=0.6, Cd= | 0.094669
alpha (deg) | Cl | Cd | Cm | Cl/Cd
-12.5 | -0.3516 | 0.14044 | -0.0241 | -2.5036
-12 | -0.3247 | 0.13242 | -0.0264 | -2.452
-11 | -0.3957 | 0.10275 | -0.0489 | -3.8511
-10 | -0.6111 | 0.07264 | -0.06 | -8.4127
-9.5 | -0.684 | 0.06867 | -0.0524 | -9.9607
-9 | -0.7566 | 0.06396 | -0.0442 | -11.8293
-8.5 | -0.8037 | 0.05831 | -0.0377 | -13.7832
-8 | -0.8267 | 0.0526 | -0.0323 | -15.7167
-7.5 | -0.8288 | 0.04726 | -0.0281 | -17.537
-7 | -0.8042 | 0.04321 | -0.0251 | -18.6114
-6.5 | -0.7772 | 0.03969 | -0.0222 | -19.5818
-6 | -0.7456 | 0.03668 | -0.0194 | -20.3272
-5.5 | -0.7149 | 0.03405 | -0.016 | -20.9956
-5 | -0.6728 | 0.03221 | -0.0143 | -20.8879
-4.5 | -0.6295 | 0.03694 | -0.0063 | -17.0411
-4 | -0.5875 | 0.04121 | 0.0024 | -14.2562
-3.5 | -0.5557 | 0.04336 | 0.0104 | -12.816
-3 | -0.5205 | 0.04473 | 0.0162 | -11.6365
-2.5 | -0.4928 | 0.04533 | 0.0224 | -10.8714
-2 | -0.467 | 0.04524 | 0.0268 | -10.3227
-1 | -0.5134 | 0.04031 | 0.0489 | -12.7363
0 | -0.4341 | 0.04027 | 0.0483 | -10.7797
0.5 | -0.3743 | 0.0412 | 0.0431 | -9.085
1 | -0.287 | 0.04342 | 0.0316 | -6.6099
1.5 | -0.1798 | 0.04664 | 0.015 | -3.8551
2 | -0.1296 | 0.04762 | 0.0079 | -2.7215
3 | -0.044 | 0.05106 | -0.0032 | -0.86173
3.5 | 0.0236 | 0.05493 | -0.0116 | 0.42964
4.5 | 0.125 | 0.0612 | -0.0201 | 2.0425
5 | 0.1892 | 0.0665 | -0.0259 | 2.8451
5.5 | 0.2204 | 0.06895 | -0.0265 | 3.1965
6 | 0.2766 | 0.07442 | -0.0307 | 3.7167
6.5 | 0.3055 | 0.07732 | -0.031 | 3.9511
7 | 0.3448 | 0.08203 | -0.033 | 4.2033
7.5 | 0.3984 | 0.08775 | -0.0362 | 4.5402
8.5 | 0.5101 | 0.0921 | -0.0355 | 5.5385
9 | 0.5587 | 0.09363 | -0.034 | 5.9671
9.5 | 0.6231 | 0.09525 | -0.0332 | 6.5417
10 | 0.6451 | 0.09888 | -0.0323 | 6.5241
10.5 | 0.712 | 0.09876 | -0.0298 | 7.2094
11 | 0.7251 | 0.1033 | -0.0291 | 7.0194
11.5 | 0.7905 | 0.10062 | -0.0244 | 7.8563
12 | 0.8843 | 0.08941 | -0.0148 | 9.8904
12.5 | 0.8963 | 0.09331 | -0.0131 | 9.6056
13 | 0.8206 | 0.11677 | -0.0233 | 7.0275
13.5 | 0.7983 | 0.13044 | -0.0286 | 6.1201
14 | 0.7914 | 0.14194 | -0.0331 | 5.5756
14.5 | 0.7726 | 0.15642 | -0.0404 | 4.9393
15 | 0.767 | 0.16887 | -0.0467 | 4.542
16 | 0.7537 | 0.19895 | -0.0646 | 3.7884
16.5 | 0.7798 | 0.20789 | -0.067 | 3.751
17 | 0.7783 | 0.21168 | -0.0719 | 3.6768
17.5 | 0.7928 | 0.21852 | -0.0757 | 3.628

## 7. Re 50k Mach 0.50 (1)
BIGFOIL.COM POLAR EXPORT
NACA63-317 a=0.6
NACA63-317 a=0.6 |  |  |  | Cl Max: | 1.247 | at alpha= | 8 | deg
JavaFoil+Calcfoil stall+Eppler ext transition |  |  |  | L/D Max: | 29.432 | at alpha= | 6 | deg
Re: | 50000 |  |  | Cd Min: | 0.02322 | at alpha= | -0.5 | deg
Mach: | 0.5 |  |  | Cl=0 at alpha= | -2.0923 | deg
|  |  |  | @ Cl=0.1, Cd= | 0.023879
|  |  |  | @ Cl=0.4, Cd= | 0.024064
|  |  |  | @ Cl=0.6, Cd= | 0.025747
alpha (deg) | Cl | Cd | Cm | Cl/Cd
-20 | -1.008 | 0.46421 | -0.014 | -2.171
-19.5 | -0.981 | 0.45179 | -0.014 | -2.171
-19 | -0.951 | 0.43424 | -0.014 | -2.191
-18.5 | -0.923 | 0.44938 | -0.014 | -2.054
-18 | -0.896 | 0.42549 | -0.015 | -2.105
-17.5 | -0.868 | 0.40639 | -0.015 | -2.137
-17 | -0.841 | 0.39051 | -0.015 | -2.154
-16.5 | -0.811 | 0.38849 | -0.015 | -2.088
-16 | -0.783 | 0.37175 | -0.015 | -2.107
-15.5 | -0.756 | 0.34144 | -0.015 | -2.214
-15 | -0.728 | 0.34245 | -0.016 | -2.127
-14.5 | -0.699 | 0.33598 | -0.015 | -2.08
-14 | -0.671 | 0.32202 | -0.015 | -2.083
-13.5 | -0.643 | 0.3083 | -0.016 | -2.087
-13 | -0.615 | 0.3122 | -0.016 | -1.971
-12.5 | -0.586 | 0.27418 | -0.015 | -2.139
-12 | -0.558 | 0.26785 | -0.015 | -2.085
-11.5 | -0.531 | 0.26693 | -0.015 | -1.988
-11 | -0.503 | 0.25923 | -0.015 | -1.939
-10.5 | -0.474 | 0.21025 | -0.014 | -2.254
-10 | -0.446 | 0.20596 | -0.014 | -2.165
-9.5 | -0.592 | 0.11844 | -0.014 | -4.998
-9 | -0.639 | 0.09436 | -0.015 | -6.771
-8.5 | -0.633 | 0.08175 | -0.016 | -7.744
-8 | -0.608 | 0.07323 | -0.017 | -8.304
-7.5 | -0.573 | 0.06782 | -0.017 | -8.445
-7 | -0.531 | 0.06122 | -0.018 | -8.669
-6.5 | -0.484 | 0.05664 | -0.019 | -8.549
-6 | -0.435 | 0.05281 | -0.02 | -8.233
-5.5 | -0.445 | 0.02823 | -0.038 | -15.764
-5 | -0.385 | 0.02661 | -0.039 | -14.482
-4.5 | -0.309 | 0.02817 | -0.038 | -10.951
-4 | -0.246 | 0.02721 | -0.038 | -9.031
-3.5 | -0.182 | 0.02642 | -0.039 | -6.893
-3 | -0.118 | 0.02566 | -0.04 | -4.599
-2.5 | -0.053 | 0.02504 | -0.04 | -2.127
-2 | 0.012 | 0.02458 | -0.041 | 0.492
-1.5 | 0.078 | 0.02404 | -0.042 | 3.25
-1 | 0.145 | 0.02355 | -0.043 | 6.159
-0.5 | 0.213 | 0.02322 | -0.044 | 9.16
0 | 0.28 | 0.02328 | -0.045 | 12.023
0.5 | 0.346 | 0.02368 | -0.046 | 14.616
1 | 0.412 | 0.02415 | -0.047 | 17.075
1.5 | 0.478 | 0.02475 | -0.048 | 19.32
2 | 0.544 | 0.02544 | -0.049 | 21.37
2.5 | 0.606 | 0.02578 | -0.05 | 23.491
3 | 0.67 | 0.02693 | -0.051 | 24.877
3.5 | 0.734 | 0.02784 | -0.052 | 26.346
4 | 0.796 | 0.02898 | -0.052 | 27.477
4.5 | 0.859 | 0.0302 | -0.053 | 28.445
5 | 0.92 | 0.03162 | -0.053 | 29.081
5.5 | 0.978 | 0.03327 | -0.054 | 29.383
6 | 1.034 | 0.03512 | -0.054 | 29.432
6.5 | 1.086 | 0.0372 | -0.055 | 29.203
7 | 1.163 | 0.04041 | -0.057 | 28.783
7.5 | 1.209 | 0.04326 | -0.057 | 27.939
8 | 1.247 | 0.04653 | -0.058 | 26.8
8.5 | 1.103 | 0.07244 | -0.029 | 15.23
9 | 1.112 | 0.08147 | -0.027 | 13.644
9.5 | 1.095 | 0.09167 | -0.026 | 11.942
10 | 1.015 | 0.10927 | -0.025 | 9.29
10.5 | 0.703 | 0.19669 | -0.021 | 3.573
11 | 0.731 | 0.24517 | -0.025 | 2.981
11.5 | 0.758 | 0.24797 | -0.026 | 3.057
12 | 0.787 | 0.26082 | -0.03 | 3.016
12.5 | 0.814 | 0.26576 | -0.03 | 3.062
13 | 0.841 | 0.27674 | -0.031 | 3.039

## 8. Re 50k Mach 0.50 (2)
BIGFOIL.COM POLAR EXPORT
NACA63-317 a=0.6
NACA63-317 a=0.6 |  |  |  | Cl Max: | 0.9573 | at alpha= | 20 | deg
XFOIL ncrit=9 |  |  |  | L/D Max: | 5.6476 | at alpha= | 10 | deg
Re: | 50000 |  |  | Cd Min: | 0.28151 | at alpha= | 20 | deg
Mach: | 0.5 |  |  | Cl=0 at alpha= | 2.9862 | deg
|  |  |  | @ Cl=0.1, Cd= | 0.067126
|  |  |  | @ Cl=0.4, Cd= | 0.097031
|  |  |  | @ Cl=0.6, Cd= | 0.10817
alpha (deg) | Cl | Cd | Cm | Cl/Cd
-11 | -0.3115 | 0.12404 | -0.0462 | -2.5113
-10.5 | -0.3387 | 0.11879 | -0.0441 | -2.8513
-10 | -0.3885 | 0.1126 | -0.0438 | -3.4503
-9.5 | -0.4131 | 0.10743 | -0.0413 | -3.8453
-9 | -0.4448 | 0.10126 | -0.0398 | -4.3927
-8.5 | -0.4824 | 0.09409 | -0.0391 | -5.127
-8 | -0.5319 | 0.0853 | -0.0396 | -6.2356
-7.5 | -0.5982 | 0.07593 | -0.0401 | -7.8783
-7 | -0.6804 | 0.06801 | -0.0376 | -10.0044
-6.5 | -0.7343 | 0.05989 | -0.0374 | -12.2608
-6 | -0.7548 | 0.05227 | -0.0375 | -14.4404
-5.5 | -0.7295 | 0.0472 | -0.0366 | -15.4555
-5 | -0.6937 | 0.04333 | -0.0349 | -16.0097
-4.5 | -0.6558 | 0.04073 | -0.0318 | -16.1012
-4 | -0.6088 | 0.04332 | -0.0232 | -14.0536
-3.5 | -0.5713 | 0.04818 | -0.0099 | -11.8576
-3 | -0.5295 | 0.05147 | 0.0006 | -10.2875
-2.5 | -0.4855 | 0.05354 | 0.009 | -9.068
-2 | -0.4585 | 0.05368 | 0.0152 | -8.5414
-1.5 | -0.4326 | 0.05347 | 0.0206 | -8.0905
-1 | -0.5707 | 0.04696 | 0.0489 | -12.1529
-0.5 | -0.4266 | 0.05136 | 0.0336 | -8.3061
0 | -0.5058 | 0.0459 | 0.0543 | -11.0196
0.5 | -0.4606 | 0.04598 | 0.0537 | -10.0174
1 | -0.4105 | 0.04641 | 0.0513 | -8.8451
1.5 | -0.3438 | 0.04779 | 0.0448 | -7.194
2 | -0.2361 | 0.05159 | 0.0291 | -4.5765
2.5 | -0.0882 | 0.05775 | 0.0046 | -1.5273
3 | 0.0025 | 0.06179 | -0.0091 | 0.04046
3.5 | 0.0121 | 0.06174 | -0.007 | 0.19598
4 | 0.0375 | 0.06275 | -0.0077 | 0.59761
4.5 | 0.0973 | 0.06694 | -0.0141 | 1.4535
5 | 0.15 | 0.07057 | -0.0186 | 2.1255
5.5 | 0.194 | 0.07444 | -0.0216 | 2.6061
6 | 0.2576 | 0.08028 | -0.0268 | 3.2088
6.5 | 0.2843 | 0.08329 | -0.0272 | 3.4134
7 | 0.3272 | 0.08834 | -0.0296 | 3.7039
7.5 | 0.371 | 0.09359 | -0.0318 | 3.9641
8 | 0.408 | 0.09798 | -0.0328 | 4.1641
8.5 | 0.5158 | 0.09809 | -0.0306 | 5.2584
9 | 0.5422 | 0.10227 | -0.0305 | 5.3017
10 | 0.6257 | 0.11079 | -0.0302 | 5.6476
10.5 | 0.6468 | 0.11623 | -0.0307 | 5.5648
11 | 0.669 | 0.12203 | -0.0313 | 5.4823
11.5 | 0.6902 | 0.12815 | -0.0322 | 5.3859
12 | 0.7116 | 0.13444 | -0.0331 | 5.2931
12.5 | 0.7123 | 0.14331 | -0.0368 | 4.9703
13 | 0.7376 | 0.15037 | -0.0382 | 4.9052
13.5 | 0.7489 | 0.15956 | -0.0421 | 4.6935
14 | 0.7452 | 0.17047 | -0.0488 | 4.3714
14.5 | 0.7549 | 0.18048 | -0.0542 | 4.1827
15 | 0.7701 | 0.19158 | -0.0598 | 4.0197
15.5 | 0.7637 | 0.20656 | -0.0715 | 3.6972
16 | 0.7899 | 0.21687 | -0.0754 | 3.6423
16.5 | 0.8123 | 0.22506 | -0.0795 | 3.6093
17 | 0.8251 | 0.23169 | -0.0849 | 3.5612
17.5 | 0.8533 | 0.24199 | -0.0886 | 3.5262
18 | 0.8783 | 0.25085 | -0.0926 | 3.5013
18.5 | 0.8917 | 0.25655 | -0.0985 | 3.4757
19 | 0.9203 | 0.26781 | -0.1023 | 3.4364
19.5 | 0.943 | 0.27571 | -0.1068 | 3.4203
20 | 0.9573 | 0.28151 | -0.1131 | 3.4006

## 9. Re 100k Mach 0.00 (1)
BIGFOIL.COM POLAR EXPORT
NACA63-317 a=0.6
NACA63-317 a=0.6 |  |  |  | Cl Max: | 1.398 | at alpha= | 11.5 | deg
JavaFoil+Calcfoil stall+Eppler ext transition |  |  |  | L/D Max: | 46.215 | at alpha= | 7.5 | deg
Re: | 100000 |  |  | Cd Min: | 0.0141 | at alpha= | -1 | deg
Mach: | 0 |  |  | Cl=0 at alpha= | -2.0902 | deg
|  |  |  | @ Cl=0.1, Cd= | 0.014106
|  |  |  | @ Cl=0.4, Cd= | 0.015675
|  |  |  | @ Cl=0.6, Cd= | 0.016935
alpha (deg) | Cl | Cd | Cm | Cl/Cd
-20 | -0.929 | 0.24495 | -0.009 | -3.793
-19.5 | -0.947 | 0.22634 | -0.009 | -4.182
-19 | -0.963 | 0.21464 | -0.009 | -4.486
-18.5 | -0.977 | 0.20165 | -0.009 | -4.844
-18 | -0.989 | 0.18867 | -0.009 | -5.241
-17.5 | -0.998 | 0.18123 | -0.01 | -5.508
-17 | -1.005 | 0.17081 | -0.01 | -5.884
-16.5 | -1.009 | 0.1603 | -0.01 | -6.293
-16 | -1.009 | 0.1523 | -0.011 | -6.626
-15.5 | -1.002 | 0.14396 | -0.011 | -6.958
-15 | -0.991 | 0.13414 | -0.011 | -7.384
-14.5 | -0.977 | 0.12574 | -0.011 | -7.769
-14 | -0.961 | 0.11861 | -0.012 | -8.099
-13.5 | -0.941 | 0.11101 | -0.012 | -8.477
-13 | -0.919 | 0.10479 | -0.013 | -8.772
-12.5 | -0.894 | 0.09881 | -0.013 | -9.051
-12 | -0.867 | 0.09215 | -0.013 | -9.409
-11.5 | -0.836 | 0.08683 | -0.014 | -9.629
-11 | -0.803 | 0.08142 | -0.014 | -9.857
-10.5 | -0.767 | 0.07664 | -0.014 | -10.009
-10 | -0.73 | 0.07169 | -0.015 | -10.18
-9.5 | -0.691 | 0.06724 | -0.015 | -10.276
-9 | -0.65 | 0.063 | -0.016 | -10.323
-8.5 | -0.609 | 0.05933 | -0.017 | -10.265
-8 | -0.567 | 0.05555 | -0.018 | -10.2
-7.5 | -0.615 | 0.02279 | -0.033 | -26.974
-7 | -0.565 | 0.0215 | -0.034 | -26.289
-6.5 | -0.513 | 0.02037 | -0.034 | -25.184
-6 | -0.459 | 0.01939 | -0.035 | -23.687
-5.5 | -0.404 | 0.01852 | -0.036 | -21.839
-5 | -0.341 | 0.01654 | -0.036 | -20.616
-4.5 | -0.284 | 0.01597 | -0.036 | -17.802
-4 | -0.227 | 0.01551 | -0.037 | -14.618
-3.5 | -0.169 | 0.01507 | -0.038 | -11.191
-3 | -0.11 | 0.01474 | -0.039 | -7.436
-2.5 | -0.05 | 0.01419 | -0.04 | -3.504
-2 | 0.011 | 0.01416 | -0.041 | 0.803
-1.5 | 0.073 | 0.01411 | -0.041 | 5.182
-1 | 0.135 | 0.0141 | -0.042 | 9.566
-0.5 | 0.197 | 0.01414 | -0.042 | 13.908
0 | 0.249 | 0.01507 | -0.043 | 16.533
0.5 | 0.308 | 0.01524 | -0.044 | 20.222
1 | 0.367 | 0.01551 | -0.044 | 23.655
1.5 | 0.425 | 0.0158 | -0.045 | 26.92
2 | 0.484 | 0.01609 | -0.045 | 30.061
2.5 | 0.54 | 0.01645 | -0.046 | 32.832
3 | 0.597 | 0.01691 | -0.046 | 35.318
3.5 | 0.654 | 0.01738 | -0.047 | 37.663
4 | 0.711 | 0.01792 | -0.047 | 39.682
4.5 | 0.767 | 0.01849 | -0.048 | 41.491
5 | 0.822 | 0.01916 | -0.048 | 42.93
5.5 | 0.877 | 0.01984 | -0.049 | 44.213
6 | 0.93 | 0.02063 | -0.049 | 45.106
6.5 | 0.983 | 0.02151 | -0.049 | 45.689
7 | 1.035 | 0.02244 | -0.05 | 46.11
7.5 | 1.085 | 0.02348 | -0.05 | 46.215
8 | 1.143 | 0.02869 | -0.051 | 39.854
8.5 | 1.189 | 0.0302 | -0.052 | 39.375
9 | 1.233 | 0.03183 | -0.052 | 38.728
9.5 | 1.274 | 0.03362 | -0.053 | 37.894
10 | 1.312 | 0.03548 | -0.053 | 36.983
10.5 | 1.348 | 0.03735 | -0.053 | 36.083
11 | 1.379 | 0.0398 | -0.054 | 34.647
11.5 | 1.398 | 0.04325 | -0.053 | 32.334
12 | 1.241 | 0.08799 | -0.029 | 14.103
12.5 | 1.259 | 0.09421 | -0.027 | 13.361
13 | 1.274 | 0.10027 | -0.027 | 12.706
13.5 | 1.287 | 0.10752 | -0.027 | 11.969
14 | 1.295 | 0.11442 | -0.026 | 11.318
14.5 | 1.3 | 0.12073 | -0.026 | 10.77
15 | 1.302 | 0.12994 | -0.026 | 10.019
15.5 | 1.301 | 0.13811 | -0.026 | 9.417
16 | 1.292 | 0.14462 | -0.026 | 8.935
16.5 | 1.28 | 0.15345 | -0.026 | 8.344

## 10. Re 100k Mach 0.00 (2)
BIGFOIL.COM POLAR EXPORT
NACA63-317 a=0.6
NACA63-317 a=0.6 |  |  |  | Cl Max: | 1.2483 | at alpha= | 14.5 | deg
XFOIL ncrit=9 |  |  |  | L/D Max: | 44.4596 | at alpha= | 9.5 | deg
Re: | 100000 |  |  | Cd Min: | 0.23614 | at alpha= | 19.5 | deg
Mach: | 0 |  |  | Cl=0 at alpha= | -1.1221 | deg
|  |  |  | @ Cl=0.1, Cd= | 0.031567
|  |  |  | @ Cl=0.4, Cd= | 0.039764
|  |  |  | @ Cl=0.6, Cd= | 0.043575
alpha (deg) | Cl | Cd | Cm | Cl/Cd
-12.5 | -0.6987 | 0.07134 | -0.0708 | -9.7939
-12 | -0.7202 | 0.06172 | -0.0739 | -11.6688
-11.5 | -0.7767 | 0.05807 | -0.0677 | -13.3752
-11 | -0.8401 | 0.05664 | -0.0558 | -14.8323
-10.5 | -0.8242 | 0.04832 | -0.06 | -17.0571
-10 | -0.7913 | 0.04286 | -0.0627 | -18.4624
-9.5 | -0.7356 | 0.03749 | -0.066 | -19.6212
-9 | -0.678 | 0.03431 | -0.0685 | -19.761
-8.5 | -0.6075 | 0.03102 | -0.0725 | -19.5841
-8 | -0.5383 | 0.02848 | -0.0759 | -18.901
-7.5 | -0.4951 | 0.02661 | -0.0749 | -18.6058
-7 | -0.4701 | 0.02482 | -0.0714 | -18.9404
-6.5 | -0.4609 | 0.02287 | -0.0658 | -20.153
-6 | -0.4285 | 0.02342 | -0.0617 | -18.2963
-5.5 | -0.3836 | 0.02471 | -0.059 | -15.5241
-5 | -0.3232 | 0.02627 | -0.0575 | -12.303
-4.5 | -0.2839 | 0.02735 | -0.0539 | -10.3803
-4 | -0.2453 | 0.0282 | -0.0507 | -8.6986
-3.5 | -0.1985 | 0.0291 | -0.0478 | -6.8213
-3 | -0.1474 | 0.02961 | -0.0459 | -4.978
-2.5 | -0.1151 | 0.03006 | -0.0428 | -3.829
-2 | -0.0806 | 0.03052 | -0.0401 | -2.6409
-1.5 | -0.0195 | 0.03037 | -0.0404 | -0.64208
-1 | 0.0063 | 0.03107 | -0.0373 | 0.20277
-0.5 | 0.0357 | 0.03176 | -0.0347 | 1.1241
0 | 0.1025 | 0.03156 | -0.0359 | 3.2478
0.5 | 0.1235 | 0.03265 | -0.0326 | 3.7825
1 | 0.1404 | 0.03388 | -0.0286 | 4.144
1.5 | 0.2061 | 0.03396 | -0.0297 | 6.0689
2 | 0.2258 | 0.03512 | -0.026 | 6.4294
2.5 | 0.2379 | 0.03675 | -0.0216 | 6.4735
3.5 | 0.3434 | 0.03794 | -0.0215 | 9.0511
5.5 | 0.551 | 0.04463 | -0.0347 | 12.346
6 | 0.6504 | 0.04249 | -0.0372 | 15.3071
7.5 | 0.9156 | 0.03357 | -0.0394 | 27.2744
8 | 1.0077 | 0.02988 | -0.0403 | 33.7249
8.5 | 1.0433 | 0.02948 | -0.0368 | 35.3901
9 | 1.1139 | 0.02638 | -0.0354 | 42.2252
9.5 | 1.1435 | 0.02572 | -0.0306 | 44.4596
10 | 1.1432 | 0.02698 | -0.0239 | 42.3721
10.5 | 1.1349 | 0.02968 | -0.0182 | 38.2379
11 | 1.1178 | 0.034 | -0.0132 | 32.8765
11.5 | 1.1011 | 0.03921 | -0.0095 | 28.0821
12 | 1.0945 | 0.04422 | -0.0068 | 24.7512
12.5 | 1.1049 | 0.04833 | -0.0046 | 22.8616
13 | 1.128 | 0.0518 | -0.003 | 21.7761
13.5 | 1.1617 | 0.05488 | -0.0016 | 21.168
14 | 1.198 | 0.05832 | -0.0006 | 20.5418
14.5 | 1.2483 | 0.06184 | 0.0001 | 20.186
15 | 1.2426 | 0.06803 | 0.0009 | 18.2655
15.5 | 1.2437 | 0.07446 | 0.0011 | 16.7029
16 | 1.2469 | 0.08124 | 0.0008 | 15.3484
16.5 | 1.2271 | 0.09092 | -0.0008 | 13.4965
17 | 1.1772 | 0.10345 | -0.0052 | 11.3794
17.5 | 1.1232 | 0.11875 | -0.0125 | 9.4585
18.5 | 0.8665 | 0.2204 | -0.0689 | 3.9315
19 | 0.851 | 0.22529 | -0.0778 | 3.7774
19.5 | 0.8968 | 0.23614 | -0.0761 | 3.7977

## 11. Re 100k Mach 0.10 (1)
BIGFOIL.COM POLAR EXPORT
NACA63-317 a=0.6
NACA63-317 a=0.6 |  |  |  | Cl Max: | 1.403 | at alpha= | 11.5 | deg
JavaFoil+Calcfoil stall+Eppler ext transition |  |  |  | L/D Max: | 46.029 | at alpha= | 7.5 | deg
Re: | 100000 |  |  | Cd Min: | 0.01395 | at alpha= | -2.5 | deg
Mach: | 0.1 |  |  | Cl=0 at alpha= | -2.0902 | deg
|  |  |  | @ Cl=0.1, Cd= | 0.014157
|  |  |  | @ Cl=0.4, Cd= | 0.015734
|  |  |  | @ Cl=0.6, Cd= | 0.01699
alpha (deg) | Cl | Cd | Cm | Cl/Cd
-20 | -0.887 | 0.24117 | -0.008 | -3.677
-19.5 | -0.908 | 0.2341 | -0.009 | -3.88
-19 | -0.928 | 0.22238 | -0.009 | -4.174
-18.5 | -0.946 | 0.20942 | -0.009 | -4.519
-18 | -0.962 | 0.19538 | -0.009 | -4.923
-17.5 | -0.975 | 0.18342 | -0.01 | -5.315
-17 | -0.985 | 0.17248 | -0.01 | -5.711
-16.5 | -0.992 | 0.16292 | -0.01 | -6.089
-16 | -0.996 | 0.15564 | -0.011 | -6.397
-15.5 | -0.99 | 0.14551 | -0.011 | -6.806
-15 | -0.981 | 0.13532 | -0.011 | -7.253
-14.5 | -0.97 | 0.12723 | -0.011 | -7.622
-14 | -0.955 | 0.11981 | -0.012 | -7.973
-13.5 | -0.937 | 0.11203 | -0.012 | -8.366
-13 | -0.917 | 0.10637 | -0.013 | -8.619
-12.5 | -0.893 | 0.09938 | -0.013 | -8.986
-12 | -0.867 | 0.09264 | -0.013 | -9.356
-11.5 | -0.837 | 0.0872 | -0.014 | -9.593
-11 | -0.804 | 0.08256 | -0.014 | -9.734
-10.5 | -0.768 | 0.07689 | -0.014 | -9.994
-10 | -0.732 | 0.07187 | -0.015 | -10.179
-9.5 | -0.693 | 0.06741 | -0.015 | -10.28
-9 | -0.653 | 0.06351 | -0.016 | -10.275
-8.5 | -0.611 | 0.05961 | -0.017 | -10.251
-8 | -0.569 | 0.05577 | -0.018 | -10.197
-7.5 | -0.616 | 0.02281 | -0.033 | -27.008
-7 | -0.567 | 0.02169 | -0.034 | -26.146
-6.5 | -0.515 | 0.02053 | -0.034 | -25.079
-6 | -0.461 | 0.01953 | -0.035 | -23.613
-5.5 | -0.406 | 0.01864 | -0.036 | -21.782
-5 | -0.342 | 0.01666 | -0.036 | -20.55
-4.5 | -0.285 | 0.01608 | -0.037 | -17.746
-4 | -0.228 | 0.0156 | -0.037 | -14.59
-3.5 | -0.169 | 0.01515 | -0.038 | -11.172
-3 | -0.11 | 0.01481 | -0.039 | -7.43
-2.5 | -0.05 | 0.01395 | -0.04 | -3.577
-2 | 0.011 | 0.01419 | -0.041 | 0.805
-1.5 | 0.073 | 0.01414 | -0.042 | 5.198
-1 | 0.136 | 0.01418 | -0.042 | 9.56
-0.5 | 0.198 | 0.01422 | -0.043 | 13.893
0 | 0.25 | 0.01513 | -0.043 | 16.538
0.5 | 0.31 | 0.01529 | -0.044 | 20.248
1 | 0.369 | 0.01559 | -0.044 | 23.648
1.5 | 0.427 | 0.01586 | -0.045 | 26.94
2 | 0.486 | 0.01616 | -0.045 | 30.07
2.5 | 0.542 | 0.01657 | -0.046 | 32.743
3 | 0.6 | 0.01699 | -0.046 | 35.323
3.5 | 0.657 | 0.01747 | -0.047 | 37.64
4 | 0.714 | 0.01801 | -0.047 | 39.653
4.5 | 0.771 | 0.0186 | -0.048 | 41.449
5 | 0.826 | 0.01929 | -0.048 | 42.825
5.5 | 0.881 | 0.01996 | -0.049 | 44.126
6 | 0.935 | 0.02079 | -0.049 | 44.964
6.5 | 0.987 | 0.02167 | -0.05 | 45.54
7 | 1.039 | 0.02263 | -0.05 | 45.914
7.5 | 1.09 | 0.02367 | -0.051 | 46.029
8 | 1.148 | 0.02896 | -0.052 | 39.631
8.5 | 1.193 | 0.0305 | -0.052 | 39.123
9 | 1.237 | 0.03219 | -0.053 | 38.419
9.5 | 1.277 | 0.03396 | -0.053 | 37.614
10 | 1.315 | 0.03588 | -0.053 | 36.659
10.5 | 1.35 | 0.038 | -0.054 | 35.527
11 | 1.38 | 0.04031 | -0.054 | 34.241
11.5 | 1.403 | 0.0436 | -0.054 | 32.175
12 | 1.24 | 0.08919 | -0.028 | 13.899
12.5 | 1.258 | 0.09528 | -0.027 | 13.198
13 | 1.271 | 0.10168 | -0.027 | 12.503
13.5 | 1.282 | 0.10819 | -0.027 | 11.85
14 | 1.289 | 0.11502 | -0.026 | 11.205
14.5 | 1.292 | 0.12255 | -0.026 | 10.539
15 | 1.291 | 0.13187 | -0.026 | 9.787
15.5 | 1.286 | 0.14099 | -0.025 | 9.119
16 | 1.274 | 0.14676 | -0.025 | 8.68
16.5 | 1.258 | 0.15581 | -0.025 | 8.076

## 12. Re 100k Mach 0.10 (2)
BIGFOIL.COM POLAR EXPORT
NACA63-317 a=0.6
NACA63-317 a=0.6 |  |  |  | Cl Max: | 0.5527 | at alpha= | 5.5 | deg
XFOIL ncrit=9 |  |  |  | L/D Max: | 12.3481 | at alpha= | 5.5 | deg
Re: | 100000 |  |  | Cd Min: | 0.17426 | at alpha= | -16 | deg
Mach: | 0.1 |  |  | Cl=0 at alpha= | -1.1429 | deg
|  |  |  | @ Cl=0.1, Cd= | 0.031669
|  |  |  | @ Cl=0.4, Cd= | 0.039285
|  |  |  | @ Cl=0.6, Cd= | 0.04476
alpha (deg) | Cl | Cd | Cm | Cl/Cd
-16 | -0.4787 | 0.17426 | -0.0049 | -2.747
-15.5 | -0.4657 | 0.16814 | -0.0089 | -2.7697
-15 | -0.459 | 0.16051 | -0.0136 | -2.8596
-14.5 | -0.4397 | 0.15432 | -0.0164 | -2.8493
-14 | -0.429 | 0.14648 | -0.0203 | -2.9287
-13.5 | -0.4359 | 0.14046 | -0.0259 | -3.1034
-13 | -0.4042 | 0.13206 | -0.0271 | -3.0607
-12.5 | -0.6657 | 0.07304 | -0.0696 | -9.1142
-12 | -0.7018 | 0.06321 | -0.0744 | -11.1027
-11.5 | -0.7524 | 0.05812 | -0.0712 | -12.9456
-11 | -0.8237 | 0.05768 | -0.0579 | -14.2805
-10.5 | -0.816 | 0.04943 | -0.0617 | -16.5082
-10 | -0.7876 | 0.04367 | -0.0644 | -18.0353
-9.5 | -0.7333 | 0.03811 | -0.0677 | -19.2417
-9 | -0.6765 | 0.03476 | -0.0701 | -19.462
-8.5 | -0.6093 | 0.03143 | -0.0735 | -19.3859
-8 | -0.5369 | 0.02874 | -0.0773 | -18.6813
-7.5 | -0.4929 | 0.0269 | -0.0763 | -18.3234
-7 | -0.4667 | 0.02515 | -0.0728 | -18.5567
-6.5 | -0.4584 | 0.02312 | -0.0671 | -19.827
-6 | -0.4302 | 0.02342 | -0.0625 | -18.3689
-5.5 | -0.3865 | 0.02478 | -0.0594 | -15.5973
-5 | -0.3231 | 0.02635 | -0.0582 | -12.2619
-4.5 | -0.2847 | 0.0274 | -0.0545 | -10.3905
-4 | -0.2455 | 0.02842 | -0.0509 | -8.6383
-3.5 | -0.2042 | 0.02921 | -0.0478 | -6.9908
-3 | -0.1466 | 0.02975 | -0.0462 | -4.9277
-2.5 | -0.1148 | 0.03022 | -0.043 | -3.7988
-2 | -0.0831 | 0.03072 | -0.04 | -2.7051
-1.5 | -0.018 | 0.0305 | -0.0407 | -0.59016
-1 | 0.0072 | 0.03119 | -0.0375 | 0.23084
-0.5 | 0.0345 | 0.03192 | -0.0347 | 1.0808
0 | 0.1049 | 0.03165 | -0.0362 | 3.3144
0.5 | 0.1255 | 0.03275 | -0.0329 | 3.8321
1 | 0.1409 | 0.03401 | -0.0288 | 4.1429
2 | 0.2293 | 0.03521 | -0.0262 | 6.5124
3 | 0.2606 | 0.03841 | -0.0185 | 6.7847
3.5 | 0.3455 | 0.03798 | -0.0213 | 9.0969
4 | 0.4232 | 0.03984 | -0.0289 | 10.6225
5.5 | 0.5527 | 0.04476 | -0.0345 | 12.3481

## 13. Re 100k Mach 0.25 (1)
BIGFOIL.COM POLAR EXPORT
NACA63-317 a=0.6
NACA63-317 a=0.6 |  |  |  | Cl Max: | 1.373 | at alpha= | 11 | deg
JavaFoil+Calcfoil stall+Eppler ext transition |  |  |  | L/D Max: | 44.911 | at alpha= | 7 | deg
Re: | 100000 |  |  | Cd Min: | 0.01437 | at alpha= | -1.5 | deg
Mach: | 0.25 |  |  | Cl=0 at alpha= | -2.0952 | deg
|  |  |  | @ Cl=0.1, Cd= | 0.014389
|  |  |  | @ Cl=0.4, Cd= | 0.01608
|  |  |  | @ Cl=0.6, Cd= | 0.017343
alpha (deg) | Cl | Cd | Cm | Cl/Cd
-19.5 | -0.556 | 0.34364 | -0.008 | -1.618
-19 | -0.615 | 0.31087 | -0.009 | -1.978
-18.5 | -0.67 | 0.27644 | -0.009 | -2.424
-18 | -0.721 | 0.24778 | -0.009 | -2.909
-17.5 | -0.767 | 0.23094 | -0.01 | -3.323
-17 | -0.809 | 0.2036 | -0.01 | -3.972
-16.5 | -0.845 | 0.1926 | -0.01 | -4.386
-16 | -0.875 | 0.17591 | -0.01 | -4.974
-15.5 | -0.891 | 0.16318 | -0.011 | -5.46
-15 | -0.901 | 0.15168 | -0.011 | -5.94
-14.5 | -0.906 | 0.14201 | -0.011 | -6.38
-14 | -0.906 | 0.13321 | -0.012 | -6.804
-13.5 | -0.901 | 0.12232 | -0.012 | -7.368
-13 | -0.892 | 0.11299 | -0.013 | -7.89
-12.5 | -0.877 | 0.10564 | -0.013 | -8.302
-12 | -0.858 | 0.0992 | -0.013 | -8.654
-11.5 | -0.834 | 0.09127 | -0.014 | -9.138
-11 | -0.805 | 0.08491 | -0.014 | -9.484
-10.5 | -0.774 | 0.07979 | -0.015 | -9.7
-10 | -0.739 | 0.07483 | -0.015 | -9.882
-9.5 | -0.703 | 0.06927 | -0.016 | -10.143
-9 | -0.663 | 0.06478 | -0.016 | -10.242
-8.5 | -0.622 | 0.0608 | -0.017 | -10.238
-8 | -0.58 | 0.0569 | -0.017 | -10.185
-7.5 | -0.536 | 0.05369 | -0.018 | -9.979
-7 | -0.577 | 0.02278 | -0.034 | -25.338
-6.5 | -0.525 | 0.02143 | -0.035 | -24.497
-6 | -0.471 | 0.02026 | -0.036 | -23.229
-5.5 | -0.414 | 0.01931 | -0.037 | -21.462
-5 | -0.349 | 0.01734 | -0.036 | -20.155
-4.5 | -0.291 | 0.01668 | -0.037 | -17.471
-4 | -0.232 | 0.01619 | -0.038 | -14.343
-3.5 | -0.173 | 0.01563 | -0.039 | -11.054
-3 | -0.112 | 0.01524 | -0.04 | -7.365
-2.5 | -0.051 | 0.01495 | -0.041 | -3.401
-2 | 0.012 | 0.01442 | -0.042 | 0.806
-1.5 | 0.076 | 0.01437 | -0.043 | 5.255
-1 | 0.139 | 0.01442 | -0.043 | 9.658
-0.5 | 0.203 | 0.0144 | -0.044 | 14.102
0 | 0.257 | 0.01547 | -0.044 | 16.589
0.5 | 0.317 | 0.01565 | -0.045 | 20.274
1 | 0.378 | 0.01597 | -0.045 | 23.665
1.5 | 0.438 | 0.01627 | -0.046 | 26.934
2 | 0.498 | 0.01659 | -0.046 | 30.045
2.5 | 0.556 | 0.017 | -0.047 | 32.7
3 | 0.615 | 0.01746 | -0.047 | 35.216
3.5 | 0.674 | 0.01798 | -0.048 | 37.478
4 | 0.732 | 0.01858 | -0.048 | 39.41
4.5 | 0.79 | 0.01925 | -0.049 | 41.018
5 | 0.846 | 0.01996 | -0.049 | 42.388
5.5 | 0.903 | 0.02071 | -0.05 | 43.577
6 | 0.957 | 0.02163 | -0.05 | 44.24
6.5 | 1.01 | 0.02261 | -0.051 | 44.668
7 | 1.063 | 0.02366 | -0.051 | 44.911
7.5 | 1.113 | 0.02482 | -0.052 | 44.859
8 | 1.171 | 0.03054 | -0.053 | 38.355
8.5 | 1.216 | 0.03227 | -0.053 | 37.693
9 | 1.258 | 0.03416 | -0.054 | 36.821
9.5 | 1.296 | 0.03628 | -0.054 | 35.736
10 | 1.331 | 0.03849 | -0.055 | 34.576
10.5 | 1.36 | 0.04091 | -0.055 | 33.25
11 | 1.373 | 0.0451 | -0.054 | 30.449
11.5 | 1.219 | 0.08677 | -0.028 | 14.051
12 | 1.233 | 0.09361 | -0.027 | 13.167
12.5 | 1.241 | 0.10057 | -0.027 | 12.336
13 | 1.242 | 0.10833 | -0.026 | 11.469
13.5 | 1.238 | 0.11695 | -0.026 | 10.587
14 | 1.227 | 0.12393 | -0.025 | 9.902
14.5 | 1.21 | 0.13447 | -0.026 | 9.001
15 | 1.186 | 0.14459 | -0.025 | 8.206
15.5 | 1.157 | 0.15779 | -0.024 | 7.33
16 | 1.115 | 0.1717 | -0.024 | 6.493

## 14. Re 100k Mach 0.25 (2)
BIGFOIL.COM POLAR EXPORT
NACA63-317 a=0.6
NACA63-317 a=0.6 |  |  |  | Cl Max: | 1.1815 | at alpha= | 14.5 | deg
XFOIL ncrit=9 |  |  |  | L/D Max: | 37.3124 | at alpha= | 9.5 | deg
Re: | 100000 |  |  | Cd Min: | 0.24397 | at alpha= | 19.5 | deg
Mach: | 0.25 |  |  | Cl=0 at alpha= | -0.81942 | deg
|  |  |  | @ Cl=0.1, Cd= | 0.034021
|  |  |  | @ Cl=0.4, Cd= | 0.043521
|  |  |  | @ Cl=0.6, Cd= | 0.049582
alpha (deg) | Cl | Cd | Cm | Cl/Cd
-15.5 | -0.4738 | 0.17255 | -0.0109 | -2.7459
-15 | -0.4459 | 0.16327 | -0.0134 | -2.7311
-14.5 | -0.4445 | 0.15821 | -0.0186 | -2.8096
-14 | -0.414 | 0.14922 | -0.0207 | -2.7744
-13.5 | -0.4342 | 0.14401 | -0.0282 | -3.0151
-13 | -0.3857 | 0.13485 | -0.0282 | -2.8602
-12.5 | -0.4881 | 0.10116 | -0.0529 | -4.825
-12 | -0.4844 | 0.09041 | -0.0575 | -5.3578
-11.5 | -0.6596 | 0.06295 | -0.0788 | -10.4782
-11 | -0.722 | 0.06067 | -0.0709 | -11.9004
-10.5 | -0.7616 | 0.05527 | -0.0699 | -13.7796
-10 | -0.7521 | 0.04743 | -0.074 | -15.8571
-9.5 | -0.7088 | 0.04161 | -0.0772 | -17.0344
-9 | -0.6625 | 0.03732 | -0.079 | -17.7519
-8.5 | -0.6102 | 0.03361 | -0.0801 | -18.1553
-8 | -0.5528 | 0.03098 | -0.081 | -17.8438
-7.5 | -0.4891 | 0.0284 | -0.0827 | -17.2218
-7 | -0.4529 | 0.0266 | -0.0801 | -17.0263
-6.5 | -0.4408 | 0.02482 | -0.0744 | -17.7599
-6 | -0.4316 | 0.02373 | -0.0676 | -18.1879
-5.5 | -0.3969 | 0.02485 | -0.063 | -15.9718
-5 | -0.3557 | 0.02646 | -0.0588 | -13.4429
-4.5 | -0.3058 | 0.02802 | -0.0554 | -10.9136
-4 | -0.2488 | 0.02889 | -0.0536 | -8.612
-3.5 | -0.2107 | 0.03005 | -0.0491 | -7.0116
-3 | -0.1773 | 0.03084 | -0.0451 | -5.749
-2.5 | -0.1296 | 0.03114 | -0.0432 | -4.1618
-2 | -0.0839 | 0.0314 | -0.0414 | -2.672
-1.5 | -0.0563 | 0.03201 | -0.038 | -1.7588
-1 | -0.0225 | 0.03259 | -0.0355 | -0.6904
-0.5 | 0.0398 | 0.03256 | -0.0362 | 1.2224
0 | 0.0598 | 0.03359 | -0.0323 | 1.7803
1 | 0.155 | 0.03461 | -0.0305 | 4.4785
1.5 | 0.1651 | 0.03609 | -0.0259 | 4.5747
2 | 0.1828 | 0.03764 | -0.0221 | 4.8565
3 | 0.2716 | 0.03913 | -0.0192 | 6.941
3.5 | 0.296 | 0.04075 | -0.0167 | 7.2638
4 | 0.3696 | 0.04256 | -0.023 | 8.6842
5.5 | 0.5255 | 0.04749 | -0.0316 | 11.0655
6 | 0.5713 | 0.04894 | -0.0315 | 11.6735
6.5 | 0.6196 | 0.05002 | -0.031 | 12.387
7 | 0.6735 | 0.05038 | -0.0302 | 13.3684
7.5 | 0.8001 | 0.04426 | -0.0303 | 18.0773
8.5 | 1.041 | 0.03123 | -0.0303 | 33.3333
9 | 1.0811 | 0.02965 | -0.0256 | 36.4621
9.5 | 1.1037 | 0.02958 | -0.0205 | 37.3124
10 | 1.1036 | 0.03178 | -0.0153 | 34.7262
10.5 | 1.0927 | 0.03568 | -0.0106 | 30.625
11 | 1.0767 | 0.04086 | -0.007 | 26.351
11.5 | 1.0684 | 0.04618 | -0.0044 | 23.1356
12 | 1.0748 | 0.05084 | -0.0023 | 21.1408
12.5 | 1.1009 | 0.05427 | -0.0002 | 20.2856
13 | 1.1295 | 0.05811 | 0.0014 | 19.4373
13.5 | 1.1675 | 0.06193 | 0.0029 | 18.8519
14 | 1.1666 | 0.06853 | 0.0032 | 17.0232
14.5 | 1.1815 | 0.07447 | 0.0035 | 15.8654
15 | 1.1584 | 0.08403 | 0.0019 | 13.7856
15.5 | 1.1135 | 0.09658 | -0.0027 | 11.5293
16 | 1.0586 | 0.11245 | -0.0106 | 9.414
16.5 | 0.9936 | 0.13297 | -0.0227 | 7.4724
17 | 0.8103 | 0.2016 | -0.0653 | 4.0193
17.5 | 0.8434 | 0.21115 | -0.0663 | 3.9943
18 | 0.8333 | 0.21728 | -0.0743 | 3.8351
18.5 | 0.8727 | 0.22741 | -0.0743 | 3.8376
19 | 0.8631 | 0.23187 | -0.0828 | 3.7223
19.5 | 0.9087 | 0.24397 | -0.0815 | 3.7246

## 15. Re 100k Mach 0.50 (1)
BIGFOIL.COM POLAR EXPORT
NACA63-317 a=0.6
NACA63-317 a=0.6 |  |  |  | Cl Max: | 1.278 | at alpha= | 8.5 | deg
JavaFoil+Calcfoil stall+Eppler ext transition |  |  |  | L/D Max: | 40.78 | at alpha= | 6 | deg
Re: | 100000 |  |  | Cd Min: | 0.01594 | at alpha= | -0.5 | deg
Mach: | 0.5 |  |  | Cl=0 at alpha= | -2.0956 | deg
|  |  |  | @ Cl=0.1, Cd= | 0.016189
|  |  |  | @ Cl=0.4, Cd= | 0.017506
|  |  |  | @ Cl=0.6, Cd= | 0.018974
alpha (deg) | Cl | Cd | Cm | Cl/Cd
-20 | -1.008 | 0.3569 | -0.014 | -2.824
-19.5 | -0.981 | 0.34698 | -0.014 | -2.827
-19 | -0.952 | 0.34668 | -0.014 | -2.745
-18.5 | -0.923 | 0.33638 | -0.014 | -2.745
-18 | -0.896 | 0.33789 | -0.015 | -2.651
-17.5 | -0.868 | 0.31156 | -0.015 | -2.788
-17 | -0.841 | 0.31484 | -0.015 | -2.671
-16.5 | -0.811 | 0.30222 | -0.015 | -2.684
-16 | -0.783 | 0.29334 | -0.015 | -2.671
-15.5 | -0.756 | 0.27466 | -0.015 | -2.752
-15 | -0.728 | 0.27716 | -0.016 | -2.628
-14.5 | -0.699 | 0.2594 | -0.015 | -2.694
-14 | -0.671 | 0.25896 | -0.015 | -2.591
-13.5 | -0.643 | 0.23567 | -0.016 | -2.729
-13 | -0.615 | 0.24819 | -0.016 | -2.48
-12.5 | -0.587 | 0.21896 | -0.015 | -2.679
-12 | -0.558 | 0.20289 | -0.015 | -2.753
-11.5 | -0.531 | 0.20123 | -0.015 | -2.637
-11 | -0.503 | 0.1949 | -0.016 | -2.579
-10.5 | -0.474 | 0.16786 | -0.014 | -2.823
-10 | -0.446 | 0.16223 | -0.014 | -2.748
-9.5 | -0.592 | 0.09743 | -0.015 | -6.076
-9 | -0.639 | 0.08119 | -0.016 | -7.87
-8.5 | -0.633 | 0.07108 | -0.017 | -8.909
-8 | -0.608 | 0.06539 | -0.017 | -9.305
-7.5 | -0.573 | 0.06013 | -0.018 | -9.528
-7 | -0.531 | 0.05465 | -0.019 | -9.714
-6.5 | -0.485 | 0.05082 | -0.02 | -9.545
-6 | -0.508 | 0.02444 | -0.039 | -20.805
-5.5 | -0.45 | 0.02287 | -0.04 | -19.694
-5 | -0.389 | 0.02158 | -0.041 | -18.026
-4.5 | -0.318 | 0.01962 | -0.04 | -16.197
-4 | -0.254 | 0.01883 | -0.041 | -13.47
-3.5 | -0.188 | 0.01817 | -0.042 | -10.362
-3 | -0.122 | 0.01748 | -0.043 | -7.005
-2.5 | -0.055 | 0.01696 | -0.044 | -3.268
-2 | 0.013 | 0.01659 | -0.045 | 0.761
-1.5 | 0.082 | 0.01624 | -0.046 | 5.034
-1 | 0.152 | 0.01604 | -0.047 | 9.476
-0.5 | 0.223 | 0.01594 | -0.048 | 14
0 | 0.285 | 0.01707 | -0.049 | 16.664
0.5 | 0.352 | 0.01727 | -0.05 | 20.372
1 | 0.419 | 0.0176 | -0.05 | 23.812
1.5 | 0.486 | 0.01805 | -0.051 | 26.914
2 | 0.552 | 0.01857 | -0.051 | 29.751
2.5 | 0.615 | 0.0191 | -0.052 | 32.225
3 | 0.681 | 0.01973 | -0.052 | 34.496
3.5 | 0.745 | 0.02047 | -0.053 | 36.422
4 | 0.809 | 0.02131 | -0.054 | 37.968
4.5 | 0.873 | 0.02227 | -0.054 | 39.192
5 | 0.935 | 0.0233 | -0.055 | 40.106
5.5 | 0.994 | 0.02446 | -0.055 | 40.658
6 | 1.052 | 0.0258 | -0.056 | 40.78
6.5 | 1.107 | 0.02727 | -0.056 | 40.575
7 | 1.168 | 0.03442 | -0.057 | 33.942
7.5 | 1.214 | 0.03685 | -0.058 | 32.952
8 | 1.253 | 0.03969 | -0.058 | 31.577
8.5 | 1.278 | 0.04278 | -0.059 | 29.872
9 | 1.113 | 0.07203 | -0.029 | 15.449
9.5 | 1.095 | 0.0813 | -0.027 | 13.471
10 | 1.015 | 0.09365 | -0.025 | 10.842
10.5 | 0.703 | 0.15446 | -0.022 | 4.55
11 | 0.731 | 0.19306 | -0.026 | 3.785
11.5 | 0.758 | 0.19644 | -0.026 | 3.859
12 | 0.787 | 0.20789 | -0.03 | 3.784
12.5 | 0.814 | 0.21229 | -0.03 | 3.833
13 | 0.841 | 0.2181 | -0.031 | 3.856
13.5 | 0.869 | 0.25176 | -0.033 | 3.453

## 16. Re 100k Mach 0.50 (2)
BIGFOIL.COM POLAR EXPORT
NACA63-317 a=0.6
NACA63-317 a=0.6 |  |  |  | Cl Max: | 1.0078 | at alpha= | 12 | deg
XFOIL ncrit=9 |  |  |  | L/D Max: | 18.972 | at alpha= | 10 | deg
Re: | 100000 |  |  | Cd Min: | 0.25242 | at alpha= | -19.5 | deg
Mach: | 0.5 |  |  | Cl=0 at alpha= | 0.37821 | deg
|  |  |  | @ Cl=0.1, Cd= | 0.04294
|  |  |  | @ Cl=0.4, Cd= | 0.052857
|  |  |  | @ Cl=0.6, Cd= | 0.061062
alpha (deg) | Cl | Cd | Cm | Cl/Cd
-20 | -0.6504 | 0.25239 | 0.0364 | -2.577
-19.5 | -0.6471 | 0.25242 | 0.0269 | -2.5636
-19 | -0.605 | 0.23652 | 0.0251 | -2.5579
-18.5 | -0.5806 | 0.22893 | 0.02 | -2.5361
-18 | -0.5692 | 0.22351 | 0.0124 | -2.5466
-17.5 | -0.5329 | 0.21298 | 0.0097 | -2.5021
-17 | -0.5223 | 0.20836 | 0.0023 | -2.5067
-16.5 | -0.4896 | 0.19771 | -0.0013 | -2.4764
-16 | -0.4656 | 0.1905 | -0.0062 | -2.4441
-15.5 | -0.4531 | 0.18344 | -0.0128 | -2.47
-15 | -0.4174 | 0.17465 | -0.0159 | -2.3899
-14.5 | -0.408 | 0.1679 | -0.0228 | -2.43
-14 | -0.3724 | 0.15941 | -0.0262 | -2.3361
-13 | -0.3325 | 0.1446 | -0.0368 | -2.2994
-12.5 | -0.3254 | 0.13726 | -0.0429 | -2.3707
-11.5 | -0.3456 | 0.115 | -0.0548 | -3.0052
-11 | -0.3527 | 0.10776 | -0.0575 | -3.273
-10.5 | -0.3464 | 0.09446 | -0.0697 | -3.6672
-10 | -0.3709 | 0.0768 | -0.0856 | -4.8294
-9.5 | -0.4256 | 0.05931 | -0.1033 | -7.1759
-9 | -0.4544 | 0.04875 | -0.1136 | -9.321
-8.5 | -0.4683 | 0.04237 | -0.1166 | -11.0526
-8 | -0.4904 | 0.03904 | -0.1114 | -12.5615
-7.5 | -0.4763 | 0.0361 | -0.1067 | -13.1939
-7 | -0.4484 | 0.03353 | -0.1023 | -13.3731
-6.5 | -0.4149 | 0.03156 | -0.0977 | -13.1464
-6 | -0.3996 | 0.03002 | -0.0909 | -13.3111
-5.5 | -0.3998 | 0.02833 | -0.0825 | -14.1122
-5 | -0.3988 | 0.02777 | -0.0731 | -14.3608
-4.5 | -0.3674 | 0.02971 | -0.0654 | -12.3662
-4 | -0.3278 | 0.03202 | -0.0583 | -10.2374
-3.5 | -0.2915 | 0.03348 | -0.0522 | -8.7067
-3 | -0.2169 | 0.03462 | -0.0499 | -6.2652
-2.5 | -0.193 | 0.03601 | -0.0425 | -5.3596
-2 | -0.1777 | 0.0368 | -0.0358 | -4.8288
-1.5 | -0.1511 | 0.03717 | -0.0314 | -4.0651
-1 | -0.083 | 0.0373 | -0.0318 | -2.2252
-0.5 | -0.0681 | 0.03809 | -0.0267 | -1.7879
0 | -0.0413 | 0.0391 | -0.0234 | -1.0563
0.5 | 0.0133 | 0.03975 | -0.0228 | 0.33459
1 | 0.0529 | 0.04071 | -0.021 | 1.2994
1.5 | 0.0786 | 0.04221 | -0.0184 | 1.8621
2 | 0.1176 | 0.04354 | -0.0169 | 2.701
2.5 | 0.183 | 0.04415 | -0.0169 | 4.145
3 | 0.2065 | 0.04584 | -0.0139 | 4.5048
3.5 | 0.2372 | 0.0475 | -0.0117 | 4.9937
4 | 0.2696 | 0.04912 | -0.0094 | 5.4886
4.5 | 0.3236 | 0.05089 | -0.0107 | 6.3588
5 | 0.4075 | 0.05305 | -0.0187 | 7.6814
5.5 | 0.468 | 0.05489 | -0.0219 | 8.5261
6 | 0.5304 | 0.0565 | -0.0235 | 9.3876
6.5 | 0.5499 | 0.06007 | -0.0231 | 9.1543
7 | 0.609 | 0.06124 | -0.0226 | 9.9445
8 | 0.7129 | 0.0631 | -0.0194 | 11.2979
8.5 | 0.7492 | 0.06489 | -0.0174 | 11.5457
9.5 | 0.8887 | 0.0597 | -0.0088 | 14.8861
10 | 0.9947 | 0.05243 | -0.0012 | 18.972
10.5 | 0.9972 | 0.05755 | 0.0009 | 17.3275
11 | 1.0032 | 0.06297 | 0.0026 | 15.9314
11.5 | 1.0064 | 0.06962 | 0.0031 | 14.4556
12 | 1.0078 | 0.07705 | 0.0029 | 13.0798
12.5 | 0.9718 | 0.08983 | -0.0023 | 10.8182
13 | 0.9506 | 0.10142 | -0.007 | 9.3729
13.5 | 0.8805 | 0.12266 | -0.0204 | 7.1784
14 | 0.8283 | 0.14508 | -0.0347 | 5.7093
14.5 | 0.8214 | 0.15892 | -0.0425 | 5.1686
15 | 0.8317 | 0.16911 | -0.0476 | 4.9181
15.5 | 0.8308 | 0.18286 | -0.0558 | 4.5434
16 | 0.8387 | 0.19478 | -0.0627 | 4.3059
16.5 | 0.8543 | 0.20555 | -0.0682 | 4.1562
17 | 0.8486 | 0.22371 | -0.0807 | 3.7933

## 17. Re 250k Mach 0.00 (1)
BIGFOIL.COM POLAR EXPORT
NACA63-317 a=0.6
NACA63-317 a=0.6 |  |  |  | Cl Max: | 1.49 | at alpha= | 14 | deg
JavaFoil+Calcfoil stall+Eppler ext transition |  |  |  | L/D Max: | 69.806 | at alpha= | 7 | deg
Re: | 250000 |  |  | Cd Min: | 0.0099 | at alpha= | -2 | deg
Mach: | 0 |  |  | Cl=0 at alpha= | -2.0902 | deg
|  |  |  | @ Cl=0.1, Cd= | 0.0099444
|  |  |  | @ Cl=0.4, Cd= | 0.010686
|  |  |  | @ Cl=0.6, Cd= | 0.011441
alpha (deg) | Cl | Cd | Cm | Cl/Cd
-20 | -0.93 | 0.20311 | -0.009 | -4.577
-19.5 | -0.947 | 0.19337 | -0.009 | -4.898
-19 | -0.964 | 0.18312 | -0.009 | -5.262
-18.5 | -0.978 | 0.17497 | -0.01 | -5.587
-18 | -0.99 | 0.16474 | -0.01 | -6.007
-17.5 | -0.999 | 0.15668 | -0.01 | -6.376
-17 | -1.006 | 0.14703 | -0.01 | -6.84
-16.5 | -1.01 | 0.14016 | -0.011 | -7.205
-16 | -1.01 | 0.13204 | -0.011 | -7.65
-15.5 | -1.003 | 0.12492 | -0.012 | -8.028
-15 | -0.992 | 0.11868 | -0.012 | -8.358
-14.5 | -0.978 | 0.11205 | -0.012 | -8.731
-14 | -0.962 | 0.10545 | -0.013 | -9.124
-13.5 | -0.942 | 0.09872 | -0.013 | -9.547
-13 | -0.921 | 0.09386 | -0.014 | -9.811
-12.5 | -0.896 | 0.08802 | -0.014 | -10.177
-12 | -0.87 | 0.08249 | -0.015 | -10.547
-11.5 | -0.838 | 0.07788 | -0.015 | -10.767
-11 | -0.806 | 0.07281 | -0.016 | -11.064
-10.5 | -0.774 | 0.06703 | -0.018 | -11.55
-10 | -0.845 | 0.02606 | -0.03 | -32.429
-9.5 | -0.81 | 0.02304 | -0.031 | -35.16
-9 | -0.768 | 0.0211 | -0.032 | -36.379
-8.5 | -0.722 | 0.01964 | -0.032 | -36.78
-8 | -0.674 | 0.01844 | -0.033 | -36.58
-7.5 | -0.625 | 0.01735 | -0.034 | -35.996
-7 | -0.573 | 0.01638 | -0.035 | -34.991
-6.5 | -0.52 | 0.01553 | -0.036 | -33.481
-6 | -0.466 | 0.01481 | -0.036 | -31.448
-5.5 | -0.41 | 0.01413 | -0.037 | -29.014
-5 | -0.355 | 0.01044 | -0.038 | -34.04
-4.5 | -0.295 | 0.01024 | -0.039 | -28.823
-4 | -0.234 | 0.01011 | -0.04 | -23.159
-3.5 | -0.173 | 0.01 | -0.04 | -17.316
-3 | -0.112 | 0.00992 | -0.041 | -11.27
-2.5 | -0.05 | 0.00993 | -0.042 | -5.061
-2 | 0.011 | 0.0099 | -0.042 | 1.149
-1.5 | 0.073 | 0.00994 | -0.043 | 7.36
-1 | 0.135 | 0.00995 | -0.043 | 13.558
-0.5 | 0.197 | 0.01007 | -0.044 | 19.517
0 | 0.258 | 0.01024 | -0.045 | 25.237
0.5 | 0.317 | 0.01045 | -0.045 | 30.303
1 | 0.377 | 0.01062 | -0.045 | 35.472
1.5 | 0.436 | 0.01079 | -0.046 | 40.431
2 | 0.496 | 0.01099 | -0.046 | 45.098
2.5 | 0.553 | 0.01125 | -0.047 | 49.171
3 | 0.612 | 0.01149 | -0.047 | 53.228
3.5 | 0.67 | 0.0118 | -0.048 | 56.772
4 | 0.727 | 0.01213 | -0.048 | 59.978
4.5 | 0.785 | 0.01252 | -0.049 | 62.691
5 | 0.841 | 0.01292 | -0.049 | 65.065
5.5 | 0.896 | 0.01338 | -0.05 | 66.978
6 | 0.951 | 0.01392 | -0.05 | 68.314
6.5 | 1.004 | 0.01448 | -0.051 | 69.331
7 | 1.056 | 0.01513 | -0.051 | 69.806
7.5 | 1.107 | 0.01588 | -0.052 | 69.713
8 | 1.15 | 0.0233 | -0.052 | 49.376
8.5 | 1.196 | 0.02455 | -0.052 | 48.747
9 | 1.24 | 0.02585 | -0.053 | 47.973
9.5 | 1.282 | 0.02737 | -0.053 | 46.84
10 | 1.321 | 0.02886 | -0.054 | 45.759
10.5 | 1.357 | 0.03039 | -0.054 | 44.664
11 | 1.39 | 0.03236 | -0.054 | 42.956
11.5 | 1.42 | 0.03431 | -0.055 | 41.39
12 | 1.444 | 0.03648 | -0.055 | 39.601
12.5 | 1.464 | 0.03882 | -0.055 | 37.708
13 | 1.478 | 0.04145 | -0.056 | 35.671
13.5 | 1.488 | 0.0446 | -0.056 | 33.362
14 | 1.49 | 0.04829 | -0.056 | 30.858
14.5 | 1.474 | 0.05595 | -0.055 | 26.338
15 | 1.311 | 0.11473 | -0.033 | 11.426
15.5 | 1.309 | 0.12136 | -0.033 | 10.789
16 | 1.299 | 0.12866 | -0.032 | 10.096
16.5 | 1.287 | 0.13701 | -0.032 | 9.392
17 | 1.269 | 0.14578 | -0.03 | 8.703
17.5 | 1.251 | 0.15197 | -0.03 | 8.23
18 | 1.228 | 0.16241 | -0.029 | 7.562
18.5 | 1.205 | 0.1696 | -0.029 | 7.107
19 | 1.179 | 0.18049 | -0.028 | 6.533

## 18. Re 250k Mach 0.00 (2)
BIGFOIL.COM POLAR EXPORT
NACA63-317 a=0.6
NACA63-317 a=0.6 |  |  |  | Cl Max: | 1.2777 | at alpha= | 19 | deg
XFOIL ncrit=9 |  |  |  | L/D Max: | 79.2054 | at alpha= | 8 | deg
Re: | 250000 |  |  | Cd Min: | 0.19962 | at alpha= | -18.5 | deg
Mach: | 0 |  |  | Cl=0 at alpha= | -2.0991 | deg
|  |  |  | @ Cl=0.1, Cd= | 0.013267
|  |  |  | @ Cl=0.4, Cd= | 0.01304
|  |  |  | @ Cl=0.6, Cd= | 0.013226
alpha (deg) | Cl | Cd | Cm | Cl/Cd
-18.5 | -0.5951 | 0.19962 | 0.0098 | -2.9812
-18 | -0.5565 | 0.19359 | 0.0106 | -2.8746
-17.5 | -0.536 | 0.18783 | 0.0075 | -2.8536
-17 | -0.5531 | 0.17628 | -0.0031 | -3.1376
-16.5 | -0.5167 | 0.17164 | -0.0026 | -3.0104
-16 | -0.4964 | 0.1658 | -0.0056 | -2.994
-15.5 | -0.5143 | 0.15264 | -0.0152 | -3.3694
-15 | -0.6265 | 0.10567 | -0.0373 | -5.9288
-14.5 | -0.7989 | 0.06848 | -0.0617 | -11.6662
-14 | -0.8839 | 0.0538 | -0.0692 | -16.4294
-13.5 | -0.8875 | 0.04803 | -0.0711 | -18.478
-13 | -0.8789 | 0.04352 | -0.0728 | -20.1953
-12.5 | -0.8578 | 0.0382 | -0.0768 | -22.4555
-12 | -0.8467 | 0.03488 | -0.0741 | -24.2747
-11.5 | -0.8346 | 0.03244 | -0.0697 | -25.7275
-11 | -0.8058 | 0.02968 | -0.0673 | -27.1496
-10.5 | -0.7676 | 0.0276 | -0.0658 | -27.8116
-10 | -0.7319 | 0.02589 | -0.0635 | -28.2696
-9.5 | -0.6929 | 0.02443 | -0.0619 | -28.3627
-9 | -0.6556 | 0.02247 | -0.0601 | -29.1767
-8.5 | -0.6183 | 0.02124 | -0.0579 | -29.1102
-8 | -0.5824 | 0.01969 | -0.056 | -29.5785
-7.5 | -0.5451 | 0.01842 | -0.0538 | -29.5928
-7 | -0.5037 | 0.01715 | -0.0524 | -29.3703
-6.5 | -0.4652 | 0.01552 | -0.0508 | -29.9742
-6 | -0.4256 | 0.01382 | -0.0495 | -30.7959
-5.5 | -0.3779 | 0.01311 | -0.0487 | -28.8253
-5 | -0.3245 | 0.013 | -0.0482 | -24.9615
-4.5 | -0.2694 | 0.01308 | -0.048 | -20.5963
-4 | -0.2143 | 0.01321 | -0.0475 | -16.2226
-3.5 | -0.158 | 0.0133 | -0.0476 | -11.8797
-3 | -0.1019 | 0.01333 | -0.0473 | -7.6444
-2.5 | -0.0457 | 0.01343 | -0.0473 | -3.4028
-2 | 0.0113 | 0.01334 | -0.0472 | 0.84708
-1.5 | 0.0681 | 0.0133 | -0.0476 | 5.1203
-1 | 0.1256 | 0.01324 | -0.0479 | 9.4864
-0.5 | 0.1823 | 0.01316 | -0.0481 | 13.8526
0 | 0.2396 | 0.0131 | -0.0484 | 18.2901
0.5 | 0.297 | 0.01306 | -0.0488 | 22.7412
1 | 0.3537 | 0.01308 | -0.0491 | 27.0413
1.5 | 0.411 | 0.01303 | -0.0493 | 31.5426
2 | 0.4669 | 0.01311 | -0.0496 | 35.614
2.5 | 0.5247 | 0.01309 | -0.0498 | 40.084
3 | 0.5795 | 0.0132 | -0.0499 | 43.9015
3.5 | 0.6353 | 0.01327 | -0.0499 | 47.8749
4 | 0.6907 | 0.01326 | -0.0497 | 52.089
4.5 | 0.7439 | 0.01337 | -0.0493 | 55.6395
5 | 0.7956 | 0.01342 | -0.0483 | 59.2846
5.5 | 0.8451 | 0.01334 | -0.0467 | 63.3508
6 | 0.8896 | 0.01323 | -0.0441 | 67.2411
6.5 | 0.9472 | 0.0132 | -0.0443 | 71.7576
7 | 1.0169 | 0.01331 | -0.048 | 76.4012
7.5 | 1.063 | 0.01353 | -0.0469 | 78.5661
8 | 1.1065 | 0.01397 | -0.0454 | 79.2054
8.5 | 1.1419 | 0.01468 | -0.0427 | 77.7861
9 | 1.1599 | 0.01591 | -0.0377 | 72.9038
9.5 | 1.1529 | 0.0182 | -0.0301 | 63.3462
10 | 1.1445 | 0.02151 | -0.0244 | 53.2078
10.5 | 1.1382 | 0.02533 | -0.02 | 44.9349
11 | 1.1347 | 0.02941 | -0.0167 | 38.5821
11.5 | 1.1304 | 0.03394 | -0.014 | 33.3058
12 | 1.1309 | 0.03838 | -0.0119 | 29.4659
12.5 | 1.1341 | 0.04296 | -0.0105 | 26.399
13 | 1.1416 | 0.0474 | -0.0096 | 24.0844
13.5 | 1.1488 | 0.05202 | -0.0089 | 22.0838
14 | 1.1618 | 0.05624 | -0.0086 | 20.6579
14.5 | 1.1748 | 0.0604 | -0.008 | 19.4503
15 | 1.1912 | 0.06448 | -0.0079 | 18.4739
15.5 | 1.2114 | 0.06794 | -0.0072 | 17.8304
16 | 1.2273 | 0.07234 | -0.0075 | 16.9657
16.5 | 1.2422 | 0.07691 | -0.0079 | 16.1513
17 | 1.2675 | 0.08009 | -0.0073 | 15.8259
17.5 | 1.2684 | 0.08681 | -0.009 | 14.6112
18 | 1.2693 | 0.09372 | -0.011 | 13.5435
18.5 | 1.2695 | 0.10083 | -0.0135 | 12.5905
19 | 1.2777 | 0.1067 | -0.0155 | 11.9747
19.5 | 1.2624 | 0.1167 | -0.0198 | 10.8175
20 | 1.2295 | 0.1303 | -0.0275 | 9.4359

## 19. Re 250k Mach 0.10 (1)
BIGFOIL.COM POLAR EXPORT
NACA63-317 a=0.6
NACA63-317 a=0.6 |  |  |  | Cl Max: | 1.481 | at alpha= | 13.5 | deg
JavaFoil+Calcfoil stall+Eppler ext transition |  |  |  | L/D Max: | 69.492 | at alpha= | 7 | deg
Re: | 250000 |  |  | Cd Min: | 0.00988 | at alpha= | 0 | deg
Mach: | 0.1 |  |  | Cl=0 at alpha= | -2.0887 | deg
|  |  |  | @ Cl=0.1, Cd= | 0.0099786
|  |  |  | @ Cl=0.4, Cd= | 0.010726
|  |  |  | @ Cl=0.6, Cd= | 0.011483
alpha (deg) | Cl | Cd | Cm | Cl/Cd
-20 | -0.887 | 0.2069 | -0.009 | -4.289
-19.5 | -0.909 | 0.19724 | -0.009 | -4.608
-19 | -0.929 | 0.1871 | -0.009 | -4.964
-18.5 | -0.947 | 0.17906 | -0.01 | -5.288
-18 | -0.962 | 0.16724 | -0.01 | -5.754
-17.5 | -0.976 | 0.1609 | -0.01 | -6.065
-17 | -0.986 | 0.15002 | -0.011 | -6.572
-16.5 | -0.993 | 0.14271 | -0.011 | -6.957
-16 | -0.997 | 0.13392 | -0.011 | -7.442
-15.5 | -0.991 | 0.12594 | -0.012 | -7.872
-15 | -0.983 | 0.11957 | -0.012 | -8.218
-14.5 | -0.971 | 0.11307 | -0.012 | -8.587
-14 | -0.957 | 0.10569 | -0.013 | -9.05
-13.5 | -0.939 | 0.10056 | -0.013 | -9.334
-13 | -0.918 | 0.09472 | -0.013 | -9.694
-12.5 | -0.894 | 0.08806 | -0.014 | -10.156
-12 | -0.869 | 0.08289 | -0.015 | -10.486
-11.5 | -0.838 | 0.07838 | -0.015 | -10.697
-11 | -0.806 | 0.07335 | -0.016 | -10.99
-10.5 | -0.772 | 0.06863 | -0.017 | -11.255
-10 | -0.839 | 0.02804 | -0.029 | -29.911
-9.5 | -0.811 | 0.02343 | -0.031 | -34.599
-9 | -0.769 | 0.0214 | -0.032 | -35.952
-8.5 | -0.724 | 0.01985 | -0.033 | -36.489
-8 | -0.677 | 0.01863 | -0.033 | -36.322
-7.5 | -0.627 | 0.01757 | -0.034 | -35.671
-7 | -0.575 | 0.01652 | -0.035 | -34.815
-6.5 | -0.522 | 0.01566 | -0.036 | -33.328
-6 | -0.467 | 0.01492 | -0.037 | -31.311
-5.5 | -0.412 | 0.0142 | -0.037 | -28.994
-5 | -0.357 | 0.01046 | -0.039 | -34.158
-4.5 | -0.296 | 0.01025 | -0.039 | -28.927
-4 | -0.235 | 0.01012 | -0.04 | -23.25
-3.5 | -0.174 | 0.01002 | -0.041 | -17.355
-3 | -0.112 | 0.00993 | -0.041 | -11.318
-2.5 | -0.051 | 0.00994 | -0.042 | -5.081
-2 | 0.011 | 0.00996 | -0.042 | 1.148
-1.5 | 0.073 | 0.00994 | -0.043 | 7.391
-1 | 0.136 | 0.01003 | -0.044 | 13.522
-0.5 | 0.198 | 0.01015 | -0.044 | 19.474
0 | 0.258 | 0.00988 | -0.045 | 26.092
0.5 | 0.318 | 0.01049 | -0.045 | 30.328
1 | 0.378 | 0.01066 | -0.046 | 35.491
1.5 | 0.438 | 0.01084 | -0.046 | 40.435
2 | 0.498 | 0.01104 | -0.047 | 45.108
2.5 | 0.555 | 0.0113 | -0.047 | 49.15
3 | 0.614 | 0.01154 | -0.048 | 53.209
3.5 | 0.673 | 0.01186 | -0.048 | 56.708
4 | 0.731 | 0.0122 | -0.049 | 59.909
4.5 | 0.788 | 0.01259 | -0.049 | 62.611
5 | 0.845 | 0.01301 | -0.05 | 64.911
5.5 | 0.9 | 0.01348 | -0.05 | 66.794
6 | 0.955 | 0.01402 | -0.051 | 68.077
6.5 | 1.008 | 0.0146 | -0.051 | 69.065
7 | 1.061 | 0.01526 | -0.051 | 69.492
7.5 | 1.112 | 0.01604 | -0.052 | 69.324
8 | 1.155 | 0.02353 | -0.052 | 49.076
8.5 | 1.201 | 0.02481 | -0.053 | 48.411
9 | 1.244 | 0.02617 | -0.053 | 47.552
9.5 | 1.286 | 0.02769 | -0.053 | 46.43
10 | 1.324 | 0.02924 | -0.054 | 45.289
10.5 | 1.36 | 0.03091 | -0.054 | 43.991
11 | 1.392 | 0.0328 | -0.055 | 42.435
11.5 | 1.421 | 0.03493 | -0.055 | 40.678
12 | 1.444 | 0.03702 | -0.055 | 39.009
12.5 | 1.462 | 0.03949 | -0.056 | 37.012
13 | 1.474 | 0.0422 | -0.056 | 34.926
13.5 | 1.481 | 0.04561 | -0.056 | 32.461
14 | 1.481 | 0.04936 | -0.056 | 30.012
14.5 | 1.458 | 0.0584 | -0.055 | 24.966
15 | 1.302 | 0.11531 | -0.034 | 11.296
15.5 | 1.289 | 0.12374 | -0.029 | 10.42
16 | 1.278 | 0.13156 | -0.03 | 9.715
16.5 | 1.262 | 0.13906 | -0.03 | 9.078
17 | 1.242 | 0.14677 | -0.029 | 8.462
17.5 | 1.22 | 0.15487 | -0.03 | 7.877
18 | 1.194 | 0.16473 | -0.028 | 7.246
18.5 | 1.167 | 0.17592 | -0.029 | 6.632

## 20. Re 250k Mach 0.10 (2)
BIGFOIL.COM POLAR EXPORT
NACA63-317 a=0.6
NACA63-317 a=0.6 |  |  |  | Cl Max: | 1.2592 | at alpha= | 17 | deg
XFOIL ncrit=9 |  |  |  | L/D Max: | 78.773 | at alpha= | 8 | deg
Re: | 250000 |  |  | Cd Min: | 0.19436 | at alpha= | -18 | deg
Mach: | 0.1 |  |  | Cl=0 at alpha= | -2.0977 | deg
|  |  |  | @ Cl=0.1, Cd= | 0.013328
|  |  |  | @ Cl=0.4, Cd= | 0.013096
|  |  |  | @ Cl=0.6, Cd= | 0.013291
alpha (deg) | Cl | Cd | Cm | Cl/Cd
-18 | -0.5563 | 0.19436 | 0.0109 | -2.8622
-17.5 | -0.5357 | 0.18856 | 0.0077 | -2.841
-17 | -0.5525 | 0.17729 | -0.0029 | -3.1164
-16.5 | -0.5154 | 0.17243 | -0.0024 | -2.989
-16 | -0.495 | 0.16654 | -0.0054 | -2.9723
-15.5 | -0.3458 | 0.14498 | -0.0221 | -2.3852
-15 | -0.6048 | 0.11161 | -0.0346 | -5.4189
-14.5 | -0.7078 | 0.08188 | -0.0533 | -8.6444
-14 | -0.8116 | 0.06133 | -0.0665 | -13.2333
-13.5 | -0.8491 | 0.05178 | -0.0711 | -16.3982
-13 | -0.8568 | 0.04573 | -0.0737 | -18.7361
-12.5 | -0.8459 | 0.03969 | -0.078 | -21.3127
-12 | -0.8377 | 0.03589 | -0.0761 | -23.3408
-11.5 | -0.8291 | 0.03316 | -0.0718 | -25.003
-11 | -0.8085 | 0.03063 | -0.0682 | -26.3957
-10.5 | -0.7679 | 0.02811 | -0.0671 | -27.3177
-10 | -0.7329 | 0.02632 | -0.0647 | -27.8457
-9.5 | -0.694 | 0.02475 | -0.063 | -28.0404
-9 | -0.6561 | 0.02277 | -0.0612 | -28.8142
-8.5 | -0.6195 | 0.02148 | -0.0588 | -28.8408
-8 | -0.5835 | 0.01991 | -0.0568 | -29.3069
-7.5 | -0.546 | 0.01863 | -0.0546 | -29.3076
-7 | -0.5054 | 0.01733 | -0.053 | -29.1633
-6.5 | -0.4663 | 0.01575 | -0.0514 | -29.6063
-6 | -0.427 | 0.01402 | -0.05 | -30.4565
-5.5 | -0.3802 | 0.01317 | -0.0492 | -28.8686
-5 | -0.3266 | 0.01305 | -0.0486 | -25.0268
-4.5 | -0.2712 | 0.01312 | -0.0484 | -20.6707
-4 | -0.2158 | 0.01327 | -0.0478 | -16.2622
-3.5 | -0.1591 | 0.01334 | -0.0479 | -11.9265
-3 | -0.1026 | 0.01338 | -0.0475 | -7.6682
-2.5 | -0.0461 | 0.01348 | -0.0475 | -3.4199
-2 | 0.0112 | 0.0134 | -0.0475 | 0.83582
-1.5 | 0.0684 | 0.01335 | -0.0479 | 5.1236
-1 | 0.126 | 0.01331 | -0.0481 | 9.4666
-0.5 | 0.1833 | 0.0132 | -0.0483 | 13.8864
0 | 0.2408 | 0.01317 | -0.0487 | 18.284
0.5 | 0.2989 | 0.01312 | -0.0491 | 22.782
1 | 0.3555 | 0.01315 | -0.0493 | 27.0342
1.5 | 0.4135 | 0.01308 | -0.0496 | 31.6131
2 | 0.4695 | 0.01317 | -0.0498 | 35.6492
2.5 | 0.5274 | 0.01318 | -0.05 | 40.0152
3 | 0.583 | 0.01326 | -0.0501 | 43.9668
3.5 | 0.6386 | 0.01336 | -0.0501 | 47.7994
4 | 0.6951 | 0.01334 | -0.0499 | 52.1064
4.5 | 0.7483 | 0.01345 | -0.0494 | 55.6357
5 | 0.8 | 0.01352 | -0.0485 | 59.1716
5.5 | 0.8498 | 0.01345 | -0.0469 | 63.1822
6 | 0.8945 | 0.01333 | -0.0442 | 67.1043
6.5 | 0.9511 | 0.0133 | -0.044 | 71.5113
7 | 1.0224 | 0.01339 | -0.0478 | 76.3555
7.5 | 1.068 | 0.01363 | -0.0466 | 78.3566
8 | 1.1107 | 0.0141 | -0.0449 | 78.773
8.5 | 1.1447 | 0.01486 | -0.0419 | 77.0323
9 | 1.1566 | 0.01622 | -0.0359 | 71.307
9.5 | 1.1485 | 0.01876 | -0.0286 | 61.2207
10 | 1.1395 | 0.02226 | -0.0231 | 51.1905
10.5 | 1.1338 | 0.02617 | -0.0189 | 43.3244
11 | 1.1283 | 0.03049 | -0.0156 | 37.0056
11.5 | 1.1262 | 0.03495 | -0.0131 | 32.2232
12 | 1.1249 | 0.03968 | -0.0112 | 28.3493
12.5 | 1.1284 | 0.04434 | -0.0099 | 25.4488
13 | 1.1372 | 0.04876 | -0.0091 | 23.3224
13.5 | 1.1455 | 0.05336 | -0.0084 | 21.4674
14 | 1.158 | 0.0577 | -0.0081 | 20.0693
14.5 | 1.1726 | 0.06179 | -0.0075 | 18.9772
15 | 1.1888 | 0.06597 | -0.0075 | 18.0203
15.5 | 1.2086 | 0.06961 | -0.0068 | 17.3624
16 | 1.2242 | 0.07414 | -0.0071 | 16.512
16.5 | 1.2388 | 0.07885 | -0.0076 | 15.7108
17 | 1.2592 | 0.08281 | -0.0073 | 15.2059
17.5 | 1.2582 | 0.08999 | -0.0093 | 13.9816
18 | 1.2557 | 0.09758 | -0.0117 | 12.8684
18.5 | 1.2523 | 0.10544 | -0.0148 | 11.8769
19 | 1.2556 | 0.11228 | -0.0175 | 11.1828
19.5 | 1.2366 | 0.12315 | -0.0227 | 10.0414
20 | 1.1988 | 0.13823 | -0.0318 | 8.6725

## 21. Re 250k Mach 0.25 (1)
BIGFOIL.COM POLAR EXPORT
NACA63-317 a=0.6
NACA63-317 a=0.6 |  |  |  | Cl Max: | 1.434 | at alpha= | 12.5 | deg
JavaFoil+Calcfoil stall+Eppler ext transition |  |  |  | L/D Max: | 67.673 | at alpha= | 7 | deg
Re: | 250000 |  |  | Cd Min: | 0.00998 | at alpha= | -0.5 | deg
Mach: | 0.25 |  |  | Cl=0 at alpha= | -2.0938 | deg
|  |  |  | @ Cl=0.1, Cd= | 0.010164
|  |  |  | @ Cl=0.4, Cd= | 0.010922
|  |  |  | @ Cl=0.6, Cd= | 0.011739
alpha (deg) | Cl | Cd | Cm | Cl/Cd
-19.5 | -0.556 | 0.2645 | -0.009 | -2.103
-19 | -0.615 | 0.24099 | -0.009 | -2.552
-18.5 | -0.67 | 0.21974 | -0.01 | -3.051
-18 | -0.721 | 0.20098 | -0.01 | -3.588
-17.5 | -0.768 | 0.18464 | -0.01 | -4.158
-17 | -0.809 | 0.176 | -0.01 | -4.597
-16.5 | -0.845 | 0.16012 | -0.01 | -5.277
-16 | -0.875 | 0.14924 | -0.011 | -5.865
-15.5 | -0.891 | 0.13947 | -0.011 | -6.391
-15 | -0.901 | 0.1306 | -0.011 | -6.903
-14.5 | -0.907 | 0.12169 | -0.012 | -7.45
-14 | -0.907 | 0.11304 | -0.013 | -8.025
-13.5 | -0.902 | 0.10665 | -0.013 | -8.46
-13 | -0.893 | 0.09914 | -0.013 | -9.004
-12.5 | -0.878 | 0.09377 | -0.014 | -9.364
-12 | -0.86 | 0.08709 | -0.014 | -9.873
-11.5 | -0.835 | 0.08175 | -0.015 | -10.218
-11 | -0.807 | 0.07608 | -0.015 | -10.602
-10.5 | -0.777 | 0.07078 | -0.017 | -10.974
-10 | -0.742 | 0.06637 | -0.017 | -11.181
-9.5 | -0.802 | 0.02848 | -0.031 | -28.166
-9 | -0.775 | 0.02343 | -0.032 | -33.073
-8.5 | -0.733 | 0.0213 | -0.033 | -34.426
-8 | -0.687 | 0.01972 | -0.034 | -34.843
-7.5 | -0.637 | 0.01851 | -0.035 | -34.434
-7 | -0.586 | 0.0174 | -0.036 | -33.644
-6.5 | -0.532 | 0.0164 | -0.037 | -32.446
-6 | -0.477 | 0.01548 | -0.037 | -30.8
-5.5 | -0.42 | 0.01473 | -0.038 | -28.515
-5 | -0.367 | 0.0107 | -0.04 | -34.27
-4.5 | -0.304 | 0.01048 | -0.04 | -29.047
-4 | -0.242 | 0.01033 | -0.041 | -23.408
-3.5 | -0.179 | 0.01019 | -0.042 | -17.537
-3 | -0.115 | 0.01013 | -0.042 | -11.394
-2.5 | -0.052 | 0.01011 | -0.043 | -5.136
-2 | 0.012 | 0.01004 | -0.044 | 1.17
-1.5 | 0.076 | 0.01013 | -0.044 | 7.458
-1 | 0.139 | 0.01022 | -0.045 | 13.632
-0.5 | 0.203 | 0.00998 | -0.045 | 20.34
0 | 0.264 | 0.01056 | -0.046 | 24.96
0.5 | 0.326 | 0.0107 | -0.046 | 30.429
1 | 0.387 | 0.01088 | -0.047 | 35.607
1.5 | 0.449 | 0.01108 | -0.047 | 40.503
2 | 0.51 | 0.01135 | -0.048 | 44.946
2.5 | 0.569 | 0.0116 | -0.048 | 49.046
3 | 0.629 | 0.01187 | -0.049 | 52.979
3.5 | 0.689 | 0.01223 | -0.049 | 56.341
4 | 0.748 | 0.0126 | -0.05 | 59.385
4.5 | 0.807 | 0.01304 | -0.05 | 61.885
5 | 0.865 | 0.01349 | -0.051 | 64.11
5.5 | 0.922 | 0.01402 | -0.051 | 65.724
6 | 0.977 | 0.01462 | -0.052 | 66.833
6.5 | 1.031 | 0.01527 | -0.052 | 67.532
7 | 1.084 | 0.01602 | -0.053 | 67.673
7.5 | 1.135 | 0.01685 | -0.053 | 67.384
8 | 1.179 | 0.02487 | -0.053 | 47.384
8.5 | 1.224 | 0.02631 | -0.054 | 46.517
9 | 1.266 | 0.02791 | -0.054 | 45.354
9.5 | 1.305 | 0.02965 | -0.055 | 44.016
10 | 1.34 | 0.03145 | -0.055 | 42.599
10.5 | 1.371 | 0.03343 | -0.055 | 41.003
11 | 1.397 | 0.03558 | -0.056 | 39.271
11.5 | 1.419 | 0.03803 | -0.056 | 37.301
12 | 1.431 | 0.04078 | -0.056 | 35.079
12.5 | 1.434 | 0.04406 | -0.057 | 32.55
13 | 1.427 | 0.04862 | -0.057 | 29.351
13.5 | 1.262 | 0.09773 | -0.039 | 12.911
14 | 1.232 | 0.11001 | -0.03 | 11.196
14.5 | 1.214 | 0.11752 | -0.03 | 10.327
15 | 1.188 | 0.12618 | -0.028 | 9.418
15.5 | 1.158 | 0.13638 | -0.027 | 8.491
16 | 1.116 | 0.14598 | -0.027 | 7.647
16.5 | 1.068 | 0.15576 | -0.027 | 6.855
17 | 1.013 | 0.17219 | -0.027 | 5.884
17.5 | 0.953 | 0.17965 | -0.027 | 5.304

## 22. Re 250k Mach 0.25 (2)
BIGFOIL.COM POLAR EXPORT
NACA63-317 a=0.6
NACA63-317 a=0.6 |  |  |  | Cl Max: | 1.2032 | at alpha= | 16.5 | deg
XFOIL ncrit=9 |  |  |  | L/D Max: | 76.3776 | at alpha= | 7.5 | deg
Re: | 250000 |  |  | Cd Min: | 0.23839 | at alpha= | 20 | deg
Mach: | 0.25 |  |  | Cl=0 at alpha= | -2.09 | deg
|  |  |  | @ Cl=0.1, Cd= | 0.013635
|  |  |  | @ Cl=0.4, Cd= | 0.013492
|  |  |  | @ Cl=0.6, Cd= | 0.013709
alpha (deg) | Cl | Cd | Cm | Cl/Cd
-16 | -0.4889 | 0.17033 | -0.0049 | -2.8703
-15.5 | -0.5011 | 0.1587 | -0.0143 | -3.1575
-15 | -0.4682 | 0.15358 | -0.015 | -3.0486
-14.5 | -0.4524 | 0.14646 | -0.0192 | -3.0889
-14 | -0.611 | 0.09305 | -0.0488 | -6.5664
-13.5 | -0.678 | 0.07367 | -0.0625 | -9.2032
-13 | -0.7285 | 0.06019 | -0.0722 | -12.1033
-12.5 | -0.7569 | 0.05017 | -0.0797 | -15.0867
-12 | -0.7675 | 0.04266 | -0.0842 | -17.9911
-11.5 | -0.7811 | 0.03816 | -0.0814 | -20.4691
-11 | -0.7856 | 0.03494 | -0.0772 | -22.4843
-10.5 | -0.7568 | 0.0312 | -0.0752 | -24.2564
-10 | -0.7285 | 0.02883 | -0.0723 | -25.2688
-9.5 | -0.696 | 0.02673 | -0.0693 | -26.0382
-9 | -0.6571 | 0.02452 | -0.0674 | -26.7985
-8.5 | -0.621 | 0.02292 | -0.0648 | -27.0942
-8 | -0.585 | 0.02129 | -0.062 | -27.4777
-7.5 | -0.5481 | 0.01992 | -0.0596 | -27.5151
-7 | -0.5117 | 0.01848 | -0.0568 | -27.6894
-6.5 | -0.4713 | 0.017 | -0.0551 | -27.7235
-6 | -0.4333 | 0.01521 | -0.053 | -28.4878
-5.5 | -0.3915 | 0.01362 | -0.0516 | -28.7445
-5 | -0.3383 | 0.01332 | -0.0507 | -25.3979
-4.5 | -0.2813 | 0.01332 | -0.0502 | -21.1186
-4 | -0.2238 | 0.01353 | -0.0497 | -16.541
-3.5 | -0.1654 | 0.01359 | -0.0493 | -12.1707
-3 | -0.1068 | 0.01371 | -0.0493 | -7.7899
-2.5 | -0.0483 | 0.01374 | -0.0489 | -3.5153
-2 | 0.0106 | 0.01377 | -0.0491 | 0.76979
-1.5 | 0.0702 | 0.01365 | -0.0491 | 5.1429
-1 | 0.1288 | 0.01362 | -0.0494 | 9.4567
-0.5 | 0.1886 | 0.01353 | -0.0497 | 13.9394
0 | 0.2479 | 0.01351 | -0.0501 | 18.3494
0.5 | 0.3068 | 0.01349 | -0.0503 | 22.7428
1 | 0.3663 | 0.01344 | -0.0505 | 27.2545
1.5 | 0.4248 | 0.01353 | -0.0509 | 31.3969
2 | 0.4852 | 0.01351 | -0.0512 | 35.9141
2.5 | 0.5421 | 0.01365 | -0.0512 | 39.7143
3 | 0.6012 | 0.01371 | -0.0513 | 43.8512
3.5 | 0.6587 | 0.01378 | -0.0512 | 47.8012
4 | 0.7149 | 0.01392 | -0.0508 | 51.3578
4.5 | 0.7718 | 0.01397 | -0.0503 | 55.247
5 | 0.8276 | 0.014 | -0.0495 | 59.1143
5.5 | 0.879 | 0.01393 | -0.0477 | 63.1012
6.5 | 0.9754 | 0.01386 | -0.0427 | 70.3752
7 | 1.0477 | 0.01398 | -0.046 | 74.9428
7.5 | 1.0922 | 0.0143 | -0.0442 | 76.3776
8 | 1.1292 | 0.01495 | -0.0411 | 75.5318
8.5 | 1.1462 | 0.01608 | -0.0353 | 71.2811
9 | 1.1408 | 0.01841 | -0.0279 | 61.9663
9.5 | 1.1285 | 0.02205 | -0.0219 | 51.1791
10 | 1.117 | 0.02637 | -0.0172 | 42.3587
10.5 | 1.1091 | 0.03099 | -0.0138 | 35.789
11 | 1.1037 | 0.03583 | -0.0112 | 30.8038
11.5 | 1.0997 | 0.04106 | -0.0094 | 26.7828
12 | 1.1028 | 0.04604 | -0.0081 | 23.9531
12.5 | 1.1078 | 0.05108 | -0.0073 | 21.6875
13 | 1.1151 | 0.05607 | -0.0067 | 19.8876
13.5 | 1.1299 | 0.0605 | -0.0063 | 18.676
14 | 1.144 | 0.06489 | -0.0056 | 17.6298
14.5 | 1.1608 | 0.06942 | -0.0054 | 16.7214
15 | 1.1776 | 0.07391 | -0.0053 | 15.9329
15.5 | 1.1899 | 0.07929 | -0.0054 | 15.0069
16 | 1.1972 | 0.08556 | -0.0065 | 13.9925
16.5 | 1.2032 | 0.09208 | -0.0081 | 13.0669
17 | 1.1996 | 0.1002 | -0.0105 | 11.9721
17.5 | 1.1777 | 0.1117 | -0.0158 | 10.5434
18 | 1.1477 | 0.12524 | -0.0231 | 9.164
18.5 | 1.1082 | 0.14163 | -0.0333 | 7.8246
19 | 1.0441 | 0.16541 | -0.0493 | 6.3122
20 | 0.9068 | 0.23839 | -0.0898 | 3.8039

## 23. Re 250k Mach 0.50 (1)
BIGFOIL.COM POLAR EXPORT
NACA63-317 a=0.6
NACA63-317 a=0.6 |  |  |  | Cl Max: | 1.293 | at alpha= | 9 | deg
JavaFoil+Calcfoil stall+Eppler ext transition |  |  |  | L/D Max: | 60.839 | at alpha= | 6 | deg
Re: | 250000 |  |  | Cd Min: | 0.01058 | at alpha= | -3 | deg
Mach: | 0.5 |  |  | Cl=0 at alpha= | -2.0915 | deg
|  |  |  | @ Cl=0.1, Cd= | 0.010957
|  |  |  | @ Cl=0.4, Cd= | 0.011899
|  |  |  | @ Cl=0.6, Cd= | 0.012879
alpha (deg) | Cl | Cd | Cm | Cl/Cd
-20 | -1.008 | 0.27024 | -0.014 | -3.73
-19.5 | -0.981 | 0.26311 | -0.014 | -3.728
-19 | -0.953 | 0.27073 | -0.015 | -3.52
-18.5 | -0.923 | 0.2596 | -0.014 | -3.557
-18 | -0.896 | 0.25022 | -0.015 | -3.58
-17.5 | -0.869 | 0.23575 | -0.015 | -3.684
-17 | -0.841 | 0.23633 | -0.015 | -3.559
-16.5 | -0.811 | 0.22782 | -0.015 | -3.561
-16 | -0.784 | 0.22136 | -0.015 | -3.54
-15.5 | -0.756 | 0.20551 | -0.015 | -3.679
-15 | -0.728 | 0.19893 | -0.016 | -3.661
-14.5 | -0.699 | 0.19878 | -0.015 | -3.516
-14 | -0.671 | 0.1933 | -0.015 | -3.471
-13.5 | -0.643 | 0.17889 | -0.016 | -3.596
-13 | -0.615 | 0.18092 | -0.016 | -3.402
-12.5 | -0.587 | 0.16386 | -0.015 | -3.58
-12 | -0.559 | 0.1578 | -0.015 | -3.539
-11.5 | -0.531 | 0.14959 | -0.015 | -3.547
-11 | -0.503 | 0.14433 | -0.016 | -3.483
-10.5 | -0.474 | 0.12759 | -0.015 | -3.715
-10 | -0.446 | 0.12393 | -0.015 | -3.598
-9.5 | -0.592 | 0.08259 | -0.015 | -7.17
-9 | -0.639 | 0.0691 | -0.017 | -9.253
-8.5 | -0.634 | 0.06249 | -0.018 | -10.148
-8 | -0.61 | 0.05715 | -0.019 | -10.668
-7.5 | -0.574 | 0.05278 | -0.02 | -10.883
-7 | -0.622 | 0.02192 | -0.039 | -28.38
-6.5 | -0.571 | 0.02031 | -0.04 | -28.124
-6 | -0.515 | 0.01888 | -0.041 | -27.277
-5.5 | -0.456 | 0.01764 | -0.042 | -25.823
-5 | -0.394 | 0.01658 | -0.043 | -23.737
-4.5 | -0.333 | 0.01198 | -0.044 | -27.786
-4 | -0.266 | 0.01116 | -0.045 | -23.868
-3.5 | -0.199 | 0.0111 | -0.047 | -17.968
-3 | -0.129 | 0.01058 | -0.047 | -12.173
-2.5 | -0.058 | 0.01097 | -0.047 | -5.286
-2 | 0.013 | 0.0109 | -0.048 | 1.204
-1.5 | 0.084 | 0.01095 | -0.049 | 7.714
-1 | 0.156 | 0.01098 | -0.049 | 14.183
-0.5 | 0.227 | 0.01104 | -0.05 | 20.562
0 | 0.291 | 0.01156 | -0.05 | 25.159
0.5 | 0.36 | 0.01174 | -0.051 | 30.619
1 | 0.428 | 0.01201 | -0.051 | 35.638
1.5 | 0.496 | 0.01235 | -0.052 | 40.189
2 | 0.564 | 0.01266 | -0.053 | 44.55
2.5 | 0.628 | 0.01305 | -0.053 | 48.139
3 | 0.695 | 0.01349 | -0.054 | 51.485
3.5 | 0.761 | 0.01401 | -0.054 | 54.3
4 | 0.826 | 0.01453 | -0.055 | 56.833
4.5 | 0.89 | 0.01519 | -0.055 | 58.598
5 | 0.953 | 0.01588 | -0.056 | 60.002
5.5 | 1.014 | 0.01668 | -0.057 | 60.806
6 | 1.073 | 0.01763 | -0.057 | 60.839
6.5 | 1.128 | 0.01868 | -0.058 | 60.394
7 | 1.175 | 0.02832 | -0.058 | 41.484
7.5 | 1.221 | 0.03033 | -0.058 | 40.251
8 | 1.261 | 0.03273 | -0.059 | 38.521
8.5 | 1.286 | 0.03536 | -0.059 | 36.368
9 | 1.293 | 0.03841 | -0.06 | 33.677
9.5 | 1.1 | 0.071 | -0.032 | 15.493
10 | 1.016 | 0.08057 | -0.027 | 12.615
10.5 | 0.703 | 0.12375 | -0.022 | 5.68
11 | 0.731 | 0.1437 | -0.026 | 5.086
11.5 | 0.758 | 0.14753 | -0.026 | 5.138
12 | 0.787 | 0.15236 | -0.03 | 5.163
12.5 | 0.814 | 0.15635 | -0.03 | 5.204
13 | 0.841 | 0.16765 | -0.031 | 5.017
13.5 | 0.869 | 0.18633 | -0.033 | 4.666
14 | 0.897 | 0.1857 | -0.034 | 4.828

## 24. Re 250k Mach 0.50 (2)
BIGFOIL.COM POLAR EXPORT
NACA63-317 a=0.6
NACA63-317 a=0.6 |  |  |  | Cl Max: | 1.1064 | at alpha= | 8 | deg
XFOIL ncrit=9 |  |  |  | L/D Max: | 59.576 | at alpha= | 7 | deg
Re: | 250000 |  |  | Cd Min: | 0.25113 | at alpha= | -20 | deg
Mach: | 0.5 |  |  | Cl=0 at alpha= | -2.0501 | deg
|  |  |  | @ Cl=0.1, Cd= | 0.015283
|  |  |  | @ Cl=0.4, Cd= | 0.015487
|  |  |  | @ Cl=0.6, Cd= | 0.016082
alpha (deg) | Cl | Cd | Cm | Cl/Cd
-20 | -0.6732 | 0.25113 | 0.0353 | -2.6807
-19.5 | -0.6374 | 0.24115 | 0.0333 | -2.6432
-19 | -0.6133 | 0.23352 | 0.0282 | -2.6263
-18.5 | -0.6013 | 0.22491 | 0.0199 | -2.6735
-18 | -0.5683 | 0.21695 | 0.0173 | -2.6195
-17.5 | -0.5535 | 0.20929 | 0.0097 | -2.6447
-17 | -0.5325 | 0.20009 | 0.0042 | -2.6613
-16.5 | -0.5003 | 0.19269 | 0.001 | -2.5964
-16 | -0.4985 | 0.18507 | -0.0091 | -2.6936
-15.5 | -0.4632 | 0.17537 | -0.0122 | -2.6413
-15 | -0.432 | 0.16797 | -0.0166 | -2.5719
-14.5 | -0.4361 | 0.15868 | -0.0284 | -2.7483
-14 | -0.3908 | 0.14975 | -0.0328 | -2.6097
-13.5 | -0.3655 | 0.14234 | -0.0368 | -2.5678
-13 | -0.3945 | 0.12299 | -0.0476 | -3.2076
-12.5 | -0.3905 | 0.11393 | -0.0512 | -3.4275
-12 | -0.3979 | 0.10248 | -0.0569 | -3.8827
-11.5 | -0.4314 | 0.08608 | -0.0667 | -5.0116
-11 | -0.4816 | 0.06989 | -0.0779 | -6.8908
-10.5 | -0.5242 | 0.05772 | -0.0861 | -9.0818
-10 | -0.5587 | 0.04845 | -0.0907 | -11.5315
-9.5 | -0.5801 | 0.04128 | -0.0926 | -14.0528
-9 | -0.5818 | 0.03604 | -0.0923 | -16.1432
-8.5 | -0.5725 | 0.03179 | -0.0901 | -18.0088
-8 | -0.5481 | 0.02832 | -0.0873 | -19.3538
-7.5 | -0.5166 | 0.02555 | -0.0841 | -20.2192
-7 | -0.4871 | 0.02333 | -0.0798 | -20.8787
-6.5 | -0.4673 | 0.02139 | -0.0748 | -21.8467
-6 | -0.4396 | 0.01963 | -0.07 | -22.3943
-5.5 | -0.4075 | 0.01777 | -0.0657 | -22.9319
-5 | -0.3721 | 0.01575 | -0.0625 | -23.6254
-4.5 | -0.3245 | 0.0145 | -0.0595 | -22.3793
-4 | -0.2605 | 0.01459 | -0.0583 | -17.8547
-3.5 | -0.1944 | 0.01492 | -0.0569 | -13.0295
-3 | -0.1274 | 0.015 | -0.0562 | -8.4933
-2.5 | -0.061 | 0.01526 | -0.0555 | -3.9974
-2 | 0.0068 | 0.01526 | -0.0549 | 0.44561
-1.5 | 0.0724 | 0.01532 | -0.0548 | 4.7258
-1 | 0.1403 | 0.01523 | -0.0549 | 9.2121
-0.5 | 0.2062 | 0.01526 | -0.055 | 13.5125
0 | 0.2716 | 0.01533 | -0.055 | 17.7169
0.5 | 0.3397 | 0.01524 | -0.0552 | 22.29
1 | 0.4033 | 0.0155 | -0.0552 | 26.0194
1.5 | 0.4728 | 0.01546 | -0.0553 | 30.5821
2 | 0.5342 | 0.01576 | -0.0548 | 33.8959
2.5 | 0.5973 | 0.01608 | -0.0543 | 37.1455
3 | 0.6664 | 0.01613 | -0.0543 | 41.3143
3.5 | 0.7246 | 0.01658 | -0.053 | 43.7033
4 | 0.7851 | 0.01693 | -0.0516 | 46.3733
4.5 | 0.8502 | 0.01708 | -0.0504 | 49.7775
5 | 0.9156 | 0.0171 | -0.0488 | 53.5439
5.5 | 0.9629 | 0.01731 | -0.0447 | 55.6268
6 | 1.0067 | 0.01745 | -0.0396 | 57.6905
6.5 | 1.0413 | 0.01752 | -0.0326 | 59.4349
7 | 1.0819 | 0.01816 | -0.0289 | 59.576
7.5 | 1.0995 | 0.01975 | -0.0235 | 55.6709
8 | 1.1064 | 0.02252 | -0.0181 | 49.1297
8.5 | 1.0962 | 0.02677 | -0.0128 | 40.9488
9 | 1.0761 | 0.03229 | -0.0085 | 33.3261
9.5 | 1.0591 | 0.03846 | -0.0058 | 27.5377
10 | 1.0464 | 0.045 | -0.0042 | 23.2533
10.5 | 1.0391 | 0.05163 | -0.0033 | 20.1259
11 | 1.0351 | 0.05834 | -0.0029 | 17.7425
11.5 | 1.0397 | 0.06458 | -0.0027 | 16.0994
12 | 1.0488 | 0.07067 | -0.0025 | 14.8408
12.5 | 1.0595 | 0.07693 | -0.0025 | 13.7723
13 | 1.0636 | 0.08423 | -0.0035 | 12.6273

## 25. Re 500k Mach 0.00 (1)
BIGFOIL.COM POLAR EXPORT
NACA63-317 a=0.6
NACA63-317 a=0.6 |  |  |  | Cl Max: | 1.507 | at alpha= | 14.5 | deg
JavaFoil+Calcfoil stall+Eppler ext transition |  |  |  | L/D Max: | 91.576 | at alpha= | 7 | deg
Re: | 500000 |  |  | Cd Min: | 0.00794 | at alpha= | -2.5 | deg
Mach: | 0 |  |  | Cl=0 at alpha= | -2.0902 | deg
|  |  |  | @ Cl=0.1, Cd= | 0.0079787
|  |  |  | @ Cl=0.4, Cd= | 0.0083802
|  |  |  | @ Cl=0.6, Cd= | 0.0087354
alpha (deg) | Cl | Cd | Cm | Cl/Cd
-20 | -0.931 | 0.18865 | -0.01 | -4.937
-19.5 | -0.949 | 0.17691 | -0.01 | -5.363
-19 | -0.965 | 0.16994 | -0.01 | -5.681
-18.5 | -0.979 | 0.16127 | -0.01 | -6.073
-18 | -0.991 | 0.15145 | -0.011 | -6.546
-17.5 | -1.001 | 0.14365 | -0.011 | -6.969
-17 | -1.008 | 0.1375 | -0.011 | -7.33
-16.5 | -1.012 | 0.12942 | -0.012 | -7.821
-16 | -1.012 | 0.1233 | -0.012 | -8.211
-15.5 | -1.006 | 0.11539 | -0.013 | -8.719
-15 | -0.996 | 0.10938 | -0.013 | -9.102
-14.5 | -0.982 | 0.10365 | -0.014 | -9.473
-14 | -0.969 | 0.0963 | -0.015 | -10.059
-13.5 | -0.953 | 0.08919 | -0.016 | -10.684
-13 | -0.946 | 0.07654 | -0.019 | -12.362
-12.5 | -0.991 | 0.04308 | -0.025 | -23.009
-12 | -0.992 | 0.03159 | -0.027 | -31.408
-11.5 | -0.967 | 0.02749 | -0.028 | -35.173
-11 | -0.936 | 0.02471 | -0.029 | -37.867
-10.5 | -0.901 | 0.02233 | -0.03 | -40.343
-10 | -0.863 | 0.02031 | -0.031 | -42.462
-9.5 | -0.821 | 0.0188 | -0.031 | -43.656
-9 | -0.776 | 0.01744 | -0.032 | -44.533
-8.5 | -0.73 | 0.01629 | -0.033 | -44.812
-8 | -0.681 | 0.01533 | -0.034 | -44.455
-7.5 | -0.631 | 0.01448 | -0.034 | -43.565
-7 | -0.579 | 0.01369 | -0.035 | -42.289
-6.5 | -0.525 | 0.01304 | -0.036 | -40.278
-6 | -0.471 | 0.01214 | -0.037 | -38.806
-5.5 | -0.415 | 0.01169 | -0.038 | -35.538
-5 | -0.356 | 0.00831 | -0.038 | -42.772
-4.5 | -0.295 | 0.00818 | -0.039 | -36.062
-4 | -0.234 | 0.00808 | -0.04 | -29.007
-3.5 | -0.173 | 0.00803 | -0.04 | -21.558
-3 | -0.112 | 0.008 | -0.041 | -13.974
-2.5 | -0.05 | 0.00794 | -0.042 | -6.329
-2 | 0.011 | 0.00798 | -0.042 | 1.426
-1.5 | 0.073 | 0.00797 | -0.043 | 9.171
-1 | 0.135 | 0.00799 | -0.043 | 16.887
-0.5 | 0.197 | 0.00808 | -0.044 | 24.342
0 | 0.258 | 0.00813 | -0.045 | 31.774
0.5 | 0.32 | 0.00822 | -0.045 | 38.922
1 | 0.382 | 0.00833 | -0.046 | 45.862
1.5 | 0.443 | 0.0085 | -0.047 | 52.173
2 | 0.505 | 0.00863 | -0.047 | 58.556
2.5 | 0.565 | 0.00876 | -0.048 | 64.47
3 | 0.622 | 0.00872 | -0.048 | 71.283
3.5 | 0.68 | 0.00924 | -0.049 | 73.59
4 | 0.738 | 0.00947 | -0.049 | 77.922
4.5 | 0.795 | 0.00974 | -0.05 | 81.688
5 | 0.852 | 0.01002 | -0.05 | 85.079
5.5 | 0.908 | 0.01035 | -0.051 | 87.726
6 | 0.963 | 0.01076 | -0.051 | 89.514
6.5 | 1.016 | 0.01117 | -0.051 | 90.995
7 | 1.069 | 0.01167 | -0.052 | 91.576
7.5 | 1.12 | 0.01226 | -0.052 | 91.324
8 | 1.156 | 0.02009 | -0.052 | 57.512
8.5 | 1.202 | 0.02116 | -0.053 | 56.816
9 | 1.246 | 0.02231 | -0.053 | 55.873
9.5 | 1.288 | 0.02362 | -0.053 | 54.535
10 | 1.327 | 0.02494 | -0.054 | 53.21
10.5 | 1.364 | 0.0262 | -0.054 | 52.053
11 | 1.397 | 0.02787 | -0.055 | 50.127
11.5 | 1.427 | 0.02957 | -0.055 | 48.269
12 | 1.452 | 0.0314 | -0.055 | 46.245
12.5 | 1.472 | 0.03344 | -0.056 | 44.022
13 | 1.488 | 0.0356 | -0.056 | 41.785
13.5 | 1.498 | 0.03812 | -0.056 | 39.31
14 | 1.505 | 0.04058 | -0.057 | 37.09
14.5 | 1.507 | 0.04358 | -0.057 | 34.583
15 | 1.503 | 0.04715 | -0.057 | 31.884
15.5 | 1.496 | 0.05079 | -0.057 | 29.456
16 | 1.477 | 0.05594 | -0.057 | 26.406
16.5 | 1.451 | 0.06257 | -0.057 | 23.192
17 | 1.415 | 0.0723 | -0.056 | 19.564
17.5 | 1.365 | 0.08831 | -0.054 | 15.462
18 | 1.258 | 0.13693 | -0.042 | 9.185
18.5 | 1.228 | 0.1481 | -0.041 | 8.288
19 | 1.192 | 0.16206 | -0.038 | 7.355
19.5 | 1.163 | 0.1729 | -0.037 | 6.726

## 26. Re 500k Mach 0.00 (2)
BIGFOIL.COM POLAR EXPORT
NACA63-317 a=0.6
NACA63-317 a=0.6 |  |  |  | Cl Max: | 1.2915 | at alpha= | 19.5 | deg
XFOIL ncrit=9 |  |  |  | L/D Max: | 100.96 | at alpha= | 7.5 | deg
Re: | 500000 |  |  | Cd Min: | 0.21809 | at alpha= | -20 | deg
Mach: | 0 |  |  | Cl=0 at alpha= | -2.1019 | deg
|  |  |  | @ Cl=0.1, Cd= | 0.008905
|  |  |  | @ Cl=0.4, Cd= | 0.008849
|  |  |  | @ Cl=0.6, Cd= | 0.0090697
alpha (deg) | Cl | Cd | Cm | Cl/Cd
-20 | -0.6222 | 0.21809 | 0.0287 | -2.853
-19.5 | -0.6035 | 0.21251 | 0.0249 | -2.8399
-19 | -0.6041 | 0.20055 | 0.0173 | -3.0122
-18.5 | -0.5783 | 0.19665 | 0.0152 | -2.9408
-18 | -0.5604 | 0.19068 | 0.0115 | -2.939
-17.5 | -0.8197 | 0.10716 | -0.0306 | -7.6493
-17 | -0.921 | 0.08025 | -0.0482 | -11.4766
-16.5 | -0.9501 | 0.06886 | -0.0551 | -13.7976
-16 | -0.9688 | 0.06005 | -0.0598 | -16.1332
-15.5 | -0.9827 | 0.05265 | -0.0631 | -18.6648
-15 | -0.9883 | 0.0466 | -0.0651 | -21.2082
-14.5 | -0.9857 | 0.0417 | -0.0665 | -23.6379
-14 | -0.9717 | 0.03739 | -0.068 | -25.9882
-13 | -0.924 | 0.03168 | -0.0671 | -29.1667
-12.5 | -0.9044 | 0.02939 | -0.0654 | -30.7724
-12 | -0.8814 | 0.02726 | -0.0636 | -32.3331
-11.5 | -0.8568 | 0.02542 | -0.0616 | -33.7057
-11 | -0.8339 | 0.02314 | -0.0591 | -36.0372
-10.5 | -0.8133 | 0.02141 | -0.0558 | -37.9869
-10 | -0.7861 | 0.02022 | -0.0527 | -38.8773
-9.5 | -0.7496 | 0.01916 | -0.0507 | -39.1232
-9 | -0.7166 | 0.01752 | -0.0484 | -40.9018
-8.5 | -0.6743 | 0.01654 | -0.0471 | -40.7678
-8 | -0.6301 | 0.01544 | -0.046 | -40.8096
-7.5 | -0.5826 | 0.01464 | -0.0452 | -39.7951
-7 | -0.5337 | 0.01368 | -0.0448 | -39.0132
-6.5 | -0.4853 | 0.01267 | -0.0442 | -38.3031
-6 | -0.4353 | 0.01165 | -0.0441 | -37.3648
-5.5 | -0.386 | 0.01048 | -0.0439 | -36.8321
-5 | -0.3347 | 0.0095 | -0.0439 | -35.2316
-4.5 | -0.2787 | 0.00917 | -0.0441 | -30.3926
-4 | -0.2211 | 0.00904 | -0.0445 | -24.458
-3.5 | -0.1632 | 0.00898 | -0.0449 | -18.1737
-3 | -0.1049 | 0.00894 | -0.0454 | -11.7338
-2.5 | -0.0465 | 0.00891 | -0.0458 | -5.2189
-2 | 0.0119 | 0.00892 | -0.0463 | 1.3341
-1.5 | 0.0705 | 0.00891 | -0.0468 | 7.9125
-1 | 0.1294 | 0.0089 | -0.0475 | 14.5393
-0.5 | 0.1877 | 0.00887 | -0.0479 | 21.1612
0 | 0.2464 | 0.00882 | -0.0486 | 27.9365
0.5 | 0.3049 | 0.00886 | -0.0492 | 34.4131
1 | 0.3632 | 0.00883 | -0.0497 | 41.1325
1.5 | 0.4214 | 0.00886 | -0.0503 | 47.5621
2 | 0.4795 | 0.00895 | -0.0508 | 53.5754
2.5 | 0.5371 | 0.00897 | -0.0513 | 59.8774
3 | 0.5945 | 0.00906 | -0.0517 | 65.6181
3.5 | 0.6515 | 0.00916 | -0.052 | 71.1245
4 | 0.7082 | 0.00923 | -0.0523 | 76.7281
4.5 | 0.7641 | 0.00935 | -0.0525 | 81.7219
5 | 0.819 | 0.00945 | -0.0525 | 86.6667
5.5 | 0.8728 | 0.00958 | -0.0522 | 91.1065
6 | 0.9256 | 0.00974 | -0.0518 | 95.0308
6.5 | 0.9745 | 0.00993 | -0.0506 | 98.137
7 | 1.0192 | 0.01018 | -0.0486 | 100.1179
7.5 | 1.0621 | 0.01052 | -0.0463 | 100.9601
8 | 1.1103 | 0.01147 | -0.0464 | 96.8003
8.5 | 1.131 | 0.01309 | -0.042 | 86.4018
9 | 1.1324 | 0.01509 | -0.0349 | 75.0431
9.5 | 1.1375 | 0.01755 | -0.0298 | 64.8148
10 | 1.147 | 0.02014 | -0.0259 | 56.9513
10.5 | 1.1561 | 0.02302 | -0.0225 | 50.2215
11 | 1.1657 | 0.02607 | -0.0196 | 44.7142
11.5 | 1.1742 | 0.02943 | -0.017 | 39.8981
12 | 1.183 | 0.03296 | -0.0149 | 35.892
12.5 | 1.197 | 0.03628 | -0.0134 | 32.9934
13 | 1.206 | 0.04029 | -0.0122 | 29.933
13.5 | 1.2174 | 0.04429 | -0.0114 | 27.487
14 | 1.2212 | 0.04927 | -0.0108 | 24.7859
14.5 | 1.2339 | 0.05355 | -0.0107 | 23.042
15 | 1.2411 | 0.05857 | -0.0109 | 21.19
15.5 | 1.2444 | 0.06422 | -0.0113 | 19.3771
16 | 1.2551 | 0.06924 | -0.012 | 18.1268
16.5 | 1.2631 | 0.07477 | -0.0131 | 16.8931
17 | 1.2667 | 0.08082 | -0.0144 | 15.6731
17.5 | 1.2734 | 0.08677 | -0.0159 | 14.6756
18 | 1.2792 | 0.09303 | -0.0179 | 13.7504
18.5 | 1.2841 | 0.09958 | -0.0202 | 12.8952
19 | 1.2882 | 0.10626 | -0.0229 | 12.1231
19.5 | 1.2915 | 0.11285 | -0.0253 | 11.4444
20 | 1.2908 | 0.12077 | -0.0291 | 10.6881

## 27. Re 500k Mach 0.10 (1)
BIGFOIL.COM POLAR EXPORT
NACA63-317 a=0.6
NACA63-317 a=0.6 |  |  |  | Cl Max: | 1.496 | at alpha= | 14 | deg
JavaFoil+Calcfoil stall+Eppler ext transition |  |  |  | L/D Max: | 91.151 | at alpha= | 7 | deg
Re: | 500000 |  |  | Cd Min: | 0.00798 | at alpha= | -1.5 | deg
Mach: | 0.1 |  |  | Cl=0 at alpha= | -2.0887 | deg
|  |  |  | @ Cl=0.1, Cd= | 0.0079842
|  |  |  | @ Cl=0.4, Cd= | 0.0084236
|  |  |  | @ Cl=0.6, Cd= | 0.0085757
alpha (deg) | Cl | Cd | Cm | Cl/Cd
-20 | -0.889 | 0.19283 | -0.01 | -4.611
-19.5 | -0.911 | 0.18333 | -0.01 | -4.967
-19 | -0.93 | 0.17159 | -0.01 | -5.421
-18.5 | -0.949 | 0.16308 | -0.01 | -5.817
-18 | -0.964 | 0.1537 | -0.011 | -6.272
-17.5 | -0.978 | 0.14479 | -0.011 | -6.752
-17 | -0.988 | 0.13808 | -0.011 | -7.154
-16.5 | -0.995 | 0.13116 | -0.012 | -7.584
-16 | -0.999 | 0.12434 | -0.012 | -8.033
-15.5 | -0.994 | 0.11785 | -0.013 | -8.435
-15 | -0.986 | 0.11079 | -0.013 | -8.897
-14.5 | -0.974 | 0.10499 | -0.013 | -9.276
-14 | -0.961 | 0.09822 | -0.015 | -9.786
-13.5 | -0.945 | 0.09171 | -0.015 | -10.303
-13 | -0.933 | 0.08235 | -0.018 | -11.329
-12.5 | -0.914 | 0.07507 | -0.019 | -12.18
-12 | -0.988 | 0.03296 | -0.027 | -29.979
-11.5 | -0.964 | 0.02848 | -0.028 | -33.86
-11 | -0.935 | 0.02524 | -0.029 | -37.05
-10.5 | -0.901 | 0.02275 | -0.03 | -39.603
-10 | -0.863 | 0.02065 | -0.031 | -41.821
-9.5 | -0.822 | 0.01908 | -0.031 | -43.09
-9 | -0.778 | 0.01766 | -0.032 | -44.068
-8.5 | -0.732 | 0.01649 | -0.033 | -44.391
-8 | -0.683 | 0.01549 | -0.034 | -44.111
-7.5 | -0.633 | 0.01463 | -0.035 | -43.27
-7 | -0.581 | 0.0138 | -0.035 | -42.095
-6.5 | -0.527 | 0.01313 | -0.036 | -40.127
-6 | -0.472 | 0.01223 | -0.037 | -38.613
-5.5 | -0.417 | 0.01172 | -0.038 | -35.595
-5 | -0.357 | 0.00837 | -0.039 | -42.702
-4.5 | -0.297 | 0.00822 | -0.039 | -36.057
-4 | -0.235 | 0.00808 | -0.04 | -29.126
-3.5 | -0.174 | 0.00804 | -0.041 | -21.639
-3 | -0.112 | 0.00801 | -0.041 | -14.031
-2.5 | -0.051 | 0.00799 | -0.042 | -6.326
-2 | 0.011 | 0.00799 | -0.042 | 1.432
-1.5 | 0.074 | 0.00798 | -0.043 | 9.21
-1 | 0.136 | 0.00799 | -0.044 | 16.968
-0.5 | 0.198 | 0.00809 | -0.044 | 24.434
0 | 0.26 | 0.00814 | -0.045 | 31.92
0.5 | 0.322 | 0.00824 | -0.046 | 39.066
1 | 0.384 | 0.00839 | -0.046 | 45.711
1.5 | 0.446 | 0.00852 | -0.047 | 52.334
2 | 0.508 | 0.00864 | -0.048 | 58.731
2.5 | 0.568 | 0.00877 | -0.048 | 64.68
3 | 0.624 | 0.00843 | -0.048 | 74.028
3.5 | 0.683 | 0.00928 | -0.049 | 73.525
4 | 0.741 | 0.00952 | -0.049 | 77.849
4.5 | 0.799 | 0.00979 | -0.05 | 81.586
5 | 0.856 | 0.01008 | -0.05 | 84.869
5.5 | 0.912 | 0.01042 | -0.051 | 87.494
6 | 0.967 | 0.01084 | -0.051 | 89.208
6.5 | 1.021 | 0.01126 | -0.052 | 90.671
7 | 1.073 | 0.01177 | -0.052 | 91.151
7.5 | 1.125 | 0.01239 | -0.053 | 90.774
8 | 1.16 | 0.0203 | -0.052 | 57.153
8.5 | 1.206 | 0.02139 | -0.053 | 56.416
9 | 1.25 | 0.0226 | -0.053 | 55.33
9.5 | 1.292 | 0.02391 | -0.054 | 54.04
10 | 1.331 | 0.02525 | -0.054 | 52.699
10.5 | 1.366 | 0.02666 | -0.054 | 51.257
11 | 1.399 | 0.02829 | -0.055 | 49.46
11.5 | 1.428 | 0.03008 | -0.055 | 47.484
12 | 1.452 | 0.03191 | -0.056 | 45.498
12.5 | 1.47 | 0.03399 | -0.056 | 43.256
13 | 1.484 | 0.03624 | -0.056 | 40.946
13.5 | 1.492 | 0.0389 | -0.057 | 38.362
14 | 1.496 | 0.04159 | -0.057 | 35.98
14.5 | 1.495 | 0.04485 | -0.057 | 33.332
15 | 1.487 | 0.04869 | -0.057 | 30.545
15.5 | 1.473 | 0.05328 | -0.057 | 27.652
16 | 1.45 | 0.05869 | -0.057 | 24.707
16.5 | 1.415 | 0.06744 | -0.056 | 20.98
17 | 1.35 | 0.08825 | -0.053 | 15.297
17.5 | 1.261 | 0.12574 | -0.045 | 10.026
18 | 1.211 | 0.14676 | -0.039 | 8.251
18.5 | 1.181 | 0.15619 | -0.038 | 7.559
19 | 1.147 | 0.167 | -0.037 | 6.867

## 28. Re 500k Mach 0.10 (2)
BIGFOIL.COM POLAR EXPORT
NACA63-317 a=0.6
NACA63-317 a=0.6 |  |  |  | Cl Max: | 1.2807 | at alpha= | 19.5 | deg
XFOIL ncrit=9 |  |  |  | L/D Max: | 100.15 | at alpha= | 7.5 | deg
Re: | 500000 |  |  | Cd Min: | 0.21338 | at alpha= | -19.5 | deg
Mach: | 0.1 |  |  | Cl=0 at alpha= | -2.102 | deg
|  |  |  | @ Cl=0.1, Cd= | 0.0089353
|  |  |  | @ Cl=0.4, Cd= | 0.0088877
|  |  |  | @ Cl=0.6, Cd= | 0.0091038
alpha (deg) | Cl | Cd | Cm | Cl/Cd
-19.5 | -0.6042 | 0.21338 | 0.0252 | -2.8316
-19 | -0.6049 | 0.20136 | 0.0175 | -3.0041
-18.5 | -0.5785 | 0.19747 | 0.0155 | -2.9296
-18 | -0.5601 | 0.19156 | 0.0118 | -2.9239
-17 | -0.8431 | 0.09506 | -0.0393 | -8.8691
-16.5 | -0.9003 | 0.07735 | -0.0509 | -11.6393
-16 | -0.9315 | 0.06588 | -0.0578 | -14.1393
-15.5 | -0.9542 | 0.05684 | -0.0624 | -16.7875
-15 | -0.9669 | 0.04971 | -0.0653 | -19.4508
-14.5 | -0.9699 | 0.04403 | -0.0672 | -22.0282
-14 | -0.961 | 0.03942 | -0.0693 | -24.3785
-13.5 | -0.9342 | 0.03533 | -0.07 | -26.4421
-13 | -0.9188 | 0.03277 | -0.0684 | -28.0378
-12.5 | -0.9003 | 0.03031 | -0.0668 | -29.7031
-12 | -0.8781 | 0.02803 | -0.065 | -31.3271
-11.5 | -0.8538 | 0.02602 | -0.0632 | -32.8132
-11 | -0.8298 | 0.02379 | -0.0608 | -34.8802
-10.5 | -0.8089 | 0.02185 | -0.0577 | -37.0206
-10 | -0.7848 | 0.02056 | -0.0542 | -38.1712
-9.5 | -0.7501 | 0.01942 | -0.0519 | -38.6251
-9 | -0.7176 | 0.0178 | -0.0495 | -40.3146
-8.5 | -0.6763 | 0.01673 | -0.048 | -40.4244
-8 | -0.6319 | 0.01565 | -0.0468 | -40.377
-7.5 | -0.5853 | 0.01475 | -0.0459 | -39.6814
-7 | -0.5363 | 0.0138 | -0.0453 | -38.8623
-6.5 | -0.4876 | 0.01283 | -0.0447 | -38.0047
-6 | -0.4374 | 0.01178 | -0.0445 | -37.1307
-5.5 | -0.388 | 0.01061 | -0.0442 | -36.5693
-5 | -0.3365 | 0.00958 | -0.0443 | -35.1253
-4.5 | -0.2805 | 0.00922 | -0.0444 | -30.423
-4 | -0.2225 | 0.00907 | -0.0449 | -24.5314
-3.5 | -0.1643 | 0.00902 | -0.0452 | -18.2151
-3 | -0.1055 | 0.00897 | -0.0457 | -11.7614
-2.5 | -0.0468 | 0.00895 | -0.0461 | -5.2291
-2 | 0.012 | 0.00894 | -0.0466 | 1.3423
-1.5 | 0.0709 | 0.00895 | -0.0471 | 7.9218
-1 | 0.1301 | 0.00892 | -0.0477 | 14.5852
-0.5 | 0.1889 | 0.00889 | -0.0482 | 21.2486
0 | 0.2479 | 0.00886 | -0.0488 | 27.9797
0.5 | 0.3068 | 0.00888 | -0.0494 | 34.5495
1 | 0.3653 | 0.00887 | -0.0499 | 41.1838
1.5 | 0.424 | 0.0089 | -0.0505 | 47.6404
2 | 0.4824 | 0.00898 | -0.051 | 53.7194
2.5 | 0.5404 | 0.00901 | -0.0515 | 59.9778
3 | 0.5982 | 0.0091 | -0.0519 | 65.7363
3.5 | 0.6555 | 0.00922 | -0.0523 | 71.0954
4 | 0.7125 | 0.00929 | -0.0526 | 76.6954
4.5 | 0.7688 | 0.0094 | -0.0527 | 81.7872
5 | 0.824 | 0.0095 | -0.0526 | 86.7368
5.5 | 0.8782 | 0.00964 | -0.0524 | 91.0996
6 | 0.9314 | 0.00981 | -0.0519 | 94.9439
6.5 | 0.9802 | 0.01003 | -0.0506 | 97.7268
7 | 1.0248 | 0.01027 | -0.0485 | 99.7858
7.5 | 1.0666 | 0.01065 | -0.0459 | 100.1502
8 | 1.1138 | 0.01165 | -0.0458 | 95.6052
8.5 | 1.1301 | 0.01333 | -0.0405 | 84.7787
9 | 1.1298 | 0.01551 | -0.0336 | 72.8433
9.5 | 1.1359 | 0.01804 | -0.0287 | 62.9656
10 | 1.1437 | 0.02081 | -0.0247 | 54.9592
10.5 | 1.154 | 0.02369 | -0.0215 | 48.7125
11 | 1.1624 | 0.02691 | -0.0186 | 43.1958
11.5 | 1.1706 | 0.03038 | -0.0161 | 38.5319
12 | 1.1802 | 0.03394 | -0.0141 | 34.7731
12.5 | 1.1919 | 0.03758 | -0.0126 | 31.7163
13 | 1.2019 | 0.04161 | -0.0115 | 28.8849
13.5 | 1.2115 | 0.04591 | -0.0108 | 26.3886
14 | 1.2167 | 0.05087 | -0.0103 | 23.9178
14.5 | 1.2284 | 0.05535 | -0.0103 | 22.1933
15 | 1.2337 | 0.06071 | -0.0105 | 20.3212
15.5 | 1.2389 | 0.06627 | -0.011 | 18.6947
16 | 1.2488 | 0.07152 | -0.0119 | 17.4609
16.5 | 1.2562 | 0.07723 | -0.0131 | 16.2657
17 | 1.2587 | 0.08337 | -0.0142 | 15.0978
17.5 | 1.2666 | 0.0895 | -0.0162 | 14.152
18 | 1.2716 | 0.09597 | -0.0182 | 13.25
18.5 | 1.2762 | 0.1027 | -0.0208 | 12.4265
19 | 1.28 | 0.10939 | -0.0233 | 11.7013
19.5 | 1.2807 | 0.1168 | -0.0264 | 10.9649
20 | 1.2787 | 0.12507 | -0.0305 | 10.2239

## 29. Re 500k Mach 0.25 (1)
BIGFOIL.COM POLAR EXPORT
NACA63-317 a=0.6
NACA63-317 a=0.6 |  |  |  | Cl Max: | 1.445 | at alpha= | 12.5 | deg
JavaFoil+Calcfoil stall+Eppler ext transition |  |  |  | L/D Max: | 88.58 | at alpha= | 6.5 | deg
Re: | 500000 |  |  | Cd Min: | 0.00804 | at alpha= | -2.5 | deg
Mach: | 0.25 |  |  | Cl=0 at alpha= | -2.0938 | deg
|  |  |  | @ Cl=0.1, Cd= | 0.0081029
|  |  |  | @ Cl=0.4, Cd= | 0.0085297
|  |  |  | @ Cl=0.6, Cd= | 0.009177
alpha (deg) | Cl | Cd | Cm | Cl/Cd
-16 | -0.876 | 0.13541 | -0.011 | -6.471
-15.5 | -0.893 | 0.12673 | -0.012 | -7.045
-15 | -0.903 | 0.11988 | -0.012 | -7.531
-14.5 | -0.908 | 0.11306 | -0.013 | -8.034
-14 | -0.909 | 0.1046 | -0.014 | -8.691
-13.5 | -0.905 | 0.09834 | -0.014 | -9.199
-13 | -0.895 | 0.09221 | -0.015 | -9.711
-12.5 | -0.881 | 0.0864 | -0.015 | -10.195
-12 | -0.872 | 0.07708 | -0.019 | -11.31
-11.5 | -0.851 | 0.07053 | -0.02 | -12.064
-11 | -0.922 | 0.02996 | -0.029 | -30.774
-10.5 | -0.898 | 0.02564 | -0.03 | -35.033
-10 | -0.865 | 0.02306 | -0.031 | -37.519
-9.5 | -0.828 | 0.0208 | -0.032 | -39.809
-9 | -0.786 | 0.01905 | -0.033 | -41.274
-8.5 | -0.741 | 0.01767 | -0.034 | -41.961
-8 | -0.694 | 0.01642 | -0.034 | -42.264
-7.5 | -0.644 | 0.01542 | -0.035 | -41.749
-7 | -0.591 | 0.0145 | -0.036 | -40.762
-6.5 | -0.537 | 0.0137 | -0.037 | -39.2
-6 | -0.481 | 0.01296 | -0.038 | -37.142
-5.5 | -0.425 | 0.0121 | -0.039 | -35.089
-5 | -0.367 | 0.0085 | -0.04 | -43.149
-4.5 | -0.304 | 0.00835 | -0.04 | -36.452
-4 | -0.242 | 0.00822 | -0.041 | -29.407
-3.5 | -0.179 | 0.00818 | -0.042 | -21.85
-3 | -0.115 | 0.00806 | -0.042 | -14.316
-2.5 | -0.052 | 0.00804 | -0.043 | -6.459
-2 | 0.012 | 0.00806 | -0.044 | 1.457
-1.5 | 0.076 | 0.00808 | -0.044 | 9.353
-1 | 0.139 | 0.00814 | -0.045 | 17.122
-0.5 | 0.203 | 0.00819 | -0.046 | 24.801
0 | 0.267 | 0.00825 | -0.046 | 32.346
0.5 | 0.331 | 0.00835 | -0.047 | 39.598
1 | 0.394 | 0.00851 | -0.048 | 46.324
1.5 | 0.458 | 0.00872 | -0.048 | 52.54
2 | 0.522 | 0.00886 | -0.049 | 58.911
2.5 | 0.578 | 0.0091 | -0.049 | 63.49
3 | 0.638 | 0.00931 | -0.049 | 68.572
3.5 | 0.698 | 0.00955 | -0.05 | 73.102
4 | 0.758 | 0.00982 | -0.05 | 77.242
4.5 | 0.818 | 0.01012 | -0.051 | 80.771
5 | 0.876 | 0.01044 | -0.051 | 83.921
5.5 | 0.933 | 0.01085 | -0.052 | 86.046
6 | 0.989 | 0.01128 | -0.052 | 87.72
6.5 | 1.044 | 0.01178 | -0.053 | 88.58
7 | 1.097 | 0.01239 | -0.053 | 88.533
7.5 | 1.148 | 0.01304 | -0.054 | 88.03
8 | 1.184 | 0.02151 | -0.054 | 55.047
8.5 | 1.229 | 0.02274 | -0.054 | 54.06
9 | 1.272 | 0.02412 | -0.055 | 52.715
9.5 | 1.311 | 0.02564 | -0.055 | 51.129
10 | 1.346 | 0.0272 | -0.055 | 49.498
10.5 | 1.378 | 0.0289 | -0.056 | 47.673
11 | 1.404 | 0.03073 | -0.056 | 45.692
11.5 | 1.426 | 0.03283 | -0.057 | 43.447
12 | 1.44 | 0.03517 | -0.057 | 40.932
12.5 | 1.445 | 0.03775 | -0.057 | 38.272
13 | 1.443 | 0.04083 | -0.057 | 35.338
13.5 | 1.433 | 0.04429 | -0.058 | 32.35
14 | 1.413 | 0.04839 | -0.058 | 29.205
14.5 | 1.379 | 0.05495 | -0.057 | 25.101
15 | 1.236 | 0.10005 | -0.046 | 12.354
15.5 | 1.165 | 0.12513 | -0.033 | 9.308
16 | 1.121 | 0.13319 | -0.032 | 8.418
16.5 | 1.071 | 0.14383 | -0.031 | 7.447
17 | 1.016 | 0.15352 | -0.031 | 6.617
17.5 | 0.955 | 0.16423 | -0.031 | 5.816

## 30. Re 500k Mach 0.25 (2)
BIGFOIL.COM POLAR EXPORT
NACA63-317 a=0.6
NACA63-317 a=0.6 |  |  |  | Cl Max: | 1.2275 | at alpha= | 17.5 | deg
XFOIL ncrit=9 |  |  |  | L/D Max: | 97.7407 | at alpha= | 7 | deg
Re: | 500000 |  |  | Cd Min: | 0.20192 | at alpha= | -18.5 | deg
Mach: | 0.25 |  |  | Cl=0 at alpha= | -2.102 | deg
|  |  |  | @ Cl=0.1, Cd= | 0.0090869
|  |  |  | @ Cl=0.4, Cd= | 0.0090884
|  |  |  | @ Cl=0.6, Cd= | 0.0093224
alpha (deg) | Cl | Cd | Cm | Cl/Cd
-18.5 | -0.5805 | 0.20192 | 0.017 | -2.8749
-18 | -0.5599 | 0.19616 | 0.0133 | -2.8543
-17.5 | -0.5655 | 0.1827 | 0.0043 | -3.0952
-17 | -0.537 | 0.17866 | 0.0027 | -3.0057
-16.5 | -0.517 | 0.17264 | -0.0008 | -2.9947
-16 | -0.7053 | 0.10976 | -0.0328 | -6.4258
-15.5 | -0.7736 | 0.08776 | -0.0476 | -8.8149
-15 | -0.8178 | 0.07273 | -0.0578 | -11.2443
-14.5 | -0.8495 | 0.06137 | -0.0651 | -13.8423
-14 | -0.8707 | 0.0524 | -0.0703 | -16.6164
-13.5 | -0.8718 | 0.04508 | -0.0745 | -19.339
-13 | -0.8703 | 0.04068 | -0.0741 | -21.3938
-12.5 | -0.8643 | 0.03669 | -0.0733 | -23.5568
-12 | -0.8518 | 0.03317 | -0.0722 | -25.6798
-11.5 | -0.8342 | 0.03007 | -0.0706 | -27.7419
-11 | -0.8117 | 0.02754 | -0.0687 | -29.4735
-10.5 | -0.7887 | 0.02479 | -0.0662 | -31.8152
-10 | -0.764 | 0.02274 | -0.0637 | -33.5972
-9.5 | -0.7393 | 0.02105 | -0.0605 | -35.1211
-9 | -0.7115 | 0.01973 | -0.0567 | -36.0618
-8.5 | -0.6829 | 0.01791 | -0.0535 | -38.1295
-8 | -0.6405 | 0.01679 | -0.0516 | -38.1477
-7.5 | -0.5979 | 0.01551 | -0.0498 | -38.5493
-7 | -0.5495 | 0.01451 | -0.0486 | -37.8704
-6.5 | -0.4993 | 0.01353 | -0.0477 | -36.9032
-6 | -0.4484 | 0.01246 | -0.0471 | -35.9872
-4.5 | -0.2903 | 0.00943 | -0.0463 | -30.7847
-4 | -0.2306 | 0.00922 | -0.0465 | -25.0108
-3.5 | -0.1703 | 0.00916 | -0.0468 | -18.5917
-3 | -0.1093 | 0.00913 | -0.0472 | -11.9715
-2.5 | -0.0484 | 0.00911 | -0.0477 | -5.3128
-2 | 0.0124 | 0.00911 | -0.0481 | 1.3611
-1.5 | 0.0734 | 0.0091 | -0.0486 | 8.0659
-1 | 0.1342 | 0.00907 | -0.0491 | 14.796
-0.5 | 0.1953 | 0.00904 | -0.0497 | 21.604
0 | 0.2562 | 0.00907 | -0.0503 | 28.247
0.5 | 0.3169 | 0.00903 | -0.0508 | 35.0941
1 | 0.3777 | 0.00907 | -0.0514 | 41.6428
1.5 | 0.4382 | 0.00912 | -0.0519 | 48.0482
2 | 0.4984 | 0.00915 | -0.0524 | 54.4699
2.5 | 0.5585 | 0.00926 | -0.0529 | 60.3132
3 | 0.6184 | 0.00935 | -0.0533 | 66.139
3.5 | 0.6777 | 0.00947 | -0.0535 | 71.5628
4 | 0.7366 | 0.00961 | -0.0537 | 76.6493
4.5 | 0.7949 | 0.00974 | -0.0537 | 81.6119
5 | 0.8514 | 0.00986 | -0.0534 | 86.3489
5.5 | 0.9073 | 0.01002 | -0.0529 | 90.5489
6 | 0.9617 | 0.01021 | -0.0521 | 94.192
6.5 | 1.0114 | 0.01044 | -0.0505 | 96.8774
7 | 1.0556 | 0.0108 | -0.0478 | 97.7407
7.5 | 1.0903 | 0.01131 | -0.0434 | 96.4014
8 | 1.1223 | 0.01279 | -0.0406 | 87.7482
8.5 | 1.1195 | 0.01506 | -0.033 | 74.336
9 | 1.1194 | 0.018 | -0.0274 | 62.1889
9.5 | 1.1237 | 0.02114 | -0.023 | 53.1552
10 | 1.1301 | 0.02445 | -0.0195 | 46.2209
10.5 | 1.1368 | 0.028 | -0.0164 | 40.6
11 | 1.1431 | 0.03181 | -0.0139 | 35.9352
11.5 | 1.1514 | 0.03578 | -0.0119 | 32.18
12 | 1.1613 | 0.03993 | -0.0104 | 29.0834
12.5 | 1.1664 | 0.04478 | -0.0093 | 26.0473
13 | 1.1782 | 0.04925 | -0.0087 | 23.9228
13.5 | 1.1788 | 0.05504 | -0.0085 | 21.4172
14 | 1.1906 | 0.05994 | -0.0085 | 19.8632
14.5 | 1.1984 | 0.06544 | -0.0089 | 18.313
15 | 1.2006 | 0.07163 | -0.0095 | 16.7611
15.5 | 1.2105 | 0.07737 | -0.0105 | 15.6456
16 | 1.2177 | 0.08353 | -0.0119 | 14.578
16.5 | 1.2219 | 0.09008 | -0.0135 | 13.5646
17 | 1.2258 | 0.09707 | -0.0156 | 12.628
17.5 | 1.2275 | 0.10473 | -0.0185 | 11.7206
18 | 1.2275 | 0.11269 | -0.0218 | 10.8927
18.5 | 1.2274 | 0.12073 | -0.0254 | 10.1665
19 | 1.2185 | 0.13054 | -0.0304 | 9.3343
19.5 | 1.2048 | 0.14173 | -0.0369 | 8.5007
20 | 1.1886 | 0.15379 | -0.0444 | 7.7287

## 31. Re 500k Mach 0.50 (1)
BIGFOIL.COM POLAR EXPORT
NACA63-317 a=0.6
NACA63-317 a=0.6 |  |  |  | Cl Max: | 1.299 | at alpha= | 9 | deg
JavaFoil+Calcfoil stall+Eppler ext transition |  |  |  | L/D Max: | 79.18 | at alpha= | 5.5 | deg
Re: | 500000 |  |  | Cd Min: | 0.00855 | at alpha= | -2.5 | deg
Mach: | 0.5 |  |  | Cl=0 at alpha= | -2.0915 | deg
|  |  |  | @ Cl=0.1, Cd= | 0.0085956
|  |  |  | @ Cl=0.4, Cd= | 0.0092967
|  |  |  | @ Cl=0.6, Cd= | 0.010008
alpha (deg) | Cl | Cd | Cm | Cl/Cd
-20 | -1.008 | 0.22962 | -0.014 | -4.39
-19.5 | -0.981 | 0.22451 | -0.014 | -4.369
-19 | -0.954 | 0.22344 | -0.015 | -4.268
-18.5 | -0.924 | 0.21331 | -0.015 | -4.33
-18 | -0.896 | 0.20862 | -0.015 | -4.294
-17.5 | -0.869 | 0.2008 | -0.015 | -4.326
-17 | -0.841 | 0.19466 | -0.015 | -4.321
-16.5 | -0.811 | 0.1935 | -0.015 | -4.193
-16 | -0.784 | 0.18094 | -0.015 | -4.331
-15.5 | -0.756 | 0.17384 | -0.016 | -4.349
-15 | -0.728 | 0.17087 | -0.016 | -4.263
-14.5 | -0.699 | 0.1637 | -0.015 | -4.27
-14 | -0.671 | 0.15815 | -0.015 | -4.242
-13.5 | -0.643 | 0.14833 | -0.016 | -4.337
-13 | -0.616 | 0.14976 | -0.016 | -4.11
-12.5 | -0.587 | 0.13733 | -0.015 | -4.273
-12 | -0.559 | 0.13122 | -0.015 | -4.257
-11.5 | -0.531 | 0.12527 | -0.016 | -4.236
-11 | -0.503 | 0.12048 | -0.016 | -4.173
-10.5 | -0.474 | 0.10957 | -0.015 | -4.327
-10 | -0.446 | 0.10568 | -0.015 | -4.22
-9.5 | -0.592 | 0.07344 | -0.016 | -8.065
-9 | -0.641 | 0.064 | -0.018 | -10.008
-8.5 | -0.7 | 0.03452 | -0.033 | -20.288
-8 | -0.709 | 0.02299 | -0.037 | -30.821
-7.5 | -0.674 | 0.02032 | -0.038 | -33.148
-7 | -0.628 | 0.01834 | -0.039 | -34.264
-6.5 | -0.576 | 0.01698 | -0.04 | -33.925
-6 | -0.519 | 0.01579 | -0.041 | -32.904
-5.5 | -0.46 | 0.01474 | -0.042 | -31.174
-5 | -0.397 | 0.01384 | -0.043 | -28.671
-4.5 | -0.339 | 0.00902 | -0.045 | -37.561
-4 | -0.269 | 0.00885 | -0.046 | -30.466
-3.5 | -0.199 | 0.00868 | -0.047 | -22.965
-3 | -0.129 | 0.00864 | -0.047 | -14.921
-2.5 | -0.058 | 0.00855 | -0.048 | -6.779
-2 | 0.013 | 0.00858 | -0.049 | 1.53
-1.5 | 0.084 | 0.00858 | -0.049 | 9.841
-1 | 0.156 | 0.00865 | -0.05 | 18.007
-0.5 | 0.227 | 0.00875 | -0.051 | 25.957
0 | 0.295 | 0.00903 | -0.051 | 32.694
0.5 | 0.365 | 0.00918 | -0.052 | 39.733
1 | 0.434 | 0.00941 | -0.052 | 46.077
1.5 | 0.503 | 0.00963 | -0.053 | 52.199
2 | 0.571 | 0.00987 | -0.053 | 57.871
2.5 | 0.636 | 0.01018 | -0.054 | 62.495
3 | 0.703 | 0.01051 | -0.055 | 66.887
3.5 | 0.77 | 0.01089 | -0.055 | 70.66
4 | 0.836 | 0.01131 | -0.056 | 73.908
4.5 | 0.901 | 0.01178 | -0.056 | 76.447
5 | 0.964 | 0.01235 | -0.057 | 78.04
5.5 | 1.026 | 0.01295 | -0.057 | 79.18
6 | 1.084 | 0.0137 | -0.058 | 79.133
6.5 | 1.14 | 0.01454 | -0.058 | 78.427
7 | 1.179 | 0.02463 | -0.058 | 47.895
7.5 | 1.226 | 0.02641 | -0.059 | 46.423
8 | 1.266 | 0.02847 | -0.059 | 44.463
8.5 | 1.291 | 0.03075 | -0.059 | 41.998
9 | 1.299 | 0.03349 | -0.06 | 38.797
9.5 | 1.276 | 0.03684 | -0.06 | 34.64
10 | 1.169 | 0.0427 | -0.06 | 27.368
10.5 | 0.703 | 0.10354 | -0.023 | 6.79
11 | 0.731 | 0.12132 | -0.026 | 6.025
11.5 | 0.758 | 0.12141 | -0.026 | 6.244
12 | 0.787 | 0.12987 | -0.03 | 6.057
12.5 | 0.814 | 0.13353 | -0.03 | 6.094
13 | 0.841 | 0.14083 | -0.032 | 5.975
13.5 | 0.869 | 0.15629 | -0.033 | 5.563
14 | 0.897 | 0.15502 | -0.034 | 5.784

## 32. Re 500k Mach 0.50 (2)
BIGFOIL.COM POLAR EXPORT
NACA63-317 a=0.6
NACA63-317 a=0.6 |  |  |  | Cl Max: | 1.1075 | at alpha= | 7 | deg
XFOIL ncrit=9 |  |  |  | L/D Max: | 87.5449 | at alpha= | 6 | deg
Re: | 500000 |  |  | Cd Min: | 0.2467 | at alpha= | -20 | deg
Mach: | 0.5 |  |  | Cl=0 at alpha= | -2.0921 | deg
|  |  |  | @ Cl=0.1, Cd= | 0.0098176
|  |  |  | @ Cl=0.4, Cd= | 0.0099711
|  |  |  | @ Cl=0.6, Cd= | 0.010339
alpha (deg) | Cl | Cd | Cm | Cl/Cd
-20 | -0.6683 | 0.2467 | 0.0393 | -2.709
-19.5 | -0.6416 | 0.23997 | 0.0351 | -2.6737
-19 | -0.6276 | 0.23006 | 0.0271 | -2.728
-18.5 | -0.6006 | 0.22198 | 0.0232 | -2.7056
-18 | -0.5743 | 0.21523 | 0.0188 | -2.6683
-17.5 | -0.5677 | 0.20423 | 0.0094 | -2.7797
-17 | -0.5341 | 0.19723 | 0.0069 | -2.708
-16 | -0.5018 | 0.17825 | -0.0089 | -2.8151
-15.5 | -0.478 | 0.17172 | -0.0097 | -2.7836
-15 | -0.4546 | 0.16572 | -0.0121 | -2.7432
-14 | -0.4535 | 0.13994 | -0.0254 | -3.2407
-13.5 | -0.4582 | 0.12675 | -0.0327 | -3.615
-13 | -0.4595 | 0.11615 | -0.0385 | -3.9561
-12.5 | -0.4859 | 0.1004 | -0.0478 | -4.8396
-12 | -0.5275 | 0.08342 | -0.059 | -6.3234
-11.5 | -0.5637 | 0.06936 | -0.0689 | -8.1272
-11 | -0.5937 | 0.05785 | -0.0767 | -10.2627
-10.5 | -0.6193 | 0.04857 | -0.0816 | -12.7507
-10 | -0.6364 | 0.0409 | -0.0845 | -15.5599
-9.5 | -0.6432 | 0.03481 | -0.0848 | -18.4774
-9 | -0.6345 | 0.03011 | -0.0835 | -21.0727
-8.5 | -0.619 | 0.02638 | -0.081 | -23.4647
-8 | -0.5948 | 0.02342 | -0.0782 | -25.3971
-7.5 | -0.5693 | 0.02087 | -0.0748 | -27.2784
-7 | -0.5559 | 0.01844 | -0.0696 | -30.1464
-6.5 | -0.5257 | 0.01684 | -0.0648 | -31.2173
-6 | -0.4834 | 0.01532 | -0.0614 | -31.5535
-5.5 | -0.4329 | 0.01401 | -0.0588 | -30.8994
-5 | -0.3795 | 0.01266 | -0.0569 | -29.9763
-4.5 | -0.3259 | 0.01111 | -0.0555 | -29.3339
-4 | -0.2663 | 0.01004 | -0.0546 | -26.5239
-3.5 | -0.1971 | 0.00985 | -0.0544 | -20.0102
-3 | -0.1275 | 0.00982 | -0.0542 | -12.9837
-2.5 | -0.0571 | 0.00978 | -0.0545 | -5.8384
-2 | 0.0129 | 0.00982 | -0.0547 | 1.3136
-1.5 | 0.083 | 0.00982 | -0.055 | 8.4521
-1 | 0.1528 | 0.00981 | -0.0555 | 15.5759
-0.5 | 0.2227 | 0.00985 | -0.056 | 22.6091
0 | 0.2922 | 0.00986 | -0.0565 | 29.6349
0.5 | 0.3614 | 0.00991 | -0.057 | 36.4682
1 | 0.4309 | 0.01002 | -0.0574 | 43.004
1.5 | 0.4993 | 0.01011 | -0.0577 | 49.3867
2 | 0.5682 | 0.01026 | -0.058 | 55.3801
2.5 | 0.6365 | 0.01043 | -0.0582 | 61.0259
3 | 0.704 | 0.01061 | -0.0581 | 66.3525
3.5 | 0.7716 | 0.01081 | -0.0578 | 71.3784
4 | 0.8378 | 0.01102 | -0.0571 | 76.0254
4.5 | 0.9024 | 0.01126 | -0.0561 | 80.1421
5 | 0.9636 | 0.0115 | -0.0542 | 83.7913
5.5 | 1.022 | 0.01184 | -0.0518 | 86.3176
6 | 1.0733 | 0.01226 | -0.0483 | 87.5449
6.5 | 1.0988 | 0.01296 | -0.0409 | 84.784
7 | 1.1075 | 0.01447 | -0.0322 | 76.5377
8 | 1.0975 | 0.02152 | -0.0195 | 50.9991
8.5 | 1.0853 | 0.0264 | -0.0147 | 41.1098
9 | 1.0762 | 0.03161 | -0.011 | 34.0462
9.5 | 1.0732 | 0.03697 | -0.0085 | 29.0289
10 | 1.0735 | 0.04253 | -0.0067 | 25.241
10.5 | 1.0758 | 0.04833 | -0.0055 | 22.2595
11 | 1.0793 | 0.05439 | -0.0048 | 19.8437
11.5 | 1.0818 | 0.06086 | -0.0047 | 17.7752
12 | 1.0886 | 0.06724 | -0.0049 | 16.1898

## 33. Re 750k Mach 0.00 (1)
BIGFOIL.COM POLAR EXPORT
NACA63-317 a=0.6
NACA63-317 a=0.6 |  |  |  | Cl Max: | 1.513 | at alpha= | 14.5 | deg
JavaFoil+Calcfoil stall+Eppler ext transition |  |  |  | L/D Max: | 103.529 | at alpha= | 7 | deg
Re: | 750000 |  |  | Cd Min: | 0.00708 | at alpha= | -2 | deg
Mach: | 0 |  |  | Cl=0 at alpha= | -2.0902 | deg
|  |  |  | @ Cl=0.1, Cd= | 0.0071244
|  |  |  | @ Cl=0.4, Cd= | 0.0074766
|  |  |  | @ Cl=0.6, Cd= | 0.0078375
alpha (deg) | Cl | Cd | Cm | Cl/Cd
-18.5 | -0.982 | 0.15335 | -0.011 | -6.401
-18 | -0.994 | 0.14534 | -0.012 | -6.84
-17.5 | -1.004 | 0.13708 | -0.012 | -7.323
-17 | -1.011 | 0.13045 | -0.012 | -7.749
-16.5 | -1.017 | 0.12261 | -0.013 | -8.295
-16 | -1.018 | 0.11657 | -0.014 | -8.73
-15.5 | -1.016 | 0.10678 | -0.015 | -9.517
-15 | -1.012 | 0.09677 | -0.017 | -10.462
-14.5 | -1.006 | 0.08772 | -0.018 | -11.467
-14 | -1.059 | 0.05062 | -0.023 | -20.925
-13.5 | -1.06 | 0.04006 | -0.025 | -26.468
-13 | -1.049 | 0.03397 | -0.026 | -30.874
-12.5 | -1.029 | 0.02985 | -0.027 | -34.488
-12 | -1.006 | 0.02672 | -0.028 | -37.653
-11.5 | -0.978 | 0.02375 | -0.028 | -41.165
-11 | -0.944 | 0.0218 | -0.029 | -43.291
-10.5 | -0.907 | 0.01985 | -0.03 | -45.697
-10 | -0.868 | 0.01819 | -0.031 | -47.722
-9.5 | -0.826 | 0.01688 | -0.032 | -48.913
-9 | -0.781 | 0.01566 | -0.032 | -49.871
-8.5 | -0.734 | 0.01468 | -0.033 | -49.993
-8 | -0.685 | 0.01383 | -0.034 | -49.541
-7.5 | -0.634 | 0.01309 | -0.035 | -48.467
-7 | -0.582 | 0.01241 | -0.035 | -46.903
-6.5 | -0.529 | 0.01153 | -0.036 | -45.911
-6 | -0.474 | 0.01114 | -0.037 | -42.587
-5.5 | -0.415 | 0.01063 | -0.038 | -39.081
-5 | -0.356 | 0.00746 | -0.038 | -47.636
-4.5 | -0.295 | 0.0073 | -0.039 | -40.415
-4 | -0.234 | 0.00724 | -0.04 | -32.374
-3.5 | -0.173 | 0.00716 | -0.04 | -24.192
-3 | -0.112 | 0.00712 | -0.041 | -15.697
-2.5 | -0.05 | 0.0071 | -0.042 | -7.084
-2 | 0.011 | 0.00708 | -0.042 | 1.606
-1.5 | 0.073 | 0.00712 | -0.043 | 10.273
-1 | 0.135 | 0.00713 | -0.043 | 18.916
-0.5 | 0.197 | 0.00721 | -0.044 | 27.271
0 | 0.258 | 0.00725 | -0.045 | 35.619
0.5 | 0.32 | 0.00734 | -0.045 | 43.622
1 | 0.382 | 0.00745 | -0.046 | 51.277
1.5 | 0.443 | 0.00754 | -0.047 | 58.836
2 | 0.505 | 0.00766 | -0.047 | 65.954
2.5 | 0.565 | 0.00774 | -0.048 | 72.919
3 | 0.626 | 0.00791 | -0.049 | 79.095
3.5 | 0.687 | 0.00811 | -0.049 | 84.682
4 | 0.748 | 0.00841 | -0.05 | 88.939
4.5 | 0.801 | 0.00864 | -0.05 | 92.71
5 | 0.858 | 0.00888 | -0.05 | 96.562
5.5 | 0.914 | 0.00918 | -0.051 | 99.531
6 | 0.968 | 0.00952 | -0.051 | 101.718
6.5 | 1.022 | 0.00991 | -0.052 | 103.203
7 | 1.075 | 0.01038 | -0.052 | 103.529
7.5 | 1.126 | 0.01092 | -0.053 | 103.135
8 | 1.159 | 0.01847 | -0.052 | 62.73
8.5 | 1.205 | 0.01946 | -0.053 | 61.926
9 | 1.25 | 0.02052 | -0.053 | 60.908
9.5 | 1.292 | 0.02173 | -0.054 | 59.455
10 | 1.331 | 0.02294 | -0.054 | 58.008
10.5 | 1.368 | 0.0242 | -0.054 | 56.518
11 | 1.401 | 0.02562 | -0.055 | 54.695
11.5 | 1.432 | 0.02717 | -0.055 | 52.702
12 | 1.457 | 0.02888 | -0.056 | 50.444
12.5 | 1.477 | 0.03067 | -0.056 | 48.14
13 | 1.492 | 0.03266 | -0.056 | 45.692
13.5 | 1.504 | 0.03502 | -0.057 | 42.932
14 | 1.511 | 0.0372 | -0.057 | 40.61
14.5 | 1.513 | 0.03987 | -0.057 | 37.958
15 | 1.511 | 0.04292 | -0.057 | 35.2
15.5 | 1.504 | 0.04604 | -0.058 | 32.676
16 | 1.489 | 0.04981 | -0.058 | 29.9
16.5 | 1.468 | 0.0544 | -0.058 | 26.986
17 | 1.442 | 0.05969 | -0.058 | 24.154
17.5 | 1.409 | 0.06688 | -0.057 | 21.069
18 | 1.373 | 0.07479 | -0.057 | 18.358
18.5 | 1.328 | 0.08757 | -0.056 | 15.164
19 | 1.267 | 0.10934 | -0.053 | 11.592
19.5 | 1.19 | 0.14794 | -0.046 | 8.046

## 34. Re 750k Mach 0.00 (2)
BIGFOIL.COM POLAR EXPORT
NACA63-317 a=0.6
NACA63-317 a=0.6 |  |  |  | Cl Max: | 1.3281 | at alpha= | 18.5 | deg
XFOIL ncrit=9 |  |  |  | L/D Max: | 110.955 | at alpha= | 7 | deg
Re: | 750000 |  |  | Cd Min: | 0.11777 | at alpha= | 20 | deg
Mach: | 0 |  |  | Cl=0 at alpha= | -2.0998 | deg
|  |  |  | @ Cl=0.1, Cd= | 0.0074301
|  |  |  | @ Cl=0.4, Cd= | 0.0075197
|  |  |  | @ Cl=0.6, Cd= | 0.0077527
alpha (deg) | Cl | Cd | Cm | Cl/Cd
-19.5 | -0.9662 | 0.11305 | -0.0243 | -8.5467
-19 | -0.994 | 0.09941 | -0.033 | -9.999
-18.5 | -1.0136 | 0.08797 | -0.04 | -11.5221
-18 | -1.0267 | 0.07827 | -0.0458 | -13.1174
-17.5 | -1.0359 | 0.06971 | -0.0506 | -14.8601
-17 | -1.0404 | 0.0623 | -0.0545 | -16.6998
-16.5 | -1.0415 | 0.05583 | -0.0576 | -18.6548
-16 | -1.0381 | 0.05029 | -0.0599 | -20.6423
-15.5 | -1.0329 | 0.04533 | -0.0615 | -22.7862
-15 | -1.0233 | 0.04102 | -0.0627 | -24.9464
-14.5 | -1.0051 | 0.03668 | -0.065 | -27.4019
-14 | -0.9914 | 0.03333 | -0.0647 | -29.745
-13.5 | -0.9779 | 0.03047 | -0.0635 | -32.0939
-13 | -0.96 | 0.02797 | -0.0624 | -34.3225
-12.5 | -0.9399 | 0.02568 | -0.061 | -36.6005
-12 | -0.9181 | 0.02365 | -0.0593 | -38.8203
-11.5 | -0.8932 | 0.02202 | -0.0573 | -40.5631
-10.5 | -0.862 | 0.01843 | -0.0492 | -46.7716
-10 | -0.8247 | 0.01741 | -0.0473 | -47.3693
-9.5 | -0.7813 | 0.01654 | -0.0462 | -47.237
-9 | -0.742 | 0.01529 | -0.0445 | -48.5284
-8.5 | -0.6943 | 0.01446 | -0.0439 | -48.0152
-8 | -0.646 | 0.01365 | -0.0432 | -47.326
-7.5 | -0.5952 | 0.01292 | -0.043 | -46.0681
-7 | -0.5439 | 0.01218 | -0.0427 | -44.6552
-6.5 | -0.4919 | 0.01144 | -0.0426 | -42.9983
-6 | -0.4397 | 0.01061 | -0.0426 | -41.442
-5.5 | -0.387 | 0.00981 | -0.0427 | -39.4495
-5 | -0.3349 | 0.00877 | -0.0429 | -38.187
-4.5 | -0.2808 | 0.00805 | -0.0431 | -34.882
-4 | -0.2232 | 0.00774 | -0.0437 | -28.8372
-3.5 | -0.165 | 0.00764 | -0.0442 | -21.5969
-3 | -0.1062 | 0.00753 | -0.0448 | -14.1036
-2.5 | -0.0473 | 0.0075 | -0.0454 | -6.3067
-2 | 0.0118 | 0.00745 | -0.046 | 1.5839
-1.5 | 0.0707 | 0.00745 | -0.0467 | 9.4899
-1 | 0.1297 | 0.00741 | -0.0473 | 17.5034
-0.5 | 0.1889 | 0.00742 | -0.048 | 25.4582
0.5 | 0.3067 | 0.00744 | -0.0493 | 41.2231
1.5 | 0.4238 | 0.00754 | -0.0505 | 56.2069
2 | 0.4823 | 0.00759 | -0.0512 | 63.5441
3 | 0.5983 | 0.00775 | -0.0522 | 77.2
3.5 | 0.6558 | 0.00784 | -0.0527 | 83.648
4 | 0.7128 | 0.00798 | -0.0531 | 89.3233
4.5 | 0.7692 | 0.0081 | -0.0534 | 94.963
5 | 0.8251 | 0.00824 | -0.0536 | 100.1335
5.5 | 0.8804 | 0.00841 | -0.0538 | 104.6849
6 | 0.9345 | 0.00859 | -0.0537 | 108.7893
6.5 | 0.9856 | 0.00891 | -0.0531 | 110.6173
7 | 1.0341 | 0.00932 | -0.0521 | 110.9549
7.5 | 1.0738 | 0.01005 | -0.0498 | 106.8458
8 | 1.0985 | 0.01118 | -0.0448 | 98.2558
8.5 | 1.1253 | 0.01285 | -0.0417 | 87.572
9 | 1.1326 | 0.01463 | -0.0355 | 77.4163
9.5 | 1.146 | 0.01662 | -0.031 | 68.9531
10 | 1.1612 | 0.01881 | -0.0274 | 61.7331
10.5 | 1.176 | 0.02122 | -0.0242 | 55.4194
11 | 1.1892 | 0.0239 | -0.0213 | 49.7573
11.5 | 1.2045 | 0.02664 | -0.0189 | 45.214
12 | 1.2207 | 0.02944 | -0.0168 | 41.464
12.5 | 1.2332 | 0.03267 | -0.0149 | 37.7472
13 | 1.2505 | 0.0357 | -0.0136 | 35.028
13.5 | 1.257 | 0.03991 | -0.0123 | 31.4959
14 | 1.2744 | 0.04334 | -0.0116 | 29.4047
14.5 | 1.2875 | 0.04734 | -0.0112 | 27.1969
15 | 1.2875 | 0.05294 | -0.011 | 24.32
15.5 | 1.3018 | 0.05719 | -0.0112 | 22.7627
16 | 1.3113 | 0.06216 | -0.0118 | 21.0956
16.5 | 1.318 | 0.06763 | -0.0127 | 19.4884
17 | 1.312 | 0.0749 | -0.0142 | 17.5167
17.5 | 1.3202 | 0.08062 | -0.0157 | 16.3756
18 | 1.3256 | 0.08685 | -0.0176 | 15.2631
18.5 | 1.3281 | 0.09369 | -0.0199 | 14.1755
19 | 1.3253 | 0.10146 | -0.0229 | 13.0623
19.5 | 1.3166 | 0.11019 | -0.0264 | 11.9485
20 | 1.3177 | 0.11777 | -0.0299 | 11.1888

## 35. Re 750k Mach 0.10 (1)
BIGFOIL.COM POLAR EXPORT
NACA63-317 a=0.6
NACA63-317 a=0.6 |  |  |  | Cl Max: | 1.502 | at alpha= | 14 | deg
JavaFoil+Calcfoil stall+Eppler ext transition |  |  |  | L/D Max: | 102.929 | at alpha= | 7 | deg
Re: | 750000 |  |  | Cd Min: | 0.0071 | at alpha= | -2.5 | deg
Mach: | 0.1 |  |  | Cl=0 at alpha= | -2.0887 | deg
|  |  |  | @ Cl=0.1, Cd= | 0.0071242
|  |  |  | @ Cl=0.4, Cd= | 0.0074881
|  |  |  | @ Cl=0.6, Cd= | 0.0078487
alpha (deg) | Cl | Cd | Cm | Cl/Cd
-18.5 | -0.951 | 0.15594 | -0.011 | -6.096
-18 | -0.966 | 0.14697 | -0.011 | -6.573
-17.5 | -0.98 | 0.14085 | -0.012 | -6.96
-17 | -0.991 | 0.13163 | -0.012 | -7.526
-16.5 | -0.998 | 0.12494 | -0.013 | -7.985
-16 | -1.004 | 0.11788 | -0.014 | -8.513
-15.5 | -1.001 | 0.1103 | -0.015 | -9.072
-15 | -0.996 | 0.10156 | -0.016 | -9.808
-14.5 | -0.987 | 0.09501 | -0.017 | -10.386
-14 | -1.009 | 0.07082 | -0.021 | -14.245
-13.5 | -1.045 | 0.04416 | -0.024 | -23.673
-13 | -1.043 | 0.03528 | -0.026 | -29.551
-12.5 | -1.025 | 0.03099 | -0.027 | -33.068
-12 | -1.003 | 0.02751 | -0.028 | -36.47
-11.5 | -0.977 | 0.02432 | -0.028 | -40.171
-11 | -0.944 | 0.02218 | -0.029 | -42.555
-10.5 | -0.908 | 0.02021 | -0.03 | -44.912
-10 | -0.869 | 0.01847 | -0.031 | -47.066
-9.5 | -0.827 | 0.01713 | -0.032 | -48.277
-9 | -0.783 | 0.01586 | -0.032 | -49.343
-8.5 | -0.736 | 0.01486 | -0.033 | -49.535
-8 | -0.687 | 0.01397 | -0.034 | -49.203
-7.5 | -0.637 | 0.01322 | -0.035 | -48.134
-7 | -0.584 | 0.01253 | -0.036 | -46.598
-6.5 | -0.531 | 0.01163 | -0.036 | -45.621
-6 | -0.477 | 0.01117 | -0.037 | -42.686
-5.5 | -0.417 | 0.01066 | -0.038 | -39.157
-5 | -0.357 | 0.00747 | -0.039 | -47.809
-4.5 | -0.297 | 0.00734 | -0.039 | -40.373
-4 | -0.235 | 0.00724 | -0.04 | -32.525
-3.5 | -0.174 | 0.0072 | -0.041 | -24.177
-3 | -0.112 | 0.00713 | -0.041 | -15.763
-2.5 | -0.051 | 0.0071 | -0.042 | -7.114
-2 | 0.011 | 0.00712 | -0.042 | 1.605
-1.5 | 0.074 | 0.00712 | -0.043 | 10.324
-1 | 0.136 | 0.00713 | -0.044 | 19.011
-0.5 | 0.198 | 0.00722 | -0.044 | 27.375
0 | 0.26 | 0.00726 | -0.045 | 35.755
0.5 | 0.322 | 0.00735 | -0.046 | 43.785
1 | 0.384 | 0.00747 | -0.046 | 51.391
1.5 | 0.446 | 0.00754 | -0.047 | 59.087
2 | 0.508 | 0.00772 | -0.048 | 65.76
2.5 | 0.568 | 0.00777 | -0.048 | 73.029
3 | 0.629 | 0.00792 | -0.049 | 79.399
3.5 | 0.69 | 0.00813 | -0.049 | 84.945
4 | 0.751 | 0.00842 | -0.05 | 89.212
4.5 | 0.805 | 0.00868 | -0.05 | 92.735
5 | 0.861 | 0.00894 | -0.051 | 96.356
5.5 | 0.918 | 0.00924 | -0.051 | 99.306
6 | 0.973 | 0.00959 | -0.052 | 101.453
6.5 | 1.027 | 0.00999 | -0.052 | 102.797
7 | 1.079 | 0.01048 | -0.053 | 102.929
7.5 | 1.13 | 0.01103 | -0.053 | 102.46
8 | 1.163 | 0.01866 | -0.053 | 62.325
8.5 | 1.21 | 0.01967 | -0.053 | 61.492
9 | 1.254 | 0.02079 | -0.053 | 60.32
9.5 | 1.295 | 0.02198 | -0.054 | 58.939
10 | 1.334 | 0.02325 | -0.054 | 57.399
10.5 | 1.37 | 0.02467 | -0.055 | 55.549
11 | 1.403 | 0.02597 | -0.055 | 54.018
11.5 | 1.432 | 0.02764 | -0.055 | 51.829
12 | 1.456 | 0.02934 | -0.056 | 49.642
12.5 | 1.475 | 0.03121 | -0.056 | 47.251
13 | 1.489 | 0.03328 | -0.057 | 44.727
13.5 | 1.497 | 0.03565 | -0.057 | 41.997
14 | 1.502 | 0.0381 | -0.057 | 39.412
14.5 | 1.501 | 0.04098 | -0.057 | 36.629
15 | 1.495 | 0.04423 | -0.058 | 33.798
15.5 | 1.485 | 0.04753 | -0.058 | 31.236
16 | 1.465 | 0.05135 | -0.058 | 28.54
16.5 | 1.438 | 0.05679 | -0.058 | 25.319
17 | 1.405 | 0.06307 | -0.058 | 22.283
17.5 | 1.365 | 0.07211 | -0.057 | 18.933
18 | 1.319 | 0.08363 | -0.056 | 15.769
18.5 | 1.255 | 0.10563 | -0.053 | 11.88
19 | 1.179 | 0.13931 | -0.047 | 8.459

## 36. Re 750k Mach 0.10 (2)
BIGFOIL.COM POLAR EXPORT
NACA63-317 a=0.6
NACA63-317 a=0.6 |  |  |  | Cl Max: | 1.3164 | at alpha= | 18.5 | deg
XFOIL ncrit=9 |  |  |  | L/D Max: | 110.546 | at alpha= | 6.5 | deg
Re: | 750000 |  |  | Cd Min: | 0.12207 | at alpha= | 20 | deg
Mach: | 0.1 |  |  | Cl=0 at alpha= | -2.0993 | deg
|  |  |  | @ Cl=0.1, Cd= | 0.0074503
|  |  |  | @ Cl=0.4, Cd= | 0.0075565
|  |  |  | @ Cl=0.6, Cd= | 0.0077884
alpha (deg) | Cl | Cd | Cm | Cl/Cd
-19 | -0.9186 | 0.11568 | -0.0234 | -7.9409
-18.5 | -0.9628 | 0.09859 | -0.0344 | -9.7657
-18 | -0.9871 | 0.08626 | -0.0421 | -11.4433
-17.5 | -1.0041 | 0.0759 | -0.0483 | -13.2292
-17 | -1.0143 | 0.06725 | -0.0531 | -15.0825
-16.5 | -1.0199 | 0.0598 | -0.057 | -17.0552
-16 | -1.0199 | 0.05354 | -0.0599 | -19.0493
-15.5 | -1.0182 | 0.04793 | -0.062 | -21.2435
-15 | -1.0119 | 0.04312 | -0.0635 | -23.4671
-14.5 | -0.9934 | 0.03863 | -0.0665 | -25.7158
-14 | -0.9832 | 0.03483 | -0.0659 | -28.2285
-13.5 | -0.9711 | 0.03173 | -0.0648 | -30.6051
-13 | -0.9541 | 0.02905 | -0.0638 | -32.8434
-12.5 | -0.9346 | 0.0266 | -0.0625 | -35.1353
-12 | -0.9133 | 0.02441 | -0.0609 | -37.415
-11.5 | -0.8892 | 0.02261 | -0.059 | -39.3277
-10.5 | -0.861 | 0.01879 | -0.0509 | -45.8222
-10 | -0.8256 | 0.0177 | -0.0487 | -46.6441
-9.5 | -0.7837 | 0.01674 | -0.0473 | -46.816
-9 | -0.7444 | 0.01551 | -0.0455 | -47.9948
-8.5 | -0.6974 | 0.01461 | -0.0447 | -47.7344
-8 | -0.6485 | 0.01386 | -0.044 | -46.7893
-7.5 | -0.5984 | 0.01301 | -0.0436 | -45.9954
-7 | -0.547 | 0.01227 | -0.0432 | -44.5803
-6.5 | -0.4945 | 0.01153 | -0.0431 | -42.8881
-6 | -0.4421 | 0.01071 | -0.043 | -41.2792
-5.5 | -0.389 | 0.00991 | -0.0431 | -39.2533
-5 | -0.3366 | 0.00886 | -0.0432 | -37.991
-4.5 | -0.2825 | 0.00809 | -0.0435 | -34.9197
-4 | -0.2246 | 0.00777 | -0.044 | -28.906
-3.5 | -0.166 | 0.00766 | -0.0445 | -21.671
-3 | -0.1069 | 0.00754 | -0.0451 | -14.1777
-2.5 | -0.0476 | 0.00751 | -0.0457 | -6.3382
-2 | 0.0118 | 0.00747 | -0.0463 | 1.5797
-1.5 | 0.0712 | 0.00746 | -0.0469 | 9.5442
-1 | 0.1305 | 0.00744 | -0.0476 | 17.5403
-0.5 | 0.1901 | 0.00744 | -0.0483 | 25.5511
0 | 0.2492 | 0.00747 | -0.0489 | 33.3601
0.5 | 0.3085 | 0.00746 | -0.0496 | 41.3539
1 | 0.3678 | 0.00754 | -0.0502 | 48.7798
1.5 | 0.4264 | 0.00757 | -0.0508 | 56.3276
2 | 0.4853 | 0.00762 | -0.0514 | 63.6877
2.5 | 0.5437 | 0.00774 | -0.052 | 70.2455
3 | 0.6019 | 0.00779 | -0.0525 | 77.2657
3.5 | 0.6599 | 0.00788 | -0.053 | 83.7437
4 | 0.7173 | 0.00801 | -0.0534 | 89.5506
4.5 | 0.7741 | 0.00813 | -0.0536 | 95.2153
5 | 0.8303 | 0.00828 | -0.0538 | 100.2778
5.5 | 0.886 | 0.00846 | -0.0539 | 104.7281
6 | 0.9403 | 0.00864 | -0.0538 | 108.831
6.5 | 0.9916 | 0.00897 | -0.0532 | 110.5463
7 | 1.0399 | 0.00941 | -0.0521 | 110.5101
7.5 | 1.0784 | 0.01021 | -0.0494 | 105.6219
8 | 1.1016 | 0.01138 | -0.0442 | 96.8014
9 | 1.1309 | 0.015 | -0.0342 | 75.3933
9.5 | 1.1445 | 0.01709 | -0.0299 | 66.969
10 | 1.1589 | 0.01939 | -0.0263 | 59.7679
10.5 | 1.173 | 0.02193 | -0.0231 | 53.4884
11 | 1.1862 | 0.0247 | -0.0202 | 48.0243
11.5 | 1.201 | 0.02756 | -0.0178 | 43.5776
12 | 1.2174 | 0.03043 | -0.0159 | 40.0066
12.5 | 1.2304 | 0.03371 | -0.0141 | 36.4996
13 | 1.2461 | 0.03701 | -0.0128 | 33.6693
13.5 | 1.2536 | 0.04124 | -0.0116 | 30.3977
14 | 1.2699 | 0.04491 | -0.011 | 28.2766
14.5 | 1.281 | 0.04923 | -0.0106 | 26.0207
15 | 1.2831 | 0.05474 | -0.0106 | 23.4399
15.5 | 1.2953 | 0.05935 | -0.0109 | 21.8248
16 | 1.3036 | 0.06461 | -0.0116 | 20.1764
16.5 | 1.307 | 0.07062 | -0.0127 | 18.5075
17 | 1.3051 | 0.07755 | -0.0142 | 16.8291
17.5 | 1.3112 | 0.08367 | -0.0159 | 15.6711
18 | 1.3151 | 0.09029 | -0.018 | 14.5653
18.5 | 1.3164 | 0.09747 | -0.0206 | 13.5057
19 | 1.3114 | 0.10568 | -0.0239 | 12.4092
19.5 | 1.3065 | 0.11406 | -0.0274 | 11.4545
20 | 1.3058 | 0.12207 | -0.0312 | 10.6971

## 37. Re 750k Mach 0.25 (1)
BIGFOIL.COM POLAR EXPORT
NACA63-317 a=0.6
NACA63-317 a=0.6 |  |  |  | Cl Max: | 1.45 | at alpha= | 12.5 | deg
JavaFoil+Calcfoil stall+Eppler ext transition |  |  |  | L/D Max: | 100.214 | at alpha= | 7 | deg
Re: | 750000 |  |  | Cd Min: | 0.0072 | at alpha= | -2 | deg
Mach: | 0.25 |  |  | Cl=0 at alpha= | -2.0938 | deg
|  |  |  | @ Cl=0.1, Cd= | 0.00721
|  |  |  | @ Cl=0.4, Cd= | 0.0076203
|  |  |  | @ Cl=0.6, Cd= | 0.0080213
alpha (deg) | Cl | Cd | Cm | Cl/Cd
-17 | -0.811 | 0.1461 | -0.011 | -5.548
-16.5 | -0.847 | 0.13793 | -0.012 | -6.138
-16 | -0.877 | 0.12804 | -0.012 | -6.852
-15.5 | -0.894 | 0.12182 | -0.013 | -7.339
-15 | -0.904 | 0.11434 | -0.013 | -7.908
-14.5 | -0.91 | 0.10666 | -0.014 | -8.535
-14 | -0.914 | 0.09887 | -0.015 | -9.24
-13.5 | -0.911 | 0.09194 | -0.016 | -9.91
-13 | -0.906 | 0.08415 | -0.018 | -10.771
-12.5 | -0.904 | 0.0728 | -0.02 | -12.423
-12 | -0.975 | 0.03408 | -0.028 | -28.615
-11.5 | -0.959 | 0.02907 | -0.029 | -32.991
-11 | -0.937 | 0.02499 | -0.03 | -37.492
-10.5 | -0.907 | 0.02254 | -0.031 | -40.226
-10 | -0.872 | 0.0205 | -0.031 | -42.533
-9.5 | -0.833 | 0.01864 | -0.032 | -44.7
-9 | -0.791 | 0.01714 | -0.033 | -46.16
-8.5 | -0.746 | 0.0159 | -0.034 | -46.887
-8 | -0.698 | 0.0148 | -0.035 | -47.132
-7.5 | -0.647 | 0.01392 | -0.035 | -46.488
-7 | -0.595 | 0.01312 | -0.036 | -45.329
-6.5 | -0.54 | 0.01243 | -0.037 | -43.457
-6 | -0.485 | 0.01152 | -0.038 | -42.079
-5.5 | -0.428 | 0.01098 | -0.039 | -38.997
-5 | -0.367 | 0.0076 | -0.04 | -48.266
-4.5 | -0.304 | 0.00747 | -0.04 | -40.789
-4 | -0.242 | 0.00734 | -0.041 | -32.922
-3.5 | -0.179 | 0.00729 | -0.042 | -24.52
-3 | -0.115 | 0.00725 | -0.042 | -15.913
-2.5 | -0.052 | 0.00722 | -0.043 | -7.19
-2 | 0.012 | 0.0072 | -0.044 | 1.632
-1.5 | 0.076 | 0.00721 | -0.044 | 10.479
-1 | 0.139 | 0.00721 | -0.045 | 19.31
-0.5 | 0.203 | 0.00731 | -0.046 | 27.78
0 | 0.267 | 0.00737 | -0.046 | 36.229
0.5 | 0.331 | 0.00745 | -0.047 | 44.35
1 | 0.394 | 0.00761 | -0.048 | 51.789
1.5 | 0.458 | 0.00772 | -0.048 | 59.366
2 | 0.522 | 0.00786 | -0.049 | 66.409
2.5 | 0.583 | 0.00797 | -0.049 | 73.151
3 | 0.646 | 0.00816 | -0.05 | 79.191
3.5 | 0.704 | 0.00811 | -0.05 | 86.828
4 | 0.764 | 0.00867 | -0.051 | 88.045
4.5 | 0.823 | 0.00894 | -0.051 | 92.038
5 | 0.881 | 0.00926 | -0.052 | 95.208
5.5 | 0.939 | 0.00961 | -0.052 | 97.684
6 | 0.995 | 0.00999 | -0.053 | 99.606
6.5 | 1.05 | 0.01048 | -0.053 | 100.19
7 | 1.103 | 0.011 | -0.054 | 100.214
7.5 | 1.154 | 0.01172 | -0.054 | 98.481
8 | 1.187 | 0.0198 | -0.054 | 59.955
8.5 | 1.233 | 0.02094 | -0.054 | 58.878
9 | 1.275 | 0.02221 | -0.055 | 57.407
9.5 | 1.314 | 0.02361 | -0.055 | 55.673
10 | 1.35 | 0.02505 | -0.056 | 53.884
10.5 | 1.382 | 0.02662 | -0.056 | 51.893
11 | 1.408 | 0.02828 | -0.056 | 49.798
11.5 | 1.431 | 0.03017 | -0.057 | 47.42
12 | 1.444 | 0.03233 | -0.057 | 44.667
12.5 | 1.45 | 0.03469 | -0.057 | 41.786
13 | 1.448 | 0.03736 | -0.058 | 38.76
13.5 | 1.439 | 0.04047 | -0.058 | 35.55
14 | 1.421 | 0.04392 | -0.058 | 32.356
14.5 | 1.395 | 0.04815 | -0.058 | 28.968
15 | 1.357 | 0.05366 | -0.058 | 25.284
15.5 | 1.292 | 0.06738 | -0.056 | 19.17
16 | 1.162 | 0.10919 | -0.046 | 10.641
16.5 | 1.084 | 0.13171 | -0.039 | 8.233
17 | 1.023 | 0.14481 | -0.036 | 7.062
17.5 | 0.958 | 0.15775 | -0.034 | 6.075

## 38. Re 750k Mach 0.25 (2)
BIGFOIL.COM POLAR EXPORT
NACA63-317 a=0.6
NACA63-317 a=0.6 |  |  |  | Cl Max: | 1.2611 | at alpha= | 17.5 | deg
XFOIL ncrit=9 |  |  |  | L/D Max: | 108.84 | at alpha= | 6.5 | deg
Re: | 750000 |  |  | Cd Min: | 0.20902 | at alpha= | -19 | deg
Mach: | 0.25 |  |  | Cl=0 at alpha= | -2.0979 | deg
|  |  |  | @ Cl=0.1, Cd= | 0.0075643
|  |  |  | @ Cl=0.4, Cd= | 0.0076829
|  |  |  | @ Cl=0.6, Cd= | 0.0079554
alpha (deg) | Cl | Cd | Cm | Cl/Cd
-19 | -0.5963 | 0.20902 | 0.0224 | -2.8528
-18 | -0.5706 | 0.19194 | 0.0122 | -2.9728
-17.5 | -0.5515 | 0.18577 | 0.0082 | -2.9687
-16.5 | -0.8241 | 0.09703 | -0.0392 | -8.4932
-16 | -0.8638 | 0.08164 | -0.0493 | -10.5806
-15.5 | -0.8932 | 0.06937 | -0.057 | -12.8759
-14.5 | -0.9133 | 0.0511 | -0.0697 | -17.8728
-14 | -0.9224 | 0.04503 | -0.0706 | -20.4841
-13 | -0.9147 | 0.03598 | -0.0702 | -25.4225
-12.5 | -0.9017 | 0.03245 | -0.0695 | -27.7874
-12 | -0.8849 | 0.02932 | -0.0685 | -30.1808
-11.5 | -0.8651 | 0.02657 | -0.067 | -32.5593
-11 | -0.842 | 0.02427 | -0.0652 | -34.693
-10.5 | -0.8311 | 0.02135 | -0.062 | -38.9274
-10 | -0.8123 | 0.01949 | -0.0584 | -41.6778
-9.5 | -0.7877 | 0.01817 | -0.0543 | -43.3517
-9 | -0.7477 | 0.01712 | -0.052 | -43.6741
-8.5 | -0.7113 | 0.01559 | -0.0495 | -45.6254
-8 | -0.6637 | 0.01467 | -0.0482 | -45.242
-7.5 | -0.6146 | 0.01366 | -0.0471 | -44.9927
-7 | -0.5616 | 0.01297 | -0.0464 | -43.2999
-6.5 | -0.5084 | 0.0121 | -0.0459 | -42.0165
-6 | -0.4549 | 0.01127 | -0.0454 | -40.3638
-5.5 | -0.4002 | 0.01038 | -0.0453 | -38.5549
-5 | -0.3463 | 0.00939 | -0.0452 | -36.8797
-4.5 | -0.2917 | 0.00835 | -0.0453 | -34.9341
-4 | -0.2329 | 0.00793 | -0.0456 | -29.3695
-3.5 | -0.1719 | 0.00775 | -0.0461 | -22.1806
-3 | -0.111 | 0.00768 | -0.0466 | -14.4531
-2.5 | -0.0493 | 0.0076 | -0.0472 | -6.4868
-2 | 0.012 | 0.00759 | -0.0478 | 1.581
-1.5 | 0.0736 | 0.00756 | -0.0484 | 9.7354
-1 | 0.1352 | 0.00757 | -0.0491 | 17.86
-0.5 | 0.1965 | 0.00759 | -0.0497 | 25.8893
0 | 0.2579 | 0.00757 | -0.0504 | 34.0687
0.5 | 0.319 | 0.00765 | -0.051 | 41.6993
1 | 0.3801 | 0.00766 | -0.0516 | 49.6214
1.5 | 0.441 | 0.00773 | -0.0523 | 57.0505
2 | 0.5017 | 0.00784 | -0.0528 | 63.9923
2.5 | 0.5623 | 0.00788 | -0.0534 | 71.3579
3 | 0.6223 | 0.008 | -0.0538 | 77.7875
3.5 | 0.6822 | 0.00813 | -0.0542 | 83.9114
4.5 | 0.8008 | 0.00837 | -0.0547 | 95.675
5 | 0.8589 | 0.00853 | -0.0547 | 100.6917
5.5 | 0.9164 | 0.00872 | -0.0546 | 105.0917
6 | 0.9713 | 0.00901 | -0.054 | 107.8024
6.5 | 1.0231 | 0.0094 | -0.053 | 108.8404
7 | 1.0694 | 0.00999 | -0.051 | 107.047
7.5 | 1.099 | 0.0111 | -0.0465 | 99.009
8 | 1.1118 | 0.01256 | -0.0397 | 88.5191
8.5 | 1.1149 | 0.01478 | -0.0331 | 75.433
9 | 1.1239 | 0.01728 | -0.0283 | 65.0405
9.5 | 1.1361 | 0.01991 | -0.0243 | 57.0618
10 | 1.1475 | 0.02281 | -0.0209 | 50.3069
11 | 1.1719 | 0.02914 | -0.0153 | 40.2162
11.5 | 1.1856 | 0.03252 | -0.0132 | 36.4576
12 | 1.1956 | 0.03644 | -0.0113 | 32.8101
12.5 | 1.2123 | 0.04004 | -0.0101 | 30.2772
13 | 1.2189 | 0.04478 | -0.0091 | 27.2197
13.5 | 1.2311 | 0.04925 | -0.0086 | 24.997
14 | 1.2415 | 0.05413 | -0.0084 | 22.9355
14.5 | 1.2408 | 0.06037 | -0.0087 | 20.5533
15 | 1.2507 | 0.06577 | -0.0092 | 19.0163
15.5 | 1.2566 | 0.0718 | -0.0102 | 17.5014
16 | 1.2598 | 0.07842 | -0.0117 | 16.0648
16.5 | 1.2564 | 0.08604 | -0.0137 | 14.6025
17 | 1.26 | 0.09314 | -0.016 | 13.528
17.5 | 1.2611 | 0.10072 | -0.0187 | 12.5208
18 | 1.2602 | 0.10885 | -0.022 | 11.5774
18.5 | 1.2541 | 0.11783 | -0.0261 | 10.6433
19 | 1.2501 | 0.12682 | -0.0305 | 9.8573
19.5 | 1.2448 | 0.13628 | -0.0355 | 9.1341
20 | 1.2384 | 0.14606 | -0.0412 | 8.4787

## 39. Re 750k Mach 0.50 (1)
BIGFOIL.COM POLAR EXPORT
NACA63-317 a=0.6
NACA63-317 a=0.6 |  |  |  | Cl Max: | 1.303 | at alpha= | 9 | deg
JavaFoil+Calcfoil stall+Eppler ext transition |  |  |  | L/D Max: | 89.723 | at alpha= | 5.5 | deg
Re: | 750000 |  |  | Cd Min: | 0.0076 | at alpha= | -1.5 | deg
Mach: | 0.5 |  |  | Cl=0 at alpha= | -2.0915 | deg
|  |  |  | @ Cl=0.1, Cd= | 0.0076133
|  |  |  | @ Cl=0.4, Cd= | 0.0079215
|  |  |  | @ Cl=0.6, Cd= | 0.0088223
alpha (deg) | Cl | Cd | Cm | Cl/Cd
-20 | -1.008 | 0.21215 | -0.014 | -4.752
-19.5 | -0.981 | 0.20377 | -0.014 | -4.814
-19 | -0.954 | 0.20168 | -0.015 | -4.731
-18.5 | -0.924 | 0.19745 | -0.015 | -4.679
-18 | -0.896 | 0.19385 | -0.015 | -4.622
-17.5 | -0.869 | 0.18185 | -0.015 | -4.777
-17 | -0.841 | 0.17665 | -0.015 | -4.762
-16.5 | -0.812 | 0.17483 | -0.015 | -4.642
-16 | -0.784 | 0.16618 | -0.015 | -4.716
-15.5 | -0.756 | 0.15636 | -0.016 | -4.836
-15 | -0.728 | 0.15479 | -0.016 | -4.706
-14.5 | -0.699 | 0.1496 | -0.015 | -4.674
-14 | -0.671 | 0.1459 | -0.015 | -4.599
-13.5 | -0.643 | 0.13864 | -0.016 | -4.641
-13 | -0.616 | 0.13613 | -0.016 | -4.522
-12.5 | -0.587 | 0.12538 | -0.016 | -4.682
-12 | -0.559 | 0.11924 | -0.015 | -4.685
-11.5 | -0.531 | 0.11434 | -0.016 | -4.641
-11 | -0.503 | 0.10972 | -0.016 | -4.583
-10.5 | -0.474 | 0.09931 | -0.015 | -4.776
-10 | -0.446 | 0.09604 | -0.015 | -4.645
-9.5 | -0.593 | 0.06976 | -0.016 | -8.495
-9 | -0.643 | 0.06095 | -0.02 | -10.552
-8.5 | -0.735 | 0.02371 | -0.036 | -31.007
-8 | -0.714 | 0.02061 | -0.038 | -34.641
-7.5 | -0.678 | 0.01835 | -0.039 | -36.93
-7 | -0.632 | 0.0166 | -0.04 | -38.053
-6.5 | -0.579 | 0.01538 | -0.041 | -37.659
-6 | -0.522 | 0.01429 | -0.041 | -36.549
-5.5 | -0.462 | 0.01334 | -0.042 | -34.618
-5 | -0.399 | 0.01256 | -0.043 | -31.767
-4.5 | -0.339 | 0.00808 | -0.045 | -41.94
-4 | -0.27 | 0.00785 | -0.046 | -34.321
-3.5 | -0.199 | 0.00771 | -0.047 | -25.849
-3 | -0.129 | 0.00765 | -0.047 | -16.845
-2.5 | -0.058 | 0.00764 | -0.048 | -7.592
-2 | 0.013 | 0.00761 | -0.049 | 1.727
-1.5 | 0.084 | 0.0076 | -0.049 | 11.105
-1 | 0.156 | 0.00766 | -0.05 | 20.333
-0.5 | 0.227 | 0.00773 | -0.051 | 29.361
0 | 0.298 | 0.00794 | -0.052 | 37.563
0.5 | 0.37 | 0.00802 | -0.052 | 46.099
1 | 0.437 | 0.0078 | -0.053 | 56.035
1.5 | 0.506 | 0.00849 | -0.053 | 59.574
2 | 0.575 | 0.00873 | -0.054 | 65.812
2.5 | 0.64 | 0.00897 | -0.054 | 71.291
3 | 0.707 | 0.00927 | -0.055 | 76.297
3.5 | 0.774 | 0.00959 | -0.055 | 80.696
4 | 0.84 | 0.00996 | -0.056 | 84.336
4.5 | 0.906 | 0.01042 | -0.057 | 86.923
5 | 0.969 | 0.01092 | -0.057 | 88.739
5.5 | 1.031 | 0.01149 | -0.058 | 89.723
6 | 1.09 | 0.01218 | -0.058 | 89.488
6.5 | 1.146 | 0.013 | -0.059 | 88.133
7 | 1.183 | 0.02277 | -0.058 | 51.925
7.5 | 1.229 | 0.02443 | -0.059 | 50.319
8 | 1.269 | 0.02635 | -0.059 | 48.165
8.5 | 1.295 | 0.02845 | -0.06 | 45.519
9 | 1.303 | 0.03094 | -0.06 | 42.114
9.5 | 1.28 | 0.03403 | -0.06 | 37.603
10 | 1.181 | 0.03858 | -0.061 | 30.614
10.5 | 0.703 | 0.09749 | -0.024 | 7.213
11 | 0.731 | 0.11076 | -0.026 | 6.601
11.5 | 0.758 | 0.11305 | -0.027 | 6.708
12 | 0.787 | 0.11699 | -0.03 | 6.725
12.5 | 0.814 | 0.12054 | -0.03 | 6.752
13 | 0.842 | 0.12727 | -0.032 | 6.614
13.5 | 0.869 | 0.13941 | -0.033 | 6.237
14 | 0.897 | 0.14412 | -0.034 | 6.223

## 40. Re 750k Mach 0.50 (2)
BIGFOIL.COM POLAR EXPORT
NACA63-317 a=0.6
NACA63-317 a=0.6 |  |  |  | Cl Max: | 1.1295 | at alpha= | 13.5 | deg
XFOIL ncrit=9 |  |  |  | L/D Max: | 100.915 | at alpha= | 5.5 | deg
Re: | 750000 |  |  | Cd Min: | 0.22269 | at alpha= | 18.5 | deg
Mach: | 0.5 |  |  | Cl=0 at alpha= | -2.0963 | deg
|  |  |  | @ Cl=0.1, Cd= | 0.0081367
|  |  |  | @ Cl=0.4, Cd= | 0.0083498
|  |  |  | @ Cl=0.6, Cd= | 0.008708
alpha (deg) | Cl | Cd | Cm | Cl/Cd
-15 | -0.4779 | 0.16059 | -0.0112 | -2.9759
-14.5 | -0.469 | 0.15003 | -0.017 | -3.126
-14 | -0.4646 | 0.1389 | -0.023 | -3.3449
-13.5 | -0.47 | 0.12598 | -0.0303 | -3.7308
-13 | -0.5289 | 0.10326 | -0.0439 | -5.122
-12.5 | -0.5752 | 0.08584 | -0.0558 | -6.7008
-12 | -0.607 | 0.07229 | -0.0653 | -8.3967
-11.5 | -0.6321 | 0.06097 | -0.073 | -10.3674
-11 | -0.6537 | 0.05142 | -0.0785 | -12.713
-10.5 | -0.6715 | 0.0433 | -0.082 | -15.5081
-10 | -0.6814 | 0.03671 | -0.0833 | -18.5617
-9.5 | -0.6801 | 0.03138 | -0.0828 | -21.673
-9 | -0.6677 | 0.02728 | -0.0808 | -24.4758
-8.5 | -0.6533 | 0.02361 | -0.0782 | -27.6705
-8 | -0.6342 | 0.02059 | -0.0751 | -30.8014
-7.5 | -0.6144 | 0.01803 | -0.071 | -34.0765
-7 | -0.5929 | 0.01632 | -0.0652 | -36.3297
-6.5 | -0.5532 | 0.01473 | -0.0614 | -37.556
-6 | -0.502 | 0.01351 | -0.0586 | -37.1577
-5.5 | -0.4439 | 0.01247 | -0.0568 | -35.5974
-5 | -0.3849 | 0.01144 | -0.0553 | -33.6451
-4.5 | -0.3253 | 0.01023 | -0.0544 | -31.7986
-4 | -0.2665 | 0.0089 | -0.0536 | -29.9438
-3.5 | -0.1989 | 0.00835 | -0.0535 | -23.8204
-3 | -0.1286 | 0.0082 | -0.0537 | -15.6829
-2.5 | -0.0574 | 0.00816 | -0.054 | -7.0343
-2 | 0.0137 | 0.00812 | -0.0545 | 1.6872
-1.5 | 0.0841 | 0.00813 | -0.0549 | 10.3444
-1 | 0.155 | 0.00816 | -0.0556 | 18.9951
-0.5 | 0.2252 | 0.00818 | -0.0561 | 27.5306
0 | 0.295 | 0.00824 | -0.0567 | 35.801
0.5 | 0.3655 | 0.00831 | -0.0574 | 43.9832
1 | 0.4349 | 0.00839 | -0.0578 | 51.8355
1.5 | 0.5046 | 0.0085 | -0.0583 | 59.3647
2 | 0.5741 | 0.00864 | -0.0587 | 66.4468
2.5 | 0.6427 | 0.00882 | -0.0588 | 72.8685
3 | 0.7117 | 0.00896 | -0.0589 | 79.4308
3.5 | 0.7799 | 0.00916 | -0.0588 | 85.1419
4 | 0.847 | 0.00938 | -0.0583 | 90.2985
4.5 | 0.9123 | 0.00961 | -0.0573 | 94.9324
5 | 0.9758 | 0.0099 | -0.0559 | 98.5657
5.5 | 1.0364 | 0.01027 | -0.0539 | 100.9153
6 | 1.0854 | 0.01086 | -0.0501 | 99.9448
6.5 | 1.1062 | 0.01191 | -0.0423 | 92.8799
7 | 1.1084 | 0.01414 | -0.0338 | 78.3876
7.5 | 1.0968 | 0.01746 | -0.0254 | 62.8179
8 | 1.0927 | 0.02144 | -0.0202 | 50.9655
8.5 | 1.0895 | 0.02583 | -0.0157 | 42.1796
9 | 1.0894 | 0.03041 | -0.0121 | 35.8237
9.5 | 1.0938 | 0.03516 | -0.0094 | 31.1092
10 | 1.0989 | 0.04025 | -0.0073 | 27.3019
10.5 | 1.1063 | 0.04552 | -0.0058 | 24.3036
11 | 1.1121 | 0.05125 | -0.0049 | 21.6995
11.5 | 1.121 | 0.05709 | -0.0044 | 19.6357
12 | 1.1222 | 0.06389 | -0.0046 | 17.5646
12.5 | 1.1275 | 0.07063 | -0.005 | 15.9635
13 | 1.1292 | 0.0781 | -0.0063 | 14.4584
13.5 | 1.1295 | 0.08601 | -0.008 | 13.1322
14 | 1.1287 | 0.09453 | -0.0104 | 11.9401
14.5 | 1.1225 | 0.10411 | -0.0141 | 10.7819
15 | 1.1106 | 0.11494 | -0.0192 | 9.6624
15.5 | 1.0925 | 0.12729 | -0.026 | 8.5828
16 | 1.0714 | 0.14079 | -0.0343 | 7.6099
16.5 | 1.0481 | 0.15539 | -0.044 | 6.745
17 | 1.0248 | 0.1709 | -0.0546 | 5.9965
17.5 | 1.0067 | 0.1862 | -0.065 | 5.4066
18 | 0.9685 | 0.20828 | -0.0793 | 4.65
18.5 | 0.9673 | 0.22269 | -0.088 | 4.3437

## 41. Re 1M Mach 0.00 (1)
BIGFOIL.COM POLAR EXPORT
NACA63-317 a=0.6
NACA63-317 a=0.6 |  |  |  | Cl Max: | 1.517 | at alpha= | 14.5 | deg
JavaFoil+Calcfoil stall+Eppler ext transition |  |  |  | L/D Max: | 111.077 | at alpha= | 7 | deg
Re: | 1000000 |  |  | Cd Min: | 0.0067 | at alpha= | -2 | deg
Mach: | 0 |  |  | Cl=0 at alpha= | -2.0902 | deg
|  |  |  | @ Cl=0.1, Cd= | 0.0067131
|  |  |  | @ Cl=0.4, Cd= | 0.0070336
|  |  |  | @ Cl=0.6, Cd= | 0.0073661
alpha (deg) | Cl | Cd | Cm | Cl/Cd
-19.5 | -0.953 | 0.16399 | -0.011 | -5.81
-19 | -0.971 | 0.1549 | -0.012 | -6.266
-18.5 | -0.985 | 0.14741 | -0.012 | -6.682
-18 | -0.999 | 0.13879 | -0.013 | -7.195
-17.5 | -1.01 | 0.13019 | -0.013 | -7.761
-17 | -1.019 | 0.12303 | -0.014 | -8.281
-16.5 | -1.028 | 0.11314 | -0.015 | -9.087
-16 | -1.031 | 0.10629 | -0.016 | -9.697
-15.5 | -1.047 | 0.08662 | -0.019 | -12.086
-15 | -1.089 | 0.05579 | -0.022 | -19.525
-14.5 | -1.091 | 0.04645 | -0.023 | -23.485
-14 | -1.087 | 0.03909 | -0.024 | -27.813
-13.5 | -1.075 | 0.03431 | -0.025 | -31.319
-13 | -1.058 | 0.03024 | -0.026 | -34.992
-12.5 | -1.038 | 0.02673 | -0.027 | -38.847
-12 | -1.012 | 0.02443 | -0.028 | -41.433
-11.5 | -0.983 | 0.02179 | -0.029 | -45.129
-11 | -0.948 | 0.02006 | -0.029 | -47.277
-10.5 | -0.911 | 0.01838 | -0.03 | -49.58
-10 | -0.872 | 0.01685 | -0.031 | -51.727
-9.5 | -0.829 | 0.01566 | -0.032 | -52.922
-9 | -0.784 | 0.01457 | -0.032 | -53.824
-8.5 | -0.737 | 0.01367 | -0.033 | -53.936
-8 | -0.688 | 0.01291 | -0.034 | -53.309
-7.5 | -0.637 | 0.01226 | -0.035 | -51.974
-7 | -0.585 | 0.01133 | -0.036 | -51.648
-6.5 | -0.533 | 0.01089 | -0.037 | -48.947
-6 | -0.474 | 0.01054 | -0.037 | -45.04
-5.5 | -0.415 | 0.01006 | -0.038 | -41.282
-5 | -0.356 | 0.00707 | -0.038 | -50.278
-4.5 | -0.295 | 0.00693 | -0.039 | -42.6
-4 | -0.234 | 0.00683 | -0.04 | -34.296
-3.5 | -0.173 | 0.00677 | -0.04 | -25.563
-3 | -0.112 | 0.00674 | -0.041 | -16.575
-2.5 | -0.05 | 0.00671 | -0.042 | -7.487
-2 | 0.011 | 0.0067 | -0.042 | 1.697
-1.5 | 0.073 | 0.0067 | -0.043 | 10.92
-1 | 0.135 | 0.00673 | -0.043 | 20.039
-0.5 | 0.197 | 0.0068 | -0.044 | 28.936
0 | 0.258 | 0.00686 | -0.045 | 37.664
0.5 | 0.32 | 0.00686 | -0.045 | 46.671
1 | 0.382 | 0.00701 | -0.046 | 54.437
1.5 | 0.443 | 0.00709 | -0.047 | 62.509
2 | 0.505 | 0.00721 | -0.047 | 70.054
2.5 | 0.565 | 0.00728 | -0.048 | 77.607
3 | 0.626 | 0.00743 | -0.049 | 84.248
3.5 | 0.687 | 0.0076 | -0.049 | 90.344
4 | 0.748 | 0.0078 | -0.05 | 95.799
4.5 | 0.808 | 0.00799 | -0.05 | 101.127
5 | 0.862 | 0.00787 | -0.051 | 109.52
5.5 | 0.917 | 0.00858 | -0.051 | 106.862
6 | 0.972 | 0.00889 | -0.052 | 109.288
6.5 | 1.025 | 0.00928 | -0.052 | 110.467
7 | 1.078 | 0.00971 | -0.052 | 111.077
7.5 | 1.129 | 0.0103 | -0.053 | 109.595
8 | 1.161 | 0.01747 | -0.052 | 66.465
8.5 | 1.208 | 0.0184 | -0.053 | 65.635
9 | 1.252 | 0.0194 | -0.053 | 64.556
9.5 | 1.294 | 0.02053 | -0.054 | 63.048
10 | 1.334 | 0.02169 | -0.054 | 61.489
10.5 | 1.37 | 0.02289 | -0.055 | 59.865
11 | 1.404 | 0.02427 | -0.055 | 57.854
11.5 | 1.434 | 0.02558 | -0.055 | 56.084
12 | 1.46 | 0.0272 | -0.056 | 53.66
12.5 | 1.48 | 0.02891 | -0.056 | 51.194
13 | 1.496 | 0.03077 | -0.057 | 48.616
13.5 | 1.507 | 0.03296 | -0.057 | 45.724
14 | 1.514 | 0.03503 | -0.057 | 43.233
14.5 | 1.517 | 0.03747 | -0.057 | 40.485
15 | 1.515 | 0.04029 | -0.058 | 37.602
15.5 | 1.509 | 0.04315 | -0.058 | 34.972
16 | 1.494 | 0.04651 | -0.058 | 32.123
16.5 | 1.475 | 0.05042 | -0.058 | 29.252
17 | 1.451 | 0.05468 | -0.058 | 26.537
17.5 | 1.421 | 0.06049 | -0.058 | 23.485
18 | 1.389 | 0.06593 | -0.058 | 21.071
18.5 | 1.35 | 0.07445 | -0.058 | 18.138
19 | 1.31 | 0.0838 | -0.057 | 15.627
19.5 | 1.255 | 0.10228 | -0.055 | 12.272

## 42. Re 1M Mach 0.00 (2)
BIGFOIL.COM POLAR EXPORT
NACA63-317 a=0.6
NACA63-317 a=0.6 |  |  |  | Cl Max: | 1.3777 | at alpha= | 19 | deg
XFOIL ncrit=9 |  |  |  | L/D Max: | 117.521 | at alpha= | 6.5 | deg
Re: | 1000000 |  |  | Cd Min: | 0.11374 | at alpha= | -20 | deg
Mach: | 0 |  |  | Cl=0 at alpha= | -2.0976 | deg
|  |  |  | @ Cl=0.1, Cd= | 0.0066752
|  |  |  | @ Cl=0.4, Cd= | 0.0068171
|  |  |  | @ Cl=0.6, Cd= | 0.0070592
alpha (deg) | Cl | Cd | Cm | Cl/Cd
-20 | -1.0121 | 0.11374 | -0.0225 | -8.8984
-19.5 | -1.0382 | 0.10056 | -0.0307 | -10.3242
-19 | -1.0568 | 0.08929 | -0.0376 | -11.8356
-18.5 | -1.0697 | 0.07957 | -0.0433 | -13.4435
-18 | -1.078 | 0.07108 | -0.048 | -15.166
-17.5 | -1.0817 | 0.06364 | -0.0518 | -16.9972
-17 | -1.0809 | 0.05718 | -0.0549 | -18.9035
-16.5 | -1.0798 | 0.05124 | -0.0573 | -21.0734
-16 | -1.0844 | 0.04527 | -0.0589 | -23.9541
-15 | -1.0617 | 0.03653 | -0.0623 | -29.0638
-14.5 | -1.0438 | 0.03323 | -0.0631 | -31.4114
-14 | -1.0318 | 0.03017 | -0.0622 | -34.1995
-13.5 | -1.016 | 0.02741 | -0.0611 | -37.0668
-13 | -0.9951 | 0.02516 | -0.06 | -39.5509
-12.5 | -0.9751 | 0.02303 | -0.0583 | -42.3404
-12 | -0.9712 | 0.02025 | -0.0547 | -47.9605
-11.5 | -0.9532 | 0.01878 | -0.051 | -50.7561
-11 | -0.9249 | 0.01775 | -0.0478 | -52.107
-10.5 | -0.8861 | 0.01677 | -0.0461 | -52.8384
-10 | -0.8431 | 0.01595 | -0.0449 | -52.8589
-9.5 | -0.8028 | 0.0147 | -0.0434 | -54.6122
-9 | -0.7544 | 0.01402 | -0.0428 | -53.8088
-8.5 | -0.7042 | 0.01334 | -0.0424 | -52.7886
-8 | -0.6546 | 0.01252 | -0.0419 | -52.2843
-7.5 | -0.602 | 0.01195 | -0.0418 | -50.3766
-7 | -0.5487 | 0.01136 | -0.0418 | -48.3011
-6.5 | -0.4957 | 0.01071 | -0.0418 | -46.2838
-6 | -0.4422 | 0.00997 | -0.0419 | -44.3531
-5.5 | -0.3882 | 0.00934 | -0.0421 | -41.5632
-5 | -0.3342 | 0.0085 | -0.0425 | -39.3176
-4.5 | -0.2807 | 0.0076 | -0.0428 | -36.9342
-4 | -0.224 | 0.00712 | -0.0433 | -31.4607
-3.5 | -0.1657 | 0.00693 | -0.0439 | -23.9105
-3 | -0.1069 | 0.00679 | -0.0445 | -15.7437
-2.5 | -0.0478 | 0.00675 | -0.0452 | -7.0815
-2 | 0.0116 | 0.00669 | -0.0459 | 1.7339
-1.5 | 0.0707 | 0.00669 | -0.0466 | 10.568
-1 | 0.1301 | 0.00666 | -0.0473 | 19.5345
-0.5 | 0.1894 | 0.00667 | -0.048 | 28.3958
0 | 0.2485 | 0.00672 | -0.0487 | 36.9792
0.5 | 0.3076 | 0.00672 | -0.0494 | 45.7738
1 | 0.3665 | 0.0068 | -0.0501 | 53.8971
1.5 | 0.4254 | 0.00683 | -0.0508 | 62.284
2 | 0.4841 | 0.0069 | -0.0514 | 70.1594
3 | 0.6006 | 0.00706 | -0.0526 | 85.0708
3.5 | 0.6586 | 0.00716 | -0.0532 | 91.9832
4 | 0.716 | 0.00729 | -0.0537 | 98.2167
4.5 | 0.7729 | 0.00743 | -0.0541 | 104.0242
5 | 0.8294 | 0.00758 | -0.0544 | 109.4195
5.5 | 0.8852 | 0.00775 | -0.0547 | 114.2194
6 | 0.9388 | 0.00807 | -0.0546 | 116.3321
6.5 | 0.9907 | 0.00843 | -0.0543 | 117.5208
7 | 1.038 | 0.00904 | -0.0533 | 114.823
7.5 | 1.0757 | 0.0101 | -0.0509 | 106.505
8 | 1.1014 | 0.0114 | -0.0465 | 96.614
8.5 | 1.1258 | 0.01262 | -0.0421 | 89.2076
9 | 1.1378 | 0.01415 | -0.0363 | 80.4099
9.5 | 1.1555 | 0.01585 | -0.0322 | 72.9022
10 | 1.1727 | 0.01784 | -0.0286 | 65.7343
10.5 | 1.1894 | 0.02006 | -0.0254 | 59.2921
11 | 1.2064 | 0.02242 | -0.0225 | 53.8091
11.5 | 1.226 | 0.02476 | -0.0202 | 49.5153
12 | 1.2451 | 0.02725 | -0.0182 | 45.6917
12.5 | 1.2604 | 0.03013 | -0.0162 | 41.8321
13 | 1.28 | 0.03285 | -0.0147 | 38.965
13.5 | 1.2962 | 0.036 | -0.0134 | 36.0056
14 | 1.3079 | 0.03976 | -0.0123 | 32.8949
14.5 | 1.3249 | 0.0432 | -0.0117 | 30.669
15 | 1.3381 | 0.04717 | -0.0113 | 28.3676
15.5 | 1.3404 | 0.0525 | -0.0111 | 25.5314
16 | 1.3545 | 0.05674 | -0.0114 | 23.872
16.5 | 1.3654 | 0.0615 | -0.0119 | 22.2016
17 | 1.3727 | 0.06684 | -0.0127 | 20.5371
17.5 | 1.3685 | 0.07388 | -0.0143 | 18.5233
18 | 1.3727 | 0.08007 | -0.0159 | 17.1437
18.5 | 1.3762 | 0.08654 | -0.0179 | 15.9025
19 | 1.3777 | 0.0935 | -0.0203 | 14.7348
19.5 | 1.3751 | 0.10126 | -0.0234 | 13.5799
20 | 1.3697 | 0.10966 | -0.0269 | 12.4904

## 43. Re 1M Mach 0.10 (1)
BIGFOIL.COM POLAR EXPORT
NACA63-317 a=0.6
NACA63-317 a=0.6 |  |  |  | Cl Max: | 1.505 | at alpha= | 14 | deg
JavaFoil+Calcfoil stall+Eppler ext transition |  |  |  | L/D Max: | 110.432 | at alpha= | 7 | deg
Re: | 1000000 |  |  | Cd Min: | 0.0067 | at alpha= | -2 | deg
Mach: | 0.1 |  |  | Cl=0 at alpha= | -2.0887 | deg
|  |  |  | @ Cl=0.1, Cd= | 0.0067342
|  |  |  | @ Cl=0.4, Cd= | 0.0070406
|  |  |  | @ Cl=0.6, Cd= | 0.0073687
alpha (deg) | Cl | Cd | Cm | Cl/Cd
-19 | -0.934 | 0.15917 | -0.011 | -5.867
-18.5 | -0.953 | 0.15035 | -0.012 | -6.34
-18 | -0.969 | 0.1429 | -0.012 | -6.783
-17.5 | -0.985 | 0.13347 | -0.013 | -7.382
-17 | -0.997 | 0.12548 | -0.014 | -7.944
-16.5 | -1.006 | 0.11802 | -0.014 | -8.52
-16 | -1.014 | 0.10939 | -0.016 | -9.266
-15.5 | -1.017 | 0.09804 | -0.017 | -10.376
-15 | -1.046 | 0.07201 | -0.021 | -14.529
-14.5 | -1.068 | 0.05299 | -0.023 | -20.154
-14 | -1.075 | 0.04162 | -0.024 | -25.829
-13.5 | -1.067 | 0.03583 | -0.025 | -29.767
-13 | -1.053 | 0.03123 | -0.026 | -33.71
-12.5 | -1.034 | 0.02758 | -0.027 | -37.504
-12 | -1.01 | 0.02496 | -0.028 | -40.469
-11.5 | -0.982 | 0.02227 | -0.029 | -44.115
-11 | -0.948 | 0.0204 | -0.029 | -46.492
-10.5 | -0.912 | 0.0187 | -0.03 | -48.771
-10 | -0.873 | 0.01712 | -0.031 | -50.976
-9.5 | -0.83 | 0.01588 | -0.032 | -52.283
-9 | -0.786 | 0.01476 | -0.033 | -53.257
-8.5 | -0.739 | 0.01382 | -0.033 | -53.464
-8 | -0.69 | 0.01303 | -0.034 | -52.961
-7.5 | -0.639 | 0.01237 | -0.035 | -51.662
-7 | -0.587 | 0.01101 | -0.036 | -53.319
-6.5 | -0.535 | 0.01092 | -0.037 | -49.04
-6 | -0.477 | 0.01056 | -0.037 | -45.131
-5.5 | -0.417 | 0.01008 | -0.038 | -41.382
-5 | -0.357 | 0.00708 | -0.039 | -50.465
-4.5 | -0.297 | 0.00693 | -0.039 | -42.765
-4 | -0.235 | 0.00683 | -0.04 | -34.443
-3.5 | -0.174 | 0.00678 | -0.041 | -25.659
-3 | -0.112 | 0.00674 | -0.041 | -16.663
-2.5 | -0.051 | 0.00672 | -0.042 | -7.523
-2 | 0.011 | 0.0067 | -0.042 | 1.705
-1.5 | 0.074 | 0.00673 | -0.043 | 10.917
-1 | 0.136 | 0.00674 | -0.044 | 20.124
-0.5 | 0.198 | 0.0068 | -0.044 | 29.081
0 | 0.26 | 0.00687 | -0.045 | 37.822
0.5 | 0.322 | 0.00691 | -0.046 | 46.534
1 | 0.384 | 0.00702 | -0.046 | 54.666
1.5 | 0.446 | 0.0071 | -0.047 | 62.743
2 | 0.508 | 0.00722 | -0.048 | 70.282
2.5 | 0.568 | 0.00729 | -0.048 | 77.832
3 | 0.629 | 0.00744 | -0.049 | 84.546
3.5 | 0.69 | 0.00761 | -0.049 | 90.666
4 | 0.751 | 0.00782 | -0.05 | 96.083
4.5 | 0.812 | 0.00807 | -0.051 | 100.598
5 | 0.865 | 0.00837 | -0.051 | 103.4
5.5 | 0.921 | 0.00864 | -0.051 | 106.612
6 | 0.976 | 0.00896 | -0.052 | 108.963
6.5 | 1.03 | 0.00937 | -0.052 | 109.91
7 | 1.082 | 0.0098 | -0.053 | 110.432
7.5 | 1.133 | 0.01041 | -0.053 | 108.869
8 | 1.166 | 0.01765 | -0.053 | 66.03
8.5 | 1.212 | 0.0186 | -0.053 | 65.175
9 | 1.256 | 0.01964 | -0.054 | 63.952
9.5 | 1.298 | 0.02078 | -0.054 | 62.471
10 | 1.337 | 0.02196 | -0.054 | 60.884
10.5 | 1.373 | 0.02331 | -0.055 | 58.895
11 | 1.406 | 0.02462 | -0.055 | 57.097
11.5 | 1.435 | 0.02601 | -0.056 | 55.18
12 | 1.459 | 0.02764 | -0.056 | 52.805
12.5 | 1.478 | 0.02938 | -0.056 | 50.307
13 | 1.492 | 0.0313 | -0.057 | 47.656
13.5 | 1.501 | 0.03361 | -0.057 | 44.662
14 | 1.505 | 0.03583 | -0.057 | 42.004
14.5 | 1.505 | 0.03848 | -0.058 | 39.099
15 | 1.499 | 0.0415 | -0.058 | 36.126
15.5 | 1.49 | 0.0445 | -0.058 | 33.48
16 | 1.471 | 0.04791 | -0.058 | 30.701
16.5 | 1.447 | 0.0522 | -0.058 | 27.709
17 | 1.416 | 0.05714 | -0.058 | 24.791
17.5 | 1.38 | 0.06392 | -0.058 | 21.592
18 | 1.341 | 0.07107 | -0.058 | 18.87
18.5 | 1.294 | 0.08228 | -0.057 | 15.728
19 | 1.239 | 0.09837 | -0.055 | 12.596

## 44. Re 1M Mach 0.10 (2)
BIGFOIL.COM POLAR EXPORT
NACA63-317 a=0.6
NACA63-317 a=0.6 |  |  |  | Cl Max: | 1.3643 | at alpha= | 19 | deg
XFOIL ncrit=9 |  |  |  | L/D Max: | 117.409 | at alpha= | 6.5 | deg
Re: | 1000000 |  |  | Cd Min: | 0.12836 | at alpha= | -20 | deg
Mach: | 0.1 |  |  | Cl=0 at alpha= | -2.0977 | deg
|  |  |  | @ Cl=0.1, Cd= | 0.0066904
|  |  |  | @ Cl=0.4, Cd= | 0.0068317
|  |  |  | @ Cl=0.6, Cd= | 0.0070956
alpha (deg) | Cl | Cd | Cm | Cl/Cd
-20 | -0.9481 | 0.12836 | -0.0142 | -7.3863
-19.5 | -0.9894 | 0.11142 | -0.025 | -8.8799
-19 | -1.0169 | 0.09796 | -0.0335 | -10.3808
-18.5 | -1.0364 | 0.08664 | -0.0403 | -11.9621
-18 | -1.0503 | 0.0768 | -0.0461 | -13.6758
-17.5 | -1.0588 | 0.06833 | -0.0507 | -15.4954
-17 | -1.0619 | 0.06104 | -0.0544 | -17.3968
-16.5 | -1.0594 | 0.05486 | -0.0574 | -19.311
-16 | -1.0676 | 0.04818 | -0.0594 | -22.1586
-15.5 | -1.0653 | 0.04298 | -0.0609 | -24.7859
-15 | -1.0516 | 0.03856 | -0.063 | -27.2718
-14.5 | -1.0338 | 0.03495 | -0.0643 | -29.5794
-14 | -1.0231 | 0.03166 | -0.0635 | -32.3152
-13.5 | -1.0086 | 0.02867 | -0.0626 | -35.1796
-13 | -0.989 | 0.02619 | -0.0615 | -37.7625
-12.5 | -0.9682 | 0.02398 | -0.0601 | -40.3753
-12 | -0.963 | 0.02103 | -0.057 | -45.7917
-11.5 | -0.9459 | 0.01927 | -0.0537 | -49.0867
-11 | -0.9242 | 0.01811 | -0.0496 | -51.0326
-10.5 | -0.8875 | 0.01705 | -0.0476 | -52.0528
-10 | -0.8448 | 0.01624 | -0.0461 | -52.0197
-9.5 | -0.8059 | 0.01491 | -0.0444 | -54.051
-8.5 | -0.707 | 0.01354 | -0.0432 | -52.2157
-8 | -0.6583 | 0.01264 | -0.0426 | -52.0807
-7.5 | -0.6049 | 0.0121 | -0.0425 | -49.9917
-7 | -0.552 | 0.01142 | -0.0423 | -48.3363
-6.5 | -0.4985 | 0.01079 | -0.0423 | -46.2002
-6 | -0.4447 | 0.01006 | -0.0424 | -44.2048
-5.5 | -0.3905 | 0.00941 | -0.0425 | -41.4984
-5 | -0.336 | 0.00858 | -0.0428 | -39.1608
-4.5 | -0.2824 | 0.00767 | -0.0431 | -36.8188
-4 | -0.2254 | 0.00715 | -0.0436 | -31.5245
-3.5 | -0.1669 | 0.00696 | -0.0441 | -23.9799
-3 | -0.1075 | 0.00681 | -0.0448 | -15.7856
-2.5 | -0.0482 | 0.00678 | -0.0454 | -7.1091
-2 | 0.0117 | 0.00671 | -0.0462 | 1.7437
-1.5 | 0.0712 | 0.0067 | -0.0468 | 10.6269
-1 | 0.1309 | 0.00668 | -0.0476 | 19.5958
-0.5 | 0.1906 | 0.00669 | -0.0483 | 28.4903
0.5 | 0.3095 | 0.00674 | -0.0497 | 45.9199
1.5 | 0.4279 | 0.00686 | -0.051 | 62.3761
2 | 0.4871 | 0.00692 | -0.0517 | 70.3902
2.5 | 0.5457 | 0.00704 | -0.0523 | 77.5142
3 | 0.6043 | 0.0071 | -0.0529 | 85.1127
3.5 | 0.6628 | 0.00719 | -0.0534 | 92.1836
4 | 0.7206 | 0.00732 | -0.0539 | 98.4426
4.5 | 0.7779 | 0.00746 | -0.0543 | 104.2761
5 | 0.8347 | 0.00762 | -0.0546 | 109.5407
5.5 | 0.891 | 0.00779 | -0.0549 | 114.3774
6 | 0.9448 | 0.00811 | -0.0547 | 116.4982
6.5 | 0.9968 | 0.00849 | -0.0543 | 117.4087
7 | 1.0438 | 0.00914 | -0.0532 | 114.2013
7.5 | 1.0797 | 0.01028 | -0.0504 | 105.0292
8 | 1.1045 | 0.01157 | -0.0458 | 95.4624
8.5 | 1.1238 | 0.01284 | -0.0405 | 87.5234
9 | 1.1369 | 0.01446 | -0.0351 | 78.6238
9.5 | 1.1547 | 0.01626 | -0.0311 | 71.0148
10 | 1.1713 | 0.01836 | -0.0275 | 63.7963
10.5 | 1.1876 | 0.02068 | -0.0243 | 57.4275
11 | 1.2037 | 0.02318 | -0.0214 | 51.9284
11.5 | 1.223 | 0.02562 | -0.0191 | 47.7361
12 | 1.2427 | 0.02814 | -0.0172 | 44.1613
12.5 | 1.2562 | 0.03125 | -0.0151 | 40.1984
13 | 1.2766 | 0.03401 | -0.0138 | 37.536
13.5 | 1.2912 | 0.03744 | -0.0125 | 34.4872
14 | 1.3045 | 0.04117 | -0.0116 | 31.6857
14.5 | 1.3203 | 0.04486 | -0.011 | 29.4316
15 | 1.331 | 0.04921 | -0.0106 | 27.0473
15.5 | 1.3355 | 0.05445 | -0.0106 | 24.5271
16 | 1.3478 | 0.05901 | -0.0109 | 22.8402
16.5 | 1.3574 | 0.06409 | -0.0116 | 21.1796
17 | 1.3615 | 0.06998 | -0.0127 | 19.4556
17.5 | 1.355 | 0.07753 | -0.0145 | 17.4771
18 | 1.3622 | 0.08348 | -0.0162 | 16.3177
18.5 | 1.364 | 0.09039 | -0.0185 | 15.0902
19 | 1.3643 | 0.09771 | -0.0212 | 13.9627
19.5 | 1.36 | 0.10593 | -0.0245 | 12.8387
20 | 1.3511 | 0.11508 | -0.0286 | 11.7405

## 45. Re 1M Mach 0.25 (1)
BIGFOIL.COM POLAR EXPORT
NACA63-317 a=0.6
NACA63-317 a=0.6 |  |  |  | Cl Max: | 1.453 | at alpha= | 12.5 | deg
JavaFoil+Calcfoil stall+Eppler ext transition |  |  |  | L/D Max: | 107.638 | at alpha= | 6.5 | deg
Re: | 1000000 |  |  | Cd Min: | 0.00677 | at alpha= | -1.5 | deg
Mach: | 0.25 |  |  | Cl=0 at alpha= | -2.0938 | deg
|  |  |  | @ Cl=0.1, Cd= | 0.0067852
|  |  |  | @ Cl=0.4, Cd= | 0.0071203
|  |  |  | @ Cl=0.6, Cd= | 0.0075186
alpha (deg) | Cl | Cd | Cm | Cl/Cd
-17.5 | -0.77 | 0.15309 | -0.012 | -5.03
-17 | -0.811 | 0.14345 | -0.012 | -5.656
-16.5 | -0.848 | 0.1341 | -0.012 | -6.32
-16 | -0.879 | 0.12558 | -0.013 | -6.996
-15.5 | -0.896 | 0.11848 | -0.014 | -7.563
-15 | -0.906 | 0.10995 | -0.014 | -8.243
-14.5 | -0.914 | 0.1026 | -0.015 | -8.911
-14 | -0.926 | 0.09017 | -0.018 | -10.268
-13.5 | -0.939 | 0.07542 | -0.021 | -12.447
-13 | -0.988 | 0.0454 | -0.025 | -21.763
-12.5 | -0.995 | 0.0351 | -0.027 | -28.342
-12 | -0.985 | 0.03008 | -0.028 | -32.759
-11.5 | -0.968 | 0.02594 | -0.029 | -37.309
-11 | -0.943 | 0.02285 | -0.03 | -41.268
-10.5 | -0.911 | 0.02079 | -0.031 | -43.826
-10 | -0.876 | 0.01896 | -0.032 | -46.194
-9.5 | -0.837 | 0.0173 | -0.032 | -48.364
-9 | -0.794 | 0.01592 | -0.033 | -49.895
-8.5 | -0.749 | 0.0148 | -0.034 | -50.594
-8 | -0.701 | 0.01379 | -0.035 | -50.784
-7.5 | -0.65 | 0.013 | -0.036 | -49.986
-7 | -0.597 | 0.01228 | -0.036 | -48.6
-6.5 | -0.543 | 0.01097 | -0.037 | -49.467
-6 | -0.489 | 0.01086 | -0.038 | -45.033
-5.5 | -0.428 | 0.01038 | -0.039 | -41.257
-5 | -0.367 | 0.00721 | -0.04 | -50.875
-4.5 | -0.304 | 0.00704 | -0.04 | -43.229
-4 | -0.242 | 0.00697 | -0.041 | -34.694
-3.5 | -0.179 | 0.00686 | -0.042 | -26.056
-3 | -0.115 | 0.00679 | -0.042 | -16.996
-2.5 | -0.052 | 0.0068 | -0.043 | -7.633
-2 | 0.012 | 0.00678 | -0.044 | 1.733
-1.5 | 0.076 | 0.00677 | -0.044 | 11.15
-1 | 0.139 | 0.00681 | -0.045 | 20.443
-0.5 | 0.203 | 0.00688 | -0.046 | 29.502
0 | 0.267 | 0.00696 | -0.046 | 38.337
0.5 | 0.331 | 0.007 | -0.047 | 47.212
1 | 0.394 | 0.00711 | -0.048 | 55.477
1.5 | 0.458 | 0.00722 | -0.048 | 63.461
2 | 0.522 | 0.00737 | -0.049 | 70.782
2.5 | 0.583 | 0.00747 | -0.049 | 78.008
3 | 0.646 | 0.00765 | -0.05 | 84.441
3.5 | 0.709 | 0.00785 | -0.051 | 90.361
4 | 0.772 | 0.00805 | -0.051 | 95.841
4.5 | 0.826 | 0.00836 | -0.052 | 98.896
5 | 0.885 | 0.00863 | -0.052 | 102.494
5.5 | 0.942 | 0.00893 | -0.053 | 105.432
6 | 0.998 | 0.00934 | -0.053 | 106.852
6.5 | 1.053 | 0.00978 | -0.053 | 107.638
7 | 1.106 | 0.01035 | -0.054 | 106.806
7.5 | 1.157 | 0.01104 | -0.054 | 104.743
8 | 1.19 | 0.01874 | -0.054 | 63.469
8.5 | 1.235 | 0.0198 | -0.054 | 62.382
9 | 1.278 | 0.02099 | -0.055 | 60.884
9.5 | 1.317 | 0.02231 | -0.055 | 59.032
10 | 1.353 | 0.02368 | -0.056 | 57.125
10.5 | 1.384 | 0.02515 | -0.056 | 55.047
11 | 1.411 | 0.0268 | -0.057 | 52.645
11.5 | 1.434 | 0.02846 | -0.057 | 50.364
12 | 1.447 | 0.0304 | -0.057 | 47.606
12.5 | 1.453 | 0.03269 | -0.058 | 44.441
13 | 1.452 | 0.03524 | -0.058 | 41.187
13.5 | 1.442 | 0.03803 | -0.058 | 37.922
14 | 1.425 | 0.04123 | -0.058 | 34.572
14.5 | 1.4 | 0.04493 | -0.059 | 31.151
15 | 1.366 | 0.04908 | -0.059 | 27.838
15.5 | 1.318 | 0.05633 | -0.058 | 23.397
16 | 1.251 | 0.06678 | -0.057 | 18.737
16.5 | 1.152 | 0.09137 | -0.053 | 12.611
17 | 1.036 | 0.13287 | -0.042 | 7.794
17.5 | 0.964 | 0.14932 | -0.038 | 6.457

## 46. Re 1M Mach 0.25 (2)
BIGFOIL.COM POLAR EXPORT
NACA63-317 a=0.6
NACA63-317 a=0.6 |  |  |  | Cl Max: | 1.3064 | at alpha= | 16.5 | deg
XFOIL ncrit=9 |  |  |  | L/D Max: | 115.974 | at alpha= | 6 | deg
Re: | 1000000 |  |  | Cd Min: | 0.21643 | at alpha= | -20 | deg
Mach: | 0.25 |  |  | Cl=0 at alpha= | -2.0972 | deg
|  |  |  | @ Cl=0.1, Cd= | 0.0067885
|  |  |  | @ Cl=0.4, Cd= | 0.0069511
|  |  |  | @ Cl=0.6, Cd= | 0.0072302
alpha (deg) | Cl | Cd | Cm | Cl/Cd
-20 | -0.6444 | 0.21643 | 0.0292 | -2.9774
-19.5 | -0.6206 | 0.21253 | 0.026 | -2.9201
-18 | -0.8132 | 0.12752 | -0.0188 | -6.377
-17.5 | -0.8693 | 0.10732 | -0.0319 | -8.1001
-17 | -0.9056 | 0.09208 | -0.0417 | -9.8349
-16.5 | -0.9288 | 0.07998 | -0.0494 | -11.6129
-16 | -0.9552 | 0.0686 | -0.0561 | -13.9242
-15.5 | -0.9704 | 0.05964 | -0.0607 | -16.271
-15 | -0.966 | 0.05198 | -0.0666 | -18.5841
-14.5 | -0.966 | 0.04633 | -0.0683 | -20.8504
-14 | -0.9649 | 0.04129 | -0.0689 | -23.3689
-13.5 | -0.9596 | 0.03681 | -0.069 | -26.069
-13 | -0.9483 | 0.033 | -0.0686 | -28.7364
-12.5 | -0.935 | 0.02955 | -0.0677 | -31.6413
-12 | -0.9151 | 0.02676 | -0.0665 | -34.1966
-11.5 | -0.9097 | 0.02319 | -0.0643 | -39.2281
-11 | -0.891 | 0.02089 | -0.0618 | -42.652
-10.5 | -0.8714 | 0.01902 | -0.0584 | -45.8149
-10 | -0.8497 | 0.01771 | -0.0539 | -47.9785
-9.5 | -0.8104 | 0.01664 | -0.0515 | -48.7019
-9 | -0.7744 | 0.01517 | -0.0489 | -51.0481
-8.5 | -0.7256 | 0.0143 | -0.0476 | -50.7413
-8 | -0.6757 | 0.01345 | -0.0465 | -50.2379
-7.5 | -0.6235 | 0.01259 | -0.0458 | -49.5234
-7 | -0.5694 | 0.0119 | -0.0452 | -47.8487
-6.5 | -0.5137 | 0.01124 | -0.0449 | -45.7028
-6 | -0.4581 | 0.01053 | -0.0447 | -43.5043
-5.5 | -0.4022 | 0.0098 | -0.0447 | -41.0408
-4.5 | -0.2909 | 0.00803 | -0.0449 | -36.2267
-4 | -0.2332 | 0.00732 | -0.0452 | -31.8579
-3.5 | -0.1726 | 0.00708 | -0.0458 | -24.3785
-3 | -0.1113 | 0.00693 | -0.0463 | -16.0606
-2.5 | -0.0497 | 0.00685 | -0.047 | -7.2555
-2 | 0.012 | 0.00683 | -0.0476 | 1.757
-1.5 | 0.0738 | 0.00678 | -0.0483 | 10.885
-1 | 0.1355 | 0.0068 | -0.049 | 19.9265
-0.5 | 0.1972 | 0.00682 | -0.0497 | 28.915
0 | 0.2587 | 0.00683 | -0.0505 | 37.877
0.5 | 0.32 | 0.00691 | -0.0511 | 46.3097
1 | 0.3816 | 0.00693 | -0.0518 | 55.0649
1.5 | 0.4426 | 0.007 | -0.0525 | 63.2286
2 | 0.5038 | 0.0071 | -0.0531 | 70.9577
2.5 | 0.5647 | 0.00716 | -0.0537 | 78.8687
3 | 0.625 | 0.00728 | -0.0542 | 85.8516
4 | 0.7456 | 0.00751 | -0.0551 | 99.281
4.5 | 0.8047 | 0.00767 | -0.0554 | 104.9153
5 | 0.8637 | 0.00784 | -0.0556 | 110.1658
5.5 | 0.9217 | 0.00806 | -0.0556 | 114.3548
6 | 0.9765 | 0.00842 | -0.0551 | 115.9739
6.5 | 1.0287 | 0.00892 | -0.0542 | 115.3251
7 | 1.0713 | 0.00983 | -0.0519 | 108.9827
7.5 | 1.0991 | 0.01119 | -0.0474 | 98.2216
8 | 1.1051 | 0.01256 | -0.0392 | 87.9857
8.5 | 1.1177 | 0.01438 | -0.0337 | 77.726
9 | 1.1316 | 0.01657 | -0.0291 | 68.2921
9.5 | 1.148 | 0.0189 | -0.0254 | 60.7407
10 | 1.1614 | 0.02161 | -0.0219 | 53.7436
10.5 | 1.1763 | 0.02443 | -0.0189 | 48.1498
11 | 1.1934 | 0.02726 | -0.0163 | 43.7784
11.5 | 1.21 | 0.0303 | -0.0141 | 39.934
12 | 1.2251 | 0.03364 | -0.0122 | 36.418
12.5 | 1.242 | 0.0371 | -0.0107 | 33.4771
13 | 1.2564 | 0.04097 | -0.0096 | 30.6663
13.5 | 1.2647 | 0.04562 | -0.0087 | 27.7225
14 | 1.2798 | 0.04985 | -0.0082 | 25.673
14.5 | 1.2891 | 0.05486 | -0.0081 | 23.498
15 | 1.2886 | 0.06116 | -0.0085 | 21.0693
15.5 | 1.298 | 0.06664 | -0.0092 | 19.4778
16 | 1.3045 | 0.07266 | -0.0103 | 17.9535
16.5 | 1.3064 | 0.0795 | -0.0119 | 16.4327
17 | 1.297 | 0.08806 | -0.0145 | 14.7286
17.5 | 1.3008 | 0.09522 | -0.0169 | 13.661
18 | 1.2993 | 0.10329 | -0.0201 | 12.5791
18.5 | 1.2964 | 0.11185 | -0.0238 | 11.5905
19 | 1.289 | 0.12128 | -0.0283 | 10.6283
19.5 | 1.2762 | 0.13172 | -0.0337 | 9.6887
20 | 1.2692 | 0.14147 | -0.0391 | 8.9715

## 47. Re 1M Mach 0.50 (1)
BIGFOIL.COM POLAR EXPORT
NACA63-317 a=0.6
NACA63-317 a=0.6 |  |  |  | Cl Max: | 1.305 | at alpha= | 9 | deg
JavaFoil+Calcfoil stall+Eppler ext transition |  |  |  | L/D Max: | 96.595 | at alpha= | 5.5 | deg
Re: | 1000000 |  |  | Cd Min: | 0.00714 | at alpha= | -2.5 | deg
Mach: | 0.5 |  |  | Cl=0 at alpha= | -2.0915 | deg
|  |  |  | @ Cl=0.1, Cd= | 0.0071611
|  |  |  | @ Cl=0.4, Cd= | 0.0075561
|  |  |  | @ Cl=0.6, Cd= | 0.0082085
alpha (deg) | Cl | Cd | Cm | Cl/Cd
-20 | -1.008 | 0.19846 | -0.014 | -5.08
-19.5 | -0.981 | 0.19517 | -0.015 | -5.027
-19 | -0.955 | 0.19642 | -0.015 | -4.861
-18.5 | -0.924 | 0.18754 | -0.015 | -4.927
-18 | -0.896 | 0.18195 | -0.015 | -4.925
-17.5 | -0.869 | 0.17393 | -0.015 | -4.995
-17 | -0.841 | 0.166 | -0.015 | -5.068
-16.5 | -0.812 | 0.1666 | -0.015 | -4.873
-16 | -0.784 | 0.15716 | -0.015 | -4.987
-15.5 | -0.756 | 0.14907 | -0.016 | -5.073
-15 | -0.728 | 0.14524 | -0.016 | -5.015
-14.5 | -0.699 | 0.14275 | -0.015 | -4.9
-14 | -0.671 | 0.13562 | -0.015 | -4.948
-13.5 | -0.643 | 0.12971 | -0.016 | -4.96
-13 | -0.616 | 0.12783 | -0.016 | -4.816
-12.5 | -0.587 | 0.11869 | -0.016 | -4.948
-12 | -0.559 | 0.11176 | -0.015 | -4.999
-11.5 | -0.531 | 0.10753 | -0.016 | -4.936
-11 | -0.503 | 0.10542 | -0.016 | -4.77
-10.5 | -0.475 | 0.09483 | -0.016 | -5.004
-10 | -0.446 | 0.09169 | -0.015 | -4.866
-9.5 | -0.593 | 0.06891 | -0.017 | -8.611
-9 | -0.727 | 0.02829 | -0.035 | -25.706
-8.5 | -0.74 | 0.02183 | -0.037 | -33.884
-8 | -0.717 | 0.01918 | -0.038 | -37.374
-7.5 | -0.68 | 0.01712 | -0.039 | -39.724
-7 | -0.634 | 0.01553 | -0.04 | -40.83
-6.5 | -0.581 | 0.0144 | -0.041 | -40.343
-6 | -0.524 | 0.01337 | -0.042 | -39.19
-5.5 | -0.464 | 0.01251 | -0.043 | -37.042
-5 | -0.4 | 0.0118 | -0.044 | -33.948
-4.5 | -0.339 | 0.00764 | -0.045 | -44.381
-4 | -0.27 | 0.00741 | -0.046 | -36.371
-3.5 | -0.199 | 0.00732 | -0.047 | -27.26
-3 | -0.129 | 0.0072 | -0.047 | -17.89
-2.5 | -0.058 | 0.00714 | -0.048 | -8.122
-2 | 0.013 | 0.00716 | -0.049 | 1.834
-1.5 | 0.084 | 0.00715 | -0.049 | 11.818
-1 | 0.156 | 0.0072 | -0.05 | 21.64
-0.5 | 0.227 | 0.00726 | -0.051 | 31.276
0 | 0.298 | 0.00739 | -0.052 | 40.382
0.5 | 0.37 | 0.00748 | -0.052 | 49.442
1 | 0.441 | 0.00766 | -0.053 | 57.538
1.5 | 0.509 | 0.00769 | -0.054 | 66.171
2 | 0.577 | 0.00812 | -0.054 | 71.028
2.5 | 0.642 | 0.00837 | -0.055 | 76.672
3 | 0.71 | 0.00864 | -0.055 | 82.103
3.5 | 0.777 | 0.00893 | -0.056 | 86.945
4 | 0.843 | 0.0093 | -0.056 | 90.684
4.5 | 0.909 | 0.00971 | -0.057 | 93.589
5 | 0.972 | 0.01015 | -0.057 | 95.801
5.5 | 1.034 | 0.0107 | -0.058 | 96.595
6 | 1.093 | 0.01136 | -0.058 | 96.194
6.5 | 1.148 | 0.01225 | -0.059 | 93.781
7 | 1.185 | 0.02153 | -0.058 | 55.011
7.5 | 1.231 | 0.02308 | -0.059 | 53.341
8 | 1.272 | 0.02493 | -0.059 | 51.004
8.5 | 1.297 | 0.02693 | -0.06 | 48.162
9 | 1.305 | 0.02923 | -0.06 | 44.65
9.5 | 1.282 | 0.03217 | -0.061 | 39.855
10 | 1.184 | 0.03646 | -0.061 | 32.47
10.5 | 0.704 | 0.08938 | -0.025 | 7.872
11 | 0.731 | 0.10392 | -0.027 | 7.036
11.5 | 0.758 | 0.10753 | -0.027 | 7.053
12 | 0.787 | 0.11141 | -0.03 | 7.062
12.5 | 0.814 | 0.11479 | -0.03 | 7.091
13 | 0.842 | 0.12225 | -0.033 | 6.89
13.5 | 0.87 | 0.1323 | -0.033 | 6.573
14 | 0.897 | 0.13487 | -0.034 | 6.65

## 48. Re 1M Mach 0.50 (2)
BIGFOIL.COM POLAR EXPORT
NACA63-317 a=0.6
NACA63-317 a=0.6 |  |  |  | Cl Max: | 1.1592 | at alpha= | 13 | deg
XFOIL ncrit=9 |  |  |  | L/D Max: | 110.444 | at alpha= | 5.5 | deg
Re: | 1000000 |  |  | Cd Min: | 0.19449 | at alpha= | 18 | deg
Mach: | 0.5 |  |  | Cl=0 at alpha= | -2.0966 | deg
|  |  |  | @ Cl=0.1, Cd= | 0.0072922
|  |  |  | @ Cl=0.4, Cd= | 0.0075112
|  |  |  | @ Cl=0.6, Cd= | 0.0078455
alpha (deg) | Cl | Cd | Cm | Cl/Cd
-15 | -0.4915 | 0.15722 | -0.0115 | -3.1262
-14.5 | -0.4852 | 0.14612 | -0.0178 | -3.3206
-13.5 | -0.5415 | 0.11192 | -0.0377 | -4.8383
-13 | -0.5614 | 0.09848 | -0.0464 | -5.7006
-12.5 | -0.6038 | 0.0822 | -0.0576 | -7.3455
-12 | -0.6358 | 0.06886 | -0.067 | -9.2332
-11.5 | -0.6638 | 0.05747 | -0.0745 | -11.5504
-10.5 | -0.7058 | 0.04017 | -0.0823 | -17.5703
-10 | -0.714 | 0.03392 | -0.0828 | -21.0495
-9.5 | -0.7102 | 0.02901 | -0.0816 | -24.4812
-9 | -0.7014 | 0.02485 | -0.0796 | -28.2254
-8.5 | -0.6835 | 0.02152 | -0.0769 | -31.7612
-8 | -0.6645 | 0.01863 | -0.0734 | -35.6683
-7.5 | -0.6489 | 0.01647 | -0.0678 | -39.3989
-7 | -0.6182 | 0.01476 | -0.0627 | -41.8835
-6.5 | -0.5675 | 0.01357 | -0.0597 | -41.8202
-6 | -0.5117 | 0.01245 | -0.0574 | -41.1004
-5.5 | -0.4504 | 0.01158 | -0.0558 | -38.8946
-5 | -0.3883 | 0.01066 | -0.0546 | -36.4259
-4.5 | -0.3258 | 0.0097 | -0.0538 | -33.5876
-4 | -0.2645 | 0.00854 | -0.0533 | -30.9719
-3.5 | -0.1993 | 0.00766 | -0.0531 | -26.0183
-3 | -0.1291 | 0.00742 | -0.0534 | -17.3989
-2.5 | -0.0576 | 0.00732 | -0.0538 | -7.8689
-2 | 0.0138 | 0.00728 | -0.0544 | 1.8956
-1.5 | 0.0844 | 0.00729 | -0.0549 | 11.5775
-1 | 0.1558 | 0.0073 | -0.0556 | 21.3425
-0.5 | 0.2265 | 0.00734 | -0.0563 | 30.8583
0 | 0.2967 | 0.0074 | -0.0569 | 40.0946
0.5 | 0.3675 | 0.00746 | -0.0576 | 49.2627
1 | 0.4373 | 0.00757 | -0.0581 | 57.7675
1.5 | 0.5076 | 0.00765 | -0.0587 | 66.3529
2 | 0.5775 | 0.0078 | -0.0591 | 74.0385
2.5 | 0.6468 | 0.00794 | -0.0594 | 81.461
3 | 0.7165 | 0.00809 | -0.0596 | 88.5661
3.5 | 0.7853 | 0.00829 | -0.0595 | 94.7286
4 | 0.8529 | 0.00852 | -0.0591 | 100.1056
4.5 | 0.9196 | 0.00876 | -0.0584 | 104.9772
5 | 0.9848 | 0.00906 | -0.0572 | 108.6976
5.5 | 1.0459 | 0.00947 | -0.0553 | 110.4435
6 | 1.0934 | 0.01021 | -0.0514 | 107.0911
6.5 | 1.107 | 0.01157 | -0.0428 | 95.6785
7 | 1.1035 | 0.01418 | -0.034 | 77.8209
7.5 | 1.0954 | 0.0176 | -0.0263 | 62.2386
8 | 1.0895 | 0.02112 | -0.0195 | 51.5862
8.5 | 1.0983 | 0.02504 | -0.0164 | 43.8618
9.5 | 1.1101 | 0.03374 | -0.0098 | 32.9016
10 | 1.1193 | 0.03844 | -0.0076 | 29.1181
10.5 | 1.1308 | 0.04331 | -0.0059 | 26.1094
11 | 1.1393 | 0.04871 | -0.0046 | 23.3894
11.5 | 1.1501 | 0.05426 | -0.0038 | 21.1961
12 | 1.1504 | 0.06103 | -0.0038 | 18.8497
12.5 | 1.1571 | 0.06757 | -0.0041 | 17.1245
13 | 1.1592 | 0.07492 | -0.0052 | 15.4725
13.5 | 1.1555 | 0.08321 | -0.0071 | 13.8866
14 | 1.1543 | 0.09169 | -0.0094 | 12.5892
14.5 | 1.1482 | 0.10112 | -0.0128 | 11.3548
15 | 1.1389 | 0.11155 | -0.0175 | 10.2098
15.5 | 1.1231 | 0.12326 | -0.0237 | 9.1116
16 | 1.1037 | 0.13617 | -0.0313 | 8.1053
16.5 | 1.0816 | 0.15009 | -0.0403 | 7.2063
17 | 1.0594 | 0.16484 | -0.0503 | 6.4268
17.5 | 1.0409 | 0.17963 | -0.0605 | 5.7947
18 | 1.0257 | 0.19449 | -0.0706 | 5.2738

## 49. Re 2M Mach 0.00 (1)
BIGFOIL.COM POLAR EXPORT
NACA63-317 a=0.6
NACA63-317 a=0.6 |  |  |  | Cl Max: | 1.526 | at alpha= | 14.5 | deg
JavaFoil+Calcfoil stall+Eppler ext transition |  |  |  | L/D Max: | 131.158 | at alpha= | 6 | deg
Re: | 2000000 |  |  | Cd Min: | 0.00599 | at alpha= | -2.5 | deg
Mach: | 0 |  |  | Cl=0 at alpha= | -2.0902 | deg
|  |  |  | @ Cl=0.1, Cd= | 0.0059956
|  |  |  | @ Cl=0.4, Cd= | 0.0062436
|  |  |  | @ Cl=0.6, Cd= | 0.0065446
alpha (deg) | Cl | Cd | Cm | Cl/Cd
-20 | -0.948 | 0.1506 | -0.013 | -6.295
-19.5 | -0.968 | 0.14268 | -0.014 | -6.782
-19 | -0.988 | 0.13273 | -0.014 | -7.444
-18.5 | -1.008 | 0.12232 | -0.015 | -8.239
-18 | -1.037 | 0.10333 | -0.017 | -10.037
-17.5 | -1.064 | 0.08733 | -0.018 | -12.186
-17 | -1.096 | 0.06867 | -0.02 | -15.965
-16.5 | -1.117 | 0.05735 | -0.021 | -19.475
-16 | -1.129 | 0.04965 | -0.022 | -22.737
-15.5 | -1.133 | 0.04224 | -0.023 | -26.827
-15 | -1.129 | 0.03731 | -0.024 | -30.268
-14.5 | -1.121 | 0.03326 | -0.024 | -33.701
-14 | -1.109 | 0.02976 | -0.025 | -37.279
-13.5 | -1.094 | 0.02685 | -0.026 | -40.723
-13 | -1.075 | 0.02397 | -0.027 | -44.853
-12.5 | -1.052 | 0.02158 | -0.027 | -48.76
-12 | -1.025 | 0.01995 | -0.028 | -51.368
-11.5 | -0.994 | 0.018 | -0.029 | -55.238
-11 | -0.959 | 0.01659 | -0.03 | -57.796
-10.5 | -0.921 | 0.01532 | -0.03 | -60.078
-10 | -0.88 | 0.01415 | -0.031 | -62.221
-9.5 | -0.837 | 0.01317 | -0.032 | -63.568
-9 | -0.792 | 0.01232 | -0.033 | -64.291
-8.5 | -0.744 | 0.01164 | -0.034 | -63.973
-8 | -0.695 | 0.01031 | -0.034 | -67.418
-7.5 | -0.647 | 0.01037 | -0.035 | -62.341
-7 | -0.59 | 0.00992 | -0.036 | -59.49
-6.5 | -0.533 | 0.00959 | -0.037 | -55.55
-6 | -0.475 | 0.00929 | -0.037 | -51.104
-5.5 | -0.415 | 0.00891 | -0.038 | -46.622
-5 | -0.356 | 0.00683 | -0.038 | -52.027
-4.5 | -0.295 | 0.0063 | -0.039 | -46.814
-4 | -0.234 | 0.00617 | -0.04 | -37.951
-3.5 | -0.173 | 0.00611 | -0.04 | -28.352
-3 | -0.112 | 0.00606 | -0.041 | -18.44
-2.5 | -0.05 | 0.00599 | -0.042 | -8.39
-2 | 0.011 | 0.00601 | -0.042 | 1.893
-1.5 | 0.073 | 0.006 | -0.043 | 12.189
-1 | 0.135 | 0.00599 | -0.043 | 22.506
-0.5 | 0.197 | 0.00605 | -0.044 | 32.5
0 | 0.258 | 0.00611 | -0.045 | 42.262
0.5 | 0.32 | 0.00617 | -0.045 | 51.845
1 | 0.382 | 0.00622 | -0.046 | 61.43
1.5 | 0.443 | 0.0063 | -0.047 | 70.4
2 | 0.505 | 0.00643 | -0.047 | 78.577
2.5 | 0.565 | 0.00647 | -0.048 | 87.306
3 | 0.626 | 0.0066 | -0.049 | 94.793
3.5 | 0.687 | 0.00672 | -0.049 | 102.223
4 | 0.748 | 0.0069 | -0.05 | 108.291
4.5 | 0.808 | 0.00705 | -0.05 | 114.563
5 | 0.868 | 0.00731 | -0.051 | 118.696
5.5 | 0.927 | 0.00758 | -0.052 | 122.239
6 | 0.979 | 0.00746 | -0.052 | 131.158
6.5 | 1.031 | 0.00831 | -0.052 | 124.038
7 | 1.082 | 0.00904 | -0.053 | 119.68
7.5 | 1.13 | 0.01045 | -0.053 | 108.109
8 | 1.167 | 0.01542 | -0.053 | 75.685
8.5 | 1.214 | 0.01625 | -0.053 | 74.715
9 | 1.259 | 0.01712 | -0.054 | 73.529
9.5 | 1.301 | 0.01796 | -0.054 | 72.411
10 | 1.34 | 0.01897 | -0.055 | 70.639
10.5 | 1.377 | 0.02004 | -0.055 | 68.727
11 | 1.411 | 0.02123 | -0.055 | 66.456
11.5 | 1.442 | 0.02242 | -0.056 | 64.314
12 | 1.467 | 0.02379 | -0.056 | 61.676
12.5 | 1.487 | 0.02506 | -0.057 | 59.365
13 | 1.504 | 0.02667 | -0.057 | 56.382
13.5 | 1.515 | 0.02856 | -0.057 | 53.051
14 | 1.523 | 0.03033 | -0.058 | 50.211
14.5 | 1.526 | 0.0324 | -0.058 | 47.093
15 | 1.524 | 0.03481 | -0.058 | 43.792
15.5 | 1.519 | 0.03724 | -0.058 | 40.776
16 | 1.505 | 0.04004 | -0.059 | 37.576
16.5 | 1.486 | 0.04306 | -0.059 | 34.52
17 | 1.465 | 0.04616 | -0.059 | 31.727
17.5 | 1.438 | 0.05013 | -0.059 | 28.685
18 | 1.41 | 0.05367 | -0.059 | 26.265
18.5 | 1.375 | 0.05925 | -0.059 | 23.199
19 | 1.339 | 0.06464 | -0.059 | 20.717
19.5 | 1.295 | 0.07461 | -0.059 | 17.352

## 50. Re 2M Mach 0.00 (2)
BIGFOIL.COM POLAR EXPORT
NACA63-317 a=0.6
NACA63-317 a=0.6 |  |  |  | Cl Max: | 1.5117 | at alpha= | 20 | deg
XFOIL ncrit=9 |  |  |  | L/D Max: | 129.796 | at alpha= | 5.5 | deg
Re: | 2000000 |  |  | Cd Min: | 0.08735 | at alpha= | 20 | deg
Mach: | 0 |  |  | Cl=0 at alpha= | -2.0972 | deg
|  |  |  | @ Cl=0.1, Cd= | 0.0054755
|  |  |  | @ Cl=0.4, Cd= | 0.0056108
|  |  |  | @ Cl=0.6, Cd= | 0.0058727
alpha (deg) | Cl | Cd | Cm | Cl/Cd
-20 | -1.2407 | 0.07712 | -0.0427 | -16.0879
-19.5 | -1.2541 | 0.06824 | -0.0474 | -18.3778
-19 | -1.2542 | 0.0616 | -0.0507 | -20.3604
-18.5 | -1.2579 | 0.05481 | -0.0538 | -22.9502
-18 | -1.2624 | 0.04836 | -0.0563 | -26.1042
-17.5 | -1.2531 | 0.0438 | -0.0578 | -28.6096
-17 | -1.2434 | 0.03954 | -0.0588 | -31.4466
-16 | -1.2076 | 0.03237 | -0.0616 | -37.3061
-15.5 | -1.2127 | 0.02799 | -0.0605 | -43.3262
-15 | -1.205 | 0.02473 | -0.0592 | -48.7262
-14.5 | -1.188 | 0.02234 | -0.0576 | -53.1782
-14 | -1.1683 | 0.02037 | -0.0557 | -57.354
-13.5 | -1.1477 | 0.01874 | -0.0531 | -61.2433
-13 | -1.1268 | 0.0175 | -0.0495 | -64.3886
-12.5 | -1.1015 | 0.01655 | -0.0457 | -66.5559
-12 | -1.0614 | 0.01579 | -0.0441 | -67.2198
-11.5 | -1.024 | 0.01465 | -0.0422 | -69.8976
-11 | -0.9782 | 0.01393 | -0.0413 | -70.2225
-10.5 | -0.9296 | 0.01328 | -0.0407 | -70
-10 | -0.8791 | 0.01275 | -0.0403 | -68.949
-9.5 | -0.829 | 0.01204 | -0.0399 | -68.8538
-9 | -0.7769 | 0.01148 | -0.0398 | -67.6742
-8.5 | -0.7228 | 0.01104 | -0.0398 | -65.471
-8 | -0.6691 | 0.01051 | -0.0399 | -63.6632
-7.5 | -0.6141 | 0.01011 | -0.0401 | -60.7418
-7 | -0.5586 | 0.00964 | -0.0403 | -57.9461
-6.5 | -0.5028 | 0.00923 | -0.0406 | -54.4745
-6 | -0.4469 | 0.00876 | -0.041 | -51.016
-5.5 | -0.3909 | 0.00826 | -0.0414 | -47.3245
-5 | -0.3346 | 0.00778 | -0.0418 | -43.0077
-4.5 | -0.2783 | 0.0072 | -0.0423 | -38.6528
-4 | -0.2225 | 0.00653 | -0.0429 | -34.0735
-3.5 | -0.1656 | 0.00597 | -0.0435 | -27.7387
-3 | -0.1071 | 0.00571 | -0.0442 | -18.7566
-2.5 | -0.0481 | 0.00557 | -0.045 | -8.6355
-2 | 0.0116 | 0.0055 | -0.0457 | 2.1091
-1.5 | 0.0712 | 0.00549 | -0.0465 | 12.969
-1 | 0.1307 | 0.00546 | -0.0473 | 23.9377
-0.5 | 0.1905 | 0.00548 | -0.0481 | 34.7628
0 | 0.2499 | 0.00552 | -0.0489 | 45.2717
0.5 | 0.3096 | 0.00552 | -0.0497 | 56.087
1 | 0.3691 | 0.00559 | -0.0505 | 66.0286
1.5 | 0.4284 | 0.00563 | -0.0513 | 76.0924
2 | 0.4877 | 0.0057 | -0.052 | 85.5614
2.5 | 0.5466 | 0.0058 | -0.0527 | 94.2414
3 | 0.6054 | 0.00588 | -0.0535 | 102.9592
3.5 | 0.664 | 0.00601 | -0.0541 | 110.4825
4 | 0.7219 | 0.00616 | -0.0547 | 117.1916
4.5 | 0.7798 | 0.0063 | -0.0553 | 123.7778
5 | 0.8369 | 0.00649 | -0.0558 | 128.9522
5.5 | 0.8917 | 0.00687 | -0.056 | 129.7962
6 | 0.9443 | 0.00737 | -0.0559 | 128.1275
6.5 | 0.9918 | 0.0082 | -0.0551 | 120.9512
7 | 1.0345 | 0.00924 | -0.0536 | 111.9589
7.5 | 1.0737 | 0.01028 | -0.0515 | 104.4455
8 | 1.1112 | 0.01121 | -0.0491 | 99.1258
8.5 | 1.1436 | 0.01212 | -0.0458 | 94.3564
9 | 1.1605 | 0.01293 | -0.0397 | 89.7525
9.5 | 1.1822 | 0.01407 | -0.0354 | 84.0227
10.5 | 1.2281 | 0.01718 | -0.0288 | 71.4843
11 | 1.2522 | 0.01889 | -0.0261 | 66.289
11.5 | 1.2793 | 0.02055 | -0.024 | 62.253
12 | 1.303 | 0.0225 | -0.0218 | 57.9111
12.5 | 1.3274 | 0.02449 | -0.0199 | 54.2017
13 | 1.3457 | 0.02701 | -0.0178 | 49.8223
13.5 | 1.3699 | 0.02918 | -0.0164 | 46.9465
14 | 1.3898 | 0.03181 | -0.0149 | 43.6907
14.5 | 1.4042 | 0.03505 | -0.0135 | 40.0628
15 | 1.4252 | 0.03789 | -0.0127 | 37.6141
15.5 | 1.4427 | 0.04117 | -0.0119 | 35.0425
16 | 1.4573 | 0.04488 | -0.0115 | 32.471
16.5 | 1.465 | 0.04945 | -0.0112 | 29.6259
17 | 1.4816 | 0.05324 | -0.0112 | 27.8287
17.5 | 1.4926 | 0.05776 | -0.0116 | 25.8414
18 | 1.5015 | 0.06265 | -0.0122 | 23.9665
18.5 | 1.5078 | 0.06804 | -0.0131 | 22.1605
19 | 1.5053 | 0.07478 | -0.0146 | 20.1297
19.5 | 1.5081 | 0.08105 | -0.0164 | 18.607
20 | 1.5117 | 0.08735 | -0.0185 | 17.3062

## 51. Re 2M Mach 0.10 (1)
BIGFOIL.COM POLAR EXPORT
NACA63-317 a=0.6
NACA63-317 a=0.6 |  |  |  | Cl Max: | 1.514 | at alpha= | 14 | deg
JavaFoil+Calcfoil stall+Eppler ext transition |  |  |  | L/D Max: | 137.032 | at alpha= | 6 | deg
Re: | 2000000 |  |  | Cd Min: | 0.006 | at alpha= | -1.5 | deg
Mach: | 0.1 |  |  | Cl=0 at alpha= | -2.0887 | deg
|  |  |  | @ Cl=0.1, Cd= | 0.0060084
|  |  |  | @ Cl=0.4, Cd= | 0.0062806
|  |  |  | @ Cl=0.6, Cd= | 0.006553
alpha (deg) | Cl | Cd | Cm | Cl/Cd
-20 | -0.901 | 0.15709 | -0.013 | -5.737
-19.5 | -0.925 | 0.14909 | -0.013 | -6.201
-19 | -0.947 | 0.13957 | -0.014 | -6.786
-18.5 | -0.969 | 0.12979 | -0.015 | -7.469
-18 | -0.991 | 0.11945 | -0.015 | -8.292
-17.5 | -1.019 | 0.10242 | -0.017 | -9.949
-17 | -1.051 | 0.08379 | -0.019 | -12.538
-16.5 | -1.086 | 0.06442 | -0.021 | -16.854
-16 | -1.104 | 0.05469 | -0.022 | -20.183
-15.5 | -1.115 | 0.04474 | -0.023 | -24.92
-15 | -1.115 | 0.03907 | -0.024 | -28.538
-14.5 | -1.11 | 0.03457 | -0.024 | -32.102
-14 | -1.1 | 0.03094 | -0.025 | -35.559
-13.5 | -1.086 | 0.02781 | -0.026 | -39.068
-13 | -1.07 | 0.02467 | -0.027 | -43.379
-12.5 | -1.049 | 0.02215 | -0.028 | -47.374
-12 | -1.023 | 0.02042 | -0.028 | -50.077
-11.5 | -0.994 | 0.01836 | -0.029 | -54.117
-11 | -0.959 | 0.01694 | -0.03 | -56.603
-10.5 | -0.921 | 0.01559 | -0.031 | -59.107
-10 | -0.881 | 0.01437 | -0.031 | -61.347
-9.5 | -0.839 | 0.01335 | -0.032 | -62.841
-9 | -0.794 | 0.01247 | -0.033 | -63.662
-8.5 | -0.746 | 0.01176 | -0.034 | -63.476
-8 | -0.697 | 0.01043 | -0.034 | -66.834
-7.5 | -0.649 | 0.01043 | -0.036 | -62.275
-7 | -0.593 | 0.01002 | -0.036 | -59.156
-6.5 | -0.535 | 0.00962 | -0.037 | -55.677
-6 | -0.477 | 0.0093 | -0.037 | -51.252
-5.5 | -0.417 | 0.00899 | -0.038 | -46.438
-5 | -0.357 | 0.0069 | -0.039 | -51.769
-4.5 | -0.297 | 0.00635 | -0.039 | -46.715
-4 | -0.235 | 0.00618 | -0.04 | -38.101
-3.5 | -0.174 | 0.00611 | -0.041 | -28.491
-3 | -0.112 | 0.00606 | -0.041 | -18.525
-2.5 | -0.051 | 0.00602 | -0.042 | -8.39
-2 | 0.011 | 0.00601 | -0.042 | 1.902
-1.5 | 0.074 | 0.006 | -0.043 | 12.249
-1 | 0.136 | 0.00602 | -0.044 | 22.513
-0.5 | 0.198 | 0.00606 | -0.044 | 32.626
0 | 0.26 | 0.00612 | -0.045 | 42.451
0.5 | 0.322 | 0.00618 | -0.046 | 52.073
1 | 0.384 | 0.00626 | -0.046 | 61.28
1.5 | 0.446 | 0.00634 | -0.047 | 70.34
2 | 0.508 | 0.00642 | -0.048 | 79.054
2.5 | 0.568 | 0.00649 | -0.048 | 87.456
3 | 0.629 | 0.00661 | -0.049 | 95.127
3.5 | 0.69 | 0.00679 | -0.049 | 101.63
4 | 0.751 | 0.00691 | -0.05 | 108.772
4.5 | 0.812 | 0.00712 | -0.051 | 113.988
5 | 0.872 | 0.00738 | -0.051 | 118.161
5.5 | 0.931 | 0.00762 | -0.052 | 122.269
6 | 0.982 | 0.00717 | -0.052 | 137.032
6.5 | 1.035 | 0.00839 | -0.053 | 123.381
7 | 1.086 | 0.0092 | -0.053 | 118.056
7.5 | 1.134 | 0.0106 | -0.053 | 106.999
8 | 1.172 | 0.01558 | -0.053 | 75.202
8.5 | 1.218 | 0.01642 | -0.053 | 74.178
9 | 1.263 | 0.01734 | -0.054 | 72.815
9.5 | 1.305 | 0.0182 | -0.054 | 71.674
10 | 1.344 | 0.01921 | -0.055 | 69.933
10.5 | 1.38 | 0.02037 | -0.055 | 67.725
11 | 1.413 | 0.02153 | -0.056 | 65.616
11.5 | 1.443 | 0.02284 | -0.056 | 63.16
12 | 1.467 | 0.02418 | -0.056 | 60.663
12.5 | 1.486 | 0.02549 | -0.057 | 58.27
13 | 1.5 | 0.02717 | -0.057 | 55.206
13.5 | 1.509 | 0.02911 | -0.057 | 51.835
14 | 1.514 | 0.03106 | -0.058 | 48.735
14.5 | 1.514 | 0.03333 | -0.058 | 45.414
15 | 1.509 | 0.03584 | -0.058 | 42.094
15.5 | 1.5 | 0.03827 | -0.059 | 39.192
16 | 1.482 | 0.04116 | -0.059 | 36.002
16.5 | 1.459 | 0.04434 | -0.059 | 32.902
17 | 1.432 | 0.0477 | -0.059 | 30.027
17.5 | 1.4 | 0.05201 | -0.059 | 26.926
18 | 1.365 | 0.0567 | -0.059 | 24.072
18.5 | 1.324 | 0.06325 | -0.059 | 20.931
19 | 1.281 | 0.07059 | -0.059 | 18.146

## 52. Re 2M Mach 0.10 (2)
BIGFOIL.COM POLAR EXPORT
NACA63-317 a=0.6
NACA63-317 a=0.6 |  |  |  | Cl Max: | 1.4987 | at alpha= | 20 | deg
XFOIL ncrit=9 |  |  |  | L/D Max: | 129.884 | at alpha= | 5.5 | deg
Re: | 2000000 |  |  | Cd Min: | 0.09172 | at alpha= | 20 | deg
Mach: | 0.1 |  |  | Cl=0 at alpha= | -2.0979 | deg
|  |  |  | @ Cl=0.1, Cd= | 0.0054905
|  |  |  | @ Cl=0.4, Cd= | 0.0056239
|  |  |  | @ Cl=0.6, Cd= | 0.0058943
alpha (deg) | Cl | Cd | Cm | Cl/Cd
-20 | -1.1961 | 0.08616 | -0.0391 | -13.8823
-19.5 | -1.2183 | 0.07547 | -0.0451 | -16.1428
-19 | -1.2224 | 0.06782 | -0.0492 | -18.0242
-18.5 | -1.2299 | 0.06015 | -0.053 | -20.4472
-18 | -1.2399 | 0.05268 | -0.0562 | -23.5364
-17.5 | -1.2328 | 0.04753 | -0.0581 | -25.9373
-17 | -1.2262 | 0.04266 | -0.0596 | -28.7436
-16 | -1.1959 | 0.03449 | -0.0631 | -34.6738
-15.5 | -1.1921 | 0.03066 | -0.0623 | -38.8813
-15 | -1.1942 | 0.02641 | -0.0612 | -45.2177
-14.5 | -1.1801 | 0.02363 | -0.0598 | -49.9408
-14 | -1.1616 | 0.02138 | -0.0581 | -54.3312
-13.5 | -1.1412 | 0.01952 | -0.0558 | -58.4631
-13 | -1.1193 | 0.01808 | -0.0528 | -61.9082
-12.5 | -1.1011 | 0.01691 | -0.0482 | -65.1153
-12 | -1.0646 | 0.01607 | -0.0459 | -66.2477
-11.5 | -1.027 | 0.01498 | -0.0438 | -68.5581
-11 | -0.9829 | 0.01415 | -0.0426 | -69.4629
-10.5 | -0.9347 | 0.01346 | -0.0418 | -69.4428
-10 | -0.8844 | 0.01289 | -0.0413 | -68.6113
-9.5 | -0.8335 | 0.01222 | -0.0408 | -68.2079
-9 | -0.7817 | 0.01159 | -0.0405 | -67.4461
-8.5 | -0.7275 | 0.01112 | -0.0405 | -65.4227
-8 | -0.6732 | 0.0106 | -0.0405 | -63.5094
-7.5 | -0.618 | 0.01016 | -0.0406 | -60.8268
-7 | -0.5621 | 0.00971 | -0.0408 | -57.8888
-6.5 | -0.5059 | 0.0093 | -0.0411 | -54.3978
-6 | -0.4496 | 0.00882 | -0.0414 | -50.9751
-5.5 | -0.3933 | 0.00831 | -0.0417 | -47.3285
-5 | -0.3367 | 0.00781 | -0.0422 | -43.1114
-4.5 | -0.28 | 0.00725 | -0.0427 | -38.6207
-3.5 | -0.1667 | 0.00599 | -0.0438 | -27.8297
-3 | -0.1078 | 0.00572 | -0.0445 | -18.8462
-2 | 0.0117 | 0.00552 | -0.046 | 2.1196
-1.5 | 0.0717 | 0.0055 | -0.0468 | 13.0364
-1 | 0.1315 | 0.00548 | -0.0476 | 23.9964
-0.5 | 0.1917 | 0.00549 | -0.0484 | 34.918
0 | 0.2515 | 0.00553 | -0.0492 | 45.4792
0.5 | 0.3116 | 0.00554 | -0.05 | 56.2455
1 | 0.3715 | 0.0056 | -0.0508 | 66.3393
1.5 | 0.4311 | 0.00565 | -0.0515 | 76.3009
2 | 0.4908 | 0.00572 | -0.0523 | 85.8042
2.5 | 0.5502 | 0.00581 | -0.053 | 94.6988
3 | 0.6093 | 0.00591 | -0.0537 | 103.0964
4 | 0.7265 | 0.00619 | -0.055 | 117.3667
4.5 | 0.7848 | 0.00633 | -0.0556 | 123.981
5 | 0.8423 | 0.00654 | -0.056 | 128.792
5.5 | 0.8975 | 0.00691 | -0.0562 | 129.8842
6 | 0.9503 | 0.00742 | -0.056 | 128.0728
6.5 | 0.9974 | 0.00829 | -0.0551 | 120.3136
7 | 1.0394 | 0.00937 | -0.0534 | 110.9285
7.5 | 1.0778 | 0.01044 | -0.0511 | 103.2375
8 | 1.1145 | 0.01137 | -0.0484 | 98.0211
8.5 | 1.1436 | 0.01228 | -0.0445 | 93.127
9 | 1.1583 | 0.01317 | -0.038 | 87.9499
9.5 | 1.1814 | 0.01442 | -0.0341 | 81.9279
10 | 1.2027 | 0.01605 | -0.0305 | 74.9346
10.5 | 1.2276 | 0.01767 | -0.0276 | 69.4737
11 | 1.2523 | 0.01942 | -0.025 | 64.4851
11.5 | 1.278 | 0.02124 | -0.0228 | 60.1695
12 | 1.3021 | 0.02324 | -0.0206 | 56.0284
12.5 | 1.3255 | 0.02537 | -0.0187 | 52.2467
13 | 1.3447 | 0.0279 | -0.0167 | 48.1971
13.5 | 1.3679 | 0.03024 | -0.0152 | 45.2348
14 | 1.3867 | 0.03309 | -0.0138 | 41.9069
14.5 | 1.4018 | 0.0364 | -0.0124 | 38.511
15 | 1.4218 | 0.03945 | -0.0116 | 36.0406
15.5 | 1.4381 | 0.04297 | -0.011 | 33.4675
16 | 1.451 | 0.04697 | -0.0105 | 30.8921
16.5 | 1.4612 | 0.05144 | -0.0104 | 28.4059
17 | 1.4762 | 0.05553 | -0.0105 | 26.5838
17.5 | 1.4855 | 0.0604 | -0.011 | 24.5944
18 | 1.4924 | 0.06571 | -0.0117 | 22.7119
18.5 | 1.4948 | 0.07176 | -0.013 | 20.8305
19 | 1.4938 | 0.07854 | -0.0147 | 19.0196
19.5 | 1.497 | 0.08492 | -0.0166 | 17.6284
20 | 1.4987 | 0.09172 | -0.019 | 16.3399

## 53. Re 2M Mach 0.25 (1)
BIGFOIL.COM POLAR EXPORT
NACA63-317 a=0.6
NACA63-317 a=0.6 |  |  |  | Cl Max: | 1.461 | at alpha= | 12.5 | deg
JavaFoil+Calcfoil stall+Eppler ext transition |  |  |  | L/D Max: | 120.448 | at alpha= | 6 | deg
Re: | 2000000 |  |  | Cd Min: | 0.00607 | at alpha= | -2.5 | deg
Mach: | 0.25 |  |  | Cl=0 at alpha= | -2.0938 | deg
|  |  |  | @ Cl=0.1, Cd= | 0.0060776
|  |  |  | @ Cl=0.4, Cd= | 0.0063222
|  |  |  | @ Cl=0.6, Cd= | 0.0066305
alpha (deg) | Cl | Cd | Cm | Cl/Cd
-18.5 | -0.674 | 0.16178 | -0.012 | -4.166
-18 | -0.726 | 0.15187 | -0.012 | -4.778
-17.5 | -0.774 | 0.14078 | -0.013 | -5.495
-17 | -0.816 | 0.13084 | -0.014 | -6.238
-16.5 | -0.854 | 0.12287 | -0.014 | -6.951
-16 | -0.891 | 0.11101 | -0.016 | -8.025
-15.5 | -0.917 | 0.0981 | -0.018 | -9.345
-15 | -0.941 | 0.08416 | -0.02 | -11.181
-14.5 | -0.997 | 0.05334 | -0.023 | -18.692
-14 | -1.02 | 0.04126 | -0.025 | -24.727
-13.5 | -1.027 | 0.03497 | -0.026 | -29.359
-13 | -1.025 | 0.03037 | -0.027 | -33.745
-12.5 | -1.018 | 0.02626 | -0.028 | -38.778
-12 | -1.002 | 0.02381 | -0.029 | -42.091
-11.5 | -0.982 | 0.02097 | -0.03 | -46.801
-11 | -0.954 | 0.01887 | -0.03 | -50.555
-10.5 | -0.921 | 0.0173 | -0.031 | -53.246
-10 | -0.885 | 0.01586 | -0.032 | -55.758
-9.5 | -0.845 | 0.01454 | -0.033 | -58.112
-9 | -0.802 | 0.01342 | -0.034 | -59.768
-8.5 | -0.756 | 0.01254 | -0.034 | -60.305
-8 | -0.707 | 0.01175 | -0.035 | -60.188
-7.5 | -0.656 | 0.01118 | -0.036 | -58.674
-7 | -0.607 | 0.01038 | -0.037 | -58.468
-6.5 | -0.549 | 0.00999 | -0.038 | -54.897
-6 | -0.489 | 0.00957 | -0.038 | -51.091
-5.5 | -0.428 | 0.00917 | -0.039 | -46.684
-5 | -0.367 | 0.00713 | -0.04 | -51.468
-4.5 | -0.305 | 0.00648 | -0.04 | -46.967
-4 | -0.242 | 0.0063 | -0.041 | -38.379
-3.5 | -0.179 | 0.00615 | -0.042 | -29.042
-3 | -0.115 | 0.00611 | -0.042 | -18.89
-2.5 | -0.052 | 0.00607 | -0.043 | -8.558
-2 | 0.012 | 0.00607 | -0.044 | 1.934
-1.5 | 0.076 | 0.00607 | -0.044 | 12.445
-1 | 0.139 | 0.00609 | -0.045 | 22.869
-0.5 | 0.203 | 0.00613 | -0.046 | 33.118
0 | 0.267 | 0.0062 | -0.046 | 43.063
0.5 | 0.331 | 0.00626 | -0.047 | 52.81
1 | 0.394 | 0.00631 | -0.048 | 62.451
1.5 | 0.458 | 0.00644 | -0.048 | 71.171
2 | 0.522 | 0.00655 | -0.049 | 79.593
2.5 | 0.583 | 0.00659 | -0.049 | 88.417
3 | 0.646 | 0.00674 | -0.05 | 95.878
3.5 | 0.709 | 0.00691 | -0.051 | 102.64
4 | 0.772 | 0.00709 | -0.051 | 108.879
4.5 | 0.834 | 0.00734 | -0.052 | 113.594
5 | 0.895 | 0.00762 | -0.053 | 117.457
5.5 | 0.948 | 0.00791 | -0.053 | 119.982
6 | 1.004 | 0.00833 | -0.053 | 120.448
6.5 | 1.058 | 0.00883 | -0.054 | 119.774
7 | 1.108 | 0.01014 | -0.054 | 109.244
7.5 | 1.156 | 0.0115 | -0.054 | 100.538
8 | 1.195 | 0.01653 | -0.054 | 72.336
8.5 | 1.241 | 0.01749 | -0.055 | 70.954
9 | 1.284 | 0.01855 | -0.055 | 69.198
9.5 | 1.323 | 0.01954 | -0.056 | 67.705
10 | 1.359 | 0.02074 | -0.056 | 65.545
10.5 | 1.391 | 0.02201 | -0.056 | 63.213
11 | 1.418 | 0.02349 | -0.057 | 60.377
11.5 | 1.441 | 0.02499 | -0.057 | 57.652
12 | 1.455 | 0.02664 | -0.058 | 54.617
12.5 | 1.461 | 0.02837 | -0.058 | 51.488
13 | 1.459 | 0.0306 | -0.058 | 47.691
13.5 | 1.451 | 0.03296 | -0.059 | 44.008
14 | 1.434 | 0.03566 | -0.059 | 40.224
14.5 | 1.41 | 0.0387 | -0.059 | 36.428
15 | 1.378 | 0.04188 | -0.059 | 32.906
15.5 | 1.337 | 0.04609 | -0.059 | 29.005
16 | 1.282 | 0.05067 | -0.059 | 25.302
16.5 | 1.214 | 0.05822 | -0.059 | 20.849
17 | 1.132 | 0.07075 | -0.058 | 16.006
17.5 | 1.025 | 0.09907 | -0.053 | 10.346

## 54. Re 2M Mach 0.25 (2)
BIGFOIL.COM POLAR EXPORT
NACA63-317 a=0.6
NACA63-317 a=0.6 |  |  |  | Cl Max: | 1.4359 | at alpha= | 17.5 | deg
XFOIL ncrit=9 |  |  |  | L/D Max: | 130.254 | at alpha= | 5 | deg
Re: | 2000000 |  |  | Cd Min: | 0.12921 | at alpha= | -19.5 | deg
Mach: | 0.25 |  |  | Cl=0 at alpha= | -2.0978 | deg
|  |  |  | @ Cl=0.1, Cd= | 0.0055759
|  |  |  | @ Cl=0.4, Cd= | 0.0056975
|  |  |  | @ Cl=0.6, Cd= | 0.0059643
alpha (deg) | Cl | Cd | Cm | Cl/Cd
-19.5 | -0.9576 | 0.12921 | -0.0177 | -7.4112
-19 | -0.9923 | 0.11408 | -0.0276 | -8.6983
-18.5 | -1.0267 | 0.09973 | -0.0368 | -10.2948
-18 | -1.0609 | 0.08621 | -0.0452 | -12.306
-17.5 | -1.0806 | 0.0755 | -0.0515 | -14.3126
-16 | -1.1005 | 0.05051 | -0.0661 | -21.7878
-15.5 | -1.1058 | 0.04449 | -0.0674 | -24.855
-15 | -1.1052 | 0.03928 | -0.0682 | -28.1365
-14.5 | -1.1165 | 0.03338 | -0.0685 | -33.4482
-14 | -1.1118 | 0.02912 | -0.068 | -38.1799
-13.5 | -1.0996 | 0.02568 | -0.0669 | -42.8193
-13 | -1.0797 | 0.02303 | -0.0654 | -46.8823
-12.5 | -1.0626 | 0.02046 | -0.0632 | -51.9355
-12 | -1.0428 | 0.01847 | -0.0601 | -56.4591
-11.5 | -1.0221 | 0.01703 | -0.0558 | -60.0176
-11 | -0.9961 | 0.01583 | -0.0514 | -62.9248
-10.5 | -0.9573 | 0.01465 | -0.0488 | -65.3447
-10 | -0.9095 | 0.01382 | -0.0472 | -65.8104
-9.5 | -0.8582 | 0.0131 | -0.046 | -65.5115
-9 | -0.8064 | 0.01235 | -0.045 | -65.2955
-8.5 | -0.7524 | 0.01164 | -0.0443 | -64.6392
-8 | -0.6958 | 0.01113 | -0.0439 | -62.5157
-7.5 | -0.6395 | 0.01054 | -0.0436 | -60.6736
-7 | -0.5814 | 0.01008 | -0.0435 | -57.6786
-6.5 | -0.5233 | 0.00961 | -0.0435 | -54.4537
-6 | -0.4645 | 0.00915 | -0.0436 | -50.765
-5.5 | -0.4065 | 0.00861 | -0.0438 | -47.2125
-5 | -0.3478 | 0.00804 | -0.044 | -43.2587
-4 | -0.2309 | 0.00679 | -0.0448 | -34.0059
-3.5 | -0.1723 | 0.00615 | -0.0454 | -28.0163
-3 | -0.1115 | 0.00582 | -0.046 | -19.1581
-2.5 | -0.05 | 0.00565 | -0.0467 | -8.8496
-1.5 | 0.0743 | 0.00558 | -0.0483 | 13.3154
-1 | 0.1363 | 0.00557 | -0.0491 | 24.4704
-0.5 | 0.1984 | 0.00558 | -0.0499 | 35.5556
0 | 0.2606 | 0.00559 | -0.0507 | 46.619
0.5 | 0.3224 | 0.00566 | -0.0515 | 56.9611
1 | 0.3846 | 0.00568 | -0.0523 | 67.7113
1.5 | 0.4463 | 0.00575 | -0.0531 | 77.6174
2 | 0.508 | 0.00585 | -0.0538 | 86.8376
2.5 | 0.5697 | 0.00591 | -0.0546 | 96.3959
3 | 0.6311 | 0.00602 | -0.0552 | 104.8339
3.5 | 0.692 | 0.00616 | -0.0558 | 112.3377
4 | 0.7525 | 0.00632 | -0.0563 | 119.0665
4.5 | 0.8129 | 0.0065 | -0.0568 | 125.0615
5 | 0.8727 | 0.0067 | -0.0572 | 130.2537
5.5 | 0.9287 | 0.00716 | -0.057 | 129.7067
6 | 0.9819 | 0.00778 | -0.0564 | 126.2082
6.5 | 1.0268 | 0.00883 | -0.0546 | 116.2854
7 | 1.066 | 0.00999 | -0.0519 | 106.7067
7.5 | 1.0985 | 0.01117 | -0.0482 | 98.3438
8 | 1.1209 | 0.01216 | -0.0425 | 92.1793
8.5 | 1.1351 | 0.01346 | -0.0362 | 84.3314
9 | 1.1498 | 0.01491 | -0.0305 | 77.116
9.5 | 1.1762 | 0.01671 | -0.0278 | 70.389
10 | 1.1979 | 0.01876 | -0.0245 | 63.8539
10.5 | 1.2225 | 0.02079 | -0.0217 | 58.8023
11 | 1.2483 | 0.02286 | -0.0193 | 54.6063
11.5 | 1.2703 | 0.02529 | -0.0169 | 50.2293
12 | 1.2936 | 0.02775 | -0.0148 | 46.6162
12.5 | 1.3117 | 0.03071 | -0.0127 | 42.7125
13 | 1.3343 | 0.03356 | -0.0111 | 39.7586
13.5 | 1.3528 | 0.03688 | -0.0097 | 36.6811
14 | 1.367 | 0.04075 | -0.0085 | 33.546
14.5 | 1.3852 | 0.04446 | -0.0077 | 31.1561
15 | 1.4 | 0.04866 | -0.0071 | 28.7711
15.5 | 1.4055 | 0.05399 | -0.0069 | 26.0326
16 | 1.4184 | 0.05876 | -0.0071 | 24.1389
16.5 | 1.4278 | 0.0641 | -0.0076 | 22.2746
17 | 1.4351 | 0.06987 | -0.0085 | 20.5396
17.5 | 1.4359 | 0.07666 | -0.01 | 18.7308
18 | 1.4289 | 0.08471 | -0.0123 | 16.8681
18.5 | 1.4318 | 0.09181 | -0.0146 | 15.5953
19 | 1.426 | 0.1003 | -0.0179 | 14.2173
19.5 | 1.4192 | 0.10922 | -0.0217 | 12.994
20 | 1.412 | 0.11839 | -0.0261 | 11.9267

## 55. Re 2M Mach 0.50 (1)
BIGFOIL.COM POLAR EXPORT
NACA63-317 a=0.6
NACA63-317 a=0.6 |  |  |  | Cl Max: | 1.311 | at alpha= | 9 | deg
JavaFoil+Calcfoil stall+Eppler ext transition |  |  |  | L/D Max: | 109.351 | at alpha= | 5 | deg
Re: | 2000000 |  |  | Cd Min: | 0.00636 | at alpha= | -2 | deg
Mach: | 0.5 |  |  | Cl=0 at alpha= | -2.0915 | deg
|  |  |  | @ Cl=0.1, Cd= | 0.0063744
|  |  |  | @ Cl=0.4, Cd= | 0.0066622
|  |  |  | @ Cl=0.6, Cd= | 0.00712
alpha (deg) | Cl | Cd | Cm | Cl/Cd
-20 | -1.009 | 0.17656 | -0.014 | -5.715
-19.5 | -0.982 | 0.17332 | -0.015 | -5.663
-19 | -0.956 | 0.17199 | -0.015 | -5.559
-18.5 | -0.925 | 0.16699 | -0.015 | -5.54
-18 | -0.897 | 0.15877 | -0.015 | -5.648
-17.5 | -0.869 | 0.15402 | -0.015 | -5.643
-17 | -0.842 | 0.14775 | -0.016 | -5.696
-16.5 | -0.813 | 0.14828 | -0.016 | -5.485
-16 | -0.784 | 0.14003 | -0.015 | -5.601
-15.5 | -0.756 | 0.13262 | -0.016 | -5.704
-15 | -0.729 | 0.12633 | -0.016 | -5.768
-14.5 | -0.7 | 0.12848 | -0.016 | -5.451
-14 | -0.671 | 0.12011 | -0.016 | -5.59
-13.5 | -0.644 | 0.11363 | -0.016 | -5.664
-13 | -0.616 | 0.11282 | -0.016 | -5.459
-12.5 | -0.588 | 0.10734 | -0.017 | -5.478
-12 | -0.559 | 0.10053 | -0.016 | -5.56
-11.5 | -0.531 | 0.09572 | -0.016 | -5.547
-11 | -0.503 | 0.0929 | -0.016 | -5.415
-10.5 | -0.475 | 0.08674 | -0.017 | -5.476
-10 | -0.447 | 0.07342 | -0.017 | -6.088
-9.5 | -0.596 | 0.06395 | -0.02 | -9.323
-9 | -0.747 | 0.02136 | -0.036 | -34.971
-8.5 | -0.748 | 0.0183 | -0.037 | -40.877
-8 | -0.724 | 0.01628 | -0.038 | -44.454
-7.5 | -0.686 | 0.01462 | -0.039 | -46.931
-7 | -0.64 | 0.0133 | -0.04 | -48.073
-6.5 | -0.586 | 0.01239 | -0.041 | -47.319
-6 | -0.529 | 0.01155 | -0.042 | -45.767
-5.5 | -0.468 | 0.01087 | -0.043 | -43.024
-5 | -0.408 | 0.01008 | -0.044 | -40.435
-4.5 | -0.339 | 0.00751 | -0.045 | -45.124
-4 | -0.27 | 0.00676 | -0.046 | -39.881
-3.5 | -0.199 | 0.00653 | -0.047 | -30.558
-3 | -0.129 | 0.0064 | -0.047 | -20.134
-2.5 | -0.058 | 0.0064 | -0.048 | -9.068
-2 | 0.013 | 0.00636 | -0.049 | 2.067
-1.5 | 0.084 | 0.00637 | -0.049 | 13.25
-1 | 0.156 | 0.00639 | -0.05 | 24.388
-0.5 | 0.227 | 0.00644 | -0.051 | 35.231
0 | 0.298 | 0.00656 | -0.052 | 45.492
0.5 | 0.37 | 0.00662 | -0.052 | 55.806
1 | 0.441 | 0.00672 | -0.053 | 65.586
1.5 | 0.512 | 0.0069 | -0.054 | 74.203
2 | 0.583 | 0.00706 | -0.055 | 82.562
2.5 | 0.651 | 0.0073 | -0.055 | 89.154
3 | 0.715 | 0.00755 | -0.056 | 94.593
3.5 | 0.782 | 0.00781 | -0.056 | 100.101
4 | 0.848 | 0.00814 | -0.057 | 104.222
4.5 | 0.914 | 0.0085 | -0.057 | 107.433
5 | 0.977 | 0.00894 | -0.058 | 109.351
5.5 | 1.039 | 0.00951 | -0.058 | 109.279
6 | 1.097 | 0.01032 | -0.059 | 106.351
6.5 | 1.149 | 0.01229 | -0.059 | 93.498
7 | 1.19 | 0.01895 | -0.059 | 62.794
7.5 | 1.237 | 0.0203 | -0.059 | 60.935
8 | 1.277 | 0.0219 | -0.06 | 58.31
8.5 | 1.303 | 0.02382 | -0.06 | 54.701
9 | 1.311 | 0.02583 | -0.061 | 50.763
9.5 | 1.288 | 0.02838 | -0.061 | 45.39
10 | 1.19 | 0.03184 | -0.061 | 37.385
10.5 | 0.705 | 0.08204 | -0.029 | 8.591
11 | 0.732 | 0.09333 | -0.028 | 7.839
11.5 | 0.759 | 0.09594 | -0.029 | 7.912
12 | 0.787 | 0.09821 | -0.031 | 8.015
12.5 | 0.814 | 0.10301 | -0.031 | 7.905
13 | 0.844 | 0.10828 | -0.034 | 7.792
13.5 | 0.87 | 0.11579 | -0.034 | 7.512
14 | 0.897 | 0.12027 | -0.035 | 7.462

## 56. Re 2M Mach 0.50 (2)
BIGFOIL.COM POLAR EXPORT
NACA63-317 a=0.6
NACA63-317 a=0.6 |  |  |  | Cl Max: | 1.2462 | at alpha= | 13 | deg
XFOIL ncrit=9 |  |  |  | L/D Max: | 130.992 | at alpha= | 5 | deg
Re: | 2000000 |  |  | Cd Min: | 0.18051 | at alpha= | 18 | deg
Mach: | 0.5 |  |  | Cl=0 at alpha= | -2.0967 | deg
|  |  |  | @ Cl=0.1, Cd= | 0.005954
|  |  |  | @ Cl=0.4, Cd= | 0.0060934
|  |  |  | @ Cl=0.6, Cd= | 0.0063823
alpha (deg) | Cl | Cd | Cm | Cl/Cd
-15 | -0.5521 | 0.14271 | -0.018 | -3.8687
-14.5 | -0.5588 | 0.13019 | -0.0259 | -4.2922
-14 | -0.6135 | 0.11024 | -0.0391 | -5.5651
-13.5 | -0.6578 | 0.0937 | -0.0506 | -7.0203
-13 | -0.6955 | 0.07911 | -0.0608 | -8.7916
-12.5 | -0.7248 | 0.06673 | -0.0693 | -10.8617
-12 | -0.7512 | 0.05589 | -0.0762 | -13.4407
-11.5 | -0.7721 | 0.04672 | -0.081 | -16.5261
-11 | -0.7887 | 0.03914 | -0.0835 | -20.1507
-10.5 | -0.8003 | 0.03267 | -0.0841 | -24.4965
-10 | -0.8036 | 0.02735 | -0.0829 | -29.3821
-9.5 | -0.7989 | 0.02292 | -0.0806 | -34.856
-9 | -0.788 | 0.01923 | -0.0775 | -40.9776
-8.5 | -0.7723 | 0.01644 | -0.073 | -46.9769
-8 | -0.7595 | 0.01444 | -0.0659 | -52.597
-7.5 | -0.7133 | 0.01313 | -0.0618 | -54.326
-7 | -0.6561 | 0.01209 | -0.059 | -54.268
-6.5 | -0.5954 | 0.01117 | -0.0567 | -53.3035
-6 | -0.5291 | 0.0105 | -0.0553 | -50.3905
-5.5 | -0.4626 | 0.00988 | -0.0542 | -46.8219
-5 | -0.3952 | 0.00924 | -0.0535 | -42.7706
-4.5 | -0.3289 | 0.00854 | -0.053 | -38.5129
-4 | -0.2618 | 0.00786 | -0.0528 | -33.3079
-3.5 | -0.1959 | 0.007 | -0.0528 | -27.9857
-3 | -0.1287 | 0.0063 | -0.053 | -20.4286
-2.5 | -0.058 | 0.00603 | -0.0536 | -9.6186
-2 | 0.0139 | 0.00596 | -0.0542 | 2.3322
-1.5 | 0.0856 | 0.00596 | -0.055 | 14.3624
-1 | 0.1574 | 0.00593 | -0.0558 | 26.543
-0.5 | 0.229 | 0.00597 | -0.0566 | 38.3585
0 | 0.3004 | 0.006 | -0.0574 | 50.0667
0.5 | 0.372 | 0.00605 | -0.0583 | 61.4876
1 | 0.443 | 0.00616 | -0.059 | 71.9156
1.5 | 0.5146 | 0.00621 | -0.0598 | 82.8663
2 | 0.5856 | 0.00636 | -0.0603 | 92.0755
2.5 | 0.6565 | 0.00647 | -0.0609 | 101.4683
3 | 0.7277 | 0.00661 | -0.0613 | 110.0908
3.5 | 0.7982 | 0.00679 | -0.0615 | 117.5552
4 | 0.8677 | 0.00702 | -0.0614 | 123.604
4.5 | 0.9369 | 0.00729 | -0.061 | 128.5185
5 | 1.0034 | 0.00766 | -0.0601 | 130.9922
5.5 | 1.0599 | 0.00841 | -0.0577 | 126.0285
6 | 1.0942 | 0.00974 | -0.0521 | 112.3409
6.5 | 1.0922 | 0.01157 | -0.0417 | 94.3993
7 | 1.0951 | 0.01413 | -0.0339 | 77.5018
8.5 | 1.1253 | 0.02304 | -0.0174 | 48.8411
9 | 1.1295 | 0.02664 | -0.0125 | 42.3986
9.5 | 1.154 | 0.03012 | -0.0107 | 38.3134
10 | 1.1734 | 0.03392 | -0.0081 | 34.5932
10.5 | 1.1945 | 0.03785 | -0.0059 | 31.5588
11 | 1.2094 | 0.04247 | -0.0039 | 28.4766
11.5 | 1.2267 | 0.0472 | -0.0024 | 25.9894
12 | 1.2363 | 0.05281 | -0.0014 | 23.4103
12.5 | 1.2434 | 0.05895 | -0.001 | 21.0925
13 | 1.2462 | 0.06587 | -0.0012 | 18.9191
13.5 | 1.2461 | 0.07342 | -0.0022 | 16.9722
14 | 1.2405 | 0.082 | -0.0043 | 15.128
14.5 | 1.2296 | 0.09159 | -0.0073 | 13.425
15 | 1.216 | 0.10206 | -0.0116 | 11.9146
15.5 | 1.1998 | 0.11341 | -0.017 | 10.5793
16 | 1.1834 | 0.12529 | -0.0235 | 9.4453
16.5 | 1.163 | 0.13829 | -0.0315 | 8.4099
17 | 1.1401 | 0.1521 | -0.0405 | 7.4957
17.5 | 1.1195 | 0.16619 | -0.0502 | 6.7363
18 | 1.1007 | 0.18051 | -0.0602 | 6.0977

## 57. Re 3M Mach 0.00 (1)
BIGFOIL.COM POLAR EXPORT
NACA63-317 a=0.6
NACA63-317 a=0.6 |  |  |  | Cl Max: | 1.531 | at alpha= | 14.5 | deg
JavaFoil+Calcfoil stall+Eppler ext transition |  |  |  | L/D Max: | 127.896 | at alpha= | 5.5 | deg
Re: | 3000000 |  |  | Cd Min: | 0.00571 | at alpha= | -1.5 | deg
Mach: | 0 |  |  | Cl=0 at alpha= | -2.0902 | deg
|  |  |  | @ Cl=0.1, Cd= | 0.00571
|  |  |  | @ Cl=0.4, Cd= | 0.0059347
|  |  |  | @ Cl=0.6, Cd= | 0.0062031
alpha (deg) | Cl | Cd | Cm | Cl/Cd
-20 | -0.958 | 0.13749 | -0.014 | -6.967
-19.5 | -0.985 | 0.12352 | -0.015 | -7.973
-19 | -1.01 | 0.11073 | -0.016 | -9.125
-18.5 | -1.042 | 0.09349 | -0.017 | -11.141
-18 | -1.082 | 0.07092 | -0.019 | -15.262
-17.5 | -1.103 | 0.06206 | -0.02 | -17.781
-17 | -1.123 | 0.05324 | -0.021 | -21.091
-16.5 | -1.136 | 0.04699 | -0.022 | -24.171
-16 | -1.145 | 0.0417 | -0.022 | -27.446
-15.5 | -1.144 | 0.03668 | -0.023 | -31.203
-15 | -1.139 | 0.03272 | -0.024 | -34.817
-14.5 | -1.131 | 0.02897 | -0.025 | -39.046
-14 | -1.119 | 0.02606 | -0.026 | -42.936
-13.5 | -1.102 | 0.02366 | -0.026 | -46.595
-13 | -1.083 | 0.02127 | -0.027 | -50.916
-12.5 | -1.059 | 0.01924 | -0.028 | -55.072
-12 | -1.031 | 0.01779 | -0.028 | -57.971
-11.5 | -1 | 0.01615 | -0.029 | -61.934
-11 | -0.964 | 0.01492 | -0.03 | -64.664
-10.5 | -0.926 | 0.01382 | -0.031 | -66.992
-10 | -0.885 | 0.01281 | -0.031 | -69.129
-9.5 | -0.842 | 0.01196 | -0.032 | -70.394
-9 | -0.797 | 0.01126 | -0.033 | -70.784
-8.5 | -0.75 | 0.01031 | -0.034 | -72.735
-8 | -0.702 | 0.01 | -0.035 | -70.197
-7.5 | -0.647 | 0.00967 | -0.035 | -66.883
-7 | -0.59 | 0.00927 | -0.036 | -63.67
-6.5 | -0.533 | 0.00898 | -0.037 | -59.376
-6 | -0.475 | 0.00871 | -0.037 | -54.455
-5.5 | -0.415 | 0.00838 | -0.038 | -49.589
-5 | -0.356 | 0.00727 | -0.038 | -48.915
-4.5 | -0.295 | 0.00647 | -0.039 | -45.636
-4 | -0.234 | 0.00598 | -0.04 | -39.195
-3.5 | -0.173 | 0.00585 | -0.04 | -29.574
-3 | -0.112 | 0.00579 | -0.041 | -19.321
-2.5 | -0.05 | 0.00572 | -0.042 | -8.782
-2 | 0.011 | 0.00572 | -0.042 | 1.988
-1.5 | 0.073 | 0.00571 | -0.043 | 12.817
-1 | 0.135 | 0.00571 | -0.043 | 23.611
-0.5 | 0.197 | 0.00574 | -0.044 | 34.235
0 | 0.258 | 0.00579 | -0.045 | 44.614
0.5 | 0.32 | 0.00587 | -0.045 | 54.57
1 | 0.382 | 0.00592 | -0.046 | 64.459
1.5 | 0.443 | 0.00597 | -0.047 | 74.333
2 | 0.505 | 0.00608 | -0.047 | 83.072
2.5 | 0.565 | 0.00614 | -0.048 | 91.972
3 | 0.626 | 0.00625 | -0.049 | 100.083
3.5 | 0.687 | 0.00639 | -0.049 | 107.481
4 | 0.748 | 0.00658 | -0.05 | 113.571
4.5 | 0.808 | 0.00676 | -0.05 | 119.528
5 | 0.868 | 0.00696 | -0.051 | 124.739
5.5 | 0.927 | 0.00725 | -0.052 | 127.896
6 | 0.985 | 0.00774 | -0.052 | 127.244
6.5 | 1.03 | 0.00866 | -0.052 | 118.975
7 | 1.08 | 0.00955 | -0.053 | 113.175
7.5 | 1.127 | 0.01131 | -0.053 | 99.64
8 | 1.171 | 0.01427 | -0.053 | 82.056
8.5 | 1.218 | 0.01503 | -0.053 | 80.993
9 | 1.263 | 0.01583 | -0.054 | 79.743
9.5 | 1.305 | 0.01677 | -0.054 | 77.814
10 | 1.344 | 0.01769 | -0.055 | 76.018
10.5 | 1.381 | 0.01855 | -0.055 | 74.461
11 | 1.415 | 0.01965 | -0.056 | 72.024
11.5 | 1.446 | 0.02073 | -0.056 | 69.774
12 | 1.472 | 0.022 | -0.056 | 66.889
12.5 | 1.492 | 0.02333 | -0.057 | 63.968
13 | 1.508 | 0.02472 | -0.057 | 61.03
13.5 | 1.52 | 0.02627 | -0.057 | 57.852
14 | 1.528 | 0.02787 | -0.058 | 54.806
14.5 | 1.531 | 0.02979 | -0.058 | 51.389
15 | 1.529 | 0.03191 | -0.058 | 47.934
15.5 | 1.524 | 0.03415 | -0.059 | 44.62
16 | 1.51 | 0.03668 | -0.059 | 41.172
16.5 | 1.492 | 0.03949 | -0.059 | 37.787
17 | 1.47 | 0.04223 | -0.06 | 34.82
17.5 | 1.444 | 0.04581 | -0.06 | 31.526
18 | 1.417 | 0.04883 | -0.06 | 29.01
18.5 | 1.384 | 0.05313 | -0.06 | 26.048
19 | 1.349 | 0.05767 | -0.06 | 23.397
19.5 | 1.307 | 0.06571 | -0.06 | 19.892

## 58. Re 3M Mach 0.00 (2)
BIGFOIL.COM POLAR EXPORT
NACA63-317 a=0.6
NACA63-317 a=0.6 |  |  |  | Cl Max: | 1.5777 | at alpha= | 20 | deg
XFOIL ncrit=9 |  |  |  | L/D Max: | 135.696 | at alpha= | 5 | deg
Re: | 3000000 |  |  | Cd Min: | 0.07786 | at alpha= | 20 | deg
Mach: | 0 |  |  | Cl=0 at alpha= | -2.0968 | deg
|  |  |  | @ Cl=0.1, Cd= | 0.0050228
|  |  |  | @ Cl=0.4, Cd= | 0.0051302
|  |  |  | @ Cl=0.6, Cd= | 0.005386
alpha (deg) | Cl | Cd | Cm | Cl/Cd
-20 | -1.3649 | 0.05987 | -0.0517 | -22.7977
-19.5 | -1.3682 | 0.05337 | -0.0546 | -25.6361
-19 | -1.3708 | 0.0473 | -0.0568 | -28.981
-18.5 | -1.3611 | 0.04288 | -0.0582 | -31.7421
-18 | -1.3512 | 0.03876 | -0.0591 | -34.8607
-17 | -1.3376 | 0.02987 | -0.0616 | -44.7807
-16.5 | -1.33 | 0.02678 | -0.0601 | -49.6639
-16 | -1.3114 | 0.02438 | -0.0591 | -53.79
-15.5 | -1.2949 | 0.02199 | -0.0575 | -58.8859
-15 | -1.2714 | 0.02024 | -0.0559 | -62.8162
-14.5 | -1.25 | 0.0186 | -0.0535 | -67.2043
-14 | -1.2282 | 0.0173 | -0.0504 | -70.9942
-13.5 | -1.2069 | 0.01636 | -0.0461 | -73.7714
-13 | -1.1782 | 0.01522 | -0.043 | -77.4113
-12.5 | -1.1374 | 0.01439 | -0.0414 | -79.041
-12 | -1.092 | 0.0137 | -0.0404 | -79.708
-11.5 | -1.0439 | 0.0131 | -0.0398 | -79.687
-11 | -0.9938 | 0.01257 | -0.0393 | -79.0613
-10.5 | -0.9436 | 0.01196 | -0.0389 | -78.8963
-10 | -0.8925 | 0.01138 | -0.0386 | -78.4271
-9.5 | -0.8392 | 0.0109 | -0.0386 | -76.9908
-9 | -0.7848 | 0.0105 | -0.0387 | -74.7429
-8.5 | -0.7307 | 0.01001 | -0.0388 | -72.997
-8 | -0.6753 | 0.00961 | -0.039 | -70.2706
-7.5 | -0.6193 | 0.00926 | -0.0394 | -66.879
-7 | -0.5629 | 0.00889 | -0.0397 | -63.3183
-6.5 | -0.5063 | 0.00854 | -0.0401 | -59.2857
-6 | -0.4493 | 0.00818 | -0.0406 | -54.9267
-5.5 | -0.3927 | 0.00773 | -0.041 | -50.8021
-5 | -0.3356 | 0.00733 | -0.0416 | -45.7844
-4.5 | -0.2784 | 0.0069 | -0.0422 | -40.3478
-4 | -0.2212 | 0.00642 | -0.0428 | -34.4548
-3.5 | -0.1643 | 0.00587 | -0.0434 | -27.9898
-3 | -0.1067 | 0.0054 | -0.0441 | -19.7593
-2.5 | -0.0479 | 0.00518 | -0.0449 | -9.2471
-2 | 0.0115 | 0.00507 | -0.0457 | 2.2682
-1.5 | 0.0714 | 0.00503 | -0.0465 | 14.1948
-0.5 | 0.191 | 0.005 | -0.0482 | 38.2
0 | 0.2507 | 0.00502 | -0.049 | 49.9402
0.5 | 0.3105 | 0.00504 | -0.0499 | 61.6071
1.5 | 0.4296 | 0.00516 | -0.0515 | 83.2558
2 | 0.4892 | 0.00522 | -0.0523 | 93.7165
2.5 | 0.5486 | 0.00529 | -0.0531 | 103.7051
3 | 0.6075 | 0.0054 | -0.0538 | 112.5
3.5 | 0.6661 | 0.00555 | -0.0545 | 120.018
4 | 0.7244 | 0.00569 | -0.0552 | 127.3111
4.5 | 0.7824 | 0.00586 | -0.0558 | 133.5154
5 | 0.8386 | 0.00618 | -0.0562 | 135.6958
5.5 | 0.8916 | 0.00675 | -0.0562 | 132.0889
6 | 0.9411 | 0.00754 | -0.0557 | 124.8143
6.5 | 0.9888 | 0.00836 | -0.0549 | 118.2775
7 | 1.0334 | 0.00926 | -0.0537 | 111.5983
7.5 | 1.0766 | 0.0101 | -0.0522 | 106.5941
8 | 1.1181 | 0.01087 | -0.0503 | 102.8611
8.5 | 1.1565 | 0.01162 | -0.048 | 99.5267
9 | 1.1831 | 0.0124 | -0.0435 | 95.4113
9.5 | 1.2004 | 0.01335 | -0.0379 | 89.9176
10.5 | 1.2547 | 0.01551 | -0.0315 | 80.8962
11 | 1.2813 | 0.01695 | -0.0288 | 75.5929
11.5 | 1.3106 | 0.01835 | -0.0266 | 71.4223
12 | 1.3346 | 0.02016 | -0.0241 | 66.2004
12.5 | 1.3624 | 0.0218 | -0.0222 | 62.4954
13 | 1.386 | 0.0238 | -0.0202 | 58.2353
13.5 | 1.408 | 0.026 | -0.0183 | 54.1538
14 | 1.4311 | 0.02821 | -0.0167 | 50.7302
14.5 | 1.4509 | 0.0308 | -0.0152 | 47.1071
15 | 1.4672 | 0.03382 | -0.0138 | 43.3826
15.5 | 1.4877 | 0.03664 | -0.0129 | 40.6032
16 | 1.5055 | 0.0398 | -0.0121 | 37.8266
16.5 | 1.5206 | 0.04336 | -0.0115 | 35.0692
17 | 1.5305 | 0.04756 | -0.0111 | 32.1804
17.5 | 1.5456 | 0.05142 | -0.0111 | 30.0583
18 | 1.5575 | 0.05573 | -0.0113 | 27.9472
18.5 | 1.5673 | 0.06044 | -0.0118 | 25.9315
19 | 1.5737 | 0.0657 | -0.0127 | 23.9528
19.5 | 1.5774 | 0.07145 | -0.0139 | 22.077
20 | 1.5777 | 0.07786 | -0.0155 | 20.2633

## 59. Re 3M Mach 0.10 (1)
BIGFOIL.COM POLAR EXPORT
NACA63-317 a=0.6
NACA63-317 a=0.6 |  |  |  | Cl Max: | 1.519 | at alpha= | 14 | deg
JavaFoil+Calcfoil stall+Eppler ext transition |  |  |  | L/D Max: | 127.188 | at alpha= | 6 | deg
Re: | 3000000 |  |  | Cd Min: | 0.00571 | at alpha= | -1.5 | deg
Mach: | 0.1 |  |  | Cl=0 at alpha= | -2.0887 | deg
|  |  |  | @ Cl=0.1, Cd= | 0.0057142
|  |  |  | @ Cl=0.4, Cd= | 0.0059629
|  |  |  | @ Cl=0.6, Cd= | 0.006213
alpha (deg) | Cl | Cd | Cm | Cl/Cd
-20 | -0.908 | 0.1473 | -0.014 | -6.163
-19.5 | -0.936 | 0.13442 | -0.014 | -6.96
-19 | -0.962 | 0.12256 | -0.015 | -7.851
-18.5 | -0.99 | 0.10936 | -0.016 | -9.053
-18 | -1.023 | 0.09203 | -0.018 | -11.116
-17.5 | -1.064 | 0.07084 | -0.02 | -15.016
-17 | -1.091 | 0.05893 | -0.021 | -18.509
-16.5 | -1.111 | 0.05031 | -0.022 | -22.08
-16 | -1.123 | 0.04473 | -0.022 | -25.101
-15.5 | -1.128 | 0.03838 | -0.023 | -29.382
-15 | -1.126 | 0.03408 | -0.024 | -33.024
-14.5 | -1.12 | 0.03016 | -0.025 | -37.136
-14 | -1.11 | 0.02701 | -0.026 | -41.096
-13.5 | -1.095 | 0.02444 | -0.026 | -44.826
-13 | -1.078 | 0.02184 | -0.027 | -49.356
-12.5 | -1.056 | 0.01972 | -0.028 | -53.574
-12 | -1.03 | 0.0182 | -0.029 | -56.582
-11.5 | -0.999 | 0.01648 | -0.029 | -60.625
-11 | -0.964 | 0.01524 | -0.03 | -63.275
-10.5 | -0.927 | 0.01406 | -0.031 | -65.939
-10 | -0.887 | 0.01299 | -0.032 | -68.255
-9.5 | -0.844 | 0.01213 | -0.032 | -69.574
-9 | -0.798 | 0.01138 | -0.033 | -70.137
-8.5 | -0.751 | 0.01002 | -0.034 | -74.99
-8 | -0.705 | 0.01014 | -0.035 | -69.503
-7.5 | -0.649 | 0.00971 | -0.036 | -66.874
-7 | -0.593 | 0.00937 | -0.036 | -63.314
-6.5 | -0.535 | 0.00899 | -0.037 | -59.54
-6 | -0.477 | 0.00873 | -0.037 | -54.585
-5.5 | -0.417 | 0.00845 | -0.038 | -49.418
-5 | -0.357 | 0.0074 | -0.039 | -48.267
-4.5 | -0.297 | 0.00647 | -0.039 | -45.807
-4 | -0.235 | 0.00604 | -0.04 | -38.961
-3.5 | -0.174 | 0.00586 | -0.041 | -29.701
-3 | -0.112 | 0.00579 | -0.041 | -19.399
-2.5 | -0.051 | 0.00575 | -0.042 | -8.781
-2 | 0.011 | 0.00572 | -0.042 | 1.999
-1.5 | 0.074 | 0.00571 | -0.043 | 12.871
-1 | 0.136 | 0.00572 | -0.044 | 23.716
-0.5 | 0.198 | 0.00575 | -0.044 | 34.367
0 | 0.26 | 0.0058 | -0.045 | 44.782
0.5 | 0.322 | 0.00587 | -0.046 | 54.84
1 | 0.384 | 0.00595 | -0.046 | 64.454
1.5 | 0.446 | 0.006 | -0.047 | 74.263
2 | 0.508 | 0.00609 | -0.048 | 83.402
2.5 | 0.568 | 0.00615 | -0.048 | 92.345
3 | 0.629 | 0.00627 | -0.049 | 100.329
3.5 | 0.69 | 0.00642 | -0.049 | 107.474
4 | 0.751 | 0.00661 | -0.05 | 113.725
4.5 | 0.812 | 0.00678 | -0.051 | 119.74
5 | 0.872 | 0.00702 | -0.051 | 124.114
5.5 | 0.931 | 0.00735 | -0.052 | 126.749
6 | 0.989 | 0.00778 | -0.053 | 127.188
6.5 | 1.034 | 0.00875 | -0.052 | 118.177
7 | 1.085 | 0.00967 | -0.053 | 112.125
7.5 | 1.131 | 0.01168 | -0.053 | 96.818
8 | 1.175 | 0.01442 | -0.053 | 81.532
8.5 | 1.222 | 0.0152 | -0.054 | 80.429
9 | 1.267 | 0.01604 | -0.054 | 78.949
9.5 | 1.309 | 0.01697 | -0.055 | 77.104
10 | 1.348 | 0.01793 | -0.055 | 75.168
10.5 | 1.384 | 0.01887 | -0.055 | 73.331
11 | 1.417 | 0.01993 | -0.056 | 71.104
11.5 | 1.447 | 0.02111 | -0.056 | 68.553
12 | 1.471 | 0.02235 | -0.057 | 65.825
12.5 | 1.49 | 0.02371 | -0.057 | 62.838
13 | 1.504 | 0.02517 | -0.057 | 59.781
13.5 | 1.514 | 0.02678 | -0.058 | 56.53
14 | 1.519 | 0.02855 | -0.058 | 53.184
14.5 | 1.519 | 0.03061 | -0.058 | 49.613
15 | 1.514 | 0.0328 | -0.059 | 46.162
15.5 | 1.505 | 0.03505 | -0.059 | 42.953
16 | 1.487 | 0.03764 | -0.059 | 39.51
16.5 | 1.465 | 0.04065 | -0.059 | 36.031
17 | 1.438 | 0.04357 | -0.06 | 33.007
17.5 | 1.407 | 0.04745 | -0.06 | 29.655
18 | 1.373 | 0.05111 | -0.06 | 26.87
18.5 | 1.334 | 0.05648 | -0.06 | 23.625
19 | 1.292 | 0.06233 | -0.06 | 20.736

## 60. Re 3M Mach 0.10 (2)
BIGFOIL.COM POLAR EXPORT
NACA63-317 a=0.6
NACA63-317 a=0.6 |  |  |  | Cl Max: | 1.5651 | at alpha= | 20 | deg
XFOIL ncrit=9 |  |  |  | L/D Max: | 135.926 | at alpha= | 5 | deg
Re: | 3000000 |  |  | Cd Min: | 0.08204 | at alpha= | 20 | deg
Mach: | 0.1 |  |  | Cl=0 at alpha= | -2.097 | deg
|  |  |  | @ Cl=0.1, Cd= | 0.00504
|  |  |  | @ Cl=0.4, Cd= | 0.0051374
|  |  |  | @ Cl=0.6, Cd= | 0.0053987
alpha (deg) | Cl | Cd | Cm | Cl/Cd
-20 | -1.3343 | 0.06613 | -0.0506 | -20.1769
-19.5 | -1.3432 | 0.05855 | -0.0542 | -22.9411
-19 | -1.3493 | 0.05171 | -0.057 | -26.0936
-18.5 | -1.343 | 0.04661 | -0.0588 | -28.8136
-18 | -1.3363 | 0.04185 | -0.0602 | -31.9307
-17.5 | -1.3317 | 0.03722 | -0.0611 | -35.7792
-17 | -1.3232 | 0.0322 | -0.0637 | -41.0932
-16.5 | -1.3197 | 0.02874 | -0.0622 | -45.9186
-16 | -1.3035 | 0.026 | -0.0613 | -50.1346
-15.5 | -1.2884 | 0.02332 | -0.06 | -55.2487
-15 | -1.2655 | 0.02134 | -0.0585 | -59.3018
-14.5 | -1.2448 | 0.01945 | -0.0564 | -64
-14 | -1.2228 | 0.01794 | -0.0537 | -68.1605
-13.5 | -1.2011 | 0.01676 | -0.0499 | -71.6647
-13 | -1.1793 | 0.01568 | -0.0454 | -75.2105
-12.5 | -1.1421 | 0.0147 | -0.0433 | -77.6939
-12 | -1.0977 | 0.01394 | -0.042 | -78.7446
-11.5 | -1.05 | 0.0133 | -0.0411 | -78.9474
-11 | -1.0001 | 0.01272 | -0.0405 | -78.6242
-10.5 | -0.9487 | 0.01219 | -0.0401 | -77.8261
-10 | -0.8983 | 0.01151 | -0.0395 | -78.0452
-9.5 | -0.8448 | 0.011 | -0.0394 | -76.8
-9 | -0.7902 | 0.01058 | -0.0394 | -74.6881
-8.5 | -0.7355 | 0.0101 | -0.0394 | -72.8218
-8 | -0.6798 | 0.00967 | -0.0396 | -70.2999
-7.5 | -0.6233 | 0.00934 | -0.0399 | -66.7345
-7 | -0.5667 | 0.00893 | -0.0402 | -63.4602
-6.5 | -0.5096 | 0.00858 | -0.0405 | -59.3939
-6 | -0.4522 | 0.00822 | -0.041 | -55.0122
-5.5 | -0.3951 | 0.00779 | -0.0414 | -50.7189
-5 | -0.3377 | 0.00736 | -0.0419 | -45.8832
-4.5 | -0.2801 | 0.00694 | -0.0425 | -40.3602
-4 | -0.2225 | 0.00647 | -0.0431 | -34.3895
-3.5 | -0.1653 | 0.0059 | -0.0437 | -28.0169
-3 | -0.1073 | 0.00541 | -0.0444 | -19.8336
-2.5 | -0.0482 | 0.00519 | -0.0452 | -9.2871
-2 | 0.0116 | 0.00508 | -0.046 | 2.2835
-1.5 | 0.0719 | 0.00504 | -0.0468 | 14.2659
-1 | 0.1319 | 0.00504 | -0.0476 | 26.1706
-0.5 | 0.1922 | 0.00502 | -0.0485 | 38.2869
0 | 0.2524 | 0.00503 | -0.0493 | 50.1789
0.5 | 0.3125 | 0.00506 | -0.0501 | 61.7589
1 | 0.3727 | 0.00511 | -0.051 | 72.9354
1.5 | 0.4325 | 0.00517 | -0.0518 | 83.6557
2 | 0.4924 | 0.00524 | -0.0526 | 93.9695
2.5 | 0.5521 | 0.00531 | -0.0534 | 103.9736
3 | 0.6115 | 0.00542 | -0.0541 | 112.8229
3.5 | 0.6704 | 0.00557 | -0.0548 | 120.3591
4 | 0.7292 | 0.00571 | -0.0555 | 127.7058
4.5 | 0.7876 | 0.00588 | -0.0561 | 133.9456
5 | 0.8441 | 0.00621 | -0.0564 | 135.9259
5.5 | 0.8972 | 0.0068 | -0.0564 | 131.9412
6 | 0.9469 | 0.00759 | -0.0558 | 124.7563
6.5 | 0.9944 | 0.00844 | -0.0549 | 117.8199
7 | 1.0385 | 0.00938 | -0.0535 | 110.7143
8 | 1.1227 | 0.01098 | -0.0498 | 102.2495
8.5 | 1.1595 | 0.01177 | -0.0471 | 98.5132
9 | 1.1794 | 0.01262 | -0.0414 | 93.4548
10.5 | 1.2545 | 0.01594 | -0.0302 | 78.7014
11 | 1.2815 | 0.01744 | -0.0275 | 73.4805
11.5 | 1.3102 | 0.01895 | -0.0253 | 69.1398
12 | 1.3346 | 0.02079 | -0.0229 | 64.1943
12.5 | 1.3615 | 0.02258 | -0.0209 | 60.2967
13 | 1.3837 | 0.02475 | -0.0188 | 55.9071
13.5 | 1.4068 | 0.02696 | -0.017 | 52.181
14 | 1.4291 | 0.02932 | -0.0154 | 48.7415
14.5 | 1.4484 | 0.03207 | -0.0139 | 45.1637
15 | 1.4661 | 0.03511 | -0.0127 | 41.7573
15.5 | 1.4853 | 0.03815 | -0.0117 | 38.9332
16 | 1.5019 | 0.04155 | -0.011 | 36.1468
16.5 | 1.5153 | 0.04543 | -0.0104 | 33.3546
17 | 1.5264 | 0.04968 | -0.0102 | 30.7246
17.5 | 1.5404 | 0.05381 | -0.0102 | 28.6266
18 | 1.551 | 0.05839 | -0.0105 | 26.5628
18.5 | 1.5602 | 0.06334 | -0.0112 | 24.6321
19 | 1.5643 | 0.06905 | -0.0122 | 22.6546
19.5 | 1.5646 | 0.07546 | -0.0137 | 20.7342
20 | 1.5651 | 0.08204 | -0.0156 | 19.0773

## 61. Re 3M Mach 0.25 (1)
BIGFOIL.COM POLAR EXPORT
NACA63-317 a=0.6
NACA63-317 a=0.6 |  |  |  | Cl Max: | 1.465 | at alpha= | 12.5 | deg
JavaFoil+Calcfoil stall+Eppler ext transition |  |  |  | L/D Max: | 126.021 | at alpha= | 5.5 | deg
Re: | 3000000 |  |  | Cd Min: | 0.00577 | at alpha= | -1.5 | deg
Mach: | 0.25 |  |  | Cl=0 at alpha= | -2.0938 | deg
|  |  |  | @ Cl=0.1, Cd= | 0.0057738
|  |  |  | @ Cl=0.4, Cd= | 0.0060194
|  |  |  | @ Cl=0.6, Cd= | 0.0063043
alpha (deg) | Cl | Cd | Cm | Cl/Cd
-18.5 | -0.676 | 0.15671 | -0.012 | -4.312
-18 | -0.728 | 0.14449 | -0.013 | -5.037
-17.5 | -0.778 | 0.13318 | -0.014 | -5.84
-17 | -0.823 | 0.12135 | -0.015 | -6.786
-16.5 | -0.864 | 0.11194 | -0.016 | -7.718
-16 | -0.914 | 0.0912 | -0.019 | -10.025
-15.5 | -0.966 | 0.06506 | -0.022 | -14.853
-15 | -0.999 | 0.05112 | -0.023 | -19.535
-14.5 | -1.022 | 0.0412 | -0.025 | -24.797
-14 | -1.033 | 0.03498 | -0.025 | -29.541
-13.5 | -1.037 | 0.03045 | -0.026 | -34.041
-13 | -1.035 | 0.02642 | -0.027 | -39.17
-12.5 | -1.027 | 0.02314 | -0.028 | -44.372
-12 | -1.01 | 0.02115 | -0.029 | -47.734
-11.5 | -0.988 | 0.01875 | -0.03 | -52.694
-11 | -0.96 | 0.01696 | -0.031 | -56.593
-10.5 | -0.926 | 0.01558 | -0.031 | -59.456
-10 | -0.89 | 0.01432 | -0.032 | -62.151
-9.5 | -0.85 | 0.01317 | -0.033 | -64.518
-9 | -0.807 | 0.01222 | -0.034 | -66.038
-8.5 | -0.76 | 0.01148 | -0.035 | -66.241
-8 | -0.712 | 0.01008 | -0.035 | -70.622
-7.5 | -0.664 | 0.01012 | -0.036 | -65.61
-7 | -0.607 | 0.00968 | -0.037 | -62.736
-6.5 | -0.549 | 0.00933 | -0.038 | -58.776
-6 | -0.489 | 0.00898 | -0.038 | -54.465
-5.5 | -0.428 | 0.00865 | -0.039 | -49.49
-5 | -0.367 | 0.00768 | -0.04 | -47.747
-4.5 | -0.305 | 0.00666 | -0.04 | -45.705
-4 | -0.242 | 0.00612 | -0.041 | -39.522
-3.5 | -0.179 | 0.0059 | -0.042 | -30.277
-3 | -0.115 | 0.00584 | -0.042 | -19.78
-2.5 | -0.052 | 0.00579 | -0.043 | -8.972
-2 | 0.012 | 0.00578 | -0.044 | 2.031
-1.5 | 0.076 | 0.00577 | -0.044 | 13.089
-1 | 0.139 | 0.00578 | -0.045 | 24.12
-0.5 | 0.203 | 0.00582 | -0.046 | 34.9
0 | 0.267 | 0.00587 | -0.046 | 45.498
0.5 | 0.331 | 0.00594 | -0.047 | 55.678
1 | 0.394 | 0.00601 | -0.048 | 65.607
1.5 | 0.458 | 0.00611 | -0.048 | 75.018
2 | 0.522 | 0.0062 | -0.049 | 84.088
2.5 | 0.583 | 0.00628 | -0.049 | 92.792
3 | 0.646 | 0.00637 | -0.05 | 101.359
3.5 | 0.709 | 0.00653 | -0.051 | 108.638
4 | 0.772 | 0.00674 | -0.051 | 114.49
4.5 | 0.834 | 0.00697 | -0.052 | 119.657
5 | 0.895 | 0.00725 | -0.053 | 123.53
5.5 | 0.956 | 0.00759 | -0.053 | 126.021
6 | 1.005 | 0.00816 | -0.053 | 123.181
6.5 | 1.056 | 0.00931 | -0.054 | 113.469
7 | 1.107 | 0.0104 | -0.054 | 106.43
7.5 | 1.154 | 0.01271 | -0.054 | 90.779
8 | 1.199 | 0.0153 | -0.054 | 78.374
8.5 | 1.245 | 0.01619 | -0.055 | 76.866
9 | 1.288 | 0.01717 | -0.055 | 74.986
9.5 | 1.327 | 0.01825 | -0.056 | 72.743
10 | 1.363 | 0.01934 | -0.056 | 70.503
10.5 | 1.395 | 0.02038 | -0.057 | 68.453
11 | 1.422 | 0.02173 | -0.057 | 65.449
11.5 | 1.445 | 0.02312 | -0.057 | 62.506
12 | 1.459 | 0.02461 | -0.058 | 59.284
12.5 | 1.465 | 0.02638 | -0.058 | 55.546
13 | 1.464 | 0.02837 | -0.059 | 51.602
13.5 | 1.456 | 0.03035 | -0.059 | 47.951
14 | 1.439 | 0.03274 | -0.059 | 43.955
14.5 | 1.415 | 0.03554 | -0.059 | 39.812
15 | 1.383 | 0.03832 | -0.06 | 36.093
15.5 | 1.344 | 0.04184 | -0.06 | 32.115
16 | 1.289 | 0.04595 | -0.06 | 28.055
16.5 | 1.225 | 0.05153 | -0.06 | 23.774
17 | 1.149 | 0.06053 | -0.059 | 18.974
17.5 | 1.061 | 0.07448 | -0.058 | 14.242

## 62. Re 3M Mach 0.25 (2)
BIGFOIL.COM POLAR EXPORT
NACA63-317 a=0.6
NACA63-317 a=0.6 |  |  |  | Cl Max: | 1.5063 | at alpha= | 18 | deg
XFOIL ncrit=9 |  |  |  | L/D Max: | 136.609 | at alpha= | 5 | deg
Re: | 3000000 |  |  | Cd Min: | 0.12152 | at alpha= | -20 | deg
Mach: | 0.25 |  |  | Cl=0 at alpha= | -2.0977 | deg
|  |  |  | @ Cl=0.1, Cd= | 0.0050977
|  |  |  | @ Cl=0.4, Cd= | 0.0051936
|  |  |  | @ Cl=0.6, Cd= | 0.0054547
alpha (deg) | Cl | Cd | Cm | Cl/Cd
-20 | -1.0532 | 0.12152 | -0.0236 | -8.6669
-19.5 | -1.1072 | 0.10408 | -0.0352 | -10.638
-19 | -1.1336 | 0.09172 | -0.0431 | -12.3594
-18.5 | -1.1667 | 0.07904 | -0.0508 | -14.7609
-17 | -1.2108 | 0.05145 | -0.0664 | -23.5335
-16.5 | -1.2262 | 0.04404 | -0.069 | -27.8429
-16 | -1.2301 | 0.03849 | -0.0698 | -31.959
-15.5 | -1.2289 | 0.03366 | -0.0699 | -36.5092
-15 | -1.2159 | 0.03001 | -0.0694 | -40.5165
-14.5 | -1.2041 | 0.02646 | -0.0684 | -45.5064
-14 | -1.188 | 0.02346 | -0.067 | -50.6394
-13.5 | -1.1689 | 0.02091 | -0.065 | -55.9015
-13 | -1.1447 | 0.01897 | -0.0625 | -60.3426
-12.5 | -1.1249 | 0.01722 | -0.0589 | -65.3252
-12 | -1.1149 | 0.01568 | -0.0525 | -71.1033
-11.5 | -1.0767 | 0.01462 | -0.0496 | -73.6457
-11 | -1.03 | 0.01379 | -0.0477 | -74.6918
-10.5 | -0.9795 | 0.01308 | -0.0463 | -74.8853
-10 | -0.9264 | 0.01246 | -0.0453 | -74.3499
-9.5 | -0.8746 | 0.01164 | -0.0441 | -75.1375
-8.5 | -0.7618 | 0.0106 | -0.0431 | -71.8679
-8 | -0.7047 | 0.01007 | -0.0428 | -69.9801
-7.5 | -0.6462 | 0.00964 | -0.0428 | -67.0332
-7 | -0.5872 | 0.00922 | -0.0428 | -63.6876
-6.5 | -0.5277 | 0.00887 | -0.0429 | -59.4927
-6 | -0.468 | 0.00847 | -0.0432 | -55.2538
-5.5 | -0.4086 | 0.00806 | -0.0434 | -50.6948
-5 | -0.3492 | 0.00756 | -0.0438 | -46.1905
-4.5 | -0.2895 | 0.00714 | -0.0442 | -40.5462
-3.5 | -0.1707 | 0.00605 | -0.0453 | -28.2149
-3 | -0.111 | 0.00554 | -0.0459 | -20.0361
-2.5 | -0.0498 | 0.00525 | -0.0467 | -9.4857
-2 | 0.0121 | 0.00514 | -0.0475 | 2.3541
-1.5 | 0.0745 | 0.00511 | -0.0483 | 14.5793
-1 | 0.1368 | 0.00508 | -0.0491 | 26.9291
-0.5 | 0.199 | 0.0051 | -0.05 | 39.0196
0 | 0.2615 | 0.0051 | -0.0509 | 51.2745
0.5 | 0.3237 | 0.00515 | -0.0517 | 62.8544
1 | 0.3859 | 0.00518 | -0.0525 | 74.4981
1.5 | 0.448 | 0.00524 | -0.0534 | 85.4962
2 | 0.5099 | 0.00534 | -0.0542 | 95.4869
2.5 | 0.5719 | 0.0054 | -0.0549 | 105.9074
3 | 0.6336 | 0.00552 | -0.0557 | 114.7826
3.5 | 0.6946 | 0.00567 | -0.0563 | 122.5044
4 | 0.7555 | 0.00584 | -0.0569 | 129.3664
4.5 | 0.8161 | 0.00603 | -0.0574 | 135.34
5 | 0.8743 | 0.0064 | -0.0576 | 136.6094
5.5 | 0.9286 | 0.00704 | -0.0572 | 131.9034
7 | 1.0658 | 0.00993 | -0.0521 | 107.3313
7.5 | 1.1054 | 0.01083 | -0.0494 | 102.0683
8 | 1.1377 | 0.01169 | -0.0453 | 97.3225
8.5 | 1.153 | 0.01277 | -0.0387 | 90.2897
9 | 1.1719 | 0.01417 | -0.0335 | 82.7029
9.5 | 1.1933 | 0.01561 | -0.0291 | 76.4446
10 | 1.225 | 0.01695 | -0.0267 | 72.2714
10.5 | 1.2518 | 0.01874 | -0.0238 | 66.7983
11 | 1.2805 | 0.02052 | -0.0213 | 62.4025
11.5 | 1.3049 | 0.02268 | -0.0188 | 57.5353
12 | 1.3313 | 0.0248 | -0.0166 | 53.6815
12.5 | 1.3527 | 0.02736 | -0.0143 | 49.4408
13 | 1.3755 | 0.02999 | -0.0124 | 45.8653
13.5 | 1.3977 | 0.03283 | -0.0107 | 42.5739
14 | 1.4148 | 0.03624 | -0.0092 | 39.0397
14.5 | 1.4326 | 0.03977 | -0.008 | 36.0221
15 | 1.451 | 0.04341 | -0.0071 | 33.4255
15.5 | 1.4644 | 0.04767 | -0.0064 | 30.7195
16 | 1.4739 | 0.05249 | -0.0061 | 28.0796
16.5 | 1.4862 | 0.05727 | -0.0061 | 25.9508
17 | 1.4971 | 0.06237 | -0.0065 | 24.0035
17.5 | 1.5042 | 0.06808 | -0.0073 | 22.0946
18 | 1.5063 | 0.07456 | -0.0086 | 20.2025
18.5 | 1.5034 | 0.08199 | -0.0106 | 18.3364
19 | 1.5035 | 0.08925 | -0.0128 | 16.8459
19.5 | 1.5008 | 0.09716 | -0.0157 | 15.4467
20 | 1.4952 | 0.10568 | -0.0193 | 14.1484

## 63. Re 3M Mach 0.50 (1)
BIGFOIL.COM POLAR EXPORT
NACA63-317 a=0.6
NACA63-317 a=0.6 |  |  |  | Cl Max: | 1.315 | at alpha= | 9 | deg
JavaFoil+Calcfoil stall+Eppler ext transition |  |  |  | L/D Max: | 114.88 | at alpha= | 5 | deg
Re: | 3000000 |  |  | Cd Min: | 0.00605 | at alpha= | -2 | deg
Mach: | 0.5 |  |  | Cl=0 at alpha= | -2.0915 | deg
|  |  |  | @ Cl=0.1, Cd= | 0.0060578
|  |  |  | @ Cl=0.4, Cd= | 0.0062749
|  |  |  | @ Cl=0.6, Cd= | 0.006745
alpha (deg) | Cl | Cd | Cm | Cl/Cd
-20 | -1.01 | 0.16755 | -0.014 | -6.027
-19.5 | -0.982 | 0.16224 | -0.015 | -6.053
-19 | -0.957 | 0.16346 | -0.015 | -5.854
-18.5 | -0.927 | 0.15665 | -0.015 | -5.919
-18 | -0.898 | 0.15289 | -0.015 | -5.872
-17.5 | -0.87 | 0.14542 | -0.015 | -5.981
-17 | -0.842 | 0.13903 | -0.016 | -6.055
-16.5 | -0.815 | 0.13615 | -0.016 | -5.986
-16 | -0.785 | 0.13267 | -0.016 | -5.917
-15.5 | -0.757 | 0.12566 | -0.016 | -6.023
-15 | -0.729 | 0.12127 | -0.016 | -6.011
-14.5 | -0.702 | 0.11942 | -0.017 | -5.875
-14 | -0.672 | 0.11519 | -0.016 | -5.832
-13.5 | -0.644 | 0.10828 | -0.016 | -5.948
-13 | -0.616 | 0.10494 | -0.016 | -5.871
-12.5 | -0.589 | 0.09983 | -0.017 | -5.895
-12 | -0.559 | 0.0937 | -0.016 | -5.968
-11.5 | -0.531 | 0.09164 | -0.016 | -5.797
-11 | -0.503 | 0.08669 | -0.017 | -5.806
-10.5 | -0.475 | 0.08186 | -0.017 | -5.806
-10 | -0.447 | 0.07099 | -0.018 | -6.303
-9.5 | -0.656 | 0.03425 | -0.032 | -19.145
-9 | -0.752 | 0.01925 | -0.036 | -39.072
-8.5 | -0.752 | 0.01667 | -0.037 | -45.133
-8 | -0.728 | 0.01481 | -0.038 | -49.142
-7.5 | -0.69 | 0.01337 | -0.039 | -51.591
-7 | -0.643 | 0.0122 | -0.04 | -52.717
-6.5 | -0.589 | 0.01142 | -0.041 | -51.594
-6 | -0.532 | 0.01068 | -0.042 | -49.772
-5.5 | -0.471 | 0.00982 | -0.043 | -47.976
-5 | -0.408 | 0.0094 | -0.044 | -43.364
-4.5 | -0.339 | 0.00818 | -0.045 | -41.459
-4 | -0.27 | 0.0069 | -0.046 | -39.083
-3.5 | -0.199 | 0.00633 | -0.047 | -31.514
-3 | -0.129 | 0.00612 | -0.047 | -21.054
-2.5 | -0.058 | 0.00608 | -0.048 | -9.542
-2 | 0.013 | 0.00605 | -0.049 | 2.171
-1.5 | 0.084 | 0.00606 | -0.049 | 13.937
-1 | 0.156 | 0.00605 | -0.05 | 25.76
-0.5 | 0.227 | 0.00609 | -0.051 | 37.273
0 | 0.298 | 0.0062 | -0.052 | 48.088
0.5 | 0.37 | 0.00622 | -0.052 | 59.453
1 | 0.441 | 0.00635 | -0.053 | 69.393
1.5 | 0.512 | 0.00652 | -0.054 | 78.515
2 | 0.583 | 0.0067 | -0.055 | 87.063
2.5 | 0.651 | 0.00688 | -0.055 | 94.555
3 | 0.721 | 0.00706 | -0.056 | 102.177
3.5 | 0.784 | 0.00738 | -0.056 | 106.242
4 | 0.85 | 0.00767 | -0.057 | 110.928
4.5 | 0.916 | 0.00809 | -0.057 | 113.156
5 | 0.979 | 0.00853 | -0.058 | 114.88
5.5 | 1.04 | 0.00927 | -0.058 | 112.28
6 | 1.096 | 0.0109 | -0.059 | 100.527
6.5 | 1.149 | 0.01262 | -0.059 | 91.064
7 | 1.193 | 0.0176 | -0.059 | 67.787
7.5 | 1.24 | 0.01886 | -0.059 | 65.754
8 | 1.281 | 0.02033 | -0.06 | 63.01
8.5 | 1.307 | 0.02211 | -0.06 | 59.091
9 | 1.315 | 0.02397 | -0.061 | 54.845
9.5 | 1.292 | 0.02637 | -0.061 | 48.999
10 | 1.194 | 0.0296 | -0.062 | 40.337
10.5 | 0.706 | 0.07956 | -0.031 | 8.873
11 | 0.733 | 0.07899 | -0.031 | 9.281
11.5 | 0.76 | 0.09028 | -0.03 | 8.417
12 | 0.788 | 0.09423 | -0.031 | 8.357
12.5 | 0.815 | 0.09683 | -0.032 | 8.413
13 | 0.846 | 0.10384 | -0.037 | 8.152
13.5 | 0.87 | 0.1109 | -0.034 | 7.848
14 | 0.898 | 0.11365 | -0.036 | 7.904

## 64. Re 3M Mach 0.50 (2)
BIGFOIL.COM POLAR EXPORT
NACA63-317 a=0.6
NACA63-317 a=0.6 |  |  |  | Cl Max: | 1.3048 | at alpha= | 13.5 | deg
XFOIL ncrit=9 |  |  |  | L/D Max: | 139.763 | at alpha= | 4.5 | deg
Re: | 3000000 |  |  | Cd Min: | 0.18725 | at alpha= | 18.5 | deg
Mach: | 0.5 |  |  | Cl=0 at alpha= | -2.0986 | deg
|  |  |  | @ Cl=0.1, Cd= | 0.0054162
|  |  |  | @ Cl=0.4, Cd= | 0.0055124
|  |  |  | @ Cl=0.6, Cd= | 0.0057761
alpha (deg) | Cl | Cd | Cm | Cl/Cd
-15 | -0.6355 | 0.12708 | -0.0286 | -5.0008
-14.5 | -0.6725 | 0.11098 | -0.0399 | -6.0597
-14 | -0.6995 | 0.0973 | -0.0495 | -7.1891
-13.5 | -0.726 | 0.08425 | -0.0586 | -8.6172
-13 | -0.7481 | 0.07233 | -0.0668 | -10.3429
-12.5 | -0.774 | 0.061 | -0.0743 | -12.6885
-12 | -0.799 | 0.05095 | -0.0802 | -15.682
-11.5 | -0.8224 | 0.04221 | -0.0841 | -19.4835
-11 | -0.8438 | 0.0348 | -0.0856 | -24.2471
-10.5 | -0.859 | 0.02851 | -0.0851 | -30.1298
-10 | -0.8649 | 0.02333 | -0.0831 | -37.0724
-9.5 | -0.8601 | 0.01921 | -0.0799 | -44.7736
-9 | -0.852 | 0.01596 | -0.0751 | -53.3835
-8.5 | -0.8385 | 0.0141 | -0.0675 | -59.4681
-8 | -0.7928 | 0.01273 | -0.063 | -62.2781
-7.5 | -0.7351 | 0.01173 | -0.0598 | -62.6684
-7 | -0.6732 | 0.0108 | -0.0573 | -62.3333
-6.5 | -0.6064 | 0.01014 | -0.0556 | -59.8028
-6 | -0.5381 | 0.00954 | -0.0544 | -56.4046
-5.5 | -0.4687 | 0.00907 | -0.0536 | -51.6759
-5 | -0.3992 | 0.00857 | -0.053 | -46.5811
-4.5 | -0.331 | 0.008 | -0.0527 | -41.375
-4 | -0.2623 | 0.00747 | -0.0526 | -35.1138
-3.5 | -0.1942 | 0.00682 | -0.0527 | -28.4751
-3 | -0.1267 | 0.0061 | -0.053 | -20.7705
-2.5 | -0.0574 | 0.00562 | -0.0535 | -10.2135
-2 | 0.0141 | 0.00544 | -0.0542 | 2.5919
-1.5 | 0.0862 | 0.00542 | -0.055 | 15.9041
-1 | 0.1584 | 0.0054 | -0.0559 | 29.3333
-0.5 | 0.2303 | 0.00541 | -0.0568 | 42.5693
0 | 0.3022 | 0.00544 | -0.0577 | 55.5515
0.5 | 0.3742 | 0.00548 | -0.0586 | 68.2847
1 | 0.4459 | 0.00557 | -0.0594 | 80.0539
1.5 | 0.518 | 0.00562 | -0.0603 | 92.1708
2 | 0.5895 | 0.00576 | -0.061 | 102.3438
2.5 | 0.6611 | 0.00587 | -0.0616 | 112.6235
3 | 0.733 | 0.00599 | -0.0621 | 122.3706
3.5 | 0.8038 | 0.00619 | -0.0624 | 129.8546
4 | 0.8737 | 0.00645 | -0.0623 | 135.4574
4.5 | 0.9434 | 0.00675 | -0.0621 | 139.763
5 | 1.0084 | 0.00724 | -0.061 | 139.2818
5.5 | 1.0555 | 0.00841 | -0.0574 | 125.5054
6 | 1.0872 | 0.00978 | -0.0515 | 111.1656
7 | 1.0969 | 0.01382 | -0.0341 | 79.3705
7.5 | 1.1146 | 0.0162 | -0.0285 | 68.8025
8 | 1.1302 | 0.01891 | -0.0233 | 59.7673
8.5 | 1.1404 | 0.02211 | -0.0183 | 51.5785
9 | 1.157 | 0.02518 | -0.0141 | 45.9492
9.5 | 1.1789 | 0.0281 | -0.0104 | 41.9537
10.5 | 1.2338 | 0.03474 | -0.0061 | 35.5153
11 | 1.252 | 0.03896 | -0.0037 | 32.1355
11.5 | 1.2735 | 0.0432 | -0.0018 | 29.4792
12 | 1.2885 | 0.04817 | -0.0002 | 26.749
12.5 | 1.2972 | 0.05393 | 0.0008 | 24.0534
13 | 1.3027 | 0.06035 | 0.0012 | 21.5857
13.5 | 1.3048 | 0.06743 | 0.0009 | 19.3504
14 | 1.2997 | 0.07564 | -0.0005 | 17.1827
14.5 | 1.2862 | 0.08518 | -0.0032 | 15.0998
15 | 1.2687 | 0.09578 | -0.0072 | 13.246
15.5 | 1.2482 | 0.1073 | -0.0125 | 11.6328
16 | 1.2273 | 0.11948 | -0.019 | 10.272
16.5 | 1.2068 | 0.13218 | -0.0265 | 9.13
17 | 1.1862 | 0.14537 | -0.035 | 8.1599
17.5 | 1.1635 | 0.15931 | -0.0445 | 7.3034
18 | 1.1436 | 0.17334 | -0.0543 | 6.5974
18.5 | 1.1272 | 0.18725 | -0.0642 | 6.0198

## 65. Re 4M Mach 0.00 (1)
BIGFOIL.COM POLAR EXPORT
NACA63-317 a=0.6
NACA63-317 a=0.6 |  |  |  | Cl Max: | 1.534 | at alpha= | 14.5 | deg
JavaFoil+Calcfoil stall+Eppler ext transition |  |  |  | L/D Max: | 128.697 | at alpha= | 6 | deg
Re: | 4000000 |  |  | Cd Min: | 0.00555 | at alpha= | -1.5 | deg
Mach: | 0 |  |  | Cl=0 at alpha= | -2.0902 | deg
|  |  |  | @ Cl=0.1, Cd= | 0.0055544
|  |  |  | @ Cl=0.4, Cd= | 0.0057654
|  |  |  | @ Cl=0.6, Cd= | 0.0060189
alpha (deg) | Cl | Cd | Cm | Cl/Cd
-20 | -0.967 | 0.12666 | -0.015 | -7.638
-19.5 | -1.006 | 0.10353 | -0.016 | -9.713
-19 | -1.041 | 0.08549 | -0.018 | -12.173
-18.5 | -1.069 | 0.07343 | -0.019 | -14.557
-18 | -1.099 | 0.05984 | -0.02 | -18.369
-17.5 | -1.116 | 0.05429 | -0.02 | -20.554
-17 | -1.134 | 0.04674 | -0.021 | -24.27
-16.5 | -1.145 | 0.04185 | -0.022 | -27.372
-16 | -1.152 | 0.03794 | -0.023 | -30.362
-15.5 | -1.151 | 0.0336 | -0.023 | -34.244
-15 | -1.146 | 0.0297 | -0.024 | -38.593
-14.5 | -1.138 | 0.02644 | -0.025 | -43.044
-14 | -1.125 | 0.02384 | -0.026 | -47.188
-13.5 | -1.108 | 0.02171 | -0.026 | -51.015
-13 | -1.088 | 0.01952 | -0.027 | -55.73
-12.5 | -1.065 | 0.01765 | -0.028 | -60.328
-12 | -1.036 | 0.01647 | -0.029 | -62.885
-11.5 | -1.005 | 0.01494 | -0.029 | -67.225
-11 | -0.968 | 0.01387 | -0.03 | -69.801
-10.5 | -0.93 | 0.01289 | -0.031 | -72.114
-10 | -0.889 | 0.01195 | -0.032 | -74.439
-9.5 | -0.846 | 0.01125 | -0.032 | -75.147
-9 | -0.8 | 0.01023 | -0.033 | -78.217
-8.5 | -0.756 | 0.00991 | -0.034 | -76.276
-8 | -0.702 | 0.0096 | -0.035 | -73.153
-7.5 | -0.647 | 0.00918 | -0.035 | -70.453
-7 | -0.59 | 0.00888 | -0.036 | -66.477
-6.5 | -0.533 | 0.0086 | -0.037 | -61.958
-6 | -0.475 | 0.00833 | -0.037 | -56.951
-5.5 | -0.415 | 0.00806 | -0.038 | -51.556
-5 | -0.356 | 0.00733 | -0.038 | -48.523
-4.5 | -0.295 | 0.00654 | -0.039 | -45.134
-4 | -0.234 | 0.00616 | -0.04 | -38.014
-3.5 | -0.173 | 0.00578 | -0.04 | -29.933
-3 | -0.112 | 0.00565 | -0.041 | -19.8
-2.5 | -0.05 | 0.00559 | -0.042 | -8.988
-2 | 0.011 | 0.00559 | -0.042 | 2.034
-1.5 | 0.073 | 0.00555 | -0.043 | 13.187
-1 | 0.135 | 0.00556 | -0.043 | 24.274
-0.5 | 0.197 | 0.0056 | -0.044 | 35.144
0 | 0.258 | 0.00562 | -0.045 | 45.951
0.5 | 0.32 | 0.00563 | -0.045 | 56.827
1 | 0.382 | 0.00573 | -0.046 | 66.603
1.5 | 0.443 | 0.00585 | -0.047 | 75.761
2 | 0.505 | 0.0059 | -0.047 | 85.558
2.5 | 0.565 | 0.00595 | -0.048 | 94.839
3 | 0.626 | 0.00607 | -0.049 | 103.141
3.5 | 0.687 | 0.00623 | -0.049 | 110.188
4 | 0.748 | 0.00638 | -0.05 | 117.229
4.5 | 0.808 | 0.0066 | -0.05 | 122.378
5 | 0.868 | 0.00682 | -0.051 | 127.285
5.5 | 0.927 | 0.00725 | -0.052 | 127.801
6 | 0.979 | 0.00761 | -0.052 | 128.697
6.5 | 1.03 | 0.00882 | -0.052 | 116.771
7 | 1.079 | 0.01019 | -0.052 | 105.855
7.5 | 1.128 | 0.01149 | -0.053 | 98.114
8 | 1.174 | 0.01351 | -0.053 | 86.852
8.5 | 1.221 | 0.01422 | -0.054 | 85.845
9 | 1.265 | 0.01499 | -0.054 | 84.406
9.5 | 1.308 | 0.01585 | -0.054 | 82.492
10 | 1.347 | 0.01672 | -0.055 | 80.588
10.5 | 1.385 | 0.01766 | -0.055 | 78.403
11 | 1.418 | 0.01859 | -0.056 | 76.311
11.5 | 1.449 | 0.01963 | -0.056 | 73.832
12 | 1.475 | 0.0208 | -0.057 | 70.891
12.5 | 1.495 | 0.02204 | -0.057 | 67.847
13 | 1.512 | 0.02338 | -0.057 | 64.66
13.5 | 1.523 | 0.02496 | -0.058 | 61.039
14 | 1.531 | 0.02624 | -0.058 | 58.355
14.5 | 1.534 | 0.02805 | -0.058 | 54.693
15 | 1.533 | 0.03006 | -0.059 | 51
15.5 | 1.528 | 0.03215 | -0.059 | 47.511
16 | 1.514 | 0.03452 | -0.059 | 43.854
16.5 | 1.496 | 0.03716 | -0.059 | 40.255
17 | 1.475 | 0.03974 | -0.06 | 37.104
17.5 | 1.448 | 0.04298 | -0.06 | 33.697
18 | 1.421 | 0.04575 | -0.06 | 31.056
18.5 | 1.389 | 0.04978 | -0.06 | 27.9
19 | 1.355 | 0.05353 | -0.06 | 25.322
19.5 | 1.314 | 0.06056 | -0.06 | 21.706

## 66. Re 4M Mach 0.00 (2)
BIGFOIL.COM POLAR EXPORT
NACA63-317 a=0.6
NACA63-317 a=0.6 |  |  |  | Cl Max: | 1.6234 | at alpha= | 20 | deg
XFOIL ncrit=9 |  |  |  | L/D Max: | 138.392 | at alpha= | 4.5 | deg
Re: | 4000000 |  |  | Cd Min: | 0.07163 | at alpha= | 20 | deg
Mach: | 0 |  |  | Cl=0 at alpha= | -2.0996 | deg
|  |  |  | @ Cl=0.1, Cd= | 0.0047805
|  |  |  | @ Cl=0.4, Cd= | 0.0048543
|  |  |  | @ Cl=0.6, Cd= | 0.0051249
alpha (deg) | Cl | Cd | Cm | Cl/Cd
-20 | -1.4462 | 0.04996 | -0.056 | -28.9472
-19.5 | -1.4468 | 0.04441 | -0.0579 | -32.5782
-19 | -1.4429 | 0.0396 | -0.0591 | -36.4369
-17.5 | -1.4014 | 0.02895 | -0.0611 | -48.4076
-17 | -1.3852 | 0.02643 | -0.06 | -52.4101
-16.5 | -1.3679 | 0.02396 | -0.0589 | -57.091
-16 | -1.3517 | 0.02158 | -0.0574 | -62.6367
-15.5 | -1.3367 | 0.01937 | -0.0551 | -69.0088
-15 | -1.318 | 0.01769 | -0.0523 | -74.5054
-14.5 | -1.299 | 0.01641 | -0.0486 | -79.159
-14 | -1.278 | 0.01554 | -0.044 | -82.2394
-13.5 | -1.239 | 0.0148 | -0.0422 | -83.7162
-13 | -1.1957 | 0.01416 | -0.0409 | -84.4421
-12.5 | -1.1497 | 0.01353 | -0.0399 | -84.9741
-12 | -1.1042 | 0.01278 | -0.0389 | -86.4006
-11.5 | -1.0554 | 0.01214 | -0.0383 | -86.9357
-11 | -1.0043 | 0.01163 | -0.038 | -86.3543
-10.5 | -0.9517 | 0.01117 | -0.0379 | -85.2014
-10 | -0.8981 | 0.01075 | -0.0379 | -83.5442
-9.5 | -0.8451 | 0.01023 | -0.0379 | -82.61
-9 | -0.7904 | 0.0098 | -0.038 | -80.6531
-8.5 | -0.7347 | 0.00947 | -0.0383 | -77.5818
-8 | -0.6791 | 0.00907 | -0.0386 | -74.8732
-7.5 | -0.6226 | 0.00873 | -0.0389 | -71.3173
-7 | -0.5658 | 0.00842 | -0.0394 | -67.1971
-6.5 | -0.5084 | 0.00811 | -0.0398 | -62.688
-6 | -0.4512 | 0.00779 | -0.0403 | -57.9204
-5.5 | -0.3938 | 0.00743 | -0.0409 | -53.0013
-5 | -0.3366 | 0.00705 | -0.0414 | -47.7447
-4.5 | -0.2787 | 0.00669 | -0.042 | -41.6592
-4 | -0.221 | 0.00632 | -0.0427 | -34.9684
-3.5 | -0.1635 | 0.00584 | -0.0434 | -27.9966
-3 | -0.1058 | 0.00539 | -0.0441 | -19.6289
-2 | 0.0117 | 0.00482 | -0.0457 | 2.4274
-1.5 | 0.0715 | 0.00479 | -0.0465 | 14.9269
-1 | 0.1314 | 0.00477 | -0.0474 | 27.5472
-0.5 | 0.1913 | 0.00475 | -0.0482 | 40.2737
0 | 0.2511 | 0.00476 | -0.0491 | 52.7521
0.5 | 0.3111 | 0.00477 | -0.05 | 65.2201
1 | 0.3708 | 0.00482 | -0.0508 | 76.9295
1.5 | 0.4304 | 0.00489 | -0.0516 | 88.0164
2 | 0.4902 | 0.00493 | -0.0525 | 99.432
3 | 0.6085 | 0.00514 | -0.054 | 118.3852
3.5 | 0.6671 | 0.0053 | -0.0547 | 125.8679
4 | 0.7256 | 0.00545 | -0.0554 | 133.1376
4.5 | 0.7833 | 0.00566 | -0.056 | 138.3922
5.5 | 0.8895 | 0.00687 | -0.056 | 129.476
6 | 0.9394 | 0.00762 | -0.0556 | 123.2808
6.5 | 0.9873 | 0.00843 | -0.0548 | 117.1174
7 | 1.0339 | 0.00921 | -0.0538 | 112.2584
7.5 | 1.0804 | 0.00986 | -0.0528 | 109.574
8 | 1.1246 | 0.01053 | -0.0514 | 106.7996
8.5 | 1.165 | 0.01125 | -0.0493 | 103.5556
9 | 1.2001 | 0.01199 | -0.0464 | 100.0917
9.5 | 1.2203 | 0.01273 | -0.0409 | 95.8602
10 | 1.2448 | 0.01361 | -0.0366 | 91.4622
11 | 1.3025 | 0.01567 | -0.0309 | 83.1206
11.5 | 1.3307 | 0.01704 | -0.0284 | 78.0927
12 | 1.3596 | 0.01846 | -0.0262 | 73.6511
12.5 | 1.3841 | 0.02021 | -0.0238 | 68.4859
13 | 1.4114 | 0.0219 | -0.0219 | 64.4475
13.5 | 1.4357 | 0.02384 | -0.02 | 60.2223
14 | 1.4557 | 0.02618 | -0.018 | 55.6035
14.5 | 1.478 | 0.02844 | -0.0164 | 51.9691
15 | 1.4998 | 0.03089 | -0.0151 | 48.5529
15.5 | 1.5166 | 0.03385 | -0.0137 | 44.8035
16 | 1.5328 | 0.03704 | -0.0126 | 41.3823
16.5 | 1.5515 | 0.04012 | -0.0119 | 38.6715
17 | 1.5682 | 0.04353 | -0.0114 | 36.0257
17.5 | 1.5824 | 0.0473 | -0.0111 | 33.4545
18 | 1.5924 | 0.05163 | -0.011 | 30.8425
18.5 | 1.6001 | 0.0564 | -0.0113 | 28.3706
19 | 1.6085 | 0.06126 | -0.0118 | 26.2569
19.5 | 1.6169 | 0.06627 | -0.0127 | 24.3987
20 | 1.6234 | 0.07163 | -0.0139 | 22.6637

## 67. Re 4M Mach 0.10 (1)
BIGFOIL.COM POLAR EXPORT
NACA63-317 a=0.6
NACA63-317 a=0.6 |  |  |  | Cl Max: | 1.522 | at alpha= | 14 | deg
JavaFoil+Calcfoil stall+Eppler ext transition |  |  |  | L/D Max: | 128.079 | at alpha= | 5.5 | deg
Re: | 4000000 |  |  | Cd Min: | 0.00555 | at alpha= | -1.5 | deg
Mach: | 0.1 |  |  | Cl=0 at alpha= | -2.0887 | deg
|  |  |  | @ Cl=0.1, Cd= | 0.0055542
|  |  |  | @ Cl=0.4, Cd= | 0.0057807
|  |  |  | @ Cl=0.6, Cd= | 0.0060334
alpha (deg) | Cl | Cd | Cm | Cl/Cd
-20 | -0.913 | 0.14001 | -0.014 | -6.521
-19.5 | -0.951 | 0.11681 | -0.016 | -8.145
-19 | -0.985 | 0.10061 | -0.017 | -9.792
-18.5 | -1.021 | 0.0842 | -0.018 | -12.124
-18 | -1.055 | 0.06935 | -0.019 | -15.209
-17.5 | -1.08 | 0.06008 | -0.02 | -17.98
-17 | -1.105 | 0.05065 | -0.021 | -21.81
-16.5 | -1.122 | 0.04424 | -0.022 | -25.361
-16 | -1.131 | 0.04038 | -0.023 | -28.009
-15.5 | -1.134 | 0.03507 | -0.023 | -32.348
-15 | -1.132 | 0.03105 | -0.024 | -36.466
-14.5 | -1.127 | 0.02748 | -0.025 | -41.01
-14 | -1.116 | 0.0247 | -0.026 | -45.198
-13.5 | -1.101 | 0.02239 | -0.026 | -49.189
-13 | -1.083 | 0.02007 | -0.027 | -53.978
-12.5 | -1.062 | 0.01808 | -0.028 | -58.7
-12 | -1.034 | 0.01684 | -0.029 | -61.397
-11.5 | -1.004 | 0.01525 | -0.029 | -65.816
-11 | -0.968 | 0.01415 | -0.03 | -68.432
-10.5 | -0.931 | 0.0131 | -0.031 | -71.006
-10 | -0.89 | 0.01211 | -0.032 | -73.524
-9.5 | -0.847 | 0.01139 | -0.032 | -74.387
-9 | -0.802 | 0.00994 | -0.033 | -80.706
-8.5 | -0.759 | 0.00995 | -0.034 | -76.22
-8 | -0.705 | 0.00964 | -0.035 | -73.138
-7.5 | -0.65 | 0.00927 | -0.036 | -70.03
-7 | -0.593 | 0.00896 | -0.036 | -66.145
-6.5 | -0.535 | 0.00862 | -0.037 | -62.117
-6 | -0.477 | 0.00834 | -0.037 | -57.146
-5.5 | -0.417 | 0.00807 | -0.038 | -51.719
-5 | -0.357 | 0.00734 | -0.039 | -48.674
-4.5 | -0.297 | 0.00669 | -0.039 | -44.298
-4 | -0.235 | 0.00617 | -0.04 | -38.163
-3.5 | -0.174 | 0.00579 | -0.041 | -30.061
-3 | -0.112 | 0.00567 | -0.041 | -19.811
-2.5 | -0.051 | 0.0056 | -0.042 | -9.026
-2 | 0.011 | 0.00559 | -0.042 | 2.045
-1.5 | 0.074 | 0.00555 | -0.043 | 13.244
-1 | 0.136 | 0.00556 | -0.044 | 24.375
-0.5 | 0.198 | 0.0056 | -0.044 | 35.296
0 | 0.26 | 0.00563 | -0.045 | 46.16
0.5 | 0.322 | 0.00568 | -0.046 | 56.679
1 | 0.384 | 0.00576 | -0.046 | 66.626
1.5 | 0.446 | 0.00584 | -0.047 | 76.283
2 | 0.508 | 0.0059 | -0.048 | 85.974
2.5 | 0.568 | 0.00596 | -0.048 | 95.261
3 | 0.629 | 0.0061 | -0.049 | 103.041
3.5 | 0.69 | 0.00625 | -0.049 | 110.407
4 | 0.751 | 0.00642 | -0.05 | 117.082
4.5 | 0.812 | 0.00663 | -0.051 | 122.468
5 | 0.872 | 0.00689 | -0.051 | 126.599
5.5 | 0.931 | 0.00727 | -0.052 | 128.079
6 | 0.982 | 0.00769 | -0.052 | 127.814
6.5 | 1.034 | 0.00891 | -0.052 | 116.102
7 | 1.083 | 0.01032 | -0.053 | 104.936
7.5 | 1.132 | 0.01164 | -0.053 | 97.231
8 | 1.178 | 0.01365 | -0.053 | 86.285
8.5 | 1.225 | 0.01439 | -0.054 | 85.117
9 | 1.269 | 0.01519 | -0.054 | 83.563
9.5 | 1.311 | 0.01606 | -0.055 | 81.64
10 | 1.351 | 0.01693 | -0.055 | 79.772
10.5 | 1.387 | 0.01799 | -0.056 | 77.12
11 | 1.42 | 0.01886 | -0.056 | 75.32
11.5 | 1.45 | 0.02 | -0.056 | 72.51
12 | 1.475 | 0.02114 | -0.057 | 69.739
12.5 | 1.493 | 0.02242 | -0.057 | 66.611
13 | 1.508 | 0.0238 | -0.058 | 63.362
13.5 | 1.517 | 0.02544 | -0.058 | 59.633
14 | 1.522 | 0.02691 | -0.058 | 56.551
14.5 | 1.522 | 0.02886 | -0.059 | 52.746
15 | 1.518 | 0.0309 | -0.059 | 49.123
15.5 | 1.509 | 0.03298 | -0.059 | 45.763
16 | 1.491 | 0.03547 | -0.059 | 42.043
16.5 | 1.468 | 0.03822 | -0.06 | 38.422
17 | 1.442 | 0.04102 | -0.06 | 35.163
17.5 | 1.411 | 0.04456 | -0.06 | 31.672
18 | 1.378 | 0.0479 | -0.06 | 28.768
18.5 | 1.34 | 0.05244 | -0.06 | 25.559
19 | 1.299 | 0.05752 | -0.06 | 22.587

## 68. Re 4M Mach 0.10 (2)
BIGFOIL.COM POLAR EXPORT
NACA63-317 a=0.6
NACA63-317 a=0.6 |  |  |  | Cl Max: | 1.6139 | at alpha= | 20 | deg
XFOIL ncrit=9 |  |  |  | L/D Max: | 138.559 | at alpha= | 4.5 | deg
Re: | 4000000 |  |  | Cd Min: | 0.07534 | at alpha= | 20 | deg
Mach: | 0.1 |  |  | Cl=0 at alpha= | -2.0983 | deg
|  |  |  | @ Cl=0.1, Cd= | 0.0047907
|  |  |  | @ Cl=0.4, Cd= | 0.0048657
|  |  |  | @ Cl=0.6, Cd= | 0.0051347
alpha (deg) | Cl | Cd | Cm | Cl/Cd
-20 | -1.4229 | 0.0549 | -0.0562 | -25.918
-19.5 | -1.4275 | 0.04857 | -0.0586 | -29.3906
-19 | -1.4261 | 0.04321 | -0.0602 | -33.0039
-17.5 | -1.3916 | 0.03109 | -0.0633 | -44.7604
-17 | -1.3775 | 0.02829 | -0.0623 | -48.6921
-16.5 | -1.3624 | 0.02547 | -0.0613 | -53.4904
-16 | -1.3394 | 0.02335 | -0.0603 | -57.3619
-15.5 | -1.3283 | 0.02064 | -0.0582 | -64.3556
-15 | -1.3126 | 0.01855 | -0.0555 | -70.7601
-14.5 | -1.2927 | 0.01704 | -0.0524 | -75.8627
-14 | -1.2753 | 0.01591 | -0.0476 | -80.1571
-13.5 | -1.2435 | 0.01513 | -0.0444 | -82.1877
-13 | -1.2017 | 0.01442 | -0.0428 | -83.3356
-12.5 | -1.1565 | 0.01375 | -0.0415 | -84.1091
-12 | -1.11 | 0.01305 | -0.0405 | -85.0575
-11.5 | -1.0621 | 0.01233 | -0.0396 | -86.1395
-11 | -1.0111 | 0.01178 | -0.0391 | -85.8319
-10.5 | -0.9583 | 0.01129 | -0.0389 | -84.8804
-10 | -0.9043 | 0.01086 | -0.0388 | -83.2689
-9.5 | -0.8509 | 0.01033 | -0.0386 | -82.3717
-9 | -0.7959 | 0.00988 | -0.0387 | -80.5567
-8.5 | -0.7399 | 0.00953 | -0.0389 | -77.639
-8 | -0.6837 | 0.00913 | -0.0391 | -74.885
-7.5 | -0.6269 | 0.00878 | -0.0394 | -71.4009
-7 | -0.5696 | 0.00846 | -0.0398 | -67.3286
-6.5 | -0.5118 | 0.00815 | -0.0403 | -62.7975
-6 | -0.4541 | 0.00784 | -0.0407 | -57.9209
-5.5 | -0.3963 | 0.00747 | -0.0412 | -53.0522
-5 | -0.3387 | 0.00708 | -0.0417 | -47.839
-4.5 | -0.2805 | 0.00671 | -0.0424 | -41.8033
-4 | -0.2223 | 0.00634 | -0.043 | -35.0631
-3.5 | -0.1645 | 0.00587 | -0.0437 | -28.0239
-3 | -0.1064 | 0.00541 | -0.0444 | -19.6673
-2.5 | -0.0478 | 0.00504 | -0.0451 | -9.4841
-2 | 0.0117 | 0.00483 | -0.0459 | 2.4224
-1.5 | 0.072 | 0.0048 | -0.0468 | 15
-1 | 0.1323 | 0.00478 | -0.0476 | 27.6778
-0.5 | 0.1926 | 0.00475 | -0.0485 | 40.5474
0 | 0.2527 | 0.00478 | -0.0494 | 52.8661
0.5 | 0.3132 | 0.00478 | -0.0502 | 65.523
1 | 0.3733 | 0.00483 | -0.0511 | 77.2878
1.5 | 0.4332 | 0.00491 | -0.0519 | 88.2281
2 | 0.4933 | 0.00495 | -0.0528 | 99.6566
2.5 | 0.5532 | 0.00504 | -0.0536 | 109.7619
3 | 0.6125 | 0.00516 | -0.0543 | 118.7016
3.5 | 0.6715 | 0.00532 | -0.055 | 126.2218
4 | 0.7304 | 0.00547 | -0.0557 | 133.5283
4.5 | 0.7884 | 0.00569 | -0.0563 | 138.5589
5 | 0.8432 | 0.00621 | -0.0564 | 135.781
5.5 | 0.8951 | 0.00691 | -0.0562 | 129.5369
6 | 0.9452 | 0.00767 | -0.0557 | 123.2334
6.5 | 0.9929 | 0.0085 | -0.0548 | 116.8118
7 | 1.0396 | 0.00928 | -0.0537 | 112.0259
7.5 | 1.0857 | 0.00996 | -0.0525 | 109.006
8 | 1.1293 | 0.01065 | -0.0509 | 106.0376
8.5 | 1.1684 | 0.01141 | -0.0485 | 102.4014
9 | 1.1979 | 0.01213 | -0.0444 | 98.7552
9.5 | 1.2184 | 0.01299 | -0.0391 | 93.7952
10 | 1.244 | 0.01393 | -0.0351 | 89.3037
11 | 1.3022 | 0.01615 | -0.0295 | 80.6316
11.5 | 1.3312 | 0.01756 | -0.0271 | 75.8087
12 | 1.3596 | 0.01907 | -0.0248 | 71.2952
12.5 | 1.3838 | 0.02092 | -0.0224 | 66.1472
13 | 1.4106 | 0.02272 | -0.0205 | 62.0863
13.5 | 1.4339 | 0.02482 | -0.0185 | 57.772
14 | 1.4545 | 0.02719 | -0.0166 | 53.4939
14.5 | 1.4773 | 0.02953 | -0.0151 | 50.0271
15 | 1.4983 | 0.03216 | -0.0137 | 46.5889
15.5 | 1.5133 | 0.03541 | -0.0123 | 42.7365
16 | 1.5308 | 0.03861 | -0.0114 | 39.6478
16.5 | 1.5486 | 0.04193 | -0.0107 | 36.933
17 | 1.5639 | 0.04561 | -0.0103 | 34.2885
17.5 | 1.5765 | 0.04969 | -0.0101 | 31.7267
18 | 1.5847 | 0.05439 | -0.0101 | 29.1359
18.5 | 1.5942 | 0.05911 | -0.0104 | 26.9701
19 | 1.6033 | 0.06405 | -0.0111 | 25.032
19.5 | 1.6093 | 0.06951 | -0.0122 | 23.1521
20 | 1.6139 | 0.07534 | -0.0136 | 21.4216

## 69. Re 4M Mach 0.25 (1)
BIGFOIL.COM POLAR EXPORT
NACA63-317 a=0.6
NACA63-317 a=0.6 |  |  |  | Cl Max: | 1.468 | at alpha= | 12.5 | deg
JavaFoil+Calcfoil stall+Eppler ext transition |  |  |  | L/D Max: | 126.215 | at alpha= | 5 | deg
Re: | 4000000 |  |  | Cd Min: | 0.00562 | at alpha= | -2 | deg
Mach: | 0.25 |  |  | Cl=0 at alpha= | -2.0938 | deg
|  |  |  | @ Cl=0.1, Cd= | 0.0056262
|  |  |  | @ Cl=0.4, Cd= | 0.0058303
|  |  |  | @ Cl=0.6, Cd= | 0.0061197
alpha (deg) | Cl | Cd | Cm | Cl/Cd
-18.5 | -0.677 | 0.15123 | -0.013 | -4.477
-18 | -0.731 | 0.1392 | -0.014 | -5.249
-17.5 | -0.782 | 0.1264 | -0.015 | -6.184
-17 | -0.831 | 0.1127 | -0.016 | -7.374
-16.5 | -0.876 | 0.09984 | -0.018 | -8.778
-16 | -0.95 | 0.06682 | -0.021 | -14.214
-15.5 | -0.988 | 0.05224 | -0.023 | -18.918
-15 | -1.014 | 0.04269 | -0.024 | -23.764
-14.5 | -1.032 | 0.03615 | -0.025 | -28.55
-14 | -1.04 | 0.03192 | -0.026 | -32.573
-13.5 | -1.043 | 0.02783 | -0.027 | -37.474
-13 | -1.041 | 0.0242 | -0.028 | -43.013
-12.5 | -1.032 | 0.02132 | -0.028 | -48.394
-12 | -1.014 | 0.01949 | -0.029 | -52.05
-11.5 | -0.993 | 0.01733 | -0.03 | -57.258
-11 | -0.964 | 0.01571 | -0.031 | -61.327
-10.5 | -0.93 | 0.01448 | -0.032 | -64.253
-10 | -0.893 | 0.01336 | -0.032 | -66.851
-9.5 | -0.853 | 0.01231 | -0.033 | -69.333
-9 | -0.81 | 0.01149 | -0.034 | -70.516
-8.5 | -0.763 | 0.01084 | -0.035 | -70.449
-8 | -0.72 | 0.01005 | -0.036 | -71.637
-7.5 | -0.664 | 0.00956 | -0.036 | -69.442
-7 | -0.607 | 0.00926 | -0.037 | -65.591
-6.5 | -0.549 | 0.00887 | -0.038 | -61.87
-6 | -0.489 | 0.00858 | -0.038 | -57.001
-5.5 | -0.428 | 0.00828 | -0.039 | -51.758
-5 | -0.367 | 0.00754 | -0.04 | -48.663
-4.5 | -0.304 | 0.007 | -0.04 | -43.469
-4 | -0.242 | 0.00631 | -0.041 | -38.315
-3.5 | -0.179 | 0.00588 | -0.042 | -30.404
-3 | -0.115 | 0.00571 | -0.042 | -20.218
-2.5 | -0.052 | 0.00566 | -0.043 | -9.17
-2 | 0.012 | 0.00562 | -0.044 | 2.09
-1.5 | 0.076 | 0.00563 | -0.044 | 13.408
-1 | 0.139 | 0.00562 | -0.045 | 24.785
-0.5 | 0.203 | 0.00567 | -0.046 | 35.842
0 | 0.267 | 0.00569 | -0.046 | 46.892
0.5 | 0.331 | 0.00575 | -0.047 | 57.542
1 | 0.394 | 0.00582 | -0.048 | 67.736
1.5 | 0.458 | 0.00593 | -0.048 | 77.259
2 | 0.522 | 0.006 | -0.049 | 86.949
2.5 | 0.583 | 0.00609 | -0.049 | 95.677
3 | 0.646 | 0.0062 | -0.05 | 104.201
3.5 | 0.709 | 0.00636 | -0.051 | 111.526
4 | 0.772 | 0.00655 | -0.051 | 117.9
4.5 | 0.834 | 0.0068 | -0.052 | 122.614
5 | 0.895 | 0.00709 | -0.053 | 126.215
5.5 | 0.956 | 0.00764 | -0.053 | 125.09
6 | 1.003 | 0.0086 | -0.053 | 116.666
6.5 | 1.056 | 0.00947 | -0.054 | 111.559
7 | 1.105 | 0.01123 | -0.054 | 98.428
7.5 | 1.155 | 0.01246 | -0.054 | 92.683
8 | 1.202 | 0.0145 | -0.055 | 82.868
8.5 | 1.248 | 0.01532 | -0.055 | 81.431
9 | 1.291 | 0.01627 | -0.056 | 79.334
9.5 | 1.33 | 0.01727 | -0.056 | 77.032
10 | 1.366 | 0.0183 | -0.056 | 74.652
10.5 | 1.398 | 0.01944 | -0.057 | 71.935
11 | 1.426 | 0.02059 | -0.057 | 69.25
11.5 | 1.448 | 0.02189 | -0.058 | 66.175
12 | 1.462 | 0.02326 | -0.058 | 62.869
12.5 | 1.468 | 0.02496 | -0.058 | 58.839
13 | 1.467 | 0.02685 | -0.059 | 54.643
13.5 | 1.459 | 0.02885 | -0.059 | 50.571
14 | 1.443 | 0.03087 | -0.059 | 46.74
14.5 | 1.418 | 0.03347 | -0.06 | 42.381
15 | 1.387 | 0.03611 | -0.06 | 38.408
15.5 | 1.347 | 0.03928 | -0.06 | 34.302
16 | 1.293 | 0.04311 | -0.06 | 30.001
16.5 | 1.231 | 0.04788 | -0.06 | 25.7
17 | 1.156 | 0.05523 | -0.06 | 20.935
17.5 | 1.072 | 0.06609 | -0.059 | 16.227

## 70. Re 4M Mach 0.25 (2)
BIGFOIL.COM POLAR EXPORT
NACA63-317 a=0.6
NACA63-317 a=0.6 |  |  |  | Cl Max: | 1.555 | at alpha= | 18.5 | deg
XFOIL ncrit=9 |  |  |  | L/D Max: | 140.931 | at alpha= | 4.5 | deg
Re: | 4000000 |  |  | Cd Min: | 0.0988 | at alpha= | 20 | deg
Mach: | 0.25 |  |  | Cl=0 at alpha= | -2.1024 | deg
|  |  |  | @ Cl=0.1, Cd= | 0.0048419
|  |  |  | @ Cl=0.4, Cd= | 0.0049207
|  |  |  | @ Cl=0.6, Cd= | 0.0051667
alpha (deg) | Cl | Cd | Cm | Cl/Cd
-20 | -1.2095 | 0.09655 | -0.0416 | -12.5272
-19.5 | -1.2531 | 0.08244 | -0.0506 | -15.2001
-17.5 | -1.2979 | 0.04777 | -0.0701 | -27.1698
-17 | -1.2942 | 0.04316 | -0.0702 | -29.9861
-16.5 | -1.2994 | 0.03752 | -0.071 | -34.6322
-16 | -1.2866 | 0.03368 | -0.0708 | -38.2007
-15.5 | -1.2826 | 0.02933 | -0.0703 | -43.73
-15 | -1.2659 | 0.02615 | -0.0693 | -48.4092
-14.5 | -1.2598 | 0.02251 | -0.0675 | -55.9662
-13.5 | -1.2213 | 0.01796 | -0.0622 | -68.0011
-13 | -1.1993 | 0.01644 | -0.0583 | -72.9501
-12.5 | -1.1808 | 0.01531 | -0.0525 | -77.1261
-12 | -1.1397 | 0.01441 | -0.0498 | -79.0909
-11.5 | -1.0924 | 0.01366 | -0.0479 | -79.9707
-11 | -1.0453 | 0.01275 | -0.046 | -81.9843
-10.5 | -0.9931 | 0.01205 | -0.0447 | -82.4149
-10 | -0.9383 | 0.01147 | -0.0439 | -81.8047
-9.5 | -0.8819 | 0.01096 | -0.0433 | -80.4653
-9 | -0.8258 | 0.01037 | -0.0427 | -79.6336
-8.5 | -0.7682 | 0.0099 | -0.0424 | -77.596
-8 | -0.7092 | 0.00949 | -0.0423 | -74.7313
-7.5 | -0.6504 | 0.00907 | -0.0422 | -71.7089
-7 | -0.5906 | 0.00872 | -0.0424 | -67.7294
-6.5 | -0.5307 | 0.00835 | -0.0426 | -63.5569
-6 | -0.4705 | 0.00803 | -0.0428 | -58.5928
-5.5 | -0.4101 | 0.00769 | -0.0432 | -53.329
-5 | -0.3503 | 0.00726 | -0.0436 | -48.2507
-4.5 | -0.2901 | 0.00689 | -0.0441 | -42.1045
-4 | -0.2297 | 0.00649 | -0.0446 | -35.3929
-3.5 | -0.1699 | 0.00602 | -0.0452 | -28.2226
-3 | -0.1099 | 0.00553 | -0.0459 | -19.8734
-2.5 | -0.0493 | 0.00511 | -0.0466 | -9.6477
-1.5 | 0.0747 | 0.00485 | -0.0483 | 15.4021
-1 | 0.1371 | 0.00483 | -0.0492 | 28.3851
-0.5 | 0.1995 | 0.00481 | -0.05 | 41.4761
0 | 0.262 | 0.00482 | -0.0509 | 54.3568
0.5 | 0.3243 | 0.00486 | -0.0518 | 66.7284
1.5 | 0.4489 | 0.00496 | -0.0535 | 90.504
2 | 0.511 | 0.00505 | -0.0543 | 101.1881
2.5 | 0.5732 | 0.00511 | -0.0552 | 112.1722
3 | 0.6347 | 0.00524 | -0.0559 | 121.126
3.5 | 0.6958 | 0.00543 | -0.0565 | 128.14
4 | 0.7569 | 0.00559 | -0.0571 | 135.4025
4.5 | 0.8174 | 0.0058 | -0.0577 | 140.931
5 | 0.8736 | 0.00636 | -0.0576 | 137.3585
5.5 | 0.9256 | 0.00718 | -0.0569 | 128.9136
6.5 | 1.0229 | 0.00892 | -0.0544 | 114.6749
7 | 1.068 | 0.00977 | -0.0525 | 109.3142
7.5 | 1.1116 | 0.01054 | -0.0503 | 105.4649
8 | 1.149 | 0.01136 | -0.0471 | 101.1444
8.5 | 1.1654 | 0.01232 | -0.0403 | 94.5942
9 | 1.1868 | 0.01354 | -0.0353 | 87.6514
9.5 | 1.214 | 0.01475 | -0.0315 | 82.3051
10 | 1.2408 | 0.01605 | -0.0278 | 77.3084
11 | 1.302 | 0.01905 | -0.0228 | 68.3465
11.5 | 1.3315 | 0.02081 | -0.0204 | 63.9837
12 | 1.3545 | 0.02306 | -0.0178 | 58.7381
12.5 | 1.3814 | 0.02517 | -0.0156 | 54.8828
13 | 1.4039 | 0.02769 | -0.0135 | 50.7006
13.5 | 1.4253 | 0.03046 | -0.0115 | 46.7925
14 | 1.4477 | 0.03331 | -0.0099 | 43.4614
14.5 | 1.4664 | 0.03661 | -0.0085 | 40.0546
15 | 1.481 | 0.04044 | -0.0072 | 36.6222
15.5 | 1.4983 | 0.04421 | -0.0063 | 33.8905
16 | 1.5144 | 0.04825 | -0.0057 | 31.3865
16.5 | 1.527 | 0.05279 | -0.0054 | 28.9259
17 | 1.5335 | 0.05817 | -0.0056 | 26.3624
17.5 | 1.5423 | 0.06351 | -0.006 | 24.2844
18 | 1.5494 | 0.06921 | -0.0068 | 22.3869
18.5 | 1.555 | 0.07531 | -0.0081 | 20.648
19 | 1.5543 | 0.08244 | -0.01 | 18.8537
19.5 | 1.5514 | 0.09007 | -0.0125 | 17.2244
20 | 1.5425 | 0.0988 | -0.0158 | 15.6123

## 71. Re 4M Mach 0.50 (1)
BIGFOIL.COM POLAR EXPORT
NACA63-317 a=0.6
NACA63-317 a=0.6 |  |  |  | Cl Max: | 1.318 | at alpha= | 9 | deg
JavaFoil+Calcfoil stall+Eppler ext transition |  |  |  | L/D Max: | 116.873 | at alpha= | 4.5 | deg
Re: | 4000000 |  |  | Cd Min: | 0.00584 | at alpha= | -1.5 | deg
Mach: | 0.5 |  |  | Cl=0 at alpha= | -2.0915 | deg
|  |  |  | @ Cl=0.1, Cd= | 0.0058444
|  |  |  | @ Cl=0.4, Cd= | 0.0060992
|  |  |  | @ Cl=0.6, Cd= | 0.0064825
alpha (deg) | Cl | Cd | Cm | Cl/Cd
-20 | -1.01 | 0.1617 | -0.015 | -6.248
-19.5 | -0.982 | 0.15689 | -0.015 | -6.262
-19 | -0.958 | 0.15932 | -0.016 | -6.014
-18.5 | -0.929 | 0.14881 | -0.016 | -6.242
-18 | -0.898 | 0.14461 | -0.015 | -6.211
-17.5 | -0.87 | 0.13849 | -0.015 | -6.283
-17 | -0.842 | 0.1344 | -0.016 | -6.267
-16.5 | -0.816 | 0.13399 | -0.016 | -6.089
-16 | -0.786 | 0.12687 | -0.016 | -6.192
-15.5 | -0.757 | 0.11953 | -0.016 | -6.334
-15 | -0.729 | 0.11624 | -0.016 | -6.275
-14.5 | -0.702 | 0.11504 | -0.017 | -6.105
-14 | -0.672 | 0.10957 | -0.016 | -6.135
-13.5 | -0.644 | 0.10384 | -0.016 | -6.204
-13 | -0.617 | 0.10224 | -0.017 | -6.03
-12.5 | -0.589 | 0.09634 | -0.017 | -6.111
-12 | -0.56 | 0.08892 | -0.017 | -6.298
-11.5 | -0.532 | 0.08133 | -0.017 | -6.542
-11 | -0.504 | 0.07373 | -0.018 | -6.841
-10.5 | -0.475 | 0.07876 | -0.017 | -6.036
-10 | -0.448 | 0.06907 | -0.019 | -6.493
-9.5 | -0.679 | 0.02523 | -0.034 | -26.908
-9 | -0.756 | 0.01791 | -0.036 | -42.186
-8.5 | -0.755 | 0.01559 | -0.038 | -48.43
-8 | -0.731 | 0.0139 | -0.039 | -52.58
-7.5 | -0.692 | 0.01259 | -0.04 | -55.014
-7 | -0.645 | 0.01153 | -0.041 | -55.993
-6.5 | -0.592 | 0.01078 | -0.042 | -54.914
-6 | -0.534 | 0.0095 | -0.043 | -56.206
-5.5 | -0.474 | 0.00933 | -0.044 | -50.841
-5 | -0.408 | 0.00892 | -0.044 | -45.712
-4.5 | -0.339 | 0.00794 | -0.045 | -42.672
-4 | -0.27 | 0.00715 | -0.046 | -37.702
-3.5 | -0.199 | 0.00648 | -0.047 | -30.768
-3 | -0.129 | 0.00602 | -0.047 | -21.42
-2.5 | -0.058 | 0.00592 | -0.048 | -9.798
-2 | 0.013 | 0.00586 | -0.049 | 2.242
-1.5 | 0.084 | 0.00584 | -0.049 | 14.471
-1 | 0.156 | 0.00586 | -0.05 | 26.568
-0.5 | 0.227 | 0.00589 | -0.051 | 38.534
0 | 0.298 | 0.00595 | -0.052 | 50.116
0.5 | 0.37 | 0.00604 | -0.052 | 61.179
1 | 0.441 | 0.00618 | -0.053 | 71.338
1.5 | 0.512 | 0.00632 | -0.054 | 81.031
2 | 0.583 | 0.00643 | -0.055 | 90.664
2.5 | 0.651 | 0.00664 | -0.055 | 98.035
3 | 0.721 | 0.00685 | -0.056 | 105.348
3.5 | 0.786 | 0.0068 | -0.056 | 115.562
4 | 0.852 | 0.00749 | -0.057 | 113.73
4.5 | 0.917 | 0.00785 | -0.057 | 116.873
5 | 0.98 | 0.00852 | -0.058 | 114.934
5.5 | 1.039 | 0.00982 | -0.058 | 105.829
6 | 1.096 | 0.01103 | -0.059 | 99.334
6.5 | 1.148 | 0.01353 | -0.059 | 84.842
7 | 1.196 | 0.01671 | -0.059 | 71.556
7.5 | 1.243 | 0.01791 | -0.06 | 69.402
8 | 1.283 | 0.01931 | -0.06 | 66.46
8.5 | 1.309 | 0.02096 | -0.061 | 62.455
9 | 1.318 | 0.02275 | -0.061 | 57.91
9.5 | 1.294 | 0.02496 | -0.061 | 51.854
10 | 1.196 | 0.02804 | -0.062 | 42.668
10.5 | 0.71 | 0.0764 | -0.036 | 9.297
11 | 0.845 | 0.037 | -0.061 | 22.826
11.5 | 0.761 | 0.08825 | -0.032 | 8.62
12 | 0.789 | 0.08372 | -0.034 | 9.429
12.5 | 0.816 | 0.09362 | -0.033 | 8.714
13 | 0.854 | 0.09835 | -0.042 | 8.682
13.5 | 0.871 | 0.10667 | -0.035 | 8.162
14 | 0.904 | 0.10952 | -0.04 | 8.253

## 72. Re 4M Mach 0.50 (2)
BIGFOIL.COM POLAR EXPORT
NACA63-317 a=0.6
NACA63-317 a=0.6 |  |  |  | Cl Max: | 1.3461 | at alpha= | 13.5 | deg
XFOIL ncrit=9 |  |  |  | L/D Max: | 147.539 | at alpha= | 4.5 | deg
Re: | 4000000 |  |  | Cd Min: | 0.18207 | at alpha= | 18.5 | deg
Mach: | 0.5 |  |  | Cl=0 at alpha= | -2.1018 | deg
|  |  |  | @ Cl=0.1, Cd= | 0.0051163
|  |  |  | @ Cl=0.4, Cd= | 0.0051836
|  |  |  | @ Cl=0.6, Cd= | 0.0054216
alpha (deg) | Cl | Cd | Cm | Cl/Cd
-15 | -0.6752 | 0.12045 | -0.0339 | -5.6056
-14.5 | -0.706 | 0.10589 | -0.0443 | -6.6673
-14 | -0.7351 | 0.09226 | -0.0539 | -7.9677
-13.5 | -0.7651 | 0.07914 | -0.0632 | -9.6677
-13 | -0.7984 | 0.06652 | -0.072 | -12.0024
-12.5 | -0.8249 | 0.05574 | -0.0789 | -14.7991
-12 | -0.8494 | 0.04634 | -0.0838 | -18.3297
-11.5 | -0.8695 | 0.03846 | -0.0864 | -22.6079
-11 | -0.8871 | 0.03163 | -0.0871 | -28.0462
-10.5 | -0.9003 | 0.02576 | -0.0858 | -34.9495
-10 | -0.9041 | 0.02089 | -0.0831 | -43.2791
-9.5 | -0.8998 | 0.01706 | -0.079 | -52.7433
-9 | -0.8953 | 0.01444 | -0.0719 | -62.0014
-8.5 | -0.8635 | 0.01294 | -0.0654 | -66.7311
-8 | -0.8115 | 0.01169 | -0.0613 | -69.4183
-7.5 | -0.7486 | 0.0108 | -0.0585 | -69.3148
-7 | -0.6816 | 0.01013 | -0.0564 | -67.2853
-6.5 | -0.6133 | 0.00948 | -0.0549 | -64.6941
-6 | -0.5431 | 0.00902 | -0.0539 | -60.2106
-5.5 | -0.4727 | 0.00855 | -0.0531 | -55.2865
-5 | -0.402 | 0.00815 | -0.0527 | -49.3252
-4.5 | -0.3326 | 0.00768 | -0.0525 | -43.3073
-4 | -0.2631 | 0.00717 | -0.0525 | -36.6946
-3.5 | -0.1938 | 0.00667 | -0.0526 | -29.0555
-2.5 | -0.0563 | 0.00547 | -0.0535 | -10.2925
-2 | 0.0144 | 0.00518 | -0.0542 | 2.7799
-1.5 | 0.0867 | 0.00512 | -0.0551 | 16.9336
-1 | 0.1591 | 0.0051 | -0.056 | 31.1961
-0.5 | 0.2311 | 0.0051 | -0.0569 | 45.3137
0 | 0.3034 | 0.00511 | -0.0579 | 59.3738
0.5 | 0.3753 | 0.00517 | -0.0588 | 72.5919
1 | 0.4478 | 0.00521 | -0.0597 | 85.9501
1.5 | 0.5198 | 0.0053 | -0.0606 | 98.0755
2 | 0.5916 | 0.00541 | -0.0613 | 109.353
2.5 | 0.664 | 0.00551 | -0.062 | 120.5082
3 | 0.7358 | 0.00565 | -0.0626 | 130.2301
3.5 | 0.8068 | 0.00588 | -0.0628 | 137.2109
4 | 0.8774 | 0.00611 | -0.0629 | 143.6007
4.5 | 0.9472 | 0.00642 | -0.0627 | 147.5389
5 | 1.0071 | 0.00719 | -0.061 | 140.0695
5.5 | 1.0513 | 0.00846 | -0.057 | 124.2671
6 | 1.0834 | 0.00977 | -0.0511 | 110.8905
6.5 | 1.0869 | 0.01136 | -0.0412 | 95.6778
7 | 1.1046 | 0.01335 | -0.0348 | 82.7416
7.5 | 1.1251 | 0.01557 | -0.0293 | 72.2608
8 | 1.1399 | 0.0183 | -0.0239 | 62.2896
8.5 | 1.1558 | 0.02119 | -0.0191 | 54.5446
9 | 1.1791 | 0.02388 | -0.0151 | 49.376
9.5 | 1.2051 | 0.02659 | -0.0115 | 45.3215
10 | 1.2305 | 0.0295 | -0.0081 | 41.7119
11 | 1.2855 | 0.03636 | -0.0038 | 35.3548
11.5 | 1.305 | 0.04063 | -0.0015 | 32.1191
12 | 1.3232 | 0.04524 | 0.0004 | 29.2485
12.5 | 1.3376 | 0.0504 | 0.0019 | 26.5397
13 | 1.3454 | 0.05643 | 0.0028 | 23.8419
13.5 | 1.3461 | 0.06342 | 0.0029 | 21.2252
14 | 1.3379 | 0.0717 | 0.0018 | 18.6597
14.5 | 1.3231 | 0.08116 | -0.0005 | 16.3024
15 | 1.3065 | 0.0914 | -0.004 | 14.2943
15.5 | 1.2854 | 0.10276 | -0.009 | 12.5088
16 | 1.2585 | 0.11547 | -0.0157 | 10.8989
16.5 | 1.2326 | 0.12867 | -0.0236 | 9.5795
17 | 1.2091 | 0.14212 | -0.0321 | 8.5076
17.5 | 1.1889 | 0.15551 | -0.0412 | 7.6452
18 | 1.1724 | 0.16878 | -0.0503 | 6.9463
18.5 | 1.1581 | 0.18207 | -0.0598 | 6.3607

## 73. Re 5M Mach 0.00 (1)
BIGFOIL.COM POLAR EXPORT
NACA63-317 a=0.6
NACA63-317 a=0.6 |  |  |  | Cl Max: | 1.537 | at alpha= | 14.5 | deg
JavaFoil+Calcfoil stall+Eppler ext transition |  |  |  | L/D Max: | 127.19 | at alpha= | 6 | deg
Re: | 5000000 |  |  | Cd Min: | 0.00545 | at alpha= | -1.5 | deg
Mach: | 0 |  |  | Cl=0 at alpha= | -2.0902 | deg
|  |  |  | @ Cl=0.1, Cd= | 0.0054587
|  |  |  | @ Cl=0.4, Cd= | 0.0056507
|  |  |  | @ Cl=0.6, Cd= | 0.0059359
alpha (deg) | Cl | Cd | Cm | Cl/Cd
-20 | -0.973 | 0.1203 | -0.015 | -8.089
-19.5 | -1.017 | 0.09284 | -0.017 | -10.959
-19 | -1.052 | 0.07656 | -0.018 | -13.738
-18.5 | -1.08 | 0.06542 | -0.019 | -16.506
-18 | -1.106 | 0.05538 | -0.02 | -19.963
-17.5 | -1.122 | 0.05042 | -0.021 | -22.246
-17 | -1.139 | 0.04386 | -0.021 | -25.972
-16.5 | -1.151 | 0.03894 | -0.022 | -29.56
-16 | -1.156 | 0.03573 | -0.023 | -32.364
-15.5 | -1.156 | 0.03114 | -0.024 | -37.138
-15 | -1.152 | 0.02761 | -0.024 | -41.709
-14.5 | -1.143 | 0.02463 | -0.025 | -46.4
-14 | -1.129 | 0.0223 | -0.026 | -50.635
-13.5 | -1.112 | 0.02031 | -0.027 | -54.748
-13 | -1.092 | 0.01832 | -0.027 | -59.591
-12.5 | -1.068 | 0.01661 | -0.028 | -64.324
-12 | -1.039 | 0.0155 | -0.029 | -67.037
-11.5 | -1.008 | 0.0141 | -0.029 | -71.506
-11 | -0.972 | 0.0131 | -0.03 | -74.148
-10.5 | -0.933 | 0.01221 | -0.031 | -76.417
-10 | -0.892 | 0.01138 | -0.032 | -78.383
-9.5 | -0.849 | 0.01076 | -0.032 | -78.895
-9 | -0.808 | 0.00998 | -0.033 | -80.917
-8.5 | -0.756 | 0.00959 | -0.034 | -78.823
-8 | -0.702 | 0.00922 | -0.035 | -76.109
-7.5 | -0.647 | 0.00891 | -0.035 | -72.56
-7 | -0.59 | 0.00856 | -0.036 | -68.95
-6.5 | -0.533 | 0.00836 | -0.037 | -63.77
-6 | -0.475 | 0.00811 | -0.037 | -58.528
-5.5 | -0.415 | 0.0078 | -0.038 | -53.278
-5 | -0.356 | 0.00721 | -0.038 | -49.305
-4.5 | -0.295 | 0.00687 | -0.039 | -42.943
-4 | -0.234 | 0.0062 | -0.04 | -37.772
-3.5 | -0.173 | 0.00591 | -0.04 | -29.302
-3 | -0.112 | 0.0056 | -0.041 | -19.956
-2.5 | -0.05 | 0.00552 | -0.042 | -9.114
-2 | 0.011 | 0.00546 | -0.042 | 2.083
-1.5 | 0.073 | 0.00545 | -0.043 | 13.43
-1 | 0.135 | 0.00547 | -0.044 | 24.643
-0.5 | 0.197 | 0.00545 | -0.044 | 36.068
0 | 0.258 | 0.0055 | -0.045 | 46.983
0.5 | 0.32 | 0.00557 | -0.045 | 57.502
1 | 0.382 | 0.00563 | -0.046 | 67.851
1.5 | 0.443 | 0.0057 | -0.047 | 77.863
2 | 0.505 | 0.00577 | -0.047 | 87.514
2.5 | 0.565 | 0.00589 | -0.048 | 95.925
3 | 0.626 | 0.00597 | -0.049 | 104.845
3.5 | 0.687 | 0.00612 | -0.049 | 112.297
4 | 0.748 | 0.0063 | -0.05 | 118.75
4.5 | 0.808 | 0.0065 | -0.05 | 124.334
5 | 0.868 | 0.00686 | -0.051 | 126.532
5.5 | 0.927 | 0.00758 | -0.052 | 122.28
6 | 0.979 | 0.0077 | -0.052 | 127.19
6.5 | 1.029 | 0.00915 | -0.052 | 112.474
7 | 1.079 | 0.01045 | -0.052 | 103.191
7.5 | 1.129 | 0.01127 | -0.053 | 100.14
8 | 1.176 | 0.01296 | -0.053 | 90.718
8.5 | 1.223 | 0.01364 | -0.054 | 89.675
9 | 1.268 | 0.01437 | -0.054 | 88.232
9.5 | 1.31 | 0.01519 | -0.055 | 86.268
10 | 1.35 | 0.01601 | -0.055 | 84.293
10.5 | 1.387 | 0.01691 | -0.055 | 82.008
11 | 1.421 | 0.01792 | -0.056 | 79.315
11.5 | 1.452 | 0.01892 | -0.056 | 76.719
12 | 1.477 | 0.01993 | -0.057 | 74.146
12.5 | 1.498 | 0.0211 | -0.057 | 70.982
13 | 1.515 | 0.02237 | -0.057 | 67.697
13.5 | 1.526 | 0.02388 | -0.058 | 63.916
14 | 1.534 | 0.02529 | -0.058 | 60.651
14.5 | 1.537 | 0.02696 | -0.058 | 57.027
15 | 1.536 | 0.02868 | -0.059 | 53.561
15.5 | 1.531 | 0.0307 | -0.059 | 49.857
16 | 1.517 | 0.03294 | -0.059 | 46.059
16.5 | 1.499 | 0.03546 | -0.06 | 42.278
17 | 1.477 | 0.03786 | -0.06 | 39.024
17.5 | 1.452 | 0.04102 | -0.06 | 35.389
18 | 1.424 | 0.04357 | -0.06 | 32.684
18.5 | 1.392 | 0.04736 | -0.06 | 29.394
19 | 1.359 | 0.05085 | -0.061 | 26.726
19.5 | 1.319 | 0.05726 | -0.06 | 23.035

## 74. Re 5M Mach 0.00 (2)
BIGFOIL.COM POLAR EXPORT
NACA63-317 a=0.6
NACA63-317 a=0.6 |  |  |  | Cl Max: | 1.6542 | at alpha= | 20 | deg
XFOIL ncrit=9 |  |  |  | L/D Max: | 140.394 | at alpha= | 4.5 | deg
Re: | 5000000 |  |  | Cd Min: | 0.06758 | at alpha= | 20 | deg
Mach: | 0 |  |  | Cl=0 at alpha= | -2.1012 | deg
|  |  |  | @ Cl=0.1, Cd= | 0.0046211
|  |  |  | @ Cl=0.4, Cd= | 0.0046744
|  |  |  | @ Cl=0.6, Cd= | 0.004979
alpha (deg) | Cl | Cd | Cm | Cl/Cd
-20 | -1.4781 | 0.04628 | -0.0575 | -31.9382
-19.5 | -1.4838 | 0.04046 | -0.059 | -36.6733
-17.5 | -1.4434 | 0.0259 | -0.0598 | -55.7297
-17 | -1.4266 | 0.02342 | -0.0587 | -60.9137
-16.5 | -1.4068 | 0.02131 | -0.0572 | -66.016
-16 | -1.3833 | 0.01959 | -0.0556 | -70.6126
-15.5 | -1.3622 | 0.01796 | -0.0532 | -75.8463
-15 | -1.3423 | 0.0166 | -0.0499 | -80.8614
-14.5 | -1.3299 | 0.01545 | -0.0444 | -86.0777
-14 | -1.2959 | 0.01462 | -0.0418 | -88.6389
-13.5 | -1.2542 | 0.01391 | -0.0403 | -90.1653
-13 | -1.2088 | 0.01328 | -0.0393 | -91.0241
-12.5 | -1.1611 | 0.01271 | -0.0385 | -91.3533
-12 | -1.1114 | 0.01219 | -0.0381 | -91.1731
-11.5 | -1.0615 | 0.01162 | -0.0376 | -91.3511
-11 | -1.0103 | 0.01106 | -0.0373 | -91.3472
-10.5 | -0.9575 | 0.01059 | -0.0372 | -90.4155
-10 | -0.9033 | 0.0102 | -0.0373 | -88.5588
-9.5 | -0.8485 | 0.00982 | -0.0374 | -86.4053
-9 | -0.7939 | 0.00938 | -0.0376 | -84.6375
-8.5 | -0.738 | 0.00902 | -0.0379 | -81.8182
-8 | -0.6814 | 0.00872 | -0.0383 | -78.1422
-7.5 | -0.625 | 0.00837 | -0.0386 | -74.6714
-7 | -0.5676 | 0.00809 | -0.0391 | -70.1607
-6.5 | -0.5103 | 0.00779 | -0.0396 | -65.5071
-6 | -0.4526 | 0.0075 | -0.0402 | -60.3467
-5.5 | -0.3948 | 0.00721 | -0.0407 | -54.7573
-5 | -0.3372 | 0.00683 | -0.0413 | -49.3704
-4.5 | -0.2792 | 0.00653 | -0.042 | -42.7565
-4 | -0.2211 | 0.00619 | -0.0426 | -35.7189
-3.5 | -0.1631 | 0.00582 | -0.0433 | -28.0241
-3 | -0.1051 | 0.00542 | -0.0441 | -19.3911
-2.5 | -0.0469 | 0.005 | -0.0449 | -9.38
-2 | 0.0119 | 0.00472 | -0.0457 | 2.5212
-1.5 | 0.0716 | 0.00464 | -0.0465 | 15.431
-1 | 0.1317 | 0.0046 | -0.0474 | 28.6304
-0.5 | 0.1915 | 0.00459 | -0.0483 | 41.7211
0 | 0.2515 | 0.00457 | -0.0491 | 55.0328
0.5 | 0.3114 | 0.00461 | -0.05 | 67.5488
1 | 0.3712 | 0.00466 | -0.0509 | 79.6567
1.5 | 0.4311 | 0.00469 | -0.0517 | 91.919
2 | 0.4907 | 0.00476 | -0.0526 | 103.0882
2.5 | 0.55 | 0.00486 | -0.0534 | 113.1687
3.5 | 0.6677 | 0.00514 | -0.0549 | 129.9027
4 | 0.7262 | 0.00531 | -0.0556 | 136.7608
4.5 | 0.7834 | 0.00558 | -0.0561 | 140.3943
5 | 0.8357 | 0.00631 | -0.056 | 132.4406
6 | 0.9386 | 0.00765 | -0.0556 | 122.6928
6.5 | 0.9868 | 0.00843 | -0.0548 | 117.0581
7 | 1.0358 | 0.00906 | -0.0542 | 114.3267
7.5 | 1.0833 | 0.00968 | -0.0532 | 111.9112
8 | 1.1288 | 0.0103 | -0.052 | 109.5922
8.5 | 1.1708 | 0.011 | -0.0502 | 106.4364
9 | 1.21 | 0.01165 | -0.048 | 103.8627
9.5 | 1.2378 | 0.01225 | -0.0436 | 101.0449
10 | 1.261 | 0.01307 | -0.0389 | 96.4805
10.5 | 1.289 | 0.01389 | -0.0354 | 92.8006
11.5 | 1.3488 | 0.01596 | -0.0301 | 84.5113
12 | 1.3749 | 0.01745 | -0.0275 | 78.7908
12.5 | 1.4039 | 0.01888 | -0.0254 | 74.3591
13 | 1.4303 | 0.02055 | -0.0233 | 69.601
13.5 | 1.453 | 0.02254 | -0.0211 | 64.4632
14 | 1.4779 | 0.02446 | -0.0193 | 60.4211
14.5 | 1.5003 | 0.02662 | -0.0175 | 56.3599
15 | 1.5193 | 0.02916 | -0.0158 | 52.1022
15.5 | 1.5389 | 0.03182 | -0.0145 | 48.3627
16 | 1.5592 | 0.03454 | -0.0134 | 45.1419
16.5 | 1.577 | 0.0376 | -0.0125 | 41.9415
17 | 1.592 | 0.04104 | -0.0117 | 38.7914
17.5 | 1.6043 | 0.04489 | -0.0112 | 35.7385
18 | 1.6166 | 0.04888 | -0.0109 | 33.0728
18.5 | 1.6298 | 0.05294 | -0.011 | 30.7858
19 | 1.6399 | 0.05743 | -0.0114 | 28.5548
19.5 | 1.6477 | 0.06235 | -0.012 | 26.4266
20 | 1.6542 | 0.06758 | -0.0129 | 24.4777

## 75. Re 5M Mach 0.10 (1)
BIGFOIL.COM POLAR EXPORT
NACA63-317 a=0.6
NACA63-317 a=0.6 |  |  |  | Cl Max: | 1.525 | at alpha= | 14 | deg
JavaFoil+Calcfoil stall+Eppler ext transition |  |  |  | L/D Max: | 132.701 | at alpha= | 6 | deg
Re: | 5000000 |  |  | Cd Min: | 0.00544 | at alpha= | -1.5 | deg
Mach: | 0.1 |  |  | Cl=0 at alpha= | -2.0887 | deg
|  |  |  | @ Cl=0.1, Cd= | 0.0054526
|  |  |  | @ Cl=0.4, Cd= | 0.0056755
|  |  |  | @ Cl=0.6, Cd= | 0.0059534
alpha (deg) | Cl | Cd | Cm | Cl/Cd
-20 | -0.917 | 0.13396 | -0.014 | -6.849
-19.5 | -0.96 | 0.10769 | -0.016 | -8.917
-19 | -1 | 0.08795 | -0.018 | -11.368
-18.5 | -1.036 | 0.07278 | -0.019 | -14.228
-18 | -1.063 | 0.0631 | -0.02 | -16.854
-17.5 | -1.089 | 0.05448 | -0.021 | -19.988
-17 | -1.112 | 0.04658 | -0.021 | -23.862
-16.5 | -1.127 | 0.04155 | -0.022 | -27.118
-16 | -1.137 | 0.03752 | -0.023 | -30.295
-15.5 | -1.14 | 0.03268 | -0.024 | -34.877
-15 | -1.137 | 0.02911 | -0.024 | -39.059
-14.5 | -1.132 | 0.02557 | -0.025 | -44.265
-14 | -1.121 | 0.02306 | -0.026 | -48.608
-13.5 | -1.105 | 0.02096 | -0.027 | -52.74
-13 | -1.087 | 0.01883 | -0.027 | -57.735
-12.5 | -1.065 | 0.017 | -0.028 | -62.658
-12 | -1.038 | 0.01585 | -0.029 | -65.459
-11.5 | -1.007 | 0.01438 | -0.03 | -70.021
-11 | -0.972 | 0.01336 | -0.03 | -72.719
-10.5 | -0.934 | 0.0124 | -0.031 | -75.275
-10 | -0.893 | 0.01154 | -0.032 | -77.402
-9.5 | -0.85 | 0.01089 | -0.033 | -78.063
-9 | -0.806 | 0.01021 | -0.033 | -78.97
-8.5 | -0.759 | 0.00963 | -0.034 | -78.779
-8 | -0.705 | 0.00926 | -0.035 | -76.146
-7.5 | -0.65 | 0.00894 | -0.036 | -72.629
-7 | -0.593 | 0.00865 | -0.036 | -68.566
-6.5 | -0.535 | 0.00837 | -0.037 | -63.942
-6 | -0.477 | 0.00814 | -0.037 | -58.556
-5.5 | -0.417 | 0.00786 | -0.038 | -53.102
-5 | -0.357 | 0.00722 | -0.039 | -49.492
-4.5 | -0.297 | 0.00698 | -0.039 | -42.502
-4 | -0.235 | 0.00621 | -0.04 | -37.919
-3.5 | -0.174 | 0.00595 | -0.041 | -29.259
-3 | -0.112 | 0.00563 | -0.041 | -19.953
-2.5 | -0.051 | 0.00551 | -0.042 | -9.164
-2 | 0.011 | 0.0055 | -0.042 | 2.08
-1.5 | 0.074 | 0.00544 | -0.043 | 13.505
-1 | 0.136 | 0.00547 | -0.044 | 24.78
-0.5 | 0.198 | 0.00548 | -0.044 | 36.054
0 | 0.26 | 0.0055 | -0.045 | 47.221
0.5 | 0.322 | 0.00557 | -0.046 | 57.788
1 | 0.384 | 0.00566 | -0.046 | 67.851
1.5 | 0.446 | 0.00572 | -0.047 | 77.888
2 | 0.508 | 0.00581 | -0.048 | 87.416
2.5 | 0.568 | 0.00588 | -0.048 | 96.591
3 | 0.629 | 0.00602 | -0.049 | 104.541
3.5 | 0.69 | 0.00612 | -0.049 | 112.756
4 | 0.751 | 0.00635 | -0.05 | 118.381
4.5 | 0.812 | 0.00656 | -0.051 | 123.816
5 | 0.872 | 0.00687 | -0.051 | 126.918
5.5 | 0.931 | 0.00761 | -0.052 | 122.377
6 | 0.982 | 0.0074 | -0.052 | 132.701
6.5 | 1.033 | 0.00924 | -0.052 | 111.799
7 | 1.083 | 0.01059 | -0.053 | 102.282
7.5 | 1.133 | 0.01139 | -0.053 | 99.482
8 | 1.18 | 0.0131 | -0.053 | 90.115
8.5 | 1.227 | 0.01378 | -0.054 | 89.062
9 | 1.272 | 0.01456 | -0.054 | 87.352
9.5 | 1.314 | 0.01537 | -0.055 | 85.481
10 | 1.353 | 0.01622 | -0.055 | 83.42
10.5 | 1.39 | 0.01722 | -0.056 | 80.675
11 | 1.423 | 0.01817 | -0.056 | 78.301
11.5 | 1.453 | 0.01928 | -0.056 | 75.346
12 | 1.477 | 0.02025 | -0.057 | 72.936
12.5 | 1.496 | 0.02147 | -0.057 | 69.698
13 | 1.511 | 0.02277 | -0.058 | 66.338
13.5 | 1.52 | 0.02434 | -0.058 | 62.431
14 | 1.525 | 0.02595 | -0.058 | 58.755
14.5 | 1.525 | 0.0277 | -0.059 | 55.049
15 | 1.521 | 0.02951 | -0.059 | 51.531
15.5 | 1.512 | 0.03147 | -0.059 | 48.045
16 | 1.494 | 0.03384 | -0.06 | 44.161
16.5 | 1.472 | 0.03649 | -0.06 | 40.327
17 | 1.446 | 0.03911 | -0.06 | 36.965
17.5 | 1.415 | 0.0424 | -0.06 | 33.362
18 | 1.381 | 0.04561 | -0.06 | 30.284
18.5 | 1.344 | 0.04982 | -0.061 | 26.976
19 | 1.304 | 0.05422 | -0.061 | 24.053

## 76. Re 5M Mach 0.10 (2)
BIGFOIL.COM POLAR EXPORT
NACA63-317 a=0.6
NACA63-317 a=0.6 |  |  |  | Cl Max: | 1.643 | at alpha= | 20 | deg
XFOIL ncrit=9 |  |  |  | L/D Max: | 140.821 | at alpha= | 4.5 | deg
Re: | 5000000 |  |  | Cd Min: | 0.07143 | at alpha= | 20 | deg
Mach: | 0.1 |  |  | Cl=0 at alpha= | -2.1014 | deg
|  |  |  | @ Cl=0.1, Cd= | 0.0046315
|  |  |  | @ Cl=0.4, Cd= | 0.0046831
|  |  |  | @ Cl=0.6, Cd= | 0.0049791
alpha (deg) | Cl | Cd | Cm | Cl/Cd
-20 | -1.4591 | 0.05062 | -0.0581 | -28.8246
-19.5 | -1.4628 | 0.04464 | -0.0601 | -32.7688
-18 | -1.4435 | 0.03096 | -0.0637 | -46.6247
-17.5 | -1.4359 | 0.02782 | -0.0623 | -51.6139
-17 | -1.4208 | 0.02503 | -0.0613 | -56.7639
-16.5 | -1.4022 | 0.02265 | -0.06 | -61.9073
-16 | -1.3794 | 0.0207 | -0.0585 | -66.6377
-15.5 | -1.3592 | 0.0188 | -0.0563 | -72.2979
-15 | -1.3334 | 0.01747 | -0.0539 | -76.3251
-14.5 | -1.3211 | 0.01595 | -0.0492 | -82.8276
-14 | -1.2998 | 0.015 | -0.0444 | -86.6533
-13.5 | -1.2604 | 0.0142 | -0.0424 | -88.7606
-13 | -1.216 | 0.01352 | -0.0411 | -89.9408
-12.5 | -1.1687 | 0.01291 | -0.0401 | -90.5267
-12 | -1.1191 | 0.01236 | -0.0394 | -90.5421
-11 | -1.0173 | 0.0112 | -0.0384 | -90.8304
-10.5 | -0.9643 | 0.01071 | -0.0381 | -90.0373
-10 | -0.9099 | 0.01029 | -0.0381 | -88.4257
-9.5 | -0.8545 | 0.00991 | -0.0382 | -86.226
-9 | -0.7995 | 0.00946 | -0.0382 | -84.5137
-8.5 | -0.7433 | 0.00908 | -0.0385 | -81.8612
-8 | -0.6862 | 0.00877 | -0.0388 | -78.244
-7.5 | -0.6293 | 0.00841 | -0.0391 | -74.8276
-7 | -0.5715 | 0.00813 | -0.0396 | -70.2952
-6.5 | -0.5138 | 0.00783 | -0.04 | -65.6194
-6 | -0.4556 | 0.00753 | -0.0405 | -60.5046
-5.5 | -0.3973 | 0.00725 | -0.0411 | -54.8
-5 | -0.3394 | 0.00687 | -0.0416 | -49.4032
-4.5 | -0.281 | 0.00654 | -0.0423 | -42.9664
-4 | -0.2225 | 0.00623 | -0.0429 | -35.7143
-3.5 | -0.1641 | 0.00584 | -0.0436 | -28.0993
-3 | -0.1057 | 0.00544 | -0.0443 | -19.4301
-2.5 | -0.0472 | 0.00502 | -0.0451 | -9.4024
-2 | 0.012 | 0.00473 | -0.0459 | 2.537
-1.5 | 0.0721 | 0.00465 | -0.0468 | 15.5054
-1 | 0.1325 | 0.00461 | -0.0477 | 28.7419
-0.5 | 0.1927 | 0.0046 | -0.0485 | 41.8913
0 | 0.2532 | 0.00458 | -0.0494 | 55.2838
0.5 | 0.3135 | 0.00461 | -0.0503 | 68.0043
1 | 0.3736 | 0.00467 | -0.0511 | 80
1.5 | 0.4339 | 0.0047 | -0.052 | 92.3191
2 | 0.4939 | 0.00477 | -0.0529 | 103.543
2.5 | 0.5537 | 0.00487 | -0.0537 | 113.6961
3 | 0.6131 | 0.00501 | -0.0544 | 122.3752
3.5 | 0.6721 | 0.00515 | -0.0552 | 130.5049
4 | 0.731 | 0.00533 | -0.0558 | 137.1482
4.5 | 0.7886 | 0.0056 | -0.0564 | 140.8214
5 | 0.8411 | 0.00634 | -0.0563 | 132.6656
5.5 | 0.8931 | 0.00704 | -0.056 | 126.8608
6 | 0.9443 | 0.0077 | -0.0556 | 122.6364
6.5 | 0.9926 | 0.0085 | -0.0548 | 116.7765
7 | 1.0415 | 0.00914 | -0.054 | 113.9497
7.5 | 1.0886 | 0.00978 | -0.053 | 111.3088
8 | 1.1336 | 0.01043 | -0.0515 | 108.6865
8.5 | 1.1744 | 0.01115 | -0.0494 | 105.3274
9 | 1.2127 | 0.01179 | -0.0469 | 102.8584
9.5 | 1.2352 | 0.01246 | -0.0415 | 99.1332
10 | 1.2602 | 0.01336 | -0.0373 | 94.3263
10.5 | 1.2883 | 0.01425 | -0.0338 | 90.407
11 | 1.3184 | 0.01521 | -0.0311 | 86.6798
11.5 | 1.3491 | 0.01646 | -0.0287 | 81.9623
12 | 1.3751 | 0.01804 | -0.0261 | 76.2251
12.5 | 1.4038 | 0.01956 | -0.0239 | 71.7689
13 | 1.4293 | 0.02136 | -0.0217 | 66.9148
13.5 | 1.4533 | 0.02334 | -0.0197 | 62.2665
14 | 1.4777 | 0.02538 | -0.0178 | 58.223
14.5 | 1.4989 | 0.02773 | -0.016 | 54.0534
15 | 1.5166 | 0.03052 | -0.0143 | 49.692
15.5 | 1.5371 | 0.03321 | -0.013 | 46.2843
16 | 1.5566 | 0.03614 | -0.012 | 43.0714
16.5 | 1.5731 | 0.03945 | -0.0111 | 39.8758
17 | 1.5867 | 0.04318 | -0.0104 | 36.7462
17.5 | 1.5997 | 0.04711 | -0.01 | 33.9567
18 | 1.6134 | 0.0511 | -0.0098 | 31.5734
18.5 | 1.6256 | 0.05542 | -0.01 | 29.3324
19 | 1.6338 | 0.06029 | -0.0105 | 27.099
19.5 | 1.639 | 0.06572 | -0.0113 | 24.9391
20 | 1.643 | 0.07143 | -0.0125 | 23.0015

## 77. Re 5M Mach 0.25 (1)
BIGFOIL.COM POLAR EXPORT
NACA63-317 a=0.6
NACA63-317 a=0.6 |  |  |  | Cl Max: | 1.471 | at alpha= | 12.5 | deg
JavaFoil+Calcfoil stall+Eppler ext transition |  |  |  | L/D Max: | 125.788 | at alpha= | 5.5 | deg
Re: | 5000000 |  |  | Cd Min: | 0.0055 | at alpha= | -1.5 | deg
Mach: | 0.25 |  |  | Cl=0 at alpha= | -2.0938 | deg
|  |  |  | @ Cl=0.1, Cd= | 0.0055114
|  |  |  | @ Cl=0.4, Cd= | 0.0057156
|  |  |  | @ Cl=0.6, Cd= | 0.0060005
alpha (deg) | Cl | Cd | Cm | Cl/Cd
-18.5 | -0.678 | 0.14734 | -0.013 | -4.604
-18 | -0.733 | 0.13559 | -0.014 | -5.404
-17.5 | -0.785 | 0.12186 | -0.016 | -6.442
-17 | -0.834 | 0.10903 | -0.017 | -7.652
-16.5 | -0.89 | 0.08833 | -0.019 | -10.078
-16 | -0.963 | 0.05823 | -0.022 | -16.541
-15.5 | -0.998 | 0.04675 | -0.023 | -21.346
-15 | -1.021 | 0.03907 | -0.024 | -26.141
-14.5 | -1.037 | 0.03358 | -0.025 | -30.893
-14 | -1.045 | 0.02959 | -0.026 | -35.314
-13.5 | -1.048 | 0.02584 | -0.027 | -40.557
-13 | -1.045 | 0.0226 | -0.028 | -46.256
-12.5 | -1.036 | 0.01997 | -0.028 | -51.86
-12 | -1.018 | 0.01832 | -0.029 | -55.582
-11.5 | -0.996 | 0.01633 | -0.03 | -60.965
-11 | -0.967 | 0.01482 | -0.031 | -65.266
-10.5 | -0.933 | 0.01371 | -0.032 | -68.101
-10 | -0.896 | 0.01269 | -0.032 | -70.616
-9.5 | -0.856 | 0.01172 | -0.033 | -73.068
-9 | -0.813 | 0.01099 | -0.034 | -73.955
-8.5 | -0.766 | 0.01 | -0.035 | -76.658
-8 | -0.72 | 0.00962 | -0.036 | -74.841
-7.5 | -0.664 | 0.00927 | -0.036 | -71.619
-7 | -0.607 | 0.00892 | -0.037 | -68.093
-6.5 | -0.549 | 0.00862 | -0.038 | -63.617
-6 | -0.489 | 0.00834 | -0.038 | -58.606
-5.5 | -0.428 | 0.008 | -0.039 | -53.512
-5 | -0.367 | 0.00738 | -0.04 | -49.68
-4.5 | -0.304 | 0.00709 | -0.04 | -42.938
-4 | -0.242 | 0.00632 | -0.041 | -38.242
-3.5 | -0.179 | 0.00601 | -0.042 | -29.746
-3 | -0.115 | 0.00567 | -0.042 | -20.345
-2.5 | -0.052 | 0.00557 | -0.043 | -9.315
-2 | 0.012 | 0.00552 | -0.044 | 2.128
-1.5 | 0.076 | 0.0055 | -0.044 | 13.734
-1 | 0.139 | 0.00553 | -0.045 | 25.212
-0.5 | 0.203 | 0.00554 | -0.046 | 36.635
0 | 0.267 | 0.00556 | -0.046 | 48.002
0.5 | 0.331 | 0.00564 | -0.047 | 58.659
1 | 0.394 | 0.00571 | -0.048 | 69.057
1.5 | 0.458 | 0.00577 | -0.048 | 79.338
2 | 0.522 | 0.00591 | -0.049 | 88.314
2.5 | 0.583 | 0.00596 | -0.049 | 97.765
3 | 0.646 | 0.00611 | -0.05 | 105.775
3.5 | 0.709 | 0.00627 | -0.051 | 113.002
4 | 0.772 | 0.00645 | -0.051 | 119.625
4.5 | 0.834 | 0.0067 | -0.052 | 124.415
5 | 0.895 | 0.00718 | -0.053 | 124.671
5.5 | 0.95 | 0.00755 | -0.053 | 125.788
6 | 1.003 | 0.0087 | -0.053 | 115.297
6.5 | 1.055 | 0.00999 | -0.054 | 105.608
7 | 1.106 | 0.01123 | -0.054 | 98.459
7.5 | 1.157 | 0.0121 | -0.054 | 95.638
8 | 1.204 | 0.01391 | -0.055 | 86.57
8.5 | 1.25 | 0.01469 | -0.055 | 85.065
9 | 1.293 | 0.01559 | -0.056 | 82.925
9.5 | 1.332 | 0.01654 | -0.056 | 80.561
10 | 1.369 | 0.01753 | -0.057 | 78.065
10.5 | 1.4 | 0.0186 | -0.057 | 75.297
11 | 1.428 | 0.01983 | -0.057 | 72.001
11.5 | 1.451 | 0.02108 | -0.058 | 68.815
12 | 1.465 | 0.02229 | -0.058 | 65.734
12.5 | 1.471 | 0.02389 | -0.059 | 61.564
13 | 1.47 | 0.02572 | -0.059 | 57.149
13.5 | 1.461 | 0.02761 | -0.059 | 52.931
14 | 1.445 | 0.02971 | -0.06 | 48.655
14.5 | 1.421 | 0.0321 | -0.06 | 44.27
15 | 1.39 | 0.03445 | -0.06 | 40.342
15.5 | 1.35 | 0.03749 | -0.06 | 36.02
16 | 1.296 | 0.04102 | -0.06 | 31.602
16.5 | 1.234 | 0.04548 | -0.061 | 27.134
17 | 1.162 | 0.05182 | -0.06 | 22.417
17.5 | 1.08 | 0.06094 | -0.06 | 17.722

## 78. Re 5M Mach 0.25 (2)
BIGFOIL.COM POLAR EXPORT
NACA63-317 a=0.6
NACA63-317 a=0.6 |  |  |  | Cl Max: | 1.5852 | at alpha= | 19.5 | deg
XFOIL ncrit=9 |  |  |  | L/D Max: | 142.902 | at alpha= | 4.5 | deg
Re: | 5000000 |  |  | Cd Min: | 0.09292 | at alpha= | 20 | deg
Mach: | 0.25 |  |  | Cl=0 at alpha= | -2.1026 | deg
|  |  |  | @ Cl=0.1, Cd= | 0.0046779
|  |  |  | @ Cl=0.4, Cd= | 0.0047264
|  |  |  | @ Cl=0.6, Cd= | 0.0049994
alpha (deg) | Cl | Cd | Cm | Cl/Cd
-20 | -1.2788 | 0.08644 | -0.0489 | -14.7941
-19.5 | -1.3154 | 0.07406 | -0.0564 | -17.7613
-18 | -1.3616 | 0.04832 | -0.0693 | -28.1788
-17.5 | -1.3625 | 0.0423 | -0.0715 | -32.2104
-17 | -1.3592 | 0.03743 | -0.072 | -36.3131
-16.5 | -1.3549 | 0.03294 | -0.0719 | -41.1324
-16 | -1.3392 | 0.02951 | -0.0712 | -45.3812
-15.5 | -1.3301 | 0.02577 | -0.0701 | -51.6143
-15 | -1.3089 | 0.02312 | -0.0686 | -56.6133
-14 | -1.2664 | 0.01856 | -0.064 | -68.2328
-13.5 | -1.2518 | 0.01654 | -0.0599 | -75.6832
-13 | -1.2385 | 0.0152 | -0.0537 | -81.4803
-12.5 | -1.202 | 0.01428 | -0.0502 | -84.1737
-12 | -1.1563 | 0.01348 | -0.048 | -85.7789
-11.5 | -1.1063 | 0.01278 | -0.0463 | -86.5649
-11 | -1.0533 | 0.01216 | -0.0451 | -86.6201
-10.5 | -1.0006 | 0.01146 | -0.0439 | -87.3124
-10 | -0.9453 | 0.01086 | -0.0431 | -87.0442
-9.5 | -0.8882 | 0.01037 | -0.0426 | -85.6509
-9 | -0.8299 | 0.00995 | -0.0422 | -83.407
-8.5 | -0.772 | 0.00945 | -0.0419 | -81.6931
-8 | -0.7129 | 0.00905 | -0.0418 | -78.7735
-7.5 | -0.6529 | 0.00871 | -0.0419 | -74.9598
-7 | -0.5932 | 0.00833 | -0.042 | -71.2125
-6.5 | -0.5326 | 0.00804 | -0.0423 | -66.2438
-6 | -0.472 | 0.00773 | -0.0427 | -61.0608
-5.5 | -0.4114 | 0.00742 | -0.043 | -55.4447
-5 | -0.3512 | 0.00706 | -0.0435 | -49.745
-4.5 | -0.2907 | 0.00669 | -0.044 | -43.4529
-4 | -0.2301 | 0.00635 | -0.0446 | -36.2362
-3.5 | -0.1695 | 0.00598 | -0.0452 | -28.3445
-3 | -0.1092 | 0.00552 | -0.0459 | -19.7826
-2.5 | -0.0488 | 0.0051 | -0.0466 | -9.5686
-2 | 0.0126 | 0.00478 | -0.0474 | 2.636
-1.5 | 0.0748 | 0.00469 | -0.0483 | 15.9488
-1 | 0.1373 | 0.00466 | -0.0492 | 29.4635
-0.5 | 0.1999 | 0.00464 | -0.0501 | 43.0819
0 | 0.2623 | 0.00465 | -0.051 | 56.4086
0.5 | 0.3249 | 0.00466 | -0.0519 | 69.721
1 | 0.3872 | 0.00471 | -0.0528 | 82.2081
1.5 | 0.4495 | 0.00479 | -0.0536 | 93.8413
2 | 0.5119 | 0.00483 | -0.0545 | 105.9834
2.5 | 0.5739 | 0.00494 | -0.0553 | 116.1741
3 | 0.6354 | 0.00508 | -0.056 | 125.0787
3.5 | 0.6966 | 0.00525 | -0.0567 | 132.6857
4 | 0.7576 | 0.00544 | -0.0573 | 139.2647
4.5 | 0.8174 | 0.00572 | -0.0577 | 142.9021
5.5 | 0.9238 | 0.00726 | -0.0568 | 127.2452
6 | 0.9749 | 0.00803 | -0.0559 | 121.4072
6.5 | 1.0233 | 0.00886 | -0.0545 | 115.4966
7 | 1.071 | 0.00959 | -0.053 | 111.6788
7.5 | 1.1164 | 0.0103 | -0.051 | 108.3883
8.5 | 1.1776 | 0.01193 | -0.0421 | 98.7091
9 | 1.2015 | 0.01295 | -0.0371 | 92.7799
9.5 | 1.2304 | 0.01404 | -0.0333 | 87.6353
10.5 | 1.2854 | 0.01659 | -0.0261 | 77.4804
11.5 | 1.348 | 0.01968 | -0.0215 | 68.4959
12 | 1.376 | 0.02157 | -0.0191 | 63.7923
12.5 | 1.4007 | 0.02374 | -0.0166 | 59.0017
13 | 1.4247 | 0.02608 | -0.0143 | 54.6281
13.5 | 1.4485 | 0.02857 | -0.0124 | 50.7
14 | 1.4691 | 0.03148 | -0.0105 | 46.6677
14.5 | 1.4866 | 0.03477 | -0.0088 | 42.7552
15 | 1.5083 | 0.03791 | -0.0075 | 39.7863
15.5 | 1.5252 | 0.04158 | -0.0064 | 36.6811
16 | 1.5402 | 0.04562 | -0.0056 | 33.7615
16.5 | 1.5503 | 0.0503 | -0.0051 | 30.8211
17 | 1.5642 | 0.05479 | -0.005 | 28.549
17.5 | 1.5748 | 0.05977 | -0.0051 | 26.3477
18 | 1.5818 | 0.06534 | -0.0057 | 24.2088
18.5 | 1.5841 | 0.07167 | -0.0068 | 22.1027
19 | 1.5835 | 0.07862 | -0.0085 | 20.1412
19.5 | 1.5852 | 0.0855 | -0.0105 | 18.5404
20 | 1.5848 | 0.09292 | -0.013 | 17.0555

## 79. Re 5M Mach 0.50 (1)
BIGFOIL.COM POLAR EXPORT
NACA63-317 a=0.6
NACA63-317 a=0.6 |  |  |  | Cl Max: | 1.32 | at alpha= | 9 | deg
JavaFoil+Calcfoil stall+Eppler ext transition |  |  |  | L/D Max: | 116.238 | at alpha= | 4.5 | deg
Re: | 5000000 |  |  | Cd Min: | 0.00573 | at alpha= | -1.5 | deg
Mach: | 0.5 |  |  | Cl=0 at alpha= | -2.0915 | deg
|  |  |  | @ Cl=0.1, Cd= | 0.0057344
|  |  |  | @ Cl=0.4, Cd= | 0.0059622
|  |  |  | @ Cl=0.6, Cd= | 0.006385
alpha (deg) | Cl | Cd | Cm | Cl/Cd
-20 | -1.011 | 0.15764 | -0.015 | -6.413
-19.5 | -0.983 | 0.15405 | -0.015 | -6.383
-19 | -0.959 | 0.15465 | -0.016 | -6.203
-18.5 | -0.93 | 0.14736 | -0.016 | -6.311
-18 | -0.899 | 0.1422 | -0.015 | -6.32
-17.5 | -0.87 | 0.13645 | -0.016 | -6.379
-17 | -0.843 | 0.13063 | -0.016 | -6.451
-16.5 | -0.817 | 0.1306 | -0.017 | -6.26
-16 | -0.787 | 0.12465 | -0.016 | -6.314
-15.5 | -0.758 | 0.11781 | -0.016 | -6.43
-15 | -0.73 | 0.11314 | -0.016 | -6.448
-14.5 | -0.703 | 0.1111 | -0.017 | -6.33
-14 | -0.673 | 0.10792 | -0.016 | -6.236
-13.5 | -0.645 | 0.10083 | -0.016 | -6.392
-13 | -0.617 | 0.09928 | -0.017 | -6.212
-12.5 | -0.589 | 0.09399 | -0.017 | -6.265
-12 | -0.56 | 0.08711 | -0.017 | -6.434
-11.5 | -0.533 | 0.07882 | -0.018 | -6.759
-11 | -0.506 | 0.07162 | -0.019 | -7.061
-10.5 | -0.475 | 0.07687 | -0.017 | -6.185
-10 | -0.449 | 0.06721 | -0.02 | -6.685
-9.5 | -0.686 | 0.02276 | -0.035 | -30.117
-9 | -0.758 | 0.01697 | -0.037 | -44.681
-8.5 | -0.758 | 0.01482 | -0.038 | -51.125
-8 | -0.733 | 0.01324 | -0.039 | -55.347
-7.5 | -0.695 | 0.01199 | -0.04 | -57.911
-7 | -0.647 | 0.01101 | -0.041 | -58.806
-6.5 | -0.594 | 0.01034 | -0.042 | -57.397
-6 | -0.539 | 0.00951 | -0.043 | -56.737
-5.5 | -0.474 | 0.00906 | -0.044 | -52.389
-5 | -0.408 | 0.00867 | -0.044 | -47.002
-4.5 | -0.339 | 0.00776 | -0.045 | -43.679
-4 | -0.27 | 0.00743 | -0.046 | -36.297
-3.5 | -0.199 | 0.0065 | -0.047 | -30.67
-3 | -0.129 | 0.00615 | -0.047 | -20.953
-2.5 | -0.058 | 0.00583 | -0.048 | -9.951
-2 | 0.013 | 0.00576 | -0.049 | 2.279
-1.5 | 0.084 | 0.00573 | -0.049 | 14.75
-1 | 0.156 | 0.00575 | -0.05 | 27.091
-0.5 | 0.227 | 0.00577 | -0.051 | 39.319
0 | 0.298 | 0.00584 | -0.052 | 51.107
0.5 | 0.37 | 0.00592 | -0.052 | 62.469
1 | 0.441 | 0.00602 | -0.053 | 73.243
1.5 | 0.512 | 0.00617 | -0.054 | 82.939
2 | 0.583 | 0.00635 | -0.055 | 91.918
2.5 | 0.651 | 0.00649 | -0.055 | 100.337
3 | 0.721 | 0.00667 | -0.056 | 108.128
3.5 | 0.791 | 0.00701 | -0.057 | 112.948
4 | 0.853 | 0.00735 | -0.057 | 116.015
4.5 | 0.917 | 0.00789 | -0.057 | 116.238
5 | 0.979 | 0.00896 | -0.058 | 109.159
5.5 | 1.039 | 0.00989 | -0.058 | 105.093
6 | 1.095 | 0.01167 | -0.059 | 93.819
6.5 | 1.148 | 0.01346 | -0.059 | 85.305
7 | 1.197 | 0.01603 | -0.059 | 74.694
7.5 | 1.245 | 0.01719 | -0.06 | 72.387
8 | 1.285 | 0.01851 | -0.06 | 69.423
8.5 | 1.311 | 0.02013 | -0.061 | 65.127
9 | 1.32 | 0.02184 | -0.061 | 60.433
9.5 | 1.297 | 0.02396 | -0.062 | 54.116
10 | 1.199 | 0.02694 | -0.062 | 44.496
10.5 | 0.807 | 0.03785 | -0.06 | 21.322
11 | 0.852 | 0.03394 | -0.062 | 25.113
11.5 | 0.762 | 0.08661 | -0.034 | 8.8
12 | 0.914 | 0.03665 | -0.063 | 24.931
12.5 | 0.846 | 0.07929 | -0.049 | 10.673
13 | 0.92 | 0.06547 | -0.058 | 14.059
13.5 | 0.871 | 0.10388 | -0.035 | 8.385
14 | 0.925 | 0.09661 | -0.049 | 9.57

## 80. Re 5M Mach 0.50 (2)
BIGFOIL.COM POLAR EXPORT
NACA63-317 a=0.6
NACA63-317 a=0.6 |  |  |  | Cl Max: | 1.377 | at alpha= | 13.5 | deg
XFOIL ncrit=9 |  |  |  | L/D Max: | 151.26 | at alpha= | 4.5 | deg
Re: | 5000000 |  |  | Cd Min: | 0.17992 | at alpha= | 18.5 | deg
Mach: | 0.5 |  |  | Cl=0 at alpha= | -2.1068 | deg
|  |  |  | @ Cl=0.1, Cd= | 0.0049365
|  |  |  | @ Cl=0.4, Cd= | 0.0049595
|  |  |  | @ Cl=0.6, Cd= | 0.005181
alpha (deg) | Cl | Cd | Cm | Cl/Cd
-15 | -0.7138 | 0.11447 | -0.039 | -6.2357
-14.5 | -0.7371 | 0.10136 | -0.0483 | -7.2721
-14 | -0.7615 | 0.08861 | -0.0573 | -8.5938
-13.5 | -0.7874 | 0.07618 | -0.066 | -10.336
-13 | -0.8149 | 0.06442 | -0.0741 | -12.6498
-12.5 | -0.8417 | 0.05389 | -0.0806 | -15.6189
-12 | -0.8714 | 0.0443 | -0.0855 | -19.6704
-11.5 | -0.9031 | 0.0359 | -0.088 | -25.156
-11 | -0.9247 | 0.0291 | -0.088 | -31.7766
-10.5 | -0.9373 | 0.02343 | -0.0862 | -40.0043
-10 | -0.9397 | 0.01887 | -0.0828 | -49.7986
-9.5 | -0.9353 | 0.01546 | -0.0776 | -60.4981
-9 | -0.9274 | 0.01347 | -0.069 | -68.8493
-8.5 | -0.8812 | 0.01208 | -0.0639 | -72.947
-8 | -0.8214 | 0.01106 | -0.0604 | -74.2676
-7.5 | -0.7569 | 0.01023 | -0.0577 | -73.9883
-7 | -0.688 | 0.00959 | -0.0558 | -71.7414
-6.5 | -0.6174 | 0.00911 | -0.0545 | -67.7717
-6 | -0.5469 | 0.0086 | -0.0535 | -63.593
-5.5 | -0.4756 | 0.00821 | -0.0528 | -57.9294
-4.5 | -0.3337 | 0.00744 | -0.0523 | -44.8522
-4 | -0.2639 | 0.00697 | -0.0523 | -37.8623
-3.5 | -0.1937 | 0.00657 | -0.0526 | -29.4825
-3 | -0.1244 | 0.00601 | -0.053 | -20.6988
-2.5 | -0.0552 | 0.00547 | -0.0535 | -10.0914
-2 | 0.015 | 0.00504 | -0.0542 | 2.9762
-1.5 | 0.0872 | 0.00494 | -0.0551 | 17.6518
-1 | 0.1595 | 0.00492 | -0.056 | 32.4187
-0.5 | 0.2318 | 0.00487 | -0.057 | 47.5975
0 | 0.3039 | 0.00492 | -0.058 | 61.7683
0.5 | 0.3766 | 0.00494 | -0.0589 | 76.2348
1 | 0.4486 | 0.005 | -0.0599 | 89.72
1.5 | 0.5209 | 0.00508 | -0.0607 | 102.5394
2 | 0.5934 | 0.00517 | -0.0616 | 114.7776
2.5 | 0.6655 | 0.00529 | -0.0623 | 125.8034
3 | 0.7373 | 0.00546 | -0.0628 | 135.0366
3.5 | 0.8085 | 0.00566 | -0.0632 | 142.8445
4 | 0.8795 | 0.00591 | -0.0633 | 148.8156
4.5 | 0.9484 | 0.00627 | -0.063 | 151.26
5 | 1.0033 | 0.00729 | -0.0606 | 137.6269
5.5 | 1.0488 | 0.00848 | -0.0568 | 123.6792
6 | 1.0819 | 0.00972 | -0.051 | 111.3066
6.5 | 1.0919 | 0.0111 | -0.0418 | 98.3694
7 | 1.1115 | 0.01297 | -0.0354 | 85.6978
7.5 | 1.1322 | 0.01515 | -0.0298 | 74.7327
8 | 1.1492 | 0.01774 | -0.0245 | 64.7802
8.5 | 1.1705 | 0.02033 | -0.0199 | 57.575
9 | 1.1982 | 0.02279 | -0.016 | 52.5757
9.5 | 1.2261 | 0.02535 | -0.0124 | 48.3669
10 | 1.2511 | 0.02829 | -0.0088 | 44.2241
10.5 | 1.2777 | 0.03124 | -0.0055 | 40.8995
11 | 1.3074 | 0.0347 | -0.0038 | 37.6772
11.5 | 1.3328 | 0.03849 | -0.0014 | 34.6272
12 | 1.3517 | 0.04295 | 0.0008 | 31.4715
12.5 | 1.3665 | 0.04796 | 0.0026 | 28.4925
13 | 1.3748 | 0.05382 | 0.0038 | 25.5444
13.5 | 1.377 | 0.06054 | 0.0043 | 22.7453
14 | 1.3707 | 0.06847 | 0.0037 | 20.019
14.5 | 1.3546 | 0.07783 | 0.0017 | 17.4046
15 | 1.3306 | 0.08865 | -0.002 | 15.0096
15.5 | 1.3048 | 0.1004 | -0.0072 | 12.996
16 | 1.2785 | 0.11292 | -0.0136 | 11.3222
16.5 | 1.254 | 0.12581 | -0.0211 | 9.9674
17 | 1.2308 | 0.13912 | -0.0295 | 8.847
17.5 | 1.2111 | 0.15228 | -0.0383 | 7.9531
18 | 1.1897 | 0.16614 | -0.048 | 7.1608
18.5 | 1.1716 | 0.17992 | -0.0579 | 6.5118

## 81. Re 6M Mach 0.00 (1)
BIGFOIL.COM POLAR EXPORT
NACA63-317 a=0.6
NACA63-317 a=0.6 |  |  |  | Cl Max: | 1.539 | at alpha= | 14.5 | deg
JavaFoil+Calcfoil stall+Eppler ext transition |  |  |  | L/D Max: | 124.826 | at alpha= | 6 | deg
Re: | 6000000 |  |  | Cd Min: | 0.00537 | at alpha= | -1.5 | deg
Mach: | 0 |  |  | Cl=0 at alpha= | -2.0902 | deg
|  |  |  | @ Cl=0.1, Cd= | 0.0053743
|  |  |  | @ Cl=0.4, Cd= | 0.0055736
|  |  |  | @ Cl=0.6, Cd= | 0.0058646
alpha (deg) | Cl | Cd | Cm | Cl/Cd
-20 | -0.978 | 0.11448 | -0.016 | -8.546
-19.5 | -1.024 | 0.08668 | -0.017 | -11.819
-19 | -1.06 | 0.06999 | -0.019 | -15.152
-18.5 | -1.087 | 0.06053 | -0.019 | -17.954
-18 | -1.111 | 0.05175 | -0.02 | -21.475
-17.5 | -1.127 | 0.04726 | -0.021 | -23.846
-17 | -1.144 | 0.04114 | -0.022 | -27.801
-16.5 | -1.154 | 0.03702 | -0.022 | -31.178
-16 | -1.16 | 0.03379 | -0.023 | -34.334
-15.5 | -1.161 | 0.02907 | -0.024 | -39.945
-15 | -1.155 | 0.02628 | -0.024 | -43.942
-14.5 | -1.147 | 0.02328 | -0.025 | -49.253
-14 | -1.133 | 0.02109 | -0.026 | -53.711
-13.5 | -1.115 | 0.01902 | -0.027 | -58.649
-13 | -1.095 | 0.01741 | -0.027 | -62.899
-12.5 | -1.071 | 0.01578 | -0.028 | -67.901
-12 | -1.042 | 0.01474 | -0.029 | -70.702
-11.5 | -1.011 | 0.01344 | -0.03 | -75.205
-11 | -0.974 | 0.01255 | -0.03 | -77.6
-10.5 | -0.935 | 0.01174 | -0.031 | -79.705
-10 | -0.895 | 0.01095 | -0.032 | -81.663
-9.5 | -0.852 | 0.00995 | -0.033 | -85.607
-9 | -0.808 | 0.00961 | -0.033 | -84.096
-8.5 | -0.756 | 0.00925 | -0.034 | -81.734
-8 | -0.702 | 0.0089 | -0.035 | -78.902
-7.5 | -0.647 | 0.00863 | -0.035 | -74.951
-7 | -0.59 | 0.00837 | -0.036 | -70.573
-6.5 | -0.533 | 0.0081 | -0.037 | -65.784
-6 | -0.475 | 0.00788 | -0.037 | -60.222
-5.5 | -0.415 | 0.00764 | -0.038 | -54.393
-5 | -0.356 | 0.00709 | -0.038 | -50.137
-4.5 | -0.295 | 0.00683 | -0.039 | -43.237
-4 | -0.234 | 0.00642 | -0.04 | -36.478
-3.5 | -0.173 | 0.00595 | -0.04 | -29.118
-3 | -0.112 | 0.00573 | -0.041 | -19.508
-2.5 | -0.05 | 0.00547 | -0.042 | -9.199
-2 | 0.011 | 0.00543 | -0.042 | 2.095
-1.5 | 0.073 | 0.00537 | -0.043 | 13.609
-1 | 0.135 | 0.00538 | -0.044 | 25.056
-0.5 | 0.197 | 0.00543 | -0.044 | 36.232
0 | 0.258 | 0.00541 | -0.045 | 47.721
0.5 | 0.32 | 0.00548 | -0.045 | 58.444
1 | 0.382 | 0.00555 | -0.046 | 68.753
1.5 | 0.443 | 0.00563 | -0.047 | 78.815
2 | 0.505 | 0.00571 | -0.047 | 88.46
2.5 | 0.565 | 0.00579 | -0.048 | 97.458
3 | 0.626 | 0.00592 | -0.049 | 105.777
3.5 | 0.687 | 0.00608 | -0.049 | 112.93
4 | 0.748 | 0.00624 | -0.05 | 119.847
4.5 | 0.808 | 0.00655 | -0.05 | 123.299
5 | 0.868 | 0.00714 | -0.051 | 121.551
5.5 | 0.927 | 0.00765 | -0.052 | 121.08
6 | 0.978 | 0.00784 | -0.052 | 124.826
6.5 | 1.028 | 0.0095 | -0.052 | 108.207
7 | 1.079 | 0.01037 | -0.053 | 104.09
7.5 | 1.13 | 0.01103 | -0.053 | 102.478
8 | 1.178 | 0.01256 | -0.053 | 93.788
8.5 | 1.225 | 0.01319 | -0.054 | 92.844
9 | 1.27 | 0.01389 | -0.054 | 91.375
9.5 | 1.312 | 0.01466 | -0.055 | 89.477
10 | 1.352 | 0.01545 | -0.055 | 87.476
10.5 | 1.389 | 0.01632 | -0.056 | 85.112
11 | 1.423 | 0.01728 | -0.056 | 82.337
11.5 | 1.454 | 0.01825 | -0.056 | 79.657
12 | 1.48 | 0.01935 | -0.057 | 76.447
12.5 | 1.5 | 0.02036 | -0.057 | 73.672
13 | 1.517 | 0.02158 | -0.058 | 70.28
13.5 | 1.529 | 0.02304 | -0.058 | 66.336
14 | 1.536 | 0.02438 | -0.058 | 63.018
14.5 | 1.539 | 0.02605 | -0.059 | 59.1
15 | 1.538 | 0.02791 | -0.059 | 55.098
15.5 | 1.533 | 0.02953 | -0.059 | 51.907
16 | 1.52 | 0.0317 | -0.06 | 47.932
16.5 | 1.501 | 0.0341 | -0.06 | 44.026
17 | 1.48 | 0.03646 | -0.06 | 40.592
17.5 | 1.454 | 0.03941 | -0.06 | 36.903
18 | 1.426 | 0.0424 | -0.06 | 33.634
18.5 | 1.395 | 0.04549 | -0.061 | 30.665
19 | 1.361 | 0.04946 | -0.061 | 27.511
19.5 | 1.323 | 0.05458 | -0.061 | 24.238

## 82. Re 6M Mach 0.00 (2)
BIGFOIL.COM POLAR EXPORT
NACA63-317 a=0.6
NACA63-317 a=0.6 |  |  |  | Cl Max: | 1.6751 | at alpha= | 20 | deg
XFOIL ncrit=9 |  |  |  | L/D Max: | 139.463 | at alpha= | 4 | deg
Re: | 6000000 |  |  | Cd Min: | 0.06487 | at alpha= | 20 | deg
Mach: | 0 |  |  | Cl=0 at alpha= | -2.1034 | deg
|  |  |  | @ Cl=0.1, Cd= | 0.0045153
|  |  |  | @ Cl=0.4, Cd= | 0.0045438
|  |  |  | @ Cl=0.6, Cd= | 0.0048797
alpha (deg) | Cl | Cd | Cm | Cl/Cd
-20 | -1.5174 | 0.04207 | -0.0588 | -36.0685
-19.5 | -1.5122 | 0.03758 | -0.0597 | -40.2395
-18.5 | -1.4959 | 0.03006 | -0.0599 | -49.7638
-18 | -1.4812 | 0.02687 | -0.0602 | -55.1247
-17.5 | -1.4686 | 0.02405 | -0.0591 | -61.0644
-17 | -1.4526 | 0.02164 | -0.0576 | -67.1257
-16.5 | -1.433 | 0.01967 | -0.0558 | -72.8521
-16 | -1.4114 | 0.01803 | -0.0536 | -78.2806
-15.5 | -1.3898 | 0.01667 | -0.0507 | -83.3713
-14.5 | -1.3429 | 0.01493 | -0.0427 | -89.9464
-14 | -1.3055 | 0.01409 | -0.0406 | -92.6544
-13.5 | -1.2635 | 0.01332 | -0.0392 | -94.8574
-13 | -1.2173 | 0.0127 | -0.0382 | -95.8504
-12.5 | -1.1686 | 0.01214 | -0.0376 | -96.2603
-11.5 | -1.0661 | 0.0112 | -0.037 | -95.1875
-11 | -1.0141 | 0.0107 | -0.0368 | -94.7757
-10.5 | -0.9613 | 0.01021 | -0.0367 | -94.1528
-10 | -0.907 | 0.00979 | -0.0368 | -92.6456
-9.5 | -0.8517 | 0.00946 | -0.0371 | -90.0317
-9 | -0.7962 | 0.00908 | -0.0373 | -87.6872
-8.5 | -0.7404 | 0.00871 | -0.0376 | -85.0057
-8 | -0.6836 | 0.00842 | -0.038 | -81.1876
-7.5 | -0.6267 | 0.0081 | -0.0384 | -77.3704
-7 | -0.5693 | 0.00783 | -0.0389 | -72.7075
-6.5 | -0.5116 | 0.00754 | -0.0395 | -67.8515
-6 | -0.4537 | 0.0073 | -0.04 | -62.1507
-5.5 | -0.3957 | 0.00701 | -0.0406 | -56.4479
-5 | -0.3378 | 0.00671 | -0.0412 | -50.3428
-4.5 | -0.2796 | 0.00639 | -0.0419 | -43.7559
-4 | -0.2213 | 0.00609 | -0.0426 | -36.3383
-3.5 | -0.163 | 0.0058 | -0.0433 | -28.1034
-3 | -0.1048 | 0.00538 | -0.044 | -19.4796
-2.5 | -0.0464 | 0.00502 | -0.0448 | -9.243
-2 | 0.0121 | 0.00466 | -0.0457 | 2.5966
-1.5 | 0.0718 | 0.00452 | -0.0465 | 15.885
-1 | 0.1317 | 0.00451 | -0.0474 | 29.2018
-0.5 | 0.1918 | 0.00445 | -0.0483 | 43.1011
0 | 0.2516 | 0.00445 | -0.0492 | 56.5393
0.5 | 0.3116 | 0.00448 | -0.05 | 69.5536
1 | 0.3716 | 0.00452 | -0.0509 | 82.2124
1.5 | 0.4313 | 0.00457 | -0.0518 | 94.3764
2 | 0.4909 | 0.00464 | -0.0526 | 105.7974
2.5 | 0.5503 | 0.00477 | -0.0534 | 115.3669
3 | 0.6092 | 0.0049 | -0.0542 | 124.3265
3.5 | 0.6681 | 0.00504 | -0.055 | 132.5595
4 | 0.7266 | 0.00521 | -0.0557 | 139.4626
4.5 | 0.7826 | 0.00562 | -0.0561 | 139.2527
5 | 0.8343 | 0.00641 | -0.0559 | 130.156
5.5 | 0.8863 | 0.00706 | -0.0558 | 125.5382
6 | 0.9378 | 0.00769 | -0.0555 | 121.9506
6.5 | 0.9875 | 0.00836 | -0.055 | 118.122
7 | 1.0375 | 0.00892 | -0.0544 | 116.3117
7.5 | 1.0859 | 0.00951 | -0.0536 | 114.1851
8 | 1.1321 | 0.01013 | -0.0525 | 111.7572
8.5 | 1.1757 | 0.01077 | -0.051 | 109.1643
9 | 1.217 | 0.01137 | -0.049 | 107.0361
9.5 | 1.2535 | 0.01189 | -0.0462 | 105.4247
10 | 1.2768 | 0.01256 | -0.0412 | 101.6561
10.5 | 1.3027 | 0.01342 | -0.0373 | 97.0715
11 | 1.3303 | 0.01427 | -0.0338 | 93.2235
12 | 1.3901 | 0.01654 | -0.0289 | 84.0447
12.5 | 1.4179 | 0.01797 | -0.0266 | 78.9037
13 | 1.4429 | 0.01967 | -0.0242 | 73.3554
13.5 | 1.4699 | 0.02133 | -0.0223 | 68.9123
14 | 1.4946 | 0.0232 | -0.0203 | 64.4224
14.5 | 1.5155 | 0.02541 | -0.0183 | 59.6419
15 | 1.5372 | 0.02767 | -0.0167 | 55.5548
15.5 | 1.5583 | 0.03013 | -0.0152 | 51.7192
16 | 1.5772 | 0.03288 | -0.0139 | 47.9684
16.5 | 1.5935 | 0.036 | -0.0128 | 44.2639
17 | 1.6083 | 0.03937 | -0.0119 | 40.8509
17.5 | 1.625 | 0.04273 | -0.0114 | 38.0295
18 | 1.6392 | 0.04641 | -0.011 | 35.32
18.5 | 1.652 | 0.0504 | -0.0109 | 32.7778
19 | 1.6622 | 0.05479 | -0.0111 | 30.3377
19.5 | 1.669 | 0.05969 | -0.0115 | 27.9611
20 | 1.6751 | 0.06487 | -0.0123 | 25.8224

## 83. Re 6M Mach 0.10 (1)
BIGFOIL.COM POLAR EXPORT
NACA63-317 a=0.6
NACA63-317 a=0.6 |  |  |  | Cl Max: | 1.527 | at alpha= | 14 | deg
JavaFoil+Calcfoil stall+Eppler ext transition |  |  |  | L/D Max: | 122.761 | at alpha= | 4.5 | deg
Re: | 6000000 |  |  | Cd Min: | 0.00538 | at alpha= | -1 | deg
Mach: | 0.1 |  |  | Cl=0 at alpha= | -2.0887 | deg
|  |  |  | @ Cl=0.1, Cd= | 0.0053916
|  |  |  | @ Cl=0.4, Cd= | 0.0055706
|  |  |  | @ Cl=0.6, Cd= | 0.0058634
alpha (deg) | Cl | Cd | Cm | Cl/Cd
-20 | -0.923 | 0.12674 | -0.015 | -7.284
-19.5 | -0.963 | 0.10439 | -0.016 | -9.228
-19 | -1.005 | 0.0835 | -0.018 | -12.036
-18.5 | -1.042 | 0.06809 | -0.019 | -15.301
-18 | -1.07 | 0.05828 | -0.02 | -18.367
-17.5 | -1.093 | 0.05153 | -0.021 | -21.212
-17 | -1.115 | 0.0442 | -0.022 | -25.233
-16.5 | -1.131 | 0.03897 | -0.022 | -29.029
-16 | -1.141 | 0.03542 | -0.023 | -32.209
-15.5 | -1.144 | 0.03049 | -0.024 | -37.531
-15 | -1.141 | 0.02742 | -0.024 | -41.624
-14.5 | -1.136 | 0.02414 | -0.025 | -47.054
-14 | -1.124 | 0.02183 | -0.026 | -51.504
-13.5 | -1.109 | 0.01961 | -0.027 | -56.55
-13 | -1.09 | 0.01788 | -0.027 | -60.993
-12.5 | -1.067 | 0.01638 | -0.028 | -65.162
-12 | -1.04 | 0.01508 | -0.029 | -68.97
-11.5 | -1.01 | 0.01371 | -0.03 | -73.675
-11 | -0.974 | 0.01278 | -0.03 | -76.221
-10.5 | -0.936 | 0.01192 | -0.031 | -78.551
-10 | -0.896 | 0.0111 | -0.032 | -80.671
-9.5 | -0.853 | 0.00967 | -0.033 | -88.221
-9 | -0.811 | 0.00974 | -0.034 | -83.206
-8.5 | -0.759 | 0.00937 | -0.034 | -80.994
-8 | -0.705 | 0.00901 | -0.035 | -78.205
-7.5 | -0.65 | 0.00873 | -0.036 | -74.412
-7 | -0.593 | 0.00844 | -0.036 | -70.233
-6.5 | -0.535 | 0.00816 | -0.037 | -65.578
-6 | -0.477 | 0.00795 | -0.037 | -59.958
-5.5 | -0.417 | 0.00764 | -0.038 | -54.612
-5 | -0.357 | 0.00712 | -0.039 | -50.191
-4.5 | -0.297 | 0.00687 | -0.039 | -43.147
-4 | -0.235 | 0.00646 | -0.04 | -36.459
-3.5 | -0.174 | 0.00599 | -0.041 | -29.062
-3 | -0.112 | 0.00574 | -0.041 | -19.59
-2.5 | -0.051 | 0.00549 | -0.042 | -9.199
-2 | 0.011 | 0.00543 | -0.042 | 2.106
-1.5 | 0.074 | 0.0054 | -0.043 | 13.608
-1 | 0.136 | 0.00538 | -0.044 | 25.181
-0.5 | 0.198 | 0.00543 | -0.044 | 36.414
0 | 0.26 | 0.00542 | -0.045 | 47.934
0.5 | 0.322 | 0.00548 | -0.046 | 58.741
1 | 0.384 | 0.00555 | -0.046 | 69.101
1.5 | 0.446 | 0.00563 | -0.047 | 79.216
2 | 0.508 | 0.00574 | -0.048 | 88.463
2.5 | 0.568 | 0.00579 | -0.048 | 97.963
3 | 0.629 | 0.00593 | -0.049 | 106.033
3.5 | 0.69 | 0.00607 | -0.049 | 113.791
4 | 0.751 | 0.00628 | -0.05 | 119.599
4.5 | 0.812 | 0.00661 | -0.051 | 122.761
5 | 0.872 | 0.00721 | -0.051 | 120.861
5.5 | 0.931 | 0.00768 | -0.052 | 121.318
6 | 0.982 | 0.00843 | -0.052 | 116.477
6.5 | 1.032 | 0.00959 | -0.052 | 107.637
7 | 1.084 | 0.0105 | -0.053 | 103.174
7.5 | 1.135 | 0.01115 | -0.053 | 101.806
8 | 1.182 | 0.01271 | -0.054 | 93.027
8.5 | 1.229 | 0.01333 | -0.054 | 92.177
9 | 1.274 | 0.01405 | -0.054 | 90.633
9.5 | 1.316 | 0.01484 | -0.055 | 88.678
10 | 1.355 | 0.01571 | -0.055 | 86.234
10.5 | 1.392 | 0.01662 | -0.056 | 83.713
11 | 1.425 | 0.01753 | -0.056 | 81.277
11.5 | 1.455 | 0.0186 | -0.057 | 78.213
12 | 1.479 | 0.01966 | -0.057 | 75.212
12.5 | 1.498 | 0.02072 | -0.057 | 72.311
13 | 1.513 | 0.02197 | -0.058 | 68.842
13.5 | 1.522 | 0.02349 | -0.058 | 64.815
14 | 1.527 | 0.02504 | -0.058 | 61
14.5 | 1.527 | 0.02677 | -0.059 | 57.062
15 | 1.523 | 0.02856 | -0.059 | 53.314
15.5 | 1.514 | 0.03048 | -0.059 | 49.668
16 | 1.497 | 0.03256 | -0.06 | 45.969
16.5 | 1.474 | 0.03511 | -0.06 | 41.98
17 | 1.447 | 0.03803 | -0.06 | 38.055
17.5 | 1.417 | 0.04077 | -0.06 | 34.759
18 | 1.383 | 0.04434 | -0.061 | 31.191
18.5 | 1.347 | 0.04777 | -0.061 | 28.186
19 | 1.307 | 0.05185 | -0.061 | 25.215

## 84. Re 6M Mach 0.10 (2)
BIGFOIL.COM POLAR EXPORT
NACA63-317 a=0.6
NACA63-317 a=0.6 |  |  |  | Cl Max: | 1.6657 | at alpha= | 20 | deg
XFOIL ncrit=9 |  |  |  | L/D Max: | 140.115 | at alpha= | 4 | deg
Re: | 6000000 |  |  | Cd Min: | 0.06847 | at alpha= | 20 | deg
Mach: | 0.1 |  |  | Cl=0 at alpha= | -2.1036 | deg
|  |  |  | @ Cl=0.1, Cd= | 0.0045254
|  |  |  | @ Cl=0.4, Cd= | 0.0045545
|  |  |  | @ Cl=0.6, Cd= | 0.0048809
alpha (deg) | Cl | Cd | Cm | Cl/Cd
-20 | -1.5023 | 0.04584 | -0.06 | -32.7727
-19.5 | -1.4995 | 0.04084 | -0.0613 | -36.7165
-19 | -1.4919 | 0.03658 | -0.062 | -40.7846
-18.5 | -1.4891 | 0.03295 | -0.0607 | -45.1927
-18 | -1.4707 | 0.02914 | -0.0628 | -50.4701
-17.5 | -1.4606 | 0.02595 | -0.0618 | -56.2852
-17 | -1.4472 | 0.02315 | -0.0605 | -62.514
-16.5 | -1.4288 | 0.02088 | -0.0589 | -68.4291
-16 | -1.4078 | 0.019 | -0.0568 | -74.0947
-15.5 | -1.3864 | 0.0174 | -0.0542 | -79.6782
-14.5 | -1.3451 | 0.01525 | -0.0459 | -88.2033
-14 | -1.3098 | 0.0145 | -0.0432 | -90.331
-13.5 | -1.2703 | 0.01362 | -0.0412 | -93.2673
-13 | -1.225 | 0.01293 | -0.04 | -94.7409
-12.5 | -1.1767 | 0.01233 | -0.0391 | -95.4339
-11.5 | -1.074 | 0.01133 | -0.0382 | -94.7926
-11 | -1.0212 | 0.01086 | -0.0379 | -94.0331
-10.5 | -0.9682 | 0.01032 | -0.0377 | -93.8178
-10 | -0.9137 | 0.00988 | -0.0376 | -92.4798
-9.5 | -0.858 | 0.00953 | -0.0378 | -90.0315
-9 | -0.8018 | 0.00917 | -0.038 | -87.4373
-8.5 | -0.7457 | 0.00877 | -0.0382 | -85.0285
-8 | -0.6885 | 0.00846 | -0.0385 | -81.383
-7.5 | -0.631 | 0.00815 | -0.0389 | -77.4233
-7 | -0.5732 | 0.00786 | -0.0394 | -72.9262
-6.5 | -0.5151 | 0.00758 | -0.0399 | -67.9551
-6 | -0.4567 | 0.00733 | -0.0404 | -62.3056
-5.5 | -0.3982 | 0.00704 | -0.041 | -56.5625
-5 | -0.34 | 0.00673 | -0.0416 | -50.5201
-4.5 | -0.2814 | 0.00642 | -0.0422 | -43.8318
-4 | -0.2227 | 0.00612 | -0.0429 | -36.3889
-3.5 | -0.1639 | 0.00583 | -0.0436 | -28.1132
-3 | -0.1054 | 0.00541 | -0.0443 | -19.4824
-2.5 | -0.0467 | 0.00503 | -0.0451 | -9.2843
-2 | 0.0122 | 0.00467 | -0.0459 | 2.6124
-1.5 | 0.0723 | 0.00453 | -0.0468 | 15.9603
-1 | 0.1326 | 0.00452 | -0.0477 | 29.3363
-0.5 | 0.193 | 0.00446 | -0.0486 | 43.2735
0 | 0.2533 | 0.00446 | -0.0494 | 56.7937
0.5 | 0.3137 | 0.00449 | -0.0503 | 69.8664
1.5 | 0.4342 | 0.00458 | -0.0521 | 94.8035
2 | 0.4942 | 0.00466 | -0.0529 | 106.0515
2.5 | 0.5539 | 0.00478 | -0.0537 | 115.8787
3 | 0.6133 | 0.00491 | -0.0545 | 124.9084
3.5 | 0.6726 | 0.00506 | -0.0552 | 132.9249
4 | 0.7314 | 0.00522 | -0.0559 | 140.1149
4.5 | 0.7878 | 0.00564 | -0.0563 | 139.6809
5 | 0.8397 | 0.00643 | -0.0561 | 130.591
5.5 | 0.8919 | 0.00709 | -0.0559 | 125.7969
6 | 0.9436 | 0.00774 | -0.0556 | 121.9121
6.5 | 0.9934 | 0.00841 | -0.055 | 118.1213
7 | 1.0433 | 0.009 | -0.0543 | 115.9222
7.5 | 1.0915 | 0.0096 | -0.0534 | 113.6979
8 | 1.1372 | 0.01025 | -0.0521 | 110.9463
8.5 | 1.1801 | 0.0109 | -0.0503 | 108.2661
9 | 1.2207 | 0.01151 | -0.0481 | 106.0556
9.5 | 1.2497 | 0.01207 | -0.0438 | 103.5377
10 | 1.2754 | 0.01282 | -0.0393 | 99.4852
10.5 | 1.3021 | 0.01376 | -0.0356 | 94.6294
11 | 1.3297 | 0.01465 | -0.0321 | 90.7645
12 | 1.3905 | 0.01709 | -0.0274 | 81.3634
12.5 | 1.4178 | 0.01863 | -0.0251 | 76.1031
13 | 1.4432 | 0.02038 | -0.0227 | 70.8145
13.5 | 1.4697 | 0.02215 | -0.0207 | 66.3521
14 | 1.4931 | 0.02419 | -0.0187 | 61.7239
14.5 | 1.513 | 0.02657 | -0.0167 | 56.9439
15 | 1.5359 | 0.02888 | -0.0151 | 53.1821
15.5 | 1.5563 | 0.03152 | -0.0137 | 49.375
16 | 1.5745 | 0.03445 | -0.0124 | 45.7039
16.5 | 1.5906 | 0.03772 | -0.0114 | 42.1686
17 | 1.6071 | 0.04108 | -0.0106 | 39.1212
17.5 | 1.6227 | 0.04469 | -0.0101 | 36.3101
18 | 1.635 | 0.04871 | -0.0098 | 33.566
18.5 | 1.6459 | 0.05307 | -0.0098 | 31.0138
19 | 1.654 | 0.05784 | -0.0101 | 28.5961
19.5 | 1.6594 | 0.06313 | -0.0107 | 26.2854
20 | 1.6657 | 0.06847 | -0.0117 | 24.3274

## 85. Re 6M Mach 0.25 (1)
BIGFOIL.COM POLAR EXPORT
NACA63-317 a=0.6
NACA63-317 a=0.6 |  |  |  | Cl Max: | 1.473 | at alpha= | 12.5 | deg
JavaFoil+Calcfoil stall+Eppler ext transition |  |  |  | L/D Max: | 125.135 | at alpha= | 5.5 | deg
Re: | 6000000 |  |  | Cd Min: | 0.00544 | at alpha= | -1 | deg
Mach: | 0.25 |  |  | Cl=0 at alpha= | -2.0938 | deg
|  |  |  | @ Cl=0.1, Cd= | 0.0054462
|  |  |  | @ Cl=0.4, Cd= | 0.0056375
|  |  |  | @ Cl=0.6, Cd= | 0.0059205
alpha (deg) | Cl | Cd | Cm | Cl/Cd
-18.5 | -0.679 | 0.14557 | -0.013 | -4.662
-18 | -0.733 | 0.13396 | -0.014 | -5.475
-17.5 | -0.786 | 0.12057 | -0.016 | -6.517
-17 | -0.844 | 0.09979 | -0.018 | -8.454
-16.5 | -0.905 | 0.07694 | -0.02 | -11.764
-16 | -0.972 | 0.05248 | -0.022 | -18.525
-15.5 | -1.004 | 0.04311 | -0.023 | -23.285
-15 | -1.025 | 0.03722 | -0.024 | -27.535
-14.5 | -1.04 | 0.0319 | -0.025 | -32.607
-14 | -1.049 | 0.02782 | -0.026 | -37.726
-13.5 | -1.052 | 0.02436 | -0.027 | -43.191
-13 | -1.048 | 0.02115 | -0.028 | -49.568
-12.5 | -1.039 | 0.01896 | -0.029 | -54.79
-12 | -1.021 | 0.01742 | -0.029 | -58.591
-11.5 | -0.999 | 0.01556 | -0.03 | -64.185
-11 | -0.97 | 0.01416 | -0.031 | -68.462
-10.5 | -0.936 | 0.01311 | -0.032 | -71.364
-10 | -0.899 | 0.01217 | -0.033 | -73.856
-9.5 | -0.858 | 0.01129 | -0.033 | -76.014
-9 | -0.815 | 0.01059 | -0.034 | -76.97
-8.5 | -0.773 | 0.00979 | -0.035 | -79.01
-8 | -0.72 | 0.00935 | -0.036 | -76.979
-7.5 | -0.664 | 0.00899 | -0.036 | -73.853
-7 | -0.607 | 0.0087 | -0.037 | -69.772
-6.5 | -0.549 | 0.00836 | -0.038 | -65.666
-6 | -0.489 | 0.00814 | -0.038 | -60.042
-5.5 | -0.428 | 0.00783 | -0.039 | -54.703
-5 | -0.367 | 0.00757 | -0.04 | -48.483
-4.5 | -0.304 | 0.007 | -0.04 | -43.527
-4 | -0.242 | 0.00662 | -0.041 | -36.548
-3.5 | -0.179 | 0.00607 | -0.042 | -29.462
-3 | -0.115 | 0.00581 | -0.042 | -19.858
-2.5 | -0.052 | 0.00556 | -0.043 | -9.342
-2 | 0.012 | 0.00545 | -0.044 | 2.155
-1.5 | 0.076 | 0.00545 | -0.044 | 13.849
-1 | 0.139 | 0.00544 | -0.045 | 25.633
-0.5 | 0.203 | 0.00545 | -0.046 | 37.248
0 | 0.267 | 0.00548 | -0.046 | 48.696
0.5 | 0.331 | 0.00554 | -0.047 | 59.698
1 | 0.394 | 0.00563 | -0.048 | 70.053
1.5 | 0.458 | 0.00571 | -0.048 | 80.211
2 | 0.522 | 0.00582 | -0.049 | 89.661
2.5 | 0.583 | 0.00588 | -0.049 | 99.166
3 | 0.646 | 0.00603 | -0.05 | 107.11
3.5 | 0.709 | 0.0062 | -0.051 | 114.402
4 | 0.772 | 0.00644 | -0.051 | 119.78
4.5 | 0.834 | 0.00678 | -0.052 | 123.032
5 | 0.895 | 0.00748 | -0.053 | 119.763
5.5 | 0.95 | 0.00759 | -0.053 | 125.135
6 | 1.003 | 0.00892 | -0.053 | 112.394
6.5 | 1.055 | 0.01016 | -0.054 | 103.874
7 | 1.107 | 0.0111 | -0.054 | 99.697
7.5 | 1.158 | 0.01182 | -0.054 | 98
8 | 1.206 | 0.01346 | -0.055 | 89.541
8.5 | 1.252 | 0.01422 | -0.055 | 88.021
9 | 1.295 | 0.01509 | -0.056 | 85.795
9.5 | 1.335 | 0.01598 | -0.056 | 83.528
10 | 1.371 | 0.01693 | -0.057 | 80.975
10.5 | 1.403 | 0.01797 | -0.057 | 78.047
11 | 1.43 | 0.01915 | -0.057 | 74.677
11.5 | 1.453 | 0.02035 | -0.058 | 71.387
12 | 1.467 | 0.02163 | -0.058 | 67.828
12.5 | 1.473 | 0.02305 | -0.059 | 63.901
13 | 1.472 | 0.02481 | -0.059 | 59.345
13.5 | 1.464 | 0.02663 | -0.059 | 54.963
14 | 1.447 | 0.02863 | -0.06 | 50.552
14.5 | 1.424 | 0.03101 | -0.06 | 45.908
15 | 1.391 | 0.0336 | -0.06 | 41.409
15.5 | 1.352 | 0.03642 | -0.06 | 37.124
16 | 1.299 | 0.03949 | -0.061 | 32.896
16.5 | 1.236 | 0.04397 | -0.061 | 28.113
17 | 1.166 | 0.04922 | -0.061 | 23.687
17.5 | 1.085 | 0.0575 | -0.06 | 18.864

## 86. Re 6M Mach 0.25 (2)
BIGFOIL.COM POLAR EXPORT
NACA63-317 a=0.6
NACA63-317 a=0.6 |  |  |  | Cl Max: | 1.6156 | at alpha= | 19.5 | deg
XFOIL ncrit=9 |  |  |  | L/D Max: | 142.548 | at alpha= | 4.5 | deg
Re: | 6000000 |  |  | Cd Min: | 0.08918 | at alpha= | 20 | deg
Mach: | 0.25 |  |  | Cl=0 at alpha= | -2.1053 | deg
|  |  |  | @ Cl=0.1, Cd= | 0.004568
|  |  |  | @ Cl=0.4, Cd= | 0.004596
|  |  |  | @ Cl=0.6, Cd= | 0.0048828
alpha (deg) | Cl | Cd | Cm | Cl/Cd
-20 | -1.356 | 0.07611 | -0.0563 | -17.8163
-19.5 | -1.3816 | 0.06586 | -0.0619 | -20.9778
-19 | -1.3933 | 0.05783 | -0.0657 | -24.093
-18 | -1.3927 | 0.04499 | -0.0715 | -30.9558
-17.5 | -1.3908 | 0.03979 | -0.0723 | -34.9535
-17 | -1.3945 | 0.03451 | -0.0726 | -40.4086
-16.5 | -1.3895 | 0.03021 | -0.0722 | -45.9947
-16 | -1.3757 | 0.02677 | -0.0712 | -51.3896
-15.5 | -1.3626 | 0.02351 | -0.0696 | -57.9583
-15 | -1.3409 | 0.02106 | -0.0677 | -63.6705
-14.5 | -1.3193 | 0.01885 | -0.0652 | -69.9894
-14 | -1.2972 | 0.01704 | -0.062 | -76.1268
-13.5 | -1.2754 | 0.01566 | -0.0576 | -81.4432
-13 | -1.2542 | 0.01463 | -0.0519 | -85.728
-12.5 | -1.214 | 0.01365 | -0.0489 | -88.9377
-12 | -1.1666 | 0.01285 | -0.0469 | -90.786
-11.5 | -1.1151 | 0.01217 | -0.0454 | -91.627
-11 | -1.061 | 0.0116 | -0.0442 | -91.4655
-10.5 | -1.0052 | 0.01107 | -0.0434 | -90.804
-10 | -0.9498 | 0.01046 | -0.0426 | -90.8031
-9.5 | -0.8924 | 0.00997 | -0.0421 | -89.5085
-9 | -0.8337 | 0.00954 | -0.0418 | -87.3899
-8.5 | -0.7746 | 0.00916 | -0.0416 | -84.5633
-8 | -0.7154 | 0.00873 | -0.0415 | -81.9473
-7.5 | -0.6552 | 0.00841 | -0.0417 | -77.9073
-7 | -0.595 | 0.00807 | -0.0418 | -73.7299
-6.5 | -0.5342 | 0.00778 | -0.0421 | -68.6632
-6 | -0.4735 | 0.00749 | -0.0425 | -63.2176
-5.5 | -0.4126 | 0.00722 | -0.0429 | -57.1468
-5 | -0.3518 | 0.0069 | -0.0434 | -50.9855
-4.5 | -0.2914 | 0.00655 | -0.0439 | -44.4885
-4 | -0.2304 | 0.00624 | -0.0445 | -36.9231
-3.5 | -0.1694 | 0.00591 | -0.0452 | -28.6633
-3 | -0.1089 | 0.00551 | -0.0459 | -19.7641
-2.5 | -0.048 | 0.0051 | -0.0466 | -9.4118
-2 | 0.0128 | 0.00472 | -0.0474 | 2.7119
-1.5 | 0.075 | 0.00458 | -0.0483 | 16.3755
-1 | 0.1376 | 0.00455 | -0.0492 | 30.2418
-0.5 | 0.2 | 0.00452 | -0.0501 | 44.2478
0 | 0.2626 | 0.00449 | -0.051 | 58.4855
0.5 | 0.325 | 0.00455 | -0.0519 | 71.4286
1 | 0.3875 | 0.00459 | -0.0528 | 84.4227
1.5 | 0.45 | 0.00462 | -0.0537 | 97.4026
2 | 0.5122 | 0.00472 | -0.0546 | 108.5169
2.5 | 0.5742 | 0.00482 | -0.0554 | 119.1286
3 | 0.6358 | 0.00497 | -0.0561 | 127.9276
3.5 | 0.6973 | 0.00513 | -0.0568 | 135.9259
4 | 0.7582 | 0.00532 | -0.0574 | 142.5188
4.5 | 0.8168 | 0.00573 | -0.0577 | 142.548
5 | 0.8693 | 0.00661 | -0.0572 | 131.5129
5.5 | 0.9227 | 0.00731 | -0.0567 | 126.2244
6 | 0.9742 | 0.00805 | -0.0558 | 121.0186
6.5 | 1.0237 | 0.0088 | -0.0546 | 116.3295
7 | 1.0734 | 0.00944 | -0.0533 | 113.7076
7.5 | 1.1199 | 0.01013 | -0.0515 | 110.5528
8.5 | 1.1902 | 0.0116 | -0.044 | 102.6034
9 | 1.2145 | 0.01248 | -0.0388 | 97.3157
9.5 | 1.243 | 0.01351 | -0.0348 | 92.0059
10 | 1.2729 | 0.01465 | -0.0313 | 86.8874
10.5 | 1.3033 | 0.01586 | -0.0281 | 82.1753
11 | 1.3269 | 0.01709 | -0.024 | 77.6419
12 | 1.391 | 0.02054 | -0.02 | 67.7215
12.5 | 1.4167 | 0.02261 | -0.0175 | 62.6581
13 | 1.4423 | 0.02478 | -0.0152 | 58.2042
13.5 | 1.464 | 0.02734 | -0.0129 | 53.5479
14 | 1.4861 | 0.03005 | -0.011 | 49.4542
14.5 | 1.5084 | 0.0329 | -0.0093 | 45.848
15 | 1.528 | 0.03611 | -0.0078 | 42.3151
15.5 | 1.5426 | 0.03992 | -0.0065 | 38.6423
16 | 1.5586 | 0.04379 | -0.0056 | 35.5926
16.5 | 1.5747 | 0.04779 | -0.0049 | 32.9504
17 | 1.5878 | 0.05224 | -0.0046 | 30.3943
17.5 | 1.598 | 0.05717 | -0.0045 | 27.9517
18 | 1.6014 | 0.06303 | -0.005 | 25.4069
18.5 | 1.6085 | 0.06873 | -0.0058 | 23.4032
19 | 1.6138 | 0.07481 | -0.0071 | 21.572
19.5 | 1.6156 | 0.08156 | -0.0088 | 19.8087
20 | 1.6123 | 0.08918 | -0.0113 | 18.0792

## 87. Re 6M Mach 0.50 (1)
BIGFOIL.COM POLAR EXPORT
NACA63-317 a=0.6
NACA63-317 a=0.6 |  |  |  | Cl Max: | 1.321 | at alpha= | 9 | deg
JavaFoil+Calcfoil stall+Eppler ext transition |  |  |  | L/D Max: | 115.614 | at alpha= | 4 | deg
Re: | 6000000 |  |  | Cd Min: | 0.00564 | at alpha= | -1 | deg
Mach: | 0.5 |  |  | Cl=0 at alpha= | -2.0915 | deg
|  |  |  | @ Cl=0.1, Cd= | 0.0056478
|  |  |  | @ Cl=0.4, Cd= | 0.0058549
|  |  |  | @ Cl=0.6, Cd= | 0.0062625
alpha (deg) | Cl | Cd | Cm | Cl/Cd
-20 | -1.012 | 0.15467 | -0.015 | -6.543
-19.5 | -0.983 | 0.1506 | -0.015 | -6.53
-19 | -0.96 | 0.15195 | -0.016 | -6.318
-18.5 | -0.932 | 0.14317 | -0.016 | -6.509
-18 | -0.901 | 0.13983 | -0.016 | -6.444
-17.5 | -0.871 | 0.1313 | -0.016 | -6.633
-17 | -0.843 | 0.12735 | -0.016 | -6.618
-16.5 | -0.819 | 0.12634 | -0.017 | -6.479
-16 | -0.788 | 0.12191 | -0.017 | -6.464
-15.5 | -0.758 | 0.11409 | -0.016 | -6.641
-15 | -0.73 | 0.11104 | -0.016 | -6.573
-14.5 | -0.705 | 0.10809 | -0.018 | -6.519
-14 | -0.674 | 0.10362 | -0.017 | -6.501
-13.5 | -0.645 | 0.09506 | -0.017 | -6.784
-13 | -0.618 | 0.08833 | -0.018 | -6.996
-12.5 | -0.589 | 0.093 | -0.017 | -6.337
-12 | -0.561 | 0.08498 | -0.017 | -6.599
-11.5 | -0.534 | 0.07712 | -0.019 | -6.928
-11 | -0.512 | 0.06686 | -0.022 | -7.651
-10.5 | -0.476 | 0.07588 | -0.018 | -6.271
-10 | -0.451 | 0.06543 | -0.021 | -6.891
-9.5 | -0.69 | 0.02123 | -0.035 | -32.48
-9 | -0.76 | 0.01624 | -0.037 | -46.822
-8.5 | -0.759 | 0.01424 | -0.038 | -53.347
-8 | -0.735 | 0.01272 | -0.039 | -57.779
-7.5 | -0.696 | 0.01155 | -0.04 | -60.265
-7 | -0.649 | 0.01065 | -0.041 | -60.93
-6.5 | -0.595 | 0.00934 | -0.042 | -63.717
-6 | -0.539 | 0.00918 | -0.043 | -58.78
-5.5 | -0.475 | 0.00876 | -0.044 | -54.164
-5 | -0.408 | 0.00839 | -0.044 | -48.597
-4.5 | -0.339 | 0.0076 | -0.045 | -44.586
-4 | -0.27 | 0.00732 | -0.046 | -36.827
-3.5 | -0.199 | 0.00666 | -0.047 | -29.957
-3 | -0.129 | 0.00617 | -0.047 | -20.903
-2.5 | -0.058 | 0.00583 | -0.048 | -9.939
-2 | 0.013 | 0.00567 | -0.049 | 2.315
-1.5 | 0.084 | 0.00565 | -0.049 | 14.961
-1 | 0.156 | 0.00564 | -0.05 | 27.611
-0.5 | 0.227 | 0.00568 | -0.051 | 39.946
0 | 0.298 | 0.00575 | -0.052 | 51.882
0.5 | 0.37 | 0.0058 | -0.052 | 63.71
1 | 0.441 | 0.00593 | -0.053 | 74.308
1.5 | 0.512 | 0.00607 | -0.054 | 84.332
2 | 0.583 | 0.00623 | -0.055 | 93.573
2.5 | 0.651 | 0.00636 | -0.055 | 102.298
3 | 0.721 | 0.00659 | -0.056 | 109.392
3.5 | 0.791 | 0.00688 | -0.057 | 115.003
4 | 0.853 | 0.00738 | -0.057 | 115.614
4.5 | 0.916 | 0.00825 | -0.057 | 110.986
5 | 0.979 | 0.00906 | -0.058 | 108.043
5.5 | 1.039 | 0.01004 | -0.058 | 103.52
6 | 1.095 | 0.0119 | -0.059 | 92.01
6.5 | 1.15 | 0.01325 | -0.059 | 86.755
7 | 1.199 | 0.01553 | -0.059 | 77.187
7.5 | 1.246 | 0.01665 | -0.06 | 74.844
8 | 1.287 | 0.01793 | -0.06 | 71.796
8.5 | 1.313 | 0.01947 | -0.061 | 67.435
9 | 1.321 | 0.02111 | -0.061 | 62.612
9.5 | 1.298 | 0.02317 | -0.062 | 56.031
10 | 1.2 | 0.02609 | -0.062 | 45.993
10.5 | 0.817 | 0.03404 | -0.061 | 24.004
11 | 0.855 | 0.03278 | -0.062 | 26.072
11.5 | 0.764 | 0.08517 | -0.036 | 8.975
12 | 0.916 | 0.03534 | -0.063 | 25.922
12.5 | 0.934 | 0.04262 | -0.063 | 21.914
13 | 0.945 | 0.05396 | -0.061 | 17.511
13.5 | 0.871 | 0.10105 | -0.035 | 8.621
14 | 0.999 | 0.06018 | -0.061 | 16.6

## 88. Re 6M Mach 0.50 (2)
BIGFOIL.COM POLAR EXPORT
NACA63-317 a=0.6
NACA63-317 a=0.6 |  |  |  | Cl Max: | 1.4032 | at alpha= | 13.5 | deg
XFOIL ncrit=9 |  |  |  | L/D Max: | 152.617 | at alpha= | 4 | deg
Re: | 6000000 |  |  | Cd Min: | 0.17784 | at alpha= | 18.5 | deg
Mach: | 0.5 |  |  | Cl=0 at alpha= | -2.1105 | deg
|  |  |  | @ Cl=0.1, Cd= | 0.004793
|  |  |  | @ Cl=0.4, Cd= | 0.0048027
|  |  |  | @ Cl=0.6, Cd= | 0.0050281
alpha (deg) | Cl | Cd | Cm | Cl/Cd
-15 | -0.7454 | 0.10984 | -0.0432 | -6.7862
-14.5 | -0.7655 | 0.09744 | -0.0519 | -7.8561
-14 | -0.7871 | 0.08521 | -0.0605 | -9.2372
-13.5 | -0.8107 | 0.07329 | -0.0688 | -11.0615
-12.5 | -0.8609 | 0.05192 | -0.0824 | -16.5813
-12 | -0.8891 | 0.04272 | -0.0868 | -20.8123
-11 | -0.9441 | 0.02774 | -0.0886 | -34.0339
-10.5 | -0.9623 | 0.02191 | -0.0864 | -43.9206
-10 | -0.9681 | 0.01739 | -0.0823 | -55.6699
-9.5 | -0.9679 | 0.01433 | -0.0755 | -67.5436
-9 | -0.9468 | 0.01268 | -0.0674 | -74.6688
-8.5 | -0.8934 | 0.01144 | -0.0629 | -78.0944
-8 | -0.83 | 0.01055 | -0.0596 | -78.673
-7.5 | -0.7615 | 0.00987 | -0.0573 | -77.153
-7 | -0.6925 | 0.00923 | -0.0554 | -75.0271
-6.5 | -0.6211 | 0.00875 | -0.0541 | -70.9829
-6 | -0.5497 | 0.00832 | -0.0532 | -66.0697
-5.5 | -0.4776 | 0.00797 | -0.0526 | -59.9247
-5 | -0.4058 | 0.00763 | -0.0523 | -53.1848
-4.5 | -0.3347 | 0.00727 | -0.0522 | -46.0385
-4 | -0.2647 | 0.0068 | -0.0522 | -38.9265
-3.5 | -0.1939 | 0.00643 | -0.0525 | -30.1555
-3 | -0.124 | 0.00597 | -0.053 | -20.7705
-2.5 | -0.0543 | 0.00545 | -0.0535 | -9.9633
-2 | 0.0154 | 0.00496 | -0.0542 | 3.1048
-1.5 | 0.0873 | 0.0048 | -0.0551 | 18.1875
-1 | 0.1598 | 0.00476 | -0.0561 | 33.5714
-0.5 | 0.2321 | 0.00474 | -0.057 | 48.9662
0 | 0.3047 | 0.00474 | -0.0581 | 64.2827
0.5 | 0.3769 | 0.00479 | -0.059 | 78.6848
1 | 0.4496 | 0.00483 | -0.06 | 93.0849
1.5 | 0.5219 | 0.00492 | -0.0609 | 106.0772
2 | 0.5941 | 0.00502 | -0.0617 | 118.3466
2.5 | 0.6668 | 0.00512 | -0.0625 | 130.2344
3 | 0.7384 | 0.0053 | -0.063 | 139.3208
3.5 | 0.8095 | 0.00554 | -0.0633 | 146.1191
4 | 0.8806 | 0.00577 | -0.0635 | 152.617
4.5 | 0.9473 | 0.00627 | -0.0629 | 151.0845
5 | 1 | 0.00738 | -0.0603 | 135.5014
5.5 | 1.0465 | 0.0085 | -0.0566 | 123.1176
6 | 1.0839 | 0.00962 | -0.0513 | 112.6715
6.5 | 1.0963 | 0.01088 | -0.0423 | 100.7629
7 | 1.1182 | 0.01263 | -0.036 | 88.5352
7.5 | 1.1386 | 0.01479 | -0.0303 | 76.9844
8 | 1.1567 | 0.0173 | -0.0249 | 66.8613
8.5 | 1.1827 | 0.01965 | -0.0206 | 60.1883
9 | 1.2127 | 0.02196 | -0.0167 | 55.2231
9.5 | 1.2423 | 0.02442 | -0.013 | 50.8722
10 | 1.2703 | 0.02714 | -0.0095 | 46.8055
10.5 | 1.2971 | 0.03011 | -0.0061 | 43.0787
11 | 1.3204 | 0.03326 | -0.0025 | 39.6993
12 | 1.3728 | 0.04129 | 0.001 | 33.2478
12.5 | 1.3903 | 0.04604 | 0.0031 | 30.1977
13 | 1.401 | 0.05158 | 0.0047 | 27.1617
13.5 | 1.4032 | 0.0582 | 0.0054 | 24.11
14 | 1.3928 | 0.06634 | 0.005 | 20.9949
14.5 | 1.3735 | 0.07585 | 0.003 | 18.1081
15 | 1.3484 | 0.08667 | -0.0005 | 15.5579
15.5 | 1.3226 | 0.0983 | -0.0055 | 13.4547
16 | 1.2965 | 0.11065 | -0.0118 | 11.7171
16.5 | 1.2714 | 0.12354 | -0.0192 | 10.2914
17 | 1.2454 | 0.1371 | -0.0277 | 9.0839
17.5 | 1.2221 | 0.1507 | -0.0369 | 8.1095
18 | 1.2016 | 0.16433 | -0.0464 | 7.3121
18.5 | 1.1848 | 0.17784 | -0.056 | 6.6622

## 89. Re 7M Mach 0.00 (1)
BIGFOIL.COM POLAR EXPORT
NACA63-317 a=0.6
NACA63-317 a=0.6 |  |  |  | Cl Max: | 1.541 | at alpha= | 14.5 | deg
JavaFoil+Calcfoil stall+Eppler ext transition |  |  |  | L/D Max: | 127.589 | at alpha= | 6 | deg
Re: | 7000000 |  |  | Cd Min: | 0.00531 | at alpha= | -1 | deg
Mach: | 0 |  |  | Cl=0 at alpha= | -2.0902 | deg
|  |  |  | @ Cl=0.1, Cd= | 0.0053269
|  |  |  | @ Cl=0.4, Cd= | 0.0055236
|  |  |  | @ Cl=0.6, Cd= | 0.0058361
alpha (deg) | Cl | Cd | Cm | Cl/Cd
-20 | -0.986 | 0.10659 | -0.016 | -9.252
-19.5 | -1.03 | 0.0821 | -0.018 | -12.543
-19 | -1.06 | 0.06983 | -0.019 | -15.183
-18.5 | -1.09 | 0.05814 | -0.019 | -18.746
-18 | -1.114 | 0.04986 | -0.02 | -22.347
-17.5 | -1.131 | 0.04487 | -0.021 | -25.21
-17 | -1.147 | 0.03921 | -0.022 | -29.26
-16.5 | -1.158 | 0.03533 | -0.022 | -32.768
-16 | -1.163 | 0.03221 | -0.023 | -36.121
-15.5 | -1.164 | 0.02764 | -0.024 | -42.128
-15 | -1.158 | 0.0248 | -0.025 | -46.709
-14.5 | -1.148 | 0.02235 | -0.025 | -51.373
-14 | -1.136 | 0.01991 | -0.026 | -57.04
-13.5 | -1.118 | 0.01819 | -0.027 | -61.46
-13 | -1.098 | 0.01641 | -0.027 | -66.907
-12.5 | -1.073 | 0.01532 | -0.028 | -70.044
-12 | -1.045 | 0.01415 | -0.029 | -73.833
-11.5 | -1.013 | 0.01305 | -0.03 | -77.606
-11 | -0.977 | 0.0121 | -0.03 | -80.731
-10.5 | -0.937 | 0.01141 | -0.031 | -82.171
-10 | -0.896 | 0.01069 | -0.032 | -83.872
-9.5 | -0.858 | 0.00989 | -0.033 | -86.828
-9 | -0.808 | 0.00937 | -0.033 | -86.202
-8.5 | -0.756 | 0.00902 | -0.034 | -83.752
-8 | -0.702 | 0.00869 | -0.035 | -80.81
-7.5 | -0.647 | 0.00845 | -0.035 | -76.529
-7 | -0.59 | 0.00817 | -0.036 | -72.292
-6.5 | -0.533 | 0.00796 | -0.037 | -66.939
-6 | -0.475 | 0.00772 | -0.037 | -61.436
-5.5 | -0.415 | 0.00751 | -0.038 | -55.348
-5 | -0.356 | 0.00726 | -0.038 | -48.95
-4.5 | -0.295 | 0.0068 | -0.039 | -43.382
-4 | -0.234 | 0.0065 | -0.04 | -36.055
-3.5 | -0.173 | 0.00597 | -0.04 | -29.011
-3 | -0.112 | 0.00575 | -0.041 | -19.427
-2.5 | -0.05 | 0.00554 | -0.042 | -9.069
-2 | 0.011 | 0.00538 | -0.042 | 2.115
-1.5 | 0.073 | 0.00534 | -0.043 | 13.7
-1 | 0.135 | 0.00531 | -0.044 | 25.391
-0.5 | 0.197 | 0.00536 | -0.044 | 36.692
0 | 0.258 | 0.00541 | -0.045 | 47.794
0.5 | 0.32 | 0.00539 | -0.045 | 59.421
1 | 0.382 | 0.0055 | -0.046 | 69.467
1.5 | 0.443 | 0.00558 | -0.047 | 79.541
2 | 0.505 | 0.00565 | -0.047 | 89.34
2.5 | 0.565 | 0.00575 | -0.048 | 98.272
3 | 0.626 | 0.0059 | -0.049 | 106.06
3.5 | 0.687 | 0.006 | -0.049 | 114.39
4 | 0.748 | 0.00631 | -0.05 | 118.503
4.5 | 0.808 | 0.0068 | -0.05 | 118.758
5 | 0.868 | 0.00721 | -0.051 | 120.376
5.5 | 0.927 | 0.00772 | -0.052 | 119.991
6 | 0.978 | 0.00766 | -0.052 | 127.589
6.5 | 1.029 | 0.00955 | -0.052 | 107.696
7 | 1.08 | 0.01024 | -0.053 | 105.519
7.5 | 1.132 | 0.01082 | -0.053 | 104.582
8 | 1.179 | 0.01224 | -0.053 | 96.309
8.5 | 1.226 | 0.01285 | -0.054 | 95.406
9 | 1.271 | 0.01352 | -0.054 | 94.033
9.5 | 1.314 | 0.01428 | -0.055 | 91.975
10 | 1.353 | 0.01506 | -0.055 | 89.894
10.5 | 1.391 | 0.0159 | -0.056 | 87.466
11 | 1.425 | 0.01682 | -0.056 | 84.712
11.5 | 1.456 | 0.01776 | -0.056 | 81.95
12 | 1.481 | 0.01877 | -0.057 | 78.925
12.5 | 1.502 | 0.01988 | -0.057 | 75.564
13 | 1.518 | 0.02103 | -0.058 | 72.174
13.5 | 1.53 | 0.02234 | -0.058 | 68.512
14 | 1.538 | 0.02381 | -0.058 | 64.595
14.5 | 1.541 | 0.02538 | -0.059 | 60.719
15 | 1.54 | 0.0271 | -0.059 | 56.827
15.5 | 1.535 | 0.02898 | -0.059 | 52.962
16 | 1.521 | 0.03096 | -0.06 | 49.136
16.5 | 1.503 | 0.03304 | -0.06 | 45.504
17 | 1.481 | 0.03559 | -0.06 | 41.626
17.5 | 1.457 | 0.03811 | -0.06 | 38.216
18 | 1.428 | 0.04098 | -0.061 | 34.847
18.5 | 1.397 | 0.04398 | -0.061 | 31.768
19 | 1.363 | 0.04792 | -0.061 | 28.435
19.5 | 1.324 | 0.05357 | -0.061 | 24.712

## 90. Re 7M Mach 0.00 (2)
BIGFOIL.COM POLAR EXPORT
NACA63-317 a=0.6
NACA63-317 a=0.6 |  |  |  | Cl Max: | 1.6934 | at alpha= | 20 | deg
XFOIL ncrit=9 |  |  |  | L/D Max: | 140.814 | at alpha= | 4 | deg
Re: | 7000000 |  |  | Cd Min: | 0.06259 | at alpha= | 20 | deg
Mach: | 0 |  |  | Cl=0 at alpha= | -2.1068 | deg
|  |  |  | @ Cl=0.1, Cd= | 0.0044212
|  |  |  | @ Cl=0.4, Cd= | 0.0044542
|  |  |  | @ Cl=0.6, Cd= | 0.0048215
alpha (deg) | Cl | Cd | Cm | Cl/Cd
-20 | -1.5471 | 0.03905 | -0.0596 | -39.6184
-19.5 | -1.5412 | 0.03486 | -0.0602 | -44.2111
-18.5 | -1.5102 | 0.02851 | -0.0608 | -52.9709
-18 | -1.4972 | 0.02569 | -0.0598 | -58.2795
-17.5 | -1.4845 | 0.02293 | -0.0585 | -64.7405
-17 | -1.4697 | 0.02053 | -0.0568 | -71.5879
-16.5 | -1.4514 | 0.0186 | -0.0546 | -78.0323
-16 | -1.4315 | 0.01704 | -0.0519 | -84.0082
-15.5 | -1.4123 | 0.0158 | -0.0482 | -89.3861
-15 | -1.3945 | 0.01495 | -0.043 | -93.2776
-14.5 | -1.3557 | 0.01429 | -0.0411 | -94.8705
-14 | -1.3131 | 0.01365 | -0.0397 | -96.1978
-13.5 | -1.2695 | 0.01294 | -0.0384 | -98.1066
-13 | -1.223 | 0.01228 | -0.0375 | -99.5928
-12.5 | -1.1739 | 0.01174 | -0.037 | -99.9915
-12 | -1.1229 | 0.01124 | -0.0366 | -99.9021
-11.5 | -1.0705 | 0.01081 | -0.0365 | -99.0287
-11 | -1.0171 | 0.01041 | -0.0365 | -97.7041
-10.5 | -0.9639 | 0.00992 | -0.0364 | -97.1673
-10 | -0.9097 | 0.00951 | -0.0365 | -95.6572
-9.5 | -0.8542 | 0.00915 | -0.0367 | -93.3552
-9 | -0.7981 | 0.00884 | -0.0371 | -90.2828
-8.5 | -0.7421 | 0.00848 | -0.0374 | -87.5118
-8 | -0.6853 | 0.00816 | -0.0378 | -83.9828
-7.5 | -0.628 | 0.00791 | -0.0383 | -79.3932
-7 | -0.5706 | 0.00761 | -0.0388 | -74.9803
-6.5 | -0.5126 | 0.00737 | -0.0393 | -69.5522
-6 | -0.4545 | 0.00713 | -0.0399 | -63.7447
-5.5 | -0.3964 | 0.00688 | -0.0405 | -57.6163
-5 | -0.3382 | 0.00658 | -0.0412 | -51.3982
-4.5 | -0.2801 | 0.00628 | -0.0418 | -44.6019
-4 | -0.2216 | 0.00601 | -0.0425 | -36.8719
-3.5 | -0.1629 | 0.00574 | -0.0433 | -28.3798
-3 | -0.1046 | 0.00539 | -0.044 | -19.4063
-2.5 | -0.046 | 0.00504 | -0.0448 | -9.127
-2 | 0.0125 | 0.00465 | -0.0457 | 2.6882
-1.5 | 0.0718 | 0.00444 | -0.0465 | 16.1712
-1 | 0.1319 | 0.0044 | -0.0474 | 29.9773
-0.5 | 0.1918 | 0.00438 | -0.0483 | 43.79
0 | 0.2519 | 0.00436 | -0.0492 | 57.7752
0.5 | 0.3118 | 0.00439 | -0.0501 | 71.0251
1 | 0.3717 | 0.00444 | -0.0509 | 83.7162
1.5 | 0.4316 | 0.00447 | -0.0518 | 96.5548
2 | 0.4913 | 0.00455 | -0.0527 | 107.978
2.5 | 0.5505 | 0.00467 | -0.0535 | 117.8801
3 | 0.6093 | 0.00485 | -0.0542 | 125.6289
3.5 | 0.6682 | 0.00498 | -0.055 | 134.1767
4 | 0.7266 | 0.00516 | -0.0557 | 140.814
5 | 0.8332 | 0.00647 | -0.0558 | 128.779
6 | 0.9377 | 0.00766 | -0.0555 | 122.4151
6.5 | 0.9882 | 0.00829 | -0.0551 | 119.2039
7 | 1.0388 | 0.00883 | -0.0546 | 117.6444
7.5 | 1.0878 | 0.00939 | -0.0539 | 115.8466
8 | 1.1346 | 0.00999 | -0.0529 | 113.5736
8.5 | 1.1796 | 0.01058 | -0.0515 | 111.4934
9 | 1.2237 | 0.0111 | -0.0501 | 110.2432
9.5 | 1.2646 | 0.01163 | -0.048 | 108.736
10 | 1.2893 | 0.0122 | -0.0431 | 105.6803
10.5 | 1.3157 | 0.01296 | -0.039 | 101.5201
11 | 1.3435 | 0.01384 | -0.0356 | 97.0737
11.5 | 1.3718 | 0.01467 | -0.0325 | 93.5106
12 | 1.4019 | 0.01585 | -0.0301 | 88.4479
12.5 | 1.4283 | 0.01731 | -0.0275 | 82.513
13 | 1.4567 | 0.01877 | -0.0253 | 77.6079
13.5 | 1.4828 | 0.02042 | -0.0232 | 72.6151
14 | 1.5062 | 0.02234 | -0.0211 | 67.4217
14.5 | 1.5286 | 0.0244 | -0.0191 | 62.6475
15 | 1.5516 | 0.02652 | -0.0174 | 58.5068
15.5 | 1.5718 | 0.02897 | -0.0158 | 54.2561
16 | 1.59 | 0.03172 | -0.0144 | 50.1261
16.5 | 1.6075 | 0.03466 | -0.0132 | 46.3791
17 | 1.6267 | 0.03758 | -0.0123 | 43.2863
17.5 | 1.6434 | 0.04084 | -0.0116 | 40.24
18 | 1.6573 | 0.04448 | -0.0111 | 37.2594
18.5 | 1.6686 | 0.04852 | -0.0109 | 34.3899
19 | 1.6773 | 0.05301 | -0.0109 | 31.6412
19.5 | 1.6833 | 0.05794 | -0.0113 | 29.0525
20 | 1.6934 | 0.06259 | -0.0119 | 27.0554

## 91. Re 7M Mach 0.10 (1)
BIGFOIL.COM POLAR EXPORT
NACA63-317 a=0.6
NACA63-317 a=0.6 |  |  |  | Cl Max: | 1.529 | at alpha= | 14 | deg
JavaFoil+Calcfoil stall+Eppler ext transition |  |  |  | L/D Max: | 119.683 | at alpha= | 5 | deg
Re: | 7000000 |  |  | Cd Min: | 0.00531 | at alpha= | -1 | deg
Mach: | 0.1 |  |  | Cl=0 at alpha= | -2.0887 | deg
|  |  |  | @ Cl=0.1, Cd= | 0.0053274
|  |  |  | @ Cl=0.4, Cd= | 0.0055407
|  |  |  | @ Cl=0.6, Cd= | 0.0058239
alpha (deg) | Cl | Cd | Cm | Cl/Cd
-20 | -0.927 | 0.12171 | -0.015 | -7.619
-19.5 | -0.963 | 0.10466 | -0.016 | -9.198
-19 | -1.002 | 0.08562 | -0.018 | -11.703
-18.5 | -1.043 | 0.0666 | -0.019 | -15.667
-18 | -1.074 | 0.05596 | -0.02 | -19.19
-17.5 | -1.098 | 0.04872 | -0.021 | -22.531
-17 | -1.119 | 0.04201 | -0.022 | -26.638
-16.5 | -1.135 | 0.03714 | -0.022 | -30.55
-16 | -1.143 | 0.03398 | -0.023 | -33.652
-15.5 | -1.148 | 0.02894 | -0.024 | -39.675
-15 | -1.145 | 0.02587 | -0.025 | -44.241
-14.5 | -1.137 | 0.02322 | -0.025 | -48.989
-14 | -1.127 | 0.0206 | -0.026 | -54.74
-13.5 | -1.111 | 0.01899 | -0.027 | -58.486
-13 | -1.093 | 0.01687 | -0.028 | -64.791
-12.5 | -1.07 | 0.0157 | -0.028 | -68.153
-12 | -1.043 | 0.01446 | -0.029 | -72.116
-11.5 | -1.012 | 0.01331 | -0.03 | -76.04
-11 | -0.976 | 0.01241 | -0.03 | -78.665
-10.5 | -0.938 | 0.01158 | -0.031 | -80.998
-10 | -0.898 | 0.01082 | -0.032 | -82.967
-9.5 | -0.856 | 0.0101 | -0.033 | -84.719
-9 | -0.811 | 0.0095 | -0.034 | -85.324
-8.5 | -0.759 | 0.00914 | -0.034 | -82.971
-8 | -0.705 | 0.0088 | -0.035 | -80.101
-7.5 | -0.65 | 0.00855 | -0.036 | -75.955
-7 | -0.593 | 0.00825 | -0.036 | -71.858
-6.5 | -0.535 | 0.00802 | -0.037 | -66.748
-6 | -0.477 | 0.00779 | -0.037 | -61.198
-5.5 | -0.417 | 0.00751 | -0.038 | -55.573
-5 | -0.357 | 0.00732 | -0.039 | -48.795
-4.5 | -0.297 | 0.0068 | -0.039 | -43.595
-4 | -0.235 | 0.0065 | -0.04 | -36.195
-3.5 | -0.174 | 0.00599 | -0.041 | -29.029
-3 | -0.112 | 0.00575 | -0.041 | -19.523
-2.5 | -0.051 | 0.00555 | -0.042 | -9.096
-2 | 0.011 | 0.00541 | -0.042 | 2.114
-1.5 | 0.074 | 0.00534 | -0.043 | 13.778
-1 | 0.136 | 0.00531 | -0.044 | 25.522
-0.5 | 0.198 | 0.00536 | -0.044 | 36.878
0 | 0.26 | 0.00541 | -0.045 | 48.038
0.5 | 0.322 | 0.00543 | -0.046 | 59.268
1 | 0.384 | 0.00552 | -0.046 | 69.495
1.5 | 0.446 | 0.0056 | -0.047 | 79.52
2 | 0.508 | 0.00568 | -0.048 | 89.366
2.5 | 0.568 | 0.00574 | -0.048 | 98.946
3 | 0.629 | 0.0059 | -0.049 | 106.578
3.5 | 0.69 | 0.00605 | -0.049 | 114.024
4 | 0.751 | 0.00633 | -0.05 | 118.659
4.5 | 0.812 | 0.00687 | -0.051 | 118.208
5 | 0.872 | 0.00728 | -0.051 | 119.683
5.5 | 0.931 | 0.00782 | -0.052 | 119.099
6 | 0.981 | 0.00869 | -0.052 | 112.941
6.5 | 1.033 | 0.00963 | -0.052 | 107.238
7 | 1.085 | 0.01034 | -0.053 | 104.924
7.5 | 1.136 | 0.01094 | -0.053 | 103.824
8 | 1.183 | 0.01235 | -0.054 | 95.802
8.5 | 1.231 | 0.01301 | -0.054 | 94.574
9 | 1.275 | 0.0137 | -0.055 | 93.072
9.5 | 1.317 | 0.01446 | -0.055 | 91.127
10 | 1.357 | 0.01525 | -0.055 | 88.972
10.5 | 1.393 | 0.01612 | -0.056 | 86.412
11 | 1.427 | 0.01708 | -0.056 | 83.537
11.5 | 1.457 | 0.01803 | -0.057 | 80.767
12 | 1.481 | 0.01913 | -0.057 | 77.4
12.5 | 1.5 | 0.02021 | -0.057 | 74.216
13 | 1.514 | 0.02143 | -0.058 | 70.662
13.5 | 1.524 | 0.02289 | -0.058 | 66.576
14 | 1.529 | 0.02428 | -0.059 | 62.994
14.5 | 1.529 | 0.02595 | -0.059 | 58.923
15 | 1.525 | 0.02773 | -0.059 | 54.994
15.5 | 1.516 | 0.02967 | -0.06 | 51.093
16 | 1.498 | 0.03176 | -0.06 | 47.171
16.5 | 1.476 | 0.03401 | -0.06 | 43.399
17 | 1.449 | 0.03675 | -0.06 | 39.438
17.5 | 1.419 | 0.03941 | -0.061 | 36.019
18 | 1.385 | 0.04304 | -0.061 | 32.181
18.5 | 1.349 | 0.04634 | -0.061 | 29.1
19 | 1.309 | 0.05058 | -0.061 | 25.876

## 92. Re 7M Mach 0.10 (2)
BIGFOIL.COM POLAR EXPORT
NACA63-317 a=0.6
NACA63-317 a=0.6 |  |  |  | Cl Max: | 1.6869 | at alpha= | 20 | deg
XFOIL ncrit=9 |  |  |  | L/D Max: | 141.489 | at alpha= | 4 | deg
Re: | 7000000 |  |  | Cd Min: | 0.06583 | at alpha= | 20 | deg
Mach: | 0.1 |  |  | Cl=0 at alpha= | -2.1071 | deg
|  |  |  | @ Cl=0.1, Cd= | 0.0044317
|  |  |  | @ Cl=0.4, Cd= | 0.0044572
|  |  |  | @ Cl=0.6, Cd= | 0.004817
alpha (deg) | Cl | Cd | Cm | Cl/Cd
-20 | -1.5342 | 0.0425 | -0.0611 | -36.0988
-19.5 | -1.5294 | 0.03789 | -0.0621 | -40.3642
-19 | -1.5208 | 0.03392 | -0.0624 | -44.8349
-18.5 | -1.503 | 0.03067 | -0.0633 | -49.0055
-18 | -1.492 | 0.02752 | -0.0624 | -54.2151
-17.5 | -1.4761 | 0.02479 | -0.0615 | -59.5442
-17 | -1.4639 | 0.02199 | -0.0599 | -66.5712
-16.5 | -1.4468 | 0.01976 | -0.0579 | -73.2186
-16 | -1.4275 | 0.01793 | -0.0555 | -79.6152
-15.5 | -1.4077 | 0.01644 | -0.0523 | -85.6265
-15 | -1.3896 | 0.01533 | -0.0477 | -90.6458
-14.5 | -1.3619 | 0.01461 | -0.0437 | -93.217
-14 | -1.3207 | 0.01392 | -0.0419 | -94.8779
-13.5 | -1.2765 | 0.01325 | -0.0405 | -96.3396
-13 | -1.231 | 0.01252 | -0.0393 | -98.3227
-12.5 | -1.1822 | 0.01193 | -0.0385 | -99.0947
-12 | -1.1312 | 0.01139 | -0.0379 | -99.3152
-11.5 | -1.0786 | 0.01093 | -0.0376 | -98.6825
-11 | -1.0249 | 0.01051 | -0.0375 | -97.5167
-10.5 | -0.9709 | 0.01004 | -0.0373 | -96.7032
-10 | -0.9164 | 0.0096 | -0.0373 | -95.4583
-9.5 | -0.8606 | 0.00922 | -0.0374 | -93.3406
-9 | -0.804 | 0.0089 | -0.0377 | -90.3371
-8.5 | -0.7474 | 0.00855 | -0.038 | -87.4152
-8 | -0.6902 | 0.00821 | -0.0383 | -84.0682
-7.5 | -0.6323 | 0.00796 | -0.0387 | -79.4347
-7 | -0.5745 | 0.00764 | -0.0392 | -75.1963
-6.5 | -0.5161 | 0.00741 | -0.0397 | -69.6491
-6 | -0.4576 | 0.00715 | -0.0403 | -64
-5.5 | -0.399 | 0.00691 | -0.0409 | -57.7424
-5 | -0.3404 | 0.00662 | -0.0415 | -51.4199
-4.5 | -0.2819 | 0.0063 | -0.0421 | -44.746
-4 | -0.223 | 0.00603 | -0.0428 | -36.9818
-3.5 | -0.1639 | 0.00576 | -0.0436 | -28.4549
-3 | -0.1052 | 0.0054 | -0.0443 | -19.4815
-2.5 | -0.0462 | 0.00505 | -0.0451 | -9.1485
-2 | 0.0126 | 0.00466 | -0.0459 | 2.7039
-1.5 | 0.0723 | 0.00445 | -0.0468 | 16.2472
-1 | 0.1328 | 0.00441 | -0.0477 | 30.1134
-0.5 | 0.1931 | 0.00439 | -0.0486 | 43.9863
0.5 | 0.3139 | 0.00439 | -0.0504 | 71.5034
1 | 0.3741 | 0.00444 | -0.0512 | 84.2568
1.5 | 0.4345 | 0.00448 | -0.0521 | 96.9866
2.5 | 0.5542 | 0.00467 | -0.0538 | 118.6724
3 | 0.6134 | 0.00486 | -0.0545 | 126.214
3.5 | 0.6727 | 0.00499 | -0.0553 | 134.8096
4 | 0.7315 | 0.00517 | -0.056 | 141.4894
4.5 | 0.7863 | 0.00575 | -0.0562 | 136.7478
5 | 0.8386 | 0.00649 | -0.056 | 129.2142
5.5 | 0.8917 | 0.0071 | -0.0559 | 125.5915
6 | 0.9434 | 0.00772 | -0.0556 | 122.2021
6.5 | 0.9941 | 0.00834 | -0.0551 | 119.1966
7 | 1.0448 | 0.00889 | -0.0546 | 117.5253
7.5 | 1.0937 | 0.00946 | -0.0537 | 115.6131
8 | 1.1401 | 0.01009 | -0.0525 | 112.9931
8.5 | 1.1848 | 0.01069 | -0.051 | 110.8326
9 | 1.2281 | 0.01123 | -0.0493 | 109.3589
9.5 | 1.2643 | 0.01175 | -0.0462 | 107.6
10 | 1.2869 | 0.01245 | -0.041 | 103.3655
10.5 | 1.3154 | 0.01326 | -0.0373 | 99.2006
11 | 1.343 | 0.01423 | -0.0339 | 94.3781
11.5 | 1.3726 | 0.0151 | -0.031 | 90.9007
12 | 1.4023 | 0.01638 | -0.0285 | 85.6105
12.5 | 1.4283 | 0.01795 | -0.0259 | 79.571
13 | 1.4568 | 0.01947 | -0.0238 | 74.8228
13.5 | 1.4821 | 0.02126 | -0.0216 | 69.7131
14 | 1.5055 | 0.02326 | -0.0194 | 64.7248
14.5 | 1.529 | 0.02535 | -0.0175 | 60.3156
15 | 1.5509 | 0.02765 | -0.0158 | 56.0904
15.5 | 1.5697 | 0.03035 | -0.0142 | 51.7199
16 | 1.587 | 0.0333 | -0.0128 | 47.6577
16.5 | 1.6057 | 0.03629 | -0.0117 | 44.2463
17 | 1.6237 | 0.03944 | -0.0109 | 41.1689
17.5 | 1.6395 | 0.04295 | -0.0102 | 38.1723
18 | 1.6518 | 0.04688 | -0.0098 | 35.2346
18.5 | 1.6624 | 0.05117 | -0.0096 | 32.4878
19 | 1.6705 | 0.05588 | -0.0098 | 29.8944
19.5 | 1.6782 | 0.06082 | -0.0103 | 27.5929
20 | 1.6869 | 0.06583 | -0.0111 | 25.6251

## 93. Re 7M Mach 0.25 (1)
BIGFOIL.COM POLAR EXPORT
NACA63-317 a=0.6
NACA63-317 a=0.6 |  |  |  | Cl Max: | 1.475 | at alpha= | 12.5 | deg
JavaFoil+Calcfoil stall+Eppler ext transition |  |  |  | L/D Max: | 123.588 | at alpha= | 5.5 | deg
Re: | 7000000 |  |  | Cd Min: | 0.00537 | at alpha= | -1 | deg
Mach: | 0.25 |  |  | Cl=0 at alpha= | -2.0938 | deg
|  |  |  | @ Cl=0.1, Cd= | 0.0053824
|  |  |  | @ Cl=0.4, Cd= | 0.0055784
|  |  |  | @ Cl=0.6, Cd= | 0.0058632
alpha (deg) | Cl | Cd | Cm | Cl/Cd
-18.5 | -0.68 | 0.14262 | -0.014 | -4.768
-18 | -0.735 | 0.13056 | -0.015 | -5.63
-17.5 | -0.788 | 0.1172 | -0.016 | -6.727
-17 | -0.843 | 0.10019 | -0.018 | -8.412
-16.5 | -0.909 | 0.07419 | -0.02 | -12.247
-16 | -0.978 | 0.04886 | -0.023 | -20.019
-15.5 | -1.007 | 0.04145 | -0.024 | -24.286
-15 | -1.028 | 0.03534 | -0.024 | -29.102
-14.5 | -1.044 | 0.0303 | -0.025 | -34.442
-14 | -1.053 | 0.02618 | -0.026 | -40.22
-13.5 | -1.055 | 0.0232 | -0.027 | -45.454
-13 | -1.051 | 0.0202 | -0.028 | -52.062
-12.5 | -1.04 | 0.01813 | -0.029 | -57.401
-12 | -1.023 | 0.01643 | -0.029 | -62.288
-11.5 | -1.001 | 0.01495 | -0.03 | -66.979
-11 | -0.971 | 0.01376 | -0.031 | -70.606
-10.5 | -0.938 | 0.01265 | -0.032 | -74.16
-10 | -0.9 | 0.01182 | -0.033 | -76.159
-9.5 | -0.86 | 0.01094 | -0.033 | -78.619
-9 | -0.817 | 0.00993 | -0.034 | -82.288
-8.5 | -0.773 | 0.00953 | -0.035 | -81.112
-8 | -0.72 | 0.00916 | -0.036 | -78.606
-7.5 | -0.664 | 0.0088 | -0.036 | -75.498
-7 | -0.607 | 0.00845 | -0.037 | -71.864
-6.5 | -0.549 | 0.0082 | -0.038 | -66.921
-6 | -0.489 | 0.00794 | -0.038 | -61.608
-5.5 | -0.428 | 0.00771 | -0.039 | -55.57
-5 | -0.367 | 0.00743 | -0.04 | -49.39
-4.5 | -0.305 | 0.00692 | -0.04 | -43.975
-4 | -0.242 | 0.00669 | -0.041 | -36.134
-3.5 | -0.179 | 0.00609 | -0.042 | -29.34
-3 | -0.115 | 0.00586 | -0.042 | -19.69
-2.5 | -0.052 | 0.00565 | -0.043 | -9.185
-2 | 0.012 | 0.00544 | -0.044 | 2.16
-1.5 | 0.076 | 0.00539 | -0.044 | 14.016
-1 | 0.139 | 0.00537 | -0.045 | 25.965
-0.5 | 0.203 | 0.00542 | -0.046 | 37.489
0 | 0.267 | 0.00547 | -0.046 | 48.825
0.5 | 0.331 | 0.00545 | -0.047 | 60.667
1 | 0.394 | 0.00557 | -0.048 | 70.754
1.5 | 0.458 | 0.00566 | -0.048 | 80.973
2 | 0.522 | 0.00575 | -0.049 | 90.758
2.5 | 0.583 | 0.00582 | -0.049 | 100.228
3 | 0.646 | 0.00598 | -0.05 | 108.021
3.5 | 0.709 | 0.00616 | -0.051 | 115.068
4 | 0.772 | 0.00651 | -0.051 | 118.612
4.5 | 0.834 | 0.00704 | -0.052 | 118.51
5 | 0.895 | 0.00754 | -0.053 | 118.792
5.5 | 0.95 | 0.00768 | -0.053 | 123.588
6 | 1.002 | 0.00919 | -0.053 | 109.124
6.5 | 1.055 | 0.01018 | -0.054 | 103.692
7 | 1.108 | 0.0109 | -0.054 | 101.66
7.5 | 1.157 | 0.01247 | -0.054 | 92.83
8 | 1.207 | 0.01312 | -0.055 | 92.002
8.5 | 1.253 | 0.01383 | -0.055 | 90.58
9 | 1.296 | 0.01468 | -0.056 | 88.291
9.5 | 1.336 | 0.01555 | -0.056 | 85.906
10 | 1.372 | 0.01648 | -0.057 | 83.282
10.5 | 1.404 | 0.01744 | -0.057 | 80.538
11 | 1.432 | 0.01858 | -0.058 | 77.073
11.5 | 1.454 | 0.01975 | -0.058 | 73.651
12 | 1.469 | 0.02108 | -0.058 | 69.666
12.5 | 1.475 | 0.02249 | -0.059 | 65.591
13 | 1.474 | 0.02406 | -0.059 | 61.25
13.5 | 1.466 | 0.02585 | -0.059 | 56.694
14 | 1.449 | 0.02795 | -0.06 | 51.854
14.5 | 1.425 | 0.03005 | -0.06 | 47.433
15 | 1.393 | 0.03261 | -0.06 | 42.729
15.5 | 1.354 | 0.03545 | -0.061 | 38.186
16 | 1.3 | 0.03875 | -0.061 | 33.541
16.5 | 1.238 | 0.0424 | -0.061 | 29.199
17 | 1.166 | 0.04879 | -0.061 | 23.892
17.5 | 1.084 | 0.05717 | -0.06 | 18.968

## 94. Re 7M Mach 0.25 (2)
BIGFOIL.COM POLAR EXPORT
NACA63-317 a=0.6
NACA63-317 a=0.6 |  |  |  | Cl Max: | 1.6367 | at alpha= | 19.5 | deg
XFOIL ncrit=9 |  |  |  | L/D Max: | 144.202 | at alpha= | 4 | deg
Re: | 7000000 |  |  | Cd Min: | 0.08635 | at alpha= | 20 | deg
Mach: | 0.25 |  |  | Cl=0 at alpha= | -2.1084 | deg
|  |  |  | @ Cl=0.1, Cd= | 0.0044801
|  |  |  | @ Cl=0.4, Cd= | 0.0044937
|  |  |  | @ Cl=0.6, Cd= | 0.0048048
alpha (deg) | Cl | Cd | Cm | Cl/Cd
-20 | -1.4082 | 0.06957 | -0.0608 | -20.2415
-18.5 | -1.4284 | 0.04716 | -0.0718 | -30.2884
-18 | -1.4309 | 0.04155 | -0.0728 | -34.438
-17.5 | -1.4279 | 0.03667 | -0.0732 | -38.9392
-17 | -1.4198 | 0.03248 | -0.073 | -43.7131
-16.5 | -1.4062 | 0.02891 | -0.0723 | -48.6406
-16 | -1.3993 | 0.02508 | -0.071 | -55.7935
-15.5 | -1.3854 | 0.02199 | -0.0692 | -63.0014
-15 | -1.3651 | 0.0196 | -0.0668 | -69.648
-14.5 | -1.343 | 0.01762 | -0.0639 | -76.2202
-14 | -1.3213 | 0.01601 | -0.06 | -82.5297
-13.5 | -1.3037 | 0.01486 | -0.0542 | -87.7322
-13 | -1.2665 | 0.01406 | -0.0506 | -90.0782
-12.5 | -1.2209 | 0.01327 | -0.0482 | -92.0045
-12 | -1.1735 | 0.01242 | -0.0461 | -94.4847
-11.5 | -1.1214 | 0.01175 | -0.0447 | -95.4383
-11 | -1.0665 | 0.01117 | -0.0436 | -95.479
-10.5 | -1.0101 | 0.01066 | -0.0428 | -94.7561
-10 | -0.9528 | 0.01019 | -0.0422 | -93.5034
-9.5 | -0.8955 | 0.00966 | -0.0417 | -92.7019
-9 | -0.8366 | 0.00924 | -0.0414 | -90.5411
-8.5 | -0.7769 | 0.00889 | -0.0414 | -87.3903
-8 | -0.7173 | 0.0085 | -0.0413 | -84.3882
-7.5 | -0.6571 | 0.00817 | -0.0414 | -80.4284
-7 | -0.5964 | 0.00787 | -0.0417 | -75.7814
-6.5 | -0.5357 | 0.00758 | -0.042 | -70.6728
-6 | -0.4746 | 0.0073 | -0.0424 | -65.0137
-5.5 | -0.4135 | 0.00705 | -0.0428 | -58.6525
-5 | -0.3524 | 0.00679 | -0.0433 | -51.8999
-4.5 | -0.2918 | 0.00643 | -0.0438 | -45.381
-4 | -0.2306 | 0.00615 | -0.0445 | -37.4959
-3.5 | -0.1695 | 0.00585 | -0.0451 | -28.9744
-3 | -0.1086 | 0.00548 | -0.0458 | -19.8175
-2.5 | -0.0477 | 0.00512 | -0.0466 | -9.3164
-2 | 0.0132 | 0.0047 | -0.0474 | 2.8085
-1.5 | 0.075 | 0.0045 | -0.0483 | 16.6667
-1 | 0.1377 | 0.00445 | -0.0492 | 30.9438
-0.5 | 0.2002 | 0.00442 | -0.0501 | 45.2941
0 | 0.2628 | 0.00441 | -0.0511 | 59.5918
0.5 | 0.3253 | 0.00443 | -0.052 | 73.4312
1 | 0.3878 | 0.00448 | -0.0529 | 86.5625
1.5 | 0.4502 | 0.00455 | -0.0538 | 98.9451
2 | 0.5126 | 0.0046 | -0.0546 | 111.4348
2.5 | 0.5745 | 0.00473 | -0.0554 | 121.4588
3 | 0.6359 | 0.00491 | -0.0562 | 129.5112
3.5 | 0.6975 | 0.00505 | -0.0569 | 138.1188
4 | 0.7585 | 0.00526 | -0.0575 | 144.2015
4.5 | 0.8153 | 0.00582 | -0.0576 | 140.0859
5 | 0.8684 | 0.00665 | -0.0571 | 130.5865
5.5 | 0.9217 | 0.00735 | -0.0566 | 125.4014
6 | 0.9742 | 0.00802 | -0.0559 | 121.4713
7 | 1.0755 | 0.00931 | -0.0537 | 115.5209
7.5 | 1.1224 | 0.00999 | -0.0519 | 112.3524
8 | 1.1655 | 0.01071 | -0.0495 | 108.8235
8.5 | 1.2018 | 0.01136 | -0.0459 | 105.7923
9 | 1.2249 | 0.01213 | -0.0402 | 100.981
9.5 | 1.2549 | 0.01303 | -0.0362 | 96.3085
10 | 1.2843 | 0.01414 | -0.0325 | 90.8274
10.5 | 1.3159 | 0.01529 | -0.0294 | 86.0628
11 | 1.3433 | 0.01666 | -0.0259 | 80.6303
11.5 | 1.3765 | 0.01787 | -0.0236 | 77.0285
12 | 1.4018 | 0.01981 | -0.0207 | 70.7622
12.5 | 1.4306 | 0.02164 | -0.0183 | 66.1091
13 | 1.4564 | 0.02376 | -0.0159 | 61.2963
13.5 | 1.4781 | 0.02625 | -0.0135 | 56.3086
14 | 1.5021 | 0.02877 | -0.0115 | 52.2106
14.5 | 1.5237 | 0.03162 | -0.0097 | 48.1879
15 | 1.5412 | 0.03494 | -0.0081 | 44.1099
15.5 | 1.5595 | 0.03836 | -0.0067 | 40.6543
16 | 1.5782 | 0.04189 | -0.0056 | 37.6749
16.5 | 1.5941 | 0.04585 | -0.0048 | 34.7677
17 | 1.6037 | 0.05056 | -0.0043 | 31.7188
17.5 | 1.613 | 0.05553 | -0.0042 | 29.0474
18 | 1.6226 | 0.0606 | -0.0044 | 26.7756
18.5 | 1.6321 | 0.06594 | -0.005 | 24.7513
19 | 1.6353 | 0.07218 | -0.0061 | 22.6559
19.5 | 1.6367 | 0.07887 | -0.0078 | 20.7519
20 | 1.6334 | 0.08635 | -0.01 | 18.916

## 95. Re 7M Mach 0.50 (1)
BIGFOIL.COM POLAR EXPORT
NACA63-317 a=0.6
NACA63-317 a=0.6 |  |  |  | Cl Max: | 1.323 | at alpha= | 9 | deg
JavaFoil+Calcfoil stall+Eppler ext transition |  |  |  | L/D Max: | 114.717 | at alpha= | 3.5 | deg
Re: | 7000000 |  |  | Cd Min: | 0.00559 | at alpha= | -1.5 | deg
Mach: | 0.5 |  |  | Cl=0 at alpha= | -2.0915 | deg
|  |  |  | @ Cl=0.1, Cd= | 0.0055944
|  |  |  | @ Cl=0.4, Cd= | 0.005788
|  |  |  | @ Cl=0.6, Cd= | 0.0061925
alpha (deg) | Cl | Cd | Cm | Cl/Cd
-20 | -1.014 | 0.15119 | -0.015 | -6.706
-19.5 | -0.984 | 0.14561 | -0.015 | -6.756
-19 | -0.96 | 0.15052 | -0.016 | -6.38
-18.5 | -0.934 | 0.14038 | -0.016 | -6.652
-18 | -0.902 | 0.13583 | -0.016 | -6.639
-17.5 | -0.871 | 0.13018 | -0.016 | -6.691
-17 | -0.843 | 0.12605 | -0.016 | -6.688
-16.5 | -0.82 | 0.125 | -0.017 | -6.557
-16 | -0.789 | 0.11877 | -0.017 | -6.644
-15.5 | -0.759 | 0.11259 | -0.017 | -6.738
-15 | -0.73 | 0.10868 | -0.017 | -6.717
-14.5 | -0.706 | 0.1064 | -0.018 | -6.631
-14 | -0.674 | 0.10397 | -0.017 | -6.486
-13.5 | -0.647 | 0.0945 | -0.018 | -6.844
-13 | -0.62 | 0.0867 | -0.018 | -7.148
-12.5 | -0.59 | 0.09165 | -0.018 | -6.434
-12 | -0.562 | 0.08351 | -0.018 | -6.729
-11.5 | -0.536 | 0.07467 | -0.02 | -7.184
-11 | -0.56 | 0.0346 | -0.031 | -16.193
-10.5 | -0.476 | 0.07467 | -0.018 | -6.374
-10 | -0.453 | 0.06357 | -0.022 | -7.123
-9.5 | -0.694 | 0.01984 | -0.035 | -34.956
-9 | -0.762 | 0.01567 | -0.037 | -48.629
-8.5 | -0.761 | 0.01374 | -0.038 | -55.372
-8 | -0.736 | 0.0123 | -0.039 | -59.855
-7.5 | -0.698 | 0.01121 | -0.04 | -62.267
-7 | -0.65 | 0.01034 | -0.041 | -62.914
-6.5 | -0.597 | 0.00943 | -0.042 | -63.374
-6 | -0.539 | 0.00899 | -0.043 | -59.971
-5.5 | -0.475 | 0.00859 | -0.044 | -55.236
-5 | -0.408 | 0.0082 | -0.044 | -49.68
-4.5 | -0.339 | 0.00783 | -0.045 | -43.274
-4 | -0.27 | 0.00723 | -0.046 | -37.29
-3.5 | -0.199 | 0.00676 | -0.047 | -29.514
-3 | -0.129 | 0.0062 | -0.047 | -20.786
-2.5 | -0.058 | 0.00595 | -0.048 | -9.741
-2 | 0.013 | 0.00567 | -0.049 | 2.317
-1.5 | 0.084 | 0.00559 | -0.049 | 15.102
-1 | 0.156 | 0.00561 | -0.05 | 27.77
-0.5 | 0.227 | 0.00564 | -0.051 | 40.282
0 | 0.298 | 0.00574 | -0.052 | 52.015
0.5 | 0.37 | 0.00575 | -0.052 | 64.312
1 | 0.441 | 0.00584 | -0.053 | 75.451
1.5 | 0.512 | 0.00603 | -0.054 | 84.881
2 | 0.583 | 0.00614 | -0.055 | 94.987
2.5 | 0.651 | 0.00635 | -0.055 | 102.519
3 | 0.721 | 0.00653 | -0.056 | 110.427
3.5 | 0.791 | 0.0069 | -0.057 | 114.717
4 | 0.852 | 0.00763 | -0.057 | 111.704
4.5 | 0.916 | 0.00838 | -0.057 | 109.287
5 | 0.979 | 0.00913 | -0.058 | 107.223
5.5 | 1.039 | 0.01036 | -0.058 | 100.274
6 | 1.095 | 0.01193 | -0.059 | 91.81
6.5 | 1.151 | 0.01298 | -0.059 | 88.643
7 | 1.2 | 0.01513 | -0.059 | 79.327
7.5 | 1.248 | 0.01621 | -0.06 | 76.949
8 | 1.288 | 0.01746 | -0.06 | 73.799
8.5 | 1.314 | 0.01893 | -0.061 | 69.434
9 | 1.323 | 0.02051 | -0.061 | 64.516
9.5 | 1.3 | 0.02252 | -0.062 | 57.723
10 | 1.202 | 0.02534 | -0.062 | 47.411
10.5 | 0.821 | 0.03209 | -0.062 | 25.593
11 | 0.856 | 0.03173 | -0.062 | 26.986
11.5 | 0.77 | 0.08183 | -0.04 | 9.412
12 | 0.917 | 0.03434 | -0.063 | 26.715
12.5 | 0.939 | 0.04048 | -0.063 | 23.2
13 | 0.954 | 0.04948 | -0.062 | 19.284
13.5 | 0.874 | 0.09929 | -0.038 | 8.803
14 | 1.013 | 0.05342 | -0.063 | 18.958

## 96. Re 7M Mach 0.50 (2)
BIGFOIL.COM POLAR EXPORT
NACA63-317 a=0.6
NACA63-317 a=0.6 |  |  |  | Cl Max: | 1.4237 | at alpha= | 13.5 | deg
XFOIL ncrit=9 |  |  |  | L/D Max: | 154.579 | at alpha= | 4 | deg
Re: | 7000000 |  |  | Cd Min: | 0.17607 | at alpha= | 18.5 | deg
Mach: | 0.5 |  |  | Cl=0 at alpha= | -2.1145 | deg
|  |  |  | @ Cl=0.1, Cd= | 0.0046931
|  |  |  | @ Cl=0.4, Cd= | 0.0046816
|  |  |  | @ Cl=0.6, Cd= | 0.0048881
alpha (deg) | Cl | Cd | Cm | Cl/Cd
-14.5 | -0.7889 | 0.09429 | -0.0549 | -8.3667
-14 | -0.809 | 0.08242 | -0.0632 | -9.8156
-13.5 | -0.8314 | 0.07084 | -0.0712 | -11.7363
-13 | -0.8545 | 0.06003 | -0.0783 | -14.2345
-12.5 | -0.8794 | 0.05015 | -0.084 | -17.5354
-12 | -0.907 | 0.04123 | -0.0879 | -21.9985
-11.5 | -0.9354 | 0.0334 | -0.0896 | -28.006
-11 | -0.9594 | 0.02671 | -0.0891 | -35.9191
-10.5 | -0.9783 | 0.02094 | -0.0865 | -46.7192
-10 | -0.9867 | 0.01647 | -0.0819 | -59.9089
-9.5 | -0.9923 | 0.01375 | -0.0733 | -72.1673
-9 | -0.9598 | 0.01209 | -0.0663 | -79.3879
-8.5 | -0.9025 | 0.01096 | -0.0621 | -82.3449
-8 | -0.8363 | 0.01014 | -0.059 | -82.4753
-7.5 | -0.7665 | 0.00951 | -0.0568 | -80.5994
-7 | -0.6958 | 0.00895 | -0.055 | -77.743
-6.5 | -0.6241 | 0.00849 | -0.0538 | -73.51
-6 | -0.5517 | 0.0081 | -0.053 | -68.1111
-5.5 | -0.4795 | 0.00775 | -0.0524 | -61.871
-5 | -0.4075 | 0.00744 | -0.0522 | -54.7715
-4.5 | -0.3356 | 0.0071 | -0.0521 | -47.2676
-4 | -0.2653 | 0.00667 | -0.0522 | -39.7751
-3.5 | -0.1943 | 0.00631 | -0.0525 | -30.7924
-3 | -0.1237 | 0.00591 | -0.053 | -20.9306
-2 | 0.016 | 0.00491 | -0.0543 | 3.2587
-1.5 | 0.0875 | 0.0047 | -0.0551 | 18.617
-1 | 0.1602 | 0.00466 | -0.0561 | 34.3777
-0.5 | 0.2325 | 0.00463 | -0.0571 | 50.216
0 | 0.305 | 0.00462 | -0.0581 | 66.0173
0.5 | 0.3777 | 0.00466 | -0.0591 | 81.0515
1 | 0.4499 | 0.00473 | -0.0601 | 95.1163
1.5 | 0.5225 | 0.00478 | -0.061 | 109.3096
2 | 0.5951 | 0.00488 | -0.0619 | 121.9467
2.5 | 0.6674 | 0.005 | -0.0626 | 133.48
3 | 0.7393 | 0.00519 | -0.0632 | 142.447
3.5 | 0.8104 | 0.00542 | -0.0635 | 149.5203
4 | 0.8811 | 0.0057 | -0.0636 | 154.5789
4.5 | 0.9459 | 0.00631 | -0.0628 | 149.9049
5 | 0.9972 | 0.00746 | -0.06 | 133.6729
5.5 | 1.0451 | 0.00852 | -0.0564 | 122.6643
6 | 1.0858 | 0.00952 | -0.0516 | 114.0546
6.5 | 1.0998 | 0.01072 | -0.0427 | 102.5933
7 | 1.1232 | 0.01237 | -0.0365 | 90.8003
7.5 | 1.1434 | 0.0145 | -0.0306 | 78.8552
8 | 1.1645 | 0.01687 | -0.0254 | 69.0279
9 | 1.2262 | 0.02122 | -0.0174 | 57.7851
9.5 | 1.2558 | 0.02363 | -0.0136 | 53.1443
10 | 1.2858 | 0.0262 | -0.01 | 49.0763
10.5 | 1.3124 | 0.0292 | -0.0066 | 44.9452
11 | 1.3401 | 0.03225 | -0.0033 | 41.5535
12 | 1.3918 | 0.03987 | 0.0011 | 34.9085
12.5 | 1.4115 | 0.04434 | 0.0034 | 31.8336
13 | 1.4219 | 0.04987 | 0.0052 | 28.5121
13.5 | 1.4237 | 0.05639 | 0.0063 | 25.2474
14 | 1.4107 | 0.06463 | 0.006 | 21.8273
14.5 | 1.3902 | 0.07414 | 0.0042 | 18.751
15 | 1.3644 | 0.08492 | 0.0008 | 16.0669
15.5 | 1.3378 | 0.09653 | -0.0041 | 13.8589
16 | 1.311 | 0.10887 | -0.0103 | 12.0419
16.5 | 1.2825 | 0.12207 | -0.0179 | 10.5063
17 | 1.2549 | 0.1358 | -0.0266 | 9.2408
17.5 | 1.2324 | 0.14923 | -0.0355 | 8.2584
18 | 1.2124 | 0.16274 | -0.0449 | 7.4499
18.5 | 1.1962 | 0.17607 | -0.0544 | 6.7939

## 97. Re 8M Mach 0.00 (1)
BIGFOIL.COM POLAR EXPORT
NACA63-317 a=0.6
NACA63-317 a=0.6 |  |  |  | Cl Max: | 1.543 | at alpha= | 14.5 | deg
JavaFoil+Calcfoil stall+Eppler ext transition |  |  |  | L/D Max: | 119.663 | at alpha= | 5 | deg
Re: | 8000000 |  |  | Cd Min: | 0.0053 | at alpha= | -1.5 | deg
Mach: | 0 |  |  | Cl=0 at alpha= | -2.0902 | deg
|  |  |  | @ Cl=0.1, Cd= | 0.0053087
|  |  |  | @ Cl=0.4, Cd= | 0.0054907
|  |  |  | @ Cl=0.6, Cd= | 0.0057703
alpha (deg) | Cl | Cd | Cm | Cl/Cd
-20 | -0.992 | 0.10142 | -0.016 | -9.776
-19.5 | -1.03 | 0.08165 | -0.018 | -12.615
-19 | -1.063 | 0.06728 | -0.019 | -15.806
-18.5 | -1.091 | 0.05749 | -0.02 | -18.97
-18 | -1.115 | 0.0493 | -0.02 | -22.611
-17.5 | -1.134 | 0.04297 | -0.021 | -26.393
-17 | -1.15 | 0.03761 | -0.022 | -30.583
-16.5 | -1.16 | 0.0339 | -0.022 | -34.232
-16 | -1.167 | 0.03076 | -0.023 | -37.926
-15.5 | -1.168 | 0.02645 | -0.024 | -44.135
-15 | -1.161 | 0.02377 | -0.025 | -48.848
-14.5 | -1.151 | 0.02146 | -0.025 | -53.64
-14 | -1.138 | 0.01915 | -0.026 | -59.447
-13.5 | -1.12 | 0.01772 | -0.027 | -63.195
-13 | -1.1 | 0.0158 | -0.028 | -69.643
-12.5 | -1.075 | 0.01452 | -0.028 | -74.042
-12 | -1.047 | 0.01342 | -0.029 | -78.014
-11.5 | -1.015 | 0.01263 | -0.03 | -80.346
-11 | -0.978 | 0.01183 | -0.03 | -82.671
-10.5 | -0.939 | 0.01109 | -0.031 | -84.67
-10 | -0.899 | 0.00954 | -0.032 | -94.202
-9.5 | -0.858 | 0.00968 | -0.033 | -88.648
-9 | -0.808 | 0.00919 | -0.033 | -87.874
-8.5 | -0.756 | 0.00883 | -0.034 | -85.622
-8 | -0.702 | 0.00859 | -0.035 | -81.719
-7.5 | -0.647 | 0.0083 | -0.035 | -77.882
-7 | -0.59 | 0.00804 | -0.036 | -73.439
-6.5 | -0.533 | 0.00782 | -0.037 | -68.118
-6 | -0.475 | 0.00761 | -0.037 | -62.327
-5.5 | -0.415 | 0.00741 | -0.038 | -56.04
-5 | -0.356 | 0.0072 | -0.038 | -49.403
-4.5 | -0.295 | 0.00673 | -0.039 | -43.858
-4 | -0.234 | 0.00651 | -0.04 | -35.962
-3.5 | -0.173 | 0.00612 | -0.04 | -28.279
-3 | -0.112 | 0.00578 | -0.041 | -19.352
-2.5 | -0.05 | 0.0056 | -0.042 | -8.97
-2 | 0.011 | 0.00541 | -0.042 | 2.104
-1.5 | 0.073 | 0.0053 | -0.043 | 13.789
-1 | 0.135 | 0.00532 | -0.044 | 25.334
-0.5 | 0.197 | 0.00532 | -0.044 | 36.945
0 | 0.258 | 0.00533 | -0.045 | 48.473
0.5 | 0.32 | 0.00539 | -0.045 | 59.338
1 | 0.382 | 0.00547 | -0.046 | 69.743
1.5 | 0.443 | 0.00554 | -0.047 | 79.988
2 | 0.505 | 0.00563 | -0.047 | 89.648
2.5 | 0.565 | 0.00569 | -0.048 | 99.178
3 | 0.626 | 0.00583 | -0.049 | 107.371
3.5 | 0.687 | 0.00607 | -0.049 | 113.223
4 | 0.748 | 0.00653 | -0.05 | 114.543
4.5 | 0.808 | 0.00687 | -0.05 | 117.612
5 | 0.868 | 0.00725 | -0.051 | 119.663
5.5 | 0.927 | 0.00785 | -0.052 | 118.101
6 | 0.977 | 0.00879 | -0.052 | 111.128
6.5 | 1.029 | 0.00947 | -0.052 | 108.666
7 | 1.081 | 0.01008 | -0.053 | 107.335
7.5 | 1.133 | 0.01067 | -0.053 | 106.161
8 | 1.18 | 0.01196 | -0.053 | 98.696
8.5 | 1.228 | 0.01255 | -0.054 | 97.813
9 | 1.272 | 0.01323 | -0.054 | 96.168
9.5 | 1.315 | 0.01395 | -0.055 | 94.299
10 | 1.355 | 0.01468 | -0.055 | 92.29
10.5 | 1.392 | 0.01548 | -0.056 | 89.905
11 | 1.426 | 0.01639 | -0.056 | 87.021
11.5 | 1.457 | 0.01729 | -0.056 | 84.27
12 | 1.483 | 0.01832 | -0.057 | 80.926
12.5 | 1.503 | 0.01943 | -0.057 | 77.362
13 | 1.52 | 0.0206 | -0.058 | 73.772
13.5 | 1.532 | 0.02186 | -0.058 | 70.071
14 | 1.54 | 0.02319 | -0.058 | 66.403
14.5 | 1.543 | 0.0247 | -0.059 | 62.455
15 | 1.542 | 0.02638 | -0.059 | 58.44
15.5 | 1.536 | 0.0282 | -0.059 | 54.487
16 | 1.523 | 0.03008 | -0.06 | 50.615
16.5 | 1.505 | 0.0321 | -0.06 | 46.894
17 | 1.483 | 0.0346 | -0.06 | 42.866
17.5 | 1.458 | 0.037 | -0.06 | 39.408
18 | 1.43 | 0.0398 | -0.061 | 35.928
18.5 | 1.398 | 0.04325 | -0.061 | 32.33
19 | 1.364 | 0.04699 | -0.061 | 29.024
19.5 | 1.326 | 0.052 | -0.061 | 25.504

## 98. Re 8M Mach 0.00 (2)
BIGFOIL.COM POLAR EXPORT
NACA63-317 a=0.6
NACA63-317 a=0.6 |  |  |  | Cl Max: | 1.7131 | at alpha= | 20 | deg
XFOIL ncrit=9 |  |  |  | L/D Max: | 141.068 | at alpha= | 4 | deg
Re: | 8000000 |  |  | Cd Min: | 0.06016 | at alpha= | 20 | deg
Mach: | 0 |  |  | Cl=0 at alpha= | -2.1099 | deg
|  |  |  | @ Cl=0.1, Cd= | 0.0043713
|  |  |  | @ Cl=0.4, Cd= | 0.0043781
|  |  |  | @ Cl=0.6, Cd= | 0.0047525
alpha (deg) | Cl | Cd | Cm | Cl/Cd
-20 | -1.5702 | 0.03678 | -0.06 | -42.6917
-19.5 | -1.5635 | 0.0328 | -0.0604 | -47.6677
-19 | -1.5414 | 0.02948 | -0.0621 | -52.2863
-18.5 | -1.5334 | 0.02679 | -0.0602 | -57.2378
-18 | -1.5181 | 0.02416 | -0.0592 | -62.8353
-17.5 | -1.5 | 0.02187 | -0.0579 | -68.5871
-17 | -1.4825 | 0.01974 | -0.0561 | -75.1013
-16.5 | -1.4646 | 0.01789 | -0.0536 | -81.867
-16 | -1.4459 | 0.01639 | -0.0505 | -88.2184
-15.5 | -1.4315 | 0.0152 | -0.0457 | -94.1776
-15 | -1.4059 | 0.01445 | -0.0416 | -97.2941
-14.5 | -1.3651 | 0.01379 | -0.04 | -98.992
-14 | -1.3208 | 0.0132 | -0.0388 | -100.0606
-13.5 | -1.2738 | 0.01265 | -0.0379 | -100.6957
-13 | -1.2271 | 0.01199 | -0.037 | -102.3436
-12.5 | -1.1778 | 0.01142 | -0.0365 | -103.1349
-12 | -1.1266 | 0.01093 | -0.0362 | -103.0741
-11.5 | -1.074 | 0.0105 | -0.0361 | -102.2857
-11 | -1.0202 | 0.0101 | -0.0361 | -101.0099
-10.5 | -0.966 | 0.00971 | -0.0362 | -99.4851
-10 | -0.9117 | 0.00928 | -0.0362 | -98.2435
-9.5 | -0.8562 | 0.00891 | -0.0365 | -96.0943
-9 | -0.8 | 0.00862 | -0.0368 | -92.8074
-8.5 | -0.7434 | 0.00829 | -0.0372 | -89.6743
-8 | -0.6867 | 0.00798 | -0.0376 | -86.0526
-7.5 | -0.6291 | 0.00773 | -0.0381 | -81.3842
-7 | -0.5716 | 0.00744 | -0.0386 | -76.828
-6.5 | -0.5135 | 0.00722 | -0.0392 | -71.1219
-6 | -0.4554 | 0.00698 | -0.0398 | -65.2436
-5.5 | -0.397 | 0.00674 | -0.0405 | -58.9021
-4.5 | -0.2804 | 0.0062 | -0.0418 | -45.2258
-4 | -0.2218 | 0.00594 | -0.0425 | -37.3401
-3.5 | -0.1631 | 0.00569 | -0.0432 | -28.6643
-3 | -0.1044 | 0.00535 | -0.044 | -19.514
-2.5 | -0.0458 | 0.00505 | -0.0448 | -9.0693
-2 | 0.0129 | 0.00465 | -0.0457 | 2.7742
-1.5 | 0.0719 | 0.00439 | -0.0465 | 16.3781
-1 | 0.132 | 0.00435 | -0.0474 | 30.3448
-0.5 | 0.1921 | 0.00432 | -0.0483 | 44.4676
0.5 | 0.3119 | 0.00431 | -0.0501 | 72.3666
1 | 0.372 | 0.00435 | -0.051 | 85.5172
1.5 | 0.4318 | 0.00441 | -0.0519 | 97.9138
2 | 0.4913 | 0.00449 | -0.0527 | 109.4209
2.5 | 0.5507 | 0.00461 | -0.0535 | 119.4577
3 | 0.6095 | 0.00478 | -0.0543 | 127.5105
3.5 | 0.6682 | 0.00495 | -0.055 | 134.9899
4 | 0.7265 | 0.00515 | -0.0557 | 141.068
4.5 | 0.7794 | 0.00588 | -0.0558 | 132.551
5 | 0.8329 | 0.00649 | -0.0558 | 128.3359
5.5 | 0.8857 | 0.00707 | -0.0558 | 125.2758
6 | 0.9378 | 0.00764 | -0.0556 | 122.7487
6.5 | 0.9889 | 0.00823 | -0.0552 | 120.158
7 | 1.0398 | 0.00874 | -0.0548 | 118.9703
7.5 | 1.0894 | 0.00928 | -0.0542 | 117.3922
8.5 | 1.1833 | 0.0104 | -0.0521 | 113.7788
9 | 1.2286 | 0.01089 | -0.0508 | 112.8191
10 | 1.3009 | 0.01192 | -0.0449 | 109.1359
10.5 | 1.327 | 0.01258 | -0.0406 | 105.4849
11 | 1.3531 | 0.01349 | -0.0368 | 100.3039
11.5 | 1.382 | 0.01436 | -0.0337 | 96.2396
13 | 1.4671 | 0.01809 | -0.0262 | 81.1001
13.5 | 1.4919 | 0.01979 | -0.0239 | 75.3866
14 | 1.5169 | 0.02157 | -0.0218 | 70.3245
14.5 | 1.542 | 0.02341 | -0.0199 | 65.8693
15 | 1.5641 | 0.02555 | -0.0181 | 61.2172
15.5 | 1.5828 | 0.02805 | -0.0163 | 56.4278
16 | 1.6018 | 0.03069 | -0.0148 | 52.1929
16.5 | 1.6218 | 0.03336 | -0.0137 | 48.6151
17 | 1.6401 | 0.03631 | -0.0127 | 45.1694
17.5 | 1.6562 | 0.03955 | -0.0119 | 41.8761
18 | 1.669 | 0.04324 | -0.0112 | 38.5985
18.5 | 1.6807 | 0.04718 | -0.0109 | 35.6231
19 | 1.6919 | 0.05133 | -0.0108 | 32.9612
19.5 | 1.703 | 0.05563 | -0.011 | 30.613
20 | 1.7131 | 0.06016 | -0.0115 | 28.4757

## 99. Re 8M Mach 0.10 (1)
BIGFOIL.COM POLAR EXPORT
NACA63-317 a=0.6
NACA63-317 a=0.6 |  |  |  | Cl Max: | 1.531 | at alpha= | 14.5 | deg
JavaFoil+Calcfoil stall+Eppler ext transition |  |  |  | L/D Max: | 118.634 | at alpha= | 5 | deg
Re: | 8000000 |  |  | Cd Min: | 0.0053 | at alpha= | -1.5 | deg
Mach: | 0.1 |  |  | Cl=0 at alpha= | -2.0887 | deg
|  |  |  | @ Cl=0.1, Cd= | 0.0053126
|  |  |  | @ Cl=0.4, Cd= | 0.0054981
|  |  |  | @ Cl=0.6, Cd= | 0.0058072
alpha (deg) | Cl | Cd | Cm | Cl/Cd
-20 | -0.933 | 0.11587 | -0.016 | -8.048
-19.5 | -0.973 | 0.09479 | -0.017 | -10.268
-19 | -1.01 | 0.07936 | -0.018 | -12.722
-18.5 | -1.04 | 0.06836 | -0.019 | -15.221
-18 | -1.074 | 0.05534 | -0.02 | -19.414
-17.5 | -1.101 | 0.04652 | -0.021 | -23.673
-17 | -1.122 | 0.04026 | -0.022 | -27.876
-16.5 | -1.137 | 0.03564 | -0.022 | -31.911
-16 | -1.147 | 0.03248 | -0.023 | -35.308
-15.5 | -1.149 | 0.02833 | -0.024 | -40.575
-15 | -1.148 | 0.02477 | -0.025 | -46.328
-14.5 | -1.14 | 0.02227 | -0.025 | -51.2
-14 | -1.13 | 0.01978 | -0.026 | -57.125
-13.5 | -1.113 | 0.01827 | -0.027 | -60.919
-13 | -1.095 | 0.01641 | -0.028 | -66.706
-12.5 | -1.072 | 0.01487 | -0.028 | -72.097
-12 | -1.045 | 0.01371 | -0.029 | -76.201
-11.5 | -1.014 | 0.01288 | -0.03 | -78.728
-11 | -0.978 | 0.01204 | -0.031 | -81.267
-10.5 | -0.94 | 0.01124 | -0.031 | -83.581
-10 | -0.9 | 0.01053 | -0.032 | -85.468
-9.5 | -0.861 | 0.00974 | -0.033 | -88.435
-9 | -0.811 | 0.00932 | -0.034 | -86.971
-8.5 | -0.759 | 0.00896 | -0.034 | -84.668
-8 | -0.705 | 0.00862 | -0.035 | -81.797
-7.5 | -0.65 | 0.00833 | -0.036 | -78.01
-7 | -0.593 | 0.0081 | -0.036 | -73.189
-6.5 | -0.535 | 0.00784 | -0.037 | -68.276
-6 | -0.477 | 0.00764 | -0.037 | -62.377
-5.5 | -0.417 | 0.00742 | -0.038 | -56.267
-5 | -0.357 | 0.0072 | -0.039 | -49.617
-4.5 | -0.297 | 0.00674 | -0.039 | -44.025
-4 | -0.235 | 0.00652 | -0.04 | -36.121
-3.5 | -0.174 | 0.00613 | -0.041 | -28.394
-3 | -0.112 | 0.00581 | -0.041 | -19.353
-2.5 | -0.051 | 0.0056 | -0.042 | -9.015
-2 | 0.011 | 0.00541 | -0.042 | 2.115
-1.5 | 0.074 | 0.0053 | -0.043 | 13.857
-1 | 0.136 | 0.00533 | -0.044 | 25.46
-0.5 | 0.198 | 0.00533 | -0.044 | 37.102
0 | 0.26 | 0.00533 | -0.045 | 48.721
0.5 | 0.322 | 0.00539 | -0.046 | 59.636
1 | 0.384 | 0.00548 | -0.046 | 70.086
1.5 | 0.446 | 0.00555 | -0.047 | 80.348
2 | 0.508 | 0.00564 | -0.048 | 90.084
2.5 | 0.568 | 0.00576 | -0.048 | 98.554
3 | 0.629 | 0.00585 | -0.049 | 107.516
3.5 | 0.69 | 0.00612 | -0.049 | 112.833
4 | 0.751 | 0.00653 | -0.05 | 114.96
4.5 | 0.812 | 0.00693 | -0.051 | 117.083
5 | 0.872 | 0.00735 | -0.051 | 118.634
5.5 | 0.931 | 0.00795 | -0.052 | 117.182
6 | 0.981 | 0.00887 | -0.052 | 110.639
6.5 | 1.033 | 0.00957 | -0.052 | 107.931
7 | 1.086 | 0.01017 | -0.053 | 106.767
7.5 | 1.135 | 0.01153 | -0.053 | 98.45
8 | 1.185 | 0.01208 | -0.054 | 98.06
8.5 | 1.232 | 0.01271 | -0.054 | 96.949
9 | 1.277 | 0.01338 | -0.055 | 95.386
9.5 | 1.319 | 0.01412 | -0.055 | 93.429
10 | 1.358 | 0.01489 | -0.055 | 91.229
10.5 | 1.395 | 0.01575 | -0.056 | 88.558
11 | 1.428 | 0.01663 | -0.056 | 85.889
11.5 | 1.458 | 0.01763 | -0.057 | 82.712
12 | 1.483 | 0.01863 | -0.057 | 79.595
12.5 | 1.501 | 0.01976 | -0.058 | 75.969
13 | 1.516 | 0.02098 | -0.058 | 72.271
13.5 | 1.525 | 0.02229 | -0.058 | 68.432
14 | 1.53 | 0.02376 | -0.059 | 64.416
14.5 | 1.531 | 0.02541 | -0.059 | 60.228
15 | 1.526 | 0.02725 | -0.059 | 56.008
15.5 | 1.517 | 0.02901 | -0.06 | 52.307
16 | 1.5 | 0.03086 | -0.06 | 48.596
16.5 | 1.477 | 0.03331 | -0.06 | 44.346
17 | 1.451 | 0.03569 | -0.06 | 40.656
17.5 | 1.42 | 0.03866 | -0.061 | 36.736
18 | 1.387 | 0.04177 | -0.061 | 33.197
18.5 | 1.349 | 0.04558 | -0.061 | 29.608
19 | 1.31 | 0.04992 | -0.061 | 26.235
19.5 | 1.269 | 0.054 | -0.061 | 23.498

## 100. Re 8M Mach 0.10 (2)
BIGFOIL.COM POLAR EXPORT
NACA63-317 a=0.6
NACA63-317 a=0.6 |  |  |  | Cl Max: | 1.7055 | at alpha= | 20 | deg
XFOIL ncrit=9 |  |  |  | L/D Max: | 141.725 | at alpha= | 4 | deg
Re: | 8000000 |  |  | Cd Min: | 0.06351 | at alpha= | 20 | deg
Mach: | 0.1 |  |  | Cl=0 at alpha= | -2.1102 | deg
|  |  |  | @ Cl=0.1, Cd= | 0.0043763
|  |  |  | @ Cl=0.4, Cd= | 0.0043855
|  |  |  | @ Cl=0.6, Cd= | 0.004751
alpha (deg) | Cl | Cd | Cm | Cl/Cd
-19 | -1.5397 | 0.03192 | -0.0633 | -48.2362
-18.5 | -1.5271 | 0.02886 | -0.0629 | -52.9141
-18 | -1.5137 | 0.0259 | -0.062 | -58.444
-17.5 | -1.4967 | 0.02334 | -0.0609 | -64.126
-17 | -1.4771 | 0.02112 | -0.0594 | -69.9384
-16.5 | -1.4597 | 0.019 | -0.0572 | -76.8263
-16 | -1.4412 | 0.01723 | -0.0544 | -83.6448
-15.5 | -1.4247 | 0.01577 | -0.0505 | -90.3424
-15 | -1.4096 | 0.01482 | -0.0449 | -95.1147
-14.5 | -1.3723 | 0.0141 | -0.0425 | -97.3262
-14 | -1.3292 | 0.01345 | -0.0409 | -98.8253
-13.5 | -1.2826 | 0.01287 | -0.0398 | -99.6581
-13 | -1.2352 | 0.01224 | -0.0388 | -100.915
-12.5 | -1.1862 | 0.01162 | -0.038 | -102.0826
-12 | -1.1351 | 0.01108 | -0.0375 | -102.4458
-11.5 | -1.0822 | 0.01062 | -0.0372 | -101.9021
-11 | -1.0281 | 0.0102 | -0.0371 | -100.7941
-10.5 | -0.9731 | 0.00983 | -0.0371 | -98.9929
-10 | -0.9184 | 0.00937 | -0.0371 | -98.0149
-9.5 | -0.8626 | 0.00898 | -0.0372 | -96.0579
-9 | -0.8059 | 0.00867 | -0.0375 | -92.9527
-8.5 | -0.7487 | 0.00836 | -0.0378 | -89.5574
-8 | -0.6916 | 0.00802 | -0.0381 | -86.2344
-7.5 | -0.6336 | 0.00776 | -0.0386 | -81.6495
-7 | -0.5756 | 0.00748 | -0.0391 | -76.9519
-6.5 | -0.517 | 0.00725 | -0.0396 | -71.3103
-6 | -0.4585 | 0.007 | -0.0402 | -65.5
-5.5 | -0.3996 | 0.00676 | -0.0408 | -59.1124
-5 | -0.3409 | 0.00652 | -0.0414 | -52.2853
-4.5 | -0.2822 | 0.00622 | -0.0421 | -45.3698
-4 | -0.2232 | 0.00596 | -0.0428 | -37.4497
-3.5 | -0.1641 | 0.00571 | -0.0435 | -28.7391
-3 | -0.1051 | 0.00536 | -0.0443 | -19.6082
-2.5 | -0.046 | 0.00506 | -0.0451 | -9.0909
-2 | 0.013 | 0.00466 | -0.0459 | 2.7897
-1.5 | 0.0724 | 0.00439 | -0.0468 | 16.492
-1 | 0.1329 | 0.00436 | -0.0477 | 30.4817
-0.5 | 0.1934 | 0.00432 | -0.0486 | 44.7685
0 | 0.2536 | 0.00431 | -0.0495 | 58.8399
0.5 | 0.3139 | 0.00432 | -0.0504 | 72.662
1 | 0.3744 | 0.00436 | -0.0513 | 85.8716
1.5 | 0.4346 | 0.00442 | -0.0522 | 98.3258
2 | 0.4946 | 0.0045 | -0.053 | 109.9111
2.5 | 0.5543 | 0.00462 | -0.0538 | 119.9784
3 | 0.6136 | 0.00479 | -0.0546 | 128.1002
3.5 | 0.6727 | 0.00496 | -0.0553 | 135.625
4 | 0.7313 | 0.00516 | -0.056 | 141.7248
4.5 | 0.7846 | 0.00589 | -0.056 | 133.2088
5.5 | 0.8912 | 0.00711 | -0.0559 | 125.3446
6 | 0.9435 | 0.0077 | -0.0556 | 122.5325
6.5 | 0.9948 | 0.00828 | -0.0552 | 120.1449
7 | 1.0458 | 0.00881 | -0.0547 | 118.706
7.5 | 1.0952 | 0.00937 | -0.054 | 116.8837
8 | 1.1425 | 0.00997 | -0.0529 | 114.5938
9 | 1.2332 | 0.01102 | -0.05 | 111.9056
9.5 | 1.2752 | 0.01152 | -0.048 | 110.6944
10 | 1.2977 | 0.01213 | -0.0426 | 106.9827
10.5 | 1.3263 | 0.01287 | -0.0388 | 103.0536
11 | 1.3529 | 0.01385 | -0.0351 | 97.6823
11.5 | 1.3824 | 0.01477 | -0.0321 | 93.5951
12 | 1.4109 | 0.01587 | -0.0294 | 88.9036
12.5 | 1.4398 | 0.01724 | -0.0269 | 83.5151
13 | 1.4679 | 0.01875 | -0.0246 | 78.288
13.5 | 1.4914 | 0.0206 | -0.0222 | 72.3981
14 | 1.5168 | 0.02245 | -0.0201 | 67.5635
14.5 | 1.541 | 0.02444 | -0.0182 | 63.0524
15 | 1.5621 | 0.02675 | -0.0163 | 58.3963
15.5 | 1.5813 | 0.02936 | -0.0146 | 53.859
16 | 1.6019 | 0.03198 | -0.0133 | 50.0907
16.5 | 1.6217 | 0.03481 | -0.0121 | 46.5872
17 | 1.6385 | 0.038 | -0.0111 | 43.1184
17.5 | 1.6529 | 0.04156 | -0.0103 | 39.7714
18 | 1.6639 | 0.04559 | -0.0098 | 36.497
18.5 | 1.6746 | 0.04981 | -0.0096 | 33.6198
19 | 1.6872 | 0.054 | -0.0096 | 31.2444
19.5 | 1.697 | 0.05859 | -0.01 | 28.964
20 | 1.7055 | 0.06351 | -0.0107 | 26.854

## 101. Re 8M Mach 0.25 (1)
BIGFOIL.COM POLAR EXPORT
NACA63-317 a=0.6
NACA63-317 a=0.6 |  |  |  | Cl Max: | 1.476 | at alpha= | 12.5 | deg
JavaFoil+Calcfoil stall+Eppler ext transition |  |  |  | L/D Max: | 126.76 | at alpha= | 5.5 | deg
Re: | 8000000 |  |  | Cd Min: | 0.00535 | at alpha= | -0.5 | deg
Mach: | 0.25 |  |  | Cl=0 at alpha= | -2.0938 | deg
|  |  |  | @ Cl=0.1, Cd= | 0.0053676
|  |  |  | @ Cl=0.4, Cd= | 0.0055294
|  |  |  | @ Cl=0.6, Cd= | 0.0058578
alpha (deg) | Cl | Cd | Cm | Cl/Cd
-18.5 | -0.681 | 0.14047 | -0.014 | -4.847
-18 | -0.735 | 0.13052 | -0.015 | -5.633
-17.5 | -0.788 | 0.11681 | -0.016 | -6.75
-17 | -0.849 | 0.09432 | -0.018 | -9.001
-16.5 | -0.913 | 0.07063 | -0.021 | -12.931
-16 | -0.98 | 0.04731 | -0.023 | -20.72
-15.5 | -1.01 | 0.03951 | -0.024 | -25.571
-15 | -1.031 | 0.03383 | -0.025 | -30.483
-14.5 | -1.047 | 0.02891 | -0.025 | -36.213
-14 | -1.056 | 0.02505 | -0.026 | -42.152
-13.5 | -1.057 | 0.02226 | -0.027 | -47.491
-13 | -1.054 | 0.01941 | -0.028 | -54.292
-12.5 | -1.043 | 0.01746 | -0.029 | -59.711
-12 | -1.025 | 0.01587 | -0.03 | -64.633
-11.5 | -1.002 | 0.01428 | -0.03 | -70.191
-11 | -0.973 | 0.01331 | -0.031 | -73.15
-10.5 | -0.94 | 0.01228 | -0.032 | -76.539
-10 | -0.902 | 0.01148 | -0.033 | -78.625
-9.5 | -0.862 | 0.01069 | -0.033 | -80.625
-9 | -0.82 | 0.00999 | -0.034 | -82.089
-8.5 | -0.773 | 0.00931 | -0.035 | -83.019
-8 | -0.72 | 0.00896 | -0.036 | -80.342
-7.5 | -0.664 | 0.00865 | -0.036 | -76.751
-7 | -0.607 | 0.0083 | -0.037 | -73.138
-6.5 | -0.549 | 0.00803 | -0.038 | -68.318
-6 | -0.489 | 0.00779 | -0.038 | -62.736
-5.5 | -0.428 | 0.0076 | -0.039 | -56.374
-5 | -0.367 | 0.00731 | -0.04 | -50.167
-4.5 | -0.305 | 0.00683 | -0.04 | -44.603
-4 | -0.242 | 0.00664 | -0.041 | -36.436
-3.5 | -0.179 | 0.00625 | -0.042 | -28.587
-3 | -0.115 | 0.00588 | -0.042 | -19.63
-2.5 | -0.052 | 0.0057 | -0.043 | -9.109
-2 | 0.012 | 0.00543 | -0.044 | 2.163
-1.5 | 0.076 | 0.00536 | -0.044 | 14.092
-1 | 0.139 | 0.00538 | -0.045 | 25.917
-0.5 | 0.203 | 0.00535 | -0.046 | 37.987
0 | 0.267 | 0.00539 | -0.046 | 49.523
0.5 | 0.331 | 0.00545 | -0.047 | 60.626
1 | 0.394 | 0.00552 | -0.048 | 71.387
1.5 | 0.458 | 0.00562 | -0.048 | 81.454
2 | 0.522 | 0.00572 | -0.049 | 91.224
2.5 | 0.583 | 0.00582 | -0.049 | 100.114
3 | 0.646 | 0.00596 | -0.05 | 108.373
3.5 | 0.709 | 0.00624 | -0.051 | 113.688
4 | 0.772 | 0.00671 | -0.051 | 114.961
4.5 | 0.834 | 0.00716 | -0.052 | 116.527
5 | 0.895 | 0.00758 | -0.053 | 118.044
5.5 | 0.949 | 0.00749 | -0.053 | 126.76
6 | 1.002 | 0.0093 | -0.053 | 107.754
6.5 | 1.056 | 0.01013 | -0.054 | 104.197
7 | 1.109 | 0.01072 | -0.054 | 103.471
7.5 | 1.158 | 0.01218 | -0.054 | 95.118
8 | 1.208 | 0.01281 | -0.055 | 94.327
8.5 | 1.255 | 0.01353 | -0.055 | 92.725
9 | 1.298 | 0.01434 | -0.056 | 90.466
9.5 | 1.338 | 0.01516 | -0.056 | 88.251
10 | 1.374 | 0.0161 | -0.057 | 85.325
10.5 | 1.406 | 0.01707 | -0.057 | 82.353
11 | 1.433 | 0.01814 | -0.058 | 79.006
11.5 | 1.456 | 0.01931 | -0.058 | 75.401
12 | 1.47 | 0.02052 | -0.058 | 71.632
12.5 | 1.476 | 0.022 | -0.059 | 67.109
13 | 1.475 | 0.02365 | -0.059 | 62.375
13.5 | 1.467 | 0.02517 | -0.06 | 58.285
14 | 1.451 | 0.02722 | -0.06 | 53.293
14.5 | 1.427 | 0.02925 | -0.06 | 48.791
15 | 1.395 | 0.03172 | -0.06 | 43.985
15.5 | 1.356 | 0.03456 | -0.061 | 39.225
16 | 1.301 | 0.03763 | -0.061 | 34.591
16.5 | 1.239 | 0.04178 | -0.061 | 29.649
17 | 1.168 | 0.04722 | -0.061 | 24.728
17.5 | 1.088 | 0.05491 | -0.06 | 19.808

## 102. Re 8M Mach 0.25 (2)
BIGFOIL.COM POLAR EXPORT
NACA63-317 a=0.6
NACA63-317 a=0.6 |  |  |  | Cl Max: | 1.6547 | at alpha= | 19.5 | deg
XFOIL ncrit=9 |  |  |  | L/D Max: | 145.01 | at alpha= | 4 | deg
Re: | 8000000 |  |  | Cd Min: | 0.08413 | at alpha= | 20 | deg
Mach: | 0.25 |  |  | Cl=0 at alpha= | -2.1117 | deg
|  |  |  | @ Cl=0.1, Cd= | 0.0044121
|  |  |  | @ Cl=0.4, Cd= | 0.0044176
|  |  |  | @ Cl=0.6, Cd= | 0.00474
alpha (deg) | Cl | Cd | Cm | Cl/Cd
-20 | -1.4433 | 0.06539 | -0.0636 | -22.0722
-19.5 | -1.4602 | 0.05693 | -0.0676 | -25.649
-19 | -1.4665 | 0.05004 | -0.0702 | -29.3066
-18.5 | -1.4608 | 0.0443 | -0.0729 | -32.9752
-18 | -1.461 | 0.03893 | -0.0737 | -37.5289
-17.5 | -1.4557 | 0.0344 | -0.0738 | -42.3169
-17 | -1.4467 | 0.0304 | -0.0732 | -47.5888
-16.5 | -1.4321 | 0.027 | -0.0723 | -53.0407
-16 | -1.4126 | 0.02412 | -0.0709 | -58.5655
-15.5 | -1.4002 | 0.02104 | -0.0688 | -66.5494
-15 | -1.3831 | 0.01859 | -0.066 | -74.4002
-14.5 | -1.3618 | 0.01672 | -0.0626 | -81.4474
-14 | -1.3421 | 0.01528 | -0.058 | -87.8338
-13.5 | -1.3207 | 0.01433 | -0.0521 | -92.1633
-13 | -1.277 | 0.01355 | -0.0494 | -94.2435
-12.5 | -1.2287 | 0.01283 | -0.0473 | -95.7677
-12 | -1.1782 | 0.01212 | -0.0456 | -97.2112
-11.5 | -1.1259 | 0.01142 | -0.0441 | -98.5902
-11 | -1.0707 | 0.01084 | -0.0431 | -98.7731
-10.5 | -1.0138 | 0.01036 | -0.0424 | -97.8571
-10 | -0.9557 | 0.00992 | -0.0419 | -96.3407
-9.5 | -0.8978 | 0.00943 | -0.0414 | -95.2068
-9 | -0.8389 | 0.00901 | -0.0412 | -93.1077
-8.5 | -0.779 | 0.00865 | -0.0411 | -90.0578
-8 | -0.7188 | 0.00832 | -0.0412 | -86.3942
-7.5 | -0.6586 | 0.00796 | -0.0413 | -82.7387
-7 | -0.5976 | 0.00771 | -0.0415 | -77.5097
-6.5 | -0.5368 | 0.0074 | -0.0418 | -72.5405
-6 | -0.4755 | 0.00717 | -0.0423 | -66.318
-5.5 | -0.4142 | 0.00692 | -0.0427 | -59.8555
-5 | -0.3531 | 0.00666 | -0.0432 | -53.018
-4.5 | -0.2921 | 0.00637 | -0.0438 | -45.8556
-4 | -0.231 | 0.00605 | -0.0444 | -38.1818
-3.5 | -0.1696 | 0.00579 | -0.0451 | -29.2919
-3 | -0.1084 | 0.00547 | -0.0458 | -19.8172
-2.5 | -0.0473 | 0.00512 | -0.0466 | -9.2383
-2 | 0.0136 | 0.00472 | -0.0474 | 2.8814
-1.5 | 0.0752 | 0.00442 | -0.0483 | 17.0136
-1 | 0.1377 | 0.0044 | -0.0492 | 31.2955
-0.5 | 0.2005 | 0.00436 | -0.0502 | 45.9862
0 | 0.2629 | 0.00434 | -0.0511 | 60.576
0.5 | 0.3254 | 0.00437 | -0.052 | 74.4622
1 | 0.3881 | 0.00441 | -0.0529 | 88.0045
1.5 | 0.4505 | 0.00445 | -0.0538 | 101.236
2 | 0.5127 | 0.00453 | -0.0547 | 113.1788
2.5 | 0.5747 | 0.00467 | -0.0555 | 123.0621
3 | 0.6361 | 0.00484 | -0.0562 | 131.4256
3.5 | 0.6975 | 0.00503 | -0.0569 | 138.668
4 | 0.7584 | 0.00523 | -0.0575 | 145.0096
5 | 0.8678 | 0.00667 | -0.0571 | 130.1049
5.5 | 0.9215 | 0.00734 | -0.0566 | 125.545
6 | 0.9744 | 0.00799 | -0.0559 | 121.9524
6.5 | 1.0268 | 0.00858 | -0.0551 | 119.6737
7 | 1.0779 | 0.00917 | -0.054 | 117.5463
7.5 | 1.1248 | 0.00987 | -0.0523 | 113.9615
8 | 1.1692 | 0.01055 | -0.0501 | 110.8246
8.5 | 1.212 | 0.01114 | -0.0475 | 108.7971
9 | 1.2353 | 0.01182 | -0.0416 | 104.5093
9.5 | 1.2641 | 0.01269 | -0.0373 | 99.6139
10 | 1.2956 | 0.01366 | -0.0338 | 94.8463
10.5 | 1.3254 | 0.01485 | -0.0304 | 89.2525
11 | 1.3555 | 0.01611 | -0.0272 | 84.1403
11.5 | 1.3822 | 0.01746 | -0.0236 | 79.1638
12 | 1.4143 | 0.01901 | -0.0216 | 74.3977
12.5 | 1.4417 | 0.02089 | -0.019 | 69.0139
13 | 1.4661 | 0.02306 | -0.0164 | 63.5776
13.5 | 1.4912 | 0.0253 | -0.0141 | 58.9407
14 | 1.5151 | 0.02776 | -0.012 | 54.5785
14.5 | 1.5364 | 0.03056 | -0.0101 | 50.2749
15 | 1.5548 | 0.03374 | -0.0083 | 46.0818
15.5 | 1.5745 | 0.03701 | -0.0069 | 42.5426
16 | 1.5922 | 0.04057 | -0.0057 | 39.2457
16.5 | 1.6077 | 0.04451 | -0.0048 | 36.12
17 | 1.6179 | 0.04907 | -0.0041 | 32.9713
17.5 | 1.631 | 0.0536 | -0.0039 | 30.4291
18 | 1.6403 | 0.05865 | -0.004 | 27.9676
18.5 | 1.6483 | 0.06408 | -0.0045 | 25.7225
19 | 1.6526 | 0.07008 | -0.0054 | 23.5816
19.5 | 1.6547 | 0.07659 | -0.0068 | 21.6046
20 | 1.6505 | 0.08413 | -0.009 | 19.6184

## 103. Re 8M Mach 0.50 (1)
BIGFOIL.COM POLAR EXPORT
NACA63-317 a=0.6
NACA63-317 a=0.6 |  |  |  | Cl Max: | 1.324 | at alpha= | 9 | deg
JavaFoil+Calcfoil stall+Eppler ext transition |  |  |  | L/D Max: | 113.89 | at alpha= | 3.5 | deg
Re: | 8000000 |  |  | Cd Min: | 0.00558 | at alpha= | -1.5 | deg
Mach: | 0.5 |  |  | Cl=0 at alpha= | -2.0915 | deg
|  |  |  | @ Cl=0.1, Cd= | 0.00558
|  |  |  | @ Cl=0.4, Cd= | 0.0057754
|  |  |  | @ Cl=0.6, Cd= | 0.00618
alpha (deg) | Cl | Cd | Cm | Cl/Cd
-20 | -1.015 | 0.14828 | -0.015 | -6.848
-19.5 | -0.984 | 0.1455 | -0.015 | -6.762
-19 | -0.961 | 0.14859 | -0.016 | -6.466
-18.5 | -0.936 | 0.13754 | -0.017 | -6.805
-18 | -0.903 | 0.13415 | -0.016 | -6.733
-17.5 | -0.872 | 0.13021 | -0.016 | -6.699
-17 | -0.843 | 0.12483 | -0.016 | -6.755
-16.5 | -0.821 | 0.12202 | -0.018 | -6.729
-16 | -0.791 | 0.11556 | -0.018 | -6.847
-15.5 | -0.76 | 0.11048 | -0.017 | -6.877
-15 | -0.73 | 0.10799 | -0.017 | -6.761
-14.5 | -0.706 | 0.10663 | -0.018 | -6.619
-14 | -0.675 | 0.10194 | -0.018 | -6.625
-13.5 | -0.649 | 0.09167 | -0.019 | -7.077
-13 | -0.623 | 0.08378 | -0.02 | -7.437
-12.5 | -0.59 | 0.09061 | -0.018 | -6.516
-12 | -0.563 | 0.08191 | -0.019 | -6.87
-11.5 | -0.539 | 0.07171 | -0.021 | -7.523
-11 | -0.57 | 0.02944 | -0.032 | -19.358
-10.5 | -0.476 | 0.07454 | -0.018 | -6.387
-10 | -0.453 | 0.06246 | -0.022 | -7.259
-9.5 | -0.696 | 0.01906 | -0.035 | -36.495
-9 | -0.764 | 0.01514 | -0.037 | -50.441
-8.5 | -0.763 | 0.01335 | -0.038 | -57.118
-8 | -0.737 | 0.01206 | -0.039 | -61.134
-7.5 | -0.699 | 0.01091 | -0.04 | -64.073
-7 | -0.652 | 0.01012 | -0.041 | -64.389
-6.5 | -0.602 | 0.00925 | -0.042 | -65.027
-6 | -0.539 | 0.00881 | -0.043 | -61.255
-5.5 | -0.475 | 0.00841 | -0.044 | -56.397
-5 | -0.408 | 0.00808 | -0.044 | -50.425
-4.5 | -0.339 | 0.00771 | -0.045 | -43.939
-4 | -0.27 | 0.00715 | -0.046 | -37.722
-3.5 | -0.199 | 0.00686 | -0.047 | -29.079
-3 | -0.129 | 0.00621 | -0.047 | -20.757
-2.5 | -0.058 | 0.00596 | -0.048 | -9.734
-2 | 0.013 | 0.00577 | -0.049 | 2.275
-1.5 | 0.084 | 0.00558 | -0.05 | 15.144
-1 | 0.156 | 0.00558 | -0.05 | 27.902
-0.5 | 0.227 | 0.0056 | -0.051 | 40.556
0 | 0.298 | 0.00565 | -0.052 | 52.844
0.5 | 0.37 | 0.00575 | -0.052 | 64.273
1 | 0.441 | 0.00581 | -0.053 | 75.85
1.5 | 0.512 | 0.00596 | -0.054 | 85.926
2 | 0.583 | 0.00613 | -0.055 | 95.118
2.5 | 0.651 | 0.00633 | -0.055 | 102.75
3 | 0.721 | 0.00655 | -0.056 | 110.094
3.5 | 0.791 | 0.00695 | -0.057 | 113.89
4 | 0.851 | 0.00779 | -0.057 | 109.229
4.5 | 0.916 | 0.00842 | -0.057 | 108.842
5 | 0.979 | 0.0092 | -0.058 | 106.338
5.5 | 1.038 | 0.01062 | -0.058 | 97.76
6 | 1.096 | 0.01189 | -0.059 | 92.138
6.5 | 1.152 | 0.01276 | -0.059 | 90.227
7 | 1.201 | 0.01479 | -0.059 | 81.249
7.5 | 1.249 | 0.01587 | -0.06 | 78.698
8 | 1.29 | 0.01707 | -0.06 | 75.546
8.5 | 1.316 | 0.01853 | -0.061 | 70.999
9 | 1.324 | 0.02009 | -0.061 | 65.917
9.5 | 1.301 | 0.02195 | -0.062 | 59.287
10 | 1.203 | 0.02475 | -0.062 | 48.58
10.5 | 0.823 | 0.03128 | -0.062 | 26.297
11 | 0.857 | 0.03084 | -0.063 | 27.804
11.5 | 0.831 | 0.05439 | -0.056 | 15.277
12 | 0.919 | 0.03345 | -0.064 | 27.466
12.5 | 0.942 | 0.03894 | -0.063 | 24.185
13 | 0.958 | 0.04763 | -0.062 | 20.111
13.5 | 0.904 | 0.08446 | -0.05 | 10.707
14 | 1.019 | 0.05007 | -0.064 | 20.361

## 104. Re 8M Mach 0.50 (2)
BIGFOIL.COM POLAR EXPORT
NACA63-317 a=0.6
NACA63-317 a=0.6 |  |  |  | Cl Max: | 1.4401 | at alpha= | 13.5 | deg
XFOIL ncrit=9 |  |  |  | L/D Max: | 155.707 | at alpha= | 4 | deg
Re: | 8000000 |  |  | Cd Min: | 0.17463 | at alpha= | 18.5 | deg
Mach: | 0.5 |  |  | Cl=0 at alpha= | -99 | deg
|  |  |  | @ Cl=0.1, Cd= | 0.00455
|  |  |  | @ Cl=0.4, Cd= | 0.0045712
|  |  |  | @ Cl=0.6, Cd= | 0.0047771
alpha (deg) | Cl | Cd | Cm | Cl/Cd
0 | 0.3053 | 0.00455 | -0.0581 | 67.0989
0.5 | 0.3781 | 0.00455 | -0.0592 | 83.0989
1 | 0.4505 | 0.00462 | -0.0602 | 97.5108
1.5 | 0.5229 | 0.00471 | -0.0611 | 111.0191
2 | 0.5957 | 0.00477 | -0.062 | 124.8847
2.5 | 0.6682 | 0.00489 | -0.0627 | 136.6462
3 | 0.7395 | 0.00513 | -0.0632 | 144.152
3.5 | 0.811 | 0.00533 | -0.0636 | 152.1576
4 | 0.8813 | 0.00566 | -0.0637 | 155.7067
4.5 | 0.9434 | 0.00639 | -0.0625 | 147.6369
5 | 0.9961 | 0.00749 | -0.0599 | 132.9907
5.5 | 1.0447 | 0.00849 | -0.0564 | 123.0506
6 | 1.0877 | 0.00944 | -0.0518 | 115.2225
6.5 | 1.1035 | 0.01056 | -0.0431 | 104.4981
7 | 1.1296 | 0.01208 | -0.0371 | 93.5099
8 | 1.1729 | 0.01642 | -0.026 | 71.4312
8.5 | 1.2043 | 0.01847 | -0.0218 | 65.203
9 | 1.2374 | 0.02058 | -0.0179 | 60.1263
9.5 | 1.2687 | 0.02292 | -0.0141 | 55.3534
10 | 1.2979 | 0.02549 | -0.0104 | 50.918
10.5 | 1.3277 | 0.02827 | -0.007 | 46.965
11 | 1.3542 | 0.03141 | -0.0037 | 43.1137
11.5 | 1.3789 | 0.03476 | -0.0003 | 39.6692
12 | 1.409 | 0.03859 | 0.0012 | 36.512
12.5 | 1.428 | 0.04308 | 0.0037 | 33.1476
13 | 1.4397 | 0.04842 | 0.0057 | 29.7336
13.5 | 1.4401 | 0.05498 | 0.0069 | 26.1932
14 | 1.4257 | 0.06325 | 0.0068 | 22.5407
14.5 | 1.4043 | 0.07273 | 0.0051 | 19.3084
15 | 1.378 | 0.08346 | 0.0019 | 16.5109
15.5 | 1.3509 | 0.095 | -0.0028 | 14.22
16 | 1.3206 | 0.10767 | -0.0093 | 12.2653
16.5 | 1.2912 | 0.12094 | -0.0169 | 10.6764
17 | 1.2638 | 0.13458 | -0.0255 | 9.3907
17.5 | 1.2416 | 0.14794 | -0.0343 | 8.3926
18 | 1.2218 | 0.16136 | -0.0436 | 7.5719
18.5 | 1.2056 | 0.17463 | -0.053 | 6.9037

## 105. Re 10M Mach 0.00 (1)
BIGFOIL.COM POLAR EXPORT
NACA63-317 a=0.6
NACA63-317 a=0.6 |  |  |  | Cl Max: | 1.545 | at alpha= | 14.5 | deg
JavaFoil+Calcfoil stall+Eppler ext transition |  |  |  | L/D Max: | 119.054 | at alpha= | 6 | deg
Re: | 10000000 |  |  | Cd Min: | 0.00528 | at alpha= | -0.5 | deg
Mach: | 0 |  |  | Cl=0 at alpha= | -2.0902 | deg
|  |  |  | @ Cl=0.1, Cd= | 0.0053295
|  |  |  | @ Cl=0.4, Cd= | 0.0054295
|  |  |  | @ Cl=0.6, Cd= | 0.0058062
alpha (deg) | Cl | Cd | Cm | Cl/Cd
-20 | -1 | 0.09359 | -0.017 | -10.683
-19.5 | -1.034 | 0.07799 | -0.018 | -13.259
-19 | -1.066 | 0.06492 | -0.019 | -16.42
-18.5 | -1.091 | 0.05655 | -0.02 | -19.3
-18 | -1.118 | 0.04732 | -0.02 | -23.619
-17.5 | -1.137 | 0.04109 | -0.021 | -27.678
-17 | -1.153 | 0.03605 | -0.022 | -31.98
-16.5 | -1.166 | 0.03138 | -0.023 | -37.165
-16 | -1.172 | 0.02851 | -0.023 | -41.106
-15.5 | -1.171 | 0.02511 | -0.024 | -46.631
-15 | -1.166 | 0.02217 | -0.025 | -52.585
-14.5 | -1.156 | 0.02002 | -0.025 | -57.714
-14 | -1.141 | 0.01818 | -0.026 | -62.782
-13.5 | -1.124 | 0.01661 | -0.027 | -67.621
-13 | -1.103 | 0.01498 | -0.028 | -73.662
-12.5 | -1.079 | 0.01369 | -0.028 | -78.823
-12 | -1.05 | 0.01278 | -0.029 | -82.168
-11.5 | -1.018 | 0.0117 | -0.03 | -87.005
-11 | -0.981 | 0.01095 | -0.031 | -89.622
-10.5 | -0.942 | 0.01064 | -0.031 | -88.508
-10 | -0.907 | 0.00979 | -0.032 | -92.639
-9.5 | -0.858 | 0.00932 | -0.033 | -92.133
-9 | -0.808 | 0.00894 | -0.033 | -90.349
-8.5 | -0.756 | 0.00861 | -0.034 | -87.829
-8 | -0.702 | 0.00829 | -0.035 | -84.644
-7.5 | -0.647 | 0.0081 | -0.035 | -79.809
-7 | -0.59 | 0.00782 | -0.036 | -75.547
-6.5 | -0.533 | 0.0076 | -0.037 | -70.136
-6 | -0.475 | 0.00741 | -0.037 | -64.08
-5.5 | -0.415 | 0.00724 | -0.038 | -57.4
-5 | -0.356 | 0.00702 | -0.038 | -50.684
-4.5 | -0.295 | 0.00662 | -0.039 | -44.582
-4 | -0.234 | 0.00645 | -0.04 | -36.346
-3.5 | -0.173 | 0.00622 | -0.04 | -27.838
-3 | -0.112 | 0.00586 | -0.041 | -19.072
-2.5 | -0.05 | 0.00564 | -0.042 | -8.907
-2 | 0.011 | 0.00553 | -0.042 | 2.057
-1.5 | 0.073 | 0.00536 | -0.043 | 13.647
-1 | 0.135 | 0.00529 | -0.044 | 25.504
-0.5 | 0.197 | 0.00528 | -0.044 | 37.261
0 | 0.258 | 0.00528 | -0.045 | 48.914
0.5 | 0.32 | 0.00533 | -0.045 | 60.029
1 | 0.382 | 0.0054 | -0.046 | 70.692
1.5 | 0.443 | 0.0055 | -0.047 | 80.619
2 | 0.505 | 0.00559 | -0.047 | 90.389
2.5 | 0.565 | 0.00568 | -0.048 | 99.498
3 | 0.626 | 0.0059 | -0.049 | 106.153
3.5 | 0.687 | 0.00629 | -0.049 | 109.122
4 | 0.748 | 0.00664 | -0.05 | 112.568
4.5 | 0.808 | 0.00696 | -0.05 | 116.085
5 | 0.868 | 0.00739 | -0.051 | 117.406
5.5 | 0.927 | 0.00805 | -0.052 | 115.061
6 | 0.978 | 0.00822 | -0.052 | 119.054
6.5 | 1.031 | 0.00932 | -0.052 | 110.565
7 | 1.083 | 0.0098 | -0.053 | 110.529
7.5 | 1.133 | 0.011 | -0.053 | 102.965
8 | 1.183 | 0.01151 | -0.054 | 102.765
8.5 | 1.23 | 0.01211 | -0.054 | 101.595
9 | 1.275 | 0.01271 | -0.054 | 100.293
9.5 | 1.318 | 0.0134 | -0.055 | 98.336
10 | 1.358 | 0.0141 | -0.055 | 96.284
10.5 | 1.395 | 0.01487 | -0.056 | 93.822
11 | 1.429 | 0.01572 | -0.056 | 90.88
11.5 | 1.46 | 0.01661 | -0.057 | 87.919
12 | 1.485 | 0.0176 | -0.057 | 84.4
12.5 | 1.506 | 0.01865 | -0.057 | 80.744
13 | 1.523 | 0.01979 | -0.058 | 76.939
13.5 | 1.534 | 0.02113 | -0.058 | 72.63
14 | 1.542 | 0.02228 | -0.059 | 69.209
14.5 | 1.545 | 0.02377 | -0.059 | 65.028
15 | 1.544 | 0.02542 | -0.059 | 60.749
15.5 | 1.539 | 0.02717 | -0.06 | 56.632
16 | 1.526 | 0.02892 | -0.06 | 52.749
16.5 | 1.508 | 0.03107 | -0.06 | 48.536
17 | 1.486 | 0.03298 | -0.06 | 45.065
17.5 | 1.461 | 0.03563 | -0.061 | 41
18 | 1.432 | 0.03836 | -0.061 | 37.337
18.5 | 1.4 | 0.04151 | -0.061 | 33.737
19 | 1.366 | 0.04528 | -0.061 | 30.169
19.5 | 1.328 | 0.05027 | -0.061 | 26.421

## 106. Re 10M Mach 0.00 (2)
BIGFOIL.COM POLAR EXPORT
NACA63-317 a=0.6
NACA63-317 a=0.6 |  |  |  | Cl Max: | 1.7389 | at alpha= | 20 | deg
XFOIL ncrit=9 |  |  |  | L/D Max: | 138.397 | at alpha= | 4 | deg
Re: | 10000000 |  |  | Cd Min: | 0.05709 | at alpha= | 20 | deg
Mach: | 0 |  |  | Cl=0 at alpha= | -2.1155 | deg
|  |  |  | @ Cl=0.1, Cd= | 0.0043037
|  |  |  | @ Cl=0.4, Cd= | 0.0042773
|  |  |  | @ Cl=0.6, Cd= | 0.0046909
alpha (deg) | Cl | Cd | Cm | Cl/Cd
-19.5 | -1.5927 | 0.03011 | -0.0607 | -52.896
-19 | -1.58 | 0.02714 | -0.0604 | -58.2167
-18.5 | -1.5659 | 0.0244 | -0.0594 | -64.1762
-18 | -1.5493 | 0.022 | -0.0581 | -70.4227
-17.5 | -1.5302 | 0.01995 | -0.0564 | -76.7018
-17 | -1.509 | 0.01822 | -0.0544 | -82.8211
-16.5 | -1.4863 | 0.0168 | -0.0519 | -88.4702
-16 | -1.4678 | 0.01554 | -0.0481 | -94.453
-15.5 | -1.456 | 0.01456 | -0.0421 | -100
-15 | -1.4197 | 0.01377 | -0.0399 | -103.1009
-14.5 | -1.3776 | 0.0131 | -0.0384 | -105.1603
-14 | -1.3317 | 0.01252 | -0.0374 | -106.3658
-13.5 | -1.2833 | 0.01201 | -0.0367 | -106.8526
-13 | -1.2333 | 0.01153 | -0.0363 | -106.9644
-12.5 | -1.1832 | 0.01099 | -0.0358 | -107.6615
-12 | -1.1318 | 0.01049 | -0.0356 | -107.8932
-11.5 | -1.0789 | 0.01004 | -0.0355 | -107.4602
-11 | -1.0248 | 0.00966 | -0.0355 | -106.087
-10.5 | -0.9699 | 0.00931 | -0.0357 | -104.1783
-10 | -0.9146 | 0.00895 | -0.0359 | -102.1899
-9.5 | -0.8592 | 0.00858 | -0.0361 | -100.1399
-9 | -0.8028 | 0.00826 | -0.0365 | -97.1913
-8.5 | -0.7457 | 0.008 | -0.0369 | -93.2125
-8 | -0.6886 | 0.0077 | -0.0374 | -89.4286
-7.5 | -0.6311 | 0.00743 | -0.0379 | -84.9394
-7 | -0.5731 | 0.0072 | -0.0385 | -79.5972
-6.5 | -0.5151 | 0.00697 | -0.0391 | -73.9024
-6 | -0.4566 | 0.00675 | -0.0397 | -67.6444
-5.5 | -0.3981 | 0.00655 | -0.0404 | -60.7786
-5 | -0.3395 | 0.00633 | -0.041 | -53.6335
-4.5 | -0.2809 | 0.00606 | -0.0417 | -46.3531
-4 | -0.2223 | 0.00583 | -0.0424 | -38.1304
-3.5 | -0.1632 | 0.00559 | -0.0432 | -29.195
-3 | -0.1043 | 0.00533 | -0.044 | -19.5685
-2.5 | -0.0453 | 0.00506 | -0.0448 | -8.9526
-2 | 0.0136 | 0.00474 | -0.0457 | 2.8692
-1.5 | 0.0722 | 0.00435 | -0.0465 | 16.5977
-1 | 0.1322 | 0.00425 | -0.0474 | 31.1059
-0.5 | 0.1922 | 0.00425 | -0.0483 | 45.2235
0 | 0.2521 | 0.00421 | -0.0492 | 59.8812
0.5 | 0.3122 | 0.0042 | -0.0501 | 74.3333
1 | 0.3721 | 0.00424 | -0.051 | 87.7594
1.5 | 0.4319 | 0.00432 | -0.0519 | 99.9769
2 | 0.4915 | 0.00442 | -0.0527 | 111.1991
2.5 | 0.5507 | 0.00454 | -0.0536 | 121.2996
3 | 0.6095 | 0.00472 | -0.0543 | 129.1314
3.5 | 0.6682 | 0.00489 | -0.0551 | 136.6462
4 | 0.7252 | 0.00524 | -0.0556 | 138.3969
4.5 | 0.7774 | 0.00605 | -0.0556 | 128.4959
5 | 0.832 | 0.00653 | -0.0557 | 127.4119
5.5 | 0.8857 | 0.00705 | -0.0558 | 125.6312
6 | 0.9383 | 0.00758 | -0.0557 | 123.7863
6.5 | 0.9907 | 0.00808 | -0.0555 | 122.6114
7 | 1.0421 | 0.00857 | -0.0551 | 121.5986
7.5 | 1.0922 | 0.00909 | -0.0546 | 120.154
8 | 1.1409 | 0.00962 | -0.0538 | 118.5967
8.5 | 1.1894 | 0.01009 | -0.053 | 117.8791
9 | 1.2364 | 0.01054 | -0.052 | 117.3055
9.5 | 1.281 | 0.01101 | -0.0506 | 116.3488
10 | 1.3228 | 0.01148 | -0.0487 | 115.2265
10.5 | 1.3443 | 0.01208 | -0.0432 | 111.2831
11 | 1.3718 | 0.01282 | -0.0393 | 107.0047
11.5 | 1.3999 | 0.01371 | -0.036 | 102.108
12 | 1.4265 | 0.01473 | -0.0327 | 96.8432
12.5 | 1.4563 | 0.01568 | -0.0302 | 92.8763
13 | 1.4825 | 0.01713 | -0.0276 | 86.5441
13.5 | 1.5098 | 0.01862 | -0.0253 | 81.0849
14 | 1.5367 | 0.02021 | -0.0232 | 76.0366
14.5 | 1.5605 | 0.02208 | -0.0211 | 70.6748
15 | 1.5807 | 0.02427 | -0.019 | 65.1298
15.5 | 1.6026 | 0.02645 | -0.0173 | 60.5898
16 | 1.6243 | 0.02878 | -0.0158 | 56.4385
16.5 | 1.6447 | 0.03133 | -0.0145 | 52.496
17 | 1.6603 | 0.03439 | -0.0132 | 48.2786
17.5 | 1.6766 | 0.03754 | -0.0122 | 44.6617
18 | 1.6907 | 0.04099 | -0.0114 | 41.2466
18.5 | 1.7066 | 0.04445 | -0.011 | 38.3937
19 | 1.7201 | 0.04821 | -0.0108 | 35.6793
19.5 | 1.7311 | 0.05241 | -0.0108 | 33.03
20 | 1.7389 | 0.05709 | -0.0111 | 30.4589

## 107. Re 10M Mach 0.10 (1)
BIGFOIL.COM POLAR EXPORT
NACA63-317 a=0.6
NACA63-317 a=0.6 |  |  |  | Cl Max: | 1.533 | at alpha= | 14 | deg
JavaFoil+Calcfoil stall+Eppler ext transition |  |  |  | L/D Max: | 116.679 | at alpha= | 5 | deg
Re: | 10000000 |  |  | Cd Min: | 0.00528 | at alpha= | -0.5 | deg
Mach: | 0.1 |  |  | Cl=0 at alpha= | -2.0887 | deg
|  |  |  | @ Cl=0.1, Cd= | 0.0053307
|  |  |  | @ Cl=0.4, Cd= | 0.0054481
|  |  |  | @ Cl=0.6, Cd= | 0.0058044
alpha (deg) | Cl | Cd | Cm | Cl/Cd
-20 | -0.939 | 0.10908 | -0.016 | -8.604
-19.5 | -0.978 | 0.09013 | -0.017 | -10.851
-19 | -1.018 | 0.07233 | -0.018 | -14.079
-18.5 | -1.048 | 0.06305 | -0.019 | -16.618
-18 | -1.075 | 0.05449 | -0.02 | -19.728
-17.5 | -1.101 | 0.04619 | -0.021 | -23.842
-17 | -1.123 | 0.03962 | -0.022 | -28.338
-16.5 | -1.142 | 0.03321 | -0.023 | -34.402
-16 | -1.152 | 0.03005 | -0.023 | -38.339
-15.5 | -1.155 | 0.02631 | -0.024 | -43.887
-15 | -1.151 | 0.02354 | -0.025 | -48.886
-14.5 | -1.145 | 0.02078 | -0.026 | -55.093
-14 | -1.133 | 0.01879 | -0.026 | -60.317
-13.5 | -1.117 | 0.01712 | -0.027 | -65.253
-13 | -1.099 | 0.01541 | -0.028 | -71.268
-12.5 | -1.075 | 0.01412 | -0.028 | -76.147
-12 | -1.048 | 0.01307 | -0.029 | -80.197
-11.5 | -1.017 | 0.01201 | -0.03 | -84.665
-11 | -0.981 | 0.01122 | -0.031 | -87.46
-10.5 | -0.943 | 0.0108 | -0.031 | -87.321
-10 | -0.903 | 0.00968 | -0.032 | -93.34
-9.5 | -0.861 | 0.00945 | -0.033 | -91.133
-9 | -0.811 | 0.00898 | -0.034 | -90.328
-8.5 | -0.759 | 0.00863 | -0.034 | -87.888
-8 | -0.705 | 0.00839 | -0.035 | -83.971
-7.5 | -0.65 | 0.00813 | -0.036 | -79.893
-7 | -0.593 | 0.00788 | -0.036 | -75.291
-6.5 | -0.535 | 0.00766 | -0.037 | -69.941
-6 | -0.477 | 0.00744 | -0.037 | -64.133
-5.5 | -0.417 | 0.00724 | -0.038 | -57.645
-5 | -0.357 | 0.00702 | -0.039 | -50.915
-4.5 | -0.297 | 0.00662 | -0.039 | -44.79
-4 | -0.235 | 0.00645 | -0.04 | -36.506
-3.5 | -0.174 | 0.00622 | -0.041 | -27.968
-3 | -0.112 | 0.0059 | -0.041 | -19.027
-2.5 | -0.051 | 0.00564 | -0.042 | -8.955
-2 | 0.011 | 0.00553 | -0.042 | 2.068
-1.5 | 0.074 | 0.00536 | -0.043 | 13.715
-1 | 0.136 | 0.00529 | -0.044 | 25.644
-0.5 | 0.198 | 0.00528 | -0.044 | 37.449
0 | 0.26 | 0.00532 | -0.045 | 48.811
0.5 | 0.322 | 0.00533 | -0.046 | 60.337
1 | 0.384 | 0.00543 | -0.046 | 70.734
1.5 | 0.446 | 0.0055 | -0.047 | 81.011
2 | 0.508 | 0.00559 | -0.048 | 90.829
2.5 | 0.568 | 0.00571 | -0.048 | 99.45
3 | 0.629 | 0.00589 | -0.049 | 106.701
3.5 | 0.69 | 0.00632 | -0.049 | 109.261
4 | 0.751 | 0.00662 | -0.05 | 113.401
4.5 | 0.812 | 0.00703 | -0.051 | 115.563
5 | 0.872 | 0.00747 | -0.051 | 116.679
5.5 | 0.931 | 0.00811 | -0.052 | 114.882
6 | 0.982 | 0.00885 | -0.052 | 110.948
6.5 | 1.035 | 0.00941 | -0.053 | 109.991
7 | 1.088 | 0.0099 | -0.053 | 109.839
7.5 | 1.137 | 0.0111 | -0.053 | 102.391
8 | 1.187 | 0.01163 | -0.054 | 102.109
8.5 | 1.234 | 0.01224 | -0.054 | 100.812
9 | 1.279 | 0.01288 | -0.055 | 99.265
9.5 | 1.321 | 0.01357 | -0.055 | 97.388
10 | 1.361 | 0.01428 | -0.056 | 95.285
10.5 | 1.397 | 0.01513 | -0.056 | 92.38
11 | 1.431 | 0.01595 | -0.056 | 89.675
11.5 | 1.461 | 0.01686 | -0.057 | 86.622
12 | 1.485 | 0.01789 | -0.057 | 83.004
12.5 | 1.504 | 0.01897 | -0.058 | 79.274
13 | 1.518 | 0.02015 | -0.058 | 75.376
13.5 | 1.528 | 0.02153 | -0.058 | 70.961
14 | 1.533 | 0.02273 | -0.059 | 67.47
14.5 | 1.533 | 0.02429 | -0.059 | 63.126
15 | 1.529 | 0.02603 | -0.059 | 58.739
15.5 | 1.52 | 0.02786 | -0.06 | 54.56
16 | 1.502 | 0.02993 | -0.06 | 50.192
16.5 | 1.48 | 0.03197 | -0.06 | 46.3
17 | 1.453 | 0.03434 | -0.061 | 42.324
17.5 | 1.424 | 0.03688 | -0.061 | 38.598
18 | 1.389 | 0.04028 | -0.061 | 34.488
18.5 | 1.353 | 0.04339 | -0.061 | 31.179
19 | 1.313 | 0.0474 | -0.061 | 27.698

## 108. Re 10M Mach 0.10 (2)
BIGFOIL.COM POLAR EXPORT
NACA63-317 a=0.6
NACA63-317 a=0.6 |  |  |  | Cl Max: | 1.7309 | at alpha= | 20 | deg
XFOIL ncrit=9 |  |  |  | L/D Max: | 139.067 | at alpha= | 4 | deg
Re: | 10000000 |  |  | Cd Min: | 0.0604 | at alpha= | 20 | deg
Mach: | 0.1 |  |  | Cl=0 at alpha= | -2.1155 | deg
|  |  |  | @ Cl=0.1, Cd= | 0.0043148
|  |  |  | @ Cl=0.4, Cd= | 0.0042838
|  |  |  | @ Cl=0.6, Cd= | 0.0046887
alpha (deg) | Cl | Cd | Cm | Cl/Cd
-20 | -1.5881 | 0.03711 | -0.0626 | -42.7944
-19.5 | -1.589 | 0.03296 | -0.0619 | -48.21
-19 | -1.5719 | 0.02946 | -0.0632 | -53.3571
-18.5 | -1.5607 | 0.0263 | -0.0624 | -59.3422
-18 | -1.5458 | 0.02358 | -0.0612 | -65.5556
-17.5 | -1.5276 | 0.02126 | -0.0597 | -71.8532
-17 | -1.5074 | 0.01926 | -0.0578 | -78.2658
-16.5 | -1.4846 | 0.01764 | -0.0555 | -84.161
-16 | -1.4632 | 0.01623 | -0.0525 | -90.154
-15.5 | -1.4498 | 0.01499 | -0.0474 | -96.7178
-15 | -1.426 | 0.01415 | -0.0428 | -100.7774
-14 | -1.341 | 0.01275 | -0.0395 | -105.1765
-13.5 | -1.2929 | 0.01221 | -0.0385 | -105.8886
-13 | -1.2428 | 0.01169 | -0.0378 | -106.3131
-12.5 | -1.1919 | 0.01118 | -0.0373 | -106.61
-12 | -1.1403 | 0.01064 | -0.0368 | -107.1711
-11.5 | -1.0873 | 0.01016 | -0.0366 | -107.0177
-11 | -1.0329 | 0.00976 | -0.0365 | -105.8299
-10.5 | -0.9775 | 0.00939 | -0.0365 | -104.1001
-10 | -0.9215 | 0.00904 | -0.0367 | -101.9358
-9.5 | -0.8656 | 0.00865 | -0.0368 | -100.0694
-9 | -0.8088 | 0.00831 | -0.0371 | -97.3285
-8.5 | -0.7512 | 0.00804 | -0.0375 | -93.4328
-8 | -0.6935 | 0.00775 | -0.0379 | -89.4839
-7.5 | -0.6356 | 0.00746 | -0.0384 | -85.2011
-7 | -0.5771 | 0.00723 | -0.0389 | -79.8202
-6.5 | -0.5186 | 0.00699 | -0.0394 | -74.1917
-6 | -0.4597 | 0.00678 | -0.0401 | -67.8024
-5.5 | -0.4007 | 0.00658 | -0.0407 | -60.8967
-5 | -0.3417 | 0.00635 | -0.0413 | -53.811
-4.5 | -0.2828 | 0.00608 | -0.042 | -46.5132
-3.5 | -0.1642 | 0.0056 | -0.0435 | -29.3214
-3 | -0.105 | 0.00534 | -0.0443 | -19.6629
-2.5 | -0.0456 | 0.00507 | -0.0451 | -8.9941
-2 | 0.0137 | 0.00475 | -0.0459 | 2.8842
-1.5 | 0.0727 | 0.00436 | -0.0468 | 16.6743
-1 | 0.1331 | 0.00426 | -0.0477 | 31.2441
-0.5 | 0.1935 | 0.00425 | -0.0486 | 45.5294
0 | 0.2538 | 0.00422 | -0.0495 | 60.1422
0.5 | 0.3142 | 0.00421 | -0.0504 | 74.6318
1 | 0.3746 | 0.00425 | -0.0513 | 88.1412
1.5 | 0.4348 | 0.00433 | -0.0522 | 100.4157
2 | 0.4948 | 0.00442 | -0.0531 | 111.9457
2.5 | 0.5543 | 0.00455 | -0.0539 | 121.8242
3 | 0.6136 | 0.00473 | -0.0546 | 129.7252
3.5 | 0.6727 | 0.0049 | -0.0554 | 137.2857
4 | 0.7301 | 0.00525 | -0.0559 | 139.0667
4.5 | 0.7826 | 0.00607 | -0.0558 | 128.9292
5 | 0.8373 | 0.00656 | -0.0559 | 127.6372
6 | 0.944 | 0.00762 | -0.0558 | 123.8845
6.5 | 0.9967 | 0.00812 | -0.0555 | 122.7463
7 | 1.0483 | 0.00863 | -0.0551 | 121.4716
7.5 | 1.0983 | 0.00916 | -0.0544 | 119.9017
8 | 1.147 | 0.00971 | -0.0535 | 118.1256
8.5 | 1.1953 | 0.01018 | -0.0526 | 117.4165
9 | 1.242 | 0.01065 | -0.0514 | 116.6197
9.5 | 1.2856 | 0.01115 | -0.0496 | 115.3004
10 | 1.3206 | 0.0116 | -0.0463 | 113.8448
10.5 | 1.3425 | 0.01233 | -0.041 | 108.8808
11 | 1.3717 | 0.01313 | -0.0375 | 104.4707
11.5 | 1.3998 | 0.01411 | -0.0342 | 99.2062
12 | 1.4268 | 0.01517 | -0.031 | 94.0541
12.5 | 1.4571 | 0.01622 | -0.0285 | 89.8335
13 | 1.4827 | 0.01779 | -0.0259 | 83.3446
13.5 | 1.5102 | 0.01936 | -0.0236 | 78.0062
14 | 1.5365 | 0.02107 | -0.0215 | 72.9236
14.5 | 1.5599 | 0.02305 | -0.0194 | 67.6746
15 | 1.5804 | 0.02532 | -0.0173 | 62.4171
15.5 | 1.603 | 0.02758 | -0.0156 | 58.1218
16 | 1.6239 | 0.03011 | -0.0141 | 53.9322
16.5 | 1.6433 | 0.03286 | -0.0128 | 50.0091
17 | 1.657 | 0.03623 | -0.0115 | 45.7356
17.5 | 1.6726 | 0.03959 | -0.0106 | 42.248
18 | 1.6878 | 0.04311 | -0.0099 | 39.151
18.5 | 1.7027 | 0.0468 | -0.0096 | 36.3825
19 | 1.7149 | 0.05089 | -0.0094 | 33.6982
19.5 | 1.725 | 0.05534 | -0.0096 | 31.1709
20 | 1.7309 | 0.0604 | -0.0101 | 28.6573

## 109. Re 10M Mach 0.25 (1)
BIGFOIL.COM POLAR EXPORT
NACA63-317 a=0.6
NACA63-317 a=0.6 |  |  |  | Cl Max: | 1.479 | at alpha= | 12.5 | deg
JavaFoil+Calcfoil stall+Eppler ext transition |  |  |  | L/D Max: | 115.941 | at alpha= | 4.5 | deg
Re: | 10000000 |  |  | Cd Min: | 0.00533 | at alpha= | -0.5 | deg
Mach: | 0.25 |  |  | Cl=0 at alpha= | -2.0938 | deg
|  |  |  | @ Cl=0.1, Cd= | 0.0053895
|  |  |  | @ Cl=0.4, Cd= | 0.0054803
|  |  |  | @ Cl=0.6, Cd= | 0.0058602
alpha (deg) | Cl | Cd | Cm | Cl/Cd
-19 | -0.623 | 0.15234 | -0.013 | -4.089
-18.5 | -0.681 | 0.13993 | -0.014 | -4.869
-18 | -0.737 | 0.12656 | -0.015 | -5.826
-17.5 | -0.793 | 0.11089 | -0.017 | -7.153
-17 | -0.854 | 0.08904 | -0.019 | -9.596
-16.5 | -0.923 | 0.06373 | -0.021 | -14.48
-16 | -0.981 | 0.04665 | -0.023 | -21.026
-15.5 | -1.016 | 0.03661 | -0.024 | -27.743
-15 | -1.035 | 0.03199 | -0.025 | -32.351
-14.5 | -1.051 | 0.02716 | -0.026 | -38.713
-14 | -1.061 | 0.0233 | -0.026 | -45.523
-13.5 | -1.061 | 0.02078 | -0.027 | -51.09
-13 | -1.057 | 0.01848 | -0.028 | -57.177
-12.5 | -1.046 | 0.01642 | -0.029 | -63.742
-12 | -1.028 | 0.0151 | -0.03 | -68.118
-11.5 | -1.006 | 0.01349 | -0.03 | -74.559
-11 | -0.977 | 0.01231 | -0.031 | -79.307
-10.5 | -0.943 | 0.01176 | -0.032 | -80.176
-10 | -0.905 | 0.01102 | -0.033 | -82.109
-9.5 | -0.865 | 0.00945 | -0.034 | -91.484
-9 | -0.825 | 0.00949 | -0.035 | -86.921
-8.5 | -0.773 | 0.00906 | -0.035 | -85.302
-8 | -0.72 | 0.00862 | -0.036 | -83.485
-7.5 | -0.664 | 0.00837 | -0.036 | -79.343
-7 | -0.607 | 0.00811 | -0.037 | -74.864
-6.5 | -0.549 | 0.00785 | -0.038 | -69.884
-6 | -0.489 | 0.00757 | -0.038 | -64.561
-5.5 | -0.428 | 0.0074 | -0.039 | -57.871
-5 | -0.367 | 0.00717 | -0.04 | -51.163
-4.5 | -0.305 | 0.00671 | -0.04 | -45.37
-4 | -0.242 | 0.00656 | -0.041 | -36.867
-3.5 | -0.179 | 0.00634 | -0.042 | -28.173
-3 | -0.115 | 0.00598 | -0.042 | -19.298
-2.5 | -0.052 | 0.0057 | -0.043 | -9.106
-2 | 0.012 | 0.00559 | -0.044 | 2.103
-1.5 | 0.076 | 0.00542 | -0.044 | 13.947
-1 | 0.139 | 0.00534 | -0.045 | 26.11
-0.5 | 0.203 | 0.00533 | -0.046 | 38.116
0 | 0.267 | 0.00534 | -0.046 | 49.966
0.5 | 0.331 | 0.00539 | -0.047 | 61.378
1 | 0.394 | 0.00547 | -0.048 | 72.031
1.5 | 0.458 | 0.00558 | -0.048 | 82.118
2 | 0.522 | 0.00568 | -0.049 | 91.787
2.5 | 0.583 | 0.00579 | -0.049 | 100.667
3 | 0.646 | 0.00605 | -0.05 | 106.86
3.5 | 0.709 | 0.00646 | -0.051 | 109.739
4 | 0.772 | 0.00682 | -0.051 | 113.153
4.5 | 0.834 | 0.00719 | -0.052 | 115.941
5 | 0.895 | 0.00775 | -0.053 | 115.501
5.5 | 0.949 | 0.00859 | -0.053 | 110.397
6 | 1.003 | 0.00928 | -0.053 | 108.121
6.5 | 1.058 | 0.00985 | -0.054 | 107.342
7 | 1.111 | 0.01044 | -0.054 | 106.391
7.5 | 1.161 | 0.01174 | -0.055 | 98.896
8 | 1.211 | 0.01235 | -0.055 | 98.052
8.5 | 1.257 | 0.01303 | -0.056 | 96.433
9 | 1.3 | 0.01378 | -0.056 | 94.308
9.5 | 1.34 | 0.01461 | -0.056 | 91.715
10 | 1.376 | 0.01547 | -0.057 | 88.963
10.5 | 1.408 | 0.0164 | -0.057 | 85.874
11 | 1.436 | 0.01735 | -0.058 | 82.751
11.5 | 1.458 | 0.01847 | -0.058 | 78.952
12 | 1.473 | 0.01978 | -0.059 | 74.467
12.5 | 1.479 | 0.02117 | -0.059 | 69.869
13 | 1.478 | 0.02262 | -0.059 | 65.351
13.5 | 1.47 | 0.02432 | -0.06 | 60.429
14 | 1.453 | 0.02619 | -0.06 | 55.486
14.5 | 1.429 | 0.02819 | -0.06 | 50.706
15 | 1.398 | 0.03032 | -0.061 | 46.109
15.5 | 1.358 | 0.03298 | -0.061 | 41.19
16 | 1.305 | 0.03611 | -0.061 | 36.127
16.5 | 1.241 | 0.04057 | -0.061 | 30.584
17 | 1.17 | 0.04558 | -0.061 | 25.662
17.5 | 1.093 | 0.05143 | -0.061 | 21.246

## 110. Re 10M Mach 0.25 (2)
BIGFOIL.COM POLAR EXPORT
NACA63-317 a=0.6
NACA63-317 a=0.6 |  |  |  | Cl Max: | 1.6835 | at alpha= | 20 | deg
XFOIL ncrit=9 |  |  |  | L/D Max: | 143.176 | at alpha= | 4 | deg
Re: | 10000000 |  |  | Cd Min: | 0.07995 | at alpha= | 20 | deg
Mach: | 0.25 |  |  | Cl=0 at alpha= | -2.1179 | deg
|  |  |  | @ Cl=0.1, Cd= | 0.0043508
|  |  |  | @ Cl=0.4, Cd= | 0.0042949
|  |  |  | @ Cl=0.6, Cd= | 0.0046621
alpha (deg) | Cl | Cd | Cm | Cl/Cd
-20 | -1.4843 | 0.06068 | -0.0667 | -24.4611
-19.5 | -1.4994 | 0.05273 | -0.0701 | -28.4354
-19 | -1.5031 | 0.04599 | -0.0733 | -32.6832
-18.5 | -1.5059 | 0.04028 | -0.0744 | -37.3858
-18 | -1.5039 | 0.03538 | -0.0747 | -42.5071
-17.5 | -1.497 | 0.03118 | -0.0743 | -48.0115
-17 | -1.4861 | 0.02747 | -0.0734 | -54.099
-16.5 | -1.4694 | 0.02437 | -0.072 | -60.2954
-16 | -1.4488 | 0.02174 | -0.0702 | -66.6421
-15.5 | -1.429 | 0.01932 | -0.0678 | -73.9648
-15 | -1.4052 | 0.01741 | -0.0649 | -80.7122
-14.5 | -1.3892 | 0.0156 | -0.0604 | -89.0513
-14 | -1.3757 | 0.01441 | -0.0539 | -95.4684
-13.5 | -1.3383 | 0.01355 | -0.0502 | -98.7675
-13 | -1.2913 | 0.0128 | -0.0478 | -100.8828
-12.5 | -1.2404 | 0.01215 | -0.046 | -102.0905
-12 | -1.1868 | 0.01155 | -0.0446 | -102.7532
-11.5 | -1.1322 | 0.01096 | -0.0435 | -103.3029
-11 | -1.0766 | 0.01039 | -0.0425 | -103.6189
-10.5 | -1.0193 | 0.00988 | -0.0418 | -103.168
-10 | -0.9607 | 0.00947 | -0.0413 | -101.4467
-9.5 | -0.9012 | 0.00909 | -0.0411 | -99.1419
-9 | -0.8421 | 0.00865 | -0.0408 | -97.3526
-8.5 | -0.7821 | 0.0083 | -0.0408 | -94.2289
-8 | -0.7213 | 0.008 | -0.0409 | -90.1625
-7.5 | -0.6607 | 0.00769 | -0.041 | -85.9168
-7 | -0.5997 | 0.0074 | -0.0413 | -81.0405
-6.5 | -0.5385 | 0.00716 | -0.0417 | -75.2095
-6 | -0.477 | 0.00693 | -0.0421 | -68.8312
-5.5 | -0.4156 | 0.0067 | -0.0426 | -62.0299
-4.5 | -0.2927 | 0.00622 | -0.0437 | -47.0579
-4 | -0.2315 | 0.00591 | -0.0443 | -39.1709
-3.5 | -0.1699 | 0.00568 | -0.0451 | -29.912
-3 | -0.1083 | 0.00541 | -0.0458 | -20.0185
-2.5 | -0.047 | 0.00512 | -0.0466 | -9.1797
-2 | 0.0145 | 0.00478 | -0.0474 | 3.0335
-1.5 | 0.0755 | 0.00439 | -0.0483 | 17.1982
-1 | 0.138 | 0.00429 | -0.0492 | 32.1678
-0.5 | 0.2007 | 0.00427 | -0.0502 | 47.0023
0 | 0.2631 | 0.00425 | -0.0511 | 61.9059
0.5 | 0.3257 | 0.00424 | -0.052 | 76.816
1 | 0.3884 | 0.00428 | -0.053 | 90.7477
1.5 | 0.4508 | 0.00436 | -0.0539 | 103.3945
2 | 0.513 | 0.00445 | -0.0547 | 115.2809
2.5 | 0.5748 | 0.00458 | -0.0555 | 125.5022
3 | 0.6362 | 0.00478 | -0.0563 | 133.0962
3.5 | 0.6975 | 0.00495 | -0.057 | 140.9091
4 | 0.7574 | 0.00529 | -0.0574 | 143.1758
4.5 | 0.811 | 0.00614 | -0.0571 | 132.0847
5 | 0.8668 | 0.00672 | -0.057 | 128.9881
5.5 | 0.9216 | 0.0073 | -0.0566 | 126.2466
6 | 0.9759 | 0.00786 | -0.0562 | 124.1603
6.5 | 1.0293 | 0.00841 | -0.0555 | 122.39
7 | 1.0807 | 0.00899 | -0.0544 | 120.2113
8 | 1.1767 | 0.01023 | -0.0512 | 115.0244
8.5 | 1.2218 | 0.01079 | -0.049 | 113.2345
9 | 1.2552 | 0.01131 | -0.0446 | 110.9814
9.5 | 1.2814 | 0.01209 | -0.0395 | 105.9884
10 | 1.3122 | 0.013 | -0.0357 | 100.9385
10.5 | 1.3429 | 0.01408 | -0.0322 | 95.3764
11 | 1.373 | 0.01531 | -0.0289 | 89.6799
11.5 | 1.4022 | 0.01667 | -0.0257 | 84.1152
12 | 1.4285 | 0.01807 | -0.0222 | 79.0537
12.5 | 1.458 | 0.0198 | -0.02 | 73.6364
13 | 1.4862 | 0.02169 | -0.0176 | 68.5201
13.5 | 1.5118 | 0.02382 | -0.0151 | 63.4677
14 | 1.5337 | 0.02633 | -0.0128 | 58.2491
14.5 | 1.5557 | 0.02901 | -0.0107 | 53.6263
15 | 1.5782 | 0.03181 | -0.0089 | 49.6133
15.5 | 1.5975 | 0.03498 | -0.0073 | 45.669
16 | 1.6145 | 0.03852 | -0.0059 | 41.9133
16.5 | 1.63 | 0.04233 | -0.0048 | 38.507
17 | 1.6453 | 0.04637 | -0.004 | 35.482
17.5 | 1.658 | 0.05079 | -0.0035 | 32.6442
18 | 1.6683 | 0.05564 | -0.0034 | 29.9838
18.5 | 1.6741 | 0.06112 | -0.0036 | 27.3904
19 | 1.6784 | 0.06703 | -0.0044 | 25.0395
19.5 | 1.6818 | 0.07327 | -0.0056 | 22.9535
20 | 1.6835 | 0.07995 | -0.0073 | 21.0569

## 111. Re 10M Mach 0.50 (1)
BIGFOIL.COM POLAR EXPORT
NACA63-317 a=0.6
NACA63-317 a=0.6 |  |  |  | Cl Max: | 1.326 | at alpha= | 9 | deg
JavaFoil+Calcfoil stall+Eppler ext transition |  |  |  | L/D Max: | 112.886 | at alpha= | 3.5 | deg
Re: | 10000000 |  |  | Cd Min: | 0.00553 | at alpha= | -1 | deg
Mach: | 0.5 |  |  | Cl=0 at alpha= | -2.0915 | deg
|  |  |  | @ Cl=0.1, Cd= | 0.0056622
|  |  |  | @ Cl=0.4, Cd= | 0.005678
|  |  |  | @ Cl=0.6, Cd= | 0.0061175
alpha (deg) | Cl | Cd | Cm | Cl/Cd
-20 | -1.016 | 0.1578 | -0.015 | -6.437
-19.5 | -0.987 | 0.15481 | -0.015 | -6.376
-19 | -0.962 | 0.14556 | -0.016 | -6.611
-18.5 | -0.939 | 0.13139 | -0.017 | -7.15
-18 | -0.906 | 0.12934 | -0.017 | -7.008
-17.5 | -0.874 | 0.12513 | -0.016 | -6.986
-17 | -0.844 | 0.12184 | -0.016 | -6.923
-16.5 | -0.823 | 0.11886 | -0.018 | -6.925
-16 | -0.795 | 0.11118 | -0.018 | -7.147
-15.5 | -0.763 | 0.10794 | -0.018 | -7.071
-15 | -0.732 | 0.10265 | -0.017 | -7.135
-14.5 | -0.707 | 0.10374 | -0.019 | -6.819
-14 | -0.677 | 0.09856 | -0.018 | -6.872
-13.5 | -0.655 | 0.08535 | -0.02 | -7.669
-13 | -0.644 | 0.06666 | -0.024 | -9.665
-12.5 | -0.591 | 0.08799 | -0.019 | -6.718
-12 | -0.565 | 0.07888 | -0.02 | -7.165
-11.5 | -0.556 | 0.05893 | -0.026 | -9.429
-11 | -0.577 | 0.02579 | -0.032 | -22.358
-10.5 | -0.476 | 0.07448 | -0.018 | -6.396
-10 | -0.458 | 0.05847 | -0.024 | -7.826
-9.5 | -0.699 | 0.01765 | -0.036 | -39.575
-9 | -0.766 | 0.01446 | -0.037 | -52.973
-8.5 | -0.765 | 0.01277 | -0.038 | -59.874
-8 | -0.74 | 0.01151 | -0.039 | -64.249
-7.5 | -0.701 | 0.01053 | -0.04 | -66.559
-7 | -0.654 | 0.0094 | -0.041 | -69.625
-6.5 | -0.602 | 0.00898 | -0.042 | -66.988
-6 | -0.539 | 0.00852 | -0.043 | -63.329
-5.5 | -0.475 | 0.00815 | -0.044 | -58.215
-5 | -0.408 | 0.00789 | -0.044 | -51.649
-4.5 | -0.339 | 0.00751 | -0.045 | -45.114
-4 | -0.27 | 0.00702 | -0.046 | -38.372
-3.5 | -0.199 | 0.00677 | -0.047 | -29.438
-3 | -0.129 | 0.00638 | -0.047 | -20.184
-2.5 | -0.058 | 0.00598 | -0.048 | -9.698
-2 | 0.013 | 0.00586 | -0.049 | 2.243
-1.5 | 0.084 | 0.0057 | -0.049 | 14.809
-1 | 0.156 | 0.00553 | -0.05 | 28.166
-0.5 | 0.227 | 0.00554 | -0.051 | 41.014
0 | 0.298 | 0.0056 | -0.052 | 53.27
0.5 | 0.37 | 0.00564 | -0.052 | 65.528
1 | 0.441 | 0.00573 | -0.053 | 76.898
1.5 | 0.512 | 0.0059 | -0.054 | 86.859
2 | 0.583 | 0.00606 | -0.055 | 96.206
2.5 | 0.651 | 0.00629 | -0.055 | 103.543
3 | 0.721 | 0.00669 | -0.056 | 107.805
3.5 | 0.787 | 0.00697 | -0.056 | 112.886
4 | 0.852 | 0.00788 | -0.057 | 108.11
4.5 | 0.916 | 0.00853 | -0.057 | 107.409
5 | 0.978 | 0.00953 | -0.058 | 102.631
5.5 | 1.039 | 0.01062 | -0.058 | 97.792
6 | 1.097 | 0.01155 | -0.059 | 94.989
6.5 | 1.153 | 0.01242 | -0.059 | 92.872
7 | 1.204 | 0.01425 | -0.06 | 84.434
7.5 | 1.251 | 0.01526 | -0.06 | 81.983
8 | 1.292 | 0.01643 | -0.061 | 78.609
8.5 | 1.318 | 0.01777 | -0.061 | 74.161
9 | 1.326 | 0.01926 | -0.062 | 68.878
9.5 | 1.303 | 0.0212 | -0.062 | 61.481
10 | 1.205 | 0.02377 | -0.062 | 50.676
10.5 | 0.825 | 0.02977 | -0.062 | 27.726
11 | 0.859 | 0.02952 | -0.063 | 29.102
11.5 | 0.87 | 0.03885 | -0.061 | 22.407
12 | 0.921 | 0.0319 | -0.064 | 28.863
12.5 | 0.945 | 0.03682 | -0.064 | 25.666
13 | 0.965 | 0.04387 | -0.063 | 21.998
13.5 | 0.992 | 0.04523 | -0.063 | 21.933
14 | 1.024 | 0.04745 | -0.064 | 21.591

## 112. Re 10M Mach 0.50 (2)
BIGFOIL.COM POLAR EXPORT
NACA63-317 a=0.6
NACA63-317 a=0.6 |  |  |  | Cl Max: | 1.4676 | at alpha= | 13.5 | deg
XFOIL ncrit=9 |  |  |  | L/D Max: | 157.957 | at alpha= | 4 | deg
Re: | 10000000 |  |  | Cd Min: | 0.1728 | at alpha= | 18.5 | deg
Mach: | 0.5 |  |  | Cl=0 at alpha= | -2.1261 | deg
|  |  |  | @ Cl=0.1, Cd= | 0.0045253
|  |  |  | @ Cl=0.4, Cd= | 0.0044408
|  |  |  | @ Cl=0.6, Cd= | 0.0046373
alpha (deg) | Cl | Cd | Cm | Cl/Cd
-15 | -0.803 | 0.10172 | -0.0508 | -7.8942
-14.5 | -0.8237 | 0.08961 | -0.0595 | -9.1921
-14 | -0.8446 | 0.07792 | -0.0677 | -10.8393
-13.5 | -0.8703 | 0.06636 | -0.0757 | -13.1148
-13 | -0.8989 | 0.05553 | -0.0827 | -16.1876
-12.5 | -0.9234 | 0.04617 | -0.0876 | -20
-12 | -0.9505 | 0.0378 | -0.0905 | -25.1455
-11.5 | -0.9781 | 0.03043 | -0.0913 | -32.1426
-11 | -1.0008 | 0.02407 | -0.09 | -41.5787
-10.5 | -1.0202 | 0.01859 | -0.0865 | -54.879
-10 | -1.0321 | 0.0146 | -0.0801 | -70.6918
-9.5 | -1.0316 | 0.01245 | -0.07 | -82.8594
-9 | -0.9824 | 0.01101 | -0.0644 | -89.228
-8.5 | -0.9174 | 0.01009 | -0.0607 | -90.9217
-8 | -0.848 | 0.00938 | -0.0579 | -90.4051
-7.5 | -0.7759 | 0.00881 | -0.0559 | -88.0704
-7 | -0.7027 | 0.00838 | -0.0544 | -83.8544
-6.5 | -0.6296 | 0.00798 | -0.0533 | -78.8972
-6 | -0.5565 | 0.00762 | -0.0525 | -73.0315
-5.5 | -0.4834 | 0.00731 | -0.0521 | -66.1286
-5 | -0.4105 | 0.00704 | -0.0519 | -58.3097
-4.5 | -0.338 | 0.00675 | -0.0519 | -50.0741
-4 | -0.2664 | 0.00642 | -0.0521 | -41.4953
-3.5 | -0.1951 | 0.00608 | -0.0524 | -32.0888
-3 | -0.1237 | 0.00576 | -0.0529 | -21.4757
-2.5 | -0.0528 | 0.0054 | -0.0535 | -9.7778
-2 | 0.0178 | 0.00496 | -0.0543 | 3.5887
-1.5 | 0.0881 | 0.00454 | -0.0552 | 19.4053
-1 | 0.1608 | 0.00445 | -0.0562 | 36.1348
-0.5 | 0.2332 | 0.00443 | -0.0572 | 52.6411
0 | 0.306 | 0.00438 | -0.0582 | 69.863
0.5 | 0.3785 | 0.00442 | -0.0593 | 85.6335
1 | 0.451 | 0.00449 | -0.0602 | 100.4454
1.5 | 0.5239 | 0.00453 | -0.0612 | 115.6512
2 | 0.5965 | 0.00463 | -0.0621 | 128.8337
2.5 | 0.6688 | 0.00478 | -0.0628 | 139.9163
3 | 0.7399 | 0.00502 | -0.0633 | 147.3904
3.5 | 0.8116 | 0.00524 | -0.0637 | 154.8855
4 | 0.8814 | 0.00558 | -0.0637 | 157.957
5 | 0.9941 | 0.00751 | -0.0597 | 132.3702
5.5 | 1.046 | 0.00841 | -0.0566 | 124.3757
6 | 1.092 | 0.00926 | -0.0524 | 117.9266
6.5 | 1.1106 | 0.01029 | -0.0439 | 107.93
7 | 1.135 | 0.01181 | -0.0376 | 96.105
7.5 | 1.155 | 0.01387 | -0.0315 | 83.2733
8.5 | 1.2229 | 0.01751 | -0.023 | 69.8401
9 | 1.2556 | 0.0196 | -0.0189 | 64.0612
9.5 | 1.2894 | 0.02177 | -0.0151 | 59.2283
10 | 1.3201 | 0.02423 | -0.0112 | 54.482
10.5 | 1.3496 | 0.02697 | -0.0076 | 50.0408
11 | 1.3785 | 0.02993 | -0.0042 | 46.0575
11.5 | 1.4068 | 0.03312 | -0.0009 | 42.4758
12 | 1.4283 | 0.0368 | 0.0024 | 38.8125
12.5 | 1.456 | 0.04101 | 0.004 | 35.5035
13 | 1.4675 | 0.04625 | 0.0063 | 31.7297
13.5 | 1.4676 | 0.05268 | 0.0079 | 27.8588
14 | 1.4508 | 0.06097 | 0.0081 | 23.7953
14.5 | 1.4273 | 0.07049 | 0.0067 | 20.2483
15 | 1.3978 | 0.08135 | 0.0035 | 17.1825
15.5 | 1.367 | 0.09312 | -0.0013 | 14.68
16 | 1.3357 | 0.10577 | -0.0076 | 12.6283
16.5 | 1.3062 | 0.11902 | -0.0152 | 10.9746
17 | 1.2793 | 0.13249 | -0.0236 | 9.6558
17.5 | 1.2565 | 0.14589 | -0.0324 | 8.6127
18 | 1.2367 | 0.1592 | -0.0416 | 7.7682
18.5 | 1.2177 | 0.1728 | -0.0513 | 7.0469

## 113. Re 12M Mach 0.00 (1)
BIGFOIL.COM POLAR EXPORT
NACA63-317 a=0.6
NACA63-317 a=0.6 |  |  |  | Cl Max: | 1.547 | at alpha= | 14.5 | deg
JavaFoil+Calcfoil stall+Eppler ext transition |  |  |  | L/D Max: | 115.734 | at alpha= | 6 | deg
Re: | 12000000 |  |  | Cd Min: | 0.00525 | at alpha= | -0.5 | deg
Mach: | 0 |  |  | Cl=0 at alpha= | -2.0902 | deg
|  |  |  | @ Cl=0.1, Cd= | 0.0053665
|  |  |  | @ Cl=0.4, Cd= | 0.0054236
|  |  |  | @ Cl=0.6, Cd= | 0.0059693
alpha (deg) | Cl | Cd | Cm | Cl/Cd
-20 | -1.009 | 0.08546 | -0.017 | -11.802
-19.5 | -1.041 | 0.07205 | -0.018 | -14.454
-19 | -1.068 | 0.06347 | -0.019 | -16.824
-18.5 | -1.096 | 0.05374 | -0.02 | -20.385
-18 | -1.119 | 0.04611 | -0.02 | -24.272
-17.5 | -1.138 | 0.04067 | -0.021 | -27.968
-17 | -1.154 | 0.03544 | -0.022 | -32.559
-16.5 | -1.169 | 0.03025 | -0.023 | -38.627
-16 | -1.178 | 0.0264 | -0.023 | -44.608
-15.5 | -1.175 | 0.02353 | -0.024 | -49.964
-15 | -1.169 | 0.0212 | -0.025 | -55.131
-14.5 | -1.159 | 0.01906 | -0.026 | -60.798
-14 | -1.144 | 0.01732 | -0.026 | -66.072
-13.5 | -1.127 | 0.01575 | -0.027 | -71.571
-13 | -1.106 | 0.01428 | -0.028 | -77.492
-12.5 | -1.081 | 0.01317 | -0.028 | -82.136
-12 | -1.053 | 0.01222 | -0.029 | -86.191
-11.5 | -1.021 | 0.01129 | -0.03 | -90.407
-11 | -0.984 | 0.01061 | -0.031 | -92.722
-10.5 | -0.945 | 0.0095 | -0.031 | -99.498
-10 | -0.907 | 0.00954 | -0.032 | -95.104
-9.5 | -0.858 | 0.00909 | -0.033 | -94.488
-9 | -0.808 | 0.00874 | -0.033 | -92.465
-8.5 | -0.756 | 0.00842 | -0.034 | -89.764
-8 | -0.702 | 0.00812 | -0.035 | -86.429
-7.5 | -0.647 | 0.00787 | -0.035 | -82.159
-7 | -0.59 | 0.00767 | -0.036 | -77.003
-6.5 | -0.533 | 0.00747 | -0.037 | -71.392
-6 | -0.475 | 0.00729 | -0.037 | -65.063
-5.5 | -0.415 | 0.0071 | -0.038 | -58.486
-5 | -0.356 | 0.00692 | -0.038 | -51.383
-4.5 | -0.295 | 0.00674 | -0.039 | -43.774
-4 | -0.234 | 0.00636 | -0.04 | -36.845
-3.5 | -0.173 | 0.00619 | -0.04 | -27.968
-3 | -0.112 | 0.00596 | -0.041 | -18.742
-2.5 | -0.05 | 0.00568 | -0.042 | -8.853
-2 | 0.011 | 0.00556 | -0.042 | 2.045
-1.5 | 0.073 | 0.00541 | -0.043 | 13.514
-1 | 0.135 | 0.00531 | -0.044 | 25.411
-0.5 | 0.197 | 0.00525 | -0.044 | 37.458
0 | 0.258 | 0.00527 | -0.045 | 48.999
0.5 | 0.32 | 0.00533 | -0.045 | 60.015
1 | 0.382 | 0.0054 | -0.046 | 70.733
1.5 | 0.443 | 0.00548 | -0.047 | 80.97
2 | 0.505 | 0.0056 | -0.047 | 90.182
2.5 | 0.565 | 0.00578 | -0.048 | 97.655
3 | 0.626 | 0.00611 | -0.049 | 102.365
3.5 | 0.687 | 0.00634 | -0.049 | 108.277
4 | 0.748 | 0.0067 | -0.05 | 111.532
4.5 | 0.808 | 0.00705 | -0.05 | 114.6
5 | 0.868 | 0.00757 | -0.051 | 114.561
5.5 | 0.927 | 0.00814 | -0.052 | 113.826
6 | 0.981 | 0.00848 | -0.052 | 115.734
6.5 | 1.033 | 0.00912 | -0.052 | 113.218
7 | 1.085 | 0.00963 | -0.053 | 112.703
7.5 | 1.134 | 0.01067 | -0.053 | 106.331
8 | 1.184 | 0.01117 | -0.054 | 105.991
8.5 | 1.232 | 0.01173 | -0.054 | 105.057
9 | 1.277 | 0.01234 | -0.055 | 103.504
9.5 | 1.32 | 0.01297 | -0.055 | 101.773
10 | 1.359 | 0.01367 | -0.055 | 99.469
10.5 | 1.397 | 0.01439 | -0.056 | 97.08
11 | 1.431 | 0.01521 | -0.056 | 94.084
11.5 | 1.462 | 0.01605 | -0.057 | 91.127
12 | 1.488 | 0.01697 | -0.057 | 87.69
12.5 | 1.508 | 0.01806 | -0.058 | 83.539
13 | 1.525 | 0.01916 | -0.058 | 79.597
13.5 | 1.537 | 0.02035 | -0.058 | 75.524
14 | 1.544 | 0.0217 | -0.059 | 71.186
14.5 | 1.547 | 0.02313 | -0.059 | 66.905
15 | 1.546 | 0.02461 | -0.059 | 62.841
15.5 | 1.541 | 0.02617 | -0.06 | 58.896
16 | 1.528 | 0.02805 | -0.06 | 54.459
16.5 | 1.51 | 0.02991 | -0.06 | 50.498
17 | 1.488 | 0.03221 | -0.061 | 46.208
17.5 | 1.463 | 0.03424 | -0.061 | 42.736
18 | 1.434 | 0.03717 | -0.061 | 38.583
18.5 | 1.402 | 0.04045 | -0.061 | 34.667
19 | 1.368 | 0.04418 | -0.061 | 30.956
19.5 | 1.33 | 0.04901 | -0.061 | 27.127

## 114. Re 12M Mach 0.00 (2)
BIGFOIL.COM POLAR EXPORT
NACA63-317 a=0.6
NACA63-317 a=0.6 |  |  |  | Cl Max: | 1.7563 | at alpha= | 20 | deg
XFOIL ncrit=9 |  |  |  | L/D Max: | 136.008 | at alpha= | 3.5 | deg
Re: | 12000000 |  |  | Cd Min: | 0.05504 | at alpha= | 20 | deg
Mach: | 0 |  |  | Cl=0 at alpha= | -2.1182 | deg
|  |  |  | @ Cl=0.1, Cd= | 0.0042966
|  |  |  | @ Cl=0.4, Cd= | 0.0042179
|  |  |  | @ Cl=0.6, Cd= | 0.0046661
alpha (deg) | Cl | Cd | Cm | Cl/Cd
-20 | -1.6211 | 0.03204 | -0.0607 | -50.5961
-19.5 | -1.6105 | 0.02869 | -0.0608 | -56.1345
-19 | -1.6011 | 0.02555 | -0.0599 | -62.6654
-18.5 | -1.5882 | 0.02282 | -0.0587 | -69.5968
-18 | -1.5716 | 0.02055 | -0.0571 | -76.4769
-17.5 | -1.5521 | 0.01865 | -0.0551 | -83.2225
-17 | -1.5316 | 0.01705 | -0.0526 | -89.8299
-16.5 | -1.5105 | 0.01578 | -0.0495 | -95.7224
-16 | -1.4939 | 0.01478 | -0.0447 | -101.0758
-15.5 | -1.467 | 0.01408 | -0.0408 | -104.1903
-15 | -1.4278 | 0.01336 | -0.0389 | -106.8713
-14.5 | -1.3851 | 0.01266 | -0.0375 | -109.4076
-14 | -1.3389 | 0.01206 | -0.0365 | -111.0199
-13.5 | -1.2899 | 0.01154 | -0.0359 | -111.7764
-13 | -1.2392 | 0.01109 | -0.0356 | -111.7403
-12.5 | -1.1873 | 0.01066 | -0.0353 | -111.379
-12 | -1.1353 | 0.01017 | -0.0351 | -111.6323
-11.5 | -1.0823 | 0.00973 | -0.035 | -111.2333
-11 | -1.0281 | 0.00933 | -0.0351 | -110.1929
-10.5 | -0.9729 | 0.00899 | -0.0353 | -108.2202
-10 | -0.9171 | 0.00869 | -0.0356 | -105.5351
-9.5 | -0.8611 | 0.00833 | -0.0359 | -103.3733
-9 | -0.8048 | 0.00801 | -0.0362 | -100.4744
-8.5 | -0.7476 | 0.00774 | -0.0367 | -96.5891
-8 | -0.6901 | 0.00749 | -0.0372 | -92.1362
-7.5 | -0.6325 | 0.00722 | -0.0377 | -87.6039
-7 | -0.5744 | 0.00701 | -0.0383 | -81.9401
-6.5 | -0.5162 | 0.00677 | -0.0389 | -76.2482
-6 | -0.4576 | 0.0066 | -0.0396 | -69.3333
-5.5 | -0.3989 | 0.0064 | -0.0403 | -62.3281
-5 | -0.3401 | 0.00619 | -0.041 | -54.9435
-4.5 | -0.2814 | 0.00597 | -0.0417 | -47.1357
-4 | -0.2226 | 0.0057 | -0.0424 | -39.0526
-3.5 | -0.1635 | 0.00551 | -0.0432 | -29.6733
-3 | -0.1043 | 0.00528 | -0.044 | -19.7538
-2.5 | -0.0452 | 0.00503 | -0.0448 | -8.9861
-2 | 0.014 | 0.00477 | -0.0456 | 2.935
-1.5 | 0.0727 | 0.00437 | -0.0465 | 16.6362
-1 | 0.1322 | 0.00421 | -0.0474 | 31.4014
-0.5 | 0.1923 | 0.00419 | -0.0483 | 45.895
0 | 0.2523 | 0.00415 | -0.0492 | 60.7952
0.5 | 0.3123 | 0.00416 | -0.0501 | 75.0721
1 | 0.3722 | 0.00419 | -0.051 | 88.8305
1.5 | 0.432 | 0.00425 | -0.0519 | 101.6471
2 | 0.4915 | 0.00437 | -0.0528 | 112.4714
2.5 | 0.5505 | 0.00454 | -0.0536 | 121.2555
3 | 0.6094 | 0.00469 | -0.0543 | 129.936
3.5 | 0.6678 | 0.00491 | -0.0551 | 136.0081
4.5 | 0.7767 | 0.0061 | -0.0555 | 127.3279
5 | 0.8314 | 0.00657 | -0.0557 | 126.5449
5.5 | 0.8859 | 0.007 | -0.0558 | 126.5571
6 | 0.9391 | 0.0075 | -0.0558 | 125.2133
6.5 | 0.9922 | 0.00794 | -0.0557 | 124.9622
7 | 1.0441 | 0.00842 | -0.0554 | 124.0024
7.5 | 1.0946 | 0.00893 | -0.055 | 122.5756
8 | 1.1447 | 0.00939 | -0.0544 | 121.9063
8.5 | 1.1939 | 0.00984 | -0.0537 | 121.3313
9 | 1.2424 | 0.01026 | -0.0529 | 121.0916
9.5 | 1.2886 | 0.0107 | -0.0517 | 120.4299
10 | 1.3317 | 0.01117 | -0.0501 | 119.2211
10.5 | 1.3624 | 0.01165 | -0.0461 | 116.9442
11 | 1.3857 | 0.01236 | -0.0413 | 112.1117
11.5 | 1.4129 | 0.01322 | -0.0377 | 106.8759
12 | 1.4424 | 0.01412 | -0.0347 | 102.153
12.5 | 1.4677 | 0.01521 | -0.0313 | 96.4957
13 | 1.4965 | 0.01631 | -0.0289 | 91.7535
13.5 | 1.5243 | 0.01771 | -0.0266 | 86.07
14 | 1.5498 | 0.01934 | -0.0243 | 80.1344
14.5 | 1.5736 | 0.02115 | -0.022 | 74.4019
15 | 1.5974 | 0.02305 | -0.0201 | 69.3015
15.5 | 1.6203 | 0.02509 | -0.0182 | 64.5795
16 | 1.6415 | 0.02737 | -0.0166 | 59.9744
16.5 | 1.6617 | 0.02987 | -0.0151 | 55.6311
17 | 1.6763 | 0.03292 | -0.0137 | 50.9204
17.5 | 1.6945 | 0.03585 | -0.0127 | 47.2664
18 | 1.7111 | 0.039 | -0.0118 | 43.8744
18.5 | 1.7263 | 0.04243 | -0.0112 | 40.6858
19 | 1.738 | 0.0463 | -0.0109 | 37.5378
19.5 | 1.7488 | 0.05043 | -0.0107 | 34.6778
20 | 1.7563 | 0.05504 | -0.0109 | 31.9095

## 115. Re 12M Mach 0.10 (1)
BIGFOIL.COM POLAR EXPORT
NACA63-317 a=0.6
NACA63-317 a=0.6 |  |  |  | Cl Max: | 1.536 | at alpha= | 14.5 | deg
JavaFoil+Calcfoil stall+Eppler ext transition |  |  |  | L/D Max: | 119.594 | at alpha= | 6 | deg
Re: | 12000000 |  |  | Cd Min: | 0.00527 | at alpha= | 0 | deg
Mach: | 0.1 |  |  | Cl=0 at alpha= | -2.0887 | deg
|  |  |  | @ Cl=0.1, Cd= | 0.0053855
|  |  |  | @ Cl=0.4, Cd= | 0.0054206
|  |  |  | @ Cl=0.6, Cd= | 0.0059479
alpha (deg) | Cl | Cd | Cm | Cl/Cd
-20 | -0.937 | 0.11062 | -0.016 | -8.468
-19.5 | -0.982 | 0.08682 | -0.017 | -11.305
-19 | -1.02 | 0.07061 | -0.019 | -14.446
-18.5 | -1.053 | 0.05876 | -0.02 | -17.928
-18 | -1.079 | 0.05175 | -0.02 | -20.855
-17.5 | -1.105 | 0.04402 | -0.021 | -25.097
-17 | -1.125 | 0.03822 | -0.022 | -29.438
-16.5 | -1.141 | 0.03354 | -0.023 | -34.021
-16 | -1.158 | 0.02778 | -0.023 | -41.683
-15.5 | -1.159 | 0.0246 | -0.024 | -47.114
-15 | -1.155 | 0.02208 | -0.025 | -52.327
-14.5 | -1.148 | 0.01976 | -0.026 | -58.106
-14 | -1.136 | 0.0179 | -0.026 | -63.455
-13.5 | -1.12 | 0.01646 | -0.027 | -68.02
-13 | -1.102 | 0.01464 | -0.028 | -75.234
-12.5 | -1.078 | 0.01349 | -0.029 | -79.945
-12 | -1.051 | 0.01248 | -0.029 | -84.249
-11.5 | -1.02 | 0.0115 | -0.03 | -88.656
-11 | -0.984 | 0.01077 | -0.031 | -91.322
-10.5 | -0.946 | 0.00921 | -0.031 | -102.704
-10 | -0.909 | 0.00965 | -0.032 | -94.266
-9.5 | -0.861 | 0.00916 | -0.033 | -94.033
-9 | -0.811 | 0.00877 | -0.034 | -92.435
-8.5 | -0.759 | 0.00844 | -0.034 | -89.841
-8 | -0.705 | 0.00816 | -0.035 | -86.356
-7.5 | -0.65 | 0.00797 | -0.036 | -81.493
-7 | -0.593 | 0.00768 | -0.036 | -77.237
-6.5 | -0.535 | 0.0075 | -0.037 | -71.422
-6 | -0.477 | 0.0073 | -0.037 | -65.306
-5.5 | -0.417 | 0.00711 | -0.038 | -58.727
-5 | -0.357 | 0.00692 | -0.039 | -51.613
-4.5 | -0.297 | 0.00675 | -0.039 | -43.946
-4 | -0.235 | 0.00638 | -0.04 | -36.882
-3.5 | -0.174 | 0.00619 | -0.041 | -28.104
-3 | -0.112 | 0.00597 | -0.041 | -18.829
-2.5 | -0.051 | 0.00568 | -0.042 | -8.897
-2 | 0.011 | 0.00556 | -0.042 | 2.056
-1.5 | 0.074 | 0.00544 | -0.043 | 13.517
-1 | 0.136 | 0.00531 | -0.044 | 25.554
-0.5 | 0.198 | 0.00528 | -0.044 | 37.466
0 | 0.26 | 0.00527 | -0.045 | 49.245
0.5 | 0.322 | 0.00533 | -0.046 | 60.319
1 | 0.384 | 0.0054 | -0.046 | 71.079
1.5 | 0.446 | 0.00548 | -0.047 | 81.365
2 | 0.508 | 0.00563 | -0.048 | 90.176
2.5 | 0.568 | 0.00578 | -0.048 | 98.16
3 | 0.629 | 0.0061 | -0.049 | 103.145
3.5 | 0.69 | 0.0064 | -0.049 | 107.86
4 | 0.751 | 0.00671 | -0.05 | 111.891
4.5 | 0.812 | 0.00706 | -0.051 | 114.981
5 | 0.872 | 0.00758 | -0.051 | 114.952
5.5 | 0.931 | 0.00819 | -0.052 | 113.716
6 | 0.983 | 0.00822 | -0.052 | 119.594
6.5 | 1.037 | 0.0092 | -0.053 | 112.72
7 | 1.089 | 0.00972 | -0.053 | 112.033
7.5 | 1.139 | 0.01077 | -0.053 | 105.747
8 | 1.189 | 0.01129 | -0.054 | 105.314
8.5 | 1.236 | 0.01188 | -0.054 | 104.067
9 | 1.281 | 0.01248 | -0.055 | 102.675
9.5 | 1.323 | 0.01313 | -0.055 | 100.79
10 | 1.363 | 0.01384 | -0.056 | 98.447
10.5 | 1.399 | 0.01464 | -0.056 | 95.618
11 | 1.433 | 0.01543 | -0.057 | 92.855
11.5 | 1.463 | 0.0163 | -0.057 | 89.776
12 | 1.487 | 0.01725 | -0.057 | 86.223
12.5 | 1.506 | 0.01836 | -0.058 | 82.016
13 | 1.521 | 0.01952 | -0.058 | 77.904
13.5 | 1.53 | 0.02086 | -0.058 | 73.334
14 | 1.535 | 0.02212 | -0.059 | 69.419
14.5 | 1.536 | 0.02366 | -0.059 | 64.915
15 | 1.531 | 0.0252 | -0.06 | 60.758
15.5 | 1.522 | 0.02682 | -0.06 | 56.755
16 | 1.505 | 0.02882 | -0.06 | 52.206
16.5 | 1.482 | 0.03106 | -0.06 | 47.723
17 | 1.456 | 0.03323 | -0.061 | 43.817
17.5 | 1.425 | 0.03599 | -0.061 | 39.597
18 | 1.392 | 0.03867 | -0.061 | 35.984
18.5 | 1.355 | 0.04218 | -0.061 | 32.113
19 | 1.315 | 0.04623 | -0.061 | 28.435
19.5 | 1.272 | 0.05115 | -0.061 | 24.869

## 116. Re 12M Mach 0.10 (2)
BIGFOIL.COM POLAR EXPORT
NACA63-317 a=0.6
NACA63-317 a=0.6 |  |  |  | Cl Max: | 1.7477 | at alpha= | 20 | deg
XFOIL ncrit=9 |  |  |  | L/D Max: | 136.925 | at alpha= | 3.5 | deg
Re: | 12000000 |  |  | Cd Min: | 0.0584 | at alpha= | 20 | deg
Mach: | 0.1 |  |  | Cl=0 at alpha= | -2.1185 | deg
|  |  |  | @ Cl=0.1, Cd= | 0.0043029
|  |  |  | @ Cl=0.4, Cd= | 0.0042194
|  |  |  | @ Cl=0.6, Cd= | 0.0046638
alpha (deg) | Cl | Cd | Cm | Cl/Cd
-20 | -1.6093 | 0.03512 | -0.0631 | -45.8229
-19.5 | -1.5996 | 0.03139 | -0.0636 | -50.9589
-19 | -1.5925 | 0.02786 | -0.063 | -57.1608
-18.5 | -1.5822 | 0.02471 | -0.0619 | -64.0308
-18 | -1.5674 | 0.0221 | -0.0605 | -70.9231
-17.5 | -1.5497 | 0.01987 | -0.0587 | -77.9919
-17 | -1.5298 | 0.018 | -0.0564 | -84.9889
-16.5 | -1.5082 | 0.01651 | -0.0536 | -91.3507
-16 | -1.4882 | 0.01529 | -0.0498 | -97.3316
-15.5 | -1.473 | 0.01442 | -0.044 | -102.1498
-15 | -1.4355 | 0.01371 | -0.0416 | -104.7046
-14.5 | -1.394 | 0.01295 | -0.0398 | -107.6448
-14 | -1.3486 | 0.0123 | -0.0385 | -109.6423
-13.5 | -1.3 | 0.01173 | -0.0377 | -110.8269
-13 | -1.2491 | 0.01124 | -0.0371 | -111.1299
-12.5 | -1.1969 | 0.01079 | -0.0367 | -110.9268
-12 | -1.1441 | 0.01032 | -0.0364 | -110.8624
-11.5 | -1.0908 | 0.00985 | -0.0361 | -110.7411
-11 | -1.0362 | 0.00943 | -0.0361 | -109.8834
-10.5 | -0.9806 | 0.00906 | -0.0362 | -108.234
-10 | -0.9242 | 0.00875 | -0.0364 | -105.6229
-9.5 | -0.8677 | 0.0084 | -0.0366 | -103.2976
-9 | -0.8108 | 0.00807 | -0.0369 | -100.4709
-8.5 | -0.7532 | 0.00778 | -0.0373 | -96.8123
-8 | -0.6951 | 0.00754 | -0.0377 | -92.1883
-7.5 | -0.6371 | 0.00725 | -0.0382 | -87.8759
-7 | -0.5785 | 0.00704 | -0.0387 | -82.1733
-6.5 | -0.5198 | 0.0068 | -0.0393 | -76.4412
-6 | -0.4607 | 0.00662 | -0.0399 | -69.5921
-5.5 | -0.4016 | 0.00642 | -0.0406 | -62.5545
-5 | -0.3423 | 0.00622 | -0.0413 | -55.0322
-4.5 | -0.2832 | 0.00599 | -0.042 | -47.2788
-4 | -0.224 | 0.00572 | -0.0427 | -39.1608
-3.5 | -0.1645 | 0.00552 | -0.0435 | -29.8007
-3 | -0.1049 | 0.00529 | -0.0443 | -19.8299
-2.5 | -0.0454 | 0.00504 | -0.0451 | -9.0079
-2 | 0.0141 | 0.00478 | -0.0459 | 2.9498
-1.5 | 0.0732 | 0.00437 | -0.0468 | 16.7506
-1 | 0.1331 | 0.00422 | -0.0477 | 31.5403
-0.5 | 0.1936 | 0.00419 | -0.0486 | 46.2053
0 | 0.254 | 0.00415 | -0.0495 | 61.2048
0.5 | 0.3143 | 0.00416 | -0.0504 | 75.5529
1 | 0.3747 | 0.00419 | -0.0513 | 89.4272
1.5 | 0.4349 | 0.00426 | -0.0522 | 102.0892
2 | 0.4947 | 0.00438 | -0.0531 | 112.9452
2.5 | 0.5542 | 0.00454 | -0.0539 | 122.0705
3 | 0.6134 | 0.0047 | -0.0546 | 130.5106
3.5 | 0.6723 | 0.00491 | -0.0554 | 136.9246
4 | 0.7285 | 0.00539 | -0.0557 | 135.1577
4.5 | 0.7818 | 0.00611 | -0.0557 | 127.9542
5 | 0.8368 | 0.00659 | -0.0559 | 126.9803
5.5 | 0.8915 | 0.00704 | -0.056 | 126.6335
6 | 0.9449 | 0.00755 | -0.0559 | 125.1523
6.5 | 0.9982 | 0.00799 | -0.0557 | 124.9312
7 | 1.0502 | 0.00849 | -0.0554 | 123.6985
7.5 | 1.1008 | 0.009 | -0.0548 | 122.3111
8 | 1.1508 | 0.00948 | -0.0541 | 121.3924
8.5 | 1.2 | 0.00994 | -0.0533 | 120.7243
9 | 1.2483 | 0.01037 | -0.0523 | 120.3761
9.5 | 1.2942 | 0.01081 | -0.0509 | 119.7225
10 | 1.3355 | 0.01132 | -0.0488 | 117.977
10.5 | 1.359 | 0.01186 | -0.0435 | 114.5868
11 | 1.3848 | 0.01267 | -0.0392 | 109.2976
11.5 | 1.4136 | 0.01357 | -0.0359 | 104.171
12 | 1.4429 | 0.01455 | -0.0329 | 99.1684
12.5 | 1.4675 | 0.01574 | -0.0294 | 93.2338
13.5 | 1.5253 | 0.0184 | -0.0248 | 82.8967
14 | 1.5502 | 0.02014 | -0.0225 | 76.9712
14.5 | 1.5733 | 0.0221 | -0.0202 | 71.19
15 | 1.5972 | 0.02408 | -0.0182 | 66.3289
15.5 | 1.619 | 0.02631 | -0.0164 | 61.5355
16 | 1.6394 | 0.0288 | -0.0147 | 56.9236
16.5 | 1.6589 | 0.03149 | -0.0133 | 52.6802
17 | 1.6752 | 0.03456 | -0.0119 | 48.4722
17.5 | 1.6937 | 0.03758 | -0.011 | 45.0692
18 | 1.7099 | 0.04091 | -0.0102 | 41.7966
18.5 | 1.7242 | 0.04457 | -0.0097 | 38.6852
19 | 1.7325 | 0.04895 | -0.0094 | 35.3933
19.5 | 1.7414 | 0.05347 | -0.0094 | 32.5678
20 | 1.7477 | 0.0584 | -0.0097 | 29.9264

## 117. Re 12M Mach 0.25 (1)
BIGFOIL.COM POLAR EXPORT
NACA63-317 a=0.6
NACA63-317 a=0.6 |  |  |  | Cl Max: | 1.481 | at alpha= | 12.5 | deg
JavaFoil+Calcfoil stall+Eppler ext transition |  |  |  | L/D Max: | 117.429 | at alpha= | 5.5 | deg
Re: | 12000000 |  |  | Cd Min: | 0.00533 | at alpha= | -0.5 | deg
Mach: | 0.25 |  |  | Cl=0 at alpha= | -2.0938 | deg
|  |  |  | @ Cl=0.1, Cd= | 0.0054405
|  |  |  | @ Cl=0.4, Cd= | 0.0054503
|  |  |  | @ Cl=0.6, Cd= | 0.0059671
alpha (deg) | Cl | Cd | Cm | Cl/Cd
-18.5 | -0.683 | 0.13702 | -0.014 | -4.981
-18 | -0.738 | 0.12576 | -0.015 | -5.867
-17.5 | -0.794 | 0.10967 | -0.017 | -7.24
-17 | -0.856 | 0.08711 | -0.019 | -9.83
-16.5 | -0.924 | 0.06282 | -0.021 | -14.704
-16 | -0.982 | 0.04557 | -0.023 | -21.553
-15.5 | -1.016 | 0.03628 | -0.024 | -27.995
-15 | -1.039 | 0.03 | -0.025 | -34.652
-14.5 | -1.055 | 0.02554 | -0.026 | -41.313
-14 | -1.063 | 0.02258 | -0.027 | -47.046
-13.5 | -1.065 | 0.01963 | -0.027 | -54.265
-13 | -1.06 | 0.01753 | -0.028 | -60.453
-12.5 | -1.049 | 0.01562 | -0.029 | -67.175
-12 | -1.031 | 0.01438 | -0.03 | -71.725
-11.5 | -1.009 | 0.01287 | -0.031 | -78.394
-11 | -0.979 | 0.01189 | -0.031 | -82.339
-10.5 | -0.945 | 0.01098 | -0.032 | -86.083
-10 | -0.907 | 0.01063 | -0.033 | -85.355
-9.5 | -0.869 | 0.00986 | -0.034 | -88.182
-9 | -0.825 | 0.00926 | -0.035 | -89.08
-8.5 | -0.773 | 0.00877 | -0.035 | -88.123
-8 | -0.72 | 0.00843 | -0.036 | -85.325
-7.5 | -0.664 | 0.0082 | -0.036 | -81.019
-7 | -0.607 | 0.00788 | -0.037 | -77.09
-6.5 | -0.549 | 0.00766 | -0.038 | -71.636
-6 | -0.489 | 0.00742 | -0.038 | -65.892
-5.5 | -0.428 | 0.00726 | -0.039 | -58.97
-5 | -0.367 | 0.00703 | -0.04 | -52.198
-4.5 | -0.305 | 0.00683 | -0.04 | -44.566
-4 | -0.242 | 0.00647 | -0.041 | -37.395
-3.5 | -0.179 | 0.00629 | -0.042 | -28.401
-3 | -0.115 | 0.00604 | -0.042 | -19.106
-2.5 | -0.052 | 0.00575 | -0.043 | -9.033
-2 | 0.012 | 0.00559 | -0.044 | 2.103
-1.5 | 0.076 | 0.00549 | -0.044 | 13.753
-1 | 0.139 | 0.00536 | -0.045 | 26
-0.5 | 0.203 | 0.00533 | -0.046 | 38.102
0 | 0.267 | 0.00533 | -0.046 | 50.107
0.5 | 0.331 | 0.00539 | -0.047 | 61.354
1 | 0.394 | 0.00544 | -0.048 | 72.445
1.5 | 0.458 | 0.00555 | -0.048 | 82.526
2 | 0.522 | 0.00572 | -0.049 | 91.194
2.5 | 0.583 | 0.00587 | -0.049 | 99.297
3 | 0.646 | 0.00623 | -0.05 | 103.66
3.5 | 0.709 | 0.00654 | -0.051 | 108.378
4 | 0.772 | 0.00689 | -0.051 | 112.042
4.5 | 0.834 | 0.0073 | -0.052 | 114.293
5 | 0.895 | 0.00789 | -0.053 | 113.451
5.5 | 0.95 | 0.00809 | -0.053 | 117.429
6 | 1.005 | 0.00917 | -0.053 | 109.569
6.5 | 1.059 | 0.00964 | -0.054 | 109.842
7 | 1.111 | 0.01084 | -0.054 | 102.465
7.5 | 1.162 | 0.01139 | -0.055 | 102.043
8 | 1.212 | 0.01197 | -0.055 | 101.272
8.5 | 1.259 | 0.01264 | -0.056 | 99.554
9 | 1.302 | 0.01335 | -0.056 | 97.557
9.5 | 1.342 | 0.01409 | -0.057 | 95.237
10 | 1.378 | 0.01493 | -0.057 | 92.318
10.5 | 1.41 | 0.01582 | -0.057 | 89.139
11 | 1.438 | 0.01683 | -0.058 | 85.448
11.5 | 1.461 | 0.01785 | -0.058 | 81.809
12 | 1.475 | 0.01912 | -0.059 | 77.142
12.5 | 1.481 | 0.02041 | -0.059 | 72.569
13 | 1.48 | 0.02192 | -0.059 | 67.511
13.5 | 1.471 | 0.02358 | -0.06 | 62.394
14 | 1.455 | 0.02534 | -0.06 | 57.44
14.5 | 1.432 | 0.02717 | -0.06 | 52.699
15 | 1.4 | 0.02946 | -0.061 | 47.505
15.5 | 1.36 | 0.03212 | -0.061 | 42.344
16 | 1.306 | 0.03519 | -0.061 | 37.109
16.5 | 1.243 | 0.039 | -0.061 | 31.875
17 | 1.172 | 0.04388 | -0.061 | 26.714
17.5 | 1.094 | 0.05026 | -0.061 | 21.766

## 118. Re 12M Mach 0.25 (2)
BIGFOIL.COM POLAR EXPORT
NACA63-317 a=0.6
NACA63-317 a=0.6 |  |  |  | Cl Max: | 1.7078 | at alpha= | 19.5 | deg
XFOIL ncrit=9 |  |  |  | L/D Max: | 140.869 | at alpha= | 3.5 | deg
Re: | 12000000 |  |  | Cd Min: | 0.07702 | at alpha= | 20 | deg
Mach: | 0.25 |  |  | Cl=0 at alpha= | -2.1203 | deg
|  |  |  | @ Cl=0.1, Cd= | 0.004332
|  |  |  | @ Cl=0.4, Cd= | 0.0042311
|  |  |  | @ Cl=0.6, Cd= | 0.0046342
alpha (deg) | Cl | Cd | Cm | Cl/Cd
-20 | -1.5304 | 0.05574 | -0.0697 | -27.456
-19.5 | -1.5329 | 0.04896 | -0.0731 | -31.3092
-19 | -1.5321 | 0.04339 | -0.0744 | -35.31
-18.5 | -1.5332 | 0.03794 | -0.0753 | -40.4112
-18 | -1.5296 | 0.03333 | -0.0752 | -45.8926
-17.5 | -1.5225 | 0.02924 | -0.0745 | -52.0691
-17 | -1.5122 | 0.0256 | -0.0733 | -59.0703
-16.5 | -1.4963 | 0.02258 | -0.0716 | -66.2666
-16 | -1.4759 | 0.02009 | -0.0694 | -73.4644
-15.5 | -1.4543 | 0.01794 | -0.0666 | -81.0647
-15 | -1.4311 | 0.01623 | -0.0631 | -88.1762
-14.5 | -1.4086 | 0.01493 | -0.0586 | -94.347
-14 | -1.3909 | 0.01393 | -0.052 | -99.8492
-13.5 | -1.349 | 0.01303 | -0.049 | -103.5303
-13 | -1.3006 | 0.0123 | -0.0468 | -105.7398
-12.5 | -1.2483 | 0.01166 | -0.0452 | -107.0583
-12 | -1.1936 | 0.01109 | -0.0439 | -107.6285
-11.5 | -1.1372 | 0.0106 | -0.0429 | -107.283
-11 | -1.0806 | 0.01006 | -0.042 | -107.4155
-10.5 | -1.023 | 0.00956 | -0.0414 | -107.0084
-10 | -0.9642 | 0.00914 | -0.0409 | -105.4923
-9.5 | -0.9043 | 0.00877 | -0.0407 | -103.1129
-9 | -0.8444 | 0.00842 | -0.0406 | -100.285
-8.5 | -0.7843 | 0.00804 | -0.0405 | -97.5498
-8 | -0.7235 | 0.00775 | -0.0406 | -93.3548
-7.5 | -0.6623 | 0.00748 | -0.0408 | -88.5428
-7 | -0.6013 | 0.0072 | -0.0411 | -83.5139
-6.5 | -0.5397 | 0.00698 | -0.0415 | -77.3209
-6 | -0.4783 | 0.00674 | -0.042 | -70.9644
-5.5 | -0.4166 | 0.00654 | -0.0425 | -63.7003
-5 | -0.3549 | 0.00632 | -0.0431 | -56.1551
-4.5 | -0.2933 | 0.0061 | -0.0437 | -48.082
-4 | -0.2319 | 0.00582 | -0.0443 | -39.8454
-3.5 | -0.1701 | 0.00559 | -0.045 | -30.4293
-3 | -0.1084 | 0.00538 | -0.0458 | -20.1487
-2.5 | -0.0467 | 0.0051 | -0.0466 | -9.1569
-2 | 0.0148 | 0.00482 | -0.0474 | 3.0705
-1.5 | 0.076 | 0.00439 | -0.0483 | 17.3121
-1 | 0.1381 | 0.00424 | -0.0492 | 32.5708
-0.5 | 0.2008 | 0.00422 | -0.0502 | 47.5829
0 | 0.2633 | 0.00417 | -0.0511 | 63.1415
0.5 | 0.3259 | 0.00418 | -0.0521 | 77.9665
1 | 0.3884 | 0.00422 | -0.053 | 92.0379
1.5 | 0.4509 | 0.00428 | -0.0539 | 105.3505
2 | 0.513 | 0.00441 | -0.0547 | 116.3265
2.5 | 0.5747 | 0.00456 | -0.0555 | 126.0307
3 | 0.6361 | 0.00474 | -0.0563 | 134.1983
3.5 | 0.6973 | 0.00495 | -0.057 | 140.8687
4 | 0.7554 | 0.00543 | -0.0573 | 139.116
5 | 0.8663 | 0.00673 | -0.057 | 128.7221
5.5 | 0.9219 | 0.00726 | -0.0567 | 126.9835
6 | 0.9771 | 0.00776 | -0.0563 | 125.9149
6.5 | 1.0312 | 0.00826 | -0.0558 | 124.8426
7 | 1.0832 | 0.00884 | -0.0548 | 122.5339
7.5 | 1.1328 | 0.00945 | -0.0534 | 119.873
8 | 1.1828 | 0.00995 | -0.0521 | 118.8744
9 | 1.2726 | 0.011 | -0.0475 | 115.6909
9.5 | 1.2967 | 0.01163 | -0.0417 | 111.4961
10 | 1.325 | 0.01253 | -0.0373 | 105.7462
10.5 | 1.3578 | 0.01347 | -0.0339 | 100.8018
11 | 1.3863 | 0.01471 | -0.0302 | 94.242
11.5 | 1.418 | 0.01592 | -0.0272 | 89.0704
12 | 1.4446 | 0.01745 | -0.0239 | 82.7851
12.5 | 1.4768 | 0.01883 | -0.0216 | 78.428
14.5 | 1.5744 | 0.02757 | -0.0114 | 57.1055
15 | 1.5965 | 0.03033 | -0.0095 | 52.6377
15.5 | 1.6149 | 0.03348 | -0.0076 | 48.2348
16 | 1.6314 | 0.037 | -0.0061 | 44.0919
16.5 | 1.6503 | 0.04047 | -0.0049 | 40.7784
17 | 1.6657 | 0.0444 | -0.004 | 37.5158
17.5 | 1.6788 | 0.04868 | -0.0033 | 34.4864
18 | 1.6887 | 0.05345 | -0.0029 | 31.594
18.5 | 1.6945 | 0.05887 | -0.0031 | 28.7838
19 | 1.7018 | 0.06435 | -0.0036 | 26.446
19.5 | 1.7078 | 0.07016 | -0.0045 | 24.3415
20 | 1.7067 | 0.07702 | -0.0061 | 22.1592

## 119. Re 12M Mach 0.50 (1)
BIGFOIL.COM POLAR EXPORT
NACA63-317 a=0.6
NACA63-317 a=0.6 |  |  |  | Cl Max: | 1.328 | at alpha= | 9 | deg
JavaFoil+Calcfoil stall+Eppler ext transition |  |  |  | L/D Max: | 107.314 | at alpha= | 3.5 | deg
Re: | 12000000 |  |  | Cd Min: | 0.00551 | at alpha= | -0.5 | deg
Mach: | 0.5 |  |  | Cl=0 at alpha= | -2.0915 | deg
|  |  |  | @ Cl=0.1, Cd= | 0.0057078
|  |  |  | @ Cl=0.4, Cd= | 0.0056665
|  |  |  | @ Cl=0.6, Cd= | 0.0061975
alpha (deg) | Cl | Cd | Cm | Cl/Cd
-20 | -1.015 | 0.17109 | -0.015 | -5.935
-19.5 | -0.986 | 0.16482 | -0.015 | -5.985
-19 | -0.961 | 0.15118 | -0.016 | -6.358
-18.5 | -0.935 | 0.14194 | -0.017 | -6.587
-18 | -0.905 | 0.13907 | -0.017 | -6.506
-17.5 | -0.875 | 0.13354 | -0.016 | -6.55
-17 | -0.845 | 0.13033 | -0.016 | -6.485
-16.5 | -0.826 | 0.11516 | -0.018 | -7.169
-16 | -0.798 | 0.10688 | -0.019 | -7.47
-15.5 | -0.767 | 0.10278 | -0.019 | -7.462
-15 | -0.736 | 0.09984 | -0.018 | -7.367
-14.5 | -0.709 | 0.10114 | -0.019 | -7.007
-14 | -0.68 | 0.09522 | -0.019 | -7.139
-13.5 | -0.668 | 0.07419 | -0.023 | -9.006
-13 | -0.679 | 0.04384 | -0.028 | -15.48
-12.5 | -0.592 | 0.0865 | -0.019 | -6.845
-12 | -0.568 | 0.07583 | -0.021 | -7.493
-11.5 | -0.587 | 0.03836 | -0.03 | -15.303
-11 | -0.58 | 0.02398 | -0.033 | -24.193
-10.5 | -0.477 | 0.07366 | -0.018 | -6.469
-10 | -0.478 | 0.04323 | -0.029 | -11.062
-9.5 | -0.701 | 0.01677 | -0.036 | -41.8
-9 | -0.768 | 0.01387 | -0.037 | -55.373
-8.5 | -0.767 | 0.01228 | -0.038 | -62.429
-8 | -0.742 | 0.01111 | -0.039 | -66.748
-7.5 | -0.703 | 0.01019 | -0.04 | -68.996
-7 | -0.66 | 0.00917 | -0.042 | -71.949
-6.5 | -0.602 | 0.00867 | -0.042 | -69.386
-6 | -0.539 | 0.00835 | -0.043 | -64.571
-5.5 | -0.475 | 0.00798 | -0.044 | -59.46
-5 | -0.408 | 0.00767 | -0.044 | -53.161
-4.5 | -0.339 | 0.0074 | -0.045 | -45.811
-4 | -0.27 | 0.00715 | -0.046 | -37.706
-3.5 | -0.199 | 0.00668 | -0.047 | -29.843
-3 | -0.129 | 0.00645 | -0.047 | -19.98
-2.5 | -0.058 | 0.0061 | -0.048 | -9.513
-2 | 0.013 | 0.00583 | -0.049 | 2.251
-1.5 | 0.084 | 0.00573 | -0.049 | 14.75
-1 | 0.156 | 0.00563 | -0.05 | 27.686
-0.5 | 0.227 | 0.00551 | -0.051 | 41.213
0 | 0.298 | 0.00554 | -0.052 | 53.854
0.5 | 0.37 | 0.00562 | -0.052 | 65.731
1 | 0.441 | 0.00573 | -0.053 | 76.979
1.5 | 0.512 | 0.00589 | -0.054 | 86.999
2 | 0.583 | 0.00611 | -0.055 | 95.503
2.5 | 0.651 | 0.00646 | -0.055 | 100.744
3 | 0.721 | 0.00692 | -0.056 | 104.211
3.5 | 0.791 | 0.00737 | -0.057 | 107.314
4 | 0.852 | 0.00795 | -0.057 | 107.147
4.5 | 0.916 | 0.00871 | -0.057 | 105.111
5 | 0.978 | 0.00966 | -0.058 | 101.26
5.5 | 1.04 | 0.01056 | -0.058 | 98.431
6 | 1.099 | 0.0113 | -0.059 | 97.257
6.5 | 1.153 | 0.01263 | -0.059 | 91.322
7 | 1.205 | 0.01384 | -0.06 | 87.057
7.5 | 1.253 | 0.01482 | -0.06 | 84.54
8 | 1.293 | 0.01592 | -0.061 | 81.247
8.5 | 1.32 | 0.01724 | -0.061 | 76.553
9 | 1.328 | 0.01868 | -0.062 | 71.077
9.5 | 1.305 | 0.02046 | -0.062 | 63.788
10 | 1.206 | 0.02296 | -0.062 | 52.54
10.5 | 0.827 | 0.02875 | -0.062 | 28.754
11 | 0.861 | 0.02845 | -0.063 | 30.255
11.5 | 0.88 | 0.03493 | -0.062 | 25.2
12 | 0.922 | 0.03084 | -0.064 | 29.908
12.5 | 0.947 | 0.0355 | -0.064 | 26.674
13 | 0.969 | 0.04159 | -0.064 | 23.293
13.5 | 1 | 0.04193 | -0.064 | 23.841
14 | 1.029 | 0.04489 | -0.065 | 22.92

## 120. Re 12M Mach 0.50 (2)
BIGFOIL.COM POLAR EXPORT
NACA63-317 a=0.6
NACA63-317 a=0.6 |  |  |  | Cl Max: | 1.4921 | at alpha= | 13 | deg
XFOIL ncrit=9 |  |  |  | L/D Max: | 156.358 | at alpha= | 3.5 | deg
Re: | 12000000 |  |  | Cd Min: | 0.15796 | at alpha= | 18 | deg
Mach: | 0.5 |  |  | Cl=0 at alpha= | -2.1299 | deg
|  |  |  | @ Cl=0.1, Cd= | 0.0044985
|  |  |  | @ Cl=0.4, Cd= | 0.0043317
|  |  |  | @ Cl=0.6, Cd= | 0.0045469
alpha (deg) | Cl | Cd | Cm | Cl/Cd
-15 | -0.8184 | 0.09959 | -0.0529 | -8.2177
-14.5 | -0.8372 | 0.0878 | -0.0613 | -9.5353
-14 | -0.8571 | 0.07633 | -0.0693 | -11.2289
-13.5 | -0.8817 | 0.06501 | -0.0771 | -13.5625
-13 | -0.9114 | 0.0542 | -0.084 | -16.8155
-12.5 | -0.9401 | 0.0447 | -0.0889 | -21.0313
-12 | -0.9715 | 0.03624 | -0.0917 | -26.8074
-11.5 | -0.9995 | 0.02898 | -0.0921 | -34.4893
-11 | -1.0226 | 0.02276 | -0.0903 | -44.9297
-10.5 | -1.0425 | 0.01745 | -0.0863 | -59.7421
-10 | -1.0585 | 0.01379 | -0.0784 | -76.7585
-9.5 | -1.0476 | 0.01181 | -0.0688 | -88.7045
-9 | -0.9925 | 0.01049 | -0.0636 | -94.6139
-8.5 | -0.9246 | 0.00967 | -0.0601 | -95.6153
-8 | -0.8523 | 0.00907 | -0.0575 | -93.9691
-7.5 | -0.7799 | 0.00852 | -0.0555 | -91.5376
-7 | -0.7061 | 0.0081 | -0.0541 | -87.1728
-6.5 | -0.632 | 0.00775 | -0.053 | -81.5484
-6 | -0.5587 | 0.0074 | -0.0523 | -75.5
-5.5 | -0.4851 | 0.00712 | -0.0519 | -68.132
-5 | -0.4119 | 0.00684 | -0.0517 | -60.2193
-4.5 | -0.3391 | 0.00661 | -0.0518 | -51.3011
-4 | -0.2671 | 0.00629 | -0.052 | -42.4642
-3.5 | -0.1957 | 0.00594 | -0.0523 | -32.9461
-3 | -0.1238 | 0.00567 | -0.0529 | -21.8342
-2.5 | -0.0524 | 0.00537 | -0.0535 | -9.7579
-2 | 0.0184 | 0.00498 | -0.0543 | 3.6948
-1.5 | 0.0889 | 0.00452 | -0.0552 | 19.6681
-1 | 0.161 | 0.00438 | -0.0562 | 36.758
-0.5 | 0.2338 | 0.00433 | -0.0572 | 53.9954
0 | 0.3061 | 0.0043 | -0.0583 | 71.186
0.5 | 0.3788 | 0.00432 | -0.0593 | 87.6852
1 | 0.4516 | 0.00436 | -0.0603 | 103.578
2 | 0.5969 | 0.00454 | -0.0622 | 131.4758
2.5 | 0.6689 | 0.0047 | -0.0629 | 142.3191
3.5 | 0.8115 | 0.00519 | -0.0638 | 156.3584
4 | 0.8797 | 0.00565 | -0.0636 | 155.6991
4.5 | 0.9377 | 0.0066 | -0.0619 | 142.0758
5 | 0.9937 | 0.0075 | -0.0597 | 132.4933
5.5 | 1.0476 | 0.0083 | -0.0569 | 126.2169
6 | 1.0959 | 0.00912 | -0.053 | 120.1645
6.5 | 1.119 | 0.01003 | -0.045 | 111.5653
7 | 1.1396 | 0.01158 | -0.038 | 98.4111
7.5 | 1.166 | 0.01336 | -0.0324 | 87.2754
8 | 1.2004 | 0.01505 | -0.028 | 79.7608
8.5 | 1.2359 | 0.01685 | -0.0238 | 73.3472
9 | 1.2725 | 0.01871 | -0.0199 | 68.0118
9.5 | 1.3043 | 0.02096 | -0.0158 | 62.2281
10 | 1.338 | 0.02324 | -0.012 | 57.5731
10.5 | 1.3679 | 0.02589 | -0.0082 | 52.8351
11 | 1.3982 | 0.02874 | -0.0046 | 48.65
11.5 | 1.4264 | 0.03192 | -0.0012 | 44.6867
12 | 1.451 | 0.03549 | 0.0021 | 40.8848
13 | 1.4921 | 0.04441 | 0.0068 | 33.5983
13.5 | 1.4893 | 0.05095 | 0.0086 | 29.2306
14 | 1.4701 | 0.05929 | 0.0091 | 24.7951
14.5 | 1.4453 | 0.06875 | 0.0079 | 21.0225
15 | 1.4114 | 0.07988 | 0.0046 | 17.669
15.5 | 1.3799 | 0.09164 | -0.0001 | 15.0578
16 | 1.3478 | 0.1043 | -0.0064 | 12.9223
16.5 | 1.3186 | 0.11743 | -0.0137 | 11.2288
17 | 1.2911 | 0.13092 | -0.0221 | 9.8617
17.5 | 1.2681 | 0.1443 | -0.0309 | 8.7879
18 | 1.2454 | 0.15796 | -0.0405 | 7.8843

## 121. Re 14M Mach 0.00 (1)
BIGFOIL.COM POLAR EXPORT
NACA63-317 a=0.6
NACA63-317 a=0.6 |  |  |  | Cl Max: | 1.55 | at alpha= | 14.5 | deg
JavaFoil+Calcfoil stall+Eppler ext transition |  |  |  | L/D Max: | 123.662 | at alpha= | 6.5 | deg
Re: | 14000000 |  |  | Cd Min: | 0.00526 | at alpha= | 0 | deg
Mach: | 0 |  |  | Cl=0 at alpha= | -2.0902 | deg
|  |  |  | @ Cl=0.1, Cd= | 0.0054195
|  |  |  | @ Cl=0.4, Cd= | 0.0054195
|  |  |  | @ Cl=0.6, Cd= | 0.0060534
alpha (deg) | Cl | Cd | Cm | Cl/Cd
-20 | -1.006 | 0.0876 | -0.017 | -11.481
-19.5 | -1.043 | 0.07085 | -0.018 | -14.715
-19 | -1.072 | 0.05995 | -0.019 | -17.89
-18.5 | -1.096 | 0.05302 | -0.02 | -20.676
-18 | -1.12 | 0.04524 | -0.021 | -24.763
-17.5 | -1.14 | 0.03925 | -0.021 | -29.043
-17 | -1.153 | 0.03571 | -0.022 | -32.286
-16.5 | -1.169 | 0.02988 | -0.023 | -39.126
-16 | -1.179 | 0.02568 | -0.024 | -45.935
-15.5 | -1.179 | 0.02239 | -0.024 | -52.65
-15 | -1.172 | 0.02018 | -0.025 | -58.081
-14.5 | -1.161 | 0.0183 | -0.026 | -63.453
-14 | -1.147 | 0.01656 | -0.026 | -69.269
-13.5 | -1.129 | 0.01528 | -0.027 | -73.899
-13 | -1.109 | 0.01369 | -0.028 | -81.002
-12.5 | -1.084 | 0.01265 | -0.028 | -85.712
-12 | -1.055 | 0.01176 | -0.029 | -89.729
-11.5 | -1.023 | 0.0109 | -0.03 | -93.823
-11 | -0.986 | 0.01026 | -0.031 | -96.144
-10.5 | -0.949 | 0.00957 | -0.032 | -99.141
-10 | -0.907 | 0.00904 | -0.032 | -100.346
-9.5 | -0.858 | 0.00891 | -0.033 | -96.382
-9 | -0.808 | 0.00857 | -0.033 | -94.281
-8.5 | -0.756 | 0.00826 | -0.034 | -91.517
-8 | -0.702 | 0.00796 | -0.035 | -88.157
-7.5 | -0.647 | 0.00773 | -0.035 | -83.649
-7 | -0.59 | 0.00752 | -0.036 | -78.566
-6.5 | -0.533 | 0.00732 | -0.037 | -72.82
-6 | -0.475 | 0.00713 | -0.037 | -66.607
-5.5 | -0.415 | 0.00695 | -0.038 | -59.817
-5 | -0.356 | 0.00683 | -0.038 | -52.046
-4.5 | -0.295 | 0.00664 | -0.039 | -44.441
-4 | -0.234 | 0.00629 | -0.04 | -37.23
-3.5 | -0.173 | 0.00615 | -0.04 | -28.172
-3 | -0.112 | 0.00599 | -0.041 | -18.648
-2.5 | -0.05 | 0.00576 | -0.042 | -8.735
-2 | 0.011 | 0.00555 | -0.042 | 2.051
-1.5 | 0.073 | 0.00545 | -0.043 | 13.411
-1 | 0.135 | 0.00538 | -0.044 | 25.073
-0.5 | 0.197 | 0.0053 | -0.044 | 37.103
0 | 0.258 | 0.00526 | -0.045 | 49.152
0.5 | 0.32 | 0.0053 | -0.045 | 60.383
1 | 0.382 | 0.00539 | -0.046 | 70.882
1.5 | 0.443 | 0.00549 | -0.047 | 80.808
2 | 0.505 | 0.00571 | -0.047 | 88.404
2.5 | 0.565 | 0.00591 | -0.048 | 95.539
3 | 0.626 | 0.00616 | -0.049 | 101.513
3.5 | 0.687 | 0.00644 | -0.049 | 106.655
4 | 0.748 | 0.00672 | -0.05 | 111.236
4.5 | 0.808 | 0.00716 | -0.05 | 112.917
5 | 0.868 | 0.00764 | -0.051 | 113.541
5.5 | 0.927 | 0.00809 | -0.052 | 114.614
6 | 0.985 | 0.00861 | -0.052 | 114.358
6.5 | 1.034 | 0.00836 | -0.052 | 123.662
7 | 1.084 | 0.00997 | -0.053 | 108.783
7.5 | 1.136 | 0.01041 | -0.053 | 109.095
8 | 1.186 | 0.01089 | -0.054 | 108.917
8.5 | 1.233 | 0.01143 | -0.054 | 107.869
9 | 1.278 | 0.01201 | -0.055 | 106.453
9.5 | 1.321 | 0.01262 | -0.055 | 104.673
10 | 1.361 | 0.01327 | -0.056 | 102.555
10.5 | 1.399 | 0.014 | -0.056 | 99.909
11 | 1.433 | 0.01475 | -0.056 | 97.179
11.5 | 1.464 | 0.01555 | -0.057 | 94.147
12 | 1.49 | 0.0165 | -0.057 | 90.298
12.5 | 1.51 | 0.01756 | -0.058 | 85.971
13 | 1.526 | 0.01865 | -0.058 | 81.856
13.5 | 1.539 | 0.01982 | -0.058 | 77.613
14 | 1.546 | 0.02101 | -0.059 | 73.619
14.5 | 1.55 | 0.0224 | -0.059 | 69.179
15 | 1.548 | 0.02391 | -0.059 | 64.768
15.5 | 1.543 | 0.02551 | -0.06 | 60.487
16 | 1.53 | 0.02719 | -0.06 | 56.275
16.5 | 1.512 | 0.02919 | -0.06 | 51.799
17 | 1.49 | 0.03116 | -0.061 | 47.83
17.5 | 1.464 | 0.0338 | -0.061 | 43.334
18 | 1.435 | 0.0365 | -0.061 | 39.322
18.5 | 1.403 | 0.03958 | -0.061 | 35.457
19 | 1.37 | 0.04268 | -0.061 | 32.098
19.5 | 1.332 | 0.04731 | -0.061 | 28.155

## 122. Re 14M Mach 0.00 (2)
BIGFOIL.COM POLAR EXPORT
NACA63-317 a=0.6
NACA63-317 a=0.6 |  |  |  | Cl Max: | 1.7718 | at alpha= | 20 | deg
XFOIL ncrit=9 |  |  |  | L/D Max: | 134.788 | at alpha= | 3.5 | deg
Re: | 14000000 |  |  | Cd Min: | 0.05326 | at alpha= | 20 | deg
Mach: | 0 |  |  | Cl=0 at alpha= | -2.1197 | deg
|  |  |  | @ Cl=0.1, Cd= | 0.0043166
|  |  |  | @ Cl=0.4, Cd= | 0.0041662
|  |  |  | @ Cl=0.6, Cd= | 0.0046652
alpha (deg) | Cl | Cd | Cm | Cl/Cd
-20 | -1.6355 | 0.03068 | -0.0613 | -53.3083
-19.5 | -1.6274 | 0.0274 | -0.0605 | -59.3942
-19 | -1.616 | 0.02445 | -0.0596 | -66.0941
-18.5 | -1.6028 | 0.02182 | -0.0581 | -73.4555
-18 | -1.587 | 0.01958 | -0.0563 | -81.0521
-17.5 | -1.5687 | 0.01774 | -0.054 | -88.4273
-17 | -1.5496 | 0.01623 | -0.0511 | -95.4775
-16.5 | -1.5308 | 0.01506 | -0.0472 | -101.6467
-16 | -1.5155 | 0.01426 | -0.0415 | -106.2763
-15.5 | -1.4773 | 0.0136 | -0.0395 | -108.625
-15 | -1.4345 | 0.01299 | -0.0381 | -110.4311
-14.5 | -1.3901 | 0.01236 | -0.0369 | -112.4676
-14 | -1.3438 | 0.01173 | -0.0359 | -114.561
-13.5 | -1.2948 | 0.01119 | -0.0353 | -115.7105
-13 | -1.2436 | 0.01075 | -0.035 | -115.6837
-12.5 | -1.1912 | 0.01033 | -0.0349 | -115.3146
-12 | -1.1381 | 0.00993 | -0.0348 | -114.6123
-11.5 | -1.0848 | 0.00949 | -0.0347 | -114.3098
-11 | -1.0305 | 0.00908 | -0.0348 | -113.4912
-10.5 | -0.9753 | 0.00875 | -0.035 | -111.4629
-10 | -0.9192 | 0.00843 | -0.0353 | -109.0391
-9.5 | -0.8628 | 0.00814 | -0.0357 | -105.9951
-9 | -0.8063 | 0.00782 | -0.0361 | -103.1074
-8.5 | -0.7491 | 0.00754 | -0.0365 | -99.3501
-8 | -0.6914 | 0.00732 | -0.0371 | -94.4536
-7.5 | -0.6336 | 0.00706 | -0.0376 | -89.745
-7 | -0.5755 | 0.00684 | -0.0382 | -84.1374
-6.5 | -0.5171 | 0.00665 | -0.0388 | -77.7594
-6 | -0.4584 | 0.00645 | -0.0395 | -71.0698
-5.5 | -0.3997 | 0.00626 | -0.0402 | -63.8498
-5 | -0.3407 | 0.00609 | -0.0409 | -55.9442
-4.5 | -0.2818 | 0.00586 | -0.0416 | -48.0887
-4 | -0.223 | 0.00564 | -0.0424 | -39.539
-3.5 | -0.1637 | 0.00541 | -0.0432 | -30.2588
-2.5 | -0.0451 | 0.00501 | -0.0448 | -9.002
-2 | 0.0142 | 0.00477 | -0.0456 | 2.9769
-1.5 | 0.0731 | 0.00443 | -0.0465 | 16.5011
-1 | 0.1324 | 0.00418 | -0.0474 | 31.6746
-0.5 | 0.1924 | 0.00416 | -0.0483 | 46.25
0 | 0.2523 | 0.00413 | -0.0492 | 61.0896
0.5 | 0.3124 | 0.0041 | -0.0502 | 76.1951
1 | 0.3724 | 0.00412 | -0.0511 | 90.3883
1.5 | 0.4321 | 0.00422 | -0.0519 | 102.3934
2 | 0.4913 | 0.00436 | -0.0528 | 112.6835
2.5 | 0.5503 | 0.00453 | -0.0536 | 121.479
3 | 0.6091 | 0.00469 | -0.0543 | 129.8721
3.5 | 0.6672 | 0.00495 | -0.055 | 134.7879
4 | 0.7221 | 0.00553 | -0.0553 | 130.5787
4.5 | 0.776 | 0.00616 | -0.0554 | 125.974
5 | 0.8314 | 0.00655 | -0.0557 | 126.9313
5.5 | 0.8863 | 0.00696 | -0.0559 | 127.342
6 | 0.94 | 0.00741 | -0.0559 | 126.8556
7 | 1.0459 | 0.00828 | -0.0557 | 126.3164
7.5 | 1.0969 | 0.00877 | -0.0553 | 125.0741
8 | 1.1476 | 0.00922 | -0.0548 | 124.4685
8.5 | 1.1979 | 0.00962 | -0.0543 | 124.5218
9 | 1.2468 | 0.01004 | -0.0536 | 124.1833
9.5 | 1.2945 | 0.01044 | -0.0526 | 123.9943
10 | 1.3385 | 0.01092 | -0.0511 | 122.5733
10.5 | 1.3789 | 0.01136 | -0.049 | 121.382
11 | 1.3973 | 0.01202 | -0.043 | 116.2479
11.5 | 1.4258 | 0.01276 | -0.0394 | 111.7398
12 | 1.4531 | 0.0137 | -0.036 | 106.0657
12.5 | 1.4804 | 0.01475 | -0.0329 | 100.3661
13 | 1.5081 | 0.01566 | -0.03 | 96.3027
13.5 | 1.5352 | 0.01705 | -0.0275 | 90.0411
14 | 1.5609 | 0.01862 | -0.0251 | 83.8292
14.5 | 1.5864 | 0.02029 | -0.023 | 78.1863
15 | 1.6111 | 0.02209 | -0.021 | 72.9335
15.5 | 1.6319 | 0.02422 | -0.0189 | 67.3782
16 | 1.6525 | 0.02648 | -0.0171 | 62.4056
16.5 | 1.6726 | 0.02894 | -0.0156 | 57.7954
17 | 1.6915 | 0.0316 | -0.0142 | 53.5285
17.5 | 1.7106 | 0.03438 | -0.0131 | 49.7557
18 | 1.7275 | 0.03744 | -0.0122 | 46.1405
18.5 | 1.7425 | 0.04079 | -0.0115 | 42.7188
19 | 1.7526 | 0.04475 | -0.0109 | 39.1642
19.5 | 1.7643 | 0.04869 | -0.0107 | 36.2354
20 | 1.7718 | 0.05326 | -0.0107 | 33.267

## 123. Re 14M Mach 0.10 (1)
BIGFOIL.COM POLAR EXPORT
NACA63-317 a=0.6
NACA63-317 a=0.6 |  |  |  | Cl Max: | 1.538 | at alpha= | 14.5 | deg
JavaFoil+Calcfoil stall+Eppler ext transition |  |  |  | L/D Max: | 114.595 | at alpha= | 6.5 | deg
Re: | 14000000 |  |  | Cd Min: | 0.00529 | at alpha= | 0 | deg
Mach: | 0.1 |  |  | Cl=0 at alpha= | -2.0887 | deg
|  |  |  | @ Cl=0.1, Cd= | 0.0054506
|  |  |  | @ Cl=0.4, Cd= | 0.0054236
|  |  |  | @ Cl=0.6, Cd= | 0.0060797
alpha (deg) | Cl | Cd | Cm | Cl/Cd
-20 | -0.944 | 0.10326 | -0.016 | -9.14
-19.5 | -0.989 | 0.0805 | -0.018 | -12.282
-19 | -1.02 | 0.06999 | -0.019 | -14.581
-18.5 | -1.054 | 0.0581 | -0.02 | -18.143
-18 | -1.083 | 0.04906 | -0.02 | -22.083
-17.5 | -1.105 | 0.04347 | -0.021 | -25.428
-17 | -1.125 | 0.03799 | -0.022 | -29.619
-16.5 | -1.144 | 0.03237 | -0.023 | -35.325
-16 | -1.16 | 0.02704 | -0.024 | -42.884
-15.5 | -1.163 | 0.02339 | -0.024 | -49.708
-15 | -1.158 | 0.02101 | -0.025 | -55.135
-14.5 | -1.151 | 0.01897 | -0.026 | -60.656
-14 | -1.139 | 0.01712 | -0.026 | -66.539
-13.5 | -1.122 | 0.01574 | -0.027 | -71.317
-13 | -1.103 | 0.01427 | -0.028 | -77.313
-12.5 | -1.081 | 0.01295 | -0.029 | -83.461
-12 | -1.053 | 0.0121 | -0.029 | -87.018
-11.5 | -1.022 | 0.0111 | -0.03 | -92.048
-11 | -0.986 | 0.0105 | -0.031 | -93.895
-10.5 | -0.948 | 0.00937 | -0.032 | -101.164
-10 | -0.909 | 0.00909 | -0.032 | -100.054
-9.5 | -0.861 | 0.00894 | -0.033 | -96.295
-9 | -0.811 | 0.0086 | -0.034 | -94.273
-8.5 | -0.759 | 0.00828 | -0.034 | -91.588
-8 | -0.705 | 0.00798 | -0.035 | -88.303
-7.5 | -0.65 | 0.00777 | -0.036 | -83.628
-7 | -0.593 | 0.00755 | -0.036 | -78.561
-6.5 | -0.535 | 0.00737 | -0.037 | -72.624
-6 | -0.477 | 0.00718 | -0.037 | -66.446
-5.5 | -0.417 | 0.00699 | -0.038 | -59.692
-5 | -0.357 | 0.00683 | -0.039 | -52.294
-4.5 | -0.297 | 0.00664 | -0.039 | -44.651
-4 | -0.235 | 0.0063 | -0.04 | -37.39
-3.5 | -0.174 | 0.00617 | -0.041 | -28.208
-3 | -0.112 | 0.006 | -0.041 | -18.712
-2.5 | -0.051 | 0.00578 | -0.042 | -8.74
-2 | 0.011 | 0.00555 | -0.042 | 2.061
-1.5 | 0.074 | 0.00548 | -0.043 | 13.409
-1 | 0.136 | 0.00541 | -0.044 | 25.078
-0.5 | 0.198 | 0.0053 | -0.044 | 37.293
0 | 0.26 | 0.00529 | -0.045 | 49.053
0.5 | 0.322 | 0.0053 | -0.046 | 60.692
1 | 0.384 | 0.00539 | -0.046 | 71.232
1.5 | 0.446 | 0.00552 | -0.047 | 80.808
2 | 0.508 | 0.00572 | -0.048 | 88.823
2.5 | 0.568 | 0.00598 | -0.048 | 94.953
3 | 0.629 | 0.00617 | -0.049 | 101.904
3.5 | 0.69 | 0.00649 | -0.049 | 106.325
4 | 0.751 | 0.00678 | -0.05 | 110.747
4.5 | 0.812 | 0.00717 | -0.051 | 113.286
5 | 0.872 | 0.00768 | -0.051 | 113.498
5.5 | 0.931 | 0.0082 | -0.052 | 113.594
6 | 0.989 | 0.00864 | -0.053 | 114.472
6.5 | 1.038 | 0.00906 | -0.053 | 114.595
7 | 1.089 | 0.01005 | -0.053 | 108.315
7.5 | 1.14 | 0.01052 | -0.053 | 108.429
8 | 1.191 | 0.011 | -0.054 | 108.235
8.5 | 1.238 | 0.01155 | -0.054 | 107.115
9 | 1.283 | 0.01214 | -0.055 | 105.614
9.5 | 1.325 | 0.01277 | -0.055 | 103.722
10 | 1.365 | 0.01345 | -0.056 | 101.447
10.5 | 1.401 | 0.0142 | -0.056 | 98.709
11 | 1.435 | 0.01503 | -0.057 | 95.453
11.5 | 1.465 | 0.01587 | -0.057 | 92.31
12 | 1.489 | 0.01677 | -0.057 | 88.778
12.5 | 1.508 | 0.01788 | -0.058 | 84.339
13 | 1.522 | 0.019 | -0.058 | 80.106
13.5 | 1.532 | 0.02022 | -0.059 | 75.765
14 | 1.537 | 0.02155 | -0.059 | 71.33
14.5 | 1.538 | 0.0229 | -0.059 | 67.144
15 | 1.533 | 0.02448 | -0.06 | 62.632
15.5 | 1.524 | 0.02619 | -0.06 | 58.191
16 | 1.506 | 0.02815 | -0.06 | 53.509
16.5 | 1.484 | 0.03005 | -0.061 | 49.392
17 | 1.458 | 0.03217 | -0.061 | 45.331
17.5 | 1.427 | 0.035 | -0.061 | 40.779
18 | 1.393 | 0.03785 | -0.061 | 36.808
18.5 | 1.355 | 0.04141 | -0.061 | 32.733
19 | 1.315 | 0.04548 | -0.061 | 28.925
19.5 | 1.274 | 0.04931 | -0.061 | 25.844

## 124. Re 14M Mach 0.10 (2)
BIGFOIL.COM POLAR EXPORT
NACA63-317 a=0.6
NACA63-317 a=0.6 |  |  |  | Cl Max: | 1.7682 | at alpha= | 20 | deg
XFOIL ncrit=9 |  |  |  | L/D Max: | 135.423 | at alpha= | 3.5 | deg
Re: | 14000000 |  |  | Cd Min: | 0.05602 | at alpha= | 20 | deg
Mach: | 0.1 |  |  | Cl=0 at alpha= | -2.12 | deg
|  |  |  | @ Cl=0.1, Cd= | 0.0043194
|  |  |  | @ Cl=0.4, Cd= | 0.0041618
|  |  |  | @ Cl=0.6, Cd= | 0.0046622
alpha (deg) | Cl | Cd | Cm | Cl/Cd
-20 | -1.6265 | 0.0334 | -0.064 | -48.6976
-19.5 | -1.6186 | 0.02992 | -0.0635 | -54.0976
-19 | -1.6087 | 0.02662 | -0.0627 | -60.432
-18.5 | -1.5971 | 0.02364 | -0.0616 | -67.5592
-18 | -1.582 | 0.02112 | -0.06 | -74.9053
-17.5 | -1.5652 | 0.01895 | -0.0579 | -82.5963
-17 | -1.5471 | 0.01712 | -0.0552 | -90.368
-16.5 | -1.5273 | 0.01571 | -0.0518 | -97.2183
-16 | -1.5107 | 0.01463 | -0.047 | -103.2604
-15.5 | -1.4856 | 0.01392 | -0.0424 | -106.7241
-15 | -1.4441 | 0.01327 | -0.0406 | -108.8244
-14.5 | -1.3997 | 0.01264 | -0.0391 | -110.7358
-14 | -1.3536 | 0.01198 | -0.0379 | -112.9883
-13.5 | -1.305 | 0.01139 | -0.0371 | -114.5742
-13 | -1.2538 | 0.0109 | -0.0365 | -115.0275
-12.5 | -1.2011 | 0.01046 | -0.0362 | -114.8279
-12 | -1.1473 | 0.01006 | -0.036 | -114.0457
-11.5 | -1.0933 | 0.00961 | -0.0358 | -113.7669
-11 | -1.0387 | 0.00919 | -0.0358 | -113.025
-10.5 | -0.983 | 0.00882 | -0.0359 | -111.4512
-10 | -0.9265 | 0.00849 | -0.0361 | -109.1284
-9.5 | -0.8694 | 0.00821 | -0.0364 | -105.8952
-9 | -0.8123 | 0.00787 | -0.0367 | -103.2147
-8.5 | -0.7547 | 0.00758 | -0.0371 | -99.5646
-8 | -0.6965 | 0.00735 | -0.0376 | -94.7619
-7.5 | -0.6382 | 0.0071 | -0.0381 | -89.8873
-7 | -0.5796 | 0.00687 | -0.0386 | -84.3668
-6.5 | -0.5207 | 0.00668 | -0.0392 | -77.9491
-6 | -0.4616 | 0.00647 | -0.0399 | -71.3447
-5.5 | -0.4024 | 0.00628 | -0.0405 | -64.0764
-5 | -0.343 | 0.0061 | -0.0412 | -56.2295
-4.5 | -0.2836 | 0.00588 | -0.0419 | -48.2313
-4 | -0.2244 | 0.00565 | -0.0427 | -39.7168
-3.5 | -0.1648 | 0.00543 | -0.0434 | -30.3499
-3 | -0.1051 | 0.00524 | -0.0442 | -20.0573
-2.5 | -0.0453 | 0.00502 | -0.0451 | -9.0239
-2 | 0.0143 | 0.00477 | -0.0459 | 2.9979
-1.5 | 0.0736 | 0.00443 | -0.0468 | 16.614
-1 | 0.1333 | 0.00418 | -0.0477 | 31.89
-0.5 | 0.1937 | 0.00416 | -0.0486 | 46.5625
0 | 0.254 | 0.00413 | -0.0495 | 61.5012
0.5 | 0.3145 | 0.00411 | -0.0505 | 76.5207
1 | 0.3749 | 0.00412 | -0.0514 | 90.9951
1.5 | 0.435 | 0.00422 | -0.0522 | 103.0806
2 | 0.4946 | 0.00436 | -0.0531 | 113.4404
2.5 | 0.5539 | 0.00453 | -0.0539 | 122.2737
3 | 0.6132 | 0.0047 | -0.0546 | 130.4681
3.5 | 0.6717 | 0.00496 | -0.0553 | 135.4234
4 | 0.727 | 0.00553 | -0.0556 | 131.4647
4.5 | 0.781 | 0.00617 | -0.0557 | 126.5802
5 | 0.8367 | 0.00658 | -0.0559 | 127.1581
5.5 | 0.8919 | 0.007 | -0.0561 | 127.4143
6 | 0.9458 | 0.00745 | -0.056 | 126.953
6.5 | 1 | 0.00786 | -0.056 | 127.2265
7 | 1.052 | 0.00835 | -0.0556 | 125.988
7.5 | 1.1031 | 0.00885 | -0.0551 | 124.6441
8 | 1.1542 | 0.00929 | -0.0546 | 124.2411
8.5 | 1.2044 | 0.0097 | -0.0539 | 124.1649
9 | 1.253 | 0.01014 | -0.053 | 123.57
9.5 | 1.3003 | 0.01056 | -0.0519 | 123.1345
10 | 1.3436 | 0.01105 | -0.0501 | 121.5928
10.5 | 1.3744 | 0.01151 | -0.046 | 119.4092
11 | 1.3962 | 0.01229 | -0.0408 | 113.6046
11.5 | 1.426 | 0.01309 | -0.0375 | 108.9381
12 | 1.4535 | 0.01412 | -0.0341 | 102.9391
12.5 | 1.4811 | 0.01523 | -0.0311 | 97.2489
13.5 | 1.5353 | 0.01777 | -0.0257 | 86.3984
14 | 1.5609 | 0.01943 | -0.0233 | 80.3345
14.5 | 1.5873 | 0.02114 | -0.0212 | 75.0851
15 | 1.6119 | 0.02303 | -0.0191 | 69.9913
15.5 | 1.6318 | 0.02533 | -0.017 | 64.4216
16 | 1.6517 | 0.02779 | -0.0152 | 59.435
16.5 | 1.6715 | 0.03041 | -0.0137 | 54.9655
17 | 1.6907 | 0.03319 | -0.0124 | 50.94
17.5 | 1.709 | 0.03618 | -0.0114 | 47.236
18 | 1.7244 | 0.03951 | -0.0105 | 43.6446
18.5 | 1.7374 | 0.04322 | -0.0098 | 40.199
19 | 1.7466 | 0.04742 | -0.0093 | 36.8326
19.5 | 1.7581 | 0.05159 | -0.0092 | 34.0783
20 | 1.7682 | 0.05602 | -0.0094 | 31.5637

## 125. Re 14M Mach 0.25 (1)
BIGFOIL.COM POLAR EXPORT
NACA63-317 a=0.6
NACA63-317 a=0.6 |  |  |  | Cl Max: | 1.483 | at alpha= | 12.5 | deg
JavaFoil+Calcfoil stall+Eppler ext transition |  |  |  | L/D Max: | 118.795 | at alpha= | 5.5 | deg
Re: | 14000000 |  |  | Cd Min: | 0.00531 | at alpha= | -0.5 | deg
Mach: | 0.25 |  |  | Cl=0 at alpha= | -2.0938 | deg
|  |  |  | @ Cl=0.1, Cd= | 0.0054881
|  |  |  | @ Cl=0.4, Cd= | 0.0054631
|  |  |  | @ Cl=0.6, Cd= | 0.0060975
alpha (deg) | Cl | Cd | Cm | Cl/Cd
-18.5 | -0.682 | 0.13703 | -0.014 | -4.978
-18 | -0.74 | 0.12265 | -0.015 | -6.031
-17.5 | -0.798 | 0.10484 | -0.017 | -7.612
-17 | -0.866 | 0.07886 | -0.02 | -10.982
-16.5 | -0.925 | 0.06202 | -0.021 | -14.906
-16 | -0.982 | 0.04512 | -0.023 | -21.774
-15.5 | -1.015 | 0.03655 | -0.024 | -27.757
-15 | -1.042 | 0.02888 | -0.025 | -36.081
-14.5 | -1.058 | 0.02459 | -0.026 | -43.007
-14 | -1.065 | 0.02153 | -0.027 | -49.485
-13.5 | -1.067 | 0.0191 | -0.027 | -55.846
-13 | -1.063 | 0.01679 | -0.028 | -63.284
-12.5 | -1.051 | 0.01516 | -0.029 | -69.322
-12 | -1.034 | 0.01381 | -0.03 | -74.902
-11.5 | -1.011 | 0.01251 | -0.031 | -80.787
-11 | -0.981 | 0.01146 | -0.031 | -85.652
-10.5 | -0.947 | 0.01068 | -0.032 | -88.645
-10 | -0.91 | 0.01003 | -0.033 | -90.713
-9.5 | -0.873 | 0.00957 | -0.034 | -91.252
-9 | -0.825 | 0.00907 | -0.035 | -90.931
-8.5 | -0.773 | 0.0086 | -0.035 | -89.875
-8 | -0.72 | 0.00825 | -0.036 | -87.225
-7.5 | -0.664 | 0.00799 | -0.036 | -83.096
-7 | -0.607 | 0.00773 | -0.037 | -78.564
-6.5 | -0.549 | 0.00755 | -0.038 | -72.708
-6 | -0.489 | 0.00729 | -0.038 | -67.113
-5.5 | -0.428 | 0.0071 | -0.039 | -60.319
-5 | -0.367 | 0.00693 | -0.04 | -52.893
-4.5 | -0.305 | 0.00675 | -0.04 | -45.107
-4 | -0.242 | 0.00637 | -0.041 | -37.931
-3.5 | -0.179 | 0.00624 | -0.042 | -28.64
-3 | -0.115 | 0.00612 | -0.042 | -18.858
-2.5 | -0.052 | 0.00583 | -0.043 | -8.91
-2 | 0.012 | 0.0056 | -0.044 | 2.099
-1.5 | 0.076 | 0.00553 | -0.044 | 13.66
-1 | 0.139 | 0.00542 | -0.045 | 25.688
-0.5 | 0.203 | 0.00531 | -0.046 | 38.22
0 | 0.267 | 0.00531 | -0.046 | 50.264
0.5 | 0.331 | 0.00536 | -0.047 | 61.71
1 | 0.394 | 0.00545 | -0.048 | 72.329
1.5 | 0.458 | 0.00559 | -0.048 | 81.94
2 | 0.522 | 0.0058 | -0.049 | 89.91
2.5 | 0.583 | 0.00603 | -0.049 | 96.707
3 | 0.646 | 0.00628 | -0.05 | 102.86
3.5 | 0.709 | 0.00661 | -0.051 | 107.289
4 | 0.772 | 0.00696 | -0.051 | 110.843
4.5 | 0.834 | 0.0074 | -0.052 | 112.685
5 | 0.895 | 0.00796 | -0.053 | 112.504
5.5 | 0.951 | 0.00801 | -0.053 | 118.795
6 | 1.006 | 0.00901 | -0.053 | 111.636
6.5 | 1.061 | 0.00949 | -0.054 | 111.784
7 | 1.112 | 0.01056 | -0.054 | 105.261
7.5 | 1.164 | 0.0111 | -0.055 | 104.842
8 | 1.214 | 0.01166 | -0.055 | 104.145
8.5 | 1.26 | 0.01229 | -0.056 | 102.518
9 | 1.304 | 0.01299 | -0.056 | 100.326
9.5 | 1.344 | 0.01372 | -0.057 | 97.938
10 | 1.38 | 0.01452 | -0.057 | 95.01
10.5 | 1.412 | 0.0154 | -0.057 | 91.711
11 | 1.44 | 0.01637 | -0.058 | 87.967
11.5 | 1.462 | 0.01741 | -0.058 | 83.979
12 | 1.476 | 0.01862 | -0.059 | 79.313
12.5 | 1.483 | 0.0199 | -0.059 | 74.517
13 | 1.482 | 0.02137 | -0.059 | 69.351
13.5 | 1.473 | 0.02285 | -0.06 | 64.474
14 | 1.457 | 0.02454 | -0.06 | 59.39
14.5 | 1.433 | 0.02662 | -0.06 | 53.837
15 | 1.402 | 0.02863 | -0.061 | 48.964
15.5 | 1.361 | 0.03135 | -0.061 | 43.425
16 | 1.308 | 0.03404 | -0.061 | 38.424
16.5 | 1.244 | 0.03828 | -0.061 | 32.495
17 | 1.173 | 0.04338 | -0.061 | 27.036
17.5 | 1.097 | 0.04839 | -0.061 | 22.667

## 126. Re 14M Mach 0.25 (2)
BIGFOIL.COM POLAR EXPORT
NACA63-317 a=0.6
NACA63-317 a=0.6 |  |  |  | Cl Max: | 1.7251 | at alpha= | 19.5 | deg
XFOIL ncrit=9 |  |  |  | L/D Max: | 139.3 | at alpha= | 3.5 | deg
Re: | 14000000 |  |  | Cd Min: | 0.07519 | at alpha= | 20 | deg
Mach: | 0.25 |  |  | Cl=0 at alpha= | -2.1222 | deg
|  |  |  | @ Cl=0.1, Cd= | 0.0043869
|  |  |  | @ Cl=0.4, Cd= | 0.0041563
|  |  |  | @ Cl=0.6, Cd= | 0.0046231
alpha (deg) | Cl | Cd | Cm | Cl/Cd
-20 | -1.5597 | 0.05231 | -0.0727 | -29.8165
-19.5 | -1.5652 | 0.04601 | -0.0745 | -34.0187
-19 | -1.5632 | 0.04065 | -0.0756 | -38.4551
-18.5 | -1.5562 | 0.03606 | -0.0758 | -43.1559
-18 | -1.5511 | 0.03167 | -0.0755 | -48.9769
-17.5 | -1.541 | 0.02787 | -0.0746 | -55.2924
-17 | -1.5301 | 0.02437 | -0.0732 | -62.7862
-16.5 | -1.5157 | 0.02134 | -0.0712 | -71.0262
-16 | -1.496 | 0.01893 | -0.0687 | -79.028
-15.5 | -1.4742 | 0.01696 | -0.0655 | -86.9222
-15 | -1.4523 | 0.01539 | -0.0614 | -94.3665
-14.5 | -1.4346 | 0.01427 | -0.0555 | -100.5326
-14 | -1.401 | 0.01349 | -0.051 | -103.8547
-13.5 | -1.3562 | 0.01268 | -0.0482 | -106.9558
-13 | -1.307 | 0.01193 | -0.0461 | -109.5557
-12.5 | -1.254 | 0.0113 | -0.0446 | -110.9735
-12 | -1.1987 | 0.01075 | -0.0433 | -111.507
-11.5 | -1.1416 | 0.01026 | -0.0424 | -111.2671
-11 | -1.0837 | 0.00981 | -0.0417 | -110.4689
-10.5 | -1.0257 | 0.00932 | -0.0411 | -110.0536
-10 | -0.9668 | 0.00888 | -0.0406 | -108.8739
-9.5 | -0.9068 | 0.00853 | -0.0404 | -106.3072
-9 | -0.8463 | 0.00821 | -0.0404 | -103.0816
-8.5 | -0.786 | 0.00786 | -0.0403 | -100
-8 | -0.7251 | 0.00755 | -0.0404 | -96.0397
-7.5 | -0.6637 | 0.00731 | -0.0407 | -90.7934
-7 | -0.6025 | 0.00703 | -0.041 | -85.7041
-6.5 | -0.5409 | 0.00682 | -0.0414 | -79.3109
-6 | -0.4793 | 0.0066 | -0.0419 | -72.6212
-5.5 | -0.4173 | 0.0064 | -0.0424 | -65.2031
-5 | -0.3555 | 0.00622 | -0.043 | -57.1543
-4.5 | -0.2938 | 0.00599 | -0.0436 | -49.0484
-4 | -0.2322 | 0.00574 | -0.0443 | -40.453
-3.5 | -0.1704 | 0.00551 | -0.045 | -30.9256
-3 | -0.1084 | 0.00531 | -0.0458 | -20.4143
-2.5 | -0.0467 | 0.00508 | -0.0466 | -9.1929
-2 | 0.0151 | 0.0048 | -0.0474 | 3.1458
-1 | 0.1384 | 0.0042 | -0.0492 | 32.9524
-0.5 | 0.201 | 0.00417 | -0.0502 | 48.2014
0 | 0.2634 | 0.00415 | -0.0511 | 63.4699
0.5 | 0.3261 | 0.00413 | -0.0521 | 78.9588
1 | 0.3887 | 0.00414 | -0.053 | 93.8889
1.5 | 0.4511 | 0.00423 | -0.0539 | 106.643
2 | 0.5129 | 0.00437 | -0.0548 | 117.3684
2.5 | 0.5745 | 0.00454 | -0.0555 | 126.5419
3 | 0.6359 | 0.00474 | -0.0563 | 134.1561
3.5 | 0.6965 | 0.005 | -0.0569 | 139.3
4 | 0.754 | 0.00556 | -0.0571 | 135.6115
4.5 | 0.809 | 0.00627 | -0.0569 | 129.0271
5 | 0.8661 | 0.00673 | -0.0569 | 128.6924
5.5 | 0.9226 | 0.0072 | -0.0568 | 128.1389
6 | 0.9779 | 0.00768 | -0.0565 | 127.3307
6.5 | 1.0326 | 0.00817 | -0.056 | 126.3892
7 | 1.0851 | 0.00871 | -0.0551 | 124.5809
7.5 | 1.1365 | 0.00925 | -0.054 | 122.8649
8 | 1.1872 | 0.00974 | -0.0527 | 121.8891
8.5 | 1.2362 | 0.01023 | -0.0511 | 120.8407
9 | 1.2824 | 0.01072 | -0.049 | 119.6269
10 | 1.3379 | 0.01208 | -0.0389 | 110.7533
10.5 | 1.3685 | 0.01304 | -0.0351 | 104.9463
11 | 1.399 | 0.01414 | -0.0316 | 98.9392
11.5 | 1.4294 | 0.01539 | -0.0283 | 92.8785
12 | 1.4575 | 0.01683 | -0.025 | 86.6013
12.5 | 1.4855 | 0.01835 | -0.0219 | 80.9537
13.5 | 1.5392 | 0.02194 | -0.0166 | 70.155
14 | 1.5653 | 0.02406 | -0.0142 | 65.0582
14.5 | 1.5888 | 0.0265 | -0.012 | 59.9547
15 | 1.6086 | 0.02936 | -0.0098 | 54.7888
15.5 | 1.6277 | 0.03243 | -0.0079 | 50.1912
16 | 1.6491 | 0.03548 | -0.0064 | 46.4797
16.5 | 1.6682 | 0.03886 | -0.0051 | 42.9285
17 | 1.683 | 0.04275 | -0.004 | 39.3684
17.5 | 1.6927 | 0.0473 | -0.0032 | 35.7865
18 | 1.7036 | 0.05191 | -0.0027 | 32.8183
18.5 | 1.7146 | 0.05671 | -0.0026 | 30.2345
19 | 1.7223 | 0.06202 | -0.0029 | 27.7701
19.5 | 1.7251 | 0.06815 | -0.0038 | 25.3133
20 | 1.7216 | 0.07519 | -0.0053 | 22.8967

## 127. Re 14M Mach 0.50 (1)
BIGFOIL.COM POLAR EXPORT
NACA63-317 a=0.6
NACA63-317 a=0.6 |  |  |  | Cl Max: | 1.33 | at alpha= | 9 | deg
JavaFoil+Calcfoil stall+Eppler ext transition |  |  |  | L/D Max: | 106.587 | at alpha= | 3.5 | deg
Re: | 14000000 |  |  | Cd Min: | 0.00555 | at alpha= | -0.5 | deg
Mach: | 0.5 |  |  | Cl=0 at alpha= | -2.0915 | deg
|  |  |  | @ Cl=0.1, Cd= | 0.0057256
|  |  |  | @ Cl=0.4, Cd= | 0.0056596
|  |  |  | @ Cl=0.6, Cd= | 0.00629
alpha (deg) | Cl | Cd | Cm | Cl/Cd
-20 | -1.015 | 0.17748 | -0.015 | -5.718
-19.5 | -0.986 | 0.1739 | -0.015 | -5.67
-19 | -0.96 | 0.16158 | -0.016 | -5.942
-18.5 | -0.932 | 0.15397 | -0.016 | -6.054
-18 | -0.902 | 0.14927 | -0.016 | -6.043
-17.5 | -0.874 | 0.14442 | -0.016 | -6.051
-17 | -0.845 | 0.13864 | -0.016 | -6.092
-16.5 | -0.822 | 0.12253 | -0.018 | -6.708
-16 | -0.803 | 0.10225 | -0.02 | -7.851
-15.5 | -0.773 | 0.0972 | -0.02 | -7.952
-15 | -0.741 | 0.09433 | -0.02 | -7.856
-14.5 | -0.71 | 0.09879 | -0.019 | -7.189
-14 | -0.682 | 0.092 | -0.02 | -7.415
-13.5 | -0.693 | 0.05601 | -0.026 | -12.379
-13 | -0.687 | 0.03857 | -0.029 | -17.818
-12.5 | -0.592 | 0.08625 | -0.019 | -6.863
-12 | -0.572 | 0.07239 | -0.022 | -7.898
-11.5 | -0.596 | 0.033 | -0.031 | -18.059
-11 | -0.583 | 0.02247 | -0.033 | -25.959
-10.5 | -0.477 | 0.07137 | -0.018 | -6.679
-10 | -0.493 | 0.03388 | -0.032 | -14.55
-9.5 | -0.703 | 0.01619 | -0.036 | -43.395
-9 | -0.77 | 0.01307 | -0.037 | -58.874
-8.5 | -0.769 | 0.01187 | -0.038 | -64.733
-8 | -0.743 | 0.01085 | -0.039 | -68.487
-7.5 | -0.705 | 0.0092 | -0.04 | -76.588
-7 | -0.66 | 0.00898 | -0.042 | -73.481
-6.5 | -0.602 | 0.00858 | -0.042 | -70.111
-6 | -0.539 | 0.00812 | -0.043 | -66.412
-5.5 | -0.475 | 0.00786 | -0.044 | -60.338
-5 | -0.408 | 0.00756 | -0.044 | -53.919
-4.5 | -0.339 | 0.00731 | -0.045 | -46.36
-4 | -0.27 | 0.00702 | -0.046 | -38.371
-3.5 | -0.199 | 0.00663 | -0.047 | -30.063
-3 | -0.129 | 0.00641 | -0.047 | -20.091
-2.5 | -0.058 | 0.00613 | -0.048 | -9.461
-2 | 0.013 | 0.00584 | -0.049 | 2.248
-1.5 | 0.084 | 0.00575 | -0.05 | 14.682
-1 | 0.156 | 0.00564 | -0.05 | 27.641
-0.5 | 0.227 | 0.00555 | -0.051 | 40.883
0 | 0.298 | 0.00559 | -0.052 | 53.409
0.5 | 0.37 | 0.00563 | -0.052 | 65.676
1 | 0.441 | 0.0057 | -0.053 | 77.357
1.5 | 0.512 | 0.00593 | -0.054 | 86.411
2 | 0.583 | 0.00619 | -0.055 | 94.268
2.5 | 0.651 | 0.00659 | -0.055 | 98.74
3 | 0.721 | 0.00697 | -0.056 | 103.471
3.5 | 0.791 | 0.00742 | -0.057 | 106.587
4 | 0.852 | 0.00806 | -0.057 | 105.731
4.5 | 0.916 | 0.00883 | -0.057 | 103.742
5 | 0.979 | 0.00964 | -0.058 | 101.518
5.5 | 1.041 | 0.0104 | -0.058 | 100.12
6 | 1.1 | 0.01106 | -0.059 | 99.435
6.5 | 1.154 | 0.01262 | -0.059 | 91.458
7 | 1.207 | 0.01346 | -0.06 | 89.613
7.5 | 1.254 | 0.01444 | -0.06 | 86.874
8 | 1.295 | 0.01552 | -0.061 | 83.44
8.5 | 1.321 | 0.01679 | -0.061 | 78.707
9 | 1.33 | 0.01815 | -0.062 | 73.253
9.5 | 1.307 | 0.01988 | -0.062 | 65.734
10 | 1.208 | 0.02237 | -0.062 | 53.997
10.5 | 0.828 | 0.02781 | -0.062 | 29.784
11 | 0.862 | 0.02767 | -0.063 | 31.147
11.5 | 0.883 | 0.03336 | -0.063 | 26.473
12 | 0.924 | 0.02986 | -0.064 | 30.932
12.5 | 0.949 | 0.03424 | -0.064 | 27.711
13 | 0.971 | 0.03993 | -0.064 | 24.324
13.5 | 1.003 | 0.03994 | -0.064 | 25.119
14 | 1.032 | 0.04305 | -0.065 | 23.962

## 128. Re 14M Mach 0.50 (2)
BIGFOIL.COM POLAR EXPORT
NACA63-317 a=0.6
NACA63-317 a=0.6 |  |  |  | Cl Max: | 1.4936 | at alpha= | 12.5 | deg
XFOIL ncrit=9 |  |  |  | L/D Max: | 268.953 | at alpha= | -0.5 | deg
Re: | 14000000 |  |  | Cd Min: | 0.14612 | at alpha= | 17.5 | deg
Mach: | 0.5 |  |  | Cl=0 at alpha= | -2.1234 | deg
|  |  |  | @ Cl=0.1, Cd= | 0.00092153
|  |  |  | @ Cl=0.4, Cd= | 0.0042715
|  |  |  | @ Cl=0.6, Cd= | 0.0044679
alpha (deg) | Cl | Cd | Cm | Cl/Cd
-15 | -0.8081 | 0.09004 | -0.0474 | -8.9749
-14.5 | -0.8287 | 0.07774 | -0.0554 | -10.6599
-14 | -0.8514 | 0.06509 | -0.0628 | -13.0804
-13.5 | -0.8773 | 0.05239 | -0.0696 | -16.7456
-13 | -0.9065 | 0.04011 | -0.0754 | -22.6003
-12.5 | -0.9358 | 0.02913 | -0.0799 | -32.125
-12 | -0.9676 | 0.01998 | -0.0824 | -48.4284
-11.5 | -1.0012 | 0.0127 | -0.083 | -78.8346
-11 | -1.0254 | 0.00775 | -0.0818 | -132.3097
-10.5 | -1.0457 | 0.0047 | -0.0789 | -222.4894
-10 | -1.066 | 0.0035 | -0.0718 | -304.5714
-9.5 | -1.0454 | 0.00283 | -0.0641 | -369.3993
-9 | -0.9878 | 0.00242 | -0.0598 | -408.1818
-8.5 | -0.9191 | 0.00218 | -0.0568 | -421.6055
-8 | -0.8475 | 0.00201 | -0.0546 | -421.6418
-7.5 | -0.775 | 0.00187 | -0.0529 | -414.4385
-7 | -0.7023 | 0.00175 | -0.0516 | -401.3143
-6.5 | -0.629 | 0.00167 | -0.0508 | -376.6467
-6 | -0.5561 | 0.00158 | -0.0502 | -351.962
-5.5 | -0.4833 | 0.00151 | -0.0499 | -320.0662
-5 | -0.4109 | 0.00145 | -0.0499 | -283.3793
-4.5 | -0.3386 | 0.00139 | -0.05 | -243.5971
-4 | -0.2669 | 0.00132 | -0.0504 | -202.197
-3.5 | -0.1959 | 0.00124 | -0.0508 | -157.9839
-3 | -0.1245 | 0.00118 | -0.0515 | -105.5085
-2.5 | -0.0534 | 0.00111 | -0.0523 | -48.1081
-2 | 0.0175 | 0.00104 | -0.0532 | 16.8269
-1.5 | 0.0879 | 0.00093 | -0.0542 | 94.5161
-1 | 0.1593 | 0.00088 | -0.0553 | 181.0227
-0.5 | 0.2313 | 0.00086 | -0.0563 | 268.9535
0 | 0.3066 | 0.00423 | -0.0583 | 72.4823
0.5 | 0.379 | 0.00426 | -0.0593 | 88.9671
1 | 0.4519 | 0.0043 | -0.0604 | 105.093
1.5 | 0.5248 | 0.00435 | -0.0614 | 120.6437
2 | 0.5973 | 0.00446 | -0.0623 | 133.9238
2.5 | 0.6689 | 0.00467 | -0.0629 | 143.2334
3 | 0.7403 | 0.0049 | -0.0635 | 151.0816
3.5 | 0.811 | 0.0052 | -0.0637 | 155.9615
4 | 0.8778 | 0.00572 | -0.0634 | 153.4615
4.5 | 0.9351 | 0.00672 | -0.0616 | 139.1518
5 | 0.9938 | 0.00746 | -0.0597 | 133.2172
5.5 | 1.0497 | 0.0082 | -0.0571 | 128.0122
6 | 1.1011 | 0.00894 | -0.0537 | 123.1655
6.5 | 1.1269 | 0.00981 | -0.046 | 114.8726
7 | 1.1441 | 0.01138 | -0.0384 | 100.536
7.5 | 1.175 | 0.01295 | -0.0332 | 90.7336
8 | 1.2119 | 0.01451 | -0.0289 | 83.5217
8.5 | 1.2485 | 0.01622 | -0.0247 | 76.9729
9 | 1.2846 | 0.01809 | -0.0206 | 71.0116
9.5 | 1.3199 | 0.02014 | -0.0166 | 65.5362
10 | 1.3519 | 0.02248 | -0.0126 | 60.1379
10.5 | 1.3835 | 0.02501 | -0.0087 | 55.3179
11 | 1.4144 | 0.02777 | -0.005 | 50.9327
11.5 | 1.4433 | 0.03088 | -0.0015 | 46.739
12 | 1.4695 | 0.03438 | 0.0018 | 42.7429
12.5 | 1.4936 | 0.03819 | 0.005 | 39.1097
14 | 1.4838 | 0.05811 | 0.0098 | 25.5343
14.5 | 1.4568 | 0.06764 | 0.0086 | 21.5376
15 | 1.4227 | 0.07868 | 0.0056 | 18.0821
15.5 | 1.3912 | 0.09034 | 0.001 | 15.3996
16 | 1.3521 | 0.10382 | -0.0058 | 13.0235
16.5 | 1.3177 | 0.1176 | -0.0137 | 11.2049
17 | 1.2886 | 0.13134 | -0.0224 | 9.8112
17.5 | 1.2564 | 0.14612 | -0.0324 | 8.5984

## 129. Re 16M Mach 0.00 (1)
BIGFOIL.COM POLAR EXPORT
NACA63-317 a=0.6
NACA63-317 a=0.6 |  |  |  | Cl Max: | 1.551 | at alpha= | 14.5 | deg
JavaFoil+Calcfoil stall+Eppler ext transition |  |  |  | L/D Max: | 125.461 | at alpha= | 6.5 | deg
Re: | 16000000 |  |  | Cd Min: | 0.00531 | at alpha= | 0 | deg
Mach: | 0 |  |  | Cl=0 at alpha= | -2.0902 | deg
|  |  |  | @ Cl=0.1, Cd= | 0.0054652
|  |  |  | @ Cl=0.4, Cd= | 0.0054902
|  |  |  | @ Cl=0.6, Cd= | 0.0061234
alpha (deg) | Cl | Cd | Cm | Cl/Cd
-20 | -1.012 | 0.0823 | -0.017 | -12.294
-19.5 | -1.047 | 0.06727 | -0.018 | -15.564
-19 | -1.073 | 0.05944 | -0.019 | -18.049
-18.5 | -1.1 | 0.05068 | -0.02 | -21.696
-18 | -1.121 | 0.04485 | -0.021 | -24.99
-17.5 | -1.14 | 0.03891 | -0.021 | -29.31
-17 | -1.156 | 0.03426 | -0.022 | -33.73
-16.5 | -1.171 | 0.02905 | -0.023 | -40.315
-16 | -1.179 | 0.02558 | -0.023 | -46.1
-15.5 | -1.182 | 0.02143 | -0.024 | -55.13
-15 | -1.175 | 0.01937 | -0.025 | -60.647
-14.5 | -1.164 | 0.01757 | -0.026 | -66.236
-14 | -1.15 | 0.01592 | -0.026 | -72.231
-13.5 | -1.131 | 0.0147 | -0.027 | -76.979
-13 | -1.11 | 0.01339 | -0.028 | -82.958
-12.5 | -1.086 | 0.01222 | -0.029 | -88.872
-12 | -1.057 | 0.01147 | -0.029 | -92.146
-11.5 | -1.025 | 0.01065 | -0.03 | -96.184
-11 | -0.988 | 0.00914 | -0.031 | -108.154
-10.5 | -0.954 | 0.00927 | -0.032 | -102.83
-10 | -0.907 | 0.00884 | -0.032 | -102.569
-9.5 | -0.859 | 0.00875 | -0.033 | -98.111
-9 | -0.808 | 0.0084 | -0.033 | -96.189
-8.5 | -0.756 | 0.00809 | -0.034 | -93.446
-8 | -0.702 | 0.00785 | -0.035 | -89.418
-7.5 | -0.647 | 0.00762 | -0.035 | -84.873
-7 | -0.59 | 0.0074 | -0.036 | -79.764
-6.5 | -0.533 | 0.00721 | -0.037 | -73.954
-6 | -0.475 | 0.00703 | -0.037 | -67.529
-5.5 | -0.415 | 0.00687 | -0.038 | -60.466
-5 | -0.356 | 0.00674 | -0.038 | -52.792
-4.5 | -0.295 | 0.00657 | -0.039 | -44.922
-4 | -0.234 | 0.00623 | -0.04 | -37.591
-3.5 | -0.173 | 0.0061 | -0.04 | -28.384
-3 | -0.112 | 0.00597 | -0.041 | -18.733
-2.5 | -0.05 | 0.00579 | -0.042 | -8.689
-2 | 0.011 | 0.00563 | -0.042 | 2.02
-1.5 | 0.073 | 0.0055 | -0.043 | 13.302
-1 | 0.135 | 0.00542 | -0.044 | 24.882
-0.5 | 0.197 | 0.00538 | -0.044 | 36.552
0 | 0.258 | 0.00531 | -0.045 | 48.707
0.5 | 0.32 | 0.00531 | -0.045 | 60.263
1 | 0.382 | 0.00544 | -0.046 | 70.243
1.5 | 0.443 | 0.00561 | -0.047 | 79.103
2 | 0.505 | 0.00581 | -0.047 | 86.946
2.5 | 0.565 | 0.00598 | -0.048 | 94.465
3 | 0.626 | 0.00623 | -0.049 | 100.533
3.5 | 0.687 | 0.00646 | -0.049 | 106.315
4 | 0.748 | 0.00679 | -0.05 | 110.086
4.5 | 0.808 | 0.0072 | -0.05 | 112.219
5 | 0.868 | 0.00766 | -0.051 | 113.286
5.5 | 0.927 | 0.00807 | -0.052 | 114.83
6 | 0.985 | 0.00846 | -0.052 | 116.415
6.5 | 1.036 | 0.00826 | -0.053 | 125.461
7 | 1.086 | 0.00976 | -0.053 | 111.262
7.5 | 1.137 | 0.01018 | -0.053 | 111.698
8 | 1.187 | 0.01066 | -0.054 | 111.429
8.5 | 1.235 | 0.01117 | -0.054 | 110.519
9 | 1.28 | 0.01175 | -0.055 | 108.981
9.5 | 1.323 | 0.01233 | -0.055 | 107.309
10 | 1.363 | 0.01295 | -0.056 | 105.273
10.5 | 1.4 | 0.01363 | -0.056 | 102.765
11 | 1.435 | 0.01442 | -0.056 | 99.518
11.5 | 1.466 | 0.01521 | -0.057 | 96.382
12 | 1.491 | 0.01611 | -0.057 | 92.561
12.5 | 1.512 | 0.01709 | -0.058 | 88.478
13 | 1.528 | 0.01814 | -0.058 | 84.24
13.5 | 1.54 | 0.01937 | -0.058 | 79.527
14 | 1.548 | 0.02055 | -0.059 | 75.319
14.5 | 1.551 | 0.02178 | -0.059 | 71.227
15 | 1.55 | 0.02325 | -0.06 | 66.677
15.5 | 1.545 | 0.02488 | -0.06 | 62.092
16 | 1.531 | 0.02662 | -0.06 | 57.518
16.5 | 1.514 | 0.02839 | -0.06 | 53.318
17 | 1.492 | 0.03029 | -0.061 | 49.26
17.5 | 1.466 | 0.03285 | -0.061 | 44.644
18 | 1.437 | 0.0355 | -0.061 | 40.489
18.5 | 1.405 | 0.03857 | -0.061 | 36.437
19 | 1.371 | 0.04203 | -0.061 | 32.608
19.5 | 1.334 | 0.04591 | -0.062 | 29.061

## 130. Re 16M Mach 0.00 (2)
BIGFOIL.COM POLAR EXPORT
NACA63-317 a=0.6
NACA63-317 a=0.6 |  |  |  | Cl Max: | 1.7879 | at alpha= | 20 | deg
XFOIL ncrit=9 |  |  |  | L/D Max: | 132.749 | at alpha= | 3.5 | deg
Re: | 16000000 |  |  | Cd Min: | 0.05145 | at alpha= | 20 | deg
Mach: | 0 |  |  | Cl=0 at alpha= | -2.1202 | deg
|  |  |  | @ Cl=0.1, Cd= | 0.0043438
|  |  |  | @ Cl=0.4, Cd= | 0.0041471
|  |  |  | @ Cl=0.6, Cd= | 0.00474
alpha (deg) | Cl | Cd | Cm | Cl/Cd
-20 | -1.6564 | 0.0291 | -0.0609 | -56.921
-19.5 | -1.6441 | 0.02614 | -0.0602 | -62.8959
-19 | -1.6297 | 0.02347 | -0.0592 | -69.4376
-18.5 | -1.6147 | 0.02103 | -0.0576 | -76.7808
-18 | -1.5984 | 0.01891 | -0.0556 | -84.5267
-17.5 | -1.5807 | 0.01713 | -0.0531 | -92.2767
-17 | -1.5637 | 0.01564 | -0.0497 | -99.9808
-16.5 | -1.5491 | 0.01454 | -0.0448 | -106.5406
-16 | -1.5254 | 0.01385 | -0.0403 | -110.1372
-15.5 | -1.4851 | 0.01321 | -0.0385 | -112.4224
-15 | -1.441 | 0.01263 | -0.0373 | -114.0934
-14.5 | -1.3945 | 0.01209 | -0.0363 | -115.3433
-14 | -1.3473 | 0.01149 | -0.0355 | -117.2585
-13.5 | -1.2983 | 0.01094 | -0.0349 | -118.6746
-13 | -1.2471 | 0.01047 | -0.0346 | -119.1117
-12.5 | -1.1944 | 0.01007 | -0.0345 | -118.6097
-12 | -1.1407 | 0.00969 | -0.0345 | -117.7193
-11.5 | -1.0868 | 0.00929 | -0.0345 | -116.986
-11 | -1.0324 | 0.00891 | -0.0346 | -115.8698
-10.5 | -0.9771 | 0.00854 | -0.0348 | -114.4145
-10 | -0.921 | 0.00824 | -0.0351 | -111.7718
-9.5 | -0.8642 | 0.00797 | -0.0355 | -108.4316
-9 | -0.8075 | 0.00766 | -0.0359 | -105.4178
-8.5 | -0.7503 | 0.00739 | -0.0364 | -101.5291
-8 | -0.6925 | 0.00715 | -0.0369 | -96.8531
-7.5 | -0.6345 | 0.00694 | -0.0375 | -91.4265
-7 | -0.5764 | 0.00671 | -0.0381 | -85.9016
-6.5 | -0.5178 | 0.00653 | -0.0388 | -79.2956
-6 | -0.4592 | 0.00634 | -0.0394 | -72.429
-5.5 | -0.4002 | 0.00616 | -0.0401 | -64.9675
-5 | -0.3412 | 0.00598 | -0.0409 | -57.0569
-4.5 | -0.2822 | 0.0058 | -0.0416 | -48.6552
-4 | -0.2231 | 0.00557 | -0.0424 | -40.0539
-3.5 | -0.1639 | 0.00538 | -0.0431 | -30.4647
-3 | -0.1045 | 0.00518 | -0.0439 | -20.1737
-2.5 | -0.0452 | 0.00499 | -0.0448 | -9.0581
-2 | 0.0143 | 0.00477 | -0.0456 | 2.9979
-1.5 | 0.0734 | 0.00447 | -0.0465 | 16.4206
-1 | 0.1324 | 0.00419 | -0.0474 | 31.599
-0.5 | 0.1925 | 0.00415 | -0.0483 | 46.3855
0 | 0.2526 | 0.0041 | -0.0493 | 61.6098
0.5 | 0.3125 | 0.00407 | -0.0502 | 76.7813
1 | 0.3723 | 0.00411 | -0.0511 | 90.5839
1.5 | 0.432 | 0.00419 | -0.052 | 103.1026
2 | 0.4911 | 0.00436 | -0.0528 | 112.6376
2.5 | 0.5502 | 0.00453 | -0.0536 | 121.457
3.5 | 0.6664 | 0.00502 | -0.055 | 132.749
4 | 0.7211 | 0.00563 | -0.0552 | 128.0817
4.5 | 0.7758 | 0.00615 | -0.0554 | 126.1463
5.5 | 0.8867 | 0.00691 | -0.056 | 128.3213
6 | 0.9409 | 0.00733 | -0.0561 | 128.3629
6.5 | 0.9946 | 0.00774 | -0.0561 | 128.5013
7 | 1.0471 | 0.00819 | -0.0559 | 127.851
7.5 | 1.0988 | 0.00865 | -0.0556 | 127.0289
8 | 1.1503 | 0.00904 | -0.0552 | 127.2456
8.5 | 1.2013 | 0.00943 | -0.0548 | 127.3913
9 | 1.2507 | 0.00984 | -0.0542 | 127.1037
9.5 | 1.2986 | 0.01025 | -0.0533 | 126.6927
10 | 1.3445 | 0.01068 | -0.0521 | 125.8895
10.5 | 1.3867 | 0.01116 | -0.0502 | 124.2563
11 | 1.41 | 0.01169 | -0.0449 | 120.6159
11.5 | 1.4363 | 0.0124 | -0.0408 | 115.8306
12 | 1.4621 | 0.01335 | -0.0371 | 109.5206
12.5 | 1.4913 | 0.01429 | -0.0342 | 104.3597
13 | 1.5187 | 0.0154 | -0.0313 | 98.6169
13.5 | 1.5439 | 0.01654 | -0.0283 | 93.3434
14 | 1.5706 | 0.01802 | -0.026 | 87.1587
14.5 | 1.5976 | 0.01956 | -0.0238 | 81.6769
15 | 1.6225 | 0.0213 | -0.0218 | 76.1737
15.5 | 1.6427 | 0.02342 | -0.0196 | 70.1409
16 | 1.664 | 0.02559 | -0.0177 | 65.0254
16.5 | 1.6849 | 0.02793 | -0.0161 | 60.3258
17 | 1.7051 | 0.03045 | -0.0148 | 55.9967
17.5 | 1.7239 | 0.03318 | -0.0136 | 51.956
18 | 1.7396 | 0.03631 | -0.0125 | 47.9097
18.5 | 1.753 | 0.03974 | -0.0116 | 44.1117
19 | 1.7634 | 0.04363 | -0.011 | 40.4171
19.5 | 1.7763 | 0.0474 | -0.0107 | 37.4747
20 | 1.7879 | 0.05145 | -0.0107 | 34.7502

## 131. Re 16M Mach 0.10 (1)
BIGFOIL.COM POLAR EXPORT
NACA63-317 a=0.6
NACA63-317 a=0.6 |  |  |  | Cl Max: | 1.539 | at alpha= | 14 | deg
JavaFoil+Calcfoil stall+Eppler ext transition |  |  |  | L/D Max: | 124.818 | at alpha= | 6.5 | deg
Re: | 16000000 |  |  | Cd Min: | 0.00531 | at alpha= | 0 | deg
Mach: | 0.1 |  |  | Cl=0 at alpha= | -2.0887 | deg
|  |  |  | @ Cl=0.1, Cd= | 0.0054665
|  |  |  | @ Cl=0.4, Cd= | 0.0054839
|  |  |  | @ Cl=0.6, Cd= | 0.0061197
alpha (deg) | Cl | Cd | Cm | Cl/Cd
-20 | -0.944 | 0.10258 | -0.016 | -9.204
-19.5 | -0.988 | 0.08074 | -0.018 | -12.239
-19 | -1.025 | 0.0663 | -0.019 | -15.463
-18.5 | -1.054 | 0.05798 | -0.02 | -18.177
-18 | -1.083 | 0.04879 | -0.02 | -22.204
-17.5 | -1.108 | 0.04165 | -0.021 | -26.616
-17 | -1.127 | 0.03694 | -0.022 | -30.513
-16.5 | -1.143 | 0.03227 | -0.023 | -35.43
-16 | -1.159 | 0.02702 | -0.024 | -42.909
-15.5 | -1.165 | 0.02242 | -0.024 | -51.979
-15 | -1.161 | 0.02016 | -0.025 | -57.588
-14.5 | -1.153 | 0.01822 | -0.026 | -63.303
-14 | -1.141 | 0.01654 | -0.026 | -68.968
-13.5 | -1.125 | 0.01516 | -0.027 | -74.216
-13 | -1.106 | 0.01376 | -0.028 | -80.383
-12.5 | -1.083 | 0.01251 | -0.029 | -86.564
-12 | -1.055 | 0.01171 | -0.029 | -90.132
-11.5 | -1.024 | 0.01084 | -0.03 | -94.427
-11 | -0.988 | 0.01021 | -0.031 | -96.718
-10.5 | -0.956 | 0.0094 | -0.032 | -101.632
-10 | -0.909 | 0.00893 | -0.032 | -101.827
-9.5 | -0.861 | 0.00879 | -0.033 | -97.999
-9 | -0.811 | 0.00843 | -0.034 | -96.213
-8.5 | -0.759 | 0.00815 | -0.034 | -93.082
-8 | -0.705 | 0.0079 | -0.035 | -89.236
-7.5 | -0.65 | 0.00764 | -0.036 | -85.059
-7 | -0.593 | 0.00741 | -0.036 | -79.991
-6.5 | -0.535 | 0.00726 | -0.037 | -73.755
-6 | -0.477 | 0.0071 | -0.037 | -67.159
-5.5 | -0.417 | 0.00692 | -0.038 | -60.343
-5 | -0.357 | 0.00674 | -0.039 | -53.025
-4.5 | -0.297 | 0.00657 | -0.039 | -45.133
-4 | -0.235 | 0.00623 | -0.04 | -37.775
-3.5 | -0.174 | 0.00613 | -0.041 | -28.365
-3 | -0.112 | 0.006 | -0.041 | -18.738
-2.5 | -0.051 | 0.00579 | -0.042 | -8.732
-2 | 0.011 | 0.00563 | -0.042 | 2.031
-1.5 | 0.074 | 0.0055 | -0.043 | 13.376
-1 | 0.136 | 0.00542 | -0.044 | 25.019
-0.5 | 0.198 | 0.00538 | -0.044 | 36.751
0 | 0.26 | 0.00531 | -0.045 | 48.951
0.5 | 0.322 | 0.00531 | -0.046 | 60.565
1 | 0.384 | 0.00544 | -0.046 | 70.586
1.5 | 0.446 | 0.00561 | -0.047 | 79.485
2 | 0.508 | 0.00581 | -0.048 | 87.403
2.5 | 0.568 | 0.00602 | -0.048 | 94.244
3 | 0.629 | 0.00621 | -0.049 | 101.28
3.5 | 0.69 | 0.00648 | -0.049 | 106.466
4 | 0.751 | 0.00685 | -0.05 | 109.596
4.5 | 0.812 | 0.00723 | -0.051 | 112.282
5 | 0.872 | 0.00771 | -0.051 | 113.073
5.5 | 0.931 | 0.00809 | -0.052 | 115.114
6 | 0.989 | 0.00849 | -0.053 | 116.561
6.5 | 1.04 | 0.00833 | -0.053 | 124.818
7 | 1.09 | 0.00985 | -0.053 | 110.7
7.5 | 1.142 | 0.01028 | -0.054 | 111.121
8 | 1.192 | 0.01076 | -0.054 | 110.738
8.5 | 1.239 | 0.01129 | -0.054 | 109.755
9 | 1.284 | 0.01188 | -0.055 | 108.113
9.5 | 1.326 | 0.01248 | -0.055 | 106.279
10 | 1.366 | 0.01318 | -0.056 | 103.672
10.5 | 1.403 | 0.01386 | -0.056 | 101.182
11 | 1.436 | 0.01463 | -0.057 | 98.174
11.5 | 1.467 | 0.01551 | -0.057 | 94.572
12 | 1.491 | 0.01638 | -0.058 | 91.003
12.5 | 1.51 | 0.01746 | -0.058 | 86.452
13 | 1.524 | 0.01849 | -0.058 | 82.445
13.5 | 1.534 | 0.01976 | -0.059 | 77.603
14 | 1.539 | 0.02096 | -0.059 | 73.411
14.5 | 1.539 | 0.02242 | -0.059 | 68.657
15 | 1.535 | 0.02398 | -0.06 | 63.992
15.5 | 1.526 | 0.02555 | -0.06 | 59.743
16 | 1.508 | 0.02739 | -0.06 | 55.07
16.5 | 1.486 | 0.02923 | -0.061 | 50.847
17 | 1.459 | 0.03171 | -0.061 | 46.016
17.5 | 1.428 | 0.03428 | -0.061 | 41.662
18 | 1.394 | 0.03734 | -0.061 | 37.333
18.5 | 1.357 | 0.04036 | -0.061 | 33.632
19 | 1.317 | 0.04409 | -0.061 | 29.876

## 132. Re 16M Mach 0.10 (2)
BIGFOIL.COM POLAR EXPORT
NACA63-317 a=0.6
NACA63-317 a=0.6 |  |  |  | Cl Max: | 1.7823 | at alpha= | 20 | deg
XFOIL ncrit=9 |  |  |  | L/D Max: | 133.645 | at alpha= | 3.5 | deg
Re: | 16000000 |  |  | Cd Min: | 0.05446 | at alpha= | 20 | deg
Mach: | 0.1 |  |  | Cl=0 at alpha= | -2.121 | deg
|  |  |  | @ Cl=0.1, Cd= | 0.0043514
|  |  |  | @ Cl=0.4, Cd= | 0.0041435
|  |  |  | @ Cl=0.6, Cd= | 0.0046863
alpha (deg) | Cl | Cd | Cm | Cl/Cd
-20 | -1.6487 | 0.03169 | -0.0638 | -52.0259
-19.5 | -1.6388 | 0.02835 | -0.0633 | -57.806
-19 | -1.6248 | 0.02544 | -0.0624 | -63.8679
-18.5 | -1.6101 | 0.02274 | -0.0612 | -70.8047
-17.5 | -1.5765 | 0.0183 | -0.0572 | -86.1475
-17 | -1.5598 | 0.01651 | -0.0542 | -94.4761
-16.5 | -1.5429 | 0.01514 | -0.0502 | -101.9089
-16 | -1.5302 | 0.0142 | -0.0441 | -107.7606
-15.5 | -1.4945 | 0.01352 | -0.0414 | -110.5399
-15 | -1.4514 | 0.0129 | -0.0397 | -112.5116
-14.5 | -1.405 | 0.01233 | -0.0385 | -113.9497
-14 | -1.3576 | 0.01173 | -0.0375 | -115.7374
-13.5 | -1.3086 | 0.01114 | -0.0366 | -117.4686
-13 | -1.2574 | 0.01062 | -0.0361 | -118.3992
-12.5 | -1.2044 | 0.01019 | -0.0358 | -118.1943
-12 | -1.1502 | 0.0098 | -0.0356 | -117.3673
-11.5 | -1.0955 | 0.00941 | -0.0356 | -116.4187
-11 | -1.0405 | 0.00901 | -0.0356 | -115.4828
-10.5 | -0.9849 | 0.00862 | -0.0357 | -114.2575
-10 | -0.9283 | 0.0083 | -0.0359 | -111.8434
-9.5 | -0.871 | 0.00802 | -0.0362 | -108.6035
-9 | -0.8136 | 0.00772 | -0.0365 | -105.3886
-8.5 | -0.756 | 0.00743 | -0.0369 | -101.7497
-8 | -0.6977 | 0.00719 | -0.0374 | -97.0376
-7.5 | -0.6391 | 0.00697 | -0.038 | -91.693
-7 | -0.5805 | 0.00674 | -0.0385 | -86.1276
-6.5 | -0.5214 | 0.00655 | -0.0391 | -79.6031
-6 | -0.4623 | 0.00636 | -0.0398 | -72.6887
-5.5 | -0.4029 | 0.00618 | -0.0405 | -65.1942
-5 | -0.3435 | 0.006 | -0.0412 | -57.25
-4.5 | -0.284 | 0.00582 | -0.0419 | -48.7973
-4 | -0.2245 | 0.00559 | -0.0426 | -40.161
-3.5 | -0.165 | 0.00539 | -0.0434 | -30.6122
-3 | -0.1051 | 0.00519 | -0.0442 | -20.2505
-2.5 | -0.0454 | 0.005 | -0.0451 | -9.08
-2 | 0.0145 | 0.00478 | -0.0459 | 3.0335
-1.5 | 0.0739 | 0.00447 | -0.0468 | 16.5324
-1 | 0.1333 | 0.0042 | -0.0477 | 31.7381
-0.5 | 0.1938 | 0.00416 | -0.0486 | 46.5865
0 | 0.2543 | 0.0041 | -0.0495 | 62.0244
0.5 | 0.3145 | 0.00408 | -0.0505 | 77.0833
1 | 0.3748 | 0.00411 | -0.0514 | 91.1922
1.5 | 0.4349 | 0.00419 | -0.0523 | 103.7947
2 | 0.4944 | 0.00436 | -0.0531 | 113.3945
2.5 | 0.5539 | 0.00453 | -0.0539 | 122.2737
3 | 0.6129 | 0.00473 | -0.0546 | 129.5772
3.5 | 0.6709 | 0.00502 | -0.0552 | 133.6454
4.5 | 0.7809 | 0.00617 | -0.0557 | 126.564
5.5 | 0.8923 | 0.00694 | -0.0561 | 128.5735
6.5 | 1.0008 | 0.00778 | -0.0561 | 128.6375
7 | 1.0534 | 0.00825 | -0.0559 | 127.6848
7.5 | 1.1053 | 0.00871 | -0.0555 | 126.9001
8 | 1.1568 | 0.00912 | -0.055 | 126.8421
8.5 | 1.2079 | 0.00952 | -0.0545 | 126.8803
9 | 1.2574 | 0.00993 | -0.0537 | 126.6264
9.5 | 1.3048 | 0.01037 | -0.0526 | 125.8245
10 | 1.3502 | 0.0108 | -0.0511 | 125.0185
10.5 | 1.3871 | 0.01129 | -0.0482 | 122.8609
11 | 1.4079 | 0.01194 | -0.0425 | 117.9146
11.5 | 1.4361 | 0.01273 | -0.0388 | 112.8123
12 | 1.4627 | 0.01374 | -0.0352 | 106.4556
12.5 | 1.4926 | 0.01475 | -0.0324 | 101.1932
13 | 1.5188 | 0.01598 | -0.0293 | 95.0438
14 | 1.5722 | 0.01872 | -0.0241 | 83.985
14.5 | 1.5984 | 0.0204 | -0.022 | 78.3529
15 | 1.6219 | 0.02232 | -0.0198 | 72.6658
15.5 | 1.6416 | 0.02459 | -0.0176 | 66.7588
16 | 1.6633 | 0.02687 | -0.0158 | 61.9017
16.5 | 1.6854 | 0.02926 | -0.0143 | 57.6008
17 | 1.7052 | 0.03192 | -0.0129 | 53.4211
17.5 | 1.7234 | 0.03486 | -0.0117 | 49.4378
18 | 1.7374 | 0.03824 | -0.0107 | 45.4341
18.5 | 1.7489 | 0.04205 | -0.0099 | 41.591
19 | 1.76 | 0.04603 | -0.0094 | 38.2359
19.5 | 1.7722 | 0.05006 | -0.0092 | 35.4015
20 | 1.7823 | 0.05446 | -0.0093 | 32.7268

## 133. Re 16M Mach 0.25 (1)
BIGFOIL.COM POLAR EXPORT
NACA63-317 a=0.6
NACA63-317 a=0.6 |  |  |  | Cl Max: | 1.484 | at alpha= | 12.5 | deg
JavaFoil+Calcfoil stall+Eppler ext transition |  |  |  | L/D Max: | 113.575 | at alpha= | 6 | deg
Re: | 16000000 |  |  | Cd Min: | 0.00536 | at alpha= | 0 | deg
Mach: | 0.25 |  |  | Cl=0 at alpha= | -2.0938 | deg
|  |  |  | @ Cl=0.1, Cd= | 0.0055133
|  |  |  | @ Cl=0.4, Cd= | 0.0054869
|  |  |  | @ Cl=0.6, Cd= | 0.0061748
alpha (deg) | Cl | Cd | Cm | Cl/Cd
-18.5 | -0.683 | 0.13492 | -0.014 | -5.064
-18 | -0.741 | 0.11969 | -0.016 | -6.195
-17.5 | -0.795 | 0.10759 | -0.017 | -7.393
-17 | -0.864 | 0.08023 | -0.019 | -10.769
-16.5 | -0.93 | 0.0579 | -0.021 | -16.069
-16 | -0.983 | 0.04486 | -0.023 | -21.905
-15.5 | -1.018 | 0.03495 | -0.024 | -29.113
-15 | -1.041 | 0.02905 | -0.025 | -35.833
-14.5 | -1.06 | 0.02354 | -0.026 | -45.046
-14 | -1.068 | 0.02064 | -0.027 | -51.764
-13.5 | -1.069 | 0.01836 | -0.028 | -58.227
-13 | -1.065 | 0.01615 | -0.028 | -65.942
-12.5 | -1.053 | 0.01462 | -0.029 | -72.036
-12 | -1.036 | 0.01333 | -0.03 | -77.752
-11.5 | -1.013 | 0.0121 | -0.031 | -83.701
-11 | -0.983 | 0.01119 | -0.031 | -87.818
-10.5 | -0.949 | 0.01038 | -0.032 | -91.39
-10 | -0.912 | 0.00932 | -0.033 | -97.866
-9.5 | -0.873 | 0.00902 | -0.034 | -96.826
-9 | -0.825 | 0.00888 | -0.035 | -92.87
-8.5 | -0.773 | 0.00852 | -0.035 | -90.758
-8 | -0.72 | 0.00813 | -0.036 | -88.559
-7.5 | -0.664 | 0.00786 | -0.036 | -84.511
-7 | -0.607 | 0.00765 | -0.037 | -79.399
-6.5 | -0.549 | 0.00738 | -0.038 | -74.355
-6 | -0.489 | 0.00721 | -0.038 | -67.844
-5.5 | -0.428 | 0.00701 | -0.039 | -61.087
-5 | -0.367 | 0.00683 | -0.04 | -53.714
-4.5 | -0.305 | 0.00666 | -0.04 | -45.746
-4 | -0.242 | 0.00652 | -0.041 | -37.084
-3.5 | -0.179 | 0.00617 | -0.042 | -28.981
-3 | -0.115 | 0.00606 | -0.042 | -19.057
-2.5 | -0.052 | 0.0059 | -0.043 | -8.797
-2 | 0.012 | 0.00569 | -0.044 | 2.064
-1.5 | 0.076 | 0.00554 | -0.044 | 13.626
-1 | 0.139 | 0.00547 | -0.045 | 25.486
-0.5 | 0.203 | 0.00543 | -0.046 | 37.386
0 | 0.267 | 0.00536 | -0.046 | 49.797
0.5 | 0.331 | 0.00536 | -0.047 | 61.68
1 | 0.394 | 0.00547 | -0.048 | 72.042
1.5 | 0.458 | 0.00565 | -0.048 | 81.104
2 | 0.522 | 0.00592 | -0.049 | 88.147
2.5 | 0.583 | 0.00611 | -0.049 | 95.374
3 | 0.646 | 0.00635 | -0.05 | 101.825
3.5 | 0.709 | 0.00665 | -0.051 | 106.691
4 | 0.772 | 0.00704 | -0.051 | 109.659
4.5 | 0.834 | 0.00747 | -0.052 | 111.668
5 | 0.895 | 0.00798 | -0.053 | 112.17
5.5 | 0.956 | 0.00847 | -0.053 | 112.877
6 | 1.007 | 0.00887 | -0.054 | 113.575
6.5 | 1.062 | 0.00936 | -0.054 | 113.489
7 | 1.113 | 0.01034 | -0.054 | 107.693
7.5 | 1.165 | 0.01086 | -0.055 | 107.266
8 | 1.215 | 0.01141 | -0.055 | 106.557
8.5 | 1.262 | 0.01202 | -0.056 | 104.963
9 | 1.305 | 0.01268 | -0.056 | 102.916
9.5 | 1.345 | 0.01341 | -0.057 | 100.325
10 | 1.381 | 0.01421 | -0.057 | 97.231
10.5 | 1.414 | 0.01499 | -0.058 | 94.308
11 | 1.441 | 0.01595 | -0.058 | 90.389
11.5 | 1.464 | 0.01699 | -0.058 | 86.138
12 | 1.478 | 0.01819 | -0.059 | 81.229
12.5 | 1.484 | 0.01946 | -0.059 | 76.253
13 | 1.483 | 0.02079 | -0.06 | 71.352
13.5 | 1.475 | 0.02224 | -0.06 | 66.321
14 | 1.459 | 0.02413 | -0.06 | 60.448
14.5 | 1.435 | 0.0259 | -0.061 | 55.405
15 | 1.404 | 0.02785 | -0.061 | 50.388
15.5 | 1.363 | 0.03058 | -0.061 | 44.579
16 | 1.309 | 0.03356 | -0.061 | 38.988
16.5 | 1.245 | 0.03786 | -0.061 | 32.877
17 | 1.175 | 0.04194 | -0.061 | 28.014
17.5 | 1.097 | 0.04814 | -0.061 | 22.779

## 134. Re 16M Mach 0.25 (2)
BIGFOIL.COM POLAR EXPORT
NACA63-317 a=0.6
NACA63-317 a=0.6 |  |  |  | Cl Max: | 1.739 | at alpha= | 19.5 | deg
XFOIL ncrit=9 |  |  |  | L/D Max: | 133.789 | at alpha= | 3 | deg
Re: | 16000000 |  |  | Cd Min: | 0.07315 | at alpha= | 20 | deg
Mach: | 0.25 |  |  | Cl=0 at alpha= | -2.1236 | deg
|  |  |  | @ Cl=0.1, Cd= | 0.0043748
|  |  |  | @ Cl=0.4, Cd= | 0.0041446
|  |  |  | @ Cl=0.6, Cd= | 0.004634
alpha (deg) | Cl | Cd | Cm | Cl/Cd
-20 | -1.5883 | 0.04965 | -0.074 | -31.9899
-19.5 | -1.591 | 0.04369 | -0.0756 | -36.4157
-19 | -1.5877 | 0.03858 | -0.0763 | -41.1534
-18.5 | -1.581 | 0.03411 | -0.0763 | -46.35
-18 | -1.5735 | 0.03001 | -0.0757 | -52.4325
-17.5 | -1.5595 | 0.02655 | -0.0747 | -58.7382
-17 | -1.5446 | 0.02338 | -0.0731 | -66.065
-16.5 | -1.5301 | 0.02046 | -0.0708 | -74.7849
-16 | -1.5108 | 0.01813 | -0.068 | -83.3315
-15.5 | -1.49 | 0.01624 | -0.0645 | -91.7488
-15 | -1.4706 | 0.01477 | -0.0597 | -99.5667
-14.5 | -1.4541 | 0.01383 | -0.0529 | -105.141
-14 | -1.4105 | 0.01307 | -0.0499 | -107.9189
-13.5 | -1.3618 | 0.01239 | -0.0476 | -109.9112
-13 | -1.3116 | 0.01166 | -0.0456 | -112.4871
-12.5 | -1.2582 | 0.01103 | -0.0441 | -114.0707
-12 | -1.2026 | 0.01047 | -0.0429 | -114.8615
-11.5 | -1.1452 | 0.00999 | -0.042 | -114.6346
-11 | -1.0866 | 0.00957 | -0.0414 | -113.5423
-10.5 | -1.0279 | 0.00912 | -0.0408 | -112.7083
-10 | -0.9689 | 0.00869 | -0.0404 | -111.496
-9.5 | -0.9088 | 0.00832 | -0.0402 | -109.2308
-9 | -0.8481 | 0.00802 | -0.0401 | -105.7481
-8.5 | -0.7873 | 0.0077 | -0.0402 | -102.2468
-8 | -0.7264 | 0.0074 | -0.0403 | -98.1622
-7.5 | -0.6649 | 0.00715 | -0.0406 | -92.993
-7 | -0.6034 | 0.00692 | -0.0409 | -87.1965
-6.5 | -0.5418 | 0.00668 | -0.0413 | -81.1078
-6 | -0.48 | 0.00648 | -0.0418 | -74.0741
-5.5 | -0.4181 | 0.0063 | -0.0423 | -66.3651
-5 | -0.3561 | 0.0061 | -0.0429 | -58.377
-4.5 | -0.2942 | 0.00592 | -0.0436 | -49.6959
-4 | -0.2325 | 0.00566 | -0.0442 | -41.0777
-3.5 | -0.1707 | 0.00544 | -0.045 | -31.3787
-3 | -0.1086 | 0.00524 | -0.0458 | -20.7252
-2.5 | -0.0466 | 0.00504 | -0.0466 | -9.246
-2 | 0.0153 | 0.00482 | -0.0474 | 3.1743
-1.5 | 0.0769 | 0.00448 | -0.0483 | 17.1652
-1 | 0.1384 | 0.0042 | -0.0492 | 32.9524
-0.5 | 0.201 | 0.00417 | -0.0502 | 48.2014
0 | 0.2637 | 0.00411 | -0.0511 | 64.1606
0.5 | 0.3261 | 0.00409 | -0.0521 | 79.7311
1 | 0.3886 | 0.00413 | -0.053 | 94.092
1.5 | 0.451 | 0.00421 | -0.0539 | 107.1259
2 | 0.5129 | 0.00435 | -0.0548 | 117.908
2.5 | 0.5743 | 0.00455 | -0.0555 | 126.2198
3 | 0.6355 | 0.00475 | -0.0563 | 133.7895
4 | 0.7527 | 0.00566 | -0.057 | 132.9859
4.5 | 0.8087 | 0.00628 | -0.0569 | 128.7739
5 | 0.8663 | 0.00671 | -0.057 | 129.1058
5.5 | 0.9235 | 0.00711 | -0.0569 | 129.8875
6 | 0.9792 | 0.0076 | -0.0566 | 128.8421
6.5 | 1.0344 | 0.00804 | -0.0562 | 128.6567
7.5 | 1.1391 | 0.00911 | -0.0544 | 125.0384
8 | 1.1909 | 0.00956 | -0.0533 | 124.5711
8.5 | 1.2409 | 0.01003 | -0.0518 | 123.7188
9 | 1.2888 | 0.01049 | -0.05 | 122.8599
9.5 | 1.3227 | 0.01101 | -0.0456 | 120.1362
10 | 1.3485 | 0.01174 | -0.0403 | 114.8637
10.5 | 1.3776 | 0.01269 | -0.0362 | 108.5579
11 | 1.4085 | 0.01374 | -0.0326 | 102.5109
11.5 | 1.4387 | 0.01497 | -0.0292 | 96.1055
12 | 1.4688 | 0.01629 | -0.0261 | 90.1657
12.5 | 1.4972 | 0.01779 | -0.023 | 84.1596
13 | 1.5207 | 0.01957 | -0.0196 | 77.7057
13.5 | 1.5504 | 0.02121 | -0.0173 | 73.0976
14 | 1.5768 | 0.02327 | -0.0148 | 67.7611
14.5 | 1.6003 | 0.02565 | -0.0125 | 62.3899
15 | 1.6212 | 0.02837 | -0.0102 | 57.1449
15.5 | 1.6426 | 0.03125 | -0.0084 | 52.5632
16 | 1.6633 | 0.0343 | -0.0067 | 48.4927
16.5 | 1.6808 | 0.03777 | -0.0053 | 44.5009
17 | 1.6944 | 0.04169 | -0.004 | 40.6428
17.5 | 1.7081 | 0.04581 | -0.0031 | 37.2866
18 | 1.7211 | 0.05012 | -0.0025 | 34.3396
18.5 | 1.7288 | 0.05522 | -0.0024 | 31.3075
19 | 1.7342 | 0.0607 | -0.0026 | 28.57
19.5 | 1.739 | 0.06652 | -0.0033 | 26.1425
20 | 1.7385 | 0.07315 | -0.0046 | 23.7662

## 135. Re 16M Mach 0.50 (1)
BIGFOIL.COM POLAR EXPORT
NACA63-317 a=0.6
NACA63-317 a=0.6 |  |  |  | Cl Max: | 1.331 | at alpha= | 9 | deg
JavaFoil+Calcfoil stall+Eppler ext transition |  |  |  | L/D Max: | 105.803 | at alpha= | 3.5 | deg
Re: | 16000000 |  |  | Cd Min: | 0.00557 | at alpha= | 0 | deg
Mach: | 0.5 |  |  | Cl=0 at alpha= | -2.0915 | deg
|  |  |  | @ Cl=0.1, Cd= | 0.00574
|  |  |  | @ Cl=0.4, Cd= | 0.0056418
|  |  |  | @ Cl=0.6, Cd= | 0.0064375
alpha (deg) | Cl | Cd | Cm | Cl/Cd
-20 | -1.014 | 0.18793 | -0.015 | -5.397
-19.5 | -0.985 | 0.18096 | -0.015 | -5.445
-19 | -0.959 | 0.16861 | -0.016 | -5.69
-18.5 | -0.932 | 0.15924 | -0.016 | -5.852
-18 | -0.903 | 0.15336 | -0.016 | -5.885
-17.5 | -0.874 | 0.14872 | -0.016 | -5.875
-17 | -0.845 | 0.14581 | -0.016 | -5.792
-16.5 | -0.819 | 0.13047 | -0.017 | -6.281
-16 | -0.794 | 0.11453 | -0.018 | -6.934
-15.5 | -0.762 | 0.11264 | -0.018 | -6.768
-15 | -0.733 | 0.10828 | -0.018 | -6.771
-14.5 | -0.712 | 0.09706 | -0.02 | -7.331
-14 | -0.685 | 0.08904 | -0.02 | -7.693
-13.5 | -0.707 | 0.04694 | -0.027 | -15.063
-13 | -0.692 | 0.03543 | -0.029 | -19.547
-12.5 | -0.593 | 0.08509 | -0.019 | -6.964
-12 | -0.577 | 0.0677 | -0.024 | -8.526
-11.5 | -0.6 | 0.03088 | -0.031 | -19.42
-11 | -0.586 | 0.02134 | -0.033 | -27.433
-10.5 | -0.477 | 0.07135 | -0.019 | -6.683
-10 | -0.501 | 0.02899 | -0.033 | -17.292
-9.5 | -0.704 | 0.01562 | -0.036 | -45.09
-9 | -0.771 | 0.01266 | -0.037 | -60.894
-8.5 | -0.77 | 0.0116 | -0.038 | -66.347
-8 | -0.744 | 0.01059 | -0.039 | -70.276
-7.5 | -0.706 | 0.00937 | -0.04 | -75.367
-7 | -0.66 | 0.00878 | -0.042 | -75.119
-6.5 | -0.602 | 0.0084 | -0.042 | -71.658
-6 | -0.539 | 0.008 | -0.043 | -67.394
-5.5 | -0.475 | 0.00772 | -0.044 | -61.44
-5 | -0.408 | 0.00742 | -0.044 | -54.952
-4.5 | -0.339 | 0.00721 | -0.045 | -47.032
-4 | -0.27 | 0.00696 | -0.046 | -38.715
-3.5 | -0.199 | 0.00655 | -0.047 | -30.458
-3 | -0.129 | 0.00639 | -0.047 | -20.179
-2.5 | -0.058 | 0.00615 | -0.048 | -9.437
-2 | 0.013 | 0.00594 | -0.049 | 2.21
-1.5 | 0.084 | 0.00576 | -0.05 | 14.657
-1 | 0.156 | 0.00567 | -0.05 | 27.452
-0.5 | 0.227 | 0.00563 | -0.051 | 40.331
0 | 0.298 | 0.00557 | -0.052 | 53.583
0.5 | 0.37 | 0.00557 | -0.052 | 66.342
1 | 0.441 | 0.00574 | -0.053 | 76.783
1.5 | 0.512 | 0.00595 | -0.054 | 86.017
2 | 0.583 | 0.00637 | -0.055 | 91.588
2.5 | 0.651 | 0.00664 | -0.055 | 97.982
3 | 0.721 | 0.00704 | -0.056 | 102.496
3.5 | 0.791 | 0.00748 | -0.057 | 105.803
4 | 0.852 | 0.00815 | -0.057 | 104.469
4.5 | 0.916 | 0.00887 | -0.057 | 103.271
5 | 0.98 | 0.00961 | -0.058 | 101.961
5.5 | 1.042 | 0.01022 | -0.058 | 101.927
6 | 1.101 | 0.0109 | -0.059 | 100.975
6.5 | 1.155 | 0.01235 | -0.059 | 93.55
7 | 1.208 | 0.01316 | -0.06 | 91.788
7.5 | 1.256 | 0.01411 | -0.06 | 88.957
8 | 1.296 | 0.01517 | -0.061 | 85.449
8.5 | 1.323 | 0.01637 | -0.061 | 80.777
9 | 1.331 | 0.01771 | -0.062 | 75.168
9.5 | 1.308 | 0.01938 | -0.062 | 67.497
10 | 1.209 | 0.02181 | -0.063 | 55.441
10.5 | 0.83 | 0.02702 | -0.062 | 30.697
11 | 0.863 | 0.02692 | -0.063 | 32.061
11.5 | 0.882 | 0.03334 | -0.063 | 26.469
12 | 0.925 | 0.02899 | -0.064 | 31.892
12.5 | 0.95 | 0.03328 | -0.064 | 28.557
13 | 0.969 | 0.04054 | -0.064 | 23.91
13.5 | 1.006 | 0.03848 | -0.065 | 26.131
14 | 1.034 | 0.04154 | -0.065 | 24.882

## 136. Re 16M Mach 0.50 (2)
BIGFOIL.COM POLAR EXPORT
NACA63-317 a=0.6
NACA63-317 a=0.6 |  |  |  | Cl Max: | 1.5219 | at alpha= | 13.5 | deg
XFOIL ncrit=9 |  |  |  | L/D Max: | 155.211 | at alpha= | 3.5 | deg
Re: | 16000000 |  |  | Cd Min: | 0.08931 | at alpha= | 15.5 | deg
Mach: | 0.5 |  |  | Cl=0 at alpha= | -99 | deg
|  |  |  | @ Cl=0.1, Cd= | 0.0042
|  |  |  | @ Cl=0.4, Cd= | 0.0041942
|  |  |  | @ Cl=0.6, Cd= | 0.004457
alpha (deg) | Cl | Cd | Cm | Cl/Cd
0 | 0.3067 | 0.0042 | -0.0583 | 73.0238
0.5 | 0.3794 | 0.00418 | -0.0594 | 90.7656
1 | 0.4521 | 0.00423 | -0.0604 | 106.8794
1.5 | 0.5249 | 0.00431 | -0.0614 | 121.7865
2 | 0.5972 | 0.00445 | -0.0623 | 134.2022
2.5 | 0.669 | 0.00463 | -0.063 | 144.4924
3 | 0.7403 | 0.00487 | -0.0635 | 152.0123
3.5 | 0.8102 | 0.00522 | -0.0637 | 155.2107
4 | 0.8757 | 0.00583 | -0.0632 | 150.2058
4.5 | 0.934 | 0.00674 | -0.0615 | 138.5757
5.5 | 1.0507 | 0.00815 | -0.0573 | 128.9202
6 | 1.1039 | 0.00883 | -0.0541 | 125.017
6.5 | 1.1326 | 0.00967 | -0.0468 | 117.1251
7 | 1.1492 | 0.01116 | -0.0389 | 102.9749
7.5 | 1.1844 | 0.01255 | -0.034 | 94.3745
8 | 1.2219 | 0.01404 | -0.0297 | 87.0299
8.5 | 1.2593 | 0.01571 | -0.0254 | 80.1591
9 | 1.2956 | 0.01754 | -0.0213 | 73.8655
9.5 | 1.3316 | 0.01953 | -0.0172 | 68.1823
10 | 1.3644 | 0.0218 | -0.0131 | 62.5872
10.5 | 1.3977 | 0.0242 | -0.0092 | 57.7562
11 | 1.4265 | 0.02706 | -0.0053 | 52.7162
11.5 | 1.4585 | 0.02997 | -0.0018 | 48.6653
12 | 1.487 | 0.03328 | 0.0017 | 44.6815
12.5 | 1.5099 | 0.03719 | 0.005 | 40.5996
13.5 | 1.5219 | 0.04845 | 0.0096 | 31.4118
14 | 1.4954 | 0.0571 | 0.0104 | 26.1891
14.5 | 1.467 | 0.06667 | 0.0093 | 22.0039
15 | 1.4322 | 0.07769 | 0.0063 | 18.4348
15.5 | 1.4003 | 0.08931 | 0.0018 | 15.6791

## 137. Re 18M Mach 0.00 (1)
BIGFOIL.COM POLAR EXPORT
NACA63-317 a=0.6
NACA63-317 a=0.6 |  |  |  | Cl Max: | 1.553 | at alpha= | 14.5 | deg
JavaFoil+Calcfoil stall+Eppler ext transition |  |  |  | L/D Max: | 118.597 | at alpha= | 6.5 | deg
Re: | 18000000 |  |  | Cd Min: | 0.00539 | at alpha= | 0.5 | deg
Mach: | 0 |  |  | Cl=0 at alpha= | -2.0902 | deg
|  |  |  | @ Cl=0.1, Cd= | 0.0054482
|  |  |  | @ Cl=0.4, Cd= | 0.005549
|  |  |  | @ Cl=0.6, Cd= | 0.0061162
alpha (deg) | Cl | Cd | Cm | Cl/Cd
-20 | -1.011 | 0.0824 | -0.017 | -12.275
-19.5 | -1.046 | 0.06765 | -0.018 | -15.466
-19 | -1.076 | 0.05702 | -0.019 | -18.876
-18.5 | -1.099 | 0.05069 | -0.02 | -21.688
-18 | -1.123 | 0.0432 | -0.021 | -26.006
-17.5 | -1.143 | 0.03751 | -0.021 | -30.472
-17 | -1.157 | 0.03338 | -0.022 | -34.671
-16.5 | -1.171 | 0.02902 | -0.023 | -40.336
-16 | -1.181 | 0.02507 | -0.024 | -47.085
-15.5 | -1.182 | 0.02118 | -0.024 | -55.83
-15 | -1.177 | 0.01868 | -0.025 | -62.994
-14.5 | -1.166 | 0.01696 | -0.026 | -68.749
-14 | -1.152 | 0.01547 | -0.026 | -74.453
-13.5 | -1.134 | 0.01421 | -0.027 | -79.78
-13 | -1.113 | 0.01297 | -0.028 | -85.802
-12.5 | -1.088 | 0.012 | -0.029 | -90.611
-12 | -1.059 | 0.01116 | -0.029 | -94.905
-11.5 | -1.027 | 0.01038 | -0.03 | -98.93
-11 | -0.991 | 0.00932 | -0.031 | -106.333
-10.5 | -0.954 | 0.00913 | -0.032 | -104.428
-10 | -0.907 | 0.00867 | -0.032 | -104.632
-9.5 | -0.859 | 0.00858 | -0.033 | -100.048
-9 | -0.808 | 0.00827 | -0.033 | -97.718
-8.5 | -0.756 | 0.00799 | -0.034 | -94.654
-8 | -0.702 | 0.00775 | -0.035 | -90.599
-7.5 | -0.647 | 0.0075 | -0.035 | -86.237
-7 | -0.59 | 0.0073 | -0.036 | -80.945
-6.5 | -0.533 | 0.00713 | -0.037 | -74.765
-6 | -0.475 | 0.00695 | -0.037 | -68.334
-5.5 | -0.415 | 0.00677 | -0.038 | -61.337
-5 | -0.356 | 0.00667 | -0.038 | -53.34
-4.5 | -0.295 | 0.00649 | -0.039 | -45.45
-4 | -0.234 | 0.00636 | -0.04 | -36.845
-3.5 | -0.173 | 0.00606 | -0.04 | -28.551
-3 | -0.112 | 0.00595 | -0.041 | -18.789
-2.5 | -0.05 | 0.00583 | -0.042 | -8.622
-2 | 0.011 | 0.00566 | -0.042 | 2.009
-1.5 | 0.073 | 0.00547 | -0.043 | 13.381
-1 | 0.135 | 0.00542 | -0.044 | 24.898
-0.5 | 0.197 | 0.00541 | -0.044 | 36.378
0 | 0.258 | 0.00541 | -0.045 | 47.806
0.5 | 0.32 | 0.00539 | -0.045 | 59.36
1 | 0.382 | 0.00549 | -0.046 | 69.533
1.5 | 0.443 | 0.00569 | -0.047 | 77.896
2 | 0.505 | 0.00584 | -0.047 | 86.522
2.5 | 0.565 | 0.00599 | -0.048 | 94.255
3 | 0.626 | 0.00621 | -0.049 | 100.76
3.5 | 0.687 | 0.00653 | -0.049 | 105.23
4 | 0.748 | 0.00686 | -0.05 | 108.918
4.5 | 0.808 | 0.00725 | -0.05 | 111.399
5 | 0.868 | 0.0076 | -0.051 | 114.135
5.5 | 0.927 | 0.00796 | -0.052 | 116.422
6 | 0.985 | 0.00833 | -0.052 | 118.149
6.5 | 1.042 | 0.00878 | -0.053 | 118.597
7 | 1.087 | 0.00958 | -0.053 | 113.525
7.5 | 1.139 | 0.00998 | -0.053 | 114.066
8 | 1.189 | 0.01045 | -0.054 | 113.748
8.5 | 1.236 | 0.01095 | -0.054 | 112.852
9 | 1.281 | 0.01151 | -0.055 | 111.347
9.5 | 1.324 | 0.01208 | -0.055 | 109.634
10 | 1.364 | 0.0127 | -0.056 | 107.416
10.5 | 1.402 | 0.01333 | -0.056 | 105.161
11 | 1.436 | 0.01407 | -0.057 | 102.03
11.5 | 1.467 | 0.01491 | -0.057 | 98.377
12 | 1.493 | 0.01581 | -0.057 | 94.432
12.5 | 1.513 | 0.01673 | -0.058 | 90.442
13 | 1.53 | 0.01779 | -0.058 | 85.99
13.5 | 1.542 | 0.01889 | -0.059 | 81.606
14 | 1.55 | 0.02004 | -0.059 | 77.308
14.5 | 1.553 | 0.02138 | -0.059 | 72.608
15 | 1.552 | 0.02284 | -0.06 | 67.939
15.5 | 1.547 | 0.02427 | -0.06 | 63.731
16 | 1.533 | 0.02603 | -0.06 | 58.88
16.5 | 1.515 | 0.0277 | -0.061 | 54.718
17 | 1.493 | 0.02993 | -0.061 | 49.891
17.5 | 1.467 | 0.03227 | -0.061 | 45.469
18 | 1.438 | 0.03503 | -0.061 | 41.06
18.5 | 1.406 | 0.0382 | -0.061 | 36.81
19 | 1.372 | 0.04111 | -0.062 | 33.383
19.5 | 1.335 | 0.04524 | -0.062 | 29.503

## 138. Re 18M Mach 0.00 (2)
BIGFOIL.COM POLAR EXPORT
NACA63-317 a=0.6
NACA63-317 a=0.6 |  |  |  | Cl Max: | 1.8003 | at alpha= | 20 | deg
XFOIL ncrit=9 |  |  |  | L/D Max: | 131.063 | at alpha= | 3.5 | deg
Re: | 18000000 |  |  | Cd Min: | 0.05009 | at alpha= | 20 | deg
Mach: | 0 |  |  | Cl=0 at alpha= | -2.1209 | deg
|  |  |  | @ Cl=0.1, Cd= | 0.0043715
|  |  |  | @ Cl=0.4, Cd= | 0.0041519
|  |  |  | @ Cl=0.6, Cd= | 0.0047199
alpha (deg) | Cl | Cd | Cm | Cl/Cd
-20 | -1.6735 | 0.02778 | -0.0607 | -60.2412
-19.5 | -1.6601 | 0.02497 | -0.0599 | -66.4838
-19 | -1.6437 | 0.0225 | -0.0587 | -73.0533
-18.5 | -1.6262 | 0.0203 | -0.0571 | -80.1084
-18 | -1.6086 | 0.01832 | -0.055 | -87.8057
-17.5 | -1.5902 | 0.01666 | -0.0523 | -95.4502
-17 | -1.5746 | 0.01523 | -0.0485 | -103.388
-16.5 | -1.5649 | 0.01419 | -0.0424 | -110.2819
-16 | -1.5328 | 0.01352 | -0.0393 | -113.3728
-15.5 | -1.4913 | 0.01289 | -0.0377 | -115.6943
-15 | -1.4462 | 0.01233 | -0.0366 | -117.2912
-14.5 | -1.3988 | 0.01181 | -0.0358 | -118.442
-14 | -1.3503 | 0.01129 | -0.0351 | -119.6014
-13.5 | -1.3009 | 0.01074 | -0.0346 | -121.1266
-13 | -1.2499 | 0.01025 | -0.0343 | -121.9415
-12.5 | -1.197 | 0.00985 | -0.0342 | -121.5228
-12 | -1.1431 | 0.00948 | -0.0342 | -120.5802
-11.5 | -1.0886 | 0.00913 | -0.0343 | -119.2333
-11 | -1.0339 | 0.00875 | -0.0344 | -118.16
-10.5 | -0.9786 | 0.00838 | -0.0346 | -116.778
-10 | -0.9224 | 0.00808 | -0.035 | -114.1584
-9.5 | -0.8656 | 0.00781 | -0.0354 | -110.8323
-9 | -0.8085 | 0.00755 | -0.0358 | -107.0861
-8.5 | -0.7513 | 0.00725 | -0.0363 | -103.6276
-8 | -0.6935 | 0.00704 | -0.0368 | -98.5085
-7.5 | -0.6353 | 0.00683 | -0.0374 | -93.0161
-7 | -0.5771 | 0.0066 | -0.038 | -87.4394
-6.5 | -0.5185 | 0.00644 | -0.0387 | -80.5124
-6 | -0.4597 | 0.00623 | -0.0394 | -73.7881
-5.5 | -0.4007 | 0.00608 | -0.0401 | -65.9046
-5 | -0.3416 | 0.00591 | -0.0408 | -57.8003
-4.5 | -0.2825 | 0.00572 | -0.0416 | -49.3881
-4 | -0.2234 | 0.00551 | -0.0423 | -40.5445
-3.5 | -0.1641 | 0.0053 | -0.0431 | -30.9623
-3 | -0.1047 | 0.00515 | -0.0439 | -20.3301
-2 | 0.0144 | 0.00479 | -0.0456 | 3.0063
-1.5 | 0.0736 | 0.00451 | -0.0465 | 16.3193
-1 | 0.1327 | 0.0042 | -0.0474 | 31.5952
-0.5 | 0.1926 | 0.00414 | -0.0483 | 46.5217
0 | 0.2526 | 0.00411 | -0.0493 | 61.4599
0.5 | 0.3125 | 0.00407 | -0.0502 | 76.7813
1 | 0.3723 | 0.00411 | -0.0511 | 90.5839
1.5 | 0.4318 | 0.0042 | -0.0519 | 102.8095
2 | 0.4909 | 0.00439 | -0.0528 | 111.8223
2.5 | 0.5499 | 0.00454 | -0.0536 | 121.1233
3 | 0.6084 | 0.00475 | -0.0543 | 128.0842
3.5 | 0.6658 | 0.00508 | -0.0549 | 131.063
4 | 0.7201 | 0.00572 | -0.0551 | 125.8916
4.5 | 0.7757 | 0.00616 | -0.0554 | 125.9253
5 | 0.8316 | 0.00651 | -0.0558 | 127.7419
5.5 | 0.8868 | 0.00689 | -0.056 | 128.7083
6 | 0.9414 | 0.00728 | -0.0561 | 129.3132
6.5 | 0.9954 | 0.00767 | -0.0562 | 129.7784
7 | 1.0481 | 0.00812 | -0.056 | 129.0764
7.5 | 1.1006 | 0.00851 | -0.0559 | 129.3302
8 | 1.1523 | 0.00892 | -0.0555 | 129.1816
8.5 | 1.2038 | 0.00928 | -0.0552 | 129.7198
9 | 1.2542 | 0.00965 | -0.0547 | 129.9689
9.5 | 1.3022 | 0.01009 | -0.0538 | 129.0585
10 | 1.3493 | 0.01049 | -0.0528 | 128.6273
10.5 | 1.3919 | 0.01098 | -0.0511 | 126.7668
11 | 1.4224 | 0.01143 | -0.047 | 124.4444
11.5 | 1.4448 | 0.01214 | -0.042 | 119.0115
12 | 1.4717 | 0.013 | -0.0383 | 113.2077
12.5 | 1.5009 | 0.0139 | -0.0353 | 107.9784
13 | 1.5267 | 0.01507 | -0.0322 | 101.3072
13.5 | 1.5525 | 0.01625 | -0.0292 | 95.5385
14 | 1.5808 | 0.0174 | -0.0269 | 90.8506
14.5 | 1.607 | 0.01895 | -0.0246 | 84.8021
15 | 1.6307 | 0.02074 | -0.0224 | 78.6258
15.5 | 1.6512 | 0.0228 | -0.0201 | 72.4211
16 | 1.6739 | 0.02485 | -0.0183 | 67.3602
16.5 | 1.6962 | 0.02703 | -0.0167 | 62.7525
17 | 1.7168 | 0.02947 | -0.0153 | 58.2559
17.5 | 1.7354 | 0.03217 | -0.014 | 53.9447
18 | 1.7504 | 0.03529 | -0.0128 | 49.6005
18.5 | 1.7645 | 0.03861 | -0.0118 | 45.7006
19 | 1.7767 | 0.04227 | -0.0111 | 42.0322
19.5 | 1.7895 | 0.04601 | -0.0108 | 38.8937
20 | 1.8003 | 0.05009 | -0.0107 | 35.9413

## 139. Re 18M Mach 0.10 (1)
BIGFOIL.COM POLAR EXPORT
NACA63-317 a=0.6
NACA63-317 a=0.6 |  |  |  | Cl Max: | 1.541 | at alpha= | 14.5 | deg
JavaFoil+Calcfoil stall+Eppler ext transition |  |  |  | L/D Max: | 126.632 | at alpha= | 6.5 | deg
Re: | 18000000 |  |  | Cd Min: | 0.00539 | at alpha= | 0.5 | deg
Mach: | 0.1 |  |  | Cl=0 at alpha= | -2.0887 | deg
|  |  |  | @ Cl=0.1, Cd= | 0.0054516
|  |  |  | @ Cl=0.4, Cd= | 0.0055416
|  |  |  | @ Cl=0.6, Cd= | 0.0061316
alpha (deg) | Cl | Cd | Cm | Cl/Cd
-20 | -0.95 | 0.09665 | -0.017 | -9.831
-19.5 | -0.993 | 0.07658 | -0.018 | -12.966
-19 | -1.024 | 0.06684 | -0.019 | -15.321
-18.5 | -1.057 | 0.05555 | -0.02 | -19.034
-18 | -1.083 | 0.04884 | -0.02 | -22.175
-17.5 | -1.108 | 0.0416 | -0.021 | -26.642
-17 | -1.127 | 0.03689 | -0.022 | -30.546
-16.5 | -1.145 | 0.03144 | -0.023 | -36.422
-16 | -1.16 | 0.02652 | -0.024 | -43.75
-15.5 | -1.163 | 0.02294 | -0.024 | -50.705
-15 | -1.164 | 0.01943 | -0.025 | -59.901
-14.5 | -1.155 | 0.01758 | -0.026 | -65.711
-14 | -1.143 | 0.01598 | -0.027 | -71.534
-13.5 | -1.127 | 0.01465 | -0.027 | -76.926
-13 | -1.108 | 0.01332 | -0.028 | -83.174
-12.5 | -1.084 | 0.01229 | -0.029 | -88.262
-12 | -1.057 | 0.01138 | -0.029 | -92.869
-11.5 | -1.026 | 0.01056 | -0.03 | -97.133
-11 | -0.99 | 0.00905 | -0.031 | -109.395
-10.5 | -0.956 | 0.00926 | -0.032 | -103.213
-10 | -0.909 | 0.00878 | -0.032 | -103.625
-9.5 | -0.861 | 0.0087 | -0.033 | -99.026
-9 | -0.811 | 0.00837 | -0.034 | -96.816
-8.5 | -0.759 | 0.00806 | -0.034 | -94.074
-8 | -0.705 | 0.00779 | -0.035 | -90.542
-7.5 | -0.65 | 0.00754 | -0.036 | -86.191
-7 | -0.593 | 0.00735 | -0.036 | -80.73
-6.5 | -0.535 | 0.00714 | -0.037 | -75.042
-6 | -0.477 | 0.00699 | -0.037 | -68.179
-5.5 | -0.417 | 0.00682 | -0.038 | -61.236
-5 | -0.357 | 0.00667 | -0.039 | -53.576
-4.5 | -0.297 | 0.00649 | -0.039 | -45.671
-4 | -0.235 | 0.0064 | -0.04 | -36.804
-3.5 | -0.174 | 0.00606 | -0.041 | -28.7
-3 | -0.112 | 0.00594 | -0.041 | -18.901
-2.5 | -0.051 | 0.00583 | -0.042 | -8.663
-2 | 0.011 | 0.00566 | -0.042 | 2.02
-1.5 | 0.074 | 0.00546 | -0.043 | 13.458
-1 | 0.136 | 0.00544 | -0.044 | 24.903
-0.5 | 0.198 | 0.0054 | -0.044 | 36.568
0 | 0.26 | 0.00541 | -0.045 | 48.041
0.5 | 0.322 | 0.00539 | -0.046 | 59.651
1 | 0.384 | 0.00549 | -0.046 | 69.883
1.5 | 0.446 | 0.00569 | -0.047 | 78.278
2 | 0.508 | 0.00584 | -0.048 | 86.909
2.5 | 0.568 | 0.00599 | -0.048 | 94.73
3 | 0.629 | 0.00626 | -0.049 | 100.467
3.5 | 0.69 | 0.00655 | -0.049 | 105.458
4 | 0.751 | 0.00687 | -0.05 | 109.421
4.5 | 0.812 | 0.00727 | -0.051 | 111.724
5 | 0.872 | 0.00762 | -0.051 | 114.383
5.5 | 0.931 | 0.00804 | -0.052 | 115.76
6 | 0.989 | 0.00844 | -0.053 | 117.298
6.5 | 1.041 | 0.00822 | -0.053 | 126.632
7 | 1.091 | 0.00966 | -0.053 | 112.974
7.5 | 1.143 | 0.01009 | -0.054 | 113.247
8 | 1.193 | 0.01056 | -0.054 | 112.973
8.5 | 1.24 | 0.01107 | -0.055 | 112.079
9 | 1.286 | 0.01164 | -0.055 | 110.465
9.5 | 1.328 | 0.01222 | -0.055 | 108.658
10 | 1.368 | 0.01287 | -0.056 | 106.254
10.5 | 1.404 | 0.01355 | -0.056 | 103.607
11 | 1.438 | 0.01428 | -0.057 | 100.7
11.5 | 1.468 | 0.01515 | -0.057 | 96.892
12 | 1.492 | 0.01607 | -0.058 | 92.854
12.5 | 1.511 | 0.01704 | -0.058 | 88.703
13 | 1.526 | 0.01813 | -0.058 | 84.143
13.5 | 1.535 | 0.01928 | -0.059 | 79.63
14 | 1.54 | 0.02045 | -0.059 | 75.328
14.5 | 1.541 | 0.02187 | -0.059 | 70.442
15 | 1.536 | 0.02338 | -0.06 | 65.697
15.5 | 1.528 | 0.02491 | -0.06 | 61.328
16 | 1.51 | 0.0268 | -0.06 | 56.333
16.5 | 1.487 | 0.02886 | -0.061 | 51.519
17 | 1.46 | 0.03115 | -0.061 | 46.869
17.5 | 1.43 | 0.03345 | -0.061 | 42.754
18 | 1.396 | 0.0364 | -0.061 | 38.349
18.5 | 1.358 | 0.04 | -0.061 | 33.948
19 | 1.318 | 0.04346 | -0.062 | 30.338
19.5 | 1.277 | 0.04759 | -0.062 | 26.822

## 140. Re 18M Mach 0.10 (2)
BIGFOIL.COM POLAR EXPORT
NACA63-317 a=0.6
NACA63-317 a=0.6 |  |  |  | Cl Max: | 1.7952 | at alpha= | 20 | deg
XFOIL ncrit=9 |  |  |  | L/D Max: | 131.69 | at alpha= | 3.5 | deg
Re: | 18000000 |  |  | Cd Min: | 0.05302 | at alpha= | 20 | deg
Mach: | 0.1 |  |  | Cl=0 at alpha= | -2.121 | deg
|  |  |  | @ Cl=0.1, Cd= | 0.0043751
|  |  |  | @ Cl=0.4, Cd= | 0.0041479
|  |  |  | @ Cl=0.6, Cd= | 0.0047032
alpha (deg) | Cl | Cd | Cm | Cl/Cd
-20 | -1.667 | 0.03026 | -0.0637 | -55.0892
-19.5 | -1.6557 | 0.02706 | -0.0631 | -61.1863
-19 | -1.6409 | 0.02428 | -0.0621 | -67.5824
-18.5 | -1.6233 | 0.02185 | -0.0607 | -74.2929
-18 | -1.6057 | 0.01964 | -0.0589 | -81.7566
-17.5 | -1.5869 | 0.01774 | -0.0565 | -89.4532
-17 | -1.5697 | 0.01608 | -0.0533 | -97.6182
-16.5 | -1.5556 | 0.01473 | -0.0487 | -105.6076
-16 | -1.5407 | 0.01389 | -0.0427 | -110.9215
-15.5 | -1.5013 | 0.01319 | -0.0405 | -113.8211
-15 | -1.4572 | 0.01259 | -0.039 | -115.7427
-14.5 | -1.41 | 0.01203 | -0.0379 | -117.207
-14 | -1.361 | 0.01151 | -0.0371 | -118.245
-13.5 | -1.3113 | 0.01094 | -0.0363 | -119.8629
-13 | -1.2603 | 0.0104 | -0.0357 | -121.1827
-12.5 | -1.2071 | 0.00997 | -0.0355 | -121.0732
-12 | -1.1527 | 0.00958 | -0.0353 | -120.3236
-11.5 | -1.0975 | 0.00923 | -0.0353 | -118.9057
-11 | -1.0421 | 0.00885 | -0.0354 | -117.7514
-10.5 | -0.9864 | 0.00846 | -0.0355 | -116.5957
-10 | -0.9298 | 0.00814 | -0.0357 | -114.226
-9.5 | -0.8724 | 0.00786 | -0.036 | -110.9924
-9 | -0.8147 | 0.0076 | -0.0364 | -107.1974
-8.5 | -0.7569 | 0.0073 | -0.0368 | -103.6849
-8 | -0.6987 | 0.00707 | -0.0373 | -98.826
-7.5 | -0.6399 | 0.00686 | -0.0379 | -93.2799
-7 | -0.5812 | 0.00663 | -0.0384 | -87.6621
-6.5 | -0.5221 | 0.00646 | -0.0391 | -80.8204
-6 | -0.4629 | 0.00625 | -0.0397 | -74.064
-5.5 | -0.4034 | 0.0061 | -0.0404 | -66.1311
-5 | -0.3439 | 0.00592 | -0.0411 | -58.0912
-4.5 | -0.2843 | 0.00573 | -0.0419 | -49.6161
-4 | -0.2249 | 0.00553 | -0.0426 | -40.6691
-3.5 | -0.1652 | 0.00531 | -0.0434 | -31.1111
-3 | -0.1053 | 0.00516 | -0.0442 | -20.407
-2.5 | -0.0454 | 0.00495 | -0.045 | -9.1717
-2 | 0.0145 | 0.00479 | -0.0459 | 3.0271
-1.5 | 0.0741 | 0.00451 | -0.0468 | 16.4302
-1 | 0.1336 | 0.0042 | -0.0477 | 31.8095
-0.5 | 0.1939 | 0.00414 | -0.0486 | 46.8357
0 | 0.2543 | 0.00411 | -0.0495 | 61.8735
0.5 | 0.3146 | 0.00407 | -0.0505 | 77.2973
1 | 0.3748 | 0.00411 | -0.0514 | 91.1922
1.5 | 0.4347 | 0.0042 | -0.0522 | 103.5
2 | 0.4942 | 0.00439 | -0.0531 | 112.574
2.5 | 0.5537 | 0.00453 | -0.0539 | 122.2296
3 | 0.6125 | 0.00475 | -0.0546 | 128.9474
3.5 | 0.6703 | 0.00509 | -0.0552 | 131.6896
4 | 0.7249 | 0.00572 | -0.0554 | 126.7308
4.5 | 0.7807 | 0.00617 | -0.0556 | 126.5316
5 | 0.8369 | 0.00654 | -0.056 | 127.9664
5.5 | 0.8925 | 0.00692 | -0.0562 | 128.974
6 | 0.9473 | 0.00732 | -0.0562 | 129.4126
6.5 | 1.0016 | 0.00772 | -0.0562 | 129.7409
7 | 1.0544 | 0.00818 | -0.056 | 128.8998
7.5 | 1.1071 | 0.00858 | -0.0557 | 129.0326
8 | 1.159 | 0.009 | -0.0553 | 128.7778
8.5 | 1.2105 | 0.00937 | -0.0549 | 129.1889
9 | 1.2611 | 0.00974 | -0.0542 | 129.4764
9.5 | 1.3088 | 0.01019 | -0.0532 | 128.4396
10 | 1.3553 | 0.01061 | -0.0519 | 127.738
10.5 | 1.3966 | 0.01112 | -0.0498 | 125.5935
11 | 1.4184 | 0.01166 | -0.0441 | 121.6467
11.5 | 1.4442 | 0.01245 | -0.0398 | 116
12 | 1.4725 | 0.01336 | -0.0364 | 110.2171
12.5 | 1.5017 | 0.01436 | -0.0334 | 104.5752
13 | 1.5275 | 0.01561 | -0.0302 | 97.8539
13.5 | 1.553 | 0.01686 | -0.0272 | 92.1115
14 | 1.5819 | 0.01812 | -0.025 | 87.3013
14.5 | 1.6085 | 0.01974 | -0.0227 | 81.4843
15 | 1.6309 | 0.02169 | -0.0204 | 75.1913
15.5 | 1.6509 | 0.02391 | -0.0181 | 69.0464
16 | 1.6738 | 0.02606 | -0.0163 | 64.2287
16.5 | 1.6957 | 0.02843 | -0.0148 | 59.6447
17 | 1.7153 | 0.03108 | -0.0133 | 55.1898
17.5 | 1.7324 | 0.03406 | -0.012 | 50.8632
18 | 1.7464 | 0.0374 | -0.0108 | 46.6952
18.5 | 1.7609 | 0.04086 | -0.01 | 43.0959
19 | 1.7749 | 0.04451 | -0.0094 | 39.8764
19.5 | 1.7877 | 0.04839 | -0.0091 | 36.9436
20 | 1.7952 | 0.05302 | -0.0092 | 33.8589

## 141. Re 18M Mach 0.25 (1)
BIGFOIL.COM POLAR EXPORT
NACA63-317 a=0.6
NACA63-317 a=0.6 |  |  |  | Cl Max: | 1.486 | at alpha= | 12.5 | deg
JavaFoil+Calcfoil stall+Eppler ext transition |  |  |  | L/D Max: | 123.282 | at alpha= | 6 | deg
Re: | 18000000 |  |  | Cd Min: | 0.00543 | at alpha= | 0 | deg
Mach: | 0.25 |  |  | Cl=0 at alpha= | -2.0938 | deg
|  |  |  | @ Cl=0.1, Cd= | 0.005521
|  |  |  | @ Cl=0.4, Cd= | 0.0055706
|  |  |  | @ Cl=0.6, Cd= | 0.0061902
alpha (deg) | Cl | Cd | Cm | Cl/Cd
-19 | -0.624 | 0.14839 | -0.013 | -4.206
-18.5 | -0.684 | 0.13325 | -0.015 | -5.134
-18 | -0.743 | 0.11699 | -0.016 | -6.353
-17.5 | -0.799 | 0.10397 | -0.017 | -7.68
-17 | -0.872 | 0.07413 | -0.02 | -11.758
-16.5 | -0.928 | 0.05895 | -0.021 | -15.749
-16 | -0.986 | 0.04291 | -0.023 | -22.977
-15.5 | -1.017 | 0.03484 | -0.024 | -29.202
-15 | -1.042 | 0.02848 | -0.025 | -36.593
-14.5 | -1.063 | 0.02264 | -0.026 | -46.951
-14 | -1.071 | 0.0199 | -0.027 | -53.804
-13.5 | -1.071 | 0.01772 | -0.028 | -60.462
-13 | -1.067 | 0.01562 | -0.028 | -68.312
-12.5 | -1.056 | 0.01415 | -0.029 | -74.586
-12 | -1.038 | 0.01306 | -0.03 | -79.432
-11.5 | -1.015 | 0.01175 | -0.031 | -86.334
-11 | -0.985 | 0.0109 | -0.032 | -90.366
-10.5 | -0.951 | 0.01013 | -0.032 | -93.832
-10 | -0.919 | 0.00937 | -0.033 | -98.171
-9.5 | -0.873 | 0.0088 | -0.034 | -99.217
-9 | -0.825 | 0.00872 | -0.035 | -94.531
-8.5 | -0.773 | 0.00838 | -0.035 | -92.258
-8 | -0.72 | 0.00805 | -0.036 | -89.42
-7.5 | -0.664 | 0.00772 | -0.036 | -85.99
-7 | -0.607 | 0.00753 | -0.037 | -80.686
-6.5 | -0.549 | 0.0073 | -0.038 | -75.182
-6 | -0.489 | 0.0071 | -0.038 | -68.892
-5.5 | -0.428 | 0.00691 | -0.039 | -61.978
-5 | -0.367 | 0.00676 | -0.04 | -54.25
-4.5 | -0.305 | 0.00661 | -0.04 | -46.087
-4 | -0.242 | 0.00648 | -0.041 | -37.339
-3.5 | -0.179 | 0.00615 | -0.042 | -29.049
-3 | -0.115 | 0.00604 | -0.042 | -19.111
-2.5 | -0.052 | 0.00586 | -0.043 | -8.863
-2 | 0.012 | 0.00569 | -0.044 | 2.066
-1.5 | 0.076 | 0.00554 | -0.044 | 13.634
-1 | 0.139 | 0.00549 | -0.045 | 25.371
-0.5 | 0.203 | 0.00545 | -0.046 | 37.299
0 | 0.267 | 0.00543 | -0.046 | 49.127
0.5 | 0.331 | 0.00544 | -0.047 | 60.738
1 | 0.394 | 0.00555 | -0.048 | 70.996
1.5 | 0.458 | 0.00577 | -0.048 | 79.423
2 | 0.522 | 0.00595 | -0.049 | 87.741
2.5 | 0.583 | 0.00612 | -0.049 | 95.204
3 | 0.646 | 0.00638 | -0.05 | 101.323
3.5 | 0.709 | 0.00671 | -0.051 | 105.653
4 | 0.772 | 0.00706 | -0.051 | 109.241
4.5 | 0.834 | 0.00751 | -0.052 | 111.005
5 | 0.895 | 0.00791 | -0.053 | 113.209
5.5 | 0.956 | 0.00834 | -0.053 | 114.633
6 | 1.009 | 0.00818 | -0.054 | 123.282
6.5 | 1.061 | 0.0097 | -0.054 | 109.442
7 | 1.115 | 0.01014 | -0.054 | 109.902
7.5 | 1.167 | 0.01066 | -0.055 | 109.451
8 | 1.217 | 0.01117 | -0.055 | 108.903
8.5 | 1.263 | 0.01178 | -0.056 | 107.271
9 | 1.306 | 0.01245 | -0.056 | 104.928
9.5 | 1.346 | 0.01314 | -0.057 | 102.471
10 | 1.383 | 0.01388 | -0.057 | 99.659
10.5 | 1.415 | 0.01469 | -0.058 | 96.32
11 | 1.443 | 0.01557 | -0.058 | 92.697
11.5 | 1.465 | 0.0166 | -0.058 | 88.267
12 | 1.48 | 0.01776 | -0.059 | 83.295
12.5 | 1.486 | 0.01899 | -0.059 | 78.216
13 | 1.485 | 0.0203 | -0.06 | 73.133
13.5 | 1.476 | 0.02185 | -0.06 | 67.56
14 | 1.46 | 0.02355 | -0.06 | 62.004
14.5 | 1.436 | 0.02525 | -0.061 | 56.885
15 | 1.404 | 0.02743 | -0.061 | 51.202
15.5 | 1.364 | 0.03028 | -0.061 | 45.033
16 | 1.31 | 0.03283 | -0.061 | 39.907
16.5 | 1.246 | 0.03689 | -0.061 | 33.78
17 | 1.177 | 0.04086 | -0.061 | 28.798
17.5 | 1.099 | 0.04682 | -0.061 | 23.462

## 142. Re 18M Mach 0.25 (2)
BIGFOIL.COM POLAR EXPORT
NACA63-317 a=0.6
NACA63-317 a=0.6 |  |  |  | Cl Max: | 1.7553 | at alpha= | 20 | deg
XFOIL ncrit=9 |  |  |  | L/D Max: | 136.027 | at alpha= | 3.5 | deg
Re: | 18000000 |  |  | Cd Min: | 0.07116 | at alpha= | 20 | deg
Mach: | 0.25 |  |  | Cl=0 at alpha= | -2.124 | deg
|  |  |  | @ Cl=0.1, Cd= | 0.004388
|  |  |  | @ Cl=0.4, Cd= | 0.0041118
|  |  |  | @ Cl=0.6, Cd= | 0.0046477
alpha (deg) | Cl | Cd | Cm | Cl/Cd
-20 | -1.6083 | 0.04781 | -0.0749 | -33.6394
-19.5 | -1.6095 | 0.04207 | -0.0763 | -38.2577
-19 | -1.6079 | 0.03693 | -0.0769 | -43.5391
-18.5 | -1.6014 | 0.03254 | -0.0766 | -49.2133
-18 | -1.5919 | 0.02866 | -0.0759 | -55.5443
-17.5 | -1.5771 | 0.02533 | -0.0746 | -62.2621
-17 | -1.5593 | 0.02243 | -0.0728 | -69.5185
-16.5 | -1.542 | 0.01975 | -0.0705 | -78.0759
-16 | -1.5222 | 0.01754 | -0.0675 | -86.7845
-15.5 | -1.5018 | 0.01573 | -0.0636 | -95.4736
-15 | -1.4866 | 0.01431 | -0.058 | -103.8854
-14.5 | -1.4636 | 0.01345 | -0.0519 | -108.8178
-14 | -1.4179 | 0.01273 | -0.0491 | -111.3826
-13.5 | -1.3678 | 0.01207 | -0.047 | -113.3223
-13 | -1.3155 | 0.01143 | -0.0452 | -115.0919
-12.5 | -1.2614 | 0.01081 | -0.0437 | -116.6883
-12 | -1.2057 | 0.01025 | -0.0426 | -117.6293
-11.5 | -1.148 | 0.00978 | -0.0417 | -117.3824
-11 | -1.0892 | 0.00935 | -0.0411 | -116.492
-10.5 | -1.0298 | 0.00896 | -0.0406 | -114.933
-10 | -0.9705 | 0.00854 | -0.0402 | -113.6417
-9.5 | -0.9104 | 0.00816 | -0.04 | -111.5686
-9 | -0.8496 | 0.00786 | -0.04 | -108.0916
-8.5 | -0.7884 | 0.00757 | -0.0401 | -104.148
-8 | -0.7274 | 0.00728 | -0.0402 | -99.9176
-7.5 | -0.666 | 0.00703 | -0.0405 | -94.7368
-7 | -0.6042 | 0.0068 | -0.0408 | -88.8529
-6.5 | -0.5426 | 0.00658 | -0.0412 | -82.462
-6 | -0.4806 | 0.00639 | -0.0417 | -75.2113
-5.5 | -0.4187 | 0.00619 | -0.0423 | -67.6414
-5 | -0.3567 | 0.00601 | -0.0429 | -59.3511
-4.5 | -0.2945 | 0.00583 | -0.0435 | -50.5146
-4 | -0.2327 | 0.00563 | -0.0442 | -41.3321
-3.5 | -0.1709 | 0.00537 | -0.045 | -31.825
-3 | -0.1087 | 0.00522 | -0.0457 | -20.8238
-2.5 | -0.0467 | 0.00499 | -0.0466 | -9.3587
-2 | 0.0154 | 0.00481 | -0.0474 | 3.2017
-1.5 | 0.077 | 0.0045 | -0.0483 | 17.1111
-1 | 0.1386 | 0.0042 | -0.0492 | 33
-0.5 | 0.2012 | 0.00415 | -0.0502 | 48.4819
0 | 0.2637 | 0.00412 | -0.0511 | 64.0049
0.5 | 0.3263 | 0.00407 | -0.0521 | 80.172
1 | 0.3887 | 0.00409 | -0.053 | 95.0367
1.5 | 0.4508 | 0.00421 | -0.0539 | 107.0784
2 | 0.5127 | 0.00436 | -0.0548 | 117.5917
2.5 | 0.5741 | 0.00455 | -0.0555 | 126.1758
3 | 0.6351 | 0.00478 | -0.0562 | 132.8661
3.5 | 0.6951 | 0.00511 | -0.0568 | 136.0274
4.5 | 0.8086 | 0.00628 | -0.0569 | 128.758
5 | 0.8665 | 0.00667 | -0.057 | 129.91
5.5 | 0.9238 | 0.00708 | -0.057 | 130.4802
6 | 0.98 | 0.00752 | -0.0568 | 130.3191
6.5 | 1.0352 | 0.00798 | -0.0563 | 129.7243
7 | 1.0886 | 0.0085 | -0.0556 | 128.0706
7.5 | 1.1419 | 0.00896 | -0.0548 | 127.4442
8 | 1.1945 | 0.0094 | -0.0538 | 127.0745
8.5 | 1.2453 | 0.00984 | -0.0525 | 126.5549
9 | 1.2936 | 0.01031 | -0.0507 | 125.4704
9.5 | 1.3364 | 0.0108 | -0.048 | 123.7407
10 | 1.3568 | 0.01149 | -0.0414 | 118.0853
10.5 | 1.3872 | 0.01234 | -0.0373 | 112.4149
11 | 1.4167 | 0.0134 | -0.0335 | 105.7239
11.5 | 1.4476 | 0.01457 | -0.0301 | 99.3548
12 | 1.4787 | 0.01583 | -0.027 | 93.4112
12.5 | 1.5053 | 0.01739 | -0.0237 | 86.5612
13 | 1.5331 | 0.01899 | -0.0206 | 80.732
14.5 | 1.6088 | 0.02503 | -0.0129 | 64.2749
15 | 1.6316 | 0.02759 | -0.0107 | 59.1374
15.5 | 1.6551 | 0.03027 | -0.0088 | 54.6779
16 | 1.6767 | 0.0332 | -0.0071 | 50.503
16.5 | 1.6924 | 0.03675 | -0.0054 | 46.0517
17 | 1.705 | 0.04072 | -0.0041 | 41.8713
17.5 | 1.7206 | 0.04464 | -0.0031 | 38.5439
18 | 1.734 | 0.04885 | -0.0024 | 35.4964
18.5 | 1.742 | 0.05381 | -0.0021 | 32.3732
19 | 1.7448 | 0.05954 | -0.0023 | 29.3047
19.5 | 1.7508 | 0.06518 | -0.0029 | 26.861
20 | 1.7553 | 0.07116 | -0.0039 | 24.6669

## 143. Re 18M Mach 0.50 (1)
BIGFOIL.COM POLAR EXPORT
NACA63-317 a=0.6
NACA63-317 a=0.6 |  |  |  | Cl Max: | 1.332 | at alpha= | 9 | deg
JavaFoil+Calcfoil stall+Eppler ext transition |  |  |  | L/D Max: | 104.796 | at alpha= | 3.5 | deg
Re: | 18000000 |  |  | Cd Min: | 0.00564 | at alpha= | 0 | deg
Mach: | 0.5 |  |  | Cl=0 at alpha= | -2.0915 | deg
|  |  |  | @ Cl=0.1, Cd= | 0.0057678
|  |  |  | @ Cl=0.4, Cd= | 0.0057007
|  |  |  | @ Cl=0.6, Cd= | 0.00649
alpha (deg) | Cl | Cd | Cm | Cl/Cd
-20 | -1.015 | 0.18622 | -0.015 | -5.449
-19.5 | -0.986 | 0.18454 | -0.015 | -5.344
-19 | -0.959 | 0.17166 | -0.016 | -5.589
-18.5 | -0.931 | 0.16604 | -0.016 | -5.605
-18 | -0.902 | 0.16416 | -0.016 | -5.492
-17.5 | -0.873 | 0.15722 | -0.016 | -5.555
-17 | -0.844 | 0.1494 | -0.016 | -5.652
-16.5 | -0.819 | 0.13533 | -0.017 | -6.048
-16 | -0.791 | 0.1235 | -0.017 | -6.404
-15.5 | -0.761 | 0.11795 | -0.017 | -6.45
-15 | -0.732 | 0.11159 | -0.017 | -6.563
-14.5 | -0.712 | 0.0957 | -0.02 | -7.444
-14 | -0.688 | 0.08657 | -0.021 | -7.942
-13.5 | -0.675 | 0.06892 | -0.024 | -9.794
-13 | -0.696 | 0.03334 | -0.029 | -20.877
-12.5 | -0.593 | 0.08417 | -0.019 | -7.046
-12 | -0.572 | 0.07166 | -0.022 | -7.986
-11.5 | -0.603 | 0.02898 | -0.031 | -20.807
-11 | -0.587 | 0.02051 | -0.033 | -28.634
-10.5 | -0.477 | 0.07032 | -0.019 | -6.782
-10 | -0.506 | 0.02639 | -0.033 | -19.172
-9.5 | -0.706 | 0.01514 | -0.036 | -46.634
-9 | -0.773 | 0.01232 | -0.037 | -62.708
-8.5 | -0.771 | 0.01092 | -0.038 | -70.628
-8 | -0.745 | 0.01037 | -0.039 | -71.867
-7.5 | -0.709 | 0.00951 | -0.041 | -74.507
-7 | -0.66 | 0.00862 | -0.042 | -76.543
-6.5 | -0.602 | 0.00828 | -0.042 | -72.655
-6 | -0.539 | 0.00787 | -0.043 | -68.507
-5.5 | -0.475 | 0.00763 | -0.044 | -62.226
-5 | -0.408 | 0.00733 | -0.044 | -55.607
-4.5 | -0.339 | 0.00714 | -0.045 | -47.465
-4 | -0.27 | 0.0069 | -0.046 | -39.072
-3.5 | -0.199 | 0.00649 | -0.047 | -30.731
-3 | -0.129 | 0.00634 | -0.047 | -20.318
-2.5 | -0.058 | 0.0062 | -0.048 | -9.359
-2 | 0.013 | 0.00597 | -0.049 | 2.202
-1.5 | 0.084 | 0.00579 | -0.05 | 14.575
-1 | 0.156 | 0.00569 | -0.05 | 27.379
-0.5 | 0.227 | 0.00565 | -0.051 | 40.21
0 | 0.298 | 0.00564 | -0.052 | 52.876
0.5 | 0.37 | 0.00565 | -0.052 | 65.398
1 | 0.441 | 0.00577 | -0.053 | 76.466
1.5 | 0.512 | 0.00612 | -0.054 | 83.704
2 | 0.583 | 0.00643 | -0.055 | 90.73
2.5 | 0.651 | 0.00667 | -0.055 | 97.578
3 | 0.721 | 0.00699 | -0.056 | 103.172
3.5 | 0.791 | 0.00755 | -0.057 | 104.796
4 | 0.852 | 0.00819 | -0.057 | 104.021
4.5 | 0.917 | 0.00888 | -0.057 | 103.324
5 | 0.98 | 0.00951 | -0.058 | 103.127
5.5 | 1.043 | 0.01005 | -0.058 | 103.728
6 | 1.102 | 0.01077 | -0.059 | 102.32
6.5 | 1.157 | 0.01212 | -0.059 | 95.409
7 | 1.209 | 0.01292 | -0.06 | 93.57
7.5 | 1.257 | 0.01384 | -0.06 | 90.841
8 | 1.298 | 0.01489 | -0.061 | 87.169
8.5 | 1.324 | 0.01606 | -0.061 | 82.408
9 | 1.332 | 0.01738 | -0.062 | 76.668
9.5 | 1.309 | 0.01905 | -0.062 | 68.709
10 | 1.21 | 0.0214 | -0.063 | 56.535
10.5 | 0.831 | 0.02628 | -0.063 | 31.614
11 | 0.864 | 0.02622 | -0.063 | 32.946
11.5 | 0.884 | 0.03221 | -0.063 | 27.458
12 | 0.926 | 0.02839 | -0.064 | 32.599
12.5 | 0.951 | 0.03254 | -0.064 | 29.235
13 | 0.971 | 0.03918 | -0.064 | 24.787
13.5 | 1.004 | 0.0389 | -0.065 | 25.812
14 | 1.029 | 0.04391 | -0.065 | 23.432

## 144. Re 18M Mach 0.50 (2)
BIGFOIL.COM POLAR EXPORT
NACA63-317 a=0.6
NACA63-317 a=0.6 |  |  |  | Cl Max: | 1.5386 | at alpha= | 13 | deg
XFOIL ncrit=9 |  |  |  | L/D Max: | 154.485 | at alpha= | 3.5 | deg
Re: | 18000000 |  |  | Cd Min: | 0.15612 | at alpha= | 18 | deg
Mach: | 0.5 |  |  | Cl=0 at alpha= | -2.1351 | deg
|  |  |  | @ Cl=0.1, Cd= | 0.0045491
|  |  |  | @ Cl=0.4, Cd= | 0.0041628
|  |  |  | @ Cl=0.6, Cd= | 0.0043977
alpha (deg) | Cl | Cd | Cm | Cl/Cd
-15 | -0.8528 | 0.09505 | -0.0576 | -8.9721
-14.5 | -0.8697 | 0.08364 | -0.0656 | -10.3981
-14 | -0.8886 | 0.0725 | -0.0733 | -12.2566
-13.5 | -0.9124 | 0.06163 | -0.0806 | -14.8045
-13 | -0.9405 | 0.05133 | -0.0868 | -18.3226
-12.5 | -0.9684 | 0.0422 | -0.0912 | -22.9479
-12 | -1.0003 | 0.03406 | -0.0933 | -29.3688
-11.5 | -1.0345 | 0.02667 | -0.0933 | -38.7889
-11 | -1.0663 | 0.02024 | -0.0909 | -52.6828
-10.5 | -1.0905 | 0.0153 | -0.0853 | -71.2745
-10 | -1.1126 | 0.0125 | -0.0738 | -89.008
-9.5 | -1.0768 | 0.01053 | -0.0664 | -102.2602
-9 | -1.011 | 0.0095 | -0.062 | -106.4211
-8.5 | -0.9378 | 0.00887 | -0.0589 | -105.7272
-8 | -0.8626 | 0.00838 | -0.0566 | -102.9356
-7.5 | -0.7872 | 0.00797 | -0.0548 | -98.7704
-7 | -0.7124 | 0.00759 | -0.0535 | -93.8603
-6.5 | -0.6375 | 0.00725 | -0.0525 | -87.931
-6 | -0.5629 | 0.00697 | -0.0519 | -80.7604
-5.5 | -0.4889 | 0.0067 | -0.0515 | -72.9701
-5 | -0.4151 | 0.00644 | -0.0514 | -64.4565
-4.5 | -0.3417 | 0.00624 | -0.0516 | -54.7596
-4 | -0.2686 | 0.00601 | -0.0519 | -44.6922
-3.5 | -0.1966 | 0.00571 | -0.0522 | -34.4308
-3 | -0.1244 | 0.00546 | -0.0528 | -22.7839
-2.5 | -0.0524 | 0.00521 | -0.0535 | -10.0576
-2 | 0.0194 | 0.00496 | -0.0543 | 3.9113
-1.5 | 0.0906 | 0.00459 | -0.0552 | 19.7386
-1 | 0.1619 | 0.00428 | -0.0562 | 37.8271
-0.5 | 0.2345 | 0.0042 | -0.0573 | 55.8333
0 | 0.3069 | 0.00417 | -0.0583 | 73.5971
0.5 | 0.3795 | 0.00416 | -0.0594 | 91.226
1 | 0.4524 | 0.00417 | -0.0605 | 108.4892
1.5 | 0.5252 | 0.00426 | -0.0614 | 123.2864
2 | 0.5975 | 0.00439 | -0.0623 | 136.1048
2.5 | 0.6688 | 0.00461 | -0.063 | 145.0759
3 | 0.7398 | 0.00489 | -0.0634 | 151.2883
3.5 | 0.8095 | 0.00524 | -0.0636 | 154.4847
4 | 0.8746 | 0.00588 | -0.063 | 148.7415
4.5 | 0.9332 | 0.00676 | -0.0614 | 138.0473
5 | 0.9941 | 0.00741 | -0.0598 | 134.1565
6.5 | 1.136 | 0.00958 | -0.0473 | 118.5804
7 | 1.1563 | 0.0109 | -0.0397 | 106.0826
7.5 | 1.1907 | 0.01228 | -0.0346 | 96.9625
8 | 1.2294 | 0.01371 | -0.0303 | 89.6718
8.5 | 1.2691 | 0.01524 | -0.0261 | 83.2743
9 | 1.3055 | 0.01705 | -0.0219 | 76.5689
9.5 | 1.3423 | 0.01898 | -0.0178 | 70.7218
10 | 1.3755 | 0.02122 | -0.0136 | 64.8209
10.5 | 1.4094 | 0.02356 | -0.0096 | 59.8217
11 | 1.4398 | 0.02629 | -0.0057 | 54.7661
11.5 | 1.4714 | 0.02921 | -0.002 | 50.3732
12 | 1.5007 | 0.03247 | 0.0015 | 46.218
12.5 | 1.5256 | 0.03619 | 0.0049 | 42.1553
13 | 1.5386 | 0.04104 | 0.0081 | 37.4903
14 | 1.5055 | 0.05623 | 0.0109 | 26.774
14.5 | 1.4759 | 0.06582 | 0.0099 | 22.4233
15 | 1.4405 | 0.07683 | 0.007 | 18.7492
15.5 | 1.4082 | 0.08844 | 0.0026 | 15.9227
17.5 | 1.2809 | 0.14268 | -0.0293 | 8.9774
18 | 1.2593 | 0.15612 | -0.0386 | 8.0662

## 145. Re 20M Mach 0.00 (1)
BIGFOIL.COM POLAR EXPORT
NACA63-317 a=0.6
NACA63-317 a=0.6 |  |  |  | Cl Max: | 1.554 | at alpha= | 14.5 | deg
JavaFoil+Calcfoil stall+Eppler ext transition |  |  |  | L/D Max: | 119.72 | at alpha= | 6 | deg
Re: | 20000000 |  |  | Cd Min: | 0.00544 | at alpha= | -0.5 | deg
Mach: | 0 |  |  | Cl=0 at alpha= | -2.0902 | deg
|  |  |  | @ Cl=0.1, Cd= | 0.0055108
|  |  |  | @ Cl=0.4, Cd= | 0.0056466
|  |  |  | @ Cl=0.6, Cd= | 0.0061705
alpha (deg) | Cl | Cd | Cm | Cl/Cd
-20 | -1.016 | 0.07873 | -0.017 | -12.9
-19.5 | -1.049 | 0.06504 | -0.018 | -16.134
-19 | -1.075 | 0.05746 | -0.019 | -18.716
-18.5 | -1.102 | 0.04896 | -0.02 | -22.512
-18 | -1.123 | 0.04325 | -0.021 | -25.966
-17.5 | -1.143 | 0.0375 | -0.021 | -30.473
-17 | -1.157 | 0.03335 | -0.022 | -34.696
-16.5 | -1.172 | 0.02839 | -0.023 | -41.293
-16 | -1.182 | 0.0246 | -0.024 | -48.048
-15.5 | -1.182 | 0.02112 | -0.024 | -55.969
-15 | -1.179 | 0.01809 | -0.025 | -65.18
-14.5 | -1.168 | 0.01645 | -0.026 | -71.021
-14 | -1.154 | 0.015 | -0.027 | -76.946
-13.5 | -1.136 | 0.0138 | -0.027 | -82.261
-13 | -1.115 | 0.0126 | -0.028 | -88.466
-12.5 | -1.089 | 0.01169 | -0.029 | -93.157
-12 | -1.061 | 0.01089 | -0.029 | -97.399
-11.5 | -1.028 | 0.01015 | -0.03 | -101.351
-11 | -0.998 | 0.00941 | -0.031 | -106.006
-10.5 | -0.954 | 0.00898 | -0.032 | -106.223
-10 | -0.907 | 0.00853 | -0.032 | -106.357
-9.5 | -0.859 | 0.00842 | -0.033 | -101.915
-9 | -0.808 | 0.00815 | -0.033 | -99.143
-8.5 | -0.756 | 0.00788 | -0.034 | -95.859
-8 | -0.702 | 0.00766 | -0.035 | -91.71
-7.5 | -0.647 | 0.00741 | -0.035 | -87.323
-7 | -0.59 | 0.00722 | -0.036 | -81.825
-6.5 | -0.533 | 0.00703 | -0.037 | -75.868
-6 | -0.475 | 0.00686 | -0.037 | -69.169
-5.5 | -0.415 | 0.0067 | -0.038 | -62.009
-5 | -0.356 | 0.00661 | -0.038 | -53.806
-4.5 | -0.295 | 0.00644 | -0.039 | -45.83
-4 | -0.234 | 0.0063 | -0.04 | -37.195
-3.5 | -0.173 | 0.00603 | -0.04 | -28.708
-3 | -0.112 | 0.00596 | -0.041 | -18.752
-2.5 | -0.05 | 0.00581 | -0.042 | -8.652
-2 | 0.011 | 0.00564 | -0.042 | 2.018
-1.5 | 0.073 | 0.00555 | -0.043 | 13.172
-1 | 0.135 | 0.00546 | -0.044 | 24.694
-0.5 | 0.197 | 0.00544 | -0.044 | 36.132
0 | 0.258 | 0.00546 | -0.045 | 47.364
0.5 | 0.32 | 0.00549 | -0.045 | 58.363
1 | 0.382 | 0.00562 | -0.046 | 67.989
1.5 | 0.443 | 0.00571 | -0.047 | 77.636
2 | 0.505 | 0.00586 | -0.047 | 86.154
2.5 | 0.565 | 0.00605 | -0.048 | 93.282
3 | 0.626 | 0.00626 | -0.049 | 99.93
3.5 | 0.687 | 0.00653 | -0.049 | 105.105
4 | 0.748 | 0.00687 | -0.05 | 108.879
4.5 | 0.808 | 0.00719 | -0.05 | 112.347
5 | 0.868 | 0.00753 | -0.051 | 115.229
5.5 | 0.927 | 0.00786 | -0.052 | 117.836
6 | 0.985 | 0.00822 | -0.052 | 119.72
6.5 | 1.037 | 0.00879 | -0.053 | 117.97
7 | 1.089 | 0.00941 | -0.053 | 115.643
7.5 | 1.14 | 0.00983 | -0.053 | 116.003
8 | 1.19 | 0.01028 | -0.054 | 115.771
8.5 | 1.237 | 0.01078 | -0.054 | 114.79
9 | 1.283 | 0.01128 | -0.055 | 113.705
9.5 | 1.326 | 0.01185 | -0.055 | 111.907
10 | 1.366 | 0.01243 | -0.056 | 109.833
10.5 | 1.403 | 0.01306 | -0.056 | 107.399
11 | 1.437 | 0.0138 | -0.057 | 104.133
11.5 | 1.469 | 0.01462 | -0.057 | 100.448
12 | 1.494 | 0.01547 | -0.057 | 96.568
12.5 | 1.515 | 0.01637 | -0.058 | 92.528
13 | 1.531 | 0.01739 | -0.058 | 88.022
13.5 | 1.543 | 0.01848 | -0.059 | 83.532
14 | 1.551 | 0.01971 | -0.059 | 78.657
14.5 | 1.554 | 0.02091 | -0.059 | 74.323
15 | 1.553 | 0.02233 | -0.06 | 69.552
15.5 | 1.548 | 0.02391 | -0.06 | 64.734
16 | 1.534 | 0.02546 | -0.06 | 60.275
16.5 | 1.516 | 0.02747 | -0.061 | 55.192
17 | 1.494 | 0.02947 | -0.061 | 50.694
17.5 | 1.469 | 0.03156 | -0.061 | 46.551
18 | 1.44 | 0.03429 | -0.061 | 41.99
18.5 | 1.408 | 0.03734 | -0.061 | 37.7
19 | 1.373 | 0.04062 | -0.062 | 33.803
19.5 | 1.337 | 0.04435 | -0.062 | 30.138

## 146. Re 20M Mach 0.00 (2)
BIGFOIL.COM POLAR EXPORT
NACA63-317 a=0.6
NACA63-317 a=0.6 |  |  |  | Cl Max: | 1.8131 | at alpha= | 20 | deg
XFOIL ncrit=9 |  |  |  | L/D Max: | 132.316 | at alpha= | 9 | deg
Re: | 20000000 |  |  | Cd Min: | 0.04868 | at alpha= | 20 | deg
Mach: | 0 |  |  | Cl=0 at alpha= | -2.1214 | deg
|  |  |  | @ Cl=0.1, Cd= | 0.004411
|  |  |  | @ Cl=0.4, Cd= | 0.0041507
|  |  |  | @ Cl=0.6, Cd= | 0.0047771
alpha (deg) | Cl | Cd | Cm | Cl/Cd
-20 | -1.6873 | 0.02675 | -0.0604 | -63.0766
-19.5 | -1.6733 | 0.02401 | -0.0595 | -69.6918
-19 | -1.6567 | 0.02164 | -0.0582 | -76.5573
-18.5 | -1.6379 | 0.01958 | -0.0565 | -83.6517
-18 | -1.6185 | 0.01779 | -0.0544 | -90.9781
-17.5 | -1.5996 | 0.01623 | -0.0515 | -98.5582
-17 | -1.5837 | 0.01491 | -0.0475 | -106.2173
-16.5 | -1.5751 | 0.01398 | -0.0409 | -112.6681
-16 | -1.5385 | 0.01325 | -0.0386 | -116.1132
-15.5 | -1.4962 | 0.01263 | -0.0371 | -118.464
-15 | -1.4505 | 0.01208 | -0.0361 | -120.0745
-14.5 | -1.4026 | 0.01158 | -0.0353 | -121.1226
-14 | -1.353 | 0.0111 | -0.0348 | -121.8919
-13.5 | -1.3031 | 0.01058 | -0.0343 | -123.1664
-13 | -1.2521 | 0.01008 | -0.034 | -124.2163
-12.5 | -1.1991 | 0.00966 | -0.0339 | -124.1304
-12 | -1.1451 | 0.0093 | -0.0339 | -123.129
-11.5 | -1.0902 | 0.00897 | -0.0341 | -121.5385
-11 | -1.0352 | 0.00861 | -0.0343 | -120.2323
-10.5 | -0.9798 | 0.00826 | -0.0345 | -118.6199
-10 | -0.9236 | 0.00794 | -0.0348 | -116.3224
-9.5 | -0.8667 | 0.00767 | -0.0352 | -112.9987
-9 | -0.8094 | 0.00743 | -0.0357 | -108.9367
-8.5 | -0.7521 | 0.00715 | -0.0362 | -105.1888
-8 | -0.6943 | 0.00692 | -0.0367 | -100.3324
-7.5 | -0.636 | 0.00674 | -0.0373 | -94.362
-7 | -0.5777 | 0.00652 | -0.038 | -88.6043
-6.5 | -0.519 | 0.00634 | -0.0386 | -81.8612
-6 | -0.4603 | 0.00616 | -0.0393 | -74.724
-5.5 | -0.4011 | 0.006 | -0.04 | -66.85
-5 | -0.342 | 0.00584 | -0.0408 | -58.5616
-4.5 | -0.2827 | 0.00566 | -0.0415 | -49.947
-4 | -0.2236 | 0.00547 | -0.0423 | -40.8775
-3.5 | -0.1643 | 0.00526 | -0.0431 | -31.2357
-3 | -0.1047 | 0.00511 | -0.0439 | -20.4892
-2.5 | -0.0452 | 0.00494 | -0.0448 | -9.1498
-2 | 0.0145 | 0.00477 | -0.0456 | 3.0398
-1.5 | 0.0737 | 0.00454 | -0.0465 | 16.2335
-1 | 0.1328 | 0.00425 | -0.0474 | 31.2471
-0.5 | 0.1927 | 0.00413 | -0.0483 | 46.6586
0 | 0.2527 | 0.00409 | -0.0493 | 61.7848
0.5 | 0.3126 | 0.00407 | -0.0502 | 76.8059
1 | 0.3723 | 0.00409 | -0.0511 | 91.0269
1.5 | 0.4316 | 0.00422 | -0.0519 | 102.2749
2 | 0.4906 | 0.00441 | -0.0527 | 111.2472
2.5 | 0.5496 | 0.00457 | -0.0535 | 120.2626
3 | 0.608 | 0.00481 | -0.0543 | 126.4033
3.5 | 0.6654 | 0.00512 | -0.0549 | 129.9609
4 | 0.7197 | 0.00575 | -0.0551 | 125.1652
4.5 | 0.7757 | 0.00615 | -0.0554 | 126.1301
5 | 0.8319 | 0.00648 | -0.0558 | 128.3796
5.5 | 0.8874 | 0.00684 | -0.0561 | 129.7368
6 | 0.9424 | 0.00718 | -0.0563 | 131.2535
6.5 | 0.9963 | 0.0076 | -0.0563 | 131.0921
7 | 1.0494 | 0.00802 | -0.0562 | 130.8479
7.5 | 1.102 | 0.00842 | -0.056 | 130.8789
8 | 1.1543 | 0.00879 | -0.0558 | 131.3197
8.5 | 1.206 | 0.00915 | -0.0555 | 131.8033
9 | 1.257 | 0.0095 | -0.0551 | 132.3158
9.5 | 1.3056 | 0.00992 | -0.0543 | 131.6129
10 | 1.3529 | 0.01033 | -0.0533 | 130.9681
10.5 | 1.3968 | 0.01079 | -0.0518 | 129.4532
11 | 1.4333 | 0.01125 | -0.0489 | 127.4044
11.5 | 1.4523 | 0.01192 | -0.0431 | 121.8372
12 | 1.4799 | 0.0127 | -0.0394 | 116.5276
12.5 | 1.5085 | 0.0136 | -0.0363 | 110.9191
13 | 1.5348 | 0.01472 | -0.0331 | 104.2663
13.5 | 1.5619 | 0.01589 | -0.0303 | 98.2945
14 | 1.6079 | 0.01698 | -0.0314 | 94.6938
14.5 | 1.6152 | 0.01844 | -0.0253 | 87.5922
15 | 1.6384 | 0.02022 | -0.0229 | 81.0287
15.5 | 1.6599 | 0.0222 | -0.0207 | 74.7703
16 | 1.6832 | 0.02416 | -0.0189 | 69.6689
16.5 | 1.7051 | 0.02634 | -0.0172 | 64.7342
17 | 1.7252 | 0.02878 | -0.0156 | 59.9444
17.5 | 1.7427 | 0.03154 | -0.0142 | 55.2536
18 | 1.7579 | 0.0346 | -0.013 | 50.8064
18.5 | 1.7735 | 0.03776 | -0.012 | 46.9677
19 | 1.7883 | 0.04112 | -0.0113 | 43.4898
19.5 | 1.8025 | 0.04468 | -0.0109 | 40.3424
20 | 1.8131 | 0.04868 | -0.0106 | 37.2453

## 147. Re 20M Mach 0.10 (1)
BIGFOIL.COM POLAR EXPORT
NACA63-317 a=0.6
NACA63-317 a=0.6 |  |  |  | Cl Max: | 1.542 | at alpha= | 14 | deg
JavaFoil+Calcfoil stall+Eppler ext transition |  |  |  | L/D Max: | 122.662 | at alpha= | 6.5 | deg
Re: | 20000000 |  |  | Cd Min: | 0.00541 | at alpha= | -0.5 | deg
Mach: | 0.1 |  |  | Cl=0 at alpha= | -2.0887 | deg
|  |  |  | @ Cl=0.1, Cd= | 0.0055123
|  |  |  | @ Cl=0.4, Cd= | 0.005651
|  |  |  | @ Cl=0.6, Cd= | 0.0061864
alpha (deg) | Cl | Cd | Cm | Cl/Cd
-20 | -0.955 | 0.09163 | -0.017 | -10.426
-19.5 | -0.991 | 0.07766 | -0.018 | -12.765
-19 | -1.028 | 0.06416 | -0.019 | -16.016
-18.5 | -1.056 | 0.05609 | -0.02 | -18.833
-18 | -1.086 | 0.04714 | -0.02 | -23.028
-17.5 | -1.111 | 0.04021 | -0.021 | -27.622
-17 | -1.129 | 0.03569 | -0.022 | -31.639
-16.5 | -1.148 | 0.03029 | -0.023 | -37.899
-16 | -1.162 | 0.02601 | -0.024 | -44.676
-15.5 | -1.164 | 0.02252 | -0.024 | -51.713
-15 | -1.164 | 0.01926 | -0.025 | -60.448
-14.5 | -1.157 | 0.01705 | -0.026 | -67.889
-14 | -1.145 | 0.01549 | -0.027 | -73.946
-13.5 | -1.129 | 0.01421 | -0.027 | -79.433
-13 | -1.11 | 0.01294 | -0.028 | -85.782
-12.5 | -1.086 | 0.01196 | -0.029 | -90.781
-12 | -1.059 | 0.01111 | -0.029 | -95.35
-11.5 | -1.028 | 0.01032 | -0.03 | -99.582
-11 | -0.992 | 0.00926 | -0.031 | -107.21
-10.5 | -0.956 | 0.0091 | -0.032 | -105.044
-10 | -0.909 | 0.00863 | -0.032 | -105.337
-9.5 | -0.861 | 0.00854 | -0.033 | -100.853
-9 | -0.811 | 0.00824 | -0.034 | -98.443
-8.5 | -0.759 | 0.00796 | -0.034 | -95.355
-8 | -0.705 | 0.00767 | -0.035 | -91.861
-7.5 | -0.65 | 0.00742 | -0.036 | -87.505
-7 | -0.593 | 0.00727 | -0.036 | -81.599
-6.5 | -0.535 | 0.00707 | -0.037 | -75.749
-6 | -0.477 | 0.00687 | -0.037 | -69.422
-5.5 | -0.417 | 0.00675 | -0.038 | -61.879
-5 | -0.357 | 0.00661 | -0.039 | -54.025
-4.5 | -0.297 | 0.00644 | -0.039 | -46.064
-4 | -0.235 | 0.00634 | -0.04 | -37.13
-3.5 | -0.174 | 0.00603 | -0.041 | -28.872
-3 | -0.112 | 0.00596 | -0.041 | -18.848
-2.5 | -0.051 | 0.0058 | -0.042 | -8.705
-2 | 0.011 | 0.00567 | -0.042 | 2.017
-1.5 | 0.074 | 0.00555 | -0.043 | 13.247
-1 | 0.136 | 0.00546 | -0.044 | 24.845
-0.5 | 0.198 | 0.00541 | -0.044 | 36.517
0 | 0.26 | 0.00546 | -0.045 | 47.574
0.5 | 0.322 | 0.00551 | -0.046 | 58.44
1 | 0.384 | 0.00562 | -0.046 | 68.326
1.5 | 0.446 | 0.00574 | -0.047 | 77.619
2 | 0.508 | 0.0059 | -0.048 | 86.077
2.5 | 0.568 | 0.00605 | -0.048 | 93.754
3 | 0.629 | 0.00631 | -0.049 | 99.654
3.5 | 0.69 | 0.00659 | -0.049 | 104.768
4 | 0.751 | 0.00691 | -0.05 | 108.746
4.5 | 0.812 | 0.00722 | -0.051 | 112.434
5 | 0.872 | 0.00763 | -0.051 | 114.308
5.5 | 0.931 | 0.00795 | -0.052 | 117.109
6 | 0.989 | 0.00833 | -0.053 | 118.767
6.5 | 1.04 | 0.00848 | -0.053 | 122.662
7 | 1.093 | 0.00951 | -0.053 | 114.894
7.5 | 1.144 | 0.00992 | -0.054 | 115.338
8 | 1.194 | 0.01038 | -0.054 | 115.092
8.5 | 1.242 | 0.01089 | -0.055 | 114.028
9 | 1.287 | 0.0114 | -0.055 | 112.846
9.5 | 1.329 | 0.01199 | -0.056 | 110.826
10 | 1.369 | 0.01263 | -0.056 | 108.347
10.5 | 1.406 | 0.01331 | -0.056 | 105.613
11 | 1.439 | 0.01402 | -0.057 | 102.672
11.5 | 1.469 | 0.01485 | -0.057 | 98.928
12 | 1.494 | 0.01574 | -0.058 | 94.928
12.5 | 1.512 | 0.01675 | -0.058 | 90.309
13 | 1.527 | 0.01773 | -0.058 | 86.115
13.5 | 1.536 | 0.01895 | -0.059 | 81.079
14 | 1.542 | 0.02012 | -0.059 | 76.624
14.5 | 1.542 | 0.02138 | -0.06 | 72.12
15 | 1.538 | 0.02286 | -0.06 | 67.252
15.5 | 1.529 | 0.02456 | -0.06 | 62.234
16 | 1.511 | 0.02619 | -0.061 | 57.701
16.5 | 1.489 | 0.02832 | -0.061 | 52.569
17 | 1.462 | 0.03047 | -0.061 | 47.979
17.5 | 1.43 | 0.03315 | -0.061 | 43.146
18 | 1.397 | 0.03558 | -0.061 | 39.271
18.5 | 1.36 | 0.03909 | -0.062 | 34.782
19 | 1.32 | 0.04283 | -0.062 | 30.806

## 148. Re 20M Mach 0.10 (2)
BIGFOIL.COM POLAR EXPORT
NACA63-317 a=0.6
NACA63-317 a=0.6 |  |  |  | Cl Max: | 1.8055 | at alpha= | 20 | deg
XFOIL ncrit=9 |  |  |  | L/D Max: | 131.804 | at alpha= | 9 | deg
Re: | 20000000 |  |  | Cd Min: | 0.05184 | at alpha= | 20 | deg
Mach: | 0.1 |  |  | Cl=0 at alpha= | -2.1217 | deg
|  |  |  | @ Cl=0.1, Cd= | 0.0044145
|  |  |  | @ Cl=0.4, Cd= | 0.0041449
|  |  |  | @ Cl=0.6, Cd= | 0.0047526
alpha (deg) | Cl | Cd | Cm | Cl/Cd
-20 | -1.6825 | 0.02905 | -0.0636 | -57.9174
-19.5 | -1.6704 | 0.02597 | -0.0628 | -64.3204
-19 | -1.6549 | 0.02329 | -0.0617 | -71.0562
-18.5 | -1.6367 | 0.02099 | -0.0602 | -77.9752
-18 | -1.6174 | 0.01896 | -0.0583 | -85.3059
-17.5 | -1.5969 | 0.01722 | -0.0558 | -92.7352
-17 | -1.579 | 0.01568 | -0.0525 | -100.7015
-16.5 | -1.5662 | 0.01444 | -0.0473 | -108.4626
-16 | -1.5468 | 0.01363 | -0.0419 | -113.485
-15.5 | -1.5066 | 0.01294 | -0.0399 | -116.4297
-15 | -1.4619 | 0.01232 | -0.0384 | -118.6607
-14.5 | -1.4141 | 0.01179 | -0.0374 | -119.9406
-14 | -1.3642 | 0.01129 | -0.0367 | -120.8326
-13.5 | -1.3137 | 0.01077 | -0.036 | -121.9777
-13 | -1.2625 | 0.01024 | -0.0355 | -123.291
-12.5 | -1.2093 | 0.00979 | -0.0352 | -123.524
-12 | -1.1548 | 0.00941 | -0.0351 | -122.7205
-11.5 | -1.0994 | 0.00906 | -0.0351 | -121.3466
-11 | -1.0436 | 0.0087 | -0.0352 | -119.954
-10.5 | -0.9876 | 0.00835 | -0.0353 | -118.2754
-10 | -0.931 | 0.008 | -0.0356 | -116.375
-9.5 | -0.8735 | 0.00772 | -0.0359 | -113.1477
-9 | -0.8156 | 0.00748 | -0.0363 | -109.0374
-8.5 | -0.7578 | 0.0072 | -0.0367 | -105.25
-8 | -0.6995 | 0.00695 | -0.0372 | -100.6475
-7.5 | -0.6407 | 0.00677 | -0.0378 | -94.6381
-7 | -0.5818 | 0.00655 | -0.0384 | -88.8244
-6.5 | -0.5227 | 0.00636 | -0.039 | -82.1855
-6 | -0.4634 | 0.00618 | -0.0397 | -74.9838
-5.5 | -0.4039 | 0.00601 | -0.0404 | -67.2047
-5 | -0.3443 | 0.00585 | -0.0411 | -58.8547
-4.5 | -0.2846 | 0.00568 | -0.0418 | -50.1056
-4 | -0.225 | 0.00549 | -0.0426 | -40.9836
-3.5 | -0.1653 | 0.00527 | -0.0434 | -31.3662
-3 | -0.1054 | 0.00511 | -0.0442 | -20.6262
-2.5 | -0.0454 | 0.00495 | -0.045 | -9.1717
-2 | 0.0146 | 0.00477 | -0.0459 | 3.0608
-1.5 | 0.0743 | 0.00454 | -0.0468 | 16.3656
-1 | 0.1337 | 0.00425 | -0.0477 | 31.4588
-0.5 | 0.194 | 0.00413 | -0.0486 | 46.9734
0 | 0.2544 | 0.00409 | -0.0496 | 62.2005
0.5 | 0.3147 | 0.00407 | -0.0505 | 77.3219
1 | 0.3748 | 0.00409 | -0.0514 | 91.6381
1.5 | 0.4345 | 0.00422 | -0.0522 | 102.9621
2 | 0.4939 | 0.00441 | -0.053 | 111.9955
2.5 | 0.5534 | 0.00457 | -0.0538 | 121.0941
3 | 0.6121 | 0.0048 | -0.0546 | 127.5208
3.5 | 0.6698 | 0.00512 | -0.0551 | 130.8203
4 | 0.7244 | 0.00576 | -0.0553 | 125.7639
4.5 | 0.7808 | 0.00616 | -0.0557 | 126.7532
5 | 0.8372 | 0.0065 | -0.056 | 128.8
5.5 | 0.8931 | 0.00687 | -0.0562 | 130
6 | 0.9484 | 0.00722 | -0.0564 | 131.3573
6.5 | 1.0026 | 0.00764 | -0.0564 | 131.2304
7.5 | 1.1086 | 0.00848 | -0.0559 | 130.7311
8 | 1.1613 | 0.00885 | -0.0557 | 131.2203
8.5 | 1.2129 | 0.00923 | -0.0552 | 131.4085
9 | 1.264 | 0.00959 | -0.0547 | 131.804
9.5 | 1.3125 | 0.01001 | -0.0537 | 131.1189
10 | 1.3591 | 0.01046 | -0.0525 | 129.9331
10.5 | 1.4024 | 0.01092 | -0.0507 | 128.4249
11 | 1.4277 | 0.01144 | -0.0456 | 124.799
11.5 | 1.4516 | 0.01221 | -0.0408 | 118.8862
12 | 1.4805 | 0.01306 | -0.0374 | 113.3614
12.5 | 1.5092 | 0.01405 | -0.0343 | 107.4164
13 | 1.5356 | 0.01525 | -0.0311 | 100.6951
13.5 | 1.5635 | 0.01646 | -0.0284 | 94.9878
14 | 1.5897 | 0.01765 | -0.0256 | 90.068
14.5 | 1.615 | 0.01931 | -0.0232 | 83.6354
15 | 1.6388 | 0.02116 | -0.0209 | 77.448
15.5 | 1.6619 | 0.02313 | -0.0188 | 71.8504
16 | 1.6852 | 0.02522 | -0.0169 | 66.82
16.5 | 1.7057 | 0.02762 | -0.0152 | 61.756
17 | 1.7243 | 0.03033 | -0.0137 | 56.8513
17.5 | 1.7401 | 0.03336 | -0.0122 | 52.1613
18 | 1.7552 | 0.0366 | -0.0111 | 47.9563
18.5 | 1.7711 | 0.03989 | -0.0102 | 44.3996
19 | 1.7845 | 0.04355 | -0.0095 | 40.9759
19.5 | 1.7978 | 0.04735 | -0.0092 | 37.9683
20 | 1.8055 | 0.05184 | -0.009 | 34.8283

## 149. Re 20M Mach 0.25 (1)
BIGFOIL.COM POLAR EXPORT
NACA63-317 a=0.6
NACA63-317 a=0.6 |  |  |  | Cl Max: | 1.487 | at alpha= | 12.5 | deg
JavaFoil+Calcfoil stall+Eppler ext transition |  |  |  | L/D Max: | 124.734 | at alpha= | 6 | deg
Re: | 20000000 |  |  | Cd Min: | 0.00545 | at alpha= | -0.5 | deg
Mach: | 0.25 |  |  | Cl=0 at alpha= | -2.0938 | deg
|  |  |  | @ Cl=0.1, Cd= | 0.0055743
|  |  |  | @ Cl=0.4, Cd= | 0.0056913
|  |  |  | @ Cl=0.6, Cd= | 0.0062267
alpha (deg) | Cl | Cd | Cm | Cl/Cd
-19 | -0.623 | 0.14962 | -0.013 | -4.165
-18.5 | -0.685 | 0.13149 | -0.015 | -5.209
-18 | -0.742 | 0.11844 | -0.016 | -6.268
-17.5 | -0.802 | 0.10048 | -0.018 | -7.978
-17 | -0.863 | 0.08106 | -0.019 | -10.641
-16.5 | -0.933 | 0.05606 | -0.022 | -16.635
-16 | -0.985 | 0.04344 | -0.023 | -22.664
-15.5 | -1.017 | 0.03499 | -0.024 | -29.065
-15 | -1.041 | 0.02891 | -0.025 | -35.994
-14.5 | -1.064 | 0.02218 | -0.026 | -47.986
-14 | -1.073 | 0.01925 | -0.027 | -55.733
-13.5 | -1.073 | 0.01718 | -0.028 | -62.479
-13 | -1.068 | 0.01542 | -0.028 | -69.239
-12.5 | -1.057 | 0.01374 | -0.029 | -76.95
-12 | -1.039 | 0.01272 | -0.03 | -81.715
-11.5 | -1.016 | 0.01146 | -0.031 | -88.702
-11 | -0.986 | 0.01064 | -0.032 | -92.677
-10.5 | -0.953 | 0.00902 | -0.032 | -105.586
-10 | -0.919 | 0.00923 | -0.033 | -99.598
-9.5 | -0.873 | 0.00865 | -0.034 | -100.917
-9 | -0.825 | 0.00857 | -0.035 | -96.237
-8.5 | -0.773 | 0.00825 | -0.035 | -93.696
-8 | -0.72 | 0.00793 | -0.036 | -90.816
-7.5 | -0.664 | 0.00765 | -0.036 | -86.883
-7 | -0.607 | 0.00745 | -0.037 | -81.501
-6.5 | -0.549 | 0.00724 | -0.038 | -75.757
-6 | -0.489 | 0.007 | -0.038 | -69.854
-5.5 | -0.428 | 0.00684 | -0.039 | -62.585
-5 | -0.367 | 0.0067 | -0.04 | -54.712
-4.5 | -0.305 | 0.00656 | -0.04 | -46.39
-4 | -0.242 | 0.00642 | -0.041 | -37.675
-3.5 | -0.179 | 0.00609 | -0.042 | -29.343
-3 | -0.115 | 0.00601 | -0.042 | -19.198
-2.5 | -0.052 | 0.00589 | -0.043 | -8.812
-2 | 0.012 | 0.00571 | -0.044 | 2.057
-1.5 | 0.076 | 0.00562 | -0.044 | 13.436
-1 | 0.139 | 0.0055 | -0.045 | 25.334
-0.5 | 0.203 | 0.00545 | -0.046 | 37.251
0 | 0.267 | 0.00546 | -0.046 | 48.844
0.5 | 0.331 | 0.00552 | -0.047 | 59.933
1 | 0.394 | 0.00568 | -0.048 | 69.376
1.5 | 0.458 | 0.0058 | -0.048 | 79.009
2 | 0.522 | 0.00598 | -0.049 | 87.239
2.5 | 0.583 | 0.00617 | -0.049 | 94.548
3 | 0.646 | 0.00638 | -0.05 | 101.316
3.5 | 0.709 | 0.00672 | -0.051 | 105.461
4 | 0.772 | 0.00712 | -0.051 | 108.453
4.5 | 0.834 | 0.00746 | -0.052 | 111.846
5 | 0.895 | 0.00789 | -0.053 | 113.475
5.5 | 0.956 | 0.00821 | -0.053 | 116.405
6 | 1.01 | 0.0081 | -0.054 | 124.734
6.5 | 1.062 | 0.00953 | -0.054 | 111.424
7 | 1.116 | 0.00999 | -0.054 | 111.687
7.5 | 1.168 | 0.01047 | -0.055 | 111.471
8 | 1.218 | 0.01097 | -0.055 | 111.018
8.5 | 1.264 | 0.01159 | -0.056 | 109.091
9 | 1.308 | 0.01219 | -0.056 | 107.262
9.5 | 1.348 | 0.01287 | -0.057 | 104.727
10 | 1.384 | 0.01363 | -0.057 | 101.554
10.5 | 1.416 | 0.0144 | -0.058 | 98.391
11 | 1.444 | 0.01529 | -0.058 | 94.471
11.5 | 1.467 | 0.01631 | -0.059 | 89.909
12 | 1.481 | 0.01739 | -0.059 | 85.141
12.5 | 1.487 | 0.01859 | -0.059 | 80.009
13 | 1.486 | 0.02002 | -0.06 | 74.202
13.5 | 1.478 | 0.02138 | -0.06 | 69.116
14 | 1.462 | 0.02304 | -0.06 | 63.445
14.5 | 1.438 | 0.02469 | -0.061 | 58.234
15 | 1.406 | 0.02683 | -0.061 | 52.403
15.5 | 1.365 | 0.02957 | -0.061 | 46.16
16 | 1.311 | 0.0325 | -0.061 | 40.326
16.5 | 1.248 | 0.03605 | -0.061 | 34.612
17 | 1.178 | 0.03992 | -0.062 | 29.515
17.5 | 1.1 | 0.04564 | -0.061 | 24.103

## 150. Re 20M Mach 0.25 (2)
BIGFOIL.COM POLAR EXPORT
NACA63-317 a=0.6
NACA63-317 a=0.6 |  |  |  | Cl Max: | 1.7667 | at alpha= | 20 | deg
XFOIL ncrit=9 |  |  |  | L/D Max: | 134.593 | at alpha= | 3.5 | deg
Re: | 20000000 |  |  | Cd Min: | 0.06985 | at alpha= | 20 | deg
Mach: | 0.25 |  |  | Cl=0 at alpha= | -2.1244 | deg
|  |  |  | @ Cl=0.1, Cd= | 0.0044225
|  |  |  | @ Cl=0.4, Cd= | 0.0041182
|  |  |  | @ Cl=0.6, Cd= | 0.0046832
alpha (deg) | Cl | Cd | Cm | Cl/Cd
-20 | -1.6252 | 0.04625 | -0.0757 | -35.1395
-19.5 | -1.6256 | 0.04065 | -0.0769 | -39.9902
-19 | -1.626 | 0.03546 | -0.0773 | -45.8545
-18.5 | -1.6195 | 0.03119 | -0.0769 | -51.9237
-18 | -1.6082 | 0.0275 | -0.0759 | -58.48
-17.5 | -1.5921 | 0.02432 | -0.0745 | -65.4646
-17 | -1.574 | 0.02151 | -0.0725 | -73.1753
-16.5 | -1.5526 | 0.01915 | -0.0701 | -81.0757
-16 | -1.5323 | 0.01704 | -0.0669 | -89.9237
-15.5 | -1.5116 | 0.01536 | -0.0629 | -98.4115
-15 | -1.5005 | 0.01399 | -0.0563 | -107.2552
-14.5 | -1.4708 | 0.01316 | -0.0511 | -111.7629
-14 | -1.4238 | 0.01244 | -0.0485 | -114.4534
-13.5 | -1.3726 | 0.0118 | -0.0465 | -116.322
-13 | -1.3188 | 0.01123 | -0.0449 | -117.4354
-12.5 | -1.2641 | 0.01063 | -0.0434 | -118.9182
-12 | -1.2082 | 0.01007 | -0.0423 | -119.9801
-11.5 | -1.1504 | 0.00959 | -0.0414 | -119.9583
-11 | -1.0913 | 0.00917 | -0.0408 | -119.0076
-10.5 | -1.0316 | 0.00881 | -0.0404 | -117.0942
-10 | -0.9719 | 0.0084 | -0.0401 | -115.7024
-9.5 | -0.9118 | 0.00803 | -0.0399 | -113.5492
-9 | -0.8508 | 0.00772 | -0.0398 | -110.2073
-8.5 | -0.7895 | 0.00746 | -0.0399 | -105.8311
-8 | -0.7283 | 0.00717 | -0.0401 | -101.576
-7.5 | -0.6669 | 0.00692 | -0.0404 | -96.3728
-7 | -0.605 | 0.00672 | -0.0407 | -90.0298
-6.5 | -0.5433 | 0.00648 | -0.0411 | -83.8426
-6 | -0.4812 | 0.00631 | -0.0417 | -76.2599
-5.5 | -0.4192 | 0.0061 | -0.0422 | -68.7213
-5 | -0.3571 | 0.00593 | -0.0428 | -60.2192
-4.5 | -0.295 | 0.00576 | -0.0435 | -51.2153
-3.5 | -0.1711 | 0.00534 | -0.0449 | -32.0412
-3 | -0.1089 | 0.00515 | -0.0457 | -21.1456
-2.5 | -0.0468 | 0.00498 | -0.0466 | -9.3976
-2 | 0.0155 | 0.00479 | -0.0474 | 3.2359
-1.5 | 0.0772 | 0.00453 | -0.0483 | 17.0419
-1 | 0.1387 | 0.00424 | -0.0492 | 32.7123
-0.5 | 0.2013 | 0.00414 | -0.0502 | 48.6232
0 | 0.2638 | 0.00409 | -0.0512 | 64.4988
0.5 | 0.3263 | 0.00407 | -0.0521 | 80.172
1 | 0.3887 | 0.0041 | -0.053 | 94.8049
1.5 | 0.4508 | 0.0042 | -0.0539 | 107.3333
2 | 0.5124 | 0.00437 | -0.0547 | 117.254
2.5 | 0.5738 | 0.00458 | -0.0555 | 125.2838
3 | 0.6347 | 0.00482 | -0.0562 | 131.6805
3.5 | 0.6945 | 0.00516 | -0.0567 | 134.593
4 | 0.751 | 0.00579 | -0.0568 | 129.7064
4.5 | 0.8088 | 0.00625 | -0.0569 | 129.408
5 | 0.8666 | 0.00665 | -0.057 | 130.3158
5.5 | 0.9244 | 0.00703 | -0.0571 | 131.4936
6 | 0.9811 | 0.00744 | -0.0569 | 131.8683
6.5 | 1.0361 | 0.00792 | -0.0565 | 130.8207
7 | 1.0899 | 0.00842 | -0.0558 | 129.4418
7.5 | 1.1443 | 0.00883 | -0.0551 | 129.5923
8 | 1.1972 | 0.00925 | -0.0542 | 129.427
8.5 | 1.2491 | 0.00967 | -0.053 | 129.1727
9 | 1.2978 | 0.01015 | -0.0513 | 127.8621
9.5 | 1.3438 | 0.01062 | -0.0491 | 126.5348
10 | 1.3652 | 0.01127 | -0.0426 | 121.1358
10.5 | 1.3957 | 0.01205 | -0.0384 | 115.8257
11 | 1.4238 | 0.01312 | -0.0343 | 108.5213
11.5 | 1.4563 | 0.01419 | -0.031 | 102.6286
12 | 1.4861 | 0.01548 | -0.0277 | 96.0013
12.5 | 1.5136 | 0.01699 | -0.0244 | 89.0877
13 | 1.5421 | 0.01853 | -0.0214 | 83.2218
14 | 1.5953 | 0.02202 | -0.0158 | 72.4478
14.5 | 1.6176 | 0.0244 | -0.0133 | 66.2951
15 | 1.6417 | 0.02686 | -0.0111 | 61.1206
15.5 | 1.6649 | 0.02952 | -0.0091 | 56.3991
16 | 1.6862 | 0.03245 | -0.0073 | 51.963
16.5 | 1.7015 | 0.03598 | -0.0056 | 47.2902
17 | 1.7182 | 0.03954 | -0.0042 | 43.4547
17.5 | 1.733 | 0.04348 | -0.0031 | 39.8574
18 | 1.744 | 0.04788 | -0.0023 | 36.4244
18.5 | 1.7503 | 0.05295 | -0.0019 | 33.0557
19 | 1.7589 | 0.058 | -0.0019 | 30.3259
19.5 | 1.7637 | 0.06373 | -0.0024 | 27.6746
20 | 1.7667 | 0.06985 | -0.0034 | 25.2928

## 151. Re 20M Mach 0.50 (1)
BIGFOIL.COM POLAR EXPORT
NACA63-317 a=0.6
NACA63-317 a=0.6 |  |  |  | Cl Max: | 1.334 | at alpha= | 9 | deg
JavaFoil+Calcfoil stall+Eppler ext transition |  |  |  | L/D Max: | 105.024 | at alpha= | 3.5 | deg
Re: | 20000000 |  |  | Cd Min: | 0.00565 | at alpha= | -0.5 | deg
Mach: | 0.5 |  |  | Cl=0 at alpha= | -2.0915 | deg
|  |  |  | @ Cl=0.1, Cd= | 0.0058156
|  |  |  | @ Cl=0.4, Cd= | 0.0058145
|  |  |  | @ Cl=0.6, Cd= | 0.006485
alpha (deg) | Cl | Cd | Cm | Cl/Cd
-20 | -1.014 | 0.19361 | -0.015 | -5.239
-19.5 | -0.986 | 0.18887 | -0.015 | -5.218
-19 | -0.959 | 0.1778 | -0.016 | -5.395
-18.5 | -0.931 | 0.17005 | -0.016 | -5.473
-18 | -0.902 | 0.16271 | -0.016 | -5.542
-17.5 | -0.873 | 0.15895 | -0.016 | -5.493
-17 | -0.844 | 0.15668 | -0.016 | -5.388
-16.5 | -0.818 | 0.13823 | -0.017 | -5.919
-16 | -0.79 | 0.12631 | -0.017 | -6.253
-15.5 | -0.761 | 0.12303 | -0.017 | -6.184
-15 | -0.732 | 0.11427 | -0.017 | -6.409
-14.5 | -0.707 | 0.10442 | -0.019 | -6.775
-14 | -0.677 | 0.09989 | -0.018 | -6.782
-13.5 | -0.653 | 0.08893 | -0.02 | -7.346
-13 | -0.691 | 0.03581 | -0.029 | -19.306
-12.5 | -0.594 | 0.08334 | -0.02 | -7.126
-12 | -0.576 | 0.0684 | -0.023 | -8.421
-11.5 | -0.605 | 0.02755 | -0.032 | -21.977
-11 | -0.589 | 0.01978 | -0.033 | -29.762
-10.5 | -0.477 | 0.07057 | -0.019 | -6.763
-10 | -0.509 | 0.02467 | -0.033 | -20.631
-9.5 | -0.707 | 0.01482 | -0.036 | -47.711
-9 | -0.773 | 0.01211 | -0.038 | -63.865
-8.5 | -0.772 | 0.01111 | -0.039 | -69.502
-8 | -0.747 | 0.01014 | -0.04 | -73.663
-7.5 | -0.712 | 0.00916 | -0.041 | -77.764
-7 | -0.66 | 0.00848 | -0.042 | -77.775
-6.5 | -0.602 | 0.0082 | -0.042 | -73.319
-6 | -0.539 | 0.00777 | -0.043 | -69.46
-5.5 | -0.475 | 0.0075 | -0.044 | -63.293
-5 | -0.408 | 0.00724 | -0.044 | -56.302
-4.5 | -0.339 | 0.00706 | -0.045 | -48.033
-4 | -0.27 | 0.00681 | -0.046 | -39.6
-3.5 | -0.199 | 0.00643 | -0.047 | -31.037
-3 | -0.129 | 0.00628 | -0.047 | -20.521
-2.5 | -0.058 | 0.00616 | -0.048 | -9.409
-2 | 0.013 | 0.00603 | -0.049 | 2.177
-1.5 | 0.084 | 0.00584 | -0.05 | 14.46
-1 | 0.156 | 0.00573 | -0.05 | 27.168
-0.5 | 0.227 | 0.00565 | -0.051 | 40.204
0 | 0.298 | 0.00574 | -0.052 | 52.004
0.5 | 0.37 | 0.00573 | -0.052 | 64.499
1 | 0.441 | 0.00593 | -0.053 | 74.287
1.5 | 0.512 | 0.00617 | -0.054 | 82.959
2 | 0.583 | 0.0064 | -0.055 | 91.112
2.5 | 0.651 | 0.00674 | -0.055 | 96.532
3 | 0.721 | 0.00706 | -0.056 | 102.204
3.5 | 0.791 | 0.00753 | -0.057 | 105.024
4 | 0.852 | 0.00824 | -0.057 | 103.494
4.5 | 0.918 | 0.00882 | -0.057 | 104.069
5 | 0.981 | 0.0094 | -0.058 | 104.327
5.5 | 1.044 | 0.00994 | -0.058 | 105.012
6 | 1.101 | 0.0112 | -0.059 | 98.323
6.5 | 1.158 | 0.0119 | -0.059 | 97.293
7 | 1.21 | 0.0127 | -0.06 | 95.32
7.5 | 1.258 | 0.01361 | -0.06 | 92.445
8 | 1.299 | 0.01459 | -0.061 | 89.02
8.5 | 1.325 | 0.01574 | -0.061 | 84.165
9 | 1.334 | 0.01703 | -0.062 | 78.32
9.5 | 1.31 | 0.01866 | -0.062 | 70.209
10 | 1.211 | 0.02102 | -0.063 | 57.614
10.5 | 0.831 | 0.02592 | -0.063 | 32.076
11 | 0.865 | 0.02571 | -0.063 | 33.645
11.5 | 0.886 | 0.03128 | -0.063 | 28.323
12 | 0.926 | 0.02788 | -0.064 | 33.22
12.5 | 0.952 | 0.03203 | -0.064 | 29.715
13 | 0.973 | 0.03814 | -0.064 | 25.513
13.5 | 0.955 | 0.05985 | -0.059 | 15.962
14 | 0.989 | 0.06235 | -0.06 | 15.867

## 152. Re 20M Mach 0.50 (2)
BIGFOIL.COM POLAR EXPORT
NACA63-317 a=0.6
NACA63-317 a=0.6 |  |  |  | Cl Max: | 1.5503 | at alpha= | 13 | deg
XFOIL ncrit=9 |  |  |  | L/D Max: | 153.163 | at alpha= | 3.5 | deg
Re: | 20000000 |  |  | Cd Min: | 0.15613 | at alpha= | 18 | deg
Mach: | 0.5 |  |  | Cl=0 at alpha= | -2.1361 | deg
|  |  |  | @ Cl=0.1, Cd= | 0.0045429
|  |  |  | @ Cl=0.4, Cd= | 0.0041384
|  |  |  | @ Cl=0.6, Cd= | 0.0044002
alpha (deg) | Cl | Cd | Cm | Cl/Cd
-15 | -0.8612 | 0.09394 | -0.0587 | -9.1676
-14.5 | -0.878 | 0.08265 | -0.0666 | -10.6231
-14 | -0.8968 | 0.07156 | -0.0743 | -12.5321
-13.5 | -0.9205 | 0.06074 | -0.0815 | -15.1548
-13 | -0.9485 | 0.05057 | -0.0876 | -18.7562
-12.5 | -0.9764 | 0.04154 | -0.0917 | -23.5051
-12 | -1.0082 | 0.03347 | -0.0938 | -30.1225
-11.5 | -1.0424 | 0.02615 | -0.0936 | -39.8623
-11 | -1.0738 | 0.01982 | -0.0909 | -54.1776
-10.5 | -1.1021 | 0.01484 | -0.0849 | -74.2655
-10 | -1.1226 | 0.01215 | -0.0731 | -92.3951
-9.5 | -1.0829 | 0.01024 | -0.0659 | -105.752
-9 | -1.0149 | 0.00929 | -0.0616 | -109.2465
-8.5 | -0.9406 | 0.00869 | -0.0586 | -108.2394
-8 | -0.865 | 0.00823 | -0.0564 | -105.1033
-7.5 | -0.7891 | 0.00783 | -0.0547 | -100.7791
-7 | -0.7138 | 0.00746 | -0.0533 | -95.6836
-6.5 | -0.6389 | 0.00714 | -0.0524 | -89.4818
-6 | -0.5639 | 0.00686 | -0.0518 | -82.2012
-5.5 | -0.4898 | 0.00659 | -0.0515 | -74.3247
-5 | -0.4159 | 0.00636 | -0.0514 | -65.3931
-4.5 | -0.3422 | 0.00614 | -0.0515 | -55.7329
-4 | -0.2692 | 0.00594 | -0.0518 | -45.3199
-3.5 | -0.1969 | 0.00563 | -0.0522 | -34.9734
-3 | -0.1247 | 0.00541 | -0.0528 | -23.0499
-2.5 | -0.0524 | 0.00517 | -0.0535 | -10.1354
-2 | 0.0196 | 0.00496 | -0.0543 | 3.9516
-1.5 | 0.0909 | 0.00458 | -0.0552 | 19.8472
-1 | 0.1621 | 0.00429 | -0.0562 | 37.7855
-0.5 | 0.2347 | 0.0042 | -0.0573 | 55.881
0 | 0.3072 | 0.00415 | -0.0584 | 74.0241
0.5 | 0.3796 | 0.00413 | -0.0594 | 91.9128
1 | 0.4525 | 0.00416 | -0.0605 | 108.774
1.5 | 0.5252 | 0.00423 | -0.0615 | 124.1608
2 | 0.5972 | 0.00439 | -0.0623 | 136.0364
2.5 | 0.6683 | 0.00465 | -0.0629 | 143.7204
3 | 0.7391 | 0.00492 | -0.0634 | 150.2236
3.5 | 0.8087 | 0.00528 | -0.0636 | 153.1629
4 | 0.8737 | 0.00591 | -0.0629 | 147.8342
4.5 | 0.9327 | 0.00677 | -0.0613 | 137.7696
5 | 0.9946 | 0.00737 | -0.0598 | 134.9525
5.5 | 1.0543 | 0.00798 | -0.0578 | 132.1178
6 | 1.1095 | 0.00864 | -0.0548 | 128.4144
6.5 | 1.142 | 0.00946 | -0.0481 | 120.7188
7 | 1.1612 | 0.01072 | -0.0402 | 108.3209
7.5 | 1.1982 | 0.01197 | -0.0353 | 100.1003
8 | 1.2371 | 0.01337 | -0.0309 | 92.528
8.5 | 1.2769 | 0.01488 | -0.0267 | 85.8132
9 | 1.3148 | 0.01661 | -0.0225 | 79.1571
9.5 | 1.3508 | 0.01854 | -0.0183 | 72.8587
10 | 1.3858 | 0.02067 | -0.0141 | 67.044
10.5 | 1.4186 | 0.02306 | -0.01 | 61.5178
11 | 1.4514 | 0.02564 | -0.006 | 56.6069
11.5 | 1.4845 | 0.02843 | -0.0023 | 52.216
12 | 1.5127 | 0.03175 | 0.0013 | 47.6441
12.5 | 1.5379 | 0.03543 | 0.0049 | 43.4067
13 | 1.5503 | 0.0403 | 0.0082 | 38.469
13.5 | 1.5406 | 0.04706 | 0.0106 | 32.7369
14 | 1.5128 | 0.0556 | 0.0116 | 27.2086
15.5 | 1.4128 | 0.08794 | 0.003 | 16.0655
16 | 1.3775 | 0.10076 | -0.0032 | 13.6711
16.5 | 1.3431 | 0.11435 | -0.0109 | 11.7455
17 | 1.3129 | 0.12807 | -0.0194 | 10.2514
17.5 | 1.2851 | 0.14209 | -0.0287 | 9.0443
18 | 1.2594 | 0.15613 | -0.0386 | 8.0664