## index
index | Re | Mach | Datasource
1 | 50000 | 0 | JavaFoil+Calcfoil stall+Eppler ext transition
2 | 50000 | 0 | XFOIL ncrit=9
3 | 50000 | 0.1 | JavaFoil+Calcfoil stall+Eppler ext transition
4 | 50000 | 0.1 | XFOIL ncrit=9
5 | 50000 | 0.25 | JavaFoil+Calcfoil stall+Eppler ext transition
6 | 50000 | 0.25 | XFOIL ncrit=9
7 | 50000 | 0.5 | JavaFoil+Calcfoil stall+Eppler ext transition
8 | 100000 | 0 | JavaFoil+Calcfoil stall+Eppler ext transition
9 | 100000 | 0 | XFOIL ncrit=9
10 | 100000 | 0.1 | JavaFoil+Calcfoil stall+Eppler ext transition
11 | 100000 | 0.1 | XFOIL ncrit=9
12 | 100000 | 0.25 | JavaFoil+Calcfoil stall+Eppler ext transition
13 | 100000 | 0.25 | XFOIL ncrit=9
14 | 100000 | 0.5 | JavaFoil+Calcfoil stall+Eppler ext transition
15 | 250000 | 0 | JavaFoil+Calcfoil stall+Eppler ext transition
16 | 250000 | 0 | XFOIL ncrit=9
17 | 250000 | 0.1 | JavaFoil+Calcfoil stall+Eppler ext transition
18 | 250000 | 0.1 | XFOIL ncrit=9
19 | 250000 | 0.25 | JavaFoil+Calcfoil stall+Eppler ext transition
20 | 250000 | 0.25 | XFOIL ncrit=9
21 | 250000 | 0.5 | JavaFoil+Calcfoil stall+Eppler ext transition
22 | 500000 | 0 | JavaFoil+Calcfoil stall+Eppler ext transition
23 | 500000 | 0 | XFOIL ncrit=9
24 | 500000 | 0.1 | JavaFoil+Calcfoil stall+Eppler ext transition
25 | 500000 | 0.25 | JavaFoil+Calcfoil stall+Eppler ext transition
26 | 500000 | 0.25 | XFOIL ncrit=9
27 | 500000 | 0.5 | JavaFoil+Calcfoil stall+Eppler ext transition
28 | 750000 | 0 | JavaFoil+Calcfoil stall+Eppler ext transition
29 | 750000 | 0 | XFOIL ncrit=9
30 | 750000 | 0.1 | JavaFoil+Calcfoil stall+Eppler ext transition
31 | 750000 | 0.1 | XFOIL ncrit=9
32 | 750000 | 0.25 | JavaFoil+Calcfoil stall+Eppler ext transition
33 | 750000 | 0.5 | JavaFoil+Calcfoil stall+Eppler ext transition
34 | 1000000 | 0 | JavaFoil+Calcfoil stall+Eppler ext transition
35 | 1000000 | 0 | XFOIL ncrit=9
36 | 1000000 | 0.1 | JavaFoil+Calcfoil stall+Eppler ext transition
37 | 1000000 | 0.25 | JavaFoil+Calcfoil stall+Eppler ext transition
38 | 1000000 | 0.25 | XFOIL ncrit=9
39 | 1000000 | 0.5 | JavaFoil+Calcfoil stall+Eppler ext transition
40 | 2000000 | 0 | JavaFoil+Calcfoil stall+Eppler ext transition
41 | 2000000 | 0.1 | JavaFoil+Calcfoil stall+Eppler ext transition
42 | 2000000 | 0.25 | JavaFoil+Calcfoil stall+Eppler ext transition
43 | 2000000 | 0.25 | XFOIL ncrit=9
44 | 2000000 | 0.5 | JavaFoil+Calcfoil stall+Eppler ext transition
45 | 3000000 | 0 | JavaFoil+Calcfoil stall+Eppler ext transition
46 | 3000000 | 0.1 | JavaFoil+Calcfoil stall+Eppler ext transition
47 | 3000000 | 0.25 | JavaFoil+Calcfoil stall+Eppler ext transition
48 | 3000000 | 0.25 | XFOIL ncrit=9
49 | 3000000 | 0.5 | JavaFoil+Calcfoil stall+Eppler ext transition
50 | 4000000 | 0 | JavaFoil+Calcfoil stall+Eppler ext transition
51 | 4000000 | 0.1 | JavaFoil+Calcfoil stall+Eppler ext transition
52 | 4000000 | 0.25 | JavaFoil+Calcfoil stall+Eppler ext transition
53 | 4000000 | 0.25 | XFOIL ncrit=9
54 | 4000000 | 0.5 | JavaFoil+Calcfoil stall+Eppler ext transition
55 | 5000000 | 0 | JavaFoil+Calcfoil stall+Eppler ext transition
56 | 5000000 | 0 | XFOIL ncrit=9
57 | 5000000 | 0.1 | JavaFoil+Calcfoil stall+Eppler ext transition
58 | 5000000 | 0.25 | JavaFoil+Calcfoil stall+Eppler ext transition
59 | 5000000 | 0.5 | JavaFoil+Calcfoil stall+Eppler ext transition
60 | 6000000 | 0 | JavaFoil+Calcfoil stall+Eppler ext transition
61 | 6000000 | 0 | XFOIL ncrit=9
62 | 6000000 | 0.1 | JavaFoil+Calcfoil stall+Eppler ext transition
63 | 6000000 | 0.25 | JavaFoil+Calcfoil stall+Eppler ext transition
64 | 6000000 | 0.25 | XFOIL ncrit=9
65 | 6000000 | 0.5 | JavaFoil+Calcfoil stall+Eppler ext transition
66 | 7000000 | 0 | JavaFoil+Calcfoil stall+Eppler ext transition
67 | 7000000 | 0.1 | JavaFoil+Calcfoil stall+Eppler ext transition
68 | 7000000 | 0.25 | JavaFoil+Calcfoil stall+Eppler ext transition
69 | 7000000 | 0.25 | XFOIL ncrit=9
70 | 7000000 | 0.5 | JavaFoil+Calcfoil stall+Eppler ext transition
71 | 8000000 | 0 | JavaFoil+Calcfoil stall+Eppler ext transition
72 | 8000000 | 0.1 | JavaFoil+Calcfoil stall+Eppler ext transition
73 | 8000000 | 0.1 | XFOIL ncrit=9
74 | 8000000 | 0.25 | JavaFoil+Calcfoil stall+Eppler ext transition
75 | 8000000 | 0.25 | XFOIL ncrit=9
76 | 8000000 | 0.5 | JavaFoil+Calcfoil stall+Eppler ext transition
77 | 10000000 | 0 | JavaFoil+Calcfoil stall+Eppler ext transition
78 | 10000000 | 0 | XFOIL ncrit=9
79 | 10000000 | 0.1 | JavaFoil+Calcfoil stall+Eppler ext transition
80 | 10000000 | 0.1 | XFOIL ncrit=9
81 | 10000000 | 0.25 | JavaFoil+Calcfoil stall+Eppler ext transition
82 | 10000000 | 0.5 | JavaFoil+Calcfoil stall+Eppler ext transition
83 | 12000000 | 0 | JavaFoil+Calcfoil stall+Eppler ext transition
84 | 12000000 | 0.1 | JavaFoil+Calcfoil stall+Eppler ext transition
85 | 12000000 | 0.25 | JavaFoil+Calcfoil stall+Eppler ext transition
86 | 12000000 | 0.5 | JavaFoil+Calcfoil stall+Eppler ext transition
87 | 14000000 | 0 | JavaFoil+Calcfoil stall+Eppler ext transition
88 | 14000000 | 0.1 | JavaFoil+Calcfoil stall+Eppler ext transition
89 | 14000000 | 0.25 | JavaFoil+Calcfoil stall+Eppler ext transition
90 | 14000000 | 0.5 | JavaFoil+Calcfoil stall+Eppler ext transition
91 | 16000000 | 0 | JavaFoil+Calcfoil stall+Eppler ext transition
92 | 16000000 | 0.1 | JavaFoil+Calcfoil stall+Eppler ext transition
93 | 16000000 | 0.25 | JavaFoil+Calcfoil stall+Eppler ext transition
94 | 16000000 | 0.5 | JavaFoil+Calcfoil stall+Eppler ext transition
95 | 18000000 | 0 | JavaFoil+Calcfoil stall+Eppler ext transition
96 | 18000000 | 0.1 | JavaFoil+Calcfoil stall+Eppler ext transition
97 | 18000000 | 0.25 | JavaFoil+Calcfoil stall+Eppler ext transition
98 | 18000000 | 0.25 | XFOIL ncrit=9
99 | 18000000 | 0.5 | JavaFoil+Calcfoil stall+Eppler ext transition
100 | 20000000 | 0 | JavaFoil+Calcfoil stall+Eppler ext transition
101 | 20000000 | 0.1 | JavaFoil+Calcfoil stall+Eppler ext transition
102 | 20000000 | 0.25 | JavaFoil+Calcfoil stall+Eppler ext transition
103 | 20000000 | 0.25 | XFOIL ncrit=9
104 | 20000000 | 0.5 | JavaFoil+Calcfoil stall+Eppler ext transition

## 1. Re 50k Mach 0.00 (1)
BIGFOIL.COM POLAR EXPORT
MID 012root
MID 012 root |  |  |  | Cl Max: | 0.712 | at alpha= | -0.5 | deg
JavaFoil+Calcfoil stall+Eppler ext transition |  |  |  | L/D Max: | 70.768 | at alpha= | -1.5 | deg
Re: | 50000 |  |  | Cd Min: | 0.009 | at alpha= | -1.5 | deg
Mach: | 0 |  |  | Cl=0 at alpha= | -7.2308 | deg
|  |  |  | @ Cl=0.1, Cd= | 0.055684
|  |  |  | @ Cl=0.4, Cd= | 0.08753
|  |  |  | @ Cl=0.6, Cd= | 0.08753
alpha (deg) | Cl | Cd | Cm | Cl/Cd
-14.5 | -0.019 | 0.19402 | -0.025 | -0.099
-14 | -0.021 | 0.17964 | -0.024 | -0.118
-13.5 | -0.023 | 0.16972 | -0.025 | -0.138
-13 | -0.026 | 0.15502 | -0.025 | -0.167
-12.5 | -0.029 | 0.14299 | -0.024 | -0.2
-12 | -0.032 | 0.18028 | -0.024 | -0.175
-11.5 | -0.035 | 0.14778 | -0.024 | -0.236
-11 | -0.038 | 0.1415 | -0.024 | -0.27
-10.5 | -0.041 | 0.12807 | -0.024 | -0.324
-10 | -0.044 | 0.11372 | -0.023 | -0.39
-9.5 | -0.046 | 0.10297 | -0.023 | -0.448
-9 | -0.046 | 0.0942 | -0.023 | -0.484
-8.5 | -0.041 | 0.08326 | -0.023 | -0.491
-8 | -0.031 | 0.07635 | -0.023 | -0.406
-7.5 | -0.014 | 0.07612 | -0.023 | -0.185
-7 | 0.012 | 0.06748 | -0.022 | 0.171
-6.5 | 0.046 | 0.06198 | -0.022 | 0.749
-6 | 0.09 | 0.05673 | -0.021 | 1.579
-5.5 | 0.138 | 0.05171 | -0.021 | 2.674
-5 | 0.189 | 0.04912 | -0.021 | 3.85
-4.5 | 0.239 | 0.04467 | -0.021 | 5.344
-4 | 0.287 | 0.04261 | -0.021 | 6.731
-3.5 | 0.333 | 0.04077 | -0.024 | 8.177
-3 | 0.473 | 0.01733 | -0.074 | 27.284
-2.5 | 0.529 | 0.01753 | -0.074 | 30.177
-2 | 0.585 | 0.01788 | -0.074 | 32.707
-1.5 | 0.637 | 0.009 | -0.02 | 70.768
-1 | 0.683 | 0.01015 | -0.02 | 67.221
-0.5 | 0.712 | 0.01308 | -0.019 | 54.443
0 | 0.577 | 0.03895 | -0.02 | 14.805
0.5 | 0.563 | 0.04133 | -0.021 | 13.621
1 | 0.53 | 0.04514 | -0.021 | 11.738
1.5 | 0.482 | 0.04942 | -0.021 | 9.751
2 | 0.426 | 0.05016 | -0.022 | 8.493
2.5 | 0.368 | 0.05712 | -0.022 | 6.45
3 | 0.307 | 0.06432 | -0.022 | 4.775
3.5 | 0.254 | 0.07162 | -0.022 | 3.544
4 | 0.209 | 0.0749 | -0.022 | 2.793
4.5 | 0.173 | 0.08753 | -0.022 | 1.973

## 2. Re 50k Mach 0.00 (2)
BIGFOIL.COM POLAR EXPORT
MID 012root
MID 012 root |  |  |  | Cl Max: | 1.3735 | at alpha= | 20 | deg
XFOIL ncrit=9 |  |  |  | L/D Max: | 35.9388 | at alpha= | 0 | deg
Re: | 50000 |  |  | Cd Min: | 0.35568 | at alpha= | 20 | deg
Mach: | 0 |  |  | Cl=0 at alpha= | -6.2505 | deg
|  |  |  | @ Cl=0.1, Cd= | 0.02979
|  |  |  | @ Cl=0.4, Cd= | 0.014851
|  |  |  | @ Cl=0.6, Cd= | 0.019022
alpha (deg) | Cl | Cd | Cm | Cl/Cd
-20 | -0.7188 | 0.22762 | 0.0542 | -3.1579
-19.5 | -0.709 | 0.22668 | 0.0493 | -3.1278
-19 | -0.6822 | 0.20658 | 0.0494 | -3.3024
-18.5 | -0.6659 | 0.19932 | 0.0465 | -3.3409
-18 | -0.6504 | 0.19282 | 0.0434 | -3.3731
-17.5 | -0.6355 | 0.18685 | 0.0399 | -3.4011
-17 | -0.6227 | 0.18252 | 0.0359 | -3.4117
-16.5 | -0.6146 | 0.18035 | 0.0313 | -3.4078
-16 | -0.5967 | 0.1697 | 0.0296 | -3.5162
-15.5 | -0.5795 | 0.16046 | 0.0284 | -3.6115
-15 | -0.5663 | 0.15412 | 0.0257 | -3.6744
-14.5 | -0.5559 | 0.14958 | 0.0219 | -3.7164
-14 | -0.5512 | 0.14767 | 0.0169 | -3.7326
-13.5 | -0.5285 | 0.13499 | 0.0174 | -3.9151
-13 | -0.5151 | 0.12864 | 0.0149 | -4.0042
-12.5 | -0.5072 | 0.12532 | 0.01 | -4.0472
-12 | -0.4908 | 0.11679 | 0.0085 | -4.2024
-11.5 | -0.4757 | 0.11031 | 0.0063 | -4.3124
-11 | -0.4584 | 0.10853 | -0.0061 | -4.2237
-10.5 | -0.4385 | 0.09767 | -0.0026 | -4.4896
-10 | -0.4128 | 0.09072 | -0.0084 | -4.5503
-9.5 | -0.381 | 0.08383 | -0.0157 | -4.5449
-9 | -0.346 | 0.07665 | -0.0217 | -4.514
-8.5 | -0.3036 | 0.0694 | -0.0297 | -4.3746
-8 | -0.2563 | 0.06223 | -0.0373 | -4.1186
-7.5 | -0.2221 | 0.05554 | -0.0376 | -3.9989
-5.5 | 0.1334 | 0.02712 | -0.0841 | 4.9189
-5 | 0.2039 | 0.02207 | -0.0846 | 9.2388
-4.5 | 0.263 | 0.01927 | -0.0837 | 13.6482
-4 | 0.3214 | 0.0143 | -0.0831 | 22.4755
-3.5 | 0.3693 | 0.01458 | -0.0808 | 25.3292
-3 | 0.4191 | 0.01502 | -0.0803 | 27.9028
-2.5 | 0.4682 | 0.01561 | -0.0802 | 29.9936
-2 | 0.516 | 0.01641 | -0.0803 | 31.4442
-1.5 | 0.5617 | 0.01753 | -0.0809 | 32.0422
-1 | 0.6043 | 0.01919 | -0.0821 | 31.4904
-0.5 | 0.6557 | 0.02156 | -0.0867 | 30.4128
0 | 0.7867 | 0.02189 | -0.0795 | 35.9388
0.5 | 0.8346 | 0.02623 | -0.0773 | 31.8185
1 | 0.8915 | 0.03245 | -0.0724 | 27.473
1.5 | 0.9516 | 0.03868 | -0.0692 | 24.6019
2 | 1.0052 | 0.04737 | -0.0664 | 21.2202
2.5 | 1.0506 | 0.05879 | -0.0653 | 17.8704
3 | 1.0737 | 0.08098 | -0.0814 | 13.2588
5 | 1.0155 | 0.12992 | -0.1159 | 7.8163
5.5 | 1.0342 | 0.14046 | -0.1141 | 7.363
6 | 1.0169 | 0.14729 | -0.1167 | 6.9041
6.5 | 1.022 | 0.15661 | -0.1174 | 6.5258
7 | 1.0229 | 0.16467 | -0.1191 | 6.2118
7.5 | 1.0413 | 0.17563 | -0.1185 | 5.9289
8 | 1.0394 | 0.18301 | -0.122 | 5.6795
8.5 | 1.0441 | 0.19096 | -0.125 | 5.4676
9 | 1.0532 | 0.19939 | -0.1277 | 5.2821
9.5 | 1.0654 | 0.20839 | -0.1301 | 5.1125
10 | 1.0787 | 0.21743 | -0.1325 | 4.9611
10.5 | 1.0927 | 0.22653 | -0.1351 | 4.8236
11 | 1.0942 | 0.22958 | -0.1419 | 4.7661
11.5 | 1.107 | 0.23728 | -0.146 | 4.6654
12 | 1.1268 | 0.24827 | -0.1475 | 4.5386
12.5 | 1.1352 | 0.25192 | -0.1544 | 4.5062
13 | 1.1561 | 0.26409 | -0.1556 | 4.3777
13.5 | 1.1657 | 0.2668 | -0.1633 | 4.3692
14 | 1.1833 | 0.27528 | -0.1663 | 4.2985
14.5 | 1.2011 | 0.28585 | -0.1695 | 4.2019
15 | 1.2134 | 0.2885 | -0.177 | 4.2059
15.5 | 1.2298 | 0.29529 | -0.1817 | 4.1647
16.5 | 1.2642 | 0.31432 | -0.1886 | 4.022
17 | 1.2785 | 0.31658 | -0.196 | 4.0385
17.5 | 1.2946 | 0.32255 | -0.2014 | 4.0136
18 | 1.3108 | 0.32935 | -0.206 | 3.98
18.5 | 1.3288 | 0.34353 | -0.2071 | 3.8681
19 | 1.3447 | 0.35327 | -0.2116 | 3.8064
19.5 | 1.3581 | 0.3526 | -0.2194 | 3.8517
20 | 1.3735 | 0.35568 | -0.2261 | 3.8616

## 3. Re 50k Mach 0.10 (1)
BIGFOIL.COM POLAR EXPORT
MID 012root
MID 012 root |  |  |  | Cl Max: | 0.714 | at alpha= | -0.5 | deg
JavaFoil+Calcfoil stall+Eppler ext transition |  |  |  | L/D Max: | 71.093 | at alpha= | -1.5 | deg
Re: | 50000 |  |  | Cd Min: | 0.009 | at alpha= | -1.5 | deg
Mach: | 0.1 |  |  | Cl=0 at alpha= | -7.2292 | deg
|  |  |  | @ Cl=0.1, Cd= | 0.055868
|  |  |  | @ Cl=0.4, Cd= | 0.08741
|  |  |  | @ Cl=0.6, Cd= | 0.08741
alpha (deg) | Cl | Cd | Cm | Cl/Cd
-14 | -0.009 | 0.18693 | -0.025 | -0.05
-13.5 | -0.012 | 0.17025 | -0.025 | -0.068
-13 | -0.014 | 0.15649 | -0.025 | -0.091
-12.5 | -0.017 | 0.14464 | -0.024 | -0.118
-12 | -0.02 | 0.13356 | -0.025 | -0.153
-11.5 | -0.024 | 0.12622 | -0.024 | -0.19
-11 | -0.028 | 0.14617 | -0.024 | -0.191
-10.5 | -0.032 | 0.1329 | -0.024 | -0.24
-10 | -0.036 | 0.11584 | -0.024 | -0.309
-9.5 | -0.039 | 0.10727 | -0.024 | -0.362
-9 | -0.04 | 0.09421 | -0.023 | -0.424
-8.5 | -0.037 | 0.08349 | -0.023 | -0.443
-8 | -0.029 | 0.07641 | -0.023 | -0.377
-7.5 | -0.013 | 0.07643 | -0.023 | -0.175
-7 | 0.011 | 0.06966 | -0.022 | 0.161
-6.5 | 0.046 | 0.06212 | -0.022 | 0.736
-6 | 0.089 | 0.05691 | -0.021 | 1.566
-5.5 | 0.138 | 0.05227 | -0.021 | 2.647
-5 | 0.19 | 0.04928 | -0.021 | 3.851
-4.5 | 0.24 | 0.04474 | -0.021 | 5.359
-4 | 0.288 | 0.04265 | -0.021 | 6.757
-3.5 | 0.335 | 0.0408 | -0.024 | 8.213
-3 | 0.475 | 0.01735 | -0.074 | 27.396
-2.5 | 0.532 | 0.01755 | -0.074 | 30.294
-2 | 0.588 | 0.01789 | -0.074 | 32.846
-1.5 | 0.64 | 0.009 | -0.02 | 71.093
-1 | 0.686 | 0.01021 | -0.02 | 67.162
-0.5 | 0.714 | 0.01318 | -0.019 | 54.193
0 | 0.576 | 0.03896 | -0.02 | 14.797
0.5 | 0.559 | 0.04142 | -0.021 | 13.505
1 | 0.521 | 0.04528 | -0.021 | 11.507
1.5 | 0.467 | 0.0497 | -0.021 | 9.393
2 | 0.405 | 0.05071 | -0.022 | 7.978
2.5 | 0.342 | 0.05708 | -0.022 | 5.983
3 | 0.276 | 0.06437 | -0.022 | 4.287
3.5 | 0.22 | 0.07069 | -0.022 | 3.113
4 | 0.174 | 0.07862 | -0.023 | 2.217
4.5 | 0.138 | 0.08741 | -0.022 | 1.575

## 4. Re 50k Mach 0.10 (2)
BIGFOIL.COM POLAR EXPORT
MID 012root
MID 012 root |  |  |  | Cl Max: | 1.0789 | at alpha= | 3 | deg
XFOIL ncrit=9 |  |  |  | L/D Max: | 35.9083 | at alpha= | 0 | deg
Re: | 50000 |  |  | Cd Min: | 0.22915 | at alpha= | -20 | deg
Mach: | 0.1 |  |  | Cl=0 at alpha= | -5.8899 | deg
|  |  |  | @ Cl=0.1, Cd= | 0.028869
|  |  |  | @ Cl=0.4, Cd= | 0.014874
|  |  |  | @ Cl=0.6, Cd= | 0.0191
alpha (deg) | Cl | Cd | Cm | Cl/Cd
-20 | -0.7214 | 0.22915 | 0.0542 | -3.1482
-19 | -0.6833 | 0.20661 | 0.0497 | -3.3072
-18.5 | -0.667 | 0.19959 | 0.0467 | -3.3419
-18 | -0.6513 | 0.19316 | 0.0435 | -3.3718
-17.5 | -0.6364 | 0.18735 | 0.0399 | -3.3969
-17 | -0.6241 | 0.18353 | 0.0357 | -3.4005
-16.5 | -0.6167 | 0.18164 | 0.0311 | -3.3952
-16 | -0.5949 | 0.16834 | 0.0304 | -3.5339
-15.5 | -0.5796 | 0.1606 | 0.0285 | -3.609
-15 | -0.5665 | 0.15446 | 0.0256 | -3.6676
-14.5 | -0.557 | 0.15051 | 0.0215 | -3.7008
-14 | -0.5531 | 0.14886 | 0.0164 | -3.7156
-13.5 | -0.5278 | 0.13495 | 0.0176 | -3.9111
-13 | -0.5151 | 0.12899 | 0.0148 | -3.9933
-12.5 | -0.5086 | 0.12634 | 0.0094 | -4.0256
-12 | -0.4891 | 0.11638 | 0.0091 | -4.2026
-11.5 | -0.4759 | 0.11079 | 0.0059 | -4.2955
-11 | -0.4604 | 0.10664 | -0.0022 | -4.3173
-10.5 | -0.4383 | 0.09817 | -0.0032 | -4.4647
-10 | -0.4135 | 0.09084 | -0.0077 | -4.552
-9.5 | -0.3827 | 0.08394 | -0.0145 | -4.5592
-9 | -0.3464 | 0.07697 | -0.0217 | -4.5005
-8.5 | -0.3061 | 0.06962 | -0.0287 | -4.3967
-8 | -0.2598 | 0.06244 | -0.0361 | -4.1608
-7.5 | -0.2253 | 0.05577 | -0.0367 | -4.0398
-6.5 | -0.2081 | 0.04389 | -0.0151 | -4.7414
-5.5 | 0.133 | 0.02726 | -0.0843 | 4.8789
-5 | 0.2039 | 0.02217 | -0.0849 | 9.1971
-4.5 | 0.2635 | 0.01934 | -0.084 | 13.6246
-4 | 0.325 | 0.01435 | -0.0839 | 22.6481
-3.5 | 0.3706 | 0.01461 | -0.0811 | 25.3662
-3 | 0.4207 | 0.01506 | -0.0807 | 27.9349
-2.5 | 0.47 | 0.01566 | -0.0806 | 30.0128
-2 | 0.518 | 0.01648 | -0.0807 | 31.432
-1.5 | 0.5637 | 0.01764 | -0.0813 | 31.9558
-1 | 0.6062 | 0.01935 | -0.0826 | 31.3282
-0.5 | 0.6664 | 0.02173 | -0.0888 | 30.6673
0 | 0.7907 | 0.02202 | -0.0797 | 35.9083
1.5 | 0.9564 | 0.03902 | -0.0694 | 24.5105
2 | 1.0094 | 0.04775 | -0.0666 | 21.1393
2.5 | 1.0542 | 0.05901 | -0.0654 | 17.8648
3 | 1.0789 | 0.0791 | -0.0775 | 13.6397

## 5. Re 50k Mach 0.25 (1)
BIGFOIL.COM POLAR EXPORT
MID 012root
MID 012 root |  |  |  | Cl Max: | 0.725 | at alpha= | -0.5 | deg
JavaFoil+Calcfoil stall+Eppler ext transition |  |  |  | L/D Max: | 72.319 | at alpha= | -1.5 | deg
Re: | 50000 |  |  | Cd Min: | 0.00909 | at alpha= | -1.5 | deg
Mach: | 0.25 |  |  | Cl=0 at alpha= | -7.2667 | deg
|  |  |  | @ Cl=0.1, Cd= | 0.08217
|  |  |  | @ Cl=0.4, Cd= | 0.08217
|  |  |  | @ Cl=0.6, Cd= | 0.08217
alpha (deg) | Cl | Cd | Cm | Cl/Cd
-20 | -0.069 | 0.6773 | -0.028 | -0.103
-19.5 | -0.067 | 0.54814 | -0.028 | -0.122
-19 | -0.064 | 0.44669 | -0.028 | -0.143
-18.5 | -0.061 | 0.4031 | -0.028 | -0.152
-18 | -0.059 | 0.35681 | -0.028 | -0.165
-17.5 | -0.056 | 0.31301 | -0.028 | -0.179
-17 | -0.053 | 0.28764 | -0.028 | -0.186
-16.5 | -0.051 | 0.25915 | -0.028 | -0.196
-16 | -0.048 | 0.23321 | -0.028 | -0.206
-15.5 | -0.045 | 0.20573 | -0.027 | -0.22
-15 | -0.043 | 0.19309 | -0.027 | -0.221
-14.5 | -0.04 | 0.17299 | -0.027 | -0.23
-14 | -0.037 | 0.15906 | -0.027 | -0.234
-13.5 | -0.034 | 0.23115 | -0.027 | -0.149
-13 | -0.032 | 0.19554 | -0.027 | -0.162
-12.5 | -0.029 | 0.17349 | -0.027 | -0.167
-12 | -0.026 | 0.15553 | -0.026 | -0.169
-11.5 | -0.024 | 0.13978 | -0.026 | -0.168
-11 | -0.021 | 0.12616 | -0.026 | -0.165
-10.5 | -0.018 | 0.11246 | -0.026 | -0.161
-10 | -0.015 | 0.09842 | -0.025 | -0.156
-9.5 | -0.013 | 0.11996 | -0.025 | -0.105
-9 | -0.01 | 0.10735 | -0.025 | -0.092
-8.5 | -0.007 | 0.09119 | -0.024 | -0.078
-8 | -0.004 | 0.08121 | -0.024 | -0.054
-7.5 | -0.007 | 0.07113 | -0.024 | -0.099
-7 | 0.008 | 0.07233 | -0.023 | 0.113
-6.5 | 0.04 | 0.06452 | -0.023 | 0.613
-6 | 0.085 | 0.05895 | -0.022 | 1.435
-5.5 | 0.138 | 0.05298 | -0.022 | 2.6
-5 | 0.193 | 0.04884 | -0.022 | 3.952
-4.5 | 0.246 | 0.04517 | -0.022 | 5.439
-4 | 0.296 | 0.04279 | -0.021 | 6.915
-3.5 | 0.344 | 0.04096 | -0.024 | 8.406
-3 | 0.488 | 0.01746 | -0.076 | 27.971
-2.5 | 0.546 | 0.01772 | -0.076 | 30.817
-2 | 0.604 | 0.0181 | -0.076 | 33.357
-1.5 | 0.657 | 0.00909 | -0.02 | 72.319
-1 | 0.702 | 0.01034 | -0.02 | 67.884
-0.5 | 0.725 | 0.01241 | -0.02 | 58.406
0 | 0.571 | 0.03985 | -0.021 | 14.327
0.5 | 0.526 | 0.04352 | -0.021 | 12.077
1 | 0.442 | 0.04732 | -0.022 | 9.349
1.5 | 0.33 | 0.04835 | -0.022 | 6.827
2 | 0.2 | 0.05429 | -0.023 | 3.692
2.5 | 0.053 | 0.06178 | -0.023 | 0.857
3 | 0.056 | 0.07158 | -0.023 | 0.778
3.5 | 0.058 | 0.08214 | -0.024 | 0.711
4 | 0.061 | 0.0748 | -0.024 | 0.816
4.5 | 0.064 | 0.08217 | -0.024 | 0.776

## 6. Re 50k Mach 0.25 (2)
BIGFOIL.COM POLAR EXPORT
MID 012root
MID 012 root |  |  |  | Cl Max: | 1.091 | at alpha= | 3 | deg
XFOIL ncrit=9 |  |  |  | L/D Max: | 35.779 | at alpha= | 0 | deg
Re: | 50000 |  |  | Cd Min: | 0.09281 | at alpha= | 3.5 | deg
Mach: | 0.25 |  |  | Cl=0 at alpha= | -99 | deg
|  |  |  | @ Cl=0.1, Cd= | 0.02274
|  |  |  | @ Cl=0.4, Cd= | 0.015014
|  |  |  | @ Cl=0.6, Cd= | 0.018755
alpha (deg) | Cl | Cd | Cm | Cl/Cd
-5 | 0.2041 | 0.02274 | -0.0865 | 8.9754
-4.5 | 0.2663 | 0.01974 | -0.086 | 13.4904
-4 | 0.3308 | 0.0169 | -0.086 | 19.574
-3.5 | 0.378 | 0.0148 | -0.0832 | 25.5405
-3 | 0.4295 | 0.0153 | -0.0828 | 28.0719
-2.5 | 0.48 | 0.01599 | -0.0827 | 30.0188
-2 | 0.5286 | 0.01693 | -0.083 | 31.2227
-1.5 | 0.5745 | 0.01828 | -0.0838 | 31.4278
0 | 0.8129 | 0.02272 | -0.0811 | 35.779
0.5 | 0.8615 | 0.02726 | -0.0783 | 31.6031
1 | 0.9221 | 0.03402 | -0.0735 | 27.1046
1.5 | 0.9821 | 0.04088 | -0.0702 | 24.024
2 | 1.0311 | 0.04988 | -0.0677 | 20.6716
2.5 | 1.0672 | 0.06126 | -0.0666 | 17.4208
3 | 1.091 | 0.07542 | -0.0694 | 14.4657
3.5 | 1.0705 | 0.09281 | -0.0859 | 11.5343

## 7. Re 50k Mach 0.50 (1)
BIGFOIL.COM POLAR EXPORT
MID 012root
MID 012 root |  |  |  | Cl Max: | 1.385 | at alpha= | 20 | deg
JavaFoil+Calcfoil stall+Eppler ext transition |  |  |  | L/D Max: | 78.42 | at alpha= | -1.5 | deg
Re: | 50000 |  |  | Cd Min: | 0.00933 | at alpha= | -1.5 | deg
Mach: | 0.5 |  |  | Cl=0 at alpha= | -7.2115 | deg
|  |  |  | @ Cl=0.1, Cd= | 0.058949
|  |  |  | @ Cl=0.4, Cd= | 0.039497
|  |  |  | @ Cl=0.6, Cd= | 0.17894
alpha (deg) | Cl | Cd | Cm | Cl/Cd
-20 | -0.663 | 0.36538 | -0.04 | -1.814
-19.5 | -0.638 | 0.36093 | -0.04 | -1.767
-19 | -0.612 | 0.35586 | -0.041 | -1.721
-18.5 | -0.587 | 0.35089 | -0.041 | -1.672
-18 | -0.56 | 0.32243 | -0.038 | -1.737
-17.5 | -0.535 | 0.32747 | -0.038 | -1.632
-17 | -0.509 | 0.31512 | -0.038 | -1.615
-16.5 | -0.483 | 0.30952 | -0.038 | -1.562
-16 | -0.458 | 0.30593 | -0.038 | -1.496
-15.5 | -0.432 | 0.30119 | -0.038 | -1.435
-15 | -0.406 | 0.27462 | -0.035 | -1.477
-14.5 | -0.38 | 0.27072 | -0.035 | -1.403
-14 | -0.354 | 0.26128 | -0.035 | -1.355
-13.5 | -0.328 | 0.25355 | -0.035 | -1.294
-13 | -0.302 | 0.2494 | -0.035 | -1.212
-12.5 | -0.276 | 0.2496 | -0.035 | -1.107
-12 | -0.25 | 0.22028 | -0.033 | -1.135
-11.5 | -0.224 | 0.21483 | -0.033 | -1.043
-11 | -0.198 | 0.21394 | -0.032 | -0.926
-10.5 | -0.172 | 0.21765 | -0.033 | -0.791
-10 | -0.146 | 0.19688 | -0.033 | -0.742
-9.5 | -0.12 | 0.12928 | -0.031 | -0.927
-9 | -0.094 | 0.09288 | -0.031 | -1.01
-8.5 | -0.068 | 0.07809 | -0.031 | -0.867
-8 | -0.042 | 0.0691 | -0.031 | -0.602
-7.5 | -0.015 | 0.08553 | -0.029 | -0.181
-7 | 0.011 | 0.06804 | -0.029 | 0.156
-6.5 | 0.037 | 0.07406 | -0.028 | 0.496
-6 | 0.063 | 0.06075 | -0.027 | 1.034
-5.5 | 0.089 | 0.05969 | -0.026 | 1.49
-5 | 0.184 | 0.05329 | -0.025 | 3.445
-4.5 | 0.268 | 0.04729 | -0.025 | 5.669
-4 | 0.329 | 0.04392 | -0.024 | 7.501
-3.5 | 0.385 | 0.0417 | -0.026 | 9.225
-3 | 0.546 | 0.01806 | -0.086 | 30.218
-2.5 | 0.611 | 0.01844 | -0.086 | 33.117
-2 | 0.675 | 0.01892 | -0.085 | 35.656
-1.5 | 0.731 | 0.00933 | -0.023 | 78.42
-1 | 0.764 | 0.01134 | -0.023 | 67.417
-0.5 | 0.592 | 0.015 | -0.024 | 39.5
0 | 0.375 | 0.0413 | -0.025 | 9.081
0.5 | 0.401 | 0.04734 | -0.026 | 8.47
1 | 0.427 | 0.04844 | -0.027 | 8.812
1.5 | 0.453 | 0.05727 | -0.028 | 7.906
2 | 0.479 | 0.08605 | -0.029 | 5.561
2.5 | 0.504 | 0.0657 | -0.03 | 7.676
3 | 0.53 | 0.0958 | -0.03 | 5.532
3.5 | 0.556 | 0.16668 | -0.031 | 3.335
4 | 0.581 | 0.16842 | -0.031 | 3.452
4.5 | 0.607 | 0.18282 | -0.032 | 3.32
5 | 0.633 | 0.20239 | -0.034 | 3.127
5.5 | 0.658 | 0.20513 | -0.034 | 3.209
6 | 0.684 | 0.20684 | -0.034 | 3.305
6.5 | 0.71 | 0.22541 | -0.037 | 3.15
7 | 0.735 | 0.2313 | -0.037 | 3.179
7.5 | 0.761 | 0.23219 | -0.037 | 3.276
8 | 0.786 | 0.24469 | -0.037 | 3.211
8.5 | 0.812 | 0.2633 | -0.04 | 3.086
9 | 0.837 | 0.26587 | -0.04 | 3.15
9.5 | 0.862 | 0.2779 | -0.04 | 3.103
10 | 0.889 | 0.30709 | -0.042 | 2.896
10.5 | 0.914 | 0.30985 | -0.042 | 2.95
11 | 0.939 | 0.31269 | -0.042 | 3.002
11.5 | 0.964 | 0.31256 | -0.043 | 3.084
12 | 0.99 | 0.34659 | -0.044 | 2.857
12.5 | 1.015 | 0.34841 | -0.044 | 2.912
13 | 1.039 | 0.35041 | -0.044 | 2.966
13.5 | 1.066 | 0.36133 | -0.045 | 2.95
14 | 1.09 | 0.36438 | -0.045 | 2.991
14.5 | 1.114 | 0.38713 | -0.045 | 2.879
15 | 1.141 | 0.39078 | -0.046 | 2.92
15.5 | 1.165 | 0.39361 | -0.046 | 2.96
16 | 1.189 | 0.40364 | -0.046 | 2.946
16.5 | 1.216 | 0.42449 | -0.047 | 2.864
17 | 1.239 | 0.42855 | -0.047 | 2.892
17.5 | 1.263 | 0.43056 | -0.047 | 2.933
18 | 1.287 | 0.44832 | -0.047 | 2.871
18.5 | 1.313 | 0.47482 | -0.048 | 2.765
19 | 1.336 | 0.48161 | -0.048 | 2.774
19.5 | 1.36 | 0.47963 | -0.048 | 2.835
20 | 1.385 | 0.50463 | -0.048 | 2.745

## 8. Re 100k Mach 0.00 (1)
BIGFOIL.COM POLAR EXPORT
MID 012root
MID 012 root |  |  |  | Cl Max: | 0.712 | at alpha= | -0.5 | deg
JavaFoil+Calcfoil stall+Eppler ext transition |  |  |  | L/D Max: | 83.012 | at alpha= | -1.5 | deg
Re: | 100000 |  |  | Cd Min: | 0.00767 | at alpha= | -1.5 | deg
Mach: | 0 |  |  | Cl=0 at alpha= | -7.2308 | deg
|  |  |  | @ Cl=0.1, Cd= | 0.050933
|  |  |  | @ Cl=0.4, Cd= | 0.06958
|  |  |  | @ Cl=0.6, Cd= | 0.06958
alpha (deg) | Cl | Cd | Cm | Cl/Cd
-14.5 | -0.019 | 0.16384 | -0.025 | -0.117
-14 | -0.021 | 0.15382 | -0.025 | -0.137
-13.5 | -0.023 | 0.1417 | -0.025 | -0.165
-13 | -0.026 | 0.12985 | -0.025 | -0.199
-12.5 | -0.029 | 0.12137 | -0.025 | -0.235
-12 | -0.032 | 0.1131 | -0.024 | -0.279
-11.5 | -0.035 | 0.10635 | -0.024 | -0.328
-11 | -0.038 | 0.11822 | -0.024 | -0.323
-10.5 | -0.041 | 0.10739 | -0.024 | -0.386
-10 | -0.044 | 0.09712 | -0.024 | -0.457
-9.5 | -0.046 | 0.08928 | -0.023 | -0.517
-9 | -0.046 | 0.08027 | -0.023 | -0.568
-8.5 | -0.041 | 0.07406 | -0.023 | -0.552
-8 | -0.031 | 0.06677 | -0.023 | -0.465
-7.5 | -0.014 | 0.06584 | -0.023 | -0.214
-7 | 0.012 | 0.06081 | -0.022 | 0.19
-6.5 | 0.046 | 0.0552 | -0.022 | 0.841
-6 | 0.09 | 0.05186 | -0.022 | 1.727
-5.5 | 0.138 | 0.04741 | -0.021 | 2.916
-5 | 0.189 | 0.04433 | -0.021 | 4.267
-4.5 | 0.239 | 0.04151 | -0.021 | 5.751
-4 | 0.287 | 0.0396 | -0.021 | 7.242
-3.5 | 0.333 | 0.038 | -0.024 | 8.774
-3 | 0.473 | 0.01372 | -0.074 | 34.451
-2.5 | 0.529 | 0.01393 | -0.074 | 37.969
-2 | 0.585 | 0.01434 | -0.074 | 40.763
-1.5 | 0.637 | 0.00767 | -0.02 | 83.012
-1 | 0.683 | 0.00842 | -0.02 | 81.047
-0.5 | 0.712 | 0.00977 | -0.02 | 72.878
0 | 0.577 | 0.03566 | -0.02 | 16.172
0.5 | 0.563 | 0.03707 | -0.021 | 15.189
1 | 0.53 | 0.0397 | -0.021 | 13.349
1.5 | 0.482 | 0.04392 | -0.021 | 10.975
2 | 0.426 | 0.04362 | -0.022 | 9.765
2.5 | 0.368 | 0.0481 | -0.022 | 7.659
3 | 0.307 | 0.05316 | -0.022 | 5.778
3.5 | 0.254 | 0.05799 | -0.022 | 4.377
4 | 0.209 | 0.06315 | -0.022 | 3.313
4.5 | 0.173 | 0.06958 | -0.022 | 2.482

## 9. Re 100k Mach 0.00 (2)
BIGFOIL.COM POLAR EXPORT
MID 012root
MID 012 root |  |  |  | Cl Max: | 0.9646 | at alpha= | 1.5 | deg
XFOIL ncrit=9 |  |  |  | L/D Max: | 61.7897 | at alpha= | -1 | deg
Re: | 100000 |  |  | Cd Min: | 0.21782 | at alpha= | -20 | deg
Mach: | 0 |  |  | Cl=0 at alpha= | -6.4471 | deg
|  |  |  | @ Cl=0.1, Cd= | 0.026417
|  |  |  | @ Cl=0.4, Cd= | 0.010703
|  |  |  | @ Cl=0.6, Cd= | 0.012758
alpha (deg) | Cl | Cd | Cm | Cl/Cd
-20 | -0.7174 | 0.21782 | 0.0596 | -3.2935
-19.5 | -0.7013 | 0.21087 | 0.0563 | -3.3257
-19 | -0.6853 | 0.20414 | 0.053 | -3.357
-18.5 | -0.6695 | 0.19751 | 0.0497 | -3.3897
-18 | -0.6539 | 0.19089 | 0.0464 | -3.4255
-17.5 | -0.6387 | 0.18428 | 0.0433 | -3.4659
-17 | -0.6238 | 0.1777 | 0.0402 | -3.5104
-16.5 | -0.6092 | 0.17112 | 0.0372 | -3.5601
-16 | -0.5948 | 0.16465 | 0.0342 | -3.6125
-15.5 | -0.5805 | 0.15843 | 0.0311 | -3.6641
-15 | -0.5665 | 0.15295 | 0.0276 | -3.7038
-14.5 | -0.5542 | 0.14844 | 0.0236 | -3.7335
-14 | -0.5437 | 0.1443 | 0.0194 | -3.7678
-13.5 | -0.5333 | 0.13996 | 0.015 | -3.8104
-13 | -0.5209 | 0.13504 | 0.0106 | -3.8574
-12.5 | -0.5007 | 0.12024 | 0.0127 | -4.1642
-12 | -0.4857 | 0.11259 | 0.0114 | -4.3139
-11.5 | -0.4708 | 0.10625 | 0.0086 | -4.4311
-11 | -0.4552 | 0.10025 | 0.0052 | -4.5406
-10.5 | -0.4321 | 0.09418 | -0.0009 | -4.588
-10 | -0.3874 | 0.08948 | -0.0164 | -4.3295
-9 | -0.3277 | 0.07243 | -0.0243 | -4.5244
-8.5 | -0.2374 | 0.0663 | -0.0477 | -3.5807
-8 | -0.217 | 0.05692 | -0.0454 | -3.8124
-7.5 | -0.147 | 0.04897 | -0.0572 | -3.0018
-6.5 | -0.0063 | 0.03493 | -0.0746 | -0.18036
-6 | 0.0533 | 0.0296 | -0.0786 | 1.8007
-5 | 0.2138 | 0.01866 | -0.0842 | 11.4577
-4.5 | 0.2741 | 0.01516 | -0.0835 | 18.0805
-4 | 0.3316 | 0.01327 | -0.0833 | 24.9887
-3.5 | 0.3862 | 0.01059 | -0.083 | 36.4684
-3 | 0.4375 | 0.01101 | -0.0829 | 39.7366
-2.5 | 0.4877 | 0.0116 | -0.0831 | 42.0431
-2 | 0.5361 | 0.01247 | -0.0837 | 42.9912
-1.5 | 0.6381 | 0.01293 | -0.0945 | 49.3503
-1 | 0.7112 | 0.01151 | -0.0879 | 61.7897
-0.5 | 0.7436 | 0.01673 | -0.083 | 44.4471
0 | 0.7954 | 0.019 | -0.0811 | 41.8632
1 | 0.904 | 0.0297 | -0.0741 | 30.4377
1.5 | 0.9646 | 0.03766 | -0.0704 | 25.6134

## 10. Re 100k Mach 0.10 (1)
BIGFOIL.COM POLAR EXPORT
MID 012root
MID 012 root |  |  |  | Cl Max: | 0.714 | at alpha= | -0.5 | deg
JavaFoil+Calcfoil stall+Eppler ext transition |  |  |  | L/D Max: | 83.401 | at alpha= | -1.5 | deg
Re: | 100000 |  |  | Cd Min: | 0.00767 | at alpha= | -1.5 | deg
Mach: | 0.1 |  |  | Cl=0 at alpha= | -7.2292 | deg
|  |  |  | @ Cl=0.1, Cd= | 0.05097
|  |  |  | @ Cl=0.4, Cd= | 0.07237
|  |  |  | @ Cl=0.6, Cd= | 0.07237
alpha (deg) | Cl | Cd | Cm | Cl/Cd
-14 | -0.009 | 0.15901 | -0.025 | -0.059
-13.5 | -0.012 | 0.14702 | -0.025 | -0.079
-13 | -0.014 | 0.13532 | -0.025 | -0.105
-12.5 | -0.017 | 0.12308 | -0.025 | -0.139
-12 | -0.02 | 0.11385 | -0.025 | -0.179
-11.5 | -0.024 | 0.10839 | -0.025 | -0.222
-11 | -0.028 | 0.09864 | -0.025 | -0.283
-10.5 | -0.032 | 0.11144 | -0.024 | -0.287
-10 | -0.036 | 0.10156 | -0.024 | -0.353
-9.5 | -0.039 | 0.08937 | -0.024 | -0.435
-9 | -0.04 | 0.08233 | -0.024 | -0.485
-8.5 | -0.037 | 0.0741 | -0.023 | -0.499
-8 | -0.029 | 0.0682 | -0.023 | -0.423
-7.5 | -0.013 | 0.06172 | -0.023 | -0.217
-7 | 0.011 | 0.061 | -0.022 | 0.184
-6.5 | 0.046 | 0.05627 | -0.022 | 0.813
-6 | 0.089 | 0.05198 | -0.022 | 1.714
-5.5 | 0.138 | 0.04748 | -0.021 | 2.913
-5 | 0.19 | 0.04441 | -0.021 | 4.274
-4.5 | 0.24 | 0.04156 | -0.021 | 5.769
-4 | 0.288 | 0.03963 | -0.021 | 7.272
-3.5 | 0.335 | 0.03802 | -0.024 | 8.813
-3 | 0.475 | 0.01374 | -0.074 | 34.596
-2.5 | 0.532 | 0.01395 | -0.074 | 38.115
-2 | 0.588 | 0.01436 | -0.074 | 40.909
-1.5 | 0.64 | 0.00767 | -0.02 | 83.401
-1 | 0.686 | 0.00845 | -0.02 | 81.179
-0.5 | 0.714 | 0.00981 | -0.02 | 72.797
0 | 0.576 | 0.0356 | -0.02 | 16.194
0.5 | 0.559 | 0.03772 | -0.021 | 14.83
1 | 0.521 | 0.04039 | -0.021 | 12.901
1.5 | 0.467 | 0.04408 | -0.021 | 10.592
2 | 0.405 | 0.04364 | -0.022 | 9.27
2.5 | 0.342 | 0.04812 | -0.022 | 7.098
3 | 0.276 | 0.05525 | -0.022 | 4.995
3.5 | 0.22 | 0.06019 | -0.022 | 3.656
4 | 0.174 | 0.06546 | -0.023 | 2.663
4.5 | 0.138 | 0.07237 | -0.023 | 1.903

## 11. Re 100k Mach 0.10 (2)
BIGFOIL.COM POLAR EXPORT
MID 012root
MID 012 root |  |  |  | Cl Max: | 0.9693 | at alpha= | 1.5 | deg
XFOIL ncrit=9 |  |  |  | L/D Max: | 61.7012 | at alpha= | -1 | deg
Re: | 100000 |  |  | Cd Min: | 0.03834 | at alpha= | 1.5 | deg
Mach: | 0.1 |  |  | Cl=0 at alpha= | -99 | deg
|  |  |  | @ Cl=0.1, Cd= | 0.01856
|  |  |  | @ Cl=0.4, Cd= | 0.010722
|  |  |  | @ Cl=0.6, Cd= | 0.012775
alpha (deg) | Cl | Cd | Cm | Cl/Cd
-5 | 0.2135 | 0.01856 | -0.0846 | 11.5032
-4.5 | 0.2747 | 0.01523 | -0.0838 | 18.0368
-4 | 0.3327 | 0.01332 | -0.0836 | 24.9775
-3.5 | 0.3878 | 0.01062 | -0.0834 | 36.516
-3 | 0.4393 | 0.01105 | -0.0833 | 39.7557
-2.5 | 0.4897 | 0.01166 | -0.0835 | 41.9983
-2 | 0.5382 | 0.01255 | -0.0842 | 42.8845
-1.5 | 0.6453 | 0.01294 | -0.0958 | 49.8686
-1 | 0.7145 | 0.01158 | -0.0881 | 61.7012
-0.5 | 0.7476 | 0.01679 | -0.0833 | 44.5265
0 | 0.7996 | 0.01911 | -0.0814 | 41.842
1.5 | 0.9693 | 0.03834 | -0.0707 | 25.2817

## 12. Re 100k Mach 0.25 (1)
BIGFOIL.COM POLAR EXPORT
MID 012root
MID 012 root |  |  |  | Cl Max: | 0.725 | at alpha= | -0.5 | deg
JavaFoil+Calcfoil stall+Eppler ext transition |  |  |  | L/D Max: | 85.391 | at alpha= | -1.5 | deg
Re: | 100000 |  |  | Cd Min: | 0.0077 | at alpha= | -1.5 | deg
Mach: | 0.25 |  |  | Cl=0 at alpha= | -7.2667 | deg
|  |  |  | @ Cl=0.1, Cd= | 0.06825
|  |  |  | @ Cl=0.4, Cd= | 0.06825
|  |  |  | @ Cl=0.6, Cd= | 0.06825
alpha (deg) | Cl | Cd | Cm | Cl/Cd
-20 | -0.069 | 0.5358 | -0.029 | -0.13
-19.5 | -0.067 | 0.43766 | -0.029 | -0.153
-19 | -0.064 | 0.36556 | -0.029 | -0.175
-18.5 | -0.061 | 0.31317 | -0.028 | -0.196
-18 | -0.059 | 0.28574 | -0.028 | -0.206
-17.5 | -0.056 | 0.25646 | -0.028 | -0.219
-17 | -0.053 | 0.23072 | -0.028 | -0.231
-16.5 | -0.051 | 0.21048 | -0.028 | -0.241
-16 | -0.048 | 0.19434 | -0.028 | -0.247
-15.5 | -0.045 | 0.17892 | -0.028 | -0.253
-15 | -0.043 | 0.1606 | -0.028 | -0.265
-14.5 | -0.04 | 0.15057 | -0.028 | -0.265
-14 | -0.037 | 0.13886 | -0.028 | -0.268
-13.5 | -0.034 | 0.12963 | -0.027 | -0.266
-13 | -0.032 | 0.16235 | -0.027 | -0.195
-12.5 | -0.029 | 0.14611 | -0.027 | -0.198
-12 | -0.026 | 0.12929 | -0.027 | -0.203
-11.5 | -0.024 | 0.12085 | -0.026 | -0.195
-11 | -0.021 | 0.1067 | -0.026 | -0.195
-10.5 | -0.018 | 0.09694 | -0.026 | -0.186
-10 | -0.015 | 0.08685 | -0.026 | -0.176
-9.5 | -0.013 | 0.10112 | -0.025 | -0.124
-9 | -0.01 | 0.08898 | -0.025 | -0.111
-8.5 | -0.007 | 0.0793 | -0.025 | -0.09
-8 | -0.004 | 0.07184 | -0.024 | -0.061
-7.5 | -0.007 | 0.06373 | -0.024 | -0.11
-7 | 0.008 | 0.06437 | -0.023 | 0.127
-6.5 | 0.04 | 0.058 | -0.023 | 0.682
-6 | 0.085 | 0.05236 | -0.022 | 1.616
-5.5 | 0.138 | 0.04833 | -0.022 | 2.851
-5 | 0.193 | 0.04469 | -0.022 | 4.319
-4.5 | 0.246 | 0.04174 | -0.022 | 5.884
-4 | 0.296 | 0.03979 | -0.022 | 7.437
-3.5 | 0.344 | 0.03814 | -0.025 | 9.026
-3 | 0.488 | 0.01383 | -0.076 | 35.317
-2.5 | 0.546 | 0.01412 | -0.076 | 38.684
-2 | 0.604 | 0.01458 | -0.076 | 41.401
-1.5 | 0.657 | 0.0077 | -0.02 | 85.391
-1 | 0.702 | 0.00863 | -0.021 | 81.336
-0.5 | 0.725 | 0.00996 | -0.02 | 72.804
0 | 0.571 | 0.03668 | -0.021 | 15.568
0.5 | 0.526 | 0.03875 | -0.022 | 13.567
1 | 0.442 | 0.04226 | -0.022 | 10.471
1.5 | 0.33 | 0.04329 | -0.023 | 7.626
2 | 0.2 | 0.04598 | -0.023 | 4.359
2.5 | 0.053 | 0.05329 | -0.023 | 0.994
3 | 0.056 | 0.06061 | -0.024 | 0.919
3.5 | 0.058 | 0.05634 | -0.024 | 1.036
4 | 0.061 | 0.06241 | -0.024 | 0.979
4.5 | 0.064 | 0.06825 | -0.024 | 0.934

## 13. Re 100k Mach 0.25 (2)
BIGFOIL.COM POLAR EXPORT
MID 012root
MID 012 root |  |  |  | Cl Max: | 0.9955 | at alpha= | 1.5 | deg
XFOIL ncrit=9 |  |  |  | L/D Max: | 41.7623 | at alpha= | 0 | deg
Re: | 100000 |  |  | Cd Min: | 0.03955 | at alpha= | 1.5 | deg
Mach: | 0.25 |  |  | Cl=0 at alpha= | -99 | deg
|  |  |  | @ Cl=0.1, Cd= | 0.01969
|  |  |  | @ Cl=0.4, Cd= | 0.01969
|  |  |  | @ Cl=0.6, Cd= | 0.01969
alpha (deg) | Cl | Cd | Cm | Cl/Cd
0 | 0.8223 | 0.01969 | -0.0828 | 41.7623
0.5 | 0.8725 | 0.0238 | -0.0796 | 36.6597
1 | 0.9351 | 0.03079 | -0.0752 | 30.3703
1.5 | 0.9955 | 0.03955 | -0.0714 | 25.1707

## 14. Re 100k Mach 0.50 (1)
BIGFOIL.COM POLAR EXPORT
MID 012root
MID 012 root |  |  |  | Cl Max: | 1.385 | at alpha= | 20 | deg
JavaFoil+Calcfoil stall+Eppler ext transition |  |  |  | L/D Max: | 93.19 | at alpha= | -1.5 | deg
Re: | 100000 |  |  | Cd Min: | 0.00785 | at alpha= | -1.5 | deg
Mach: | 0.5 |  |  | Cl=0 at alpha= | -7.2115 | deg
|  |  |  | @ Cl=0.1, Cd= | 0.048851
|  |  |  | @ Cl=0.4, Cd= | 0.03654
|  |  |  | @ Cl=0.6, Cd= | 0.13764
alpha (deg) | Cl | Cd | Cm | Cl/Cd
-20 | -0.663 | 0.30487 | -0.04 | -2.174
-19.5 | -0.638 | 0.30028 | -0.04 | -2.123
-19 | -0.612 | 0.2952 | -0.041 | -2.074
-18.5 | -0.587 | 0.29024 | -0.041 | -2.022
-18 | -0.56 | 0.26404 | -0.038 | -2.121
-17.5 | -0.535 | 0.25675 | -0.038 | -2.082
-17 | -0.509 | 0.24683 | -0.038 | -2.062
-16.5 | -0.483 | 0.25272 | -0.038 | -1.913
-16 | -0.458 | 0.24895 | -0.038 | -1.839
-15.5 | -0.432 | 0.24429 | -0.038 | -1.769
-15 | -0.406 | 0.2214 | -0.035 | -1.832
-14.5 | -0.38 | 0.21722 | -0.035 | -1.749
-14 | -0.354 | 0.20902 | -0.035 | -1.694
-13.5 | -0.328 | 0.20257 | -0.035 | -1.62
-13 | -0.302 | 0.19854 | -0.035 | -1.522
-12.5 | -0.276 | 0.19742 | -0.035 | -1.4
-12 | -0.25 | 0.17689 | -0.033 | -1.414
-11.5 | -0.224 | 0.1721 | -0.033 | -1.302
-11 | -0.198 | 0.17763 | -0.033 | -1.115
-10.5 | -0.172 | 0.17069 | -0.033 | -1.008
-10 | -0.146 | 0.15636 | -0.033 | -0.934
-9.5 | -0.12 | 0.10435 | -0.031 | -1.149
-9 | -0.094 | 0.08162 | -0.031 | -1.149
-8.5 | -0.068 | 0.07018 | -0.031 | -0.965
-8 | -0.042 | 0.06287 | -0.031 | -0.662
-7.5 | -0.015 | 0.07249 | -0.029 | -0.214
-7 | 0.011 | 0.06054 | -0.029 | 0.175
-6.5 | 0.037 | 0.06515 | -0.028 | 0.564
-6 | 0.063 | 0.05481 | -0.027 | 1.146
-5.5 | 0.089 | 0.04898 | -0.027 | 1.815
-5 | 0.184 | 0.04787 | -0.025 | 3.835
-4.5 | 0.268 | 0.04325 | -0.025 | 6.199
-4 | 0.329 | 0.04068 | -0.024 | 8.1
-3.5 | 0.385 | 0.03877 | -0.027 | 9.921
-3 | 0.546 | 0.01484 | -0.086 | 36.794
-2.5 | 0.611 | 0.01484 | -0.086 | 41.151
-2 | 0.675 | 0.01529 | -0.085 | 44.139
-1.5 | 0.731 | 0.00785 | -0.023 | 93.19
-1 | 0.764 | 0.00935 | -0.023 | 81.737
-0.5 | 0.592 | 0.012 | -0.024 | 49.385
0 | 0.375 | 0.03741 | -0.025 | 10.027
0.5 | 0.401 | 0.04189 | -0.026 | 9.572
1 | 0.427 | 0.04191 | -0.027 | 10.186
1.5 | 0.453 | 0.04786 | -0.028 | 9.46
2 | 0.479 | 0.06973 | -0.029 | 6.863
2.5 | 0.504 | 0.05592 | -0.03 | 9.02
3 | 0.53 | 0.077 | -0.03 | 6.883
3.5 | 0.556 | 0.12736 | -0.032 | 4.365
4 | 0.581 | 0.13562 | -0.032 | 4.287
4.5 | 0.607 | 0.13839 | -0.032 | 4.386
5 | 0.633 | 0.14698 | -0.034 | 4.306
5.5 | 0.658 | 0.15752 | -0.034 | 4.179
6 | 0.684 | 0.15923 | -0.034 | 4.293
6.5 | 0.71 | 0.17305 | -0.037 | 4.104
7 | 0.735 | 0.17808 | -0.037 | 4.13
7.5 | 0.761 | 0.17952 | -0.037 | 4.237
8 | 0.786 | 0.18485 | -0.037 | 4.251
8.5 | 0.812 | 0.20588 | -0.04 | 3.946
9 | 0.837 | 0.20843 | -0.04 | 4.018
9.5 | 0.862 | 0.21665 | -0.04 | 3.98
10 | 0.889 | 0.22675 | -0.042 | 3.922
10.5 | 0.914 | 0.22952 | -0.042 | 3.982
11 | 0.939 | 0.23238 | -0.042 | 4.039
11.5 | 0.964 | 0.2437 | -0.043 | 3.955
12 | 0.99 | 0.2575 | -0.044 | 3.845
12.5 | 1.015 | 0.25983 | -0.044 | 3.905
13 | 1.039 | 0.26893 | -0.044 | 3.865
13.5 | 1.066 | 0.28976 | -0.045 | 3.678
14 | 1.09 | 0.29291 | -0.045 | 3.722
14.5 | 1.114 | 0.28776 | -0.045 | 3.873
15 | 1.141 | 0.3149 | -0.046 | 3.623
15.5 | 1.165 | 0.3184 | -0.046 | 3.659
16 | 1.189 | 0.32029 | -0.046 | 3.712
16.5 | 1.216 | 0.32251 | -0.047 | 3.769
17 | 1.239 | 0.32656 | -0.047 | 3.795
17.5 | 1.263 | 0.3452 | -0.047 | 3.659
18 | 1.287 | 0.34152 | -0.047 | 3.769
18.5 | 1.313 | 0.36216 | -0.048 | 3.625
19 | 1.336 | 0.36712 | -0.048 | 3.639
19.5 | 1.36 | 0.37206 | -0.048 | 3.654
20 | 1.385 | 0.38632 | -0.048 | 3.586

## 15. Re 250k Mach 0.00 (1)
BIGFOIL.COM POLAR EXPORT
MID 012root
MID 012 root |  |  |  | Cl Max: | 0.712 | at alpha= | -0.5 | deg
JavaFoil+Calcfoil stall+Eppler ext transition |  |  |  | L/D Max: | 99.617 | at alpha= | -1.5 | deg
Re: | 250000 |  |  | Cd Min: | 0.00639 | at alpha= | -1.5 | deg
Mach: | 0 |  |  | Cl=0 at alpha= | -7.2308 | deg
|  |  |  | @ Cl=0.1, Cd= | 0.045868
|  |  |  | @ Cl=0.4, Cd= | 0.0517
|  |  |  | @ Cl=0.6, Cd= | 0.0517
alpha (deg) | Cl | Cd | Cm | Cl/Cd
-14.5 | -0.019 | 0.11761 | -0.026 | -0.163
-14 | -0.021 | 0.12886 | -0.026 | -0.164
-13.5 | -0.023 | 0.12127 | -0.026 | -0.193
-13 | -0.026 | 0.11142 | -0.026 | -0.232
-12.5 | -0.029 | 0.10413 | -0.025 | -0.275
-12 | -0.032 | 0.097 | -0.025 | -0.326
-11.5 | -0.035 | 0.09101 | -0.025 | -0.383
-11 | -0.038 | 0.08393 | -0.025 | -0.455
-10.5 | -0.041 | 0.07816 | -0.025 | -0.531
-10 | -0.044 | 0.07312 | -0.025 | -0.607
-9.5 | -0.046 | 0.07614 | -0.024 | -0.606
-9 | -0.046 | 0.07 | -0.024 | -0.652
-8.5 | -0.041 | 0.06438 | -0.024 | -0.636
-8 | -0.031 | 0.0597 | -0.024 | -0.52
-7.5 | -0.014 | 0.05494 | -0.023 | -0.256
-7 | 0.012 | 0.05393 | -0.023 | 0.214
-6.5 | 0.046 | 0.04968 | -0.022 | 0.935
-6 | 0.09 | 0.04652 | -0.022 | 1.926
-5.5 | 0.138 | 0.04339 | -0.022 | 3.186
-5 | 0.189 | 0.04083 | -0.021 | 4.632
-4.5 | 0.239 | 0.03861 | -0.021 | 6.183
-4 | 0.287 | 0.03701 | -0.021 | 7.749
-3.5 | 0.333 | 0.0356 | -0.024 | 9.367
-3 | 0.473 | 0.01054 | -0.074 | 44.846
-2.5 | 0.529 | 0.01077 | -0.074 | 49.115
-2 | 0.585 | 0.01121 | -0.074 | 52.146
-1.5 | 0.637 | 0.00639 | -0.02 | 99.617
-1 | 0.683 | 0.00688 | -0.02 | 99.263
-0.5 | 0.712 | 0.00772 | -0.02 | 92.261
0 | 0.577 | 0.03249 | -0.021 | 17.745
0.5 | 0.563 | 0.03391 | -0.021 | 16.606
1 | 0.53 | 0.03534 | -0.021 | 14.997
1.5 | 0.482 | 0.03625 | -0.022 | 13.297
2 | 0.426 | 0.03808 | -0.022 | 11.188
2.5 | 0.368 | 0.04185 | -0.022 | 8.805
3 | 0.307 | 0.04535 | -0.022 | 6.774
3.5 | 0.254 | 0.04488 | -0.023 | 5.656
4 | 0.209 | 0.05177 | -0.023 | 4.042
4.5 | 0.173 | 0.0517 | -0.023 | 3.341

## 16. Re 250k Mach 0.00 (2)
BIGFOIL.COM POLAR EXPORT
MID 012root
MID 012 root |  |  |  | Cl Max: | 0.8006 | at alpha= | 0 | deg
XFOIL ncrit=9 |  |  |  | L/D Max: | 85.0494 | at alpha= | -2 | deg
Re: | 250000 |  |  | Cd Min: | 0.22246 | at alpha= | -20 | deg
Mach: | 0 |  |  | Cl=0 at alpha= | -6.6503 | deg
|  |  |  | @ Cl=0.1, Cd= | 0.023377
|  |  |  | @ Cl=0.4, Cd= | 0.0075102
|  |  |  | @ Cl=0.6, Cd= | 0.0070777
alpha (deg) | Cl | Cd | Cm | Cl/Cd
-20 | -0.7206 | 0.22246 | 0.0612 | -3.2392
-19.5 | -0.7049 | 0.21705 | 0.057 | -3.2476
-18.5 | -0.6744 | 0.19945 | 0.0508 | -3.3813
-18 | -0.6593 | 0.19104 | 0.0485 | -3.4511
-17.5 | -0.6448 | 0.1838 | 0.0458 | -3.5082
-17 | -0.6306 | 0.17686 | 0.043 | -3.5655
-16.5 | -0.6165 | 0.17 | 0.0402 | -3.6265
-16 | -0.6028 | 0.16322 | 0.0374 | -3.6932
-15.5 | -0.5892 | 0.15646 | 0.0347 | -3.7658
-15 | -0.5758 | 0.14975 | 0.032 | -3.8451
-14.5 | -0.5624 | 0.14306 | 0.0293 | -3.9312
-14 | -0.5488 | 0.13642 | 0.0265 | -4.0229
-13.5 | -0.5352 | 0.12983 | 0.0238 | -4.1223
-13 | -0.5212 | 0.12331 | 0.021 | -4.2267
-12.5 | -0.5068 | 0.11686 | 0.0181 | -4.3368
-12 | -0.4917 | 0.11051 | 0.015 | -4.4494
-11.5 | -0.4759 | 0.10426 | 0.0117 | -4.5646
-11 | -0.4589 | 0.09817 | 0.008 | -4.6745
-10.5 | -0.4341 | 0.09196 | 0.002 | -4.7205
-10 | -0.3939 | 0.08604 | -0.0087 | -4.5781
-9.5 | -0.3425 | 0.07959 | -0.0215 | -4.3033
-9 | -0.2888 | 0.0721 | -0.0327 | -4.0055
-8.5 | -0.247 | 0.06114 | -0.0413 | -4.0399
-8 | -0.2039 | 0.05322 | -0.0467 | -3.8313
-7.5 | -0.1371 | 0.04543 | -0.0571 | -3.0178
-7 | -0.0584 | 0.03756 | -0.0679 | -1.5548
-6.5 | 0.0251 | 0.03245 | -0.0747 | 0.7735
-6 | 0.088 | 0.02416 | -0.0806 | 3.6424
-4.5 | 0.2814 | 0.01154 | -0.0829 | 24.3847
-4 | 0.3415 | 0.00988 | -0.0837 | 34.5648
-3.5 | 0.4121 | 0.00702 | -0.0872 | 58.7037
-3 | 0.4988 | 0.007 | -0.0941 | 71.2571
-2.5 | 0.5714 | 0.00696 | -0.0973 | 82.0977
-2 | 0.603 | 0.00709 | -0.0883 | 85.0494
-1.5 | 0.6439 | 0.00999 | -0.0856 | 64.4545
-1 | 0.6955 | 0.01228 | -0.0852 | 56.6368
-0.5 | 0.7484 | 0.01413 | -0.0841 | 52.9653
0 | 0.8006 | 0.01605 | -0.0826 | 49.8816

## 17. Re 250k Mach 0.10 (1)
BIGFOIL.COM POLAR EXPORT
MID 012root
MID 012 root |  |  |  | Cl Max: | 0.714 | at alpha= | -0.5 | deg
JavaFoil+Calcfoil stall+Eppler ext transition |  |  |  | L/D Max: | 100.093 | at alpha= | -1.5 | deg
Re: | 250000 |  |  | Cd Min: | 0.00639 | at alpha= | -1.5 | deg
Mach: | 0.1 |  |  | Cl=0 at alpha= | -7.2292 | deg
|  |  |  | @ Cl=0.1, Cd= | 0.046237
|  |  |  | @ Cl=0.4, Cd= | 0.05231
|  |  |  | @ Cl=0.6, Cd= | 0.05231
alpha (deg) | Cl | Cd | Cm | Cl/Cd
-14 | -0.009 | 0.13186 | -0.026 | -0.071
-13.5 | -0.012 | 0.12219 | -0.026 | -0.095
-13 | -0.014 | 0.11292 | -0.026 | -0.126
-12.5 | -0.017 | 0.10579 | -0.026 | -0.162
-12 | -0.02 | 0.0982 | -0.026 | -0.208
-11.5 | -0.024 | 0.09285 | -0.025 | -0.259
-11 | -0.028 | 0.08531 | -0.025 | -0.327
-10.5 | -0.032 | 0.07961 | -0.025 | -0.401
-10 | -0.036 | 0.07433 | -0.025 | -0.482
-9.5 | -0.039 | 0.07725 | -0.024 | -0.503
-9 | -0.04 | 0.07095 | -0.024 | -0.563
-8.5 | -0.037 | 0.06523 | -0.024 | -0.567
-8 | -0.029 | 0.06045 | -0.024 | -0.477
-7.5 | -0.013 | 0.05493 | -0.023 | -0.244
-7 | 0.011 | 0.05402 | -0.023 | 0.207
-6.5 | 0.046 | 0.05023 | -0.023 | 0.911
-6 | 0.089 | 0.047 | -0.022 | 1.896
-5.5 | 0.138 | 0.0436 | -0.022 | 3.173
-5 | 0.19 | 0.04099 | -0.021 | 4.63
-4.5 | 0.24 | 0.03864 | -0.021 | 6.205
-4 | 0.288 | 0.03703 | -0.021 | 7.782
-3.5 | 0.335 | 0.03561 | -0.024 | 9.408
-3 | 0.475 | 0.01055 | -0.074 | 45.034
-2.5 | 0.532 | 0.01078 | -0.074 | 49.298
-2 | 0.588 | 0.01124 | -0.074 | 52.259
-1.5 | 0.64 | 0.00639 | -0.02 | 100.093
-1 | 0.686 | 0.00689 | -0.02 | 99.504
-0.5 | 0.714 | 0.00773 | -0.02 | 92.385
0 | 0.577 | 0.03271 | -0.021 | 17.624
0.5 | 0.559 | 0.03393 | -0.021 | 16.489
1 | 0.521 | 0.0354 | -0.022 | 14.722
1.5 | 0.467 | 0.03626 | -0.022 | 12.876
2 | 0.405 | 0.03807 | -0.022 | 10.628
2.5 | 0.342 | 0.04174 | -0.023 | 8.183
3 | 0.276 | 0.04526 | -0.023 | 6.098
3.5 | 0.22 | 0.05008 | -0.023 | 4.395
4 | 0.174 | 0.04752 | -0.023 | 3.669
4.5 | 0.138 | 0.05231 | -0.024 | 2.633

## 18. Re 250k Mach 0.10 (2)
BIGFOIL.COM POLAR EXPORT
MID 012root
MID 012 root |  |  |  | Cl Max: | 1.037 | at alpha= | 2.5 | deg
XFOIL ncrit=9 |  |  |  | L/D Max: | 49.802 | at alpha= | 0 | deg
Re: | 250000 |  |  | Cd Min: | 0.04898 | at alpha= | 2.5 | deg
Mach: | 0.1 |  |  | Cl=0 at alpha= | -99 | deg
|  |  |  | @ Cl=0.1, Cd= | 0.01616
|  |  |  | @ Cl=0.4, Cd= | 0.01616
|  |  |  | @ Cl=0.6, Cd= | 0.01616
alpha (deg) | Cl | Cd | Cm | Cl/Cd
0 | 0.8048 | 0.01616 | -0.0829 | 49.802
2 | 1.0067 | 0.04092 | -0.071 | 24.6017
2.5 | 1.037 | 0.04898 | -0.0694 | 21.1719

## 19. Re 250k Mach 0.25 (1)
BIGFOIL.COM POLAR EXPORT
MID 012root
MID 012 root |  |  |  | Cl Max: | 0.725 | at alpha= | -0.5 | deg
JavaFoil+Calcfoil stall+Eppler ext transition |  |  |  | L/D Max: | 102.471 | at alpha= | -1.5 | deg
Re: | 250000 |  |  | Cd Min: | 0.00641 | at alpha= | -1.5 | deg
Mach: | 0.25 |  |  | Cl=0 at alpha= | -7.2667 | deg
|  |  |  | @ Cl=0.1, Cd= | 0.05617
|  |  |  | @ Cl=0.4, Cd= | 0.05617
|  |  |  | @ Cl=0.6, Cd= | 0.05617
alpha (deg) | Cl | Cd | Cm | Cl/Cd
-20 | -0.069 | 0.20625 | -0.03 | -0.337
-19.5 | -0.067 | 0.19331 | -0.03 | -0.346
-19 | -0.064 | 0.1812 | -0.03 | -0.354
-18.5 | -0.061 | 0.17066 | -0.03 | -0.36
-18 | -0.059 | 0.2289 | -0.029 | -0.257
-17.5 | -0.056 | 0.20886 | -0.029 | -0.269
-17 | -0.053 | 0.19018 | -0.029 | -0.281
-16.5 | -0.051 | 0.17444 | -0.029 | -0.291
-16 | -0.048 | 0.15995 | -0.029 | -0.3
-15.5 | -0.045 | 0.14841 | -0.029 | -0.305
-15 | -0.043 | 0.13885 | -0.028 | -0.307
-14.5 | -0.04 | 0.12711 | -0.028 | -0.314
-14 | -0.037 | 0.11787 | -0.028 | -0.315
-13.5 | -0.034 | 0.11167 | -0.028 | -0.308
-13 | -0.032 | 0.10427 | -0.028 | -0.304
-12.5 | -0.029 | 0.09709 | -0.028 | -0.299
-12 | -0.026 | 0.09087 | -0.027 | -0.289
-11.5 | -0.024 | 0.08496 | -0.027 | -0.277
-11 | -0.021 | 0.09152 | -0.027 | -0.227
-10.5 | -0.018 | 0.08352 | -0.027 | -0.216
-10 | -0.015 | 0.07699 | -0.026 | -0.199
-9.5 | -0.013 | 0.07143 | -0.026 | -0.176
-9 | -0.01 | 0.06619 | -0.025 | -0.149
-8.5 | -0.007 | 0.06125 | -0.025 | -0.116
-8 | -0.004 | 0.06206 | -0.025 | -0.07
-7.5 | -0.007 | 0.05679 | -0.025 | -0.124
-7 | 0.008 | 0.05248 | -0.024 | 0.155
-6.5 | 0.04 | 0.0488 | -0.024 | 0.811
-6 | 0.085 | 0.04735 | -0.023 | 1.787
-5.5 | 0.138 | 0.04386 | -0.022 | 3.141
-5 | 0.193 | 0.04117 | -0.022 | 4.689
-4.5 | 0.246 | 0.03882 | -0.022 | 6.327
-4 | 0.296 | 0.03713 | -0.022 | 7.971
-3.5 | 0.344 | 0.03571 | -0.025 | 9.642
-3 | 0.488 | 0.01063 | -0.077 | 45.935
-2.5 | 0.546 | 0.01097 | -0.076 | 49.77
-2 | 0.604 | 0.01147 | -0.076 | 52.623
-1.5 | 0.657 | 0.00641 | -0.021 | 102.471
-1 | 0.702 | 0.00695 | -0.021 | 101.083
-0.5 | 0.725 | 0.00793 | -0.021 | 91.367
0 | 0.571 | 0.03391 | -0.022 | 16.838
0.5 | 0.526 | 0.03468 | -0.022 | 15.159
1 | 0.442 | 0.03504 | -0.022 | 12.626
1.5 | 0.33 | 0.03716 | -0.023 | 8.884
2 | 0.2 | 0.04027 | -0.024 | 4.977
2.5 | 0.053 | 0.04402 | -0.024 | 1.204
3 | 0.056 | 0.04325 | -0.024 | 1.287
3.5 | 0.058 | 0.04739 | -0.024 | 1.232
4 | 0.061 | 0.05056 | -0.025 | 1.208
4.5 | 0.064 | 0.05617 | -0.025 | 1.135

## 20. Re 250k Mach 0.25 (2)
BIGFOIL.COM POLAR EXPORT
MID 012root
MID 012 root |  |  |  | Cl Max: | 0.828 | at alpha= | 0 | deg
XFOIL ncrit=9 |  |  |  | L/D Max: | 49.4624 | at alpha= | 0 | deg
Re: | 250000 |  |  | Cd Min: | 0.01674 | at alpha= | 0 | deg
Mach: | 0.25 |  |  | Cl=0 at alpha= | -99 | deg
|  |  |  | @ Cl=0.1, Cd= | 0.01674
|  |  |  | @ Cl=0.4, Cd= | 0.01674
|  |  |  | @ Cl=0.6, Cd= | 0.01674
alpha (deg) | Cl | Cd | Cm | Cl/Cd
0 | 0.828 | 0.01674 | -0.0844 | 49.4624

## 21. Re 250k Mach 0.50 (1)
BIGFOIL.COM POLAR EXPORT
MID 012root
MID 012 root |  |  |  | Cl Max: | 1.386 | at alpha= | 20 | deg
JavaFoil+Calcfoil stall+Eppler ext transition |  |  |  | L/D Max: | 112.464 | at alpha= | -1.5 | deg
Re: | 250000 |  |  | Cd Min: | 0.0065 | at alpha= | -1.5 | deg
Mach: | 0.5 |  |  | Cl=0 at alpha= | -7.2115 | deg
|  |  |  | @ Cl=0.1, Cd= | 0.044284
|  |  |  | @ Cl=0.4, Cd= | 0.033994
|  |  |  | @ Cl=0.6, Cd= | 0.09905
alpha (deg) | Cl | Cd | Cm | Cl/Cd
-20 | -0.663 | 0.24089 | -0.04 | -2.752
-19.5 | -0.638 | 0.23612 | -0.04 | -2.701
-19 | -0.612 | 0.23106 | -0.041 | -2.65
-18.5 | -0.587 | 0.2261 | -0.041 | -2.596
-18 | -0.56 | 0.21473 | -0.038 | -2.609
-17.5 | -0.535 | 0.20674 | -0.038 | -2.586
-17 | -0.509 | 0.19803 | -0.038 | -2.571
-16.5 | -0.483 | 0.19292 | -0.038 | -2.506
-16 | -0.458 | 0.18892 | -0.038 | -2.423
-15.5 | -0.432 | 0.18438 | -0.038 | -2.344
-15 | -0.406 | 0.17118 | -0.035 | -2.37
-14.5 | -0.38 | 0.1668 | -0.035 | -2.277
-14 | -0.354 | 0.16462 | -0.036 | -2.151
-13.5 | -0.328 | 0.1545 | -0.036 | -2.124
-13 | -0.302 | 0.15059 | -0.036 | -2.008
-12.5 | -0.276 | 0.15304 | -0.036 | -1.806
-12 | -0.25 | 0.13922 | -0.033 | -1.797
-11.5 | -0.224 | 0.13507 | -0.033 | -1.659
-11 | -0.198 | 0.1358 | -0.033 | -1.459
-10.5 | -0.172 | 0.12964 | -0.033 | -1.328
-10 | -0.146 | 0.121 | -0.033 | -1.207
-9.5 | -0.12 | 0.08784 | -0.032 | -1.365
-9 | -0.094 | 0.06991 | -0.031 | -1.342
-8.5 | -0.068 | 0.06201 | -0.031 | -1.092
-8 | -0.042 | 0.05652 | -0.031 | -0.736
-7.5 | -0.015 | 0.06201 | -0.03 | -0.25
-7 | 0.011 | 0.05373 | -0.029 | 0.198
-6.5 | 0.037 | 0.0492 | -0.029 | 0.747
-6 | 0.063 | 0.0488 | -0.028 | 1.288
-5.5 | 0.089 | 0.04442 | -0.027 | 2.002
-5 | 0.184 | 0.04325 | -0.026 | 4.245
-4.5 | 0.268 | 0.03984 | -0.025 | 6.73
-4 | 0.329 | 0.03777 | -0.024 | 8.723
-3.5 | 0.385 | 0.03626 | -0.027 | 10.61
-3 | 0.546 | 0.01194 | -0.086 | 45.713
-2.5 | 0.611 | 0.01165 | -0.086 | 52.42
-2 | 0.675 | 0.01209 | -0.085 | 55.823
-1.5 | 0.731 | 0.0065 | -0.023 | 112.464
-1 | 0.764 | 0.00745 | -0.023 | 102.626
-0.5 | 0.592 | 0.00896 | -0.024 | 66.148
0 | 0.375 | 0.03444 | -0.025 | 10.89
0.5 | 0.401 | 0.03722 | -0.026 | 10.774
1 | 0.427 | 0.0367 | -0.027 | 11.632
1.5 | 0.453 | 0.04118 | -0.029 | 10.997
2 | 0.479 | 0.04075 | -0.029 | 11.745
2.5 | 0.504 | 0.04554 | -0.03 | 11.075
3 | 0.53 | 0.06087 | -0.03 | 8.709
3.5 | 0.556 | 0.09294 | -0.032 | 5.982
4 | 0.582 | 0.09766 | -0.032 | 5.955
4.5 | 0.607 | 0.09959 | -0.032 | 6.096
5 | 0.633 | 0.1063 | -0.034 | 5.955
5.5 | 0.658 | 0.11214 | -0.034 | 5.871
6 | 0.684 | 0.11385 | -0.034 | 6.006
6.5 | 0.71 | 0.12389 | -0.038 | 5.733
7 | 0.735 | 0.12814 | -0.037 | 5.74
7.5 | 0.761 | 0.13009 | -0.037 | 5.847
8 | 0.786 | 0.13354 | -0.038 | 5.885
8.5 | 0.812 | 0.14533 | -0.04 | 5.591
9 | 0.837 | 0.14785 | -0.04 | 5.664
9.5 | 0.862 | 0.15238 | -0.04 | 5.66
10 | 0.889 | 0.16376 | -0.042 | 5.43
10.5 | 0.914 | 0.16655 | -0.042 | 5.488
11 | 0.939 | 0.16943 | -0.042 | 5.54
11.5 | 0.964 | 0.17732 | -0.043 | 5.438
12 | 0.99 | 0.18876 | -0.044 | 5.246
12.5 | 1.015 | 0.1913 | -0.044 | 5.304
13 | 1.039 | 0.19394 | -0.044 | 5.36
13.5 | 1.066 | 0.20307 | -0.045 | 5.249
14 | 1.09 | 0.20636 | -0.045 | 5.282
14.5 | 1.114 | 0.21496 | -0.045 | 5.185
15 | 1.141 | 0.22232 | -0.046 | 5.132
15.5 | 1.165 | 0.22585 | -0.046 | 5.158
16 | 1.189 | 0.23479 | -0.046 | 5.064
16.5 | 1.216 | 0.24422 | -0.047 | 4.978
17 | 1.239 | 0.24824 | -0.047 | 4.992
17.5 | 1.263 | 0.24687 | -0.047 | 5.116
18 | 1.287 | 0.2581 | -0.047 | 4.988
18.5 | 1.313 | 0.27633 | -0.048 | 4.751
19 | 1.336 | 0.27696 | -0.048 | 4.824
19.5 | 1.36 | 0.28076 | -0.048 | 4.844
20 | 1.386 | 0.29662 | -0.048 | 4.671

## 22. Re 500k Mach 0.00 (1)
BIGFOIL.COM POLAR EXPORT
MID 012root
MID 012 root |  |  |  | Cl Max: | 0.712 | at alpha= | -0.5 | deg
JavaFoil+Calcfoil stall+Eppler ext transition |  |  |  | L/D Max: | 113.379 | at alpha= | -1 | deg
Re: | 500000 |  |  | Cd Min: | 0.0057 | at alpha= | -1.5 | deg
Mach: | 0 |  |  | Cl=0 at alpha= | -7.2308 | deg
|  |  |  | @ Cl=0.1, Cd= | 0.042937
|  |  |  | @ Cl=0.4, Cd= | 0.04657
|  |  |  | @ Cl=0.6, Cd= | 0.04657
alpha (deg) | Cl | Cd | Cm | Cl/Cd
-14.5 | -0.019 | 0.11013 | -0.028 | -0.174
-14 | -0.021 | 0.10398 | -0.027 | -0.203
-13.5 | -0.023 | 0.09826 | -0.027 | -0.238
-13 | -0.026 | 0.0924 | -0.027 | -0.28
-12.5 | -0.029 | 0.08794 | -0.027 | -0.325
-12 | -0.032 | 0.08271 | -0.026 | -0.382
-11.5 | -0.035 | 0.07774 | -0.026 | -0.448
-11 | -0.038 | 0.07804 | -0.026 | -0.49
-10.5 | -0.042 | 0.07377 | -0.026 | -0.563
-10 | -0.044 | 0.06899 | -0.026 | -0.643
-9.5 | -0.046 | 0.06446 | -0.025 | -0.716
-9 | -0.046 | 0.06052 | -0.025 | -0.754
-8.5 | -0.041 | 0.05689 | -0.024 | -0.719
-8 | -0.031 | 0.05353 | -0.024 | -0.58
-7.5 | -0.014 | 0.05202 | -0.024 | -0.271
-7 | 0.012 | 0.04873 | -0.023 | 0.237
-6.5 | 0.046 | 0.04574 | -0.023 | 1.016
-6 | 0.09 | 0.04332 | -0.023 | 2.068
-5.5 | 0.138 | 0.04148 | -0.022 | 3.333
-5 | 0.189 | 0.03924 | -0.022 | 4.821
-4.5 | 0.239 | 0.03724 | -0.022 | 6.41
-4 | 0.287 | 0.0358 | -0.021 | 8.011
-3.5 | 0.333 | 0.03449 | -0.025 | 9.667
-3 | 0.473 | 0.00899 | -0.074 | 52.612
-2.5 | 0.529 | 0.00931 | -0.074 | 56.832
-2 | 0.585 | 0.00963 | -0.074 | 60.697
-1.5 | 0.637 | 0.0057 | -0.021 | 111.653
-1 | 0.683 | 0.00602 | -0.02 | 113.379
-0.5 | 0.712 | 0.0066 | -0.02 | 107.86
0 | 0.577 | 0.03069 | -0.021 | 18.791
0.5 | 0.563 | 0.03136 | -0.022 | 17.954
1 | 0.53 | 0.03242 | -0.022 | 16.349
1.5 | 0.482 | 0.03379 | -0.022 | 14.263
2 | 0.426 | 0.03541 | -0.023 | 12.031
2.5 | 0.369 | 0.03624 | -0.023 | 10.168
3 | 0.307 | 0.03818 | -0.023 | 8.046
3.5 | 0.254 | 0.04055 | -0.024 | 6.261
4 | 0.209 | 0.04354 | -0.024 | 4.807
4.5 | 0.173 | 0.04657 | -0.024 | 3.709

## 23. Re 500k Mach 0.00 (2)
BIGFOIL.COM POLAR EXPORT
MID 012root
MID 012 root |  |  |  | Cl Max: | 0.9101 | at alpha= | 1 | deg
XFOIL ncrit=9 |  |  |  | L/D Max: | 53.9439 | at alpha= | 0 | deg
Re: | 500000 |  |  | Cd Min: | 0.02371 | at alpha= | 1 | deg
Mach: | 0 |  |  | Cl=0 at alpha= | -99 | deg
|  |  |  | @ Cl=0.1, Cd= | 0.01496
|  |  |  | @ Cl=0.4, Cd= | 0.01496
|  |  |  | @ Cl=0.6, Cd= | 0.01496
alpha (deg) | Cl | Cd | Cm | Cl/Cd
0 | 0.807 | 0.01496 | -0.0821 | 53.9439
0.5 | 0.8585 | 0.01899 | -0.0805 | 45.208
1 | 0.9101 | 0.02371 | -0.0784 | 38.3846

## 24. Re 500k Mach 0.10 (1)
BIGFOIL.COM POLAR EXPORT
MID 012root
MID 012 root |  |  |  | Cl Max: | 0.714 | at alpha= | -0.5 | deg
JavaFoil+Calcfoil stall+Eppler ext transition |  |  |  | L/D Max: | 113.508 | at alpha= | -1 | deg
Re: | 500000 |  |  | Cd Min: | 0.0057 | at alpha= | -1.5 | deg
Mach: | 0.1 |  |  | Cl=0 at alpha= | -7.2292 | deg
|  |  |  | @ Cl=0.1, Cd= | 0.042921
|  |  |  | @ Cl=0.4, Cd= | 0.04663
|  |  |  | @ Cl=0.6, Cd= | 0.04663
alpha (deg) | Cl | Cd | Cm | Cl/Cd
-14 | -0.009 | 0.10476 | -0.028 | -0.089
-13.5 | -0.012 | 0.09828 | -0.027 | -0.118
-13 | -0.014 | 0.09282 | -0.027 | -0.153
-12.5 | -0.017 | 0.08766 | -0.027 | -0.196
-12 | -0.02 | 0.08261 | -0.027 | -0.247
-11.5 | -0.024 | 0.07854 | -0.026 | -0.306
-11 | -0.028 | 0.0794 | -0.027 | -0.352
-10.5 | -0.032 | 0.0736 | -0.026 | -0.434
-10 | -0.036 | 0.06898 | -0.026 | -0.519
-9.5 | -0.039 | 0.06468 | -0.025 | -0.601
-9 | -0.04 | 0.06074 | -0.025 | -0.658
-8.5 | -0.037 | 0.05685 | -0.025 | -0.65
-8 | -0.029 | 0.05341 | -0.025 | -0.54
-7.5 | -0.013 | 0.05195 | -0.024 | -0.258
-7 | 0.011 | 0.04871 | -0.023 | 0.23
-6.5 | 0.046 | 0.04596 | -0.023 | 0.996
-6 | 0.089 | 0.04333 | -0.023 | 2.057
-5.5 | 0.138 | 0.04151 | -0.022 | 3.333
-5 | 0.19 | 0.03927 | -0.022 | 4.833
-4.5 | 0.24 | 0.03726 | -0.022 | 6.435
-4 | 0.288 | 0.03582 | -0.022 | 8.045
-3.5 | 0.335 | 0.03452 | -0.025 | 9.708
-3 | 0.475 | 0.00905 | -0.074 | 52.482
-2.5 | 0.532 | 0.00933 | -0.074 | 56.996
-2 | 0.588 | 0.00965 | -0.074 | 60.907
-1.5 | 0.64 | 0.0057 | -0.021 | 112.211
-1 | 0.686 | 0.00604 | -0.02 | 113.508
-0.5 | 0.714 | 0.00662 | -0.02 | 107.914
0 | 0.577 | 0.03117 | -0.021 | 18.494
0.5 | 0.559 | 0.03136 | -0.022 | 17.84
1 | 0.521 | 0.03241 | -0.022 | 16.08
1.5 | 0.467 | 0.03379 | -0.022 | 13.817
2 | 0.405 | 0.03537 | -0.023 | 11.441
2.5 | 0.342 | 0.0365 | -0.024 | 9.359
3 | 0.276 | 0.03845 | -0.023 | 7.178
3.5 | 0.22 | 0.04114 | -0.024 | 5.35
4 | 0.174 | 0.0436 | -0.025 | 3.999
4.5 | 0.138 | 0.04663 | -0.025 | 2.954

## 25. Re 500k Mach 0.25 (1)
BIGFOIL.COM POLAR EXPORT
MID 012root
MID 012 root |  |  |  | Cl Max: | 0.725 | at alpha= | -0.5 | deg
JavaFoil+Calcfoil stall+Eppler ext transition |  |  |  | L/D Max: | 114.777 | at alpha= | -1.5 | deg
Re: | 500000 |  |  | Cd Min: | 0.00573 | at alpha= | -1.5 | deg
Mach: | 0.25 |  |  | Cl=0 at alpha= | -7.2667 | deg
|  |  |  | @ Cl=0.1, Cd= | 0.04545
|  |  |  | @ Cl=0.4, Cd= | 0.04545
|  |  |  | @ Cl=0.6, Cd= | 0.04545
alpha (deg) | Cl | Cd | Cm | Cl/Cd
-20 | -0.07 | 0.18618 | -0.031 | -0.373
-19.5 | -0.067 | 0.17815 | -0.031 | -0.375
-19 | -0.064 | 0.16898 | -0.031 | -0.38
-18.5 | -0.061 | 0.15897 | -0.031 | -0.387
-18 | -0.059 | 0.15189 | -0.03 | -0.387
-17.5 | -0.056 | 0.14246 | -0.03 | -0.394
-17 | -0.053 | 0.13571 | -0.03 | -0.394
-16.5 | -0.051 | 0.13096 | -0.031 | -0.388
-16 | -0.048 | 0.12388 | -0.03 | -0.388
-15.5 | -0.045 | 0.11722 | -0.03 | -0.387
-15 | -0.043 | 0.12595 | -0.03 | -0.338
-14.5 | -0.04 | 0.1164 | -0.029 | -0.343
-14 | -0.037 | 0.10871 | -0.029 | -0.342
-13.5 | -0.034 | 0.10274 | -0.029 | -0.335
-13 | -0.032 | 0.09643 | -0.029 | -0.329
-12.5 | -0.029 | 0.0908 | -0.029 | -0.319
-12 | -0.026 | 0.08437 | -0.028 | -0.311
-11.5 | -0.024 | 0.07993 | -0.028 | -0.295
-11 | -0.021 | 0.07455 | -0.028 | -0.279
-10.5 | -0.018 | 0.07032 | -0.028 | -0.257
-10 | -0.015 | 0.07121 | -0.027 | -0.215
-9.5 | -0.013 | 0.06594 | -0.027 | -0.191
-9 | -0.01 | 0.06199 | -0.026 | -0.159
-8.5 | -0.007 | 0.05809 | -0.026 | -0.122
-8 | -0.004 | 0.05392 | -0.025 | -0.081
-7.5 | -0.007 | 0.05088 | -0.025 | -0.138
-7 | 0.008 | 0.04959 | -0.024 | 0.165
-6.5 | 0.04 | 0.04632 | -0.024 | 0.854
-6 | 0.085 | 0.04467 | -0.023 | 1.894
-5.5 | 0.138 | 0.04129 | -0.023 | 3.337
-5 | 0.193 | 0.03944 | -0.022 | 4.895
-4.5 | 0.246 | 0.03739 | -0.023 | 6.571
-4 | 0.296 | 0.0359 | -0.022 | 8.244
-3.5 | 0.344 | 0.03461 | -0.025 | 9.948
-3 | 0.488 | 0.00912 | -0.077 | 53.539
-2.5 | 0.546 | 0.00941 | -0.076 | 58.067
-2 | 0.604 | 0.00985 | -0.076 | 61.317
-1.5 | 0.657 | 0.00573 | -0.021 | 114.777
-1 | 0.702 | 0.00612 | -0.021 | 114.712
-0.5 | 0.725 | 0.0067 | -0.021 | 108.105
0 | 0.571 | 0.03239 | -0.022 | 17.63
0.5 | 0.526 | 0.03158 | -0.023 | 16.647
1 | 0.443 | 0.03283 | -0.023 | 13.48
1.5 | 0.33 | 0.03477 | -0.023 | 9.494
2 | 0.2 | 0.03509 | -0.024 | 5.713
2.5 | 0.053 | 0.03733 | -0.024 | 1.419
3 | 0.056 | 0.03961 | -0.025 | 1.406
3.5 | 0.058 | 0.04256 | -0.025 | 1.372
4 | 0.061 | 0.0456 | -0.026 | 1.34
4.5 | 0.064 | 0.04545 | -0.026 | 1.403

## 26. Re 500k Mach 0.25 (2)
BIGFOIL.COM POLAR EXPORT
MID 012root
MID 012 root |  |  |  | Cl Max: | 1.4155 | at alpha= | 20 | deg
XFOIL ncrit=9 |  |  |  | L/D Max: | 107.51 | at alpha= | -3 | deg
Re: | 500000 |  |  | Cd Min: | 0.36989 | at alpha= | 20 | deg
Mach: | 0.25 |  |  | Cl=0 at alpha= | -6.5297 | deg
|  |  |  | @ Cl=0.1, Cd= | 0.024694
|  |  |  | @ Cl=0.4, Cd= | 0.0078043
|  |  |  | @ Cl=0.6, Cd= | 0.0085971
alpha (deg) | Cl | Cd | Cm | Cl/Cd
-20 | -0.7368 | 0.22311 | 0.0655 | -3.3024
-19.5 | -0.7216 | 0.21343 | 0.0628 | -3.381
-19 | -0.7064 | 0.20625 | 0.0595 | -3.425
-18.5 | -0.6899 | 0.19932 | 0.056 | -3.4613
-18 | -0.6719 | 0.19247 | 0.0525 | -3.4909
-17.5 | -0.6539 | 0.18587 | 0.049 | -3.5181
-17 | -0.6379 | 0.17901 | 0.0457 | -3.5635
-16.5 | -0.6226 | 0.17201 | 0.0426 | -3.6196
-16 | -0.6078 | 0.165 | 0.0396 | -3.6836
-15.5 | -0.5933 | 0.15802 | 0.0367 | -3.7546
-15 | -0.5791 | 0.15106 | 0.0339 | -3.8336
-14.5 | -0.5649 | 0.14417 | 0.0311 | -3.9183
-14 | -0.5505 | 0.13738 | 0.0283 | -4.0071
-13.5 | -0.5358 | 0.13069 | 0.0254 | -4.0998
-13 | -0.5207 | 0.12412 | 0.0224 | -4.1951
-12.5 | -0.5048 | 0.11781 | 0.0192 | -4.2849
-12 | -0.4885 | 0.11162 | 0.0158 | -4.3765
-11.5 | -0.4716 | 0.10561 | 0.012 | -4.4655
-11 | -0.4539 | 0.09975 | 0.0077 | -4.5504
-10.5 | -0.4286 | 0.09334 | 0.0012 | -4.5918
-10 | -0.3941 | 0.08628 | -0.0074 | -4.5677
-9.5 | -0.3524 | 0.07877 | -0.0169 | -4.4738
-9 | -0.3081 | 0.06973 | -0.027 | -4.4185
-8.5 | -0.2719 | 0.06103 | -0.0331 | -4.4552
-8 | -0.2173 | 0.05342 | -0.0428 | -4.0678
-7.5 | -0.1518 | 0.0458 | -0.0535 | -3.3144
-7 | -0.0743 | 0.0382 | -0.0643 | -1.945
-6.5 | 0.0047 | 0.03252 | -0.0711 | 0.14453
-6 | 0.0916 | 0.02549 | -0.0794 | 3.5936
-5.5 | 0.1842 | 0.01672 | -0.0889 | 11.0167
-5 | 0.2697 | 0.01213 | -0.0938 | 22.2341
-4 | 0.4179 | 0.00721 | -0.0982 | 57.9612
-3.5 | 0.4725 | 0.00596 | -0.0972 | 79.2785
-3 | 0.5182 | 0.00482 | -0.094 | 107.5104
-2.5 | 0.5624 | 0.00544 | -0.0898 | 103.3824
-2 | 0.6098 | 0.00942 | -0.0896 | 64.7346
-1.5 | 0.667 | 0.00986 | -0.0891 | 67.6471
-1 | 0.7241 | 0.01065 | -0.0884 | 67.9906
-0.5 | 0.7795 | 0.01254 | -0.0871 | 62.1611
1.5 | 0.9875 | 0.03198 | -0.0769 | 30.8787
2 | 1.0094 | 0.04516 | -0.0744 | 22.3516
2.5 | 1.0332 | 0.05399 | -0.0719 | 19.1369
3 | 1.0463 | 0.06325 | -0.0704 | 16.5423
3.5 | 1.0472 | 0.07289 | -0.0705 | 14.3669
4 | 1.0282 | 0.08275 | -0.0731 | 12.4254
4.5 | 1.0142 | 0.09743 | -0.0862 | 10.4095
5 | 1.0108 | 0.11073 | -0.0949 | 9.1285
5.5 | 1.0085 | 0.12244 | -0.1008 | 8.2367
6 | 1.0084 | 0.13348 | -0.1058 | 7.5547
6.5 | 1.0108 | 0.14402 | -0.1104 | 7.0185
7 | 1.0159 | 0.15417 | -0.1148 | 6.5895
7.5 | 1.0226 | 0.16411 | -0.1191 | 6.2312
8 | 1.0307 | 0.17394 | -0.1236 | 5.9256
8.5 | 1.04 | 0.18349 | -0.1281 | 5.6679
9 | 1.0507 | 0.19283 | -0.1325 | 5.4488
9.5 | 1.0633 | 0.20202 | -0.137 | 5.2633
10 | 1.0768 | 0.21103 | -0.1415 | 5.1026
10.5 | 1.091 | 0.21989 | -0.1459 | 4.9616
11 | 1.1061 | 0.22861 | -0.1505 | 4.8384
11.5 | 1.1218 | 0.2372 | -0.1551 | 4.7293
12 | 1.138 | 0.24567 | -0.1597 | 4.6322
12.5 | 1.1545 | 0.25397 | -0.1644 | 4.5458
13 | 1.1712 | 0.26214 | -0.169 | 4.4678
13.5 | 1.1877 | 0.27012 | -0.1736 | 4.3969
14 | 1.2036 | 0.27806 | -0.1777 | 4.3286
15 | 1.2371 | 0.29616 | -0.1862 | 4.1771
15.5 | 1.2549 | 0.30387 | -0.1916 | 4.1297
16 | 1.2727 | 0.31147 | -0.197 | 4.0861
16.5 | 1.2907 | 0.31893 | -0.2025 | 4.047
17 | 1.3088 | 0.32628 | -0.2081 | 4.0113
17.5 | 1.3269 | 0.33362 | -0.2136 | 3.9773
18 | 1.3451 | 0.34092 | -0.2191 | 3.9455
18.5 | 1.3631 | 0.34824 | -0.2245 | 3.9143
19 | 1.3812 | 0.35551 | -0.2299 | 3.8851
19.5 | 1.3984 | 0.36274 | -0.2353 | 3.8551
20 | 1.4155 | 0.36989 | -0.2407 | 3.8268

## 27. Re 500k Mach 0.50 (1)
BIGFOIL.COM POLAR EXPORT
MID 012root
MID 012 root |  |  |  | Cl Max: | 1.386 | at alpha= | 20 | deg
JavaFoil+Calcfoil stall+Eppler ext transition |  |  |  | L/D Max: | 126.505 | at alpha= | -1.5 | deg
Re: | 500000 |  |  | Cd Min: | 0.00578 | at alpha= | -1.5 | deg
Mach: | 0.5 |  |  | Cl=0 at alpha= | -7.2115 | deg
|  |  |  | @ Cl=0.1, Cd= | 0.041982
|  |  |  | @ Cl=0.4, Cd= | 0.032768
|  |  |  | @ Cl=0.6, Cd= | 0.064036
alpha (deg) | Cl | Cd | Cm | Cl/Cd
-20 | -0.663 | 0.21121 | -0.04 | -3.139
-19.5 | -0.638 | 0.20639 | -0.041 | -3.09
-19 | -0.612 | 0.20132 | -0.041 | -3.042
-18.5 | -0.587 | 0.19637 | -0.041 | -2.989
-18 | -0.56 | 0.18367 | -0.038 | -3.051
-17.5 | -0.535 | 0.18144 | -0.038 | -2.947
-17 | -0.509 | 0.17302 | -0.038 | -2.943
-16.5 | -0.484 | 0.16796 | -0.038 | -2.879
-16 | -0.458 | 0.16391 | -0.038 | -2.794
-15.5 | -0.432 | 0.15939 | -0.039 | -2.712
-15 | -0.406 | 0.14779 | -0.036 | -2.745
-14.5 | -0.38 | 0.14626 | -0.036 | -2.598
-14 | -0.354 | 0.14244 | -0.036 | -2.486
-13.5 | -0.328 | 0.13468 | -0.036 | -2.437
-13 | -0.302 | 0.13084 | -0.036 | -2.311
-12.5 | -0.276 | 0.13081 | -0.036 | -2.113
-12 | -0.25 | 0.11911 | -0.034 | -2.1
-11.5 | -0.224 | 0.11537 | -0.034 | -1.943
-11 | -0.198 | 0.11329 | -0.034 | -1.749
-10.5 | -0.172 | 0.07106 | -0.034 | -2.423
-10 | -0.146 | 0.06582 | -0.034 | -2.22
-9.5 | -0.12 | 0.07831 | -0.032 | -1.532
-9 | -0.094 | 0.06489 | -0.032 | -1.446
-8.5 | -0.068 | 0.05809 | -0.032 | -1.166
-8 | -0.042 | 0.05348 | -0.032 | -0.778
-7.5 | -0.015 | 0.05753 | -0.03 | -0.269
-7 | 0.011 | 0.05048 | -0.03 | 0.21
-6.5 | 0.037 | 0.04646 | -0.029 | 0.791
-6 | 0.063 | 0.04559 | -0.028 | 1.378
-5.5 | 0.089 | 0.04226 | -0.028 | 2.105
-5 | 0.184 | 0.03986 | -0.026 | 4.607
-4.5 | 0.268 | 0.03813 | -0.025 | 7.031
-4 | 0.329 | 0.03642 | -0.024 | 9.047
-3.5 | 0.385 | 0.03506 | -0.027 | 10.972
-3 | 0.546 | 0.01046 | -0.086 | 52.183
-2.5 | 0.611 | 0.01 | -0.086 | 61.054
-2 | 0.675 | 0.0104 | -0.085 | 64.871
-1.5 | 0.731 | 0.00578 | -0.024 | 126.505
-1 | 0.764 | 0.00641 | -0.024 | 119.325
-0.5 | 0.592 | 0.00696 | -0.025 | 85.131
0 | 0.375 | 0.03278 | -0.026 | 11.444
0.5 | 0.401 | 0.0346 | -0.027 | 11.59
1 | 0.427 | 0.0342 | -0.028 | 12.482
1.5 | 0.453 | 0.0344 | -0.029 | 13.166
2 | 0.479 | 0.03727 | -0.03 | 12.843
2.5 | 0.504 | 0.04117 | -0.031 | 12.252
3 | 0.53 | 0.05267 | -0.031 | 10.066
3.5 | 0.556 | 0.04369 | -0.033 | 12.73
4 | 0.582 | 0.0505 | -0.033 | 11.519
4.5 | 0.607 | 0.0693 | -0.033 | 8.763
5 | 0.633 | 0.08678 | -0.035 | 7.296
5.5 | 0.659 | 0.09028 | -0.035 | 7.294
6 | 0.684 | 0.09199 | -0.035 | 7.434
6.5 | 0.71 | 0.10176 | -0.038 | 6.981
7 | 0.736 | 0.10228 | -0.038 | 7.192
7.5 | 0.761 | 0.10457 | -0.038 | 7.275
8 | 0.786 | 0.10731 | -0.038 | 7.326
8.5 | 0.813 | 0.11689 | -0.04 | 6.952
9 | 0.838 | 0.1194 | -0.04 | 7.015
9.5 | 0.863 | 0.12649 | -0.04 | 6.819
10 | 0.889 | 0.13503 | -0.043 | 6.586
10.5 | 0.914 | 0.13782 | -0.042 | 6.633
11 | 0.939 | 0.14071 | -0.042 | 6.672
11.5 | 0.965 | 0.14533 | -0.044 | 6.64
12 | 0.99 | 0.15178 | -0.044 | 6.525
12.5 | 1.015 | 0.15447 | -0.044 | 6.569
13 | 1.04 | 0.16164 | -0.044 | 6.432
13.5 | 1.066 | 0.16604 | -0.045 | 6.42
14 | 1.09 | 0.16939 | -0.045 | 6.436
14.5 | 1.115 | 0.17416 | -0.045 | 6.4
15 | 1.141 | 0.18312 | -0.046 | 6.231
15.5 | 1.165 | 0.18688 | -0.046 | 6.235
16 | 1.189 | 0.18959 | -0.046 | 6.272
16.5 | 1.216 | 0.19452 | -0.047 | 6.25
17 | 1.239 | 0.19854 | -0.047 | 6.242
17.5 | 1.263 | 0.21014 | -0.047 | 6.01
18 | 1.288 | 0.21242 | -0.047 | 6.063
18.5 | 1.313 | 0.22117 | -0.048 | 5.936
19 | 1.336 | 0.22924 | -0.048 | 5.829
19.5 | 1.36 | 0.2329 | -0.048 | 5.84
20 | 1.386 | 0.23852 | -0.048 | 5.809

## 28. Re 750k Mach 0.00 (1)
BIGFOIL.COM POLAR EXPORT
MID 012root
MID 012 root |  |  |  | Cl Max: | 0.712 | at alpha= | -0.5 | deg
JavaFoil+Calcfoil stall+Eppler ext transition |  |  |  | L/D Max: | 120.678 | at alpha= | -1 | deg
Re: | 750000 |  |  | Cd Min: | 0.00539 | at alpha= | -1.5 | deg
Mach: | 0 |  |  | Cl=0 at alpha= | -7.2308 | deg
|  |  |  | @ Cl=0.1, Cd= | 0.041972
|  |  |  | @ Cl=0.4, Cd= | 0.04409
|  |  |  | @ Cl=0.6, Cd= | 0.04409
alpha (deg) | Cl | Cd | Cm | Cl/Cd
-14.5 | -0.019 | 0.10577 | -0.029 | -0.181
-14 | -0.021 | 0.10052 | -0.028 | -0.211
-13.5 | -0.023 | 0.09561 | -0.028 | -0.245
-13 | -0.026 | 0.09019 | -0.028 | -0.287
-12.5 | -0.029 | 0.08545 | -0.028 | -0.335
-12 | -0.032 | 0.0802 | -0.027 | -0.394
-11.5 | -0.035 | 0.07618 | -0.027 | -0.458
-11 | -0.038 | 0.07155 | -0.027 | -0.534
-10.5 | -0.042 | 0.06757 | -0.027 | -0.614
-10 | -0.044 | 0.06662 | -0.026 | -0.666
-9.5 | -0.046 | 0.06282 | -0.026 | -0.735
-9 | -0.046 | 0.05888 | -0.025 | -0.775
-8.5 | -0.041 | 0.05529 | -0.025 | -0.74
-8 | -0.031 | 0.05213 | -0.025 | -0.595
-7.5 | -0.014 | 0.04915 | -0.025 | -0.287
-7 | 0.012 | 0.04759 | -0.024 | 0.243
-6.5 | 0.046 | 0.04481 | -0.024 | 1.037
-6 | 0.09 | 0.04242 | -0.023 | 2.112
-5.5 | 0.138 | 0.04027 | -0.023 | 3.434
-5 | 0.189 | 0.03856 | -0.022 | 4.905
-4.5 | 0.239 | 0.03676 | -0.022 | 6.493
-4 | 0.287 | 0.03544 | -0.022 | 8.092
-3.5 | 0.334 | 0.03419 | -0.026 | 9.756
-3 | 0.473 | 0.0086 | -0.074 | 54.974
-2.5 | 0.529 | 0.0089 | -0.074 | 59.412
-2 | 0.585 | 0.00931 | -0.074 | 62.777
-1.5 | 0.637 | 0.00539 | -0.021 | 118.166
-1 | 0.683 | 0.00566 | -0.021 | 120.678
-0.5 | 0.712 | 0.00608 | -0.021 | 117.2
0 | 0.577 | 0.03011 | -0.022 | 19.152
0.5 | 0.563 | 0.03062 | -0.022 | 18.392
1 | 0.53 | 0.03146 | -0.023 | 16.849
1.5 | 0.482 | 0.03268 | -0.023 | 14.75
2 | 0.426 | 0.03332 | -0.023 | 12.79
2.5 | 0.369 | 0.03515 | -0.024 | 10.485
3 | 0.307 | 0.03678 | -0.024 | 8.354
3.5 | 0.254 | 0.03898 | -0.025 | 6.514
4 | 0.209 | 0.04145 | -0.025 | 5.05
4.5 | 0.173 | 0.04409 | -0.025 | 3.919

## 29. Re 750k Mach 0.00 (2)
BIGFOIL.COM POLAR EXPORT
MID 012root
MID 012 root |  |  |  | Cl Max: | 1.0746 | at alpha= | 3.5 | deg
XFOIL ncrit=9 |  |  |  | L/D Max: | 56.8869 | at alpha= | 0 | deg
Re: | 750000 |  |  | Cd Min: | 0.17771 | at alpha= | 8.5 | deg
Mach: | 0 |  |  | Cl=0 at alpha= | -99 | deg
|  |  |  | @ Cl=0.1, Cd= | 0.01423
|  |  |  | @ Cl=0.4, Cd= | 0.01423
|  |  |  | @ Cl=0.6, Cd= | 0.01423
alpha (deg) | Cl | Cd | Cm | Cl/Cd
0 | 0.8095 | 0.01423 | -0.0824 | 56.8869
0.5 | 0.8575 | 0.0184 | -0.0817 | 46.6033
1 | 0.9104 | 0.02251 | -0.0794 | 40.4442
1.5 | 0.9592 | 0.02765 | -0.0772 | 34.6908
2 | 1.0015 | 0.03467 | -0.0745 | 28.8866
2.5 | 1.0359 | 0.04319 | -0.0717 | 23.9847
3 | 1.0608 | 0.05285 | -0.0692 | 20.0719
3.5 | 1.0746 | 0.06324 | -0.0677 | 16.9924
4 | 1.0743 | 0.07407 | -0.0679 | 14.5038
4.5 | 1.0578 | 0.08509 | -0.0708 | 12.4315
5 | 1.04 | 0.10145 | -0.0867 | 10.2514
5.5 | 1.0314 | 0.11472 | -0.0951 | 8.9906
6 | 1.0253 | 0.12665 | -0.101 | 8.0955
6.5 | 1.0218 | 0.13789 | -0.106 | 7.4103
7 | 1.021 | 0.14863 | -0.1106 | 6.8694
7.5 | 1.0227 | 0.15902 | -0.1149 | 6.4313
8 | 1.0264 | 0.16863 | -0.1188 | 6.0867
8.5 | 1.032 | 0.17771 | -0.1222 | 5.8072

## 30. Re 750k Mach 0.10 (1)
BIGFOIL.COM POLAR EXPORT
MID 012root
MID 012 root |  |  |  | Cl Max: | 0.714 | at alpha= | -0.5 | deg
JavaFoil+Calcfoil stall+Eppler ext transition |  |  |  | L/D Max: | 120.847 | at alpha= | -1 | deg
Re: | 750000 |  |  | Cd Min: | 0.00539 | at alpha= | -1.5 | deg
Mach: | 0.1 |  |  | Cl=0 at alpha= | -7.2292 | deg
|  |  |  | @ Cl=0.1, Cd= | 0.041947
|  |  |  | @ Cl=0.4, Cd= | 0.04227
|  |  |  | @ Cl=0.6, Cd= | 0.04227
alpha (deg) | Cl | Cd | Cm | Cl/Cd
-14 | -0.009 | 0.10108 | -0.028 | -0.092
-13.5 | -0.012 | 0.09552 | -0.028 | -0.122
-13 | -0.014 | 0.09052 | -0.028 | -0.157
-12.5 | -0.017 | 0.08522 | -0.028 | -0.201
-12 | -0.02 | 0.08053 | -0.028 | -0.254
-11.5 | -0.024 | 0.07634 | -0.027 | -0.315
-11 | -0.028 | 0.0721 | -0.027 | -0.388
-10.5 | -0.032 | 0.06788 | -0.027 | -0.471
-10 | -0.036 | 0.06424 | -0.027 | -0.558
-9.5 | -0.039 | 0.06287 | -0.026 | -0.619
-9 | -0.04 | 0.05896 | -0.026 | -0.678
-8.5 | -0.037 | 0.05551 | -0.025 | -0.666
-8 | -0.029 | 0.05227 | -0.025 | -0.552
-7.5 | -0.013 | 0.0493 | -0.025 | -0.272
-7 | 0.011 | 0.04755 | -0.024 | 0.236
-6.5 | 0.046 | 0.04479 | -0.024 | 1.022
-6 | 0.089 | 0.04243 | -0.023 | 2.101
-5.5 | 0.138 | 0.04028 | -0.023 | 3.435
-5 | 0.19 | 0.03859 | -0.022 | 4.918
-4.5 | 0.24 | 0.03679 | -0.022 | 6.519
-4 | 0.288 | 0.03546 | -0.022 | 8.127
-3.5 | 0.335 | 0.03421 | -0.026 | 9.798
-3 | 0.475 | 0.00861 | -0.074 | 55.192
-2.5 | 0.532 | 0.00891 | -0.074 | 59.63
-2 | 0.588 | 0.00933 | -0.074 | 62.995
-1.5 | 0.64 | 0.00539 | -0.021 | 118.751
-1 | 0.686 | 0.00567 | -0.021 | 120.847
-0.5 | 0.714 | 0.00609 | -0.021 | 117.299
0 | 0.577 | 0.03014 | -0.022 | 19.132
0.5 | 0.559 | 0.03077 | -0.023 | 18.181
1 | 0.521 | 0.03145 | -0.023 | 16.571
1.5 | 0.467 | 0.03267 | -0.023 | 14.291
2 | 0.405 | 0.03347 | -0.024 | 12.089
2.5 | 0.342 | 0.03497 | -0.024 | 9.77
3 | 0.276 | 0.03692 | -0.024 | 7.476
3.5 | 0.22 | 0.03922 | -0.024 | 5.614
4 | 0.174 | 0.04005 | -0.026 | 4.355
4.5 | 0.138 | 0.04227 | -0.026 | 3.26

## 31. Re 750k Mach 0.10 (2)
BIGFOIL.COM POLAR EXPORT
MID 012root
MID 012 root |  |  |  | Cl Max: | 1.076 | at alpha= | 3.5 | deg
XFOIL ncrit=9 |  |  |  | L/D Max: | 56.6388 | at alpha= | 0 | deg
Re: | 750000 |  |  | Cd Min: | 0.17874 | at alpha= | 8.5 | deg
Mach: | 0.1 |  |  | Cl=0 at alpha= | -99 | deg
|  |  |  | @ Cl=0.1, Cd= | 0.01437
|  |  |  | @ Cl=0.4, Cd= | 0.01437
|  |  |  | @ Cl=0.6, Cd= | 0.01437
alpha (deg) | Cl | Cd | Cm | Cl/Cd
0 | 0.8139 | 0.01437 | -0.0826 | 56.6388
0.5 | 0.8624 | 0.01833 | -0.082 | 47.0486
1 | 0.9153 | 0.0229 | -0.0796 | 39.9694
1.5 | 0.9643 | 0.02815 | -0.0772 | 34.2558
2 | 1.0062 | 0.03535 | -0.0744 | 28.4639
2.5 | 1.0399 | 0.04402 | -0.0715 | 23.6234
3 | 1.0636 | 0.05382 | -0.0692 | 19.7622
3.5 | 1.076 | 0.06447 | -0.0679 | 16.6899
4 | 1.0736 | 0.07531 | -0.0685 | 14.2557
4.5 | 1.0536 | 0.08645 | -0.0723 | 12.1874
5 | 1.039 | 0.1029 | -0.0885 | 10.0972
5.5 | 1.0307 | 0.11578 | -0.0963 | 8.9022
6 | 1.025 | 0.12756 | -0.102 | 8.0354
6.5 | 1.0219 | 0.13871 | -0.1069 | 7.3672
7 | 1.0214 | 0.14939 | -0.1114 | 6.8371
7.5 | 1.0235 | 0.15973 | -0.1157 | 6.4077
8 | 1.0276 | 0.16956 | -0.1198 | 6.0604
8.5 | 1.0337 | 0.17874 | -0.1235 | 5.7833

## 32. Re 750k Mach 0.25 (1)
BIGFOIL.COM POLAR EXPORT
MID 012root
MID 012 root |  |  |  | Cl Max: | 0.725 | at alpha= | -0.5 | deg
JavaFoil+Calcfoil stall+Eppler ext transition |  |  |  | L/D Max: | 123.146 | at alpha= | -1 | deg
Re: | 750000 |  |  | Cd Min: | 0.0054 | at alpha= | -1.5 | deg
Mach: | 0.25 |  |  | Cl=0 at alpha= | -7.2667 | deg
|  |  |  | @ Cl=0.1, Cd= | 0.04354
|  |  |  | @ Cl=0.4, Cd= | 0.04354
|  |  |  | @ Cl=0.6, Cd= | 0.04354
alpha (deg) | Cl | Cd | Cm | Cl/Cd
-20 | -0.07 | 0.17874 | -0.032 | -0.389
-19.5 | -0.067 | 0.16924 | -0.032 | -0.395
-19 | -0.064 | 0.16172 | -0.032 | -0.397
-18.5 | -0.062 | 0.1533 | -0.032 | -0.401
-18 | -0.059 | 0.14535 | -0.031 | -0.405
-17.5 | -0.056 | 0.13792 | -0.031 | -0.407
-17 | -0.053 | 0.13115 | -0.031 | -0.408
-16.5 | -0.051 | 0.12641 | -0.032 | -0.402
-16 | -0.048 | 0.12006 | -0.031 | -0.4
-15.5 | -0.045 | 0.11328 | -0.031 | -0.4
-15 | -0.043 | 0.10829 | -0.031 | -0.394
-14.5 | -0.04 | 0.10252 | -0.03 | -0.389
-14 | -0.037 | 0.09706 | -0.03 | -0.383
-13.5 | -0.034 | 0.09892 | -0.03 | -0.348
-13 | -0.032 | 0.09228 | -0.03 | -0.344
-12.5 | -0.029 | 0.08747 | -0.03 | -0.332
-12 | -0.026 | 0.08212 | -0.029 | -0.32
-11.5 | -0.024 | 0.0772 | -0.029 | -0.305
-11 | -0.021 | 0.07245 | -0.029 | -0.287
-10.5 | -0.018 | 0.06821 | -0.028 | -0.265
-10 | -0.015 | 0.06454 | -0.028 | -0.238
-9.5 | -0.013 | 0.06382 | -0.027 | -0.197
-9 | -0.01 | 0.06 | -0.027 | -0.164
-8.5 | -0.007 | 0.05631 | -0.027 | -0.126
-8 | -0.004 | 0.05275 | -0.026 | -0.083
-7.5 | -0.007 | 0.04954 | -0.026 | -0.142
-7 | 0.008 | 0.04805 | -0.025 | 0.17
-6.5 | 0.04 | 0.04526 | -0.025 | 0.874
-6 | 0.085 | 0.04262 | -0.024 | 1.985
-5.5 | 0.138 | 0.04049 | -0.024 | 3.402
-5 | 0.193 | 0.03879 | -0.023 | 4.977
-4.5 | 0.246 | 0.0369 | -0.023 | 6.657
-4 | 0.296 | 0.03554 | -0.022 | 8.327
-3.5 | 0.344 | 0.03432 | -0.026 | 10.034
-3 | 0.488 | 0.00868 | -0.077 | 56.248
-2.5 | 0.546 | 0.0091 | -0.076 | 60.057
-2 | 0.604 | 0.00941 | -0.076 | 64.16
-1.5 | 0.657 | 0.0054 | -0.021 | 121.78
-1 | 0.702 | 0.0057 | -0.021 | 123.146
-0.5 | 0.725 | 0.00622 | -0.022 | 116.608
0 | 0.571 | 0.03137 | -0.023 | 18.203
0.5 | 0.526 | 0.03094 | -0.023 | 16.99
1 | 0.443 | 0.03183 | -0.023 | 13.905
1.5 | 0.33 | 0.03266 | -0.024 | 10.11
2 | 0.2 | 0.03377 | -0.025 | 5.936
2.5 | 0.053 | 0.03564 | -0.025 | 1.487
3 | 0.056 | 0.03788 | -0.025 | 1.47
3.5 | 0.058 | 0.04075 | -0.026 | 1.433
4 | 0.061 | 0.04072 | -0.027 | 1.501
4.5 | 0.064 | 0.04354 | -0.027 | 1.465

## 33. Re 750k Mach 0.50 (1)
BIGFOIL.COM POLAR EXPORT
MID 012root
MID 012 root |  |  |  | Cl Max: | 1.386 | at alpha= | 20 | deg
JavaFoil+Calcfoil stall+Eppler ext transition |  |  |  | L/D Max: | 134.411 | at alpha= | -1.5 | deg
Re: | 750000 |  |  | Cd Min: | 0.00544 | at alpha= | -1.5 | deg
Mach: | 0.5 |  |  | Cl=0 at alpha= | -7.2115 | deg
|  |  |  | @ Cl=0.1, Cd= | 0.041002
|  |  |  | @ Cl=0.4, Cd= | 0.032421
|  |  |  | @ Cl=0.6, Cd= | 0.059058
alpha (deg) | Cl | Cd | Cm | Cl/Cd
-20 | -0.663 | 0.19818 | -0.041 | -3.346
-19.5 | -0.638 | 0.19335 | -0.041 | -3.299
-19 | -0.612 | 0.18829 | -0.041 | -3.253
-18.5 | -0.587 | 0.18334 | -0.041 | -3.202
-18 | -0.56 | 0.17389 | -0.039 | -3.223
-17.5 | -0.535 | 0.1668 | -0.038 | -3.206
-17 | -0.509 | 0.16158 | -0.039 | -3.152
-16.5 | -0.484 | 0.15651 | -0.039 | -3.09
-16 | -0.458 | 0.15247 | -0.039 | -3.004
-15.5 | -0.432 | 0.14793 | -0.039 | -2.922
-15 | -0.406 | 0.13907 | -0.036 | -2.918
-14.5 | -0.38 | 0.13666 | -0.036 | -2.781
-14 | -0.354 | 0.13189 | -0.037 | -2.686
-13.5 | -0.328 | 0.12529 | -0.037 | -2.621
-13 | -0.302 | 0.12148 | -0.037 | -2.49
-12.5 | -0.277 | 0.1202 | -0.037 | -2.3
-12 | -0.25 | 0.09727 | -0.034 | -2.573
-11.5 | -0.224 | 0.08318 | -0.034 | -2.696
-11 | -0.198 | 0.07544 | -0.035 | -2.628
-10.5 | -0.172 | 0.06916 | -0.035 | -2.49
-10 | -0.146 | 0.06401 | -0.035 | -2.283
-9.5 | -0.12 | 0.07367 | -0.033 | -1.628
-9 | -0.094 | 0.06263 | -0.032 | -1.498
-8.5 | -0.068 | 0.05634 | -0.032 | -1.202
-8 | -0.042 | 0.05215 | -0.032 | -0.798
-7.5 | -0.015 | 0.05494 | -0.031 | -0.282
-7 | 0.011 | 0.04889 | -0.03 | 0.217
-6.5 | 0.037 | 0.04528 | -0.029 | 0.811
-6 | 0.063 | 0.04277 | -0.029 | 1.469
-5.5 | 0.089 | 0.04123 | -0.028 | 2.158
-5 | 0.184 | 0.03926 | -0.027 | 4.677
-4.5 | 0.268 | 0.0376 | -0.025 | 7.131
-4 | 0.329 | 0.03603 | -0.025 | 9.145
-3.5 | 0.385 | 0.0348 | -0.028 | 11.056
-3 | 0.546 | 0.00927 | -0.086 | 58.859
-2.5 | 0.611 | 0.00954 | -0.086 | 64.018
-2 | 0.675 | 0.00994 | -0.085 | 67.889
-1.5 | 0.731 | 0.00544 | -0.024 | 134.411
-1 | 0.764 | 0.00597 | -0.024 | 128.009
-0.5 | 0.592 | 0.0064 | -0.025 | 92.503
0 | 0.375 | 0.03218 | -0.027 | 11.659
0.5 | 0.401 | 0.03249 | -0.028 | 12.346
1 | 0.427 | 0.03308 | -0.029 | 12.909
1.5 | 0.453 | 0.03324 | -0.03 | 13.625
2 | 0.479 | 0.03571 | -0.03 | 13.405
2.5 | 0.505 | 0.03918 | -0.031 | 12.878
3 | 0.53 | 0.04877 | -0.032 | 10.874
3.5 | 0.556 | 0.04162 | -0.034 | 13.369
4 | 0.582 | 0.04748 | -0.034 | 12.253
4.5 | 0.607 | 0.06356 | -0.034 | 9.557
5 | 0.633 | 0.07912 | -0.035 | 8.003
5.5 | 0.659 | 0.0814 | -0.035 | 8.091
6 | 0.684 | 0.08312 | -0.035 | 8.229
6.5 | 0.711 | 0.09168 | -0.038 | 7.75
7 | 0.736 | 0.09295 | -0.038 | 7.915
7.5 | 0.761 | 0.09568 | -0.038 | 7.952
8 | 0.786 | 0.09676 | -0.039 | 8.127
8.5 | 0.813 | 0.10415 | -0.041 | 7.803
9 | 0.838 | 0.10666 | -0.04 | 7.853
9.5 | 0.863 | 0.11163 | -0.04 | 7.727
10 | 0.889 | 0.11863 | -0.043 | 7.497
10.5 | 0.914 | 0.12142 | -0.042 | 7.529
11 | 0.939 | 0.12432 | -0.042 | 7.552
11.5 | 0.965 | 0.13184 | -0.044 | 7.322
12 | 0.99 | 0.1357 | -0.044 | 7.298
12.5 | 1.015 | 0.13843 | -0.044 | 7.331
13 | 1.04 | 0.14398 | -0.044 | 7.223
13.5 | 1.066 | 0.15006 | -0.045 | 7.104
14 | 1.09 | 0.15343 | -0.045 | 7.105
14.5 | 1.115 | 0.15979 | -0.045 | 6.977
15 | 1.141 | 0.16641 | -0.047 | 6.858
15.5 | 1.165 | 0.1703 | -0.046 | 6.841
16 | 1.189 | 0.17405 | -0.046 | 6.833
16.5 | 1.216 | 0.17844 | -0.047 | 6.813
17 | 1.239 | 0.18244 | -0.047 | 6.793
17.5 | 1.263 | 0.18982 | -0.047 | 6.654
18 | 1.288 | 0.19514 | -0.048 | 6.602
18.5 | 1.313 | 0.20389 | -0.048 | 6.439
19 | 1.336 | 0.20871 | -0.048 | 6.402
19.5 | 1.36 | 0.21164 | -0.048 | 6.428
20 | 1.386 | 0.21319 | -0.048 | 6.499

## 34. Re 1M Mach 0.00 (1)
BIGFOIL.COM POLAR EXPORT
MID 012root
MID 012 root |  |  |  | Cl Max: | 0.712 | at alpha= | -0.5 | deg
JavaFoil+Calcfoil stall+Eppler ext transition |  |  |  | L/D Max: | 125.586 | at alpha= | -1 | deg
Re: | 1000000 |  |  | Cd Min: | 0.0052 | at alpha= | -1.5 | deg
Mach: | 0 |  |  | Cl=0 at alpha= | -7.2308 | deg
|  |  |  | @ Cl=0.1, Cd= | 0.04158
|  |  |  | @ Cl=0.4, Cd= | 0.04094
|  |  |  | @ Cl=0.6, Cd= | 0.04094
alpha (deg) | Cl | Cd | Cm | Cl/Cd
-14.5 | -0.019 | 0.10048 | -0.029 | -0.191
-14 | -0.021 | 0.0985 | -0.029 | -0.215
-13.5 | -0.023 | 0.093 | -0.029 | -0.251
-13 | -0.026 | 0.08813 | -0.029 | -0.293
-12.5 | -0.029 | 0.08373 | -0.028 | -0.342
-12 | -0.032 | 0.07888 | -0.028 | -0.401
-11.5 | -0.035 | 0.07453 | -0.028 | -0.468
-11 | -0.038 | 0.07074 | -0.028 | -0.54
-10.5 | -0.042 | 0.06691 | -0.028 | -0.621
-10 | -0.044 | 0.06297 | -0.027 | -0.705
-9.5 | -0.046 | 0.06141 | -0.027 | -0.752
-9 | -0.046 | 0.05787 | -0.026 | -0.789
-8.5 | -0.041 | 0.05456 | -0.026 | -0.75
-8 | -0.031 | 0.05151 | -0.026 | -0.603
-7.5 | -0.014 | 0.04865 | -0.025 | -0.29
-7 | 0.012 | 0.04613 | -0.024 | 0.25
-6.5 | 0.046 | 0.04428 | -0.024 | 1.049
-6 | 0.09 | 0.04203 | -0.024 | 2.132
-5.5 | 0.138 | 0.03987 | -0.023 | 3.469
-5 | 0.189 | 0.03829 | -0.022 | 4.94
-4.5 | 0.239 | 0.03659 | -0.022 | 6.524
-4 | 0.287 | 0.03531 | -0.022 | 8.121
-3.5 | 0.416 | 0.00928 | -0.074 | 44.88
-3 | 0.473 | 0.00844 | -0.074 | 56.029
-2.5 | 0.529 | 0.0087 | -0.074 | 60.769
-2 | 0.585 | 0.00902 | -0.074 | 64.838
-1.5 | 0.637 | 0.0052 | -0.021 | 122.559
-1 | 0.683 | 0.00543 | -0.021 | 125.586
-0.5 | 0.712 | 0.00581 | -0.021 | 122.676
0 | 0.577 | 0.02974 | -0.022 | 19.391
0.5 | 0.563 | 0.0303 | -0.023 | 18.587
1 | 0.53 | 0.03103 | -0.023 | 17.084
1.5 | 0.482 | 0.0322 | -0.023 | 14.971
2 | 0.426 | 0.03264 | -0.024 | 13.056
2.5 | 0.369 | 0.0342 | -0.024 | 10.778
3 | 0.307 | 0.03626 | -0.025 | 8.477
3.5 | 0.254 | 0.03696 | -0.026 | 6.872
4 | 0.209 | 0.03907 | -0.026 | 5.359
4.5 | 0.173 | 0.04094 | -0.026 | 4.221

## 35. Re 1M Mach 0.00 (2)
BIGFOIL.COM POLAR EXPORT
MID 012root
MID 012 root |  |  |  | Cl Max: | 0.9519 | at alpha= | 1.5 | deg
XFOIL ncrit=9 |  |  |  | L/D Max: | 60.4862 | at alpha= | 0 | deg
Re: | 1000000 |  |  | Cd Min: | 0.03068 | at alpha= | 1.5 | deg
Mach: | 0 |  |  | Cl=0 at alpha= | -99 | deg
|  |  |  | @ Cl=0.1, Cd= | 0.01337
|  |  |  | @ Cl=0.4, Cd= | 0.01337
|  |  |  | @ Cl=0.6, Cd= | 0.01337
alpha (deg) | Cl | Cd | Cm | Cl/Cd
0 | 0.8087 | 0.01337 | -0.0835 | 60.4862
1 | 0.9077 | 0.02242 | -0.0806 | 40.4862
1.5 | 0.9519 | 0.03068 | -0.0776 | 31.0267

## 36. Re 1M Mach 0.10 (1)
BIGFOIL.COM POLAR EXPORT
MID 012root
MID 012 root |  |  |  | Cl Max: | 0.714 | at alpha= | -0.5 | deg
JavaFoil+Calcfoil stall+Eppler ext transition |  |  |  | L/D Max: | 125.776 | at alpha= | -1 | deg
Re: | 1000000 |  |  | Cd Min: | 0.0052 | at alpha= | -1.5 | deg
Mach: | 0.1 |  |  | Cl=0 at alpha= | -7.2292 | deg
|  |  |  | @ Cl=0.1, Cd= | 0.041565
|  |  |  | @ Cl=0.4, Cd= | 0.04104
|  |  |  | @ Cl=0.6, Cd= | 0.04104
alpha (deg) | Cl | Cd | Cm | Cl/Cd
-14 | -0.009 | 0.09888 | -0.029 | -0.095
-13.5 | -0.012 | 0.09376 | -0.029 | -0.124
-13 | -0.014 | 0.08833 | -0.029 | -0.161
-12.5 | -0.017 | 0.08347 | -0.028 | -0.206
-12 | -0.02 | 0.07914 | -0.028 | -0.258
-11.5 | -0.024 | 0.07467 | -0.028 | -0.322
-11 | -0.028 | 0.07068 | -0.028 | -0.395
-10.5 | -0.032 | 0.06681 | -0.027 | -0.479
-10 | -0.036 | 0.06319 | -0.027 | -0.567
-9.5 | -0.039 | 0.05977 | -0.027 | -0.651
-9 | -0.04 | 0.05823 | -0.026 | -0.686
-8.5 | -0.037 | 0.05442 | -0.026 | -0.68
-8 | -0.029 | 0.05161 | -0.026 | -0.559
-7.5 | -0.013 | 0.04856 | -0.026 | -0.276
-7 | 0.011 | 0.04608 | -0.025 | 0.243
-6.5 | 0.046 | 0.04424 | -0.024 | 1.034
-6 | 0.089 | 0.04203 | -0.024 | 2.121
-5.5 | 0.138 | 0.03996 | -0.023 | 3.463
-5 | 0.19 | 0.03832 | -0.022 | 4.954
-4.5 | 0.24 | 0.03662 | -0.022 | 6.55
-4 | 0.288 | 0.03533 | -0.022 | 8.157
-3.5 | 0.418 | 0.0093 | -0.074 | 44.985
-3 | 0.475 | 0.00845 | -0.074 | 56.248
-2.5 | 0.532 | 0.00873 | -0.074 | 60.873
-2 | 0.588 | 0.00908 | -0.074 | 64.743
-1.5 | 0.64 | 0.0052 | -0.022 | 123.165
-1 | 0.686 | 0.00545 | -0.021 | 125.776
-0.5 | 0.714 | 0.00582 | -0.021 | 122.818
0 | 0.577 | 0.02978 | -0.022 | 19.36
0.5 | 0.56 | 0.03028 | -0.023 | 18.48
1 | 0.521 | 0.03101 | -0.023 | 16.81
1.5 | 0.467 | 0.03216 | -0.023 | 14.519
2 | 0.405 | 0.03275 | -0.024 | 12.359
2.5 | 0.342 | 0.03429 | -0.025 | 9.966
3 | 0.276 | 0.03633 | -0.025 | 7.601
3.5 | 0.22 | 0.0384 | -0.025 | 5.734
4 | 0.174 | 0.03913 | -0.027 | 4.458
4.5 | 0.138 | 0.04104 | -0.027 | 3.358

## 37. Re 1M Mach 0.25 (1)
BIGFOIL.COM POLAR EXPORT
MID 012root
MID 012 root |  |  |  | Cl Max: | 0.725 | at alpha= | -0.5 | deg
JavaFoil+Calcfoil stall+Eppler ext transition |  |  |  | L/D Max: | 128.279 | at alpha= | -1 | deg
Re: | 1000000 |  |  | Cd Min: | 0.00521 | at alpha= | -1.5 | deg
Mach: | 0.25 |  |  | Cl=0 at alpha= | -7.2667 | deg
|  |  |  | @ Cl=0.1, Cd= | 0.04195
|  |  |  | @ Cl=0.4, Cd= | 0.04195
|  |  |  | @ Cl=0.6, Cd= | 0.04195
alpha (deg) | Cl | Cd | Cm | Cl/Cd
-20 | -0.07 | 0.17315 | -0.032 | -0.402
-19.5 | -0.067 | 0.16677 | -0.032 | -0.401
-19 | -0.064 | 0.1576 | -0.032 | -0.408
-18.5 | -0.062 | 0.1498 | -0.032 | -0.411
-18 | -0.059 | 0.1422 | -0.032 | -0.414
-17.5 | -0.056 | 0.13445 | -0.032 | -0.418
-17 | -0.053 | 0.12864 | -0.032 | -0.416
-16.5 | -0.051 | 0.12288 | -0.032 | -0.413
-16 | -0.048 | 0.11693 | -0.032 | -0.411
-15.5 | -0.045 | 0.11111 | -0.032 | -0.408
-15 | -0.043 | 0.10618 | -0.032 | -0.402
-14.5 | -0.04 | 0.10079 | -0.032 | -0.396
-14 | -0.037 | 0.09522 | -0.032 | -0.391
-13.5 | -0.034 | 0.09109 | -0.031 | -0.379
-13 | -0.032 | 0.08633 | -0.031 | -0.368
-12.5 | -0.029 | 0.08521 | -0.03 | -0.341
-12 | -0.026 | 0.08045 | -0.03 | -0.327
-11.5 | -0.024 | 0.07588 | -0.03 | -0.31
-11 | -0.021 | 0.07148 | -0.029 | -0.291
-10.5 | -0.018 | 0.06704 | -0.029 | -0.27
-10 | -0.015 | 0.06329 | -0.028 | -0.242
-9.5 | -0.013 | 0.05997 | -0.028 | -0.21
-9 | -0.01 | 0.05673 | -0.028 | -0.174
-8.5 | -0.007 | 0.05524 | -0.027 | -0.129
-8 | -0.004 | 0.05178 | -0.027 | -0.084
-7.5 | -0.007 | 0.04895 | -0.027 | -0.144
-7 | 0.008 | 0.04636 | -0.025 | 0.176
-6.5 | 0.04 | 0.04387 | -0.026 | 0.902
-6 | 0.085 | 0.04209 | -0.024 | 2.011
-5.5 | 0.138 | 0.04006 | -0.024 | 3.44
-5 | 0.193 | 0.03849 | -0.023 | 5.017
-4.5 | 0.246 | 0.03669 | -0.023 | 6.696
-4 | 0.296 | 0.03541 | -0.023 | 8.357
-3.5 | 0.344 | 0.03421 | -0.027 | 10.07
-3 | 0.488 | 0.00862 | -0.077 | 56.664
-2.5 | 0.546 | 0.00891 | -0.076 | 61.295
-2 | 0.604 | 0.00923 | -0.076 | 65.411
-1.5 | 0.657 | 0.00521 | -0.022 | 126.248
-1 | 0.702 | 0.00547 | -0.022 | 128.279
-0.5 | 0.725 | 0.00592 | -0.022 | 122.467
0 | 0.571 | 0.03101 | -0.023 | 18.417
0.5 | 0.526 | 0.03042 | -0.024 | 17.284
1 | 0.443 | 0.03138 | -0.024 | 14.106
1.5 | 0.33 | 0.03191 | -0.024 | 10.349
2 | 0.201 | 0.03319 | -0.025 | 6.042
2.5 | 0.053 | 0.03485 | -0.026 | 1.521
3 | 0.056 | 0.03574 | -0.026 | 1.559
3.5 | 0.058 | 0.03738 | -0.027 | 1.563
4 | 0.061 | 0.03982 | -0.028 | 1.535
4.5 | 0.064 | 0.04195 | -0.028 | 1.521

## 38. Re 1M Mach 0.25 (2)
BIGFOIL.COM POLAR EXPORT
MID 012root
MID 012 root |  |  |  | Cl Max: | 0.9834 | at alpha= | 1.5 | deg
XFOIL ncrit=9 |  |  |  | L/D Max: | 97.7264 | at alpha= | -3 | deg
Re: | 1000000 |  |  | Cd Min: | 0.03139 | at alpha= | 1.5 | deg
Mach: | 0.25 |  |  | Cl=0 at alpha= | -99 | deg
|  |  |  | @ Cl=0.1, Cd= | 0.01869
|  |  |  | @ Cl=0.4, Cd= | 0.0063634
|  |  |  | @ Cl=0.6, Cd= | 0.0076841
alpha (deg) | Cl | Cd | Cm | Cl/Cd
-6 | 0.1494 | 0.01869 | -0.093 | 7.9936
-5.5 | 0.2206 | 0.0137 | -0.095 | 16.1022
-5 | 0.2797 | 0.01009 | -0.0935 | 27.7205
-4.5 | 0.3384 | 0.00694 | -0.0917 | 48.7608
-3.5 | 0.4495 | 0.0059 | -0.0896 | 76.1864
-3 | 0.5072 | 0.00519 | -0.0899 | 97.7264
-2 | 0.6125 | 0.00802 | -0.0899 | 76.3716
-1.5 | 0.67 | 0.00854 | -0.0895 | 78.4543
0 | 0.8379 | 0.01398 | -0.0853 | 59.9356
1 | 0.942 | 0.02247 | -0.0816 | 41.9226
1.5 | 0.9834 | 0.03139 | -0.0785 | 31.3284

## 39. Re 1M Mach 0.50 (1)
BIGFOIL.COM POLAR EXPORT
MID 012root
MID 012 root |  |  |  | Cl Max: | 1.386 | at alpha= | 20 | deg
JavaFoil+Calcfoil stall+Eppler ext transition |  |  |  | L/D Max: | 139.907 | at alpha= | -1.5 | deg
Re: | 1000000 |  |  | Cd Min: | 0.00523 | at alpha= | -1.5 | deg
Mach: | 0.5 |  |  | Cl=0 at alpha= | -7.2115 | deg
|  |  |  | @ Cl=0.1, Cd= | 0.039995
|  |  |  | @ Cl=0.4, Cd= | 0.032452
|  |  |  | @ Cl=0.6, Cd= | 0.055738
alpha (deg) | Cl | Cd | Cm | Cl/Cd
-20 | -0.663 | 0.19023 | -0.041 | -3.486
-19.5 | -0.638 | 0.1823 | -0.041 | -3.499
-19 | -0.612 | 0.17725 | -0.041 | -3.456
-18.5 | -0.587 | 0.1723 | -0.041 | -3.407
-18 | -0.561 | 0.16516 | -0.039 | -3.394
-17.5 | -0.535 | 0.16012 | -0.039 | -3.34
-17 | -0.509 | 0.15426 | -0.039 | -3.302
-16.5 | -0.484 | 0.14917 | -0.039 | -3.243
-16 | -0.458 | 0.14514 | -0.039 | -3.156
-15.5 | -0.432 | 0.1406 | -0.039 | -3.075
-15 | -0.406 | 0.13361 | -0.037 | -3.038
-14.5 | -0.38 | 0.13059 | -0.037 | -2.911
-14 | -0.354 | 0.12516 | -0.037 | -2.831
-13.5 | -0.328 | 0.1193 | -0.037 | -2.753
-13 | -0.303 | 0.11552 | -0.037 | -2.619
-12.5 | -0.277 | 0.11346 | -0.037 | -2.438
-12 | -0.25 | 0.09361 | -0.035 | -2.674
-11.5 | -0.224 | 0.08109 | -0.035 | -2.766
-11 | -0.198 | 0.07365 | -0.035 | -2.692
-10.5 | -0.172 | 0.06768 | -0.035 | -2.545
-10 | -0.146 | 0.06305 | -0.036 | -2.319
-9.5 | -0.12 | 0.07165 | -0.034 | -1.675
-9 | -0.094 | 0.06124 | -0.033 | -1.533
-8.5 | -0.068 | 0.05558 | -0.032 | -1.219
-8 | -0.042 | 0.05162 | -0.033 | -0.807
-7.5 | -0.015 | 0.04883 | -0.031 | -0.317
-7 | 0.011 | 0.04597 | -0.031 | 0.231
-6.5 | 0.037 | 0.04477 | -0.03 | 0.821
-6 | 0.063 | 0.04222 | -0.029 | 1.489
-5.5 | 0.089 | 0.04014 | -0.029 | 2.216
-5 | 0.184 | 0.03889 | -0.027 | 4.722
-4.5 | 0.268 | 0.03739 | -0.026 | 7.171
-4 | 0.33 | 0.03592 | -0.025 | 9.175
-3.5 | 0.385 | 0.03485 | -0.028 | 11.041
-3 | 0.546 | 0.00911 | -0.086 | 59.904
-2.5 | 0.611 | 0.00936 | -0.086 | 65.247
-2 | 0.675 | 0.00971 | -0.085 | 69.502
-1.5 | 0.731 | 0.00523 | -0.024 | 139.907
-1 | 0.764 | 0.00571 | -0.025 | 133.937
-0.5 | 0.592 | 0.00618 | -0.026 | 95.923
0 | 0.375 | 0.0312 | -0.027 | 12.026
0.5 | 0.401 | 0.03202 | -0.028 | 12.528
1 | 0.427 | 0.03238 | -0.029 | 13.189
1.5 | 0.453 | 0.03269 | -0.031 | 13.856
2 | 0.479 | 0.03478 | -0.031 | 13.765
2.5 | 0.505 | 0.03792 | -0.032 | 13.306
3 | 0.531 | 0.03831 | -0.033 | 13.849
3.5 | 0.557 | 0.04037 | -0.035 | 13.788
4 | 0.582 | 0.04572 | -0.034 | 12.73
4.5 | 0.608 | 0.06019 | -0.035 | 10.094
5 | 0.633 | 0.07391 | -0.036 | 8.57
5.5 | 0.659 | 0.07527 | -0.036 | 8.753
6 | 0.684 | 0.077 | -0.036 | 8.886
6.5 | 0.711 | 0.08527 | -0.038 | 8.334
7 | 0.736 | 0.0871 | -0.038 | 8.448
7.5 | 0.761 | 0.0875 | -0.038 | 8.698
8 | 0.787 | 0.09218 | -0.039 | 8.533
8.5 | 0.813 | 0.09902 | -0.041 | 8.208
9 | 0.838 | 0.10154 | -0.041 | 8.25
9.5 | 0.863 | 0.10532 | -0.041 | 8.192
10 | 0.889 | 0.11203 | -0.043 | 7.94
10.5 | 0.914 | 0.11482 | -0.043 | 7.962
11 | 0.939 | 0.11772 | -0.042 | 7.976
11.5 | 0.966 | 0.12185 | -0.044 | 7.925
12 | 0.99 | 0.12611 | -0.044 | 7.854
12.5 | 1.015 | 0.12886 | -0.044 | 7.875
13 | 1.04 | 0.13457 | -0.045 | 7.73
13.5 | 1.066 | 0.14066 | -0.045 | 7.579
14 | 1.09 | 0.14403 | -0.045 | 7.569
14.5 | 1.115 | 0.14805 | -0.045 | 7.531
15 | 1.141 | 0.15673 | -0.047 | 7.281
15.5 | 1.165 | 0.15587 | -0.046 | 7.475
16 | 1.189 | 0.16128 | -0.046 | 7.374
16.5 | 1.216 | 0.16932 | -0.047 | 7.18
17 | 1.239 | 0.1733 | -0.047 | 7.152
17.5 | 1.263 | 0.17777 | -0.047 | 7.105
18 | 1.289 | 0.1837 | -0.048 | 7.016
18.5 | 1.313 | 0.18808 | -0.048 | 6.98
19 | 1.336 | 0.19613 | -0.048 | 6.814
19.5 | 1.361 | 0.19848 | -0.048 | 6.856
20 | 1.386 | 0.20646 | -0.048 | 6.712

## 40. Re 2M Mach 0.00 (1)
BIGFOIL.COM POLAR EXPORT
MID 012root
MID 012 root |  |  |  | Cl Max: | 0.712 | at alpha= | -0.5 | deg
JavaFoil+Calcfoil stall+Eppler ext transition |  |  |  | L/D Max: | 137.057 | at alpha= | -1 | deg
Re: | 2000000 |  |  | Cd Min: | 0.00498 | at alpha= | -1 | deg
Mach: | 0 |  |  | Cl=0 at alpha= | -7.2308 | deg
|  |  |  | @ Cl=0.1, Cd= | 0.040634
|  |  |  | @ Cl=0.4, Cd= | 0.03907
|  |  |  | @ Cl=0.6, Cd= | 0.03907
alpha (deg) | Cl | Cd | Cm | Cl/Cd
-14.5 | -0.019 | 0.09672 | -0.032 | -0.199
-14 | -0.021 | 0.09181 | -0.032 | -0.231
-13.5 | -0.023 | 0.08749 | -0.032 | -0.268
-13 | -0.026 | 0.08312 | -0.032 | -0.312
-12.5 | -0.029 | 0.07924 | -0.031 | -0.362
-12 | -0.032 | 0.07535 | -0.03 | -0.42
-11.5 | -0.035 | 0.07169 | -0.03 | -0.487
-11 | -0.038 | 0.0683 | -0.029 | -0.56
-10.5 | -0.042 | 0.06464 | -0.029 | -0.643
-10 | -0.044 | 0.06126 | -0.029 | -0.725
-9.5 | -0.046 | 0.05797 | -0.029 | -0.797
-9 | -0.046 | 0.05502 | -0.028 | -0.83
-8.5 | -0.041 | 0.0521 | -0.028 | -0.786
-8 | -0.031 | 0.04942 | -0.028 | -0.629
-7.5 | -0.014 | 0.04706 | -0.027 | -0.3
-7 | 0.012 | 0.04515 | -0.026 | 0.256
-6.5 | 0.046 | 0.04294 | -0.026 | 1.082
-6 | 0.09 | 0.04098 | -0.025 | 2.187
-5.5 | 0.138 | 0.03932 | -0.025 | 3.518
-5 | 0.189 | 0.03788 | -0.024 | 4.995
-4.5 | 0.239 | 0.03649 | -0.023 | 6.543
-4 | 0.287 | 0.03535 | -0.023 | 8.115
-3.5 | 0.416 | 0.00909 | -0.074 | 45.798
-3 | 0.473 | 0.00828 | -0.074 | 57.114
-2.5 | 0.529 | 0.00852 | -0.074 | 62.06
-2 | 0.585 | 0.0088 | -0.074 | 66.475
-1.5 | 0.637 | 0.01135 | -0.074 | 56.093
-1 | 0.683 | 0.00498 | -0.023 | 137.057
-0.5 | 0.712 | 0.0052 | -0.023 | 136.91
0 | 0.577 | 0.03019 | -0.024 | 19.11
0.5 | 0.563 | 0.0305 | -0.025 | 18.473
1 | 0.53 | 0.02984 | -0.025 | 17.768
1.5 | 0.482 | 0.03063 | -0.025 | 15.743
2 | 0.427 | 0.03134 | -0.028 | 13.61
2.5 | 0.369 | 0.03255 | -0.028 | 11.336
3 | 0.308 | 0.03379 | -0.028 | 9.102
3.5 | 0.255 | 0.0354 | -0.031 | 7.192
4 | 0.21 | 0.03708 | -0.031 | 5.658
4.5 | 0.173 | 0.03907 | -0.03 | 4.431

## 41. Re 2M Mach 0.10 (1)
BIGFOIL.COM POLAR EXPORT
MID 012root
MID 012 root |  |  |  | Cl Max: | 0.714 | at alpha= | -0.5 | deg
JavaFoil+Calcfoil stall+Eppler ext transition |  |  |  | L/D Max: | 137.558 | at alpha= | -1 | deg
Re: | 2000000 |  |  | Cd Min: | 0.00498 | at alpha= | -1 | deg
Mach: | 0.1 |  |  | Cl=0 at alpha= | -7.2292 | deg
|  |  |  | @ Cl=0.1, Cd= | 0.040646
|  |  |  | @ Cl=0.4, Cd= | 0.03924
|  |  |  | @ Cl=0.6, Cd= | 0.03924
alpha (deg) | Cl | Cd | Cm | Cl/Cd
-14 | -0.009 | 0.09195 | -0.032 | -0.102
-13.5 | -0.012 | 0.08741 | -0.032 | -0.133
-13 | -0.014 | 0.08315 | -0.032 | -0.172
-12.5 | -0.017 | 0.07916 | -0.031 | -0.217
-12 | -0.02 | 0.07534 | -0.031 | -0.271
-11.5 | -0.024 | 0.07172 | -0.03 | -0.335
-11 | -0.028 | 0.06841 | -0.03 | -0.409
-10.5 | -0.032 | 0.06475 | -0.029 | -0.494
-10 | -0.036 | 0.06128 | -0.029 | -0.585
-9.5 | -0.039 | 0.05798 | -0.029 | -0.671
-9 | -0.04 | 0.05496 | -0.029 | -0.728
-8.5 | -0.037 | 0.0521 | -0.028 | -0.71
-8 | -0.029 | 0.04945 | -0.028 | -0.584
-7.5 | -0.013 | 0.04708 | -0.028 | -0.285
-7 | 0.011 | 0.04509 | -0.026 | 0.249
-6.5 | 0.046 | 0.04299 | -0.026 | 1.065
-6 | 0.089 | 0.04103 | -0.025 | 2.173
-5.5 | 0.138 | 0.03932 | -0.025 | 3.52
-5 | 0.19 | 0.0379 | -0.024 | 5.01
-4.5 | 0.24 | 0.03651 | -0.023 | 6.57
-4 | 0.288 | 0.03536 | -0.023 | 8.152
-3.5 | 0.418 | 0.00911 | -0.074 | 45.916
-3 | 0.475 | 0.00829 | -0.074 | 57.345
-2.5 | 0.532 | 0.00853 | -0.074 | 62.301
-2 | 0.588 | 0.0088 | -0.074 | 66.778
-1.5 | 0.64 | 0.01138 | -0.074 | 56.225
-1 | 0.686 | 0.00498 | -0.023 | 137.558
-0.5 | 0.714 | 0.00521 | -0.023 | 137.209
0 | 0.577 | 0.03023 | -0.023 | 19.078
0.5 | 0.56 | 0.03048 | -0.025 | 18.366
1 | 0.521 | 0.02983 | -0.025 | 17.48
1.5 | 0.467 | 0.0307 | -0.025 | 15.219
2 | 0.405 | 0.03141 | -0.028 | 12.899
2.5 | 0.342 | 0.03256 | -0.028 | 10.504
3 | 0.277 | 0.03397 | -0.03 | 8.14
3.5 | 0.22 | 0.0355 | -0.029 | 6.211
4 | 0.175 | 0.03717 | -0.032 | 4.704
4.5 | 0.138 | 0.03924 | -0.031 | 3.518

## 42. Re 2M Mach 0.25 (1)
BIGFOIL.COM POLAR EXPORT
MID 012root
MID 012 root |  |  |  | Cl Max: | 0.725 | at alpha= | -0.5 | deg
JavaFoil+Calcfoil stall+Eppler ext transition |  |  |  | L/D Max: | 140.705 | at alpha= | -1 | deg
Re: | 2000000 |  |  | Cd Min: | 0.00499 | at alpha= | -1 | deg
Mach: | 0.25 |  |  | Cl=0 at alpha= | -7.2667 | deg
|  |  |  | @ Cl=0.1, Cd= | 0.0398
|  |  |  | @ Cl=0.4, Cd= | 0.0398
|  |  |  | @ Cl=0.6, Cd= | 0.0398
alpha (deg) | Cl | Cd | Cm | Cl/Cd
-20 | -0.07 | 0.15889 | -0.035 | -0.439
-19.5 | -0.067 | 0.15311 | -0.035 | -0.438
-19 | -0.064 | 0.14706 | -0.035 | -0.438
-18.5 | -0.062 | 0.14095 | -0.034 | -0.437
-18 | -0.059 | 0.13534 | -0.034 | -0.435
-17.5 | -0.056 | 0.129 | -0.034 | -0.436
-17 | -0.054 | 0.12299 | -0.034 | -0.435
-16.5 | -0.051 | 0.11769 | -0.034 | -0.432
-16 | -0.048 | 0.11218 | -0.034 | -0.429
-15.5 | -0.045 | 0.10659 | -0.034 | -0.426
-15 | -0.043 | 0.10146 | -0.034 | -0.421
-14.5 | -0.04 | 0.09649 | -0.034 | -0.414
-14 | -0.037 | 0.09161 | -0.034 | -0.407
-13.5 | -0.035 | 0.08758 | -0.034 | -0.394
-13 | -0.032 | 0.08298 | -0.033 | -0.383
-12.5 | -0.029 | 0.07907 | -0.033 | -0.368
-12 | -0.026 | 0.07494 | -0.033 | -0.351
-11.5 | -0.024 | 0.07137 | -0.033 | -0.331
-11 | -0.021 | 0.0678 | -0.032 | -0.307
-10.5 | -0.018 | 0.06444 | -0.031 | -0.281
-10 | -0.015 | 0.06149 | -0.03 | -0.25
-9.5 | -0.013 | 0.05815 | -0.03 | -0.217
-9 | -0.01 | 0.05505 | -0.029 | -0.179
-8.5 | -0.007 | 0.05222 | -0.03 | -0.136
-8 | -0.004 | 0.04953 | -0.029 | -0.088
-7.5 | -0.007 | 0.04714 | -0.029 | -0.149
-7 | 0.008 | 0.04529 | -0.027 | 0.18
-6.5 | 0.04 | 0.043 | -0.027 | 0.921
-6 | 0.085 | 0.04107 | -0.026 | 2.061
-5.5 | 0.138 | 0.03939 | -0.026 | 3.499
-5 | 0.193 | 0.03796 | -0.025 | 5.087
-4.5 | 0.246 | 0.03655 | -0.024 | 6.722
-4 | 0.296 | 0.03543 | -0.024 | 8.354
-3.5 | 0.43 | 0.0084 | -0.077 | 51.177
-3 | 0.488 | 0.00834 | -0.077 | 58.566
-2.5 | 0.546 | 0.00858 | -0.076 | 63.645
-2 | 0.604 | 0.00886 | -0.076 | 68.131
-1.5 | 0.657 | 0.01148 | -0.076 | 57.237
-1 | 0.702 | 0.00499 | -0.024 | 140.705
-0.5 | 0.725 | 0.00523 | -0.024 | 138.57
0 | 0.571 | 0.03027 | -0.025 | 18.87
0.5 | 0.526 | 0.03063 | -0.026 | 17.171
1 | 0.443 | 0.03001 | -0.026 | 14.754
1.5 | 0.33 | 0.03067 | -0.027 | 10.771
2 | 0.25 | 0.01267 | -0.076 | 19.762
2.5 | 0.053 | 0.03274 | -0.029 | 1.62
3 | 0.056 | 0.03421 | -0.03 | 1.631
3.5 | 0.058 | 0.03582 | -0.031 | 1.633
4 | 0.061 | 0.03781 | -0.032 | 1.619
4.5 | 0.064 | 0.0398 | -0.032 | 1.606

## 43. Re 2M Mach 0.25 (2)
BIGFOIL.COM POLAR EXPORT
MID 012root
MID 012 root |  |  |  | Cl Max: | 1.0459 | at alpha= | 2.5 | deg
XFOIL ncrit=9 |  |  |  | L/D Max: | 56.7705 | at alpha= | 0.5 | deg
Re: | 2000000 |  |  | Cd Min: | 0.04991 | at alpha= | 2.5 | deg
Mach: | 0.25 |  |  | Cl=0 at alpha= | -99 | deg
|  |  |  | @ Cl=0.1, Cd= | 0.01573
|  |  |  | @ Cl=0.4, Cd= | 0.01573
|  |  |  | @ Cl=0.6, Cd= | 0.01573
alpha (deg) | Cl | Cd | Cm | Cl/Cd
0.5 | 0.893 | 0.01573 | -0.0849 | 56.7705
1 | 0.9439 | 0.02303 | -0.0816 | 40.9857
1.5 | 0.9864 | 0.03144 | -0.0782 | 31.374
2 | 1.0211 | 0.04029 | -0.0749 | 25.3438
2.5 | 1.0459 | 0.04991 | -0.0722 | 20.9557

## 44. Re 2M Mach 0.50 (1)
BIGFOIL.COM POLAR EXPORT
MID 012root
MID 012 root |  |  |  | Cl Max: | 1.386 | at alpha= | 20 | deg
JavaFoil+Calcfoil stall+Eppler ext transition |  |  |  | L/D Max: | 151.286 | at alpha= | -1 | deg
Re: | 2000000 |  |  | Cd Min: | 0.00505 | at alpha= | -1 | deg
Mach: | 0.5 |  |  | Cl=0 at alpha= | -7.2037 | deg
|  |  |  | @ Cl=0.1, Cd= | 0.039569
|  |  |  | @ Cl=0.4, Cd= | 0.032262
|  |  |  | @ Cl=0.6, Cd= | 0.018062
alpha (deg) | Cl | Cd | Cm | Cl/Cd
-20 | -0.663 | 0.17333 | -0.041 | -3.827
-19.5 | -0.638 | 0.16854 | -0.041 | -3.786
-19 | -0.613 | 0.16348 | -0.041 | -3.748
-18.5 | -0.587 | 0.15853 | -0.041 | -3.705
-18 | -0.561 | 0.15335 | -0.04 | -3.659
-17.5 | -0.535 | 0.14761 | -0.039 | -3.626
-17 | -0.51 | 0.14218 | -0.04 | -3.585
-16.5 | -0.484 | 0.13687 | -0.04 | -3.537
-16 | -0.458 | 0.13301 | -0.04 | -3.446
-15.5 | -0.433 | 0.12837 | -0.04 | -3.37
-15 | -0.406 | 0.1192 | -0.038 | -3.408
-14.5 | -0.381 | 0.1065 | -0.038 | -3.573
-14 | -0.355 | 0.09709 | -0.039 | -3.654
-13.5 | -0.329 | 0.08971 | -0.039 | -3.667
-13 | -0.303 | 0.08389 | -0.04 | -3.613
-12.5 | -0.277 | 0.07879 | -0.04 | -3.517
-12 | -0.251 | 0.08736 | -0.037 | -2.868
-11.5 | -0.224 | 0.07629 | -0.036 | -2.942
-11 | -0.198 | 0.07046 | -0.037 | -2.816
-10.5 | -0.172 | 0.06507 | -0.037 | -2.65
-10 | -0.146 | 0.06081 | -0.038 | -2.407
-9.5 | -0.12 | 0.05846 | -0.037 | -2.055
-9 | -0.094 | 0.05538 | -0.035 | -1.696
-8.5 | -0.068 | 0.05364 | -0.034 | -1.264
-8 | -0.042 | 0.0502 | -0.034 | -0.83
-7.5 | -0.016 | 0.04755 | -0.032 | -0.326
-7 | 0.011 | 0.04505 | -0.033 | 0.236
-6.5 | 0.037 | 0.04302 | -0.031 | 0.854
-6 | 0.063 | 0.04159 | -0.03 | 1.512
-5.5 | 0.089 | 0.03974 | -0.03 | 2.239
-5 | 0.184 | 0.03826 | -0.029 | 4.801
-4.5 | 0.268 | 0.03701 | -0.027 | 7.246
-4 | 0.33 | 0.03586 | -0.026 | 9.19
-3.5 | 0.385 | 0.03467 | -0.031 | 11.103
-3 | 0.546 | 0.00882 | -0.086 | 61.875
-2.5 | 0.611 | 0.00896 | -0.086 | 68.12
-2 | 0.675 | 0.00925 | -0.085 | 72.954
-1.5 | 0.731 | 0.01196 | -0.085 | 61.128
-1 | 0.764 | 0.00505 | -0.026 | 151.286
-0.5 | 0.592 | 0.00539 | -0.028 | 109.943
0 | 0.375 | 0.03042 | -0.029 | 12.335
0.5 | 0.401 | 0.03084 | -0.031 | 13.016
1 | 0.427 | 0.03152 | -0.033 | 13.562
1.5 | 0.454 | 0.03128 | -0.036 | 14.51
2 | 0.479 | 0.03283 | -0.035 | 14.601
2.5 | 0.63 | 0.0144 | -0.085 | 43.713
3 | 0.662 | 0.01539 | -0.085 | 42.983
3.5 | 0.694 | 0.01601 | -0.085 | 43.321
4 | 0.582 | 0.0421 | -0.036 | 13.834
4.5 | 0.608 | 0.05228 | -0.036 | 11.631
5 | 0.636 | 0.04477 | -0.041 | 14.203
5.5 | 0.66 | 0.04967 | -0.039 | 13.292
6 | 0.685 | 0.05728 | -0.038 | 11.962
6.5 | 0.711 | 0.07327 | -0.04 | 9.706
7 | 0.736 | 0.07396 | -0.039 | 9.956
7.5 | 0.762 | 0.07565 | -0.039 | 10.067
8 | 0.788 | 0.08091 | -0.041 | 9.733
8.5 | 0.813 | 0.08451 | -0.041 | 9.622
9 | 0.838 | 0.08705 | -0.041 | 9.629
9.5 | 0.863 | 0.0901 | -0.041 | 9.581
10 | 0.89 | 0.09428 | -0.043 | 9.437
10.5 | 0.915 | 0.09707 | -0.043 | 9.421
11 | 0.939 | 0.09996 | -0.043 | 9.395
11.5 | 0.967 | 0.10675 | -0.045 | 9.056
12 | 0.991 | 0.10718 | -0.044 | 9.243
12.5 | 1.015 | 0.11225 | -0.044 | 9.044
13 | 1.042 | 0.11734 | -0.046 | 8.878
13.5 | 1.066 | 0.12111 | -0.046 | 8.806
14 | 1.091 | 0.12447 | -0.046 | 8.763
14.5 | 1.116 | 0.13117 | -0.046 | 8.506
15 | 1.142 | 0.13501 | -0.047 | 8.455
15.5 | 1.166 | 0.13573 | -0.047 | 8.587
16 | 1.19 | 0.14189 | -0.047 | 8.387
16.5 | 1.216 | 0.1459 | -0.048 | 8.336
17 | 1.24 | 0.14981 | -0.047 | 8.276
17.5 | 1.264 | 0.15448 | -0.047 | 8.182
18 | 1.291 | 0.16003 | -0.048 | 8.066
18.5 | 1.313 | 0.16709 | -0.048 | 7.861
19 | 1.337 | 0.17086 | -0.048 | 7.825
19.5 | 1.363 | 0.17569 | -0.048 | 7.756
20 | 1.386 | 0.17958 | -0.048 | 7.719

## 45. Re 3M Mach 0.00 (1)
BIGFOIL.COM POLAR EXPORT
MID 012root
MID 012 root |  |  |  | Cl Max: | 0.72 | at alpha= | 0 | deg
JavaFoil+Calcfoil stall+Eppler ext transition |  |  |  | L/D Max: | 143.373 | at alpha= | -0.5 | deg
Re: | 3000000 |  |  | Cd Min: | 0.00497 | at alpha= | -0.5 | deg
Mach: | 0 |  |  | Cl=0 at alpha= | -7.2308 | deg
|  |  |  | @ Cl=0.1, Cd= | 0.040608
|  |  |  | @ Cl=0.4, Cd= | 0.01441
|  |  |  | @ Cl=0.6, Cd= | 0.01441
alpha (deg) | Cl | Cd | Cm | Cl/Cd
-14.5 | -0.019 | 0.09445 | -0.034 | -0.204
-14 | -0.021 | 0.09007 | -0.034 | -0.236
-13.5 | -0.023 | 0.08552 | -0.034 | -0.274
-13 | -0.026 | 0.08142 | -0.034 | -0.319
-12.5 | -0.029 | 0.07768 | -0.033 | -0.369
-12 | -0.032 | 0.07397 | -0.032 | -0.428
-11.5 | -0.035 | 0.07039 | -0.032 | -0.496
-11 | -0.038 | 0.06696 | -0.031 | -0.572
-10.5 | -0.042 | 0.06368 | -0.031 | -0.653
-10 | -0.044 | 0.06032 | -0.031 | -0.737
-9.5 | -0.046 | 0.05722 | -0.03 | -0.808
-9 | -0.046 | 0.05429 | -0.03 | -0.842
-8.5 | -0.041 | 0.0515 | -0.029 | -0.796
-8 | -0.031 | 0.04896 | -0.029 | -0.635
-7.5 | -0.014 | 0.04662 | -0.029 | -0.303
-7 | 0.012 | 0.04453 | -0.028 | 0.259
-6.5 | 0.046 | 0.04263 | -0.027 | 1.091
-6 | 0.09 | 0.04095 | -0.026 | 2.19
-5.5 | 0.138 | 0.03931 | -0.026 | 3.52
-5 | 0.189 | 0.03785 | -0.025 | 5
-4.5 | 0.239 | 0.03654 | -0.024 | 6.535
-4 | 0.287 | 0.03543 | -0.024 | 8.098
-3.5 | 0.416 | 0.00839 | -0.074 | 49.622
-3 | 0.473 | 0.00824 | -0.074 | 57.371
-2.5 | 0.529 | 0.00837 | -0.074 | 63.205
-2 | 0.585 | 0.00858 | -0.074 | 68.149
-1.5 | 0.637 | 0.01084 | -0.074 | 58.759
-1 | 0.683 | 0.01108 | -0.074 | 61.612
-0.5 | 0.712 | 0.00497 | -0.025 | 143.373
0 | 0.72 | 0.01161 | -0.074 | 62.041
0.5 | 0.703 | 0.01189 | -0.074 | 59.141
1 | 0.662 | 0.01219 | -0.074 | 54.33
1.5 | 0.602 | 0.01248 | -0.074 | 48.263
2 | 0.532 | 0.01174 | -0.074 | 45.315
2.5 | 0.46 | 0.01214 | -0.074 | 37.901
3 | 0.384 | 0.01255 | -0.073 | 30.573
3.5 | 0.317 | 0.01301 | -0.073 | 24.369
4 | 0.261 | 0.01345 | -0.073 | 19.426
4.5 | 0.216 | 0.0139 | -0.073 | 15.52
5 | 0.179 | 0.01441 | -0.073 | 12.409

## 46. Re 3M Mach 0.10 (1)
BIGFOIL.COM POLAR EXPORT
MID 012root
MID 012 root |  |  |  | Cl Max: | 0.72 | at alpha= | 0 | deg
JavaFoil+Calcfoil stall+Eppler ext transition |  |  |  | L/D Max: | 143.592 | at alpha= | -0.5 | deg
Re: | 3000000 |  |  | Cd Min: | 0.00498 | at alpha= | -0.5 | deg
Mach: | 0.1 |  |  | Cl=0 at alpha= | -7.2292 | deg
|  |  |  | @ Cl=0.1, Cd= | 0.04059
|  |  |  | @ Cl=0.4, Cd= | 0.01452
|  |  |  | @ Cl=0.6, Cd= | 0.01452
alpha (deg) | Cl | Cd | Cm | Cl/Cd
-14 | -0.009 | 0.08997 | -0.034 | -0.104
-13.5 | -0.012 | 0.08548 | -0.034 | -0.137
-13 | -0.014 | 0.08139 | -0.034 | -0.176
-12.5 | -0.017 | 0.07763 | -0.033 | -0.222
-12 | -0.02 | 0.07395 | -0.033 | -0.277
-11.5 | -0.024 | 0.07035 | -0.032 | -0.342
-11 | -0.028 | 0.06684 | -0.032 | -0.419
-10.5 | -0.032 | 0.0637 | -0.031 | -0.503
-10 | -0.036 | 0.06036 | -0.031 | -0.595
-9.5 | -0.039 | 0.05723 | -0.03 | -0.681
-9 | -0.04 | 0.05434 | -0.03 | -0.736
-8.5 | -0.037 | 0.0515 | -0.03 | -0.719
-8 | -0.029 | 0.04897 | -0.03 | -0.59
-7.5 | -0.013 | 0.04662 | -0.029 | -0.288
-7 | 0.011 | 0.04454 | -0.028 | 0.252
-6.5 | 0.046 | 0.04261 | -0.028 | 1.075
-6 | 0.089 | 0.04096 | -0.026 | 2.177
-5.5 | 0.138 | 0.03931 | -0.026 | 3.522
-5 | 0.19 | 0.03786 | -0.025 | 5.015
-4.5 | 0.24 | 0.03655 | -0.024 | 6.562
-4 | 0.288 | 0.03544 | -0.024 | 8.135
-3.5 | 0.418 | 0.00839 | -0.074 | 49.857
-3 | 0.475 | 0.00828 | -0.074 | 57.426
-2.5 | 0.532 | 0.00838 | -0.074 | 63.453
-2 | 0.588 | 0.0086 | -0.074 | 68.344
-1.5 | 0.64 | 0.01086 | -0.074 | 58.948
-1 | 0.686 | 0.0111 | -0.074 | 61.785
-0.5 | 0.714 | 0.00498 | -0.025 | 143.592
0 | 0.72 | 0.01163 | -0.074 | 61.943
0.5 | 0.699 | 0.01193 | -0.074 | 58.588
1 | 0.651 | 0.01223 | -0.074 | 53.233
1.5 | 0.583 | 0.01253 | -0.074 | 46.566
2 | 0.505 | 0.0118 | -0.074 | 42.824
2.5 | 0.427 | 0.01221 | -0.074 | 34.945
3 | 0.345 | 0.01263 | -0.074 | 27.305
3.5 | 0.275 | 0.01304 | -0.074 | 21.078
4 | 0.218 | 0.01353 | -0.074 | 16.09
4.5 | 0.172 | 0.01399 | -0.073 | 12.292
5 | 0.136 | 0.01452 | -0.073 | 9.353

## 47. Re 3M Mach 0.25 (1)
BIGFOIL.COM POLAR EXPORT
MID 012root
MID 012 root |  |  |  | Cl Max: | 0.725 | at alpha= | -0.5 | deg
JavaFoil+Calcfoil stall+Eppler ext transition |  |  |  | L/D Max: | 144.458 | at alpha= | -0.5 | deg
Re: | 3000000 |  |  | Cd Min: | 0.00502 | at alpha= | -0.5 | deg
Mach: | 0.25 |  |  | Cl=0 at alpha= | -7.2667 | deg
|  |  |  | @ Cl=0.1, Cd= | 0.01447
|  |  |  | @ Cl=0.4, Cd= | 0.01447
|  |  |  | @ Cl=0.6, Cd= | 0.01447
alpha (deg) | Cl | Cd | Cm | Cl/Cd
-20 | -0.07 | 0.15552 | -0.036 | -0.449
-19.5 | -0.067 | 0.14959 | -0.036 | -0.449
-19 | -0.064 | 0.14371 | -0.036 | -0.448
-18.5 | -0.062 | 0.13796 | -0.036 | -0.447
-18 | -0.059 | 0.13222 | -0.035 | -0.446
-17.5 | -0.056 | 0.12572 | -0.036 | -0.448
-17 | -0.054 | 0.11995 | -0.036 | -0.447
-16.5 | -0.051 | 0.11516 | -0.036 | -0.442
-16 | -0.048 | 0.10937 | -0.036 | -0.441
-15.5 | -0.046 | 0.10416 | -0.036 | -0.437
-15 | -0.043 | 0.09892 | -0.036 | -0.433
-14.5 | -0.04 | 0.09415 | -0.036 | -0.426
-14 | -0.037 | 0.08934 | -0.036 | -0.418
-13.5 | -0.035 | 0.08538 | -0.036 | -0.405
-13 | -0.032 | 0.08122 | -0.036 | -0.392
-12.5 | -0.029 | 0.07708 | -0.036 | -0.378
-12 | -0.026 | 0.07332 | -0.036 | -0.36
-11.5 | -0.024 | 0.06983 | -0.035 | -0.338
-11 | -0.021 | 0.06652 | -0.034 | -0.314
-10.5 | -0.018 | 0.0633 | -0.033 | -0.286
-10 | -0.015 | 0.06023 | -0.032 | -0.255
-9.5 | -0.013 | 0.05745 | -0.031 | -0.22
-9 | -0.01 | 0.05441 | -0.03 | -0.181
-8.5 | -0.007 | 0.05164 | -0.031 | -0.138
-8 | -0.004 | 0.04914 | -0.03 | -0.089
-7.5 | -0.007 | 0.04672 | -0.03 | -0.151
-7 | 0.008 | 0.04463 | -0.029 | 0.183
-6.5 | 0.04 | 0.04259 | -0.029 | 0.93
-6 | 0.085 | 0.041 | -0.027 | 2.065
-5.5 | 0.138 | 0.03938 | -0.027 | 3.501
-5 | 0.193 | 0.03792 | -0.026 | 5.094
-4.5 | 0.246 | 0.0366 | -0.025 | 6.714
-4 | 0.296 | 0.0355 | -0.025 | 8.339
-3.5 | 0.43 | 0.0084 | -0.077 | 51.164
-3 | 0.488 | 0.00835 | -0.077 | 58.518
-2.5 | 0.546 | 0.00843 | -0.076 | 64.81
-2 | 0.604 | 0.00865 | -0.076 | 69.826
-1.5 | 0.657 | 0.01095 | -0.076 | 60.017
-1 | 0.702 | 0.01121 | -0.076 | 62.648
-0.5 | 0.725 | 0.00502 | -0.026 | 144.458
0 | 0.713 | 0.01179 | -0.076 | 60.53
0.5 | 0.657 | 0.01211 | -0.076 | 54.254
1 | 0.553 | 0.01242 | -0.076 | 44.505
1.5 | 0.412 | 0.01276 | -0.076 | 32.329
2 | 0.25 | 0.01206 | -0.076 | 20.757
2.5 | 0.066 | 0.01249 | -0.076 | 5.298
3 | 0.07 | 0.01294 | -0.076 | 5.376
3.5 | 0.073 | 0.0134 | -0.076 | 5.44
4 | 0.076 | 0.01395 | -0.076 | 5.469
4.5 | 0.08 | 0.01447 | -0.075 | 5.501

## 48. Re 3M Mach 0.25 (2)
BIGFOIL.COM POLAR EXPORT
MID 012root
MID 012 root |  |  |  | Cl Max: | 0.9464 | at alpha= | 1 | deg
XFOIL ncrit=9 |  |  |  | L/D Max: | 62.3034 | at alpha= | 0.5 | deg
Re: | 3000000 |  |  | Cd Min: | 0.0223 | at alpha= | 1 | deg
Mach: | 0.25 |  |  | Cl=0 at alpha= | -99 | deg
|  |  |  | @ Cl=0.1, Cd= | 0.01437
|  |  |  | @ Cl=0.4, Cd= | 0.01437
|  |  |  | @ Cl=0.6, Cd= | 0.01437
alpha (deg) | Cl | Cd | Cm | Cl/Cd
0.5 | 0.8953 | 0.01437 | -0.0854 | 62.3034
1 | 0.9464 | 0.0223 | -0.0818 | 42.4395

## 49. Re 3M Mach 0.50 (1)
BIGFOIL.COM POLAR EXPORT
MID 012root
MID 012 root |  |  |  | Cl Max: | 1.387 | at alpha= | 20 | deg
JavaFoil+Calcfoil stall+Eppler ext transition |  |  |  | L/D Max: | 74.925 | at alpha= | -2 | deg
Re: | 3000000 |  |  | Cd Min: | 0.0085 | at alpha= | -3.5 | deg
Mach: | 0.5 |  |  | Cl=0 at alpha= | -7.2037 | deg
|  |  |  | @ Cl=0.1, Cd= | 0.039345
|  |  |  | @ Cl=0.4, Cd= | 0.023119
|  |  |  | @ Cl=0.6, Cd= | 0.01441
alpha (deg) | Cl | Cd | Cm | Cl/Cd
-20 | -0.664 | 0.16759 | -0.042 | -3.962
-19.5 | -0.639 | 0.16297 | -0.042 | -3.919
-19 | -0.613 | 0.15791 | -0.042 | -3.884
-18.5 | -0.588 | 0.15295 | -0.042 | -3.843
-18 | -0.562 | 0.14739 | -0.041 | -3.81
-17.5 | -0.536 | 0.1419 | -0.04 | -3.774
-17 | -0.51 | 0.13578 | -0.04 | -3.756
-16.5 | -0.484 | 0.11725 | -0.041 | -4.131
-16 | -0.459 | 0.12663 | -0.041 | -3.622
-15.5 | -0.433 | 0.122 | -0.041 | -3.548
-15 | -0.407 | 0.1161 | -0.039 | -3.502
-14.5 | -0.381 | 0.10295 | -0.039 | -3.699
-14 | -0.355 | 0.09431 | -0.04 | -3.765
-13.5 | -0.329 | 0.08728 | -0.041 | -3.773
-13 | -0.303 | 0.08186 | -0.041 | -3.707
-12.5 | -0.278 | 0.07639 | -0.043 | -3.637
-12 | -0.251 | 0.0843 | -0.038 | -2.974
-11.5 | -0.225 | 0.07502 | -0.037 | -2.993
-11 | -0.199 | 0.06908 | -0.037 | -2.874
-10.5 | -0.173 | 0.06404 | -0.038 | -2.694
-10 | -0.147 | 0.05945 | -0.041 | -2.467
-9.5 | -0.12 | 0.05729 | -0.039 | -2.099
-9 | -0.094 | 0.05436 | -0.037 | -1.73
-8.5 | -0.068 | 0.05154 | -0.037 | -1.317
-8 | -0.042 | 0.04914 | -0.035 | -0.848
-7.5 | -0.016 | 0.04728 | -0.033 | -0.328
-7 | 0.011 | 0.04483 | -0.034 | 0.237
-6.5 | 0.037 | 0.04282 | -0.033 | 0.859
-6 | 0.063 | 0.04114 | -0.032 | 1.529
-5.5 | 0.089 | 0.03949 | -0.032 | 2.255
-5 | 0.184 | 0.03824 | -0.03 | 4.804
-4.5 | 0.268 | 0.03703 | -0.028 | 7.244
-4 | 0.33 | 0.03591 | -0.027 | 9.179
-3.5 | 0.48 | 0.0085 | -0.086 | 56.498
-3 | 0.546 | 0.00866 | -0.086 | 63.06
-2.5 | 0.611 | 0.00876 | -0.086 | 69.706
-2 | 0.675 | 0.00901 | -0.086 | 74.925
-1.5 | 0.731 | 0.0114 | -0.085 | 64.143
-1 | 0.764 | 0.01174 | -0.085 | 65.124
-0.5 | 0.592 | 0.01212 | -0.085 | 48.878
0 | 0.469 | 0.01249 | -0.085 | 37.525
0.5 | 0.501 | 0.01292 | -0.085 | 38.762
1 | 0.533 | 0.01299 | -0.085 | 41.035
1.5 | 0.565 | 0.01349 | -0.085 | 41.923
2 | 0.598 | 0.01444 | -0.085 | 41.383
2.5 | 0.63 | 0.01396 | -0.085 | 45.1
3 | 0.662 | 0.01474 | -0.085 | 44.877
3.5 | 0.694 | 0.01535 | -0.085 | 45.188
4 | 0.583 | 0.04025 | -0.039 | 14.491
4.5 | 0.61 | 0.0429 | -0.041 | 14.222
5 | 0.789 | 0.01823 | -0.084 | 43.271
5.5 | 0.663 | 0.04744 | -0.045 | 13.986
6 | 0.686 | 0.05468 | -0.04 | 12.544
6.5 | 0.713 | 0.05152 | -0.042 | 13.838
7 | 0.738 | 0.05726 | -0.041 | 12.881
7.5 | 0.762 | 0.06391 | -0.041 | 11.931
8 | 0.788 | 0.07529 | -0.041 | 10.468
8.5 | 0.814 | 0.07745 | -0.042 | 10.505
9 | 0.839 | 0.07999 | -0.042 | 10.484
9.5 | 0.864 | 0.08341 | -0.042 | 10.355
10 | 0.89 | 0.08741 | -0.044 | 10.185
10.5 | 0.915 | 0.09019 | -0.043 | 10.147
11 | 0.94 | 0.09307 | -0.043 | 10.099
11.5 | 0.967 | 0.10117 | -0.045 | 9.561
12 | 0.991 | 0.10037 | -0.045 | 9.876
12.5 | 1.016 | 0.10536 | -0.045 | 9.641
13 | 1.043 | 0.11116 | -0.046 | 9.382
13.5 | 1.067 | 0.11362 | -0.046 | 9.391
14 | 1.091 | 0.11691 | -0.046 | 9.334
14.5 | 1.117 | 0.12197 | -0.047 | 9.158
15 | 1.142 | 0.1244 | -0.047 | 9.181
15.5 | 1.166 | 0.12875 | -0.047 | 9.057
16 | 1.191 | 0.1339 | -0.047 | 8.893
16.5 | 1.217 | 0.13535 | -0.048 | 8.989
17 | 1.24 | 0.13919 | -0.047 | 8.91
17.5 | 1.265 | 0.14601 | -0.048 | 8.662
18 | 1.292 | 0.15154 | -0.049 | 8.526
18.5 | 1.314 | 0.15449 | -0.048 | 8.503
19 | 1.338 | 0.16084 | -0.048 | 8.317
19.5 | 1.364 | 0.16405 | -0.049 | 8.317
20 | 1.387 | 0.16756 | -0.048 | 8.275

## 50. Re 4M Mach 0.00 (1)
BIGFOIL.COM POLAR EXPORT
MID 012root
MID 012 root |  |  |  | Cl Max: | 0.72 | at alpha= | 0 | deg
JavaFoil+Calcfoil stall+Eppler ext transition |  |  |  | L/D Max: | 68.65 | at alpha= | -2 | deg
Re: | 4000000 |  |  | Cd Min: | 0.00826 | at alpha= | -3 | deg
Mach: | 0 |  |  | Cl=0 at alpha= | -7.2308 | deg
|  |  |  | @ Cl=0.1, Cd= | 0.040581
|  |  |  | @ Cl=0.4, Cd= | 0.01387
|  |  |  | @ Cl=0.6, Cd= | 0.01387
alpha (deg) | Cl | Cd | Cm | Cl/Cd
-14.5 | -0.019 | 0.09292 | -0.035 | -0.207
-14 | -0.021 | 0.0886 | -0.035 | -0.24
-13.5 | -0.023 | 0.08408 | -0.035 | -0.279
-13 | -0.026 | 0.0801 | -0.035 | -0.324
-12.5 | -0.029 | 0.07624 | -0.035 | -0.377
-12 | -0.032 | 0.07271 | -0.034 | -0.437
-11.5 | -0.035 | 0.06928 | -0.034 | -0.505
-11 | -0.038 | 0.06618 | -0.033 | -0.579
-10.5 | -0.042 | 0.0629 | -0.032 | -0.662
-10 | -0.044 | 0.05961 | -0.033 | -0.746
-9.5 | -0.046 | 0.05655 | -0.032 | -0.818
-9 | -0.046 | 0.05374 | -0.032 | -0.851
-8.5 | -0.041 | 0.05105 | -0.032 | -0.804
-8 | -0.031 | 0.04853 | -0.032 | -0.641
-7.5 | -0.014 | 0.04621 | -0.032 | -0.306
-7 | 0.012 | 0.04444 | -0.03 | 0.26
-6.5 | 0.047 | 0.04257 | -0.029 | 1.093
-6 | 0.09 | 0.0409 | -0.028 | 2.193
-5.5 | 0.138 | 0.03937 | -0.026 | 3.515
-5 | 0.189 | 0.03784 | -0.026 | 5.002
-4.5 | 0.239 | 0.03662 | -0.025 | 6.523
-4 | 0.287 | 0.03535 | -0.026 | 8.12
-3.5 | 0.416 | 0.00833 | -0.074 | 50.001
-3 | 0.473 | 0.00826 | -0.074 | 57.248
-2.5 | 0.529 | 0.00829 | -0.074 | 63.797
-2 | 0.585 | 0.00852 | -0.074 | 68.65
-1.5 | 0.637 | 0.0105 | -0.074 | 60.656
-1 | 0.683 | 0.01073 | -0.074 | 63.639
-0.5 | 0.712 | 0.01098 | -0.074 | 64.864
0 | 0.72 | 0.01124 | -0.074 | 64.115
0.5 | 0.703 | 0.01151 | -0.074 | 61.12
1 | 0.662 | 0.0118 | -0.074 | 56.103
1.5 | 0.602 | 0.01208 | -0.074 | 49.835
2 | 0.532 | 0.01241 | -0.074 | 42.888
2.5 | 0.46 | 0.0117 | -0.074 | 39.335
3 | 0.384 | 0.01209 | -0.073 | 31.732
3.5 | 0.317 | 0.01251 | -0.073 | 25.344
4 | 0.261 | 0.01295 | -0.073 | 20.177
4.5 | 0.216 | 0.01339 | -0.073 | 16.105
5 | 0.179 | 0.01387 | -0.073 | 12.891

## 51. Re 4M Mach 0.10 (1)
BIGFOIL.COM POLAR EXPORT
MID 012root
MID 012 root |  |  |  | Cl Max: | 0.72 | at alpha= | 0 | deg
JavaFoil+Calcfoil stall+Eppler ext transition |  |  |  | L/D Max: | 68.961 | at alpha= | -2 | deg
Re: | 4000000 |  |  | Cd Min: | 0.00827 | at alpha= | -3 | deg
Mach: | 0.1 |  |  | Cl=0 at alpha= | -7.2292 | deg
|  |  |  | @ Cl=0.1, Cd= | 0.040543
|  |  |  | @ Cl=0.4, Cd= | 0.01399
|  |  |  | @ Cl=0.6, Cd= | 0.01399
alpha (deg) | Cl | Cd | Cm | Cl/Cd
-14 | -0.009 | 0.08852 | -0.036 | -0.106
-13.5 | -0.012 | 0.08398 | -0.036 | -0.139
-13 | -0.014 | 0.08003 | -0.036 | -0.179
-12.5 | -0.017 | 0.07622 | -0.035 | -0.226
-12 | -0.021 | 0.07256 | -0.035 | -0.283
-11.5 | -0.024 | 0.06923 | -0.034 | -0.348
-11 | -0.028 | 0.06603 | -0.033 | -0.424
-10.5 | -0.032 | 0.06292 | -0.032 | -0.509
-10 | -0.036 | 0.05969 | -0.033 | -0.602
-9.5 | -0.039 | 0.05654 | -0.033 | -0.69
-9 | -0.04 | 0.05375 | -0.032 | -0.745
-8.5 | -0.037 | 0.05091 | -0.033 | -0.729
-8 | -0.029 | 0.04852 | -0.032 | -0.596
-7.5 | -0.013 | 0.04619 | -0.032 | -0.291
-7 | 0.011 | 0.04441 | -0.03 | 0.253
-6.5 | 0.046 | 0.04255 | -0.029 | 1.077
-6 | 0.089 | 0.04088 | -0.028 | 2.183
-5.5 | 0.138 | 0.03938 | -0.027 | 3.516
-5 | 0.19 | 0.03792 | -0.026 | 5.009
-4.5 | 0.24 | 0.03664 | -0.026 | 6.55
-4 | 0.288 | 0.03537 | -0.027 | 8.156
-3.5 | 0.418 | 0.00833 | -0.074 | 50.233
-3 | 0.475 | 0.00827 | -0.074 | 57.487
-2.5 | 0.532 | 0.0083 | -0.074 | 64.053
-2 | 0.588 | 0.00852 | -0.074 | 68.961
-1.5 | 0.64 | 0.01051 | -0.074 | 60.903
-1 | 0.686 | 0.01075 | -0.074 | 63.802
-0.5 | 0.714 | 0.01101 | -0.074 | 64.91
0 | 0.72 | 0.01126 | -0.074 | 63.946
0.5 | 0.699 | 0.01155 | -0.074 | 60.519
1 | 0.651 | 0.01183 | -0.074 | 55.053
1.5 | 0.583 | 0.01213 | -0.074 | 48.097
2 | 0.505 | 0.01245 | -0.074 | 40.601
2.5 | 0.427 | 0.01175 | -0.074 | 36.323
3 | 0.345 | 0.01216 | -0.074 | 28.347
3.5 | 0.275 | 0.01257 | -0.074 | 21.877
4 | 0.218 | 0.01303 | -0.074 | 16.716
4.5 | 0.172 | 0.01348 | -0.073 | 12.76
5 | 0.136 | 0.01399 | -0.073 | 9.707

## 52. Re 4M Mach 0.25 (1)
BIGFOIL.COM POLAR EXPORT
MID 012root
MID 012 root |  |  |  | Cl Max: | 0.725 | at alpha= | -0.5 | deg
JavaFoil+Calcfoil stall+Eppler ext transition |  |  |  | L/D Max: | 70.351 | at alpha= | -2 | deg
Re: | 4000000 |  |  | Cd Min: | 0.00834 | at alpha= | -3.5 | deg
Mach: | 0.25 |  |  | Cl=0 at alpha= | -7.2667 | deg
|  |  |  | @ Cl=0.1, Cd= | 0.01393
|  |  |  | @ Cl=0.4, Cd= | 0.01393
|  |  |  | @ Cl=0.6, Cd= | 0.01393
alpha (deg) | Cl | Cd | Cm | Cl/Cd
-20 | -0.07 | 0.15328 | -0.037 | -0.456
-19.5 | -0.067 | 0.14714 | -0.037 | -0.457
-19 | -0.064 | 0.14116 | -0.037 | -0.457
-18.5 | -0.062 | 0.13573 | -0.037 | -0.455
-18 | -0.059 | 0.13034 | -0.036 | -0.453
-17.5 | -0.056 | 0.12412 | -0.037 | -0.454
-17 | -0.054 | 0.11789 | -0.037 | -0.456
-16.5 | -0.051 | 0.1134 | -0.037 | -0.449
-16 | -0.048 | 0.10768 | -0.037 | -0.448
-15.5 | -0.046 | 0.10237 | -0.037 | -0.445
-15 | -0.043 | 0.09728 | -0.038 | -0.44
-14.5 | -0.04 | 0.09246 | -0.038 | -0.434
-14 | -0.037 | 0.08755 | -0.038 | -0.427
-13.5 | -0.035 | 0.08367 | -0.038 | -0.414
-13 | -0.032 | 0.07986 | -0.038 | -0.4
-12.5 | -0.029 | 0.07551 | -0.038 | -0.386
-12 | -0.026 | 0.07177 | -0.038 | -0.368
-11.5 | -0.024 | 0.06852 | -0.037 | -0.345
-11 | -0.021 | 0.06526 | -0.037 | -0.32
-10.5 | -0.018 | 0.06215 | -0.036 | -0.292
-10 | -0.015 | 0.05953 | -0.034 | -0.258
-9.5 | -0.013 | 0.05677 | -0.033 | -0.222
-9 | -0.01 | 0.05391 | -0.033 | -0.183
-8.5 | -0.007 | 0.05115 | -0.033 | -0.139
-8 | -0.004 | 0.04853 | -0.033 | -0.09
-7.5 | -0.007 | 0.04622 | -0.034 | -0.153
-7 | 0.008 | 0.04451 | -0.03 | 0.184
-6.5 | 0.04 | 0.04254 | -0.031 | 0.932
-6 | 0.085 | 0.04095 | -0.029 | 2.069
-5.5 | 0.138 | 0.03944 | -0.027 | 3.496
-5 | 0.193 | 0.03797 | -0.027 | 5.088
-4.5 | 0.246 | 0.03667 | -0.027 | 6.703
-4 | 0.296 | 0.03545 | -0.027 | 8.354
-3.5 | 0.43 | 0.00834 | -0.077 | 51.552
-3 | 0.488 | 0.00839 | -0.077 | 58.217
-2.5 | 0.546 | 0.00834 | -0.076 | 65.472
-2 | 0.604 | 0.00858 | -0.076 | 70.351
-1.5 | 0.657 | 0.01061 | -0.076 | 61.964
-1 | 0.702 | 0.01085 | -0.076 | 64.701
-0.5 | 0.725 | 0.01113 | -0.076 | 65.119
0 | 0.713 | 0.01141 | -0.076 | 62.521
0.5 | 0.657 | 0.01171 | -0.076 | 56.082
1 | 0.553 | 0.01201 | -0.076 | 46.044
1.5 | 0.412 | 0.01233 | -0.076 | 33.443
2 | 0.25 | 0.0127 | -0.076 | 19.716
2.5 | 0.066 | 0.01203 | -0.076 | 5.5
3 | 0.07 | 0.01246 | -0.076 | 5.582
3.5 | 0.073 | 0.01291 | -0.076 | 5.647
4 | 0.076 | 0.01342 | -0.076 | 5.682
4.5 | 0.08 | 0.01393 | -0.075 | 5.715

## 53. Re 4M Mach 0.25 (2)
BIGFOIL.COM POLAR EXPORT
MID 012root
MID 012 root |  |  |  | Cl Max: | 1.0719 | at alpha= | 2.5 | deg
XFOIL ncrit=9 |  |  |  | L/D Max: | 67.8064 | at alpha= | 0.5 | deg
Re: | 4000000 |  |  | Cd Min: | 0.04345 | at alpha= | 2.5 | deg
Mach: | 0.25 |  |  | Cl=0 at alpha= | -99 | deg
|  |  |  | @ Cl=0.1, Cd= | 0.01322
|  |  |  | @ Cl=0.4, Cd= | 0.01322
|  |  |  | @ Cl=0.6, Cd= | 0.01322
alpha (deg) | Cl | Cd | Cm | Cl/Cd
0.5 | 0.8964 | 0.01322 | -0.0859 | 67.8064
1.5 | 0.9902 | 0.03064 | -0.0782 | 32.3172
2 | 1.039 | 0.03608 | -0.0749 | 28.7971
2.5 | 1.0719 | 0.04345 | -0.0725 | 24.6697

## 54. Re 4M Mach 0.50 (1)
BIGFOIL.COM POLAR EXPORT
MID 012root
MID 012 root |  |  |  | Cl Max: | 1.387 | at alpha= | 20 | deg
JavaFoil+Calcfoil stall+Eppler ext transition |  |  |  | L/D Max: | 78.392 | at alpha= | -2 | deg
Re: | 4000000 |  |  | Cd Min: | 0.0082 | at alpha= | -2.5 | deg
Mach: | 0.5 |  |  | Cl=0 at alpha= | -7.2037 | deg
|  |  |  | @ Cl=0.1, Cd= | 0.039199
|  |  |  | @ Cl=0.4, Cd= | 0.023071
|  |  |  | @ Cl=0.6, Cd= | 0.01397
alpha (deg) | Cl | Cd | Cm | Cl/Cd
-20 | -0.664 | 0.16233 | -0.042 | -4.092
-19.5 | -0.639 | 0.1577 | -0.042 | -4.051
-19 | -0.613 | 0.15266 | -0.042 | -4.019
-18.5 | -0.588 | 0.14772 | -0.043 | -3.981
-18 | -0.562 | 0.1419 | -0.042 | -3.96
-17.5 | -0.536 | 0.13232 | -0.041 | -4.052
-17 | -0.511 | 0.12247 | -0.042 | -4.169
-16.5 | -0.485 | 0.11489 | -0.042 | -4.222
-16 | -0.459 | 0.10791 | -0.042 | -4.257
-15.5 | -0.434 | 0.10172 | -0.043 | -4.264
-15 | -0.407 | 0.11324 | -0.04 | -3.591
-14.5 | -0.381 | 0.10103 | -0.04 | -3.771
-14 | -0.355 | 0.09269 | -0.041 | -3.833
-13.5 | -0.33 | 0.08588 | -0.042 | -3.839
-13 | -0.304 | 0.08004 | -0.044 | -3.799
-12.5 | -0.279 | 0.07433 | -0.046 | -3.748
-12 | -0.251 | 0.07557 | -0.04 | -3.321
-11.5 | -0.225 | 0.07387 | -0.038 | -3.041
-11 | -0.199 | 0.06792 | -0.038 | -2.923
-10.5 | -0.173 | 0.06296 | -0.041 | -2.745
-10 | -0.147 | 0.0578 | -0.044 | -2.546
-9.5 | -0.121 | 0.05626 | -0.041 | -2.142
-9 | -0.094 | 0.05346 | -0.041 | -1.763
-8.5 | -0.068 | 0.05066 | -0.04 | -1.343
-8 | -0.042 | 0.0486 | -0.038 | -0.859
-7.5 | -0.016 | 0.04699 | -0.034 | -0.33
-7 | 0.011 | 0.04464 | -0.035 | 0.238
-6.5 | 0.037 | 0.04272 | -0.034 | 0.861
-6 | 0.063 | 0.04096 | -0.034 | 1.536
-5.5 | 0.089 | 0.03933 | -0.034 | 2.265
-5 | 0.184 | 0.0382 | -0.031 | 4.81
-4.5 | 0.268 | 0.03694 | -0.029 | 7.263
-4 | 0.33 | 0.03589 | -0.027 | 9.184
-3.5 | 0.48 | 0.00842 | -0.086 | 57.072
-3 | 0.546 | 0.00857 | -0.086 | 63.726
-2.5 | 0.611 | 0.0082 | -0.086 | 74.429
-2 | 0.675 | 0.00861 | -0.086 | 78.392
-1.5 | 0.731 | 0.01104 | -0.085 | 66.266
-1 | 0.764 | 0.01136 | -0.085 | 67.286
-0.5 | 0.592 | 0.01171 | -0.085 | 50.59
0 | 0.469 | 0.01208 | -0.085 | 38.795
0.5 | 0.501 | 0.0121 | -0.085 | 41.38
1 | 0.533 | 0.01255 | -0.085 | 42.491
1.5 | 0.565 | 0.01302 | -0.085 | 43.436
2 | 0.598 | 0.01394 | -0.085 | 42.858
2.5 | 0.63 | 0.01442 | -0.085 | 43.653
3 | 0.662 | 0.01416 | -0.085 | 46.737
3.5 | 0.694 | 0.01472 | -0.085 | 47.113
4 | 0.59 | 0.03798 | -0.05 | 15.548
4.5 | 0.632 | 0.03618 | -0.06 | 17.479
5 | 0.789 | 0.01719 | -0.084 | 45.906
5.5 | 0.701 | 0.03602 | -0.065 | 19.466
6 | 0.687 | 0.05245 | -0.042 | 13.096
6.5 | 0.729 | 0.04653 | -0.055 | 15.663
7 | 0.74 | 0.05507 | -0.044 | 13.43
7.5 | 0.763 | 0.06181 | -0.042 | 12.351
8 | 0.789 | 0.072 | -0.042 | 10.951
8.5 | 0.815 | 0.06363 | -0.044 | 12.813
9 | 0.84 | 0.07025 | -0.043 | 11.956
9.5 | 0.865 | 0.0815 | -0.043 | 10.611
10 | 0.891 | 0.0837 | -0.044 | 10.641
10.5 | 0.916 | 0.08647 | -0.044 | 10.587
11 | 0.94 | 0.08934 | -0.044 | 10.524
11.5 | 0.968 | 0.09563 | -0.046 | 10.124
12 | 0.992 | 0.09706 | -0.045 | 10.218
12.5 | 1.016 | 0.09944 | -0.045 | 10.219
13 | 1.044 | 0.10502 | -0.047 | 9.937
13.5 | 1.067 | 0.10901 | -0.046 | 9.791
14 | 1.092 | 0.11226 | -0.046 | 9.723
14.5 | 1.118 | 0.11668 | -0.047 | 9.583
15 | 1.142 | 0.1189 | -0.047 | 9.608
15.5 | 1.166 | 0.12347 | -0.047 | 9.447
16 | 1.192 | 0.12813 | -0.048 | 9.303
16.5 | 1.217 | 0.13203 | -0.048 | 9.219
17 | 1.241 | 0.13575 | -0.048 | 9.14
17.5 | 1.265 | 0.13897 | -0.048 | 9.104
18 | 1.295 | 0.14475 | -0.05 | 8.947
18.5 | 1.314 | 0.14751 | -0.048 | 8.908
19 | 1.338 | 0.15356 | -0.048 | 8.715
19.5 | 1.366 | 0.15778 | -0.049 | 8.66
20 | 1.387 | 0.16244 | -0.049 | 8.537

## 55. Re 5M Mach 0.00 (1)
BIGFOIL.COM POLAR EXPORT
MID 012root
MID 012 root |  |  |  | Cl Max: | 0.72 | at alpha= | 0 | deg
JavaFoil+Calcfoil stall+Eppler ext transition |  |  |  | L/D Max: | 68.266 | at alpha= | -2 | deg
Re: | 5000000 |  |  | Cd Min: | 0.00818 | at alpha= | -4 | deg
Mach: | 0 |  |  | Cl=0 at alpha= | -7.2308 | deg
|  |  |  | @ Cl=0.1, Cd= | 0.040445
|  |  |  | @ Cl=0.4, Cd= | 0.01346
|  |  |  | @ Cl=0.6, Cd= | 0.01346
alpha (deg) | Cl | Cd | Cm | Cl/Cd
-14.5 | -0.019 | 0.09113 | -0.037 | -0.212
-14 | -0.021 | 0.0868 | -0.037 | -0.245
-13.5 | -0.024 | 0.08312 | -0.037 | -0.283
-13 | -0.026 | 0.07925 | -0.036 | -0.328
-12.5 | -0.029 | 0.07559 | -0.036 | -0.38
-12 | -0.032 | 0.07201 | -0.035 | -0.441
-11.5 | -0.035 | 0.06832 | -0.036 | -0.513
-11 | -0.038 | 0.06516 | -0.035 | -0.589
-10.5 | -0.042 | 0.0622 | -0.034 | -0.67
-10 | -0.045 | 0.05915 | -0.034 | -0.753
-9.5 | -0.046 | 0.05609 | -0.034 | -0.826
-9 | -0.046 | 0.05318 | -0.034 | -0.862
-8.5 | -0.041 | 0.05017 | -0.035 | -0.82
-8 | -0.031 | 0.0476 | -0.036 | -0.656
-7.5 | -0.014 | 0.04296 | -0.042 | -0.333
-7 | 0.012 | 0.04409 | -0.032 | 0.263
-6.5 | 0.047 | 0.04248 | -0.03 | 1.096
-6 | 0.09 | 0.04076 | -0.03 | 2.202
-5.5 | 0.138 | 0.03925 | -0.029 | 3.529
-5 | 0.189 | 0.03786 | -0.028 | 5.002
-4.5 | 0.239 | 0.03652 | -0.027 | 6.543
-4 | 0.358 | 0.00818 | -0.074 | 43.828
-3.5 | 0.416 | 0.00826 | -0.074 | 50.381
-3 | 0.473 | 0.00824 | -0.074 | 57.403
-2.5 | 0.529 | 0.0084 | -0.074 | 62.97
-2 | 0.585 | 0.00857 | -0.074 | 68.266
-1.5 | 0.637 | 0.01025 | -0.074 | 62.151
-1 | 0.683 | 0.01046 | -0.074 | 65.237
-0.5 | 0.712 | 0.01071 | -0.074 | 66.51
0 | 0.72 | 0.01096 | -0.074 | 65.763
0.5 | 0.703 | 0.01122 | -0.074 | 62.719
1 | 0.662 | 0.01149 | -0.074 | 57.618
1.5 | 0.602 | 0.01177 | -0.074 | 51.161
2 | 0.532 | 0.01208 | -0.074 | 44.04
2.5 | 0.46 | 0.01242 | -0.074 | 37.048
3 | 0.384 | 0.01175 | -0.073 | 32.653
3.5 | 0.317 | 0.01215 | -0.073 | 26.093
4 | 0.261 | 0.01255 | -0.073 | 20.823
4.5 | 0.216 | 0.01298 | -0.073 | 16.622
5 | 0.179 | 0.01346 | -0.073 | 13.286

## 56. Re 5M Mach 0.00 (2)
BIGFOIL.COM POLAR EXPORT
MID 012root
MID 012 root |  |  |  | Cl Max: | 0.8674 | at alpha= | 0.5 | deg
XFOIL ncrit=9 |  |  |  | L/D Max: | 102.894 | at alpha= | 0.5 | deg
Re: | 5000000 |  |  | Cd Min: | 0.00843 | at alpha= | 0.5 | deg
Mach: | 0 |  |  | Cl=0 at alpha= | -99 | deg
|  |  |  | @ Cl=0.1, Cd= | 0.00843
|  |  |  | @ Cl=0.4, Cd= | 0.00843
|  |  |  | @ Cl=0.6, Cd= | 0.00843
alpha (deg) | Cl | Cd | Cm | Cl/Cd
0.5 | 0.8674 | 0.00843 | -0.0864 | 102.8944

## 57. Re 5M Mach 0.10 (1)
BIGFOIL.COM POLAR EXPORT
MID 012root
MID 012 root |  |  |  | Cl Max: | 0.72 | at alpha= | 0 | deg
JavaFoil+Calcfoil stall+Eppler ext transition |  |  |  | L/D Max: | 68.565 | at alpha= | -2 | deg
Re: | 5000000 |  |  | Cd Min: | 0.00817 | at alpha= | -4 | deg
Mach: | 0.1 |  |  | Cl=0 at alpha= | -7.22 | deg
|  |  |  | @ Cl=0.1, Cd= | 0.040422
|  |  |  | @ Cl=0.4, Cd= | 0.01355
|  |  |  | @ Cl=0.6, Cd= | 0.01355
alpha (deg) | Cl | Cd | Cm | Cl/Cd
-14 | -0.009 | 0.08672 | -0.038 | -0.108
-13.5 | -0.012 | 0.08303 | -0.037 | -0.141
-13 | -0.014 | 0.07913 | -0.037 | -0.181
-12.5 | -0.017 | 0.07545 | -0.036 | -0.229
-12 | -0.021 | 0.07196 | -0.036 | -0.285
-11.5 | -0.024 | 0.06823 | -0.036 | -0.354
-11 | -0.028 | 0.06506 | -0.035 | -0.432
-10.5 | -0.032 | 0.06221 | -0.034 | -0.516
-10 | -0.036 | 0.05897 | -0.035 | -0.61
-9.5 | -0.039 | 0.05614 | -0.034 | -0.695
-9 | -0.04 | 0.05319 | -0.034 | -0.754
-8.5 | -0.037 | 0.0496 | -0.037 | -0.751
-8 | -0.029 | 0.04758 | -0.036 | -0.61
-7.5 | -0.014 | 0.0429 | -0.042 | -0.317
-7 | 0.011 | 0.04405 | -0.033 | 0.255
-6.5 | 0.046 | 0.04236 | -0.031 | 1.083
-6 | 0.089 | 0.04075 | -0.03 | 2.191
-5.5 | 0.139 | 0.03926 | -0.029 | 3.53
-5 | 0.19 | 0.03789 | -0.028 | 5.015
-4.5 | 0.24 | 0.03653 | -0.027 | 6.57
-4 | 0.36 | 0.00817 | -0.074 | 44.05
-3.5 | 0.418 | 0.00827 | -0.074 | 50.605
-3 | 0.475 | 0.00824 | -0.074 | 57.649
-2.5 | 0.532 | 0.00841 | -0.074 | 63.206
-2 | 0.588 | 0.00857 | -0.074 | 68.565
-1.5 | 0.64 | 0.01027 | -0.074 | 62.299
-1 | 0.686 | 0.01048 | -0.074 | 65.407
-0.5 | 0.714 | 0.01073 | -0.074 | 66.563
0 | 0.72 | 0.01098 | -0.074 | 65.613
0.5 | 0.699 | 0.01125 | -0.074 | 62.139
1 | 0.651 | 0.01153 | -0.074 | 56.458
1.5 | 0.583 | 0.01181 | -0.074 | 49.381
2 | 0.505 | 0.01212 | -0.074 | 41.696
2.5 | 0.427 | 0.01248 | -0.074 | 34.191
3 | 0.345 | 0.01283 | -0.074 | 26.871
3.5 | 0.275 | 0.01219 | -0.074 | 22.548
4 | 0.218 | 0.01264 | -0.074 | 17.231
4.5 | 0.172 | 0.01308 | -0.073 | 13.154
5 | 0.136 | 0.01355 | -0.073 | 10.019

## 58. Re 5M Mach 0.25 (1)
BIGFOIL.COM POLAR EXPORT
MID 012root
MID 012 root |  |  |  | Cl Max: | 0.725 | at alpha= | -0.5 | deg
JavaFoil+Calcfoil stall+Eppler ext transition |  |  |  | L/D Max: | 69.945 | at alpha= | -2 | deg
Re: | 5000000 |  |  | Cd Min: | 0.00781 | at alpha= | -3 | deg
Mach: | 0.25 |  |  | Cl=0 at alpha= | -7.2667 | deg
|  |  |  | @ Cl=0.1, Cd= | 0.0135
|  |  |  | @ Cl=0.4, Cd= | 0.0135
|  |  |  | @ Cl=0.6, Cd= | 0.0135
alpha (deg) | Cl | Cd | Cm | Cl/Cd
-20 | -0.07 | 0.15143 | -0.038 | -0.462
-19.5 | -0.067 | 0.14574 | -0.038 | -0.461
-19 | -0.065 | 0.13984 | -0.037 | -0.461
-18.5 | -0.062 | 0.13426 | -0.037 | -0.46
-18 | -0.059 | 0.12863 | -0.037 | -0.46
-17.5 | -0.056 | 0.12258 | -0.037 | -0.46
-17 | -0.054 | 0.11653 | -0.038 | -0.461
-16.5 | -0.051 | 0.11208 | -0.038 | -0.455
-16 | -0.048 | 0.10642 | -0.038 | -0.454
-15.5 | -0.046 | 0.10098 | -0.038 | -0.452
-15 | -0.043 | 0.09594 | -0.039 | -0.447
-14.5 | -0.04 | 0.09104 | -0.039 | -0.441
-14 | -0.037 | 0.08624 | -0.039 | -0.434
-13.5 | -0.035 | 0.08299 | -0.039 | -0.418
-13 | -0.032 | 0.07858 | -0.039 | -0.407
-12.5 | -0.029 | 0.07466 | -0.039 | -0.391
-12 | -0.026 | 0.07087 | -0.039 | -0.373
-11.5 | -0.024 | 0.06741 | -0.039 | -0.352
-11 | -0.021 | 0.06396 | -0.039 | -0.328
-10.5 | -0.018 | 0.06094 | -0.039 | -0.299
-10 | -0.015 | 0.05847 | -0.037 | -0.264
-9.5 | -0.013 | 0.05623 | -0.035 | -0.225
-9 | -0.01 | 0.05356 | -0.034 | -0.185
-8.5 | -0.007 | 0.05054 | -0.036 | -0.141
-8 | -0.004 | 0.04714 | -0.039 | -0.093
-7.5 | -0.007 | 0.04474 | -0.04 | -0.159
-7 | 0.008 | 0.04376 | -0.035 | 0.187
-6.5 | 0.04 | 0.04215 | -0.034 | 0.942
-6 | 0.085 | 0.04083 | -0.03 | 2.076
-5.5 | 0.138 | 0.03931 | -0.03 | 3.511
-5 | 0.193 | 0.0379 | -0.029 | 5.101
-4.5 | 0.246 | 0.03651 | -0.029 | 6.737
-4 | 0.37 | 0.00818 | -0.077 | 45.177
-3.5 | 0.43 | 0.00829 | -0.077 | 51.855
-3 | 0.488 | 0.00781 | -0.077 | 62.493
-2.5 | 0.546 | 0.00846 | -0.076 | 64.572
-2 | 0.604 | 0.00863 | -0.076 | 69.945
-1.5 | 0.657 | 0.01036 | -0.076 | 63.44
-1 | 0.702 | 0.01059 | -0.076 | 66.336
-0.5 | 0.725 | 0.01085 | -0.076 | 66.786
0 | 0.713 | 0.01112 | -0.076 | 64.163
0.5 | 0.657 | 0.01106 | -0.076 | 59.376
1 | 0.553 | 0.01137 | -0.076 | 48.621
1.5 | 0.412 | 0.01202 | -0.076 | 34.302
2 | 0.25 | 0.01236 | -0.076 | 20.257
2.5 | 0.066 | 0.01273 | -0.076 | 5.199
3 | 0.07 | 0.0131 | -0.076 | 5.307
3.5 | 0.073 | 0.01254 | -0.076 | 5.814
4 | 0.076 | 0.01303 | -0.076 | 5.853
4.5 | 0.08 | 0.0135 | -0.075 | 5.898

## 59. Re 5M Mach 0.50 (1)
BIGFOIL.COM POLAR EXPORT
MID 012root
MID 012 root |  |  |  | Cl Max: | 1.387 | at alpha= | 20 | deg
JavaFoil+Calcfoil stall+Eppler ext transition |  |  |  | L/D Max: | 79.652 | at alpha= | -2 | deg
Re: | 5000000 |  |  | Cd Min: | 0.00779 | at alpha= | -6 | deg
Mach: | 0.5 |  |  | Cl=0 at alpha= | -7.2037 | deg
|  |  |  | @ Cl=0.1, Cd= | 0.00789
|  |  |  | @ Cl=0.4, Cd= | 0.022983
|  |  |  | @ Cl=0.6, Cd= | 0.013579
alpha (deg) | Cl | Cd | Cm | Cl/Cd
-20 | -0.665 | 0.1524 | -0.043 | -4.363
-19.5 | -0.64 | 0.14399 | -0.043 | -4.443
-19 | -0.614 | 0.1362 | -0.044 | -4.511
-18.5 | -0.589 | 0.12927 | -0.044 | -4.557
-18 | -0.562 | 0.14096 | -0.042 | -3.988
-17.5 | -0.536 | 0.13036 | -0.042 | -4.115
-17 | -0.511 | 0.12071 | -0.043 | -4.234
-16.5 | -0.486 | 0.1127 | -0.043 | -4.308
-16 | -0.46 | 0.10601 | -0.044 | -4.34
-15.5 | -0.435 | 0.09956 | -0.045 | -4.367
-15 | -0.407 | 0.11029 | -0.04 | -3.689
-14.5 | -0.381 | 0.09865 | -0.04 | -3.863
-14 | -0.355 | 0.09143 | -0.042 | -3.888
-13.5 | -0.33 | 0.08461 | -0.043 | -3.901
-13 | -0.305 | 0.07852 | -0.045 | -3.88
-12.5 | -0.279 | 0.07253 | -0.047 | -3.851
-12 | -0.251 | 0.07464 | -0.041 | -3.365
-11.5 | -0.225 | 0.07142 | -0.039 | -3.147
-11 | -0.199 | 0.06732 | -0.039 | -2.952
-10.5 | -0.173 | 0.06204 | -0.042 | -2.789
-10 | -0.148 | 0.05577 | -0.048 | -2.651
-9.5 | -0.121 | 0.05505 | -0.044 | -2.195
-9 | -0.095 | 0.05207 | -0.045 | -1.817
-8.5 | -0.069 | 0.04824 | -0.047 | -1.42
-8 | -0.042 | 0.04677 | -0.045 | -0.898
-7.5 | -0.016 | 0.04697 | -0.036 | -0.33
-7 | 0.011 | 0.04432 | -0.038 | 0.24
-6.5 | 0.037 | 0.04196 | -0.041 | 0.88
-6 | 0.078 | 0.00779 | -0.085 | 10.079
-5.5 | 0.111 | 0.00794 | -0.085 | 13.984
-5 | 0.184 | 0.03804 | -0.033 | 4.834
-4.5 | 0.268 | 0.03693 | -0.03 | 7.266
-4 | 0.33 | 0.03576 | -0.029 | 9.22
-3.5 | 0.48 | 0.00838 | -0.086 | 57.349
-3 | 0.546 | 0.00843 | -0.086 | 64.778
-2.5 | 0.611 | 0.0082 | -0.086 | 74.487
-2 | 0.675 | 0.00847 | -0.086 | 79.652
-1.5 | 0.731 | 0.01037 | -0.085 | 70.553
-1 | 0.764 | 0.01068 | -0.085 | 71.552
-0.5 | 0.592 | 0.01142 | -0.085 | 51.865
0 | 0.469 | 0.01176 | -0.085 | 39.835
0.5 | 0.501 | 0.01179 | -0.085 | 42.47
1 | 0.533 | 0.01221 | -0.085 | 43.681
1.5 | 0.565 | 0.01265 | -0.085 | 44.678
2 | 0.598 | 0.01355 | -0.085 | 44.101
2.5 | 0.63 | 0.01401 | -0.085 | 44.947
3 | 0.662 | 0.0147 | -0.085 | 45.023
3.5 | 0.694 | 0.01426 | -0.085 | 48.638
4 | 0.725 | 0.01518 | -0.085 | 47.804
4.5 | 0.757 | 0.01636 | -0.084 | 46.282
5 | 0.789 | 0.01658 | -0.084 | 47.604
5.5 | 0.809 | 0.01844 | -0.083 | 43.875
6 | 0.689 | 0.05113 | -0.044 | 13.467
6.5 | 0.867 | 0.01965 | -0.082 | 44.119
7 | 0.746 | 0.05249 | -0.05 | 14.22
7.5 | 0.765 | 0.06001 | -0.044 | 12.749
8 | 0.789 | 0.06955 | -0.042 | 11.341
8.5 | 0.818 | 0.06168 | -0.047 | 13.269
9 | 0.841 | 0.06871 | -0.044 | 12.238
9.5 | 0.865 | 0.07842 | -0.044 | 11.035
10 | 0.893 | 0.0706 | -0.046 | 12.651
10.5 | 0.917 | 0.07778 | -0.045 | 11.794
11 | 0.941 | 0.08753 | -0.045 | 10.755
11.5 | 0.969 | 0.09277 | -0.047 | 10.447
12 | 0.992 | 0.09391 | -0.045 | 10.564
12.5 | 1.017 | 0.09624 | -0.045 | 10.563
13 | 1.045 | 0.10252 | -0.048 | 10.194
13.5 | 1.068 | 0.10391 | -0.046 | 10.276
14 | 1.092 | 0.10977 | -0.046 | 9.949
14.5 | 1.119 | 0.11319 | -0.048 | 9.89
15 | 1.143 | 0.11481 | -0.047 | 9.955
15.5 | 1.167 | 0.1196 | -0.047 | 9.756
16 | 1.193 | 0.1245 | -0.048 | 9.585
16.5 | 1.217 | 0.12679 | -0.048 | 9.602
17 | 1.241 | 0.1305 | -0.048 | 9.509
17.5 | 1.267 | 0.13547 | -0.049 | 9.354
18 | 1.298 | 0.13993 | -0.051 | 9.28
18.5 | 1.314 | 0.14371 | -0.048 | 9.146
19 | 1.339 | 0.14909 | -0.048 | 8.979
19.5 | 1.37 | 0.15274 | -0.05 | 8.968
20 | 1.387 | 0.15763 | -0.049 | 8.801

## 60. Re 6M Mach 0.00 (1)
BIGFOIL.COM POLAR EXPORT
MID 012root
MID 012 root |  |  |  | Cl Max: | 0.72 | at alpha= | 0 | deg
JavaFoil+Calcfoil stall+Eppler ext transition |  |  |  | L/D Max: | 68.897 | at alpha= | -2 | deg
Re: | 6000000 |  |  | Cd Min: | 0.00759 | at alpha= | -8 | deg
Mach: | 0 |  |  | Cl=0 at alpha= | -7.2188 | deg
|  |  |  | @ Cl=0.1, Cd= | 0.0077978
|  |  |  | @ Cl=0.4, Cd= | 0.01312
|  |  |  | @ Cl=0.6, Cd= | 0.01312
alpha (deg) | Cl | Cd | Cm | Cl/Cd
-14.5 | -0.019 | 0.09026 | -0.038 | -0.214
-14 | -0.021 | 0.08589 | -0.038 | -0.248
-13.5 | -0.024 | 0.0822 | -0.038 | -0.286
-13 | -0.026 | 0.0782 | -0.038 | -0.333
-12.5 | -0.029 | 0.07447 | -0.037 | -0.387
-12 | -0.032 | 0.07101 | -0.037 | -0.448
-11.5 | -0.035 | 0.06716 | -0.038 | -0.523
-11 | -0.038 | 0.06428 | -0.037 | -0.598
-10.5 | -0.042 | 0.06148 | -0.036 | -0.679
-10 | -0.045 | 0.05842 | -0.036 | -0.763
-9.5 | -0.046 | 0.05518 | -0.036 | -0.841
-9 | -0.046 | 0.05184 | -0.038 | -0.887
-8.5 | -0.042 | 0.0464 | -0.043 | -0.897
-8 | -0.039 | 0.00759 | -0.074 | -5.106
-7.5 | -0.018 | 0.00769 | -0.074 | -2.288
-7 | 0.014 | 0.00766 | -0.074 | 1.882
-6.5 | 0.058 | 0.00772 | -0.074 | 7.517
-6 | 0.112 | 0.00782 | -0.074 | 14.305
-5.5 | 0.173 | 0.00794 | -0.074 | 21.756
-5 | 0.236 | 0.00794 | -0.074 | 29.751
-4.5 | 0.298 | 0.00804 | -0.074 | 37.107
-4 | 0.358 | 0.00814 | -0.074 | 44.017
-3.5 | 0.416 | 0.00817 | -0.074 | 50.946
-3 | 0.473 | 0.00779 | -0.074 | 60.724
-2.5 | 0.529 | 0.00833 | -0.074 | 63.492
-2 | 0.585 | 0.00849 | -0.074 | 68.897
-1.5 | 0.637 | 0.01006 | -0.074 | 63.33
-1 | 0.683 | 0.01026 | -0.074 | 66.529
-0.5 | 0.712 | 0.0105 | -0.074 | 67.852
0 | 0.72 | 0.01073 | -0.074 | 67.124
0.5 | 0.703 | 0.01065 | -0.074 | 66.026
1 | 0.662 | 0.01094 | -0.074 | 60.524
1.5 | 0.602 | 0.01152 | -0.074 | 52.26
2 | 0.532 | 0.01183 | -0.074 | 44.995
2.5 | 0.46 | 0.01216 | -0.074 | 37.866
3 | 0.384 | 0.01251 | -0.073 | 30.684
3.5 | 0.317 | 0.01285 | -0.073 | 24.667
4 | 0.261 | 0.01224 | -0.073 | 21.343
4.5 | 0.216 | 0.01266 | -0.073 | 17.043
5 | 0.179 | 0.01312 | -0.073 | 13.628

## 61. Re 6M Mach 0.00 (2)
BIGFOIL.COM POLAR EXPORT
MID 012root
MID 012 root |  |  |  | Cl Max: | 0.5967 | at alpha= | -2 | deg
XFOIL ncrit=9 |  |  |  | L/D Max: | 82.077 | at alpha= | -2 | deg
Re: | 6000000 |  |  | Cd Min: | 0.00727 | at alpha= | -2 | deg
Mach: | 0 |  |  | Cl=0 at alpha= | -99 | deg
|  |  |  | @ Cl=0.1, Cd= | 0.00519
|  |  |  | @ Cl=0.4, Cd= | 0.0059273
|  |  |  | @ Cl=0.6, Cd= | 0.00727
alpha (deg) | Cl | Cd | Cm | Cl/Cd
-4.5 | 0.3156 | 0.00519 | -0.0851 | 60.8092
-2.5 | 0.5411 | 0.00716 | -0.0869 | 75.5726
-2 | 0.5967 | 0.00727 | -0.0868 | 82.077

## 62. Re 6M Mach 0.10 (1)
BIGFOIL.COM POLAR EXPORT
MID 012root
MID 012 root |  |  |  | Cl Max: | 0.72 | at alpha= | 0 | deg
JavaFoil+Calcfoil stall+Eppler ext transition |  |  |  | L/D Max: | 69.196 | at alpha= | -2 | deg
Re: | 6000000 |  |  | Cd Min: | 0.00748 | at alpha= | -8.5 | deg
Mach: | 0.1 |  |  | Cl=0 at alpha= | -7.2258 | deg
|  |  |  | @ Cl=0.1, Cd= | 0.0078017
|  |  |  | @ Cl=0.4, Cd= | 0.01323
|  |  |  | @ Cl=0.6, Cd= | 0.01323
alpha (deg) | Cl | Cd | Cm | Cl/Cd
-13.5 | -0.012 | 0.08199 | -0.038 | -0.143
-13 | -0.014 | 0.07822 | -0.038 | -0.183
-12.5 | -0.017 | 0.07443 | -0.038 | -0.232
-12 | -0.021 | 0.07091 | -0.038 | -0.29
-11.5 | -0.024 | 0.067 | -0.038 | -0.361
-11 | -0.028 | 0.06408 | -0.037 | -0.439
-10.5 | -0.032 | 0.06147 | -0.036 | -0.523
-10 | -0.036 | 0.05822 | -0.036 | -0.619
-9.5 | -0.039 | 0.05538 | -0.036 | -0.706
-9 | -0.04 | 0.05195 | -0.038 | -0.775
-8.5 | -0.046 | 0.00748 | -0.074 | -6.175
-8 | -0.036 | 0.00759 | -0.074 | -4.748
-7.5 | -0.017 | 0.00769 | -0.074 | -2.178
-7 | 0.014 | 0.00766 | -0.074 | 1.826
-6.5 | 0.057 | 0.00773 | -0.074 | 7.398
-6 | 0.111 | 0.00782 | -0.074 | 14.227
-5.5 | 0.173 | 0.00794 | -0.074 | 21.768
-5 | 0.237 | 0.00794 | -0.074 | 29.846
-4.5 | 0.3 | 0.00804 | -0.074 | 37.279
-4 | 0.36 | 0.00814 | -0.074 | 44.21
-3.5 | 0.418 | 0.00818 | -0.074 | 51.183
-3 | 0.475 | 0.00779 | -0.074 | 60.994
-2.5 | 0.532 | 0.00849 | -0.074 | 62.586
-2 | 0.588 | 0.00849 | -0.074 | 69.196
-1.5 | 0.64 | 0.01008 | -0.074 | 63.521
-1 | 0.686 | 0.01028 | -0.074 | 66.703
-0.5 | 0.714 | 0.01052 | -0.074 | 67.907
0 | 0.72 | 0.01076 | -0.074 | 66.971
0.5 | 0.699 | 0.01068 | -0.074 | 65.414
1 | 0.651 | 0.01097 | -0.074 | 59.321
1.5 | 0.583 | 0.01157 | -0.074 | 50.434
2 | 0.505 | 0.01187 | -0.074 | 42.562
2.5 | 0.427 | 0.01221 | -0.074 | 34.949
3 | 0.345 | 0.01255 | -0.074 | 27.466
3.5 | 0.275 | 0.01291 | -0.074 | 21.299
4 | 0.218 | 0.01233 | -0.074 | 17.664
4.5 | 0.172 | 0.01275 | -0.073 | 13.488
5 | 0.136 | 0.01323 | -0.073 | 10.265

## 63. Re 6M Mach 0.25 (1)
BIGFOIL.COM POLAR EXPORT
MID 012root
MID 012 root |  |  |  | Cl Max: | 0.725 | at alpha= | -0.5 | deg
JavaFoil+Calcfoil stall+Eppler ext transition |  |  |  | L/D Max: | 70.547 | at alpha= | -2 | deg
Re: | 6000000 |  |  | Cd Min: | 0.0076 | at alpha= | -8 | deg
Mach: | 0.25 |  |  | Cl=0 at alpha= | -7.2632 | deg
|  |  |  | @ Cl=0.1, Cd= | 0.01318
|  |  |  | @ Cl=0.4, Cd= | 0.01318
|  |  |  | @ Cl=0.6, Cd= | 0.01318
alpha (deg) | Cl | Cd | Cm | Cl/Cd
-20 | -0.07 | 0.15054 | -0.038 | -0.465
-19.5 | -0.067 | 0.14456 | -0.038 | -0.465
-19 | -0.065 | 0.13876 | -0.038 | -0.465
-18.5 | -0.062 | 0.1332 | -0.038 | -0.464
-18 | -0.059 | 0.12802 | -0.037 | -0.462
-17.5 | -0.056 | 0.1217 | -0.038 | -0.464
-17 | -0.054 | 0.11582 | -0.038 | -0.464
-16.5 | -0.051 | 0.11113 | -0.038 | -0.459
-16 | -0.048 | 0.10553 | -0.039 | -0.458
-15.5 | -0.046 | 0.1002 | -0.039 | -0.456
-15 | -0.043 | 0.09585 | -0.039 | -0.448
-14.5 | -0.04 | 0.08992 | -0.04 | -0.447
-14 | -0.037 | 0.08609 | -0.04 | -0.435
-13.5 | -0.035 | 0.08225 | -0.039 | -0.422
-13 | -0.032 | 0.07703 | -0.041 | -0.416
-12.5 | -0.029 | 0.07368 | -0.04 | -0.397
-12 | -0.027 | 0.06965 | -0.041 | -0.381
-11.5 | -0.024 | 0.0661 | -0.041 | -0.36
-11 | -0.021 | 0.06262 | -0.041 | -0.336
-10.5 | -0.018 | 0.05946 | -0.041 | -0.307
-10 | -0.015 | 0.05706 | -0.04 | -0.271
-9.5 | -0.013 | 0.05546 | -0.037 | -0.228
-9 | -0.01 | 0.0527 | -0.037 | -0.188
-8.5 | -0.007 | 0.04696 | -0.044 | -0.154
-8 | -0.005 | 0.0076 | -0.076 | -0.718
-7.5 | -0.009 | 0.00768 | -0.076 | -1.144
-7 | 0.01 | 0.00775 | -0.076 | 1.315
-6.5 | 0.049 | 0.00773 | -0.076 | 6.389
-6 | 0.106 | 0.00783 | -0.076 | 13.496
-5.5 | 0.172 | 0.00794 | -0.076 | 21.674
-5 | 0.241 | 0.00796 | -0.076 | 30.309
-4.5 | 0.307 | 0.00805 | -0.077 | 38.143
-4 | 0.37 | 0.00817 | -0.077 | 45.282
-3.5 | 0.43 | 0.00819 | -0.077 | 52.527
-3 | 0.488 | 0.00783 | -0.077 | 62.331
-2.5 | 0.546 | 0.00812 | -0.076 | 67.298
-2 | 0.604 | 0.00856 | -0.076 | 70.547
-1.5 | 0.657 | 0.01016 | -0.076 | 64.689
-1 | 0.702 | 0.01038 | -0.076 | 67.656
-0.5 | 0.725 | 0.01064 | -0.076 | 68.146
0 | 0.713 | 0.0109 | -0.076 | 65.461
0.5 | 0.657 | 0.01083 | -0.076 | 60.634
1 | 0.553 | 0.01114 | -0.076 | 49.618
1.5 | 0.412 | 0.01176 | -0.076 | 35.062
2 | 0.25 | 0.01209 | -0.076 | 20.706
2.5 | 0.066 | 0.01245 | -0.076 | 5.316
3 | 0.07 | 0.01283 | -0.076 | 5.42
3.5 | 0.073 | 0.01322 | -0.076 | 5.516
4 | 0.076 | 0.01271 | -0.076 | 6.002
4.5 | 0.08 | 0.01318 | -0.075 | 6.042

## 64. Re 6M Mach 0.25 (2)
BIGFOIL.COM POLAR EXPORT
MID 012root
MID 012 root |  |  |  | Cl Max: | 0.8998 | at alpha= | 0.5 | deg
XFOIL ncrit=9 |  |  |  | L/D Max: | 96.0299 | at alpha= | 0.5 | deg
Re: | 6000000 |  |  | Cd Min: | 0.00937 | at alpha= | 0.5 | deg
Mach: | 0.25 |  |  | Cl=0 at alpha= | -99 | deg
|  |  |  | @ Cl=0.1, Cd= | 0.00937
|  |  |  | @ Cl=0.4, Cd= | 0.00937
|  |  |  | @ Cl=0.6, Cd= | 0.00937
alpha (deg) | Cl | Cd | Cm | Cl/Cd
0.5 | 0.8998 | 0.00937 | -0.0881 | 96.0299

## 65. Re 6M Mach 0.50 (1)
BIGFOIL.COM POLAR EXPORT
MID 012root
MID 012 root |  |  |  | Cl Max: | 1.387 | at alpha= | 20 | deg
JavaFoil+Calcfoil stall+Eppler ext transition |  |  |  | L/D Max: | 79.447 | at alpha= | -2 | deg
Re: | 6000000 |  |  | Cd Min: | 0.00755 | at alpha= | -8 | deg
Mach: | 0.5 |  |  | Cl=0 at alpha= | -7.2241 | deg
|  |  |  | @ Cl=0.1, Cd= | 0.0079333
|  |  |  | @ Cl=0.4, Cd= | 0.02291
|  |  |  | @ Cl=0.6, Cd= | 0.013286
alpha (deg) | Cl | Cd | Cm | Cl/Cd
-20 | -0.665 | 0.1506 | -0.044 | -4.418
-19.5 | -0.64 | 0.14201 | -0.044 | -4.508
-19 | -0.615 | 0.13454 | -0.045 | -4.571
-18.5 | -0.59 | 0.1275 | -0.045 | -4.625
-18 | -0.562 | 0.13745 | -0.042 | -4.09
-17.5 | -0.537 | 0.12776 | -0.042 | -4.2
-17 | -0.511 | 0.11878 | -0.043 | -4.304
-16.5 | -0.486 | 0.11138 | -0.044 | -4.364
-16 | -0.461 | 0.10443 | -0.045 | -4.412
-15.5 | -0.435 | 0.09795 | -0.046 | -4.446
-15 | -0.407 | 0.10871 | -0.04 | -3.743
-14.5 | -0.381 | 0.09843 | -0.041 | -3.873
-14 | -0.356 | 0.09037 | -0.042 | -3.937
-13.5 | -0.33 | 0.08364 | -0.044 | -3.95
-13 | -0.305 | 0.07733 | -0.046 | -3.946
-12.5 | -0.28 | 0.07102 | -0.049 | -3.942
-12 | -0.251 | 0.07392 | -0.041 | -3.4
-11.5 | -0.225 | 0.07073 | -0.04 | -3.181
-11 | -0.199 | 0.06674 | -0.04 | -2.981
-10.5 | -0.173 | 0.06112 | -0.044 | -2.836
-10 | -0.148 | 0.05391 | -0.051 | -2.754
-9.5 | -0.121 | 0.05367 | -0.047 | -2.26
-9 | -0.095 | 0.04969 | -0.049 | -1.917
-8.5 | -0.076 | 0.02193 | -0.074 | -3.453
-8 | -0.052 | 0.00755 | -0.085 | -6.882
-7.5 | -0.016 | 0.04668 | -0.038 | -0.333
-7 | 0.013 | 0.00772 | -0.085 | 1.718
-6.5 | 0.046 | 0.00774 | -0.085 | 5.923
-6 | 0.078 | 0.00786 | -0.085 | 9.985
-5.5 | 0.111 | 0.00797 | -0.085 | 13.935
-5 | 0.229 | 0.00809 | -0.086 | 28.351
-4.5 | 0.268 | 0.03679 | -0.032 | 7.296
-4 | 0.33 | 0.03572 | -0.03 | 9.233
-3.5 | 0.48 | 0.00827 | -0.086 | 58.115
-3 | 0.546 | 0.00842 | -0.086 | 64.798
-2.5 | 0.611 | 0.00828 | -0.086 | 73.708
-2 | 0.675 | 0.00849 | -0.086 | 79.447
-1.5 | 0.731 | 0.01017 | -0.085 | 71.936
-1 | 0.764 | 0.01047 | -0.085 | 73.01
-0.5 | 0.592 | 0.01119 | -0.085 | 52.952
0 | 0.469 | 0.01152 | -0.085 | 40.682
0.5 | 0.501 | 0.01154 | -0.085 | 43.395
1 | 0.533 | 0.01194 | -0.085 | 44.659
1.5 | 0.565 | 0.01237 | -0.085 | 45.701
2 | 0.598 | 0.01326 | -0.085 | 45.069
2.5 | 0.63 | 0.01368 | -0.085 | 46.024
3 | 0.662 | 0.01435 | -0.085 | 46.108
3.5 | 0.694 | 0.01485 | -0.085 | 46.715
4 | 0.725 | 0.01485 | -0.085 | 48.857
4.5 | 0.757 | 0.01586 | -0.084 | 47.735
5 | 0.789 | 0.01607 | -0.084 | 49.097
5.5 | 0.815 | 0.01764 | -0.084 | 46.219
6 | 0.69 | 0.04996 | -0.046 | 13.813
6.5 | 0.874 | 0.01871 | -0.083 | 46.717
7 | 0.772 | 0.04397 | -0.062 | 17.553
7.5 | 0.767 | 0.05871 | -0.046 | 13.061
8 | 0.789 | 0.06779 | -0.043 | 11.645
8.5 | 0.835 | 0.05572 | -0.056 | 14.988
9 | 0.844 | 0.06687 | -0.047 | 12.62
9.5 | 0.866 | 0.07626 | -0.044 | 11.356
10 | 0.899 | 0.06807 | -0.05 | 13.214
10.5 | 0.919 | 0.07602 | -0.047 | 12.091
11 | 0.942 | 0.08474 | -0.045 | 11.119
11.5 | 0.97 | 0.0911 | -0.047 | 10.647
12 | 0.994 | 0.08556 | -0.047 | 11.621
12.5 | 1.018 | 0.0952 | -0.046 | 10.695
13 | 1.047 | 0.10026 | -0.048 | 10.44
13.5 | 1.068 | 0.10179 | -0.047 | 10.493
14 | 1.092 | 0.10503 | -0.046 | 10.4
14.5 | 1.122 | 0.10986 | -0.049 | 10.215
15 | 1.143 | 0.11308 | -0.047 | 10.109
15.5 | 1.167 | 0.11555 | -0.047 | 10.1
16 | 1.196 | 0.12075 | -0.049 | 9.903
16.5 | 1.218 | 0.12415 | -0.048 | 9.81
17 | 1.241 | 0.12781 | -0.048 | 9.714
17.5 | 1.269 | 0.1324 | -0.049 | 9.581
18 | 1.302 | 0.13507 | -0.052 | 9.642
18.5 | 1.315 | 0.14201 | -0.048 | 9.259
19 | 1.341 | 0.14508 | -0.049 | 9.244
19.5 | 1.374 | 0.14758 | -0.051 | 9.309
20 | 1.387 | 0.15259 | -0.049 | 9.093

## 66. Re 7M Mach 0.00 (1)
BIGFOIL.COM POLAR EXPORT
MID 012root
MID 012 root |  |  |  | Cl Max: | 0.72 | at alpha= | 0 | deg
JavaFoil+Calcfoil stall+Eppler ext transition |  |  |  | L/D Max: | 69.026 | at alpha= | -0.5 | deg
Re: | 7000000 |  |  | Cd Min: | 0.0076 | at alpha= | -8.5 | deg
Mach: | 0 |  |  | Cl=0 at alpha= | -7.2188 | deg
|  |  |  | @ Cl=0.1, Cd= | 0.0078444
|  |  |  | @ Cl=0.4, Cd= | 0.01285
|  |  |  | @ Cl=0.6, Cd= | 0.01285
alpha (deg) | Cl | Cd | Cm | Cl/Cd
-13.5 | -0.024 | 0.08126 | -0.039 | -0.29
-13 | -0.026 | 0.07728 | -0.039 | -0.337
-12.5 | -0.029 | 0.07378 | -0.038 | -0.391
-12 | -0.032 | 0.07027 | -0.038 | -0.453
-11.5 | -0.035 | 0.06614 | -0.039 | -0.532
-11 | -0.039 | 0.06331 | -0.038 | -0.609
-10.5 | -0.042 | 0.06054 | -0.038 | -0.691
-10 | -0.045 | 0.05743 | -0.038 | -0.778
-9.5 | -0.047 | 0.05357 | -0.04 | -0.87
-9 | -0.046 | 0.04864 | -0.044 | -0.954
-8.5 | -0.051 | 0.0076 | -0.074 | -6.726
-8 | -0.039 | 0.00766 | -0.074 | -5.062
-7.5 | -0.018 | 0.00773 | -0.074 | -2.277
-7 | 0.014 | 0.00769 | -0.074 | 1.874
-6.5 | 0.058 | 0.00779 | -0.074 | 7.454
-6 | 0.112 | 0.00786 | -0.074 | 14.233
-5.5 | 0.173 | 0.00789 | -0.074 | 21.904
-5 | 0.236 | 0.00795 | -0.074 | 29.71
-4.5 | 0.298 | 0.00802 | -0.074 | 37.204
-4 | 0.358 | 0.00807 | -0.074 | 44.402
-3.5 | 0.416 | 0.0081 | -0.074 | 51.414
-3 | 0.473 | 0.00773 | -0.074 | 61.144
-2.5 | 0.529 | 0.00842 | -0.074 | 62.848
-2 | 0.585 | 0.00856 | -0.074 | 68.345
-1.5 | 0.637 | 0.00991 | -0.074 | 64.266
-1 | 0.683 | 0.01009 | -0.074 | 67.621
-0.5 | 0.712 | 0.01032 | -0.074 | 69.026
0 | 0.72 | 0.01055 | -0.074 | 68.268
0.5 | 0.703 | 0.01047 | -0.074 | 67.175
1 | 0.662 | 0.01075 | -0.074 | 61.594
1.5 | 0.602 | 0.01132 | -0.074 | 53.182
2 | 0.532 | 0.01162 | -0.074 | 45.811
2.5 | 0.46 | 0.01194 | -0.074 | 38.563
3 | 0.384 | 0.01228 | -0.073 | 31.259
3.5 | 0.317 | 0.01262 | -0.073 | 25.127
4 | 0.261 | 0.012 | -0.073 | 21.785
4.5 | 0.216 | 0.01241 | -0.073 | 17.378
5 | 0.179 | 0.01285 | -0.073 | 13.92

## 67. Re 7M Mach 0.10 (1)
BIGFOIL.COM POLAR EXPORT
MID 012root
MID 012 root |  |  |  | Cl Max: | 0.72 | at alpha= | 0 | deg
JavaFoil+Calcfoil stall+Eppler ext transition |  |  |  | L/D Max: | 69.082 | at alpha= | -0.5 | deg
Re: | 7000000 |  |  | Cd Min: | 0.00761 | at alpha= | -8.5 | deg
Mach: | 0.1 |  |  | Cl=0 at alpha= | -7.2258 | deg
|  |  |  | @ Cl=0.1, Cd= | 0.0078457
|  |  |  | @ Cl=0.4, Cd= | 0.01295
|  |  |  | @ Cl=0.6, Cd= | 0.01295
alpha (deg) | Cl | Cd | Cm | Cl/Cd
-13.5 | -0.012 | 0.08137 | -0.039 | -0.144
-13 | -0.014 | 0.07734 | -0.039 | -0.186
-12.5 | -0.017 | 0.07355 | -0.039 | -0.235
-12 | -0.021 | 0.07003 | -0.039 | -0.294
-11.5 | -0.024 | 0.06586 | -0.04 | -0.368
-11 | -0.028 | 0.06309 | -0.039 | -0.447
-10.5 | -0.032 | 0.06046 | -0.038 | -0.533
-10 | -0.036 | 0.05713 | -0.039 | -0.632
-9.5 | -0.039 | 0.05395 | -0.039 | -0.728
-9 | -0.041 | 0.04925 | -0.043 | -0.824
-8.5 | -0.046 | 0.00761 | -0.074 | -6.065
-8 | -0.036 | 0.00766 | -0.074 | -4.704
-7.5 | -0.017 | 0.00773 | -0.074 | -2.167
-7 | 0.014 | 0.0077 | -0.074 | 1.818
-6.5 | 0.057 | 0.00779 | -0.074 | 7.341
-6 | 0.111 | 0.00786 | -0.074 | 14.155
-5.5 | 0.173 | 0.00789 | -0.074 | 21.908
-5 | 0.237 | 0.00796 | -0.074 | 29.806
-4.5 | 0.3 | 0.00802 | -0.074 | 37.357
-4 | 0.36 | 0.00807 | -0.074 | 44.61
-3.5 | 0.418 | 0.00811 | -0.074 | 51.615
-3 | 0.475 | 0.00774 | -0.074 | 61.41
-2.5 | 0.532 | 0.00842 | -0.074 | 63.106
-2 | 0.588 | 0.00857 | -0.074 | 68.607
-1.5 | 0.64 | 0.00992 | -0.074 | 64.527
-1 | 0.686 | 0.01012 | -0.074 | 67.75
-0.5 | 0.714 | 0.01034 | -0.074 | 69.082
0 | 0.72 | 0.01058 | -0.074 | 68.11
0.5 | 0.699 | 0.0105 | -0.074 | 66.554
1 | 0.651 | 0.01078 | -0.074 | 60.368
1.5 | 0.583 | 0.01136 | -0.074 | 51.337
2 | 0.505 | 0.01166 | -0.074 | 43.336
2.5 | 0.427 | 0.01199 | -0.074 | 35.594
3 | 0.345 | 0.01232 | -0.074 | 27.981
3.5 | 0.275 | 0.01267 | -0.074 | 21.696
4 | 0.218 | 0.01208 | -0.074 | 18.03
4.5 | 0.172 | 0.01249 | -0.073 | 13.772
5 | 0.136 | 0.01295 | -0.073 | 10.485

## 68. Re 7M Mach 0.25 (1)
BIGFOIL.COM POLAR EXPORT
MID 012root
MID 012 root |  |  |  | Cl Max: | 0.725 | at alpha= | -0.5 | deg
JavaFoil+Calcfoil stall+Eppler ext transition |  |  |  | L/D Max: | 73.503 | at alpha= | -2 | deg
Re: | 7000000 |  |  | Cd Min: | 0.00759 | at alpha= | -8.5 | deg
Mach: | 0.25 |  |  | Cl=0 at alpha= | -7.2632 | deg
|  |  |  | @ Cl=0.1, Cd= | 0.0129
|  |  |  | @ Cl=0.4, Cd= | 0.0129
|  |  |  | @ Cl=0.6, Cd= | 0.0129
alpha (deg) | Cl | Cd | Cm | Cl/Cd
-20 | -0.07 | 0.14966 | -0.038 | -0.467
-19.5 | -0.067 | 0.14383 | -0.038 | -0.468
-19 | -0.065 | 0.1379 | -0.038 | -0.468
-18.5 | -0.062 | 0.13247 | -0.038 | -0.467
-18 | -0.059 | 0.1271 | -0.038 | -0.465
-17.5 | -0.056 | 0.12103 | -0.038 | -0.467
-17 | -0.054 | 0.11525 | -0.039 | -0.467
-16.5 | -0.051 | 0.11078 | -0.038 | -0.461
-16 | -0.048 | 0.10523 | -0.039 | -0.46
-15.5 | -0.046 | 0.10014 | -0.039 | -0.456
-15 | -0.043 | 0.09499 | -0.039 | -0.452
-14.5 | -0.04 | 0.08991 | -0.04 | -0.448
-14 | -0.038 | 0.08539 | -0.04 | -0.439
-13.5 | -0.035 | 0.0813 | -0.04 | -0.428
-13 | -0.032 | 0.07606 | -0.042 | -0.422
-12.5 | -0.029 | 0.07278 | -0.041 | -0.403
-12 | -0.027 | 0.06875 | -0.042 | -0.386
-11.5 | -0.024 | 0.0649 | -0.042 | -0.367
-11 | -0.021 | 0.06129 | -0.043 | -0.344
-10.5 | -0.018 | 0.0579 | -0.043 | -0.316
-10 | -0.016 | 0.05517 | -0.043 | -0.282
-9.5 | -0.013 | 0.05409 | -0.04 | -0.235
-9 | -0.01 | 0.05092 | -0.042 | -0.196
-8.5 | -0.009 | 0.00759 | -0.076 | -1.17
-8 | -0.005 | 0.00765 | -0.076 | -0.713
-7.5 | -0.009 | 0.00774 | -0.076 | -1.136
-7 | 0.01 | 0.0077 | -0.076 | 1.323
-6.5 | 0.049 | 0.00779 | -0.076 | 6.342
-6 | 0.106 | 0.00787 | -0.076 | 13.431
-5.5 | 0.172 | 0.00789 | -0.076 | 21.801
-5 | 0.241 | 0.00796 | -0.076 | 30.288
-4.5 | 0.307 | 0.00804 | -0.077 | 38.185
-4 | 0.37 | 0.00808 | -0.077 | 45.759
-3.5 | 0.43 | 0.00817 | -0.077 | 52.602
-3 | 0.488 | 0.00777 | -0.077 | 62.88
-2.5 | 0.546 | 0.00804 | -0.076 | 67.913
-2 | 0.604 | 0.00822 | -0.076 | 73.503
-1.5 | 0.657 | 0.01001 | -0.076 | 65.642
-1 | 0.702 | 0.01022 | -0.076 | 68.725
-0.5 | 0.725 | 0.01045 | -0.076 | 69.333
0 | 0.713 | 0.01071 | -0.076 | 66.588
0.5 | 0.657 | 0.01065 | -0.076 | 61.672
1 | 0.553 | 0.01093 | -0.076 | 50.559
1.5 | 0.412 | 0.01155 | -0.076 | 35.694
2 | 0.25 | 0.01188 | -0.076 | 21.081
2.5 | 0.066 | 0.01222 | -0.076 | 5.415
3 | 0.07 | 0.01259 | -0.076 | 5.522
3.5 | 0.073 | 0.01297 | -0.076 | 5.621
4 | 0.076 | 0.01311 | -0.076 | 5.816
4.5 | 0.08 | 0.0129 | -0.075 | 6.171

## 69. Re 7M Mach 0.25 (2)
BIGFOIL.COM POLAR EXPORT
MID 012root
MID 012 root |  |  |  | Cl Max: | 0.9002 | at alpha= | 0.5 | deg
XFOIL ncrit=9 |  |  |  | L/D Max: | 100.022 | at alpha= | 0.5 | deg
Re: | 7000000 |  |  | Cd Min: | 0.009 | at alpha= | 0.5 | deg
Mach: | 0.25 |  |  | Cl=0 at alpha= | -99 | deg
|  |  |  | @ Cl=0.1, Cd= | 0.009
|  |  |  | @ Cl=0.4, Cd= | 0.009
|  |  |  | @ Cl=0.6, Cd= | 0.009
alpha (deg) | Cl | Cd | Cm | Cl/Cd
0.5 | 0.9002 | 0.009 | -0.0883 | 100.0222

## 70. Re 7M Mach 0.50 (1)
BIGFOIL.COM POLAR EXPORT
MID 012root
MID 012 root |  |  |  | Cl Max: | 1.388 | at alpha= | 20 | deg
JavaFoil+Calcfoil stall+Eppler ext transition |  |  |  | L/D Max: | 80.007 | at alpha= | -2 | deg
Re: | 7000000 |  |  | Cd Min: | 0.0076 | at alpha= | -8.5 | deg
Mach: | 0.5 |  |  | Cl=0 at alpha= | -7.2241 | deg
|  |  |  | @ Cl=0.1, Cd= | 0.0079667
|  |  |  | @ Cl=0.4, Cd= | 0.0081169
|  |  |  | @ Cl=0.6, Cd= | 0.013026
alpha (deg) | Cl | Cd | Cm | Cl/Cd
-20 | -0.666 | 0.14857 | -0.044 | -4.481
-19.5 | -0.641 | 0.14043 | -0.045 | -4.562
-19 | -0.616 | 0.13281 | -0.045 | -4.635
-18.5 | -0.591 | 0.12549 | -0.046 | -4.706
-18 | -0.562 | 0.13567 | -0.042 | -4.145
-17.5 | -0.537 | 0.12672 | -0.043 | -4.236
-17 | -0.512 | 0.11777 | -0.044 | -4.345
-16.5 | -0.487 | 0.11009 | -0.045 | -4.42
-16 | -0.461 | 0.10295 | -0.046 | -4.482
-15.5 | -0.436 | 0.09626 | -0.047 | -4.533
-15 | -0.407 | 0.10818 | -0.04 | -3.762
-14.5 | -0.381 | 0.09763 | -0.041 | -3.905
-14 | -0.356 | 0.08966 | -0.043 | -3.971
-13.5 | -0.331 | 0.08265 | -0.045 | -4.002
-13 | -0.306 | 0.0762 | -0.047 | -4.011
-12.5 | -0.281 | 0.06986 | -0.05 | -4.016
-12 | -0.252 | 0.07321 | -0.042 | -3.436
-11.5 | -0.225 | 0.07022 | -0.041 | -3.205
-11 | -0.199 | 0.06621 | -0.041 | -3.006
-10.5 | -0.174 | 0.06026 | -0.046 | -2.882
-10 | -0.149 | 0.05223 | -0.053 | -2.855
-9.5 | -0.121 | 0.05319 | -0.048 | -2.283
-9 | -0.095 | 0.04921 | -0.05 | -1.938
-8.5 | -0.085 | 0.0076 | -0.085 | -11.117
-8 | -0.052 | 0.00767 | -0.085 | -6.773
-7.5 | -0.016 | 0.04625 | -0.04 | -0.337
-7 | 0.013 | 0.0077 | -0.085 | 1.723
-6.5 | 0.046 | 0.0078 | -0.085 | 5.877
-6 | 0.078 | 0.0079 | -0.085 | 9.935
-5.5 | 0.111 | 0.008 | -0.085 | 13.882
-5 | 0.229 | 0.00801 | -0.086 | 28.621
-4.5 | 0.335 | 0.0081 | -0.086 | 41.338
-4 | 0.412 | 0.00812 | -0.086 | 50.68
-3.5 | 0.48 | 0.00828 | -0.086 | 58.032
-3 | 0.546 | 0.00851 | -0.086 | 64.173
-2.5 | 0.611 | 0.00821 | -0.086 | 74.416
-2 | 0.675 | 0.00843 | -0.086 | 80.007
-1.5 | 0.731 | 0.01001 | -0.085 | 73.039
-1 | 0.764 | 0.0103 | -0.085 | 74.231
-0.5 | 0.592 | 0.01065 | -0.085 | 55.65
0 | 0.469 | 0.01097 | -0.085 | 42.7
0.5 | 0.501 | 0.01134 | -0.085 | 44.179
1 | 0.533 | 0.01172 | -0.085 | 45.485
1.5 | 0.565 | 0.01214 | -0.085 | 46.552
2 | 0.598 | 0.013 | -0.085 | 45.945
2.5 | 0.63 | 0.01342 | -0.085 | 46.929
3 | 0.662 | 0.01408 | -0.085 | 46.976
3.5 | 0.694 | 0.01454 | -0.085 | 47.701
4 | 0.725 | 0.01543 | -0.085 | 47.003
4.5 | 0.757 | 0.01548 | -0.084 | 48.932
5 | 0.789 | 0.0157 | -0.084 | 50.255
5.5 | 0.818 | 0.01602 | -0.084 | 51.036
6 | 0.692 | 0.04894 | -0.048 | 14.144
6.5 | 0.877 | 0.01811 | -0.083 | 48.416
7 | 0.835 | 0.02779 | -0.075 | 30.051
7.5 | 0.769 | 0.05723 | -0.048 | 13.435
8 | 0.79 | 0.06639 | -0.044 | 11.899
8.5 | 0.881 | 0.04086 | -0.068 | 21.55
9 | 0.847 | 0.06514 | -0.049 | 13.002
9.5 | 0.867 | 0.07474 | -0.045 | 11.599
10 | 0.94 | 0.05314 | -0.063 | 17.695
10.5 | 0.925 | 0.07334 | -0.05 | 12.607
11 | 0.944 | 0.08332 | -0.046 | 11.327
11.5 | 0.971 | 0.08948 | -0.048 | 10.851
12 | 0.997 | 0.08372 | -0.048 | 11.908
12.5 | 1.019 | 0.09251 | -0.047 | 11.014
13 | 1.049 | 0.09803 | -0.049 | 10.696
13.5 | 1.07 | 0.09444 | -0.048 | 11.33
14 | 1.094 | 0.10299 | -0.047 | 10.618
14.5 | 1.125 | 0.10688 | -0.05 | 10.53
15 | 1.145 | 0.10526 | -0.048 | 10.876
15.5 | 1.168 | 0.11406 | -0.048 | 10.241
16 | 1.199 | 0.11754 | -0.05 | 10.202
16.5 | 1.218 | 0.12246 | -0.048 | 9.946
17 | 1.242 | 0.12609 | -0.048 | 9.848
17.5 | 1.274 | 0.12827 | -0.051 | 9.929
18 | 1.307 | 0.13066 | -0.053 | 10.004
18.5 | 1.315 | 0.13798 | -0.048 | 9.53
19 | 1.342 | 0.14258 | -0.05 | 9.416
19.5 | 1.38 | 0.14212 | -0.053 | 9.708
20 | 1.388 | 0.14914 | -0.049 | 9.305

## 71. Re 8M Mach 0.00 (1)
BIGFOIL.COM POLAR EXPORT
MID 012root
MID 012 root |  |  |  | Cl Max: | 0.72 | at alpha= | 0 | deg
JavaFoil+Calcfoil stall+Eppler ext transition |  |  |  | L/D Max: | 69.959 | at alpha= | -0.5 | deg
Re: | 8000000 |  |  | Cd Min: | 0.00761 | at alpha= | -9 | deg
Mach: | 0 |  |  | Cl=0 at alpha= | -7.2188 | deg
|  |  |  | @ Cl=0.1, Cd= | 0.0078122
|  |  |  | @ Cl=0.4, Cd= | 0.01262
|  |  |  | @ Cl=0.6, Cd= | 0.01262
alpha (deg) | Cl | Cd | Cm | Cl/Cd
-14 | -0.021 | 0.08427 | -0.04 | -0.254
-13.5 | -0.024 | 0.08002 | -0.04 | -0.295
-13 | -0.026 | 0.07665 | -0.039 | -0.341
-12.5 | -0.029 | 0.07288 | -0.039 | -0.396
-12 | -0.032 | 0.06935 | -0.039 | -0.46
-11.5 | -0.035 | 0.06511 | -0.04 | -0.541
-11 | -0.039 | 0.06211 | -0.04 | -0.622
-10.5 | -0.042 | 0.05951 | -0.04 | -0.704
-10 | -0.045 | 0.05497 | -0.042 | -0.818
-9.5 | -0.047 | 0.04841 | -0.047 | -0.976
-9 | -0.057 | 0.00761 | -0.074 | -7.489
-8.5 | -0.051 | 0.00766 | -0.074 | -6.675
-8 | -0.039 | 0.00771 | -0.074 | -5.028
-7.5 | -0.018 | 0.00768 | -0.074 | -2.291
-7 | 0.014 | 0.00775 | -0.074 | 1.861
-6.5 | 0.058 | 0.00782 | -0.074 | 7.418
-6 | 0.112 | 0.00781 | -0.074 | 14.329
-5.5 | 0.173 | 0.0079 | -0.074 | 21.853
-5 | 0.236 | 0.00789 | -0.074 | 29.962
-4.5 | 0.298 | 0.00797 | -0.074 | 37.439
-4 | 0.358 | 0.008 | -0.074 | 44.774
-3.5 | 0.416 | 0.00811 | -0.074 | 51.337
-3 | 0.473 | 0.00783 | -0.074 | 60.423
-2.5 | 0.529 | 0.00795 | -0.074 | 66.56
-2 | 0.585 | 0.00851 | -0.074 | 68.695
-1.5 | 0.637 | 0.00989 | -0.074 | 64.39
-1 | 0.683 | 0.00997 | -0.074 | 68.489
-0.5 | 0.712 | 0.01018 | -0.074 | 69.959
0 | 0.72 | 0.0104 | -0.074 | 69.255
0.5 | 0.703 | 0.01032 | -0.074 | 68.142
1 | 0.662 | 0.01059 | -0.074 | 62.519
1.5 | 0.602 | 0.01115 | -0.074 | 53.988
2 | 0.532 | 0.01144 | -0.074 | 46.512
2.5 | 0.46 | 0.01175 | -0.074 | 39.167
3 | 0.384 | 0.01208 | -0.073 | 31.752
3.5 | 0.317 | 0.01242 | -0.073 | 25.53
4 | 0.261 | 0.01248 | -0.073 | 20.941
4.5 | 0.216 | 0.01218 | -0.073 | 17.711
5 | 0.179 | 0.01262 | -0.073 | 14.173

## 72. Re 8M Mach 0.10 (1)
BIGFOIL.COM POLAR EXPORT
MID 012root
MID 012 root |  |  |  | Cl Max: | 0.72 | at alpha= | 0 | deg
JavaFoil+Calcfoil stall+Eppler ext transition |  |  |  | L/D Max: | 72.268 | at alpha= | -2 | deg
Re: | 8000000 |  |  | Cd Min: | 0.0076 | at alpha= | -9 | deg
Mach: | 0.1 |  |  | Cl=0 at alpha= | -7.2258 | deg
|  |  |  | @ Cl=0.1, Cd= | 0.0078141
|  |  |  | @ Cl=0.4, Cd= | 0.01272
|  |  |  | @ Cl=0.6, Cd= | 0.01272
alpha (deg) | Cl | Cd | Cm | Cl/Cd
-14 | -0.009 | 0.0842 | -0.04 | -0.112
-13.5 | -0.012 | 0.08055 | -0.04 | -0.146
-13 | -0.014 | 0.07649 | -0.04 | -0.188
-12.5 | -0.017 | 0.07294 | -0.04 | -0.237
-12 | -0.021 | 0.06935 | -0.04 | -0.297
-11.5 | -0.024 | 0.06506 | -0.041 | -0.374
-11 | -0.028 | 0.06197 | -0.041 | -0.456
-10.5 | -0.032 | 0.05933 | -0.04 | -0.544
-10 | -0.036 | 0.05569 | -0.041 | -0.651
-9.5 | -0.04 | 0.04999 | -0.045 | -0.794
-9 | -0.05 | 0.0076 | -0.074 | -6.56
-8.5 | -0.046 | 0.00765 | -0.074 | -6.035
-8 | -0.036 | 0.00771 | -0.074 | -4.673
-7.5 | -0.017 | 0.00768 | -0.074 | -2.181
-7 | 0.014 | 0.00775 | -0.074 | 1.806
-6.5 | 0.057 | 0.00783 | -0.074 | 7.302
-6 | 0.111 | 0.00781 | -0.074 | 14.25
-5.5 | 0.173 | 0.00791 | -0.074 | 21.86
-5 | 0.237 | 0.00789 | -0.074 | 30.058
-4.5 | 0.3 | 0.00797 | -0.074 | 37.595
-4 | 0.36 | 0.00801 | -0.074 | 44.976
-3.5 | 0.418 | 0.00811 | -0.074 | 51.573
-3 | 0.475 | 0.00783 | -0.074 | 60.68
-2.5 | 0.532 | 0.00795 | -0.074 | 66.887
-2 | 0.588 | 0.00813 | -0.074 | 72.268
-1.5 | 0.64 | 0.0099 | -0.074 | 64.653
-1 | 0.686 | 0.00999 | -0.074 | 68.62
-0.5 | 0.714 | 0.01019 | -0.074 | 70.084
0 | 0.72 | 0.01043 | -0.074 | 69.094
0.5 | 0.699 | 0.01035 | -0.074 | 67.511
1 | 0.651 | 0.01061 | -0.074 | 61.342
1.5 | 0.583 | 0.01119 | -0.074 | 52.116
2 | 0.505 | 0.01147 | -0.074 | 44.054
2.5 | 0.427 | 0.0118 | -0.074 | 36.152
3 | 0.345 | 0.01213 | -0.074 | 28.426
3.5 | 0.275 | 0.01246 | -0.074 | 22.071
4 | 0.218 | 0.01256 | -0.074 | 17.343
4.5 | 0.172 | 0.01227 | -0.073 | 14.018
5 | 0.136 | 0.01272 | -0.073 | 10.676

## 73. Re 8M Mach 0.10 (2)
BIGFOIL.COM POLAR EXPORT
MID 012root
MID 012 root |  |  |  | Cl Max: | 0.9248 | at alpha= | 1 | deg
XFOIL ncrit=9 |  |  |  | L/D Max: | 86.108 | at alpha= | 1 | deg
Re: | 8000000 |  |  | Cd Min: | 0.01074 | at alpha= | 1 | deg
Mach: | 0.1 |  |  | Cl=0 at alpha= | -99 | deg
|  |  |  | @ Cl=0.1, Cd= | 0.01074
|  |  |  | @ Cl=0.4, Cd= | 0.01074
|  |  |  | @ Cl=0.6, Cd= | 0.01074
alpha (deg) | Cl | Cd | Cm | Cl/Cd
1 | 0.9248 | 0.01074 | -0.0856 | 86.108

## 74. Re 8M Mach 0.25 (1)
BIGFOIL.COM POLAR EXPORT
MID 012root
MID 012 root |  |  |  | Cl Max: | 0.725 | at alpha= | -0.5 | deg
JavaFoil+Calcfoil stall+Eppler ext transition |  |  |  | L/D Max: | 73.9 | at alpha= | -2 | deg
Re: | 8000000 |  |  | Cd Min: | 0.00765 | at alpha= | -8.5 | deg
Mach: | 0.25 |  |  | Cl=0 at alpha= | -7.2632 | deg
|  |  |  | @ Cl=0.1, Cd= | 0.01267
|  |  |  | @ Cl=0.4, Cd= | 0.01267
|  |  |  | @ Cl=0.6, Cd= | 0.01267
alpha (deg) | Cl | Cd | Cm | Cl/Cd
-20 | -0.07 | 0.14888 | -0.038 | -0.47
-19.5 | -0.067 | 0.14321 | -0.038 | -0.47
-19 | -0.065 | 0.13703 | -0.038 | -0.471
-18.5 | -0.062 | 0.13163 | -0.038 | -0.47
-18 | -0.059 | 0.12635 | -0.038 | -0.468
-17.5 | -0.056 | 0.12037 | -0.038 | -0.469
-17 | -0.054 | 0.11444 | -0.039 | -0.47
-16.5 | -0.051 | 0.11056 | -0.038 | -0.462
-16 | -0.048 | 0.10453 | -0.039 | -0.463
-15.5 | -0.046 | 0.09938 | -0.039 | -0.46
-15 | -0.043 | 0.09422 | -0.04 | -0.456
-14.5 | -0.04 | 0.08915 | -0.041 | -0.452
-14 | -0.038 | 0.08468 | -0.041 | -0.443
-13.5 | -0.035 | 0.08083 | -0.041 | -0.43
-13 | -0.032 | 0.07541 | -0.042 | -0.426
-12.5 | -0.029 | 0.07186 | -0.042 | -0.408
-12 | -0.027 | 0.06775 | -0.043 | -0.393
-11.5 | -0.024 | 0.06378 | -0.044 | -0.374
-11 | -0.021 | 0.05997 | -0.044 | -0.352
-10.5 | -0.018 | 0.05621 | -0.045 | -0.327
-10 | -0.016 | 0.053 | -0.046 | -0.295
-9.5 | -0.013 | 0.0523 | -0.044 | -0.244
-9 | -0.01 | 0.04795 | -0.046 | -0.209
-8.5 | -0.009 | 0.00765 | -0.076 | -1.16
-8 | -0.005 | 0.00771 | -0.076 | -0.707
-7.5 | -0.009 | 0.00769 | -0.076 | -1.143
-7 | 0.01 | 0.00776 | -0.076 | 1.314
-6.5 | 0.049 | 0.00783 | -0.076 | 6.309
-6 | 0.106 | 0.00782 | -0.076 | 13.52
-5.5 | 0.172 | 0.00791 | -0.076 | 21.755
-5 | 0.241 | 0.0079 | -0.076 | 30.529
-4.5 | 0.307 | 0.00798 | -0.077 | 38.469
-4 | 0.37 | 0.00802 | -0.077 | 46.13
-3.5 | 0.43 | 0.00813 | -0.077 | 52.876
-3 | 0.488 | 0.00786 | -0.077 | 62.159
-2.5 | 0.546 | 0.00798 | -0.076 | 68.435
-2 | 0.604 | 0.00817 | -0.076 | 73.9
-1.5 | 0.657 | 0.0096 | -0.076 | 68.432
-1 | 0.702 | 0.01009 | -0.076 | 69.615
-0.5 | 0.725 | 0.01031 | -0.076 | 70.276
0 | 0.713 | 0.01023 | -0.076 | 69.754
0.5 | 0.657 | 0.01049 | -0.076 | 62.583
1 | 0.553 | 0.01077 | -0.076 | 51.323
1.5 | 0.412 | 0.01138 | -0.076 | 36.243
2 | 0.25 | 0.01169 | -0.076 | 21.41
2.5 | 0.066 | 0.01203 | -0.076 | 5.5
3 | 0.07 | 0.01238 | -0.076 | 5.617
3.5 | 0.073 | 0.01276 | -0.076 | 5.713
4 | 0.076 | 0.0129 | -0.076 | 5.912
4.5 | 0.08 | 0.01267 | -0.075 | 6.283

## 75. Re 8M Mach 0.25 (2)
BIGFOIL.COM POLAR EXPORT
MID 012root
MID 012 root |  |  |  | Cl Max: | 0.618 | at alpha= | -2 | deg
XFOIL ncrit=9 |  |  |  | L/D Max: | 87.909 | at alpha= | -2 | deg
Re: | 8000000 |  |  | Cd Min: | 0.00703 | at alpha= | -2 | deg
Mach: | 0.25 |  |  | Cl=0 at alpha= | -99 | deg
|  |  |  | @ Cl=0.1, Cd= | 0.00532
|  |  |  | @ Cl=0.4, Cd= | 0.00581
|  |  |  | @ Cl=0.6, Cd= | 0.0069801
alpha (deg) | Cl | Cd | Cm | Cl/Cd
-4.5 | 0.3259 | 0.00532 | -0.088 | 61.2594
-2.5 | 0.5603 | 0.00687 | -0.0898 | 81.5575
-2 | 0.618 | 0.00703 | -0.0896 | 87.909

## 76. Re 8M Mach 0.50 (1)
BIGFOIL.COM POLAR EXPORT
MID 012root
MID 012 root |  |  |  | Cl Max: | 1.397 | at alpha= | 20 | deg
JavaFoil+Calcfoil stall+Eppler ext transition |  |  |  | L/D Max: | 80.629 | at alpha= | -2 | deg
Re: | 8000000 |  |  | Cd Min: | 0.00769 | at alpha= | -8.5 | deg
Mach: | 0.5 |  |  | Cl=0 at alpha= | -7.2241 | deg
|  |  |  | @ Cl=0.1, Cd= | 0.0079033
|  |  |  | @ Cl=0.4, Cd= | 0.0081144
|  |  |  | @ Cl=0.6, Cd= | 0.012807
alpha (deg) | Cl | Cd | Cm | Cl/Cd
-20 | -0.666 | 0.14783 | -0.044 | -4.505
-19.5 | -0.641 | 0.1391 | -0.045 | -4.609
-19 | -0.616 | 0.13122 | -0.046 | -4.697
-18.5 | -0.591 | 0.12383 | -0.047 | -4.775
-18 | -0.562 | 0.13656 | -0.043 | -4.119
-17.5 | -0.537 | 0.12572 | -0.043 | -4.271
-17 | -0.512 | 0.11676 | -0.044 | -4.385
-16.5 | -0.487 | 0.10895 | -0.045 | -4.469
-16 | -0.462 | 0.10173 | -0.047 | -4.541
-15.5 | -0.437 | 0.09489 | -0.048 | -4.605
-15 | -0.407 | 0.10703 | -0.041 | -3.803
-14.5 | -0.381 | 0.09673 | -0.041 | -3.943
-14 | -0.356 | 0.08896 | -0.043 | -4.004
-13.5 | -0.331 | 0.08194 | -0.046 | -4.04
-13 | -0.306 | 0.07533 | -0.048 | -4.062
-12.5 | -0.281 | 0.06878 | -0.051 | -4.086
-12 | -0.252 | 0.07272 | -0.043 | -3.462
-11.5 | -0.225 | 0.06981 | -0.041 | -3.225
-11 | -0.199 | 0.06581 | -0.042 | -3.026
-10.5 | -0.174 | 0.05947 | -0.047 | -2.925
-10 | -0.149 | 0.0516 | -0.054 | -2.894
-9.5 | -0.122 | 0.05217 | -0.05 | -2.334
-9 | -0.096 | 0.04733 | -0.053 | -2.026
-8.5 | -0.085 | 0.00769 | -0.085 | -10.993
-8 | -0.052 | 0.00772 | -0.085 | -6.724
-7.5 | -0.016 | 0.04301 | -0.05 | -0.366
-7 | 0.013 | 0.00776 | -0.085 | 1.709
-6.5 | 0.046 | 0.00785 | -0.085 | 5.844
-6 | 0.078 | 0.00785 | -0.085 | 9.992
-5.5 | 0.111 | 0.00793 | -0.085 | 14.009
-5 | 0.229 | 0.00802 | -0.086 | 28.598
-4.5 | 0.335 | 0.00803 | -0.086 | 41.716
-4 | 0.412 | 0.00813 | -0.086 | 50.655
-3.5 | 0.48 | 0.00821 | -0.086 | 58.551
-3 | 0.546 | 0.00842 | -0.086 | 64.8
-2.5 | 0.611 | 0.00819 | -0.086 | 74.571
-2 | 0.675 | 0.00837 | -0.086 | 80.629
-1.5 | 0.731 | 0.00995 | -0.085 | 73.52
-1 | 0.764 | 0.01016 | -0.085 | 75.272
-0.5 | 0.592 | 0.01048 | -0.085 | 56.527
0 | 0.469 | 0.01081 | -0.085 | 43.347
0.5 | 0.501 | 0.01117 | -0.085 | 44.855
1 | 0.533 | 0.01154 | -0.085 | 46.197
1.5 | 0.565 | 0.01195 | -0.085 | 47.3
2 | 0.598 | 0.01278 | -0.085 | 46.767
2.5 | 0.63 | 0.01321 | -0.085 | 47.654
3 | 0.662 | 0.01384 | -0.085 | 47.795
3.5 | 0.694 | 0.01429 | -0.085 | 48.52
4 | 0.725 | 0.01517 | -0.085 | 47.818
4.5 | 0.757 | 0.01602 | -0.084 | 47.275
5 | 0.789 | 0.01538 | -0.084 | 51.3
5.5 | 0.821 | 0.01704 | -0.084 | 48.168
6 | 0.695 | 0.04773 | -0.05 | 14.551
6.5 | 0.879 | 0.01773 | -0.083 | 49.565
7 | 0.87 | 0.02221 | -0.079 | 39.194
7.5 | 0.772 | 0.05587 | -0.05 | 13.811
8 | 0.79 | 0.06525 | -0.044 | 12.113
8.5 | 0.922 | 0.03041 | -0.074 | 30.312
9 | 0.852 | 0.06276 | -0.052 | 13.571
9.5 | 0.868 | 0.07339 | -0.046 | 11.824
10 | 0.98 | 0.04023 | -0.07 | 24.374
10.5 | 0.932 | 0.06977 | -0.054 | 13.366
11 | 0.945 | 0.08167 | -0.047 | 11.57
11.5 | 0.972 | 0.08792 | -0.048 | 11.054
12 | 1.003 | 0.08072 | -0.051 | 12.431
12.5 | 1.02 | 0.09129 | -0.048 | 11.175
13 | 1.051 | 0.09596 | -0.05 | 10.951
13.5 | 1.078 | 0.09127 | -0.051 | 11.81
14 | 1.096 | 0.10146 | -0.048 | 10.801
14.5 | 1.129 | 0.10372 | -0.052 | 10.888
15 | 1.148 | 0.10329 | -0.05 | 11.114
15.5 | 1.169 | 0.1125 | -0.048 | 10.395
16 | 1.206 | 0.11334 | -0.052 | 10.637
16.5 | 1.22 | 0.11463 | -0.049 | 10.643
17 | 1.243 | 0.12306 | -0.049 | 10.1
17.5 | 1.279 | 0.12399 | -0.052 | 10.317
18 | 1.312 | 0.12642 | -0.054 | 10.379
18.5 | 1.315 | 0.1374 | -0.049 | 9.574
19 | 1.348 | 0.13835 | -0.051 | 9.745
19.5 | 1.386 | 0.13699 | -0.054 | 10.118
20 | 1.397 | 0.15486 | -0.051 | 9.023

## 77. Re 10M Mach 0.00 (1)
BIGFOIL.COM POLAR EXPORT
MID 012root
MID 012 root |  |  |  | Cl Max: | 0.72 | at alpha= | 0 | deg
JavaFoil+Calcfoil stall+Eppler ext transition |  |  |  | L/D Max: | 73.147 | at alpha= | 0 | deg
Re: | 10000000 |  |  | Cd Min: | 0.00763 | at alpha= | -9 | deg
Mach: | 0 |  |  | Cl=0 at alpha= | -7.2188 | deg
|  |  |  | @ Cl=0.1, Cd= | 0.0077944
|  |  |  | @ Cl=0.4, Cd= | 0.0129
|  |  |  | @ Cl=0.6, Cd= | 0.0129
alpha (deg) | Cl | Cd | Cm | Cl/Cd
-14.5 | -0.019 | 0.08727 | -0.04 | -0.222
-14 | -0.021 | 0.08279 | -0.041 | -0.259
-13.5 | -0.024 | 0.07847 | -0.041 | -0.302
-13 | -0.026 | 0.07521 | -0.041 | -0.348
-12.5 | -0.029 | 0.0718 | -0.041 | -0.403
-12 | -0.032 | 0.0682 | -0.041 | -0.469
-11.5 | -0.035 | 0.0635 | -0.042 | -0.557
-11 | -0.039 | 0.06083 | -0.042 | -0.637
-10.5 | -0.042 | 0.05774 | -0.042 | -0.729
-10 | -0.045 | 0.05374 | -0.044 | -0.84
-9.5 | -0.058 | 0.00766 | -0.074 | -7.517
-9 | -0.057 | 0.00763 | -0.074 | -7.467
-8.5 | -0.051 | 0.00767 | -0.074 | -6.666
-8 | -0.039 | 0.00772 | -0.074 | -5.022
-7.5 | -0.018 | 0.00777 | -0.074 | -2.266
-7 | 0.014 | 0.00774 | -0.074 | 1.862
-6.5 | 0.058 | 0.00781 | -0.074 | 7.431
-6 | 0.112 | 0.00779 | -0.074 | 14.375
-5.5 | 0.173 | 0.00787 | -0.074 | 21.962
-5 | 0.236 | 0.00785 | -0.074 | 30.112
-4.5 | 0.298 | 0.00791 | -0.074 | 37.681
-4 | 0.358 | 0.00797 | -0.074 | 44.947
-3.5 | 0.416 | 0.00814 | -0.074 | 51.178
-3 | 0.473 | 0.00773 | -0.074 | 61.193
-2.5 | 0.529 | 0.0079 | -0.074 | 66.934
-2 | 0.585 | 0.00809 | -0.074 | 72.27
-1.5 | 0.637 | 0.00932 | -0.074 | 68.351
-1 | 0.683 | 0.00986 | -0.074 | 69.258
-0.5 | 0.712 | 0.00995 | -0.074 | 71.569
0 | 0.72 | 0.00985 | -0.074 | 73.147
0.5 | 0.703 | 0.01007 | -0.074 | 69.857
1 | 0.662 | 0.01033 | -0.074 | 64.113
1.5 | 0.602 | 0.01087 | -0.074 | 55.382
2 | 0.532 | 0.01115 | -0.074 | 47.739
2.5 | 0.46 | 0.01145 | -0.074 | 40.207
3 | 0.384 | 0.01176 | -0.073 | 32.623
3.5 | 0.317 | 0.01209 | -0.073 | 26.233
4 | 0.261 | 0.01215 | -0.073 | 21.504
4.5 | 0.216 | 0.01253 | -0.073 | 17.219
5 | 0.179 | 0.0129 | -0.073 | 13.858

## 78. Re 10M Mach 0.00 (2)
BIGFOIL.COM POLAR EXPORT
MID 012root
MID 012 root |  |  |  | Cl Max: | 0.815 | at alpha= | 0 | deg
XFOIL ncrit=9 |  |  |  | L/D Max: | 129.571 | at alpha= | 0 | deg
Re: | 10000000 |  |  | Cd Min: | 0.00629 | at alpha= | 0 | deg
Mach: | 0 |  |  | Cl=0 at alpha= | -99 | deg
|  |  |  | @ Cl=0.1, Cd= | 0.00629
|  |  |  | @ Cl=0.4, Cd= | 0.00629
|  |  |  | @ Cl=0.6, Cd= | 0.00629
alpha (deg) | Cl | Cd | Cm | Cl/Cd
0 | 0.815 | 0.00629 | -0.0871 | 129.5707

## 79. Re 10M Mach 0.10 (1)
BIGFOIL.COM POLAR EXPORT
MID 012root
MID 012 root |  |  |  | Cl Max: | 0.72 | at alpha= | 0 | deg
JavaFoil+Calcfoil stall+Eppler ext transition |  |  |  | L/D Max: | 72.977 | at alpha= | 0 | deg
Re: | 10000000 |  |  | Cd Min: | 0.00764 | at alpha= | -9 | deg
Mach: | 0.1 |  |  | Cl=0 at alpha= | -7.2258 | deg
|  |  |  | @ Cl=0.1, Cd= | 0.0077941
|  |  |  | @ Cl=0.4, Cd= | 0.01298
|  |  |  | @ Cl=0.6, Cd= | 0.01298
alpha (deg) | Cl | Cd | Cm | Cl/Cd
-14 | -0.009 | 0.0831 | -0.041 | -0.114
-13.5 | -0.012 | 0.07873 | -0.041 | -0.15
-13 | -0.014 | 0.07541 | -0.041 | -0.191
-12.5 | -0.017 | 0.07152 | -0.041 | -0.243
-12 | -0.021 | 0.06781 | -0.041 | -0.305
-11.5 | -0.024 | 0.06306 | -0.043 | -0.387
-11 | -0.028 | 0.06024 | -0.043 | -0.471
-10.5 | -0.032 | 0.05797 | -0.042 | -0.559
-10 | -0.037 | 0.05315 | -0.045 | -0.687
-9.5 | -0.049 | 0.00851 | -0.074 | -5.704
-9 | -0.05 | 0.00764 | -0.074 | -6.531
-8.5 | -0.046 | 0.00767 | -0.074 | -6.021
-8 | -0.036 | 0.00772 | -0.074 | -4.666
-7.5 | -0.017 | 0.00777 | -0.074 | -2.156
-7 | 0.014 | 0.00775 | -0.074 | 1.807
-6.5 | 0.057 | 0.00781 | -0.074 | 7.319
-6 | 0.111 | 0.00779 | -0.074 | 14.296
-5.5 | 0.173 | 0.00787 | -0.074 | 21.968
-5 | 0.237 | 0.00785 | -0.074 | 30.217
-4.5 | 0.3 | 0.00792 | -0.074 | 37.836
-4 | 0.36 | 0.00797 | -0.074 | 45.153
-3.5 | 0.418 | 0.00814 | -0.074 | 51.434
-3 | 0.475 | 0.00773 | -0.074 | 61.453
-2.5 | 0.532 | 0.0079 | -0.074 | 67.257
-2 | 0.588 | 0.0081 | -0.074 | 72.535
-1.5 | 0.64 | 0.00933 | -0.074 | 68.576
-1 | 0.686 | 0.00951 | -0.074 | 72.067
-0.5 | 0.714 | 0.00997 | -0.074 | 71.631
0 | 0.72 | 0.00987 | -0.074 | 72.977
0.5 | 0.699 | 0.0101 | -0.074 | 69.213
1 | 0.651 | 0.01036 | -0.074 | 62.843
1.5 | 0.583 | 0.01091 | -0.074 | 53.464
2 | 0.505 | 0.01119 | -0.074 | 45.164
2.5 | 0.427 | 0.0115 | -0.074 | 37.116
3 | 0.345 | 0.01182 | -0.074 | 29.17
3.5 | 0.275 | 0.01215 | -0.074 | 22.625
4 | 0.218 | 0.01221 | -0.074 | 17.832
4.5 | 0.172 | 0.01258 | -0.073 | 13.676
5 | 0.136 | 0.01298 | -0.073 | 10.46

## 80. Re 10M Mach 0.10 (2)
BIGFOIL.COM POLAR EXPORT
MID 012root
MID 012 root |  |  |  | Cl Max: | 0.8198 | at alpha= | 0 | deg
XFOIL ncrit=9 |  |  |  | L/D Max: | 125.352 | at alpha= | 0 | deg
Re: | 10000000 |  |  | Cd Min: | 0.00679 | at alpha= | -2 | deg
Mach: | 0.1 |  |  | Cl=0 at alpha= | -99 | deg
|  |  |  | @ Cl=0.1, Cd= | 0.00656
|  |  |  | @ Cl=0.4, Cd= | 0.00656
|  |  |  | @ Cl=0.6, Cd= | 0.0067897
alpha (deg) | Cl | Cd | Cm | Cl/Cd
-3 | 0.4883 | 0.00656 | -0.0874 | 74.436
-2.5 | 0.5443 | 0.00663 | -0.0873 | 82.0965
-2 | 0.6001 | 0.00679 | -0.0873 | 88.38
0 | 0.8198 | 0.00654 | -0.0873 | 125.3517

## 81. Re 10M Mach 0.25 (1)
BIGFOIL.COM POLAR EXPORT
MID 012root
MID 012 root |  |  |  | Cl Max: | 0.725 | at alpha= | -0.5 | deg
JavaFoil+Calcfoil stall+Eppler ext transition |  |  |  | L/D Max: | 74.125 | at alpha= | -2 | deg
Re: | 10000000 |  |  | Cd Min: | 0.00763 | at alpha= | -9 | deg
Mach: | 0.25 |  |  | Cl=0 at alpha= | -7.2632 | deg
|  |  |  | @ Cl=0.1, Cd= | 0.01297
|  |  |  | @ Cl=0.4, Cd= | 0.01297
|  |  |  | @ Cl=0.6, Cd= | 0.01297
alpha (deg) | Cl | Cd | Cm | Cl/Cd
-20 | -0.07 | 0.14733 | -0.039 | -0.475
-19.5 | -0.067 | 0.14155 | -0.039 | -0.476
-19 | -0.065 | 0.1358 | -0.039 | -0.476
-18.5 | -0.062 | 0.13056 | -0.039 | -0.474
-18 | -0.059 | 0.1254 | -0.038 | -0.472
-17.5 | -0.057 | 0.11926 | -0.039 | -0.474
-17 | -0.054 | 0.11326 | -0.04 | -0.476
-16.5 | -0.051 | 0.10975 | -0.039 | -0.466
-16 | -0.048 | 0.10353 | -0.04 | -0.468
-15.5 | -0.046 | 0.09815 | -0.04 | -0.466
-15 | -0.043 | 0.09328 | -0.041 | -0.461
-14.5 | -0.04 | 0.0879 | -0.042 | -0.459
-14 | -0.038 | 0.08366 | -0.042 | -0.449
-13.5 | -0.035 | 0.07992 | -0.042 | -0.436
-13 | -0.032 | 0.07394 | -0.044 | -0.435
-12.5 | -0.029 | 0.07075 | -0.043 | -0.416
-12 | -0.027 | 0.06643 | -0.044 | -0.402
-11.5 | -0.024 | 0.06278 | -0.045 | -0.381
-11 | -0.021 | 0.05811 | -0.046 | -0.365
-10.5 | -0.019 | 0.05151 | -0.05 | -0.361
-10 | -0.017 | 0.02505 | -0.065 | -0.681
-9.5 | -0.013 | 0.04755 | -0.049 | -0.272
-9 | -0.012 | 0.00763 | -0.076 | -1.611
-8.5 | -0.009 | 0.00767 | -0.076 | -1.157
-8 | -0.005 | 0.00773 | -0.076 | -0.706
-7.5 | -0.009 | 0.00778 | -0.076 | -1.13
-7 | 0.01 | 0.00775 | -0.076 | 1.315
-6.5 | 0.049 | 0.00781 | -0.076 | 6.322
-6 | 0.106 | 0.00779 | -0.076 | 13.561
-5.5 | 0.172 | 0.00788 | -0.076 | 21.848
-5 | 0.241 | 0.00786 | -0.076 | 30.696
-4.5 | 0.307 | 0.00794 | -0.077 | 38.673
-4 | 0.37 | 0.00798 | -0.077 | 46.317
-3.5 | 0.43 | 0.00815 | -0.077 | 52.735
-3 | 0.488 | 0.00776 | -0.077 | 62.905
-2.5 | 0.546 | 0.00794 | -0.076 | 68.799
-2 | 0.604 | 0.00815 | -0.076 | 74.125
-1.5 | 0.657 | 0.0094 | -0.076 | 69.923
-1 | 0.702 | 0.0096 | -0.076 | 73.19
-0.5 | 0.725 | 0.01008 | -0.076 | 71.911
0 | 0.713 | 0.00998 | -0.076 | 71.474
0.5 | 0.657 | 0.01023 | -0.076 | 64.175
1 | 0.553 | 0.01051 | -0.076 | 52.584
1.5 | 0.412 | 0.0111 | -0.076 | 37.163
2 | 0.25 | 0.01139 | -0.076 | 21.982
2.5 | 0.066 | 0.01173 | -0.076 | 5.642
3 | 0.07 | 0.01206 | -0.076 | 5.767
3.5 | 0.073 | 0.01242 | -0.076 | 5.873
4 | 0.076 | 0.01254 | -0.076 | 6.081
4.5 | 0.08 | 0.01297 | -0.076 | 6.139

## 82. Re 10M Mach 0.50 (1)
BIGFOIL.COM POLAR EXPORT
MID 012root
MID 012 root |  |  |  | Cl Max: | 1.394 | at alpha= | 20 | deg
JavaFoil+Calcfoil stall+Eppler ext transition |  |  |  | L/D Max: | 80.876 | at alpha= | -2 | deg
Re: | 10000000 |  |  | Cd Min: | 0.00765 | at alpha= | -9 | deg
Mach: | 0.5 |  |  | Cl=0 at alpha= | -7.2031 | deg
|  |  |  | @ Cl=0.1, Cd= | 0.0078667
|  |  |  | @ Cl=0.4, Cd= | 0.0080353
|  |  |  | @ Cl=0.6, Cd= | 0.012485
alpha (deg) | Cl | Cd | Cm | Cl/Cd
-20 | -0.667 | 0.14514 | -0.045 | -4.595
-19.5 | -0.642 | 0.13639 | -0.046 | -4.709
-19 | -0.618 | 0.12812 | -0.047 | -4.821
-18.5 | -0.593 | 0.12057 | -0.048 | -4.919
-18 | -0.563 | 0.13363 | -0.043 | -4.209
-17.5 | -0.537 | 0.1246 | -0.043 | -4.311
-17 | -0.512 | 0.11519 | -0.045 | -4.449
-16.5 | -0.488 | 0.1072 | -0.046 | -4.548
-16 | -0.463 | 0.09987 | -0.048 | -4.634
-15.5 | -0.438 | 0.09275 | -0.05 | -4.722
-15 | -0.407 | 0.10517 | -0.041 | -3.871
-14.5 | -0.382 | 0.09579 | -0.042 | -3.984
-14 | -0.356 | 0.08799 | -0.044 | -4.052
-13.5 | -0.332 | 0.08074 | -0.047 | -4.106
-13 | -0.307 | 0.07402 | -0.049 | -4.142
-12.5 | -0.282 | 0.06719 | -0.052 | -4.193
-12 | -0.252 | 0.0716 | -0.045 | -3.521
-11.5 | -0.225 | 0.06915 | -0.043 | -3.26
-11 | -0.199 | 0.06513 | -0.043 | -3.062
-10.5 | -0.174 | 0.05831 | -0.049 | -2.992
-10 | -0.151 | 0.04672 | -0.058 | -3.238
-9.5 | -0.122 | 0.05062 | -0.052 | -2.416
-9 | -0.117 | 0.00765 | -0.085 | -15.3
-8.5 | -0.085 | 0.00771 | -0.085 | -10.959
-8 | -0.052 | 0.00773 | -0.085 | -6.715
-7.5 | -0.019 | 0.00777 | -0.085 | -2.491
-7 | 0.013 | 0.00776 | -0.085 | 1.709
-6.5 | 0.046 | 0.00783 | -0.085 | 5.854
-6 | 0.078 | 0.00782 | -0.085 | 10.036
-5.5 | 0.111 | 0.00789 | -0.085 | 14.071
-5 | 0.229 | 0.00791 | -0.086 | 29.013
-4.5 | 0.335 | 0.00801 | -0.086 | 41.827
-4 | 0.412 | 0.00804 | -0.086 | 51.23
-3.5 | 0.48 | 0.00824 | -0.086 | 58.306
-3 | 0.546 | 0.00834 | -0.086 | 65.451
-2.5 | 0.611 | 0.0081 | -0.086 | 75.421
-2 | 0.675 | 0.00834 | -0.086 | 80.876
-1.5 | 0.731 | 0.00973 | -0.085 | 75.168
-1 | 0.764 | 0.00999 | -0.085 | 76.51
-0.5 | 0.592 | 0.01024 | -0.085 | 57.848
0 | 0.469 | 0.01054 | -0.085 | 44.473
0.5 | 0.501 | 0.01088 | -0.085 | 46.038
1 | 0.533 | 0.01124 | -0.085 | 47.438
1.5 | 0.565 | 0.01165 | -0.085 | 48.536
2 | 0.598 | 0.01246 | -0.085 | 47.964
2.5 | 0.63 | 0.01286 | -0.085 | 48.966
3 | 0.662 | 0.01346 | -0.085 | 49.155
3.5 | 0.694 | 0.01391 | -0.085 | 49.878
4 | 0.725 | 0.01475 | -0.085 | 49.184
4.5 | 0.757 | 0.01554 | -0.084 | 48.746
5 | 0.789 | 0.01542 | -0.084 | 51.161
5.5 | 0.821 | 0.01623 | -0.084 | 50.582
6 | 0.713 | 0.04142 | -0.06 | 17.203
6.5 | 0.884 | 0.01735 | -0.084 | 50.947
7 | 0.895 | 0.01938 | -0.082 | 46.194
7.5 | 0.781 | 0.05188 | -0.055 | 15.055
8 | 0.791 | 0.06413 | -0.045 | 12.339
8.5 | 0.96 | 0.02365 | -0.079 | 40.605
9 | 0.871 | 0.05493 | -0.059 | 15.859
9.5 | 0.87 | 0.07158 | -0.047 | 12.152
10 | 1.024 | 0.02952 | -0.076 | 34.677
10.5 | 0.962 | 0.05723 | -0.062 | 16.816
11 | 0.949 | 0.07897 | -0.049 | 12.011
11.5 | 0.974 | 0.08549 | -0.049 | 11.388
12 | 1.041 | 0.06443 | -0.062 | 16.152
12.5 | 1.026 | 0.08744 | -0.051 | 11.739
13 | 1.055 | 0.09198 | -0.052 | 11.475
13.5 | 1.112 | 0.07497 | -0.06 | 14.827
14 | 1.103 | 0.09681 | -0.051 | 11.391
14.5 | 1.14 | 0.09692 | -0.055 | 11.76
15 | 1.175 | 0.08966 | -0.057 | 13.105
15.5 | 1.175 | 0.10805 | -0.05 | 10.873
16 | 1.219 | 0.1041 | -0.056 | 11.711
16.5 | 1.252 | 0.10262 | -0.057 | 12.205
17 | 1.26 | 0.11938 | -0.053 | 10.552
17.5 | 1.289 | 0.12267 | -0.054 | 10.505
18 | 1.309 | 0.13241 | -0.053 | 9.885
18.5 | 1.322 | 0.15506 | -0.05 | 8.524
19 | 1.348 | 0.15913 | -0.051 | 8.472
19.5 | 1.374 | 0.1641 | -0.051 | 8.371
20 | 1.394 | 0.17802 | -0.05 | 7.828

## 83. Re 12M Mach 0.00 (1)
BIGFOIL.COM POLAR EXPORT
MID 012root
MID 012 root |  |  |  | Cl Max: | 0.72 | at alpha= | 0 | deg
JavaFoil+Calcfoil stall+Eppler ext transition |  |  |  | L/D Max: | 74.533 | at alpha= | 0 | deg
Re: | 12000000 |  |  | Cd Min: | 0.00765 | at alpha= | -9 | deg
Mach: | 0 |  |  | Cl=0 at alpha= | -7.2188 | deg
|  |  |  | @ Cl=0.1, Cd= | 0.0077589
|  |  |  | @ Cl=0.4, Cd= | 0.01265
|  |  |  | @ Cl=0.6, Cd= | 0.01265
alpha (deg) | Cl | Cd | Cm | Cl/Cd
-14.5 | -0.019 | 0.08688 | -0.041 | -0.223
-14 | -0.021 | 0.08245 | -0.041 | -0.26
-13.5 | -0.024 | 0.07817 | -0.041 | -0.303
-13 | -0.026 | 0.07446 | -0.041 | -0.352
-12.5 | -0.029 | 0.07054 | -0.042 | -0.411
-12 | -0.032 | 0.06683 | -0.042 | -0.48
-11.5 | -0.035 | 0.06331 | -0.043 | -0.559
-11 | -0.039 | 0.05898 | -0.044 | -0.66
-10.5 | -0.042 | 0.05539 | -0.045 | -0.764
-10 | -0.046 | 0.04811 | -0.049 | -0.951
-9.5 | -0.058 | 0.00771 | -0.074 | -7.47
-9 | -0.057 | 0.00765 | -0.074 | -7.452
-8.5 | -0.051 | 0.00769 | -0.074 | -6.647
-8 | -0.039 | 0.00772 | -0.074 | -5.018
-7.5 | -0.018 | 0.0077 | -0.074 | -2.286
-7 | 0.014 | 0.00774 | -0.074 | 1.863
-6.5 | 0.058 | 0.00772 | -0.074 | 7.517
-6 | 0.112 | 0.00777 | -0.074 | 14.412
-5.5 | 0.173 | 0.00777 | -0.074 | 22.239
-5 | 0.236 | 0.00784 | -0.074 | 30.14
-4.5 | 0.298 | 0.00784 | -0.074 | 38.018
-4 | 0.358 | 0.00801 | -0.074 | 44.751
-3.5 | 0.416 | 0.00804 | -0.074 | 51.784
-3 | 0.473 | 0.00771 | -0.074 | 61.369
-2.5 | 0.529 | 0.00786 | -0.074 | 67.273
-2 | 0.585 | 0.00801 | -0.074 | 72.976
-1.5 | 0.637 | 0.00916 | -0.074 | 69.569
-1 | 0.683 | 0.00935 | -0.074 | 73.037
-0.5 | 0.712 | 0.00987 | -0.074 | 72.139
0 | 0.72 | 0.00967 | -0.074 | 74.533
0.5 | 0.703 | 0.00988 | -0.074 | 71.21
1 | 0.662 | 0.01012 | -0.074 | 65.415
1.5 | 0.602 | 0.01065 | -0.074 | 56.523
2 | 0.532 | 0.01092 | -0.074 | 48.734
2.5 | 0.46 | 0.01122 | -0.074 | 41.025
3 | 0.384 | 0.01152 | -0.073 | 33.304
3.5 | 0.317 | 0.01184 | -0.073 | 26.786
4 | 0.261 | 0.0119 | -0.073 | 21.952
4.5 | 0.216 | 0.01227 | -0.073 | 17.587
5 | 0.179 | 0.01265 | -0.073 | 14.132

## 84. Re 12M Mach 0.10 (1)
BIGFOIL.COM POLAR EXPORT
MID 012root
MID 012 root |  |  |  | Cl Max: | 0.72 | at alpha= | 0 | deg
JavaFoil+Calcfoil stall+Eppler ext transition |  |  |  | L/D Max: | 74.362 | at alpha= | 0 | deg
Re: | 12000000 |  |  | Cd Min: | 0.00765 | at alpha= | -9 | deg
Mach: | 0.1 |  |  | Cl=0 at alpha= | -7.2258 | deg
|  |  |  | @ Cl=0.1, Cd= | 0.0077598
|  |  |  | @ Cl=0.4, Cd= | 0.01273
|  |  |  | @ Cl=0.6, Cd= | 0.01273
alpha (deg) | Cl | Cd | Cm | Cl/Cd
-14 | -0.009 | 0.08201 | -0.042 | -0.115
-13.5 | -0.012 | 0.07756 | -0.042 | -0.152
-13 | -0.014 | 0.07469 | -0.042 | -0.193
-12.5 | -0.017 | 0.07077 | -0.042 | -0.246
-12 | -0.021 | 0.06699 | -0.042 | -0.309
-11.5 | -0.024 | 0.06341 | -0.043 | -0.385
-11 | -0.028 | 0.05908 | -0.044 | -0.481
-10.5 | -0.033 | 0.05582 | -0.045 | -0.584
-10 | -0.04 | 0.02486 | -0.063 | -1.603
-9.5 | -0.049 | 0.00771 | -0.074 | -6.301
-9 | -0.05 | 0.00765 | -0.074 | -6.523
-8.5 | -0.046 | 0.00769 | -0.074 | -6.008
-8 | -0.036 | 0.00773 | -0.074 | -4.662
-7.5 | -0.017 | 0.0077 | -0.074 | -2.175
-7 | 0.014 | 0.00774 | -0.074 | 1.808
-6.5 | 0.057 | 0.00772 | -0.074 | 7.404
-6 | 0.111 | 0.00777 | -0.074 | 14.332
-5.5 | 0.173 | 0.00777 | -0.074 | 22.244
-5 | 0.237 | 0.00784 | -0.074 | 30.245
-4.5 | 0.3 | 0.00785 | -0.074 | 38.178
-4 | 0.36 | 0.00801 | -0.074 | 44.949
-3.5 | 0.418 | 0.00804 | -0.074 | 52.053
-3 | 0.475 | 0.00771 | -0.074 | 61.626
-2.5 | 0.532 | 0.00787 | -0.074 | 67.574
-2 | 0.588 | 0.00802 | -0.074 | 73.273
-1.5 | 0.64 | 0.00917 | -0.074 | 69.8
-1 | 0.686 | 0.00935 | -0.074 | 73.307
-0.5 | 0.714 | 0.00989 | -0.074 | 72.206
0 | 0.72 | 0.00969 | -0.074 | 74.362
0.5 | 0.699 | 0.00991 | -0.074 | 70.559
1 | 0.651 | 0.01015 | -0.074 | 64.121
1.5 | 0.583 | 0.01069 | -0.074 | 54.569
2 | 0.505 | 0.01096 | -0.074 | 46.108
2.5 | 0.427 | 0.01125 | -0.074 | 37.915
3 | 0.345 | 0.01157 | -0.074 | 29.8
3.5 | 0.275 | 0.01189 | -0.074 | 23.13
4 | 0.218 | 0.01197 | -0.074 | 18.183
4.5 | 0.172 | 0.01233 | -0.073 | 13.952
5 | 0.136 | 0.01273 | -0.073 | 10.667

## 85. Re 12M Mach 0.25 (1)
BIGFOIL.COM POLAR EXPORT
MID 012root
MID 012 root |  |  |  | Cl Max: | 0.725 | at alpha= | -0.5 | deg
JavaFoil+Calcfoil stall+Eppler ext transition |  |  |  | L/D Max: | 75.098 | at alpha= | -0.5 | deg
Re: | 12000000 |  |  | Cd Min: | 0.00765 | at alpha= | -9 | deg
Mach: | 0.25 |  |  | Cl=0 at alpha= | -7.2632 | deg
|  |  |  | @ Cl=0.1, Cd= | 0.01267
|  |  |  | @ Cl=0.4, Cd= | 0.01267
|  |  |  | @ Cl=0.6, Cd= | 0.01267
alpha (deg) | Cl | Cd | Cm | Cl/Cd
-20 | -0.07 | 0.14606 | -0.039 | -0.48
-19.5 | -0.067 | 0.14039 | -0.039 | -0.48
-19 | -0.065 | 0.13498 | -0.039 | -0.479
-18.5 | -0.062 | 0.12961 | -0.039 | -0.478
-18 | -0.059 | 0.12457 | -0.039 | -0.476
-17.5 | -0.057 | 0.11848 | -0.039 | -0.478
-17 | -0.054 | 0.11245 | -0.04 | -0.479
-16.5 | -0.051 | 0.10867 | -0.039 | -0.471
-16 | -0.048 | 0.10278 | -0.04 | -0.471
-15.5 | -0.046 | 0.09746 | -0.041 | -0.47
-15 | -0.043 | 0.09268 | -0.041 | -0.464
-14.5 | -0.04 | 0.08714 | -0.042 | -0.463
-14 | -0.038 | 0.08302 | -0.042 | -0.453
-13.5 | -0.035 | 0.07889 | -0.042 | -0.442
-13 | -0.032 | 0.07315 | -0.044 | -0.441
-12.5 | -0.029 | 0.0699 | -0.044 | -0.421
-12 | -0.027 | 0.06501 | -0.046 | -0.411
-11.5 | -0.024 | 0.06287 | -0.045 | -0.381
-11 | -0.021 | 0.05521 | -0.049 | -0.387
-10.5 | -0.02 | 0.02465 | -0.065 | -0.82
-10 | -0.019 | 0.00771 | -0.076 | -2.483
-9.5 | -0.016 | 0.0077 | -0.076 | -2.04
-9 | -0.012 | 0.00765 | -0.076 | -1.608
-8.5 | -0.009 | 0.0077 | -0.076 | -1.154
-8 | -0.005 | 0.00773 | -0.076 | -0.705
-7.5 | -0.009 | 0.00771 | -0.076 | -1.14
-7 | 0.01 | 0.00775 | -0.076 | 1.315
-6.5 | 0.049 | 0.00772 | -0.076 | 6.398
-6 | 0.106 | 0.00777 | -0.076 | 13.596
-5.5 | 0.172 | 0.00778 | -0.076 | 22.124
-5 | 0.241 | 0.00785 | -0.076 | 30.718
-4.5 | 0.307 | 0.00786 | -0.077 | 39.05
-4 | 0.37 | 0.00802 | -0.077 | 46.089
-3.5 | 0.43 | 0.00806 | -0.077 | 53.334
-3 | 0.488 | 0.00774 | -0.077 | 63.129
-2.5 | 0.546 | 0.00791 | -0.076 | 69.05
-2 | 0.604 | 0.00806 | -0.076 | 74.923
-1.5 | 0.657 | 0.00924 | -0.076 | 71.163
-1 | 0.702 | 0.00943 | -0.076 | 74.456
-0.5 | 0.725 | 0.00965 | -0.076 | 75.098
0 | 0.713 | 0.0098 | -0.076 | 72.832
0.5 | 0.657 | 0.01004 | -0.076 | 65.433
1 | 0.553 | 0.01029 | -0.076 | 53.709
1.5 | 0.412 | 0.01087 | -0.076 | 37.934
2 | 0.25 | 0.01115 | -0.076 | 22.45
2.5 | 0.066 | 0.01148 | -0.076 | 5.765
3 | 0.07 | 0.01182 | -0.076 | 5.886
3.5 | 0.073 | 0.01216 | -0.076 | 5.996
4 | 0.076 | 0.0123 | -0.076 | 6.203
4.5 | 0.08 | 0.01267 | -0.076 | 6.283

## 86. Re 12M Mach 0.50 (1)
BIGFOIL.COM POLAR EXPORT
MID 012root
MID 012 root |  |  |  | Cl Max: | 1.393 | at alpha= | 20 | deg
JavaFoil+Calcfoil stall+Eppler ext transition |  |  |  | L/D Max: | 81.632 | at alpha= | -2 | deg
Re: | 12000000 |  |  | Cd Min: | 0.00769 | at alpha= | -9 | deg
Mach: | 0.5 |  |  | Cl=0 at alpha= | -7.2031 | deg
|  |  |  | @ Cl=0.1, Cd= | 0.0077933
|  |  |  | @ Cl=0.4, Cd= | 0.0080635
|  |  |  | @ Cl=0.6, Cd= | 0.011936
alpha (deg) | Cl | Cd | Cm | Cl/Cd
-20 | -0.667 | 0.14305 | -0.046 | -4.666
-19.5 | -0.643 | 0.13418 | -0.047 | -4.793
-19 | -0.619 | 0.12608 | -0.048 | -4.907
-18.5 | -0.594 | 0.11811 | -0.05 | -5.032
-18 | -0.563 | 0.1331 | -0.043 | -4.227
-17.5 | -0.538 | 0.12324 | -0.044 | -4.362
-17 | -0.513 | 0.1141 | -0.045 | -4.495
-16.5 | -0.488 | 0.10598 | -0.047 | -4.606
-16 | -0.463 | 0.09844 | -0.049 | -4.708
-15.5 | -0.439 | 0.09122 | -0.05 | -4.809
-15 | -0.407 | 0.10251 | -0.041 | -3.973
-14.5 | -0.382 | 0.09489 | -0.043 | -4.024
-14 | -0.357 | 0.08714 | -0.045 | -4.095
-13.5 | -0.332 | 0.07977 | -0.048 | -4.161
-13 | -0.307 | 0.07286 | -0.05 | -4.215
-12.5 | -0.283 | 0.06549 | -0.054 | -4.316
-12 | -0.252 | 0.07083 | -0.046 | -3.564
-11.5 | -0.226 | 0.06856 | -0.044 | -3.292
-11 | -0.2 | 0.06458 | -0.044 | -3.091
-10.5 | -0.175 | 0.05709 | -0.051 | -3.065
-10 | -0.182 | 0.00894 | -0.085 | -20.369
-9.5 | -0.123 | 0.04811 | -0.055 | -2.559
-9 | -0.117 | 0.00769 | -0.085 | -15.216
-8.5 | -0.085 | 0.00774 | -0.085 | -10.921
-8 | -0.052 | 0.00775 | -0.085 | -6.701
-7.5 | -0.019 | 0.00771 | -0.085 | -2.509
-7 | 0.013 | 0.00776 | -0.085 | 1.707
-6.5 | 0.046 | 0.00774 | -0.085 | 5.924
-6 | 0.078 | 0.0078 | -0.085 | 10.058
-5.5 | 0.111 | 0.00779 | -0.085 | 14.251
-5 | 0.229 | 0.0079 | -0.086 | 29.026
-4.5 | 0.335 | 0.00792 | -0.086 | 42.314
-4 | 0.412 | 0.00809 | -0.086 | 50.858
-3.5 | 0.48 | 0.00817 | -0.086 | 58.799
-3 | 0.546 | 0.00826 | -0.086 | 66.079
-2.5 | 0.611 | 0.00809 | -0.086 | 75.457
-2 | 0.675 | 0.00827 | -0.086 | 81.632
-1.5 | 0.731 | 0.00955 | -0.085 | 76.562
-1 | 0.764 | 0.00982 | -0.085 | 77.883
-0.5 | 0.592 | 0.01011 | -0.085 | 58.592
0 | 0.469 | 0.01034 | -0.085 | 45.302
0.5 | 0.501 | 0.01066 | -0.085 | 46.985
1 | 0.533 | 0.01102 | -0.085 | 48.391
1.5 | 0.565 | 0.01141 | -0.085 | 49.537
2 | 0.598 | 0.01191 | -0.085 | 50.151
2.5 | 0.63 | 0.01232 | -0.085 | 51.104
3 | 0.662 | 0.01316 | -0.085 | 50.263
3.5 | 0.694 | 0.01357 | -0.085 | 51.105
4 | 0.725 | 0.0144 | -0.085 | 50.374
4.5 | 0.757 | 0.01513 | -0.084 | 50.045
5 | 0.789 | 0.01504 | -0.084 | 52.472
5.5 | 0.821 | 0.01632 | -0.084 | 50.282
6 | 0.751 | 0.03043 | -0.07 | 24.698
6.5 | 0.884 | 0.01669 | -0.084 | 52.957
7 | 0.902 | 0.0184 | -0.082 | 49.019
7.5 | 0.801 | 0.04476 | -0.062 | 17.893
8 | 0.792 | 0.06264 | -0.046 | 12.646
8.5 | 0.977 | 0.02134 | -0.08 | 45.778
9 | 0.9 | 0.04476 | -0.066 | 20.097
9.5 | 0.872 | 0.06962 | -0.049 | 12.523
10 | 1.044 | 0.0258 | -0.078 | 40.445
10.5 | 0.994 | 0.04572 | -0.068 | 21.753
11 | 0.954 | 0.07563 | -0.052 | 12.621
11.5 | 0.975 | 0.08369 | -0.05 | 11.653
12 | 1.075 | 0.05101 | -0.068 | 21.067
12.5 | 1.035 | 0.08237 | -0.054 | 12.571
13 | 1.06 | 0.08839 | -0.054 | 11.997
13.5 | 1.149 | 0.05847 | -0.066 | 19.654
14 | 1.117 | 0.089 | -0.055 | 12.546
14.5 | 1.151 | 0.09001 | -0.057 | 12.786
15 | 1.165 | 0.10073 | -0.055 | 11.566
15.5 | 1.178 | 0.11539 | -0.051 | 10.21
16 | 1.206 | 0.11987 | -0.052 | 10.06
16.5 | 1.229 | 0.12582 | -0.052 | 9.764
17 | 1.249 | 0.13823 | -0.051 | 9.036
17.5 | 1.275 | 0.14301 | -0.051 | 8.918
18 | 1.3 | 0.15025 | -0.051 | 8.653
18.5 | 1.32 | 0.1683 | -0.05 | 7.846
19 | 1.346 | 0.17329 | -0.05 | 7.767
19.5 | 1.371 | 0.17777 | -0.051 | 7.715
20 | 1.393 | 0.18989 | -0.05 | 7.336

## 87. Re 14M Mach 0.00 (1)
BIGFOIL.COM POLAR EXPORT
MID 012root
MID 012 root |  |  |  | Cl Max: | 0.72 | at alpha= | 0 | deg
JavaFoil+Calcfoil stall+Eppler ext transition |  |  |  | L/D Max: | 75.758 | at alpha= | -0.5 | deg
Re: | 14000000 |  |  | Cd Min: | 0.00766 | at alpha= | -7 | deg
Mach: | 0 |  |  | Cl=0 at alpha= | -7.2188 | deg
|  |  |  | @ Cl=0.1, Cd= | 0.0076944
|  |  |  | @ Cl=0.4, Cd= | 0.01241
|  |  |  | @ Cl=0.6, Cd= | 0.01241
alpha (deg) | Cl | Cd | Cm | Cl/Cd
-14.5 | -0.019 | 0.08599 | -0.041 | -0.226
-14 | -0.021 | 0.08152 | -0.042 | -0.263
-13.5 | -0.024 | 0.07751 | -0.042 | -0.306
-13 | -0.026 | 0.07341 | -0.042 | -0.357
-12.5 | -0.029 | 0.06884 | -0.043 | -0.423
-12 | -0.032 | 0.06489 | -0.044 | -0.496
-11.5 | -0.036 | 0.06089 | -0.045 | -0.584
-11 | -0.039 | 0.05892 | -0.044 | -0.661
-10.5 | -0.042 | 0.05656 | -0.044 | -0.747
-10 | -0.046 | 0.04614 | -0.051 | -0.997
-9.5 | -0.058 | 0.00774 | -0.074 | -7.446
-9 | -0.057 | 0.00768 | -0.074 | -7.421
-8.5 | -0.051 | 0.0077 | -0.074 | -6.636
-8 | -0.039 | 0.00767 | -0.074 | -5.053
-7.5 | -0.018 | 0.0077 | -0.074 | -2.286
-7 | 0.014 | 0.00766 | -0.074 | 1.881
-6.5 | 0.058 | 0.00771 | -0.074 | 7.528
-6 | 0.112 | 0.00769 | -0.074 | 14.561
-5.5 | 0.173 | 0.00777 | -0.074 | 22.24
-5 | 0.236 | 0.00776 | -0.074 | 30.44
-4.5 | 0.298 | 0.00789 | -0.074 | 37.808
-4 | 0.358 | 0.00793 | -0.074 | 45.187
-3.5 | 0.416 | 0.00801 | -0.074 | 51.995
-3 | 0.473 | 0.00793 | -0.074 | 59.616
-2.5 | 0.529 | 0.00782 | -0.074 | 67.609
-2 | 0.585 | 0.008 | -0.074 | 73.059
-1.5 | 0.637 | 0.00902 | -0.074 | 70.608
-1 | 0.683 | 0.00921 | -0.074 | 74.131
-0.5 | 0.712 | 0.0094 | -0.074 | 75.758
0 | 0.72 | 0.00958 | -0.074 | 75.177
0.5 | 0.703 | 0.00973 | -0.074 | 72.304
1 | 0.662 | 0.00996 | -0.074 | 66.484
1.5 | 0.602 | 0.01048 | -0.074 | 57.475
2 | 0.532 | 0.01073 | -0.074 | 49.578
2.5 | 0.46 | 0.01102 | -0.074 | 41.751
3 | 0.384 | 0.01132 | -0.073 | 33.9
3.5 | 0.317 | 0.01164 | -0.073 | 27.251
4 | 0.261 | 0.0117 | -0.073 | 22.345
4.5 | 0.216 | 0.01205 | -0.073 | 17.905
5 | 0.179 | 0.01241 | -0.073 | 14.406

## 88. Re 14M Mach 0.10 (1)
BIGFOIL.COM POLAR EXPORT
MID 012root
MID 012 root |  |  |  | Cl Max: | 0.72 | at alpha= | 0 | deg
JavaFoil+Calcfoil stall+Eppler ext transition |  |  |  | L/D Max: | 75.795 | at alpha= | -0.5 | deg
Re: | 14000000 |  |  | Cd Min: | 0.00767 | at alpha= | -8 | deg
Mach: | 0.1 |  |  | Cl=0 at alpha= | -7.2258 | deg
|  |  |  | @ Cl=0.1, Cd= | 0.0076941
|  |  |  | @ Cl=0.4, Cd= | 0.0125
|  |  |  | @ Cl=0.6, Cd= | 0.0125
alpha (deg) | Cl | Cd | Cm | Cl/Cd
-14 | -0.009 | 0.08194 | -0.042 | -0.116
-13.5 | -0.012 | 0.07786 | -0.042 | -0.152
-13 | -0.014 | 0.07372 | -0.042 | -0.196
-12.5 | -0.017 | 0.06965 | -0.043 | -0.25
-12 | -0.021 | 0.0658 | -0.044 | -0.316
-11.5 | -0.025 | 0.06119 | -0.045 | -0.401
-11 | -0.028 | 0.05901 | -0.044 | -0.482
-10.5 | -0.033 | 0.0559 | -0.045 | -0.583
-10 | -0.037 | 0.05056 | -0.047 | -0.727
-9.5 | -0.049 | 0.00773 | -0.074 | -6.28
-9 | -0.05 | 0.00768 | -0.074 | -6.493
-8.5 | -0.046 | 0.0077 | -0.074 | -5.996
-8 | -0.036 | 0.00767 | -0.074 | -4.695
-7.5 | -0.017 | 0.0077 | -0.074 | -2.176
-7 | 0.014 | 0.00767 | -0.074 | 1.826
-6.5 | 0.057 | 0.00771 | -0.074 | 7.413
-6 | 0.111 | 0.00769 | -0.074 | 14.48
-5.5 | 0.173 | 0.00777 | -0.074 | 22.248
-5 | 0.237 | 0.00777 | -0.074 | 30.535
-4.5 | 0.3 | 0.00789 | -0.074 | 37.965
-4 | 0.36 | 0.00793 | -0.074 | 45.411
-3.5 | 0.418 | 0.00801 | -0.074 | 52.226
-3 | 0.475 | 0.00794 | -0.074 | 59.868
-2.5 | 0.532 | 0.00783 | -0.074 | 67.886
-2 | 0.588 | 0.00802 | -0.074 | 73.314
-1.5 | 0.64 | 0.00904 | -0.074 | 70.843
-1 | 0.686 | 0.00922 | -0.074 | 74.396
-0.5 | 0.714 | 0.00943 | -0.074 | 75.795
0 | 0.72 | 0.0096 | -0.074 | 75.008
0.5 | 0.699 | 0.00976 | -0.074 | 71.645
1 | 0.651 | 0.00999 | -0.074 | 65.169
1.5 | 0.583 | 0.01051 | -0.074 | 55.491
2 | 0.505 | 0.01077 | -0.074 | 46.908
2.5 | 0.427 | 0.01106 | -0.074 | 38.587
3 | 0.345 | 0.01137 | -0.074 | 30.316
3.5 | 0.275 | 0.01168 | -0.074 | 23.532
4 | 0.218 | 0.01176 | -0.074 | 18.509
4.5 | 0.172 | 0.01212 | -0.073 | 14.196
5 | 0.136 | 0.0125 | -0.073 | 10.861

## 89. Re 14M Mach 0.25 (1)
BIGFOIL.COM POLAR EXPORT
MID 012root
MID 012 root |  |  |  | Cl Max: | 0.725 | at alpha= | -0.5 | deg
JavaFoil+Calcfoil stall+Eppler ext transition |  |  |  | L/D Max: | 76.207 | at alpha= | -0.5 | deg
Re: | 14000000 |  |  | Cd Min: | 0.00768 | at alpha= | -9 | deg
Mach: | 0.25 |  |  | Cl=0 at alpha= | -7.2632 | deg
|  |  |  | @ Cl=0.1, Cd= | 0.01245
|  |  |  | @ Cl=0.4, Cd= | 0.01245
|  |  |  | @ Cl=0.6, Cd= | 0.01245
alpha (deg) | Cl | Cd | Cm | Cl/Cd
-20 | -0.07 | 0.14535 | -0.04 | -0.482
-19.5 | -0.067 | 0.13981 | -0.04 | -0.482
-19 | -0.065 | 0.13433 | -0.039 | -0.482
-18.5 | -0.062 | 0.12903 | -0.039 | -0.48
-18 | -0.059 | 0.12354 | -0.039 | -0.48
-17.5 | -0.057 | 0.11749 | -0.04 | -0.482
-17 | -0.054 | 0.11162 | -0.04 | -0.483
-16.5 | -0.051 | 0.10817 | -0.04 | -0.473
-16 | -0.048 | 0.1023 | -0.04 | -0.474
-15.5 | -0.046 | 0.097 | -0.041 | -0.472
-15 | -0.043 | 0.09213 | -0.041 | -0.467
-14.5 | -0.04 | 0.08633 | -0.043 | -0.468
-14 | -0.038 | 0.08258 | -0.043 | -0.456
-13.5 | -0.035 | 0.07849 | -0.043 | -0.445
-13 | -0.032 | 0.07345 | -0.044 | -0.439
-12.5 | -0.029 | 0.06945 | -0.045 | -0.424
-12 | -0.027 | 0.06495 | -0.046 | -0.412
-11.5 | -0.024 | 0.06053 | -0.047 | -0.397
-11 | -0.021 | 0.05777 | -0.047 | -0.368
-10.5 | -0.02 | 0.02569 | -0.065 | -0.783
-10 | -0.019 | 0.00773 | -0.076 | -2.475
-9.5 | -0.016 | 0.00769 | -0.076 | -2.043
-9 | -0.012 | 0.00768 | -0.076 | -1.601
-8.5 | -0.009 | 0.00771 | -0.076 | -1.152
-8 | -0.005 | 0.00768 | -0.076 | -0.71
-7.5 | -0.009 | 0.00771 | -0.076 | -1.14
-7 | 0.01 | 0.00768 | -0.076 | 1.327
-6.5 | 0.049 | 0.00772 | -0.076 | 6.403
-6 | 0.106 | 0.00769 | -0.076 | 13.739
-5.5 | 0.172 | 0.00778 | -0.076 | 22.132
-5 | 0.241 | 0.00778 | -0.076 | 31.017
-4.5 | 0.307 | 0.0079 | -0.077 | 38.843
-4 | 0.37 | 0.00794 | -0.077 | 46.543
-3.5 | 0.43 | 0.00803 | -0.077 | 53.537
-3 | 0.488 | 0.00797 | -0.077 | 61.301
-2.5 | 0.546 | 0.00787 | -0.076 | 69.449
-2 | 0.604 | 0.00806 | -0.076 | 74.953
-1.5 | 0.657 | 0.0091 | -0.076 | 72.231
-1 | 0.702 | 0.00929 | -0.076 | 75.57
-0.5 | 0.725 | 0.00951 | -0.076 | 76.207
0 | 0.713 | 0.00971 | -0.076 | 73.496
0.5 | 0.657 | 0.00988 | -0.076 | 66.449
1 | 0.553 | 0.01013 | -0.076 | 54.593
1.5 | 0.412 | 0.01069 | -0.076 | 38.592
2 | 0.25 | 0.01096 | -0.076 | 22.838
2.5 | 0.066 | 0.01128 | -0.076 | 5.868
3 | 0.07 | 0.0116 | -0.076 | 5.994
3.5 | 0.073 | 0.01194 | -0.076 | 6.108
4 | 0.076 | 0.01207 | -0.076 | 6.321
4.5 | 0.08 | 0.01245 | -0.076 | 6.394

## 90. Re 14M Mach 0.50 (1)
BIGFOIL.COM POLAR EXPORT
MID 012root
MID 012 root |  |  |  | Cl Max: | 1.393 | at alpha= | 20 | deg
JavaFoil+Calcfoil stall+Eppler ext transition |  |  |  | L/D Max: | 81.743 | at alpha= | -2 | deg
Re: | 14000000 |  |  | Cd Min: | 0.00768 | at alpha= | -8 | deg
Mach: | 0.5 |  |  | Cl=0 at alpha= | -7.2031 | deg
|  |  |  | @ Cl=0.1, Cd= | 0.0077767
|  |  |  | @ Cl=0.4, Cd= | 0.0080122
|  |  |  | @ Cl=0.6, Cd= | 0.011724
alpha (deg) | Cl | Cd | Cm | Cl/Cd
-20 | -0.668 | 0.14176 | -0.046 | -4.712
-19.5 | -0.644 | 0.13268 | -0.048 | -4.853
-19 | -0.62 | 0.12423 | -0.049 | -4.988
-18.5 | -0.595 | 0.11604 | -0.051 | -5.132
-18 | -0.563 | 0.13151 | -0.043 | -4.279
-17.5 | -0.538 | 0.12223 | -0.044 | -4.4
-17 | -0.513 | 0.11287 | -0.046 | -4.547
-16.5 | -0.489 | 0.10482 | -0.048 | -4.661
-16 | -0.464 | 0.09715 | -0.049 | -4.776
-15.5 | -0.439 | 0.08974 | -0.051 | -4.897
-15 | -0.407 | 0.10172 | -0.042 | -4.005
-14.5 | -0.382 | 0.09421 | -0.043 | -4.054
-14 | -0.357 | 0.08641 | -0.046 | -4.132
-13.5 | -0.332 | 0.07896 | -0.048 | -4.208
-13 | -0.308 | 0.07188 | -0.051 | -4.279
-12.5 | -0.284 | 0.06361 | -0.055 | -4.459
-12 | -0.253 | 0.07053 | -0.046 | -3.581
-11.5 | -0.226 | 0.06833 | -0.044 | -3.304
-11 | -0.2 | 0.06411 | -0.045 | -3.117
-10.5 | -0.175 | 0.05589 | -0.052 | -3.139
-10 | -0.182 | 0.00777 | -0.085 | -23.449
-9.5 | -0.13 | 0.03014 | -0.069 | -4.316
-9 | -0.117 | 0.00773 | -0.085 | -15.144
-8.5 | -0.085 | 0.00775 | -0.085 | -10.9
-8 | -0.052 | 0.00768 | -0.085 | -6.763
-7.5 | -0.019 | 0.00773 | -0.085 | -2.501
-7 | 0.013 | 0.00769 | -0.085 | 1.724
-6.5 | 0.046 | 0.00774 | -0.085 | 5.928
-6 | 0.078 | 0.00773 | -0.085 | 10.156
-5.5 | 0.111 | 0.0078 | -0.085 | 14.244
-5 | 0.229 | 0.00782 | -0.086 | 29.322
-4.5 | 0.335 | 0.00797 | -0.086 | 42.036
-4 | 0.412 | 0.00802 | -0.086 | 51.361
-3.5 | 0.48 | 0.00812 | -0.086 | 59.18
-3 | 0.546 | 0.00822 | -0.086 | 66.416
-2.5 | 0.611 | 0.00802 | -0.086 | 76.16
-2 | 0.675 | 0.00826 | -0.086 | 81.743
-1.5 | 0.731 | 0.00941 | -0.085 | 77.738
-1 | 0.764 | 0.00967 | -0.085 | 79.096
-0.5 | 0.592 | 0.00996 | -0.085 | 59.497
0 | 0.469 | 0.01023 | -0.085 | 45.798
0.5 | 0.501 | 0.01048 | -0.085 | 47.774
1 | 0.533 | 0.01083 | -0.085 | 49.24
1.5 | 0.565 | 0.01121 | -0.085 | 50.432
2 | 0.598 | 0.0117 | -0.085 | 51.09
2.5 | 0.63 | 0.01209 | -0.085 | 52.077
3 | 0.662 | 0.01267 | -0.085 | 52.239
3.5 | 0.694 | 0.01309 | -0.085 | 53.002
4 | 0.725 | 0.0141 | -0.085 | 51.454
4.5 | 0.757 | 0.01481 | -0.084 | 51.122
5 | 0.789 | 0.01472 | -0.084 | 53.606
5.5 | 0.821 | 0.0159 | -0.084 | 51.606
6 | 0.805 | 0.021 | -0.079 | 38.351
6.5 | 0.884 | 0.01623 | -0.084 | 54.438
7 | 0.905 | 0.01783 | -0.083 | 50.745
7.5 | 0.823 | 0.03767 | -0.068 | 21.855
8 | 0.793 | 0.06189 | -0.047 | 12.81
8.5 | 0.985 | 0.02019 | -0.081 | 48.786
9 | 0.927 | 0.03641 | -0.071 | 25.459
9.5 | 0.874 | 0.06796 | -0.05 | 12.865
10 | 1.056 | 0.02362 | -0.079 | 44.72
10.5 | 1.018 | 0.03845 | -0.071 | 26.464
11 | 0.961 | 0.07183 | -0.055 | 13.384
11.5 | 0.977 | 0.08214 | -0.051 | 11.897
12 | 1.098 | 0.04302 | -0.071 | 25.52
12.5 | 1.048 | 0.07576 | -0.058 | 13.835
13 | 1.066 | 0.08472 | -0.056 | 12.582
13.5 | 1.088 | 0.09044 | -0.055 | 12.033
14 | 1.103 | 0.10358 | -0.051 | 10.646
14.5 | 1.129 | 0.10912 | -0.052 | 10.348
15 | 1.153 | 0.11409 | -0.051 | 10.105
15.5 | 1.173 | 0.12665 | -0.05 | 9.266
16 | 1.2 | 0.132 | -0.051 | 9.091
16.5 | 1.226 | 0.13451 | -0.051 | 9.114
17 | 1.248 | 0.14721 | -0.05 | 8.475
17.5 | 1.273 | 0.15331 | -0.051 | 8.307
18 | 1.298 | 0.16017 | -0.051 | 8.107
18.5 | 1.32 | 0.17643 | -0.05 | 7.483
19 | 1.346 | 0.18124 | -0.05 | 7.424
19.5 | 1.371 | 0.18728 | -0.051 | 7.32
20 | 1.393 | 0.19857 | -0.05 | 7.016

## 91. Re 16M Mach 0.00 (1)
BIGFOIL.COM POLAR EXPORT
MID 012root
MID 012 root |  |  |  | Cl Max: | 0.72 | at alpha= | 0 | deg
JavaFoil+Calcfoil stall+Eppler ext transition |  |  |  | L/D Max: | 76.733 | at alpha= | -0.5 | deg
Re: | 16000000 |  |  | Cd Min: | 0.00763 | at alpha= | -7.5 | deg
Mach: | 0 |  |  | Cl=0 at alpha= | -7.2188 | deg
|  |  |  | @ Cl=0.1, Cd= | 0.0076789
|  |  |  | @ Cl=0.4, Cd= | 0.01223
|  |  |  | @ Cl=0.6, Cd= | 0.01223
alpha (deg) | Cl | Cd | Cm | Cl/Cd
-14.5 | -0.019 | 0.0857 | -0.042 | -0.227
-14 | -0.021 | 0.08118 | -0.042 | -0.264
-13.5 | -0.024 | 0.07683 | -0.043 | -0.309
-13 | -0.026 | 0.07196 | -0.044 | -0.366
-12.5 | -0.029 | 0.06849 | -0.044 | -0.425
-12 | -0.032 | 0.06443 | -0.045 | -0.5
-11.5 | -0.036 | 0.06041 | -0.045 | -0.589
-11 | -0.039 | 0.05839 | -0.045 | -0.667
-10.5 | -0.042 | 0.05463 | -0.046 | -0.776
-10 | -0.055 | 0.00773 | -0.073 | -7.163
-9.5 | -0.058 | 0.00775 | -0.074 | -7.43
-9 | -0.057 | 0.00769 | -0.074 | -7.406
-8.5 | -0.051 | 0.00768 | -0.074 | -6.656
-8 | -0.039 | 0.00767 | -0.074 | -5.057
-7.5 | -0.018 | 0.00763 | -0.074 | -2.306
-7 | 0.014 | 0.00766 | -0.074 | 1.881
-6.5 | 0.058 | 0.00764 | -0.074 | 7.592
-6 | 0.112 | 0.00769 | -0.074 | 14.551
-5.5 | 0.173 | 0.0077 | -0.074 | 22.43
-5 | 0.236 | 0.00781 | -0.074 | 30.262
-4.5 | 0.298 | 0.00782 | -0.074 | 38.128
-4 | 0.358 | 0.0079 | -0.074 | 45.329
-3.5 | 0.416 | 0.00794 | -0.074 | 52.41
-3 | 0.473 | 0.00793 | -0.074 | 59.626
-2.5 | 0.529 | 0.00778 | -0.074 | 68.001
-2 | 0.585 | 0.00796 | -0.074 | 73.496
-1.5 | 0.637 | 0.00891 | -0.074 | 71.498
-1 | 0.683 | 0.00909 | -0.074 | 75.082
-0.5 | 0.712 | 0.00928 | -0.074 | 76.733
0 | 0.72 | 0.00946 | -0.074 | 76.122
0.5 | 0.703 | 0.00965 | -0.074 | 72.868
1 | 0.662 | 0.00983 | -0.074 | 67.387
1.5 | 0.602 | 0.01033 | -0.074 | 58.281
2 | 0.532 | 0.01058 | -0.074 | 50.311
2.5 | 0.46 | 0.01087 | -0.074 | 42.345
3 | 0.384 | 0.01115 | -0.073 | 34.423
3.5 | 0.317 | 0.01146 | -0.073 | 27.675
4 | 0.261 | 0.01152 | -0.073 | 22.691
4.5 | 0.216 | 0.01186 | -0.073 | 18.193
5 | 0.179 | 0.01223 | -0.073 | 14.619

## 92. Re 16M Mach 0.10 (1)
BIGFOIL.COM POLAR EXPORT
MID 012root
MID 012 root |  |  |  | Cl Max: | 0.72 | at alpha= | 0 | deg
JavaFoil+Calcfoil stall+Eppler ext transition |  |  |  | L/D Max: | 76.771 | at alpha= | -0.5 | deg
Re: | 16000000 |  |  | Cd Min: | 0.00763 | at alpha= | -7.5 | deg
Mach: | 0.1 |  |  | Cl=0 at alpha= | -7.2258 | deg
|  |  |  | @ Cl=0.1, Cd= | 0.0076818
|  |  |  | @ Cl=0.4, Cd= | 0.0123
|  |  |  | @ Cl=0.6, Cd= | 0.0123
alpha (deg) | Cl | Cd | Cm | Cl/Cd
-14 | -0.009 | 0.08108 | -0.042 | -0.117
-13.5 | -0.012 | 0.077 | -0.043 | -0.154
-13 | -0.014 | 0.07287 | -0.043 | -0.198
-12.5 | -0.017 | 0.0682 | -0.044 | -0.256
-12 | -0.021 | 0.06393 | -0.045 | -0.326
-11.5 | -0.025 | 0.05945 | -0.047 | -0.414
-11 | -0.028 | 0.05857 | -0.045 | -0.486
-10.5 | -0.033 | 0.05516 | -0.045 | -0.592
-10 | -0.045 | 0.00864 | -0.074 | -5.174
-9.5 | -0.049 | 0.00775 | -0.074 | -6.264
-9 | -0.05 | 0.00769 | -0.074 | -6.485
-8.5 | -0.046 | 0.00768 | -0.074 | -6.011
-8 | -0.036 | 0.00767 | -0.074 | -4.698
-7.5 | -0.017 | 0.00763 | -0.074 | -2.195
-7 | 0.014 | 0.00766 | -0.074 | 1.826
-6.5 | 0.057 | 0.00765 | -0.074 | 7.476
-6 | 0.111 | 0.00769 | -0.074 | 14.47
-5.5 | 0.173 | 0.0077 | -0.074 | 22.437
-5 | 0.237 | 0.00781 | -0.074 | 30.355
-4.5 | 0.3 | 0.00782 | -0.074 | 38.286
-4 | 0.36 | 0.0079 | -0.074 | 45.554
-3.5 | 0.418 | 0.00795 | -0.074 | 52.647
-3 | 0.475 | 0.00793 | -0.074 | 59.912
-2.5 | 0.532 | 0.00779 | -0.074 | 68.277
-2 | 0.588 | 0.00797 | -0.074 | 73.78
-1.5 | 0.64 | 0.00892 | -0.074 | 71.8
-1 | 0.686 | 0.0091 | -0.074 | 75.346
-0.5 | 0.714 | 0.00931 | -0.074 | 76.771
0 | 0.72 | 0.00948 | -0.074 | 75.962
0.5 | 0.699 | 0.00968 | -0.074 | 72.208
1 | 0.651 | 0.00986 | -0.074 | 66.06
1.5 | 0.583 | 0.01037 | -0.074 | 56.268
2 | 0.505 | 0.01062 | -0.074 | 47.603
2.5 | 0.427 | 0.01089 | -0.074 | 39.163
3 | 0.345 | 0.0112 | -0.074 | 30.776
3.5 | 0.275 | 0.0115 | -0.074 | 23.899
4 | 0.218 | 0.01158 | -0.074 | 18.802
4.5 | 0.172 | 0.01193 | -0.073 | 14.412
5 | 0.136 | 0.0123 | -0.073 | 11.041

## 93. Re 16M Mach 0.25 (1)
BIGFOIL.COM POLAR EXPORT
MID 012root
MID 012 root |  |  |  | Cl Max: | 0.725 | at alpha= | -0.5 | deg
JavaFoil+Calcfoil stall+Eppler ext transition |  |  |  | L/D Max: | 77.212 | at alpha= | -0.5 | deg
Re: | 16000000 |  |  | Cd Min: | 0.00764 | at alpha= | -7.5 | deg
Mach: | 0.25 |  |  | Cl=0 at alpha= | -7.2632 | deg
|  |  |  | @ Cl=0.1, Cd= | 0.01225
|  |  |  | @ Cl=0.4, Cd= | 0.01225
|  |  |  | @ Cl=0.6, Cd= | 0.01225
alpha (deg) | Cl | Cd | Cm | Cl/Cd
-20 | -0.07 | 0.14455 | -0.04 | -0.485
-19.5 | -0.067 | 0.1389 | -0.04 | -0.485
-19 | -0.065 | 0.13352 | -0.04 | -0.485
-18.5 | -0.062 | 0.12807 | -0.04 | -0.484
-18 | -0.059 | 0.12298 | -0.04 | -0.482
-17.5 | -0.057 | 0.11695 | -0.04 | -0.484
-17 | -0.054 | 0.11077 | -0.041 | -0.487
-16.5 | -0.051 | 0.10758 | -0.04 | -0.476
-16 | -0.049 | 0.10169 | -0.041 | -0.477
-15.5 | -0.046 | 0.09627 | -0.042 | -0.476
-15 | -0.043 | 0.09141 | -0.042 | -0.472
-14.5 | -0.04 | 0.08603 | -0.043 | -0.47
-14 | -0.038 | 0.08115 | -0.044 | -0.465
-13.5 | -0.035 | 0.0778 | -0.043 | -0.449
-13 | -0.032 | 0.07271 | -0.045 | -0.444
-12.5 | -0.03 | 0.06862 | -0.045 | -0.43
-12 | -0.027 | 0.06386 | -0.047 | -0.42
-11.5 | -0.024 | 0.06146 | -0.046 | -0.391
-11 | -0.021 | 0.05574 | -0.049 | -0.383
-10.5 | -0.023 | 0.00876 | -0.076 | -2.575
-10 | -0.019 | 0.00775 | -0.076 | -2.469
-9.5 | -0.016 | 0.00771 | -0.076 | -2.038
-9 | -0.012 | 0.0077 | -0.076 | -1.597
-8.5 | -0.009 | 0.00768 | -0.076 | -1.156
-8 | -0.005 | 0.00768 | -0.076 | -0.71
-7.5 | -0.009 | 0.00764 | -0.076 | -1.15
-7 | 0.01 | 0.00768 | -0.076 | 1.327
-6.5 | 0.049 | 0.00765 | -0.076 | 6.461
-6 | 0.106 | 0.0077 | -0.076 | 13.73
-5.5 | 0.172 | 0.00771 | -0.076 | 22.322
-5 | 0.241 | 0.00782 | -0.076 | 30.835
-4.5 | 0.307 | 0.00783 | -0.077 | 39.173
-4 | 0.37 | 0.00792 | -0.077 | 46.677
-3.5 | 0.43 | 0.00796 | -0.077 | 54.002
-3 | 0.488 | 0.00796 | -0.077 | 61.356
-2.5 | 0.546 | 0.00782 | -0.076 | 69.888
-2 | 0.604 | 0.008 | -0.076 | 75.457
-1.5 | 0.657 | 0.00899 | -0.076 | 73.148
-1 | 0.702 | 0.00917 | -0.076 | 76.542
-0.5 | 0.725 | 0.00939 | -0.076 | 77.212
0 | 0.713 | 0.00959 | -0.076 | 74.388
0.5 | 0.657 | 0.00976 | -0.076 | 67.312
1 | 0.553 | 0.00999 | -0.076 | 55.346
1.5 | 0.412 | 0.01055 | -0.076 | 39.094
2 | 0.25 | 0.01081 | -0.076 | 23.16
2.5 | 0.066 | 0.01112 | -0.076 | 5.951
3 | 0.07 | 0.01143 | -0.076 | 6.086
3.5 | 0.073 | 0.01177 | -0.076 | 6.197
4 | 0.076 | 0.0119 | -0.076 | 6.408
4.5 | 0.08 | 0.01225 | -0.076 | 6.499

## 94. Re 16M Mach 0.50 (1)
BIGFOIL.COM POLAR EXPORT
MID 012root
MID 012 root |  |  |  | Cl Max: | 1.393 | at alpha= | 20 | deg
JavaFoil+Calcfoil stall+Eppler ext transition |  |  |  | L/D Max: | 82.25 | at alpha= | -2 | deg
Re: | 16000000 |  |  | Cd Min: | 0.00767 | at alpha= | -7.5 | deg
Mach: | 0.5 |  |  | Cl=0 at alpha= | -7.2031 | deg
|  |  |  | @ Cl=0.1, Cd= | 0.00773
|  |  |  | @ Cl=0.4, Cd= | 0.007976
|  |  |  | @ Cl=0.6, Cd= | 0.011534
alpha (deg) | Cl | Cd | Cm | Cl/Cd
-20 | -0.669 | 0.14042 | -0.047 | -4.761
-19.5 | -0.644 | 0.13123 | -0.048 | -4.911
-19 | -0.62 | 0.1227 | -0.05 | -5.056
-18.5 | -0.596 | 0.11421 | -0.051 | -5.223
-18 | -0.563 | 0.13123 | -0.043 | -4.289
-17.5 | -0.538 | 0.12139 | -0.045 | -4.433
-17 | -0.514 | 0.1118 | -0.047 | -4.594
-16.5 | -0.489 | 0.10333 | -0.048 | -4.735
-16 | -0.465 | 0.09565 | -0.05 | -4.859
-15.5 | -0.441 | 0.08784 | -0.052 | -5.015
-15 | -0.408 | 0.1013 | -0.042 | -4.023
-14.5 | -0.382 | 0.09393 | -0.043 | -4.067
-14 | -0.357 | 0.08607 | -0.046 | -4.15
-13.5 | -0.333 | 0.07848 | -0.049 | -4.237
-13 | -0.308 | 0.07127 | -0.052 | -4.321
-12.5 | -0.284 | 0.06239 | -0.056 | -4.558
-12 | -0.253 | 0.07001 | -0.047 | -3.611
-11.5 | -0.226 | 0.06785 | -0.045 | -3.331
-11 | -0.2 | 0.06359 | -0.046 | -3.146
-10.5 | -0.176 | 0.05526 | -0.053 | -3.179
-10 | -0.182 | 0.00771 | -0.085 | -23.635
-9.5 | -0.134 | 0.02363 | -0.074 | -5.68
-9 | -0.117 | 0.00776 | -0.085 | -15.095
-8.5 | -0.085 | 0.00769 | -0.085 | -10.983
-8 | -0.052 | 0.00769 | -0.085 | -6.75
-7.5 | -0.019 | 0.00767 | -0.085 | -2.522
-7 | 0.013 | 0.00769 | -0.085 | 1.724
-6.5 | 0.046 | 0.00767 | -0.085 | 5.977
-6 | 0.078 | 0.00773 | -0.085 | 10.157
-5.5 | 0.111 | 0.00773 | -0.085 | 14.369
-5 | 0.229 | 0.00788 | -0.086 | 29.116
-4.5 | 0.335 | 0.0079 | -0.086 | 42.418
-4 | 0.412 | 0.00799 | -0.086 | 51.499
-3.5 | 0.48 | 0.00805 | -0.086 | 59.713
-3 | 0.546 | 0.00818 | -0.086 | 66.697
-2.5 | 0.611 | 0.00797 | -0.086 | 76.59
-2 | 0.675 | 0.0082 | -0.086 | 82.25
-1.5 | 0.731 | 0.00929 | -0.085 | 78.755
-1 | 0.764 | 0.00954 | -0.085 | 80.145
-0.5 | 0.592 | 0.00982 | -0.085 | 60.328
0 | 0.469 | 0.01009 | -0.085 | 46.436
0.5 | 0.501 | 0.01034 | -0.085 | 48.43
1 | 0.533 | 0.01068 | -0.085 | 49.936
1.5 | 0.565 | 0.01104 | -0.085 | 51.193
2 | 0.598 | 0.01151 | -0.085 | 51.901
2.5 | 0.63 | 0.0119 | -0.085 | 52.921
3 | 0.662 | 0.01246 | -0.085 | 53.113
3.5 | 0.694 | 0.01288 | -0.085 | 53.835
4 | 0.725 | 0.01365 | -0.085 | 53.139
4.5 | 0.757 | 0.01457 | -0.084 | 51.979
5 | 0.789 | 0.01444 | -0.084 | 54.647
5.5 | 0.821 | 0.01555 | -0.084 | 52.783
6 | 0.83 | 0.01837 | -0.082 | 45.208
6.5 | 0.884 | 0.01636 | -0.084 | 54.008
7 | 0.907 | 0.01734 | -0.083 | 52.341
7.5 | 0.851 | 0.03041 | -0.072 | 27.979
8 | 0.794 | 0.06103 | -0.047 | 13.007
8.5 | 0.989 | 0.01958 | -0.081 | 50.488
9 | 0.944 | 0.03198 | -0.073 | 29.52
9.5 | 0.877 | 0.06643 | -0.052 | 13.199
10 | 1.065 | 0.02229 | -0.079 | 47.764
10.5 | 1.035 | 0.03361 | -0.074 | 30.808
11 | 0.97 | 0.06754 | -0.058 | 14.362
11.5 | 0.979 | 0.08038 | -0.052 | 12.184
12 | 1.026 | 0.07172 | -0.059 | 14.308
12.5 | 1.028 | 0.0891 | -0.051 | 11.543
13 | 1.052 | 0.09782 | -0.051 | 10.75
13.5 | 1.077 | 0.10108 | -0.051 | 10.659
14 | 1.098 | 0.11283 | -0.049 | 9.732
14.5 | 1.125 | 0.1179 | -0.05 | 9.539
15 | 1.151 | 0.12075 | -0.05 | 9.529
15.5 | 1.173 | 0.13324 | -0.05 | 8.803
16 | 1.199 | 0.13928 | -0.05 | 8.607
16.5 | 1.225 | 0.14089 | -0.051 | 8.693
17 | 1.247 | 0.15457 | -0.05 | 8.067
17.5 | 1.273 | 0.16031 | -0.05 | 7.938
18 | 1.298 | 0.16573 | -0.051 | 7.832
18.5 | 1.32 | 0.18286 | -0.05 | 7.221
19 | 1.345 | 0.1865 | -0.05 | 7.214
19.5 | 1.371 | 0.19314 | -0.051 | 7.097
20 | 1.393 | 0.20324 | -0.05 | 6.856

## 95. Re 18M Mach 0.00 (1)
BIGFOIL.COM POLAR EXPORT
MID 012root
MID 012 root |  |  |  | Cl Max: | 0.72 | at alpha= | 0 | deg
JavaFoil+Calcfoil stall+Eppler ext transition |  |  |  | L/D Max: | 77.618 | at alpha= | -0.5 | deg
Re: | 18000000 |  |  | Cd Min: | 0.00761 | at alpha= | -7 | deg
Mach: | 0 |  |  | Cl=0 at alpha= | -7.2188 | deg
|  |  |  | @ Cl=0.1, Cd= | 0.0076344
|  |  |  | @ Cl=0.4, Cd= | 0.01206
|  |  |  | @ Cl=0.6, Cd= | 0.01206
alpha (deg) | Cl | Cd | Cm | Cl/Cd
-14.5 | -0.019 | 0.08492 | -0.042 | -0.229
-14 | -0.021 | 0.08047 | -0.043 | -0.267
-13.5 | -0.024 | 0.07605 | -0.043 | -0.312
-13 | -0.026 | 0.07174 | -0.044 | -0.367
-12.5 | -0.029 | 0.0675 | -0.045 | -0.432
-12 | -0.032 | 0.06321 | -0.046 | -0.511
-11.5 | -0.036 | 0.05846 | -0.047 | -0.612
-11 | -0.039 | 0.05655 | -0.046 | -0.692
-10.5 | -0.043 | 0.05118 | -0.049 | -0.836
-10 | -0.055 | 0.00775 | -0.073 | -7.142
-9.5 | -0.058 | 0.00771 | -0.074 | -7.47
-9 | -0.057 | 0.00769 | -0.074 | -7.408
-8.5 | -0.051 | 0.00765 | -0.074 | -6.677
-8 | -0.039 | 0.00762 | -0.074 | -5.09
-7.5 | -0.018 | 0.00763 | -0.074 | -2.305
-7 | 0.014 | 0.00761 | -0.074 | 1.895
-6.5 | 0.058 | 0.00765 | -0.074 | 7.588
-6 | 0.112 | 0.00763 | -0.074 | 14.659
-5.5 | 0.173 | 0.00775 | -0.074 | 22.295
-5 | 0.236 | 0.00775 | -0.074 | 30.487
-4.5 | 0.298 | 0.0078 | -0.074 | 38.253
-4 | 0.358 | 0.00785 | -0.074 | 45.645
-3.5 | 0.416 | 0.00793 | -0.074 | 52.472
-3 | 0.473 | 0.00787 | -0.074 | 60.066
-2.5 | 0.529 | 0.00778 | -0.074 | 67.997
-2 | 0.585 | 0.00792 | -0.074 | 73.837
-1.5 | 0.637 | 0.0088 | -0.074 | 72.343
-1 | 0.683 | 0.00899 | -0.074 | 75.943
-0.5 | 0.712 | 0.00918 | -0.074 | 77.618
0 | 0.72 | 0.00936 | -0.074 | 76.967
0.5 | 0.703 | 0.00956 | -0.074 | 73.6
1 | 0.662 | 0.00972 | -0.074 | 68.137
1.5 | 0.602 | 0.01023 | -0.074 | 58.871
2 | 0.532 | 0.01045 | -0.074 | 50.924
2.5 | 0.46 | 0.01072 | -0.074 | 42.941
3 | 0.384 | 0.011 | -0.073 | 34.872
3.5 | 0.317 | 0.01131 | -0.073 | 28.042
4 | 0.261 | 0.01136 | -0.073 | 23.001
4.5 | 0.216 | 0.0117 | -0.073 | 18.438
5 | 0.179 | 0.01206 | -0.073 | 14.827

## 96. Re 18M Mach 0.10 (1)
BIGFOIL.COM POLAR EXPORT
MID 012root
MID 012 root |  |  |  | Cl Max: | 0.72 | at alpha= | 0 | deg
JavaFoil+Calcfoil stall+Eppler ext transition |  |  |  | L/D Max: | 77.712 | at alpha= | -0.5 | deg
Re: | 18000000 |  |  | Cd Min: | 0.00761 | at alpha= | -7 | deg
Mach: | 0.1 |  |  | Cl=0 at alpha= | -7.2258 | deg
|  |  |  | @ Cl=0.1, Cd= | 0.007642
|  |  |  | @ Cl=0.4, Cd= | 0.01213
|  |  |  | @ Cl=0.6, Cd= | 0.01213
alpha (deg) | Cl | Cd | Cm | Cl/Cd
-14 | -0.009 | 0.0809 | -0.043 | -0.117
-13.5 | -0.012 | 0.07654 | -0.043 | -0.155
-13 | -0.014 | 0.07215 | -0.044 | -0.201
-12.5 | -0.017 | 0.06797 | -0.045 | -0.257
-12 | -0.021 | 0.06362 | -0.046 | -0.328
-11.5 | -0.025 | 0.05912 | -0.047 | -0.416
-11 | -0.029 | 0.05689 | -0.046 | -0.502
-10.5 | -0.033 | 0.05273 | -0.048 | -0.623
-10 | -0.045 | 0.00775 | -0.074 | -5.772
-9.5 | -0.049 | 0.00771 | -0.074 | -6.298
-9 | -0.05 | 0.00769 | -0.074 | -6.487
-8.5 | -0.046 | 0.00766 | -0.074 | -6.03
-8 | -0.036 | 0.00762 | -0.074 | -4.729
-7.5 | -0.017 | 0.00764 | -0.074 | -2.194
-7 | 0.014 | 0.00761 | -0.074 | 1.839
-6.5 | 0.057 | 0.00765 | -0.074 | 7.472
-6 | 0.111 | 0.00764 | -0.074 | 14.58
-5.5 | 0.173 | 0.00775 | -0.074 | 22.299
-5 | 0.237 | 0.00775 | -0.074 | 30.579
-4.5 | 0.3 | 0.0078 | -0.074 | 38.426
-4 | 0.36 | 0.00785 | -0.074 | 45.849
-3.5 | 0.418 | 0.00794 | -0.074 | 52.703
-3 | 0.475 | 0.00788 | -0.074 | 60.328
-2.5 | 0.532 | 0.00779 | -0.074 | 68.278
-2 | 0.588 | 0.00793 | -0.074 | 74.123
-1.5 | 0.64 | 0.00882 | -0.074 | 72.587
-1 | 0.686 | 0.00899 | -0.074 | 76.255
-0.5 | 0.714 | 0.00919 | -0.074 | 77.712
0 | 0.72 | 0.00938 | -0.074 | 76.806
0.5 | 0.699 | 0.00958 | -0.074 | 72.93
1 | 0.651 | 0.00975 | -0.074 | 66.795
1.5 | 0.583 | 0.01026 | -0.074 | 56.838
2 | 0.505 | 0.01049 | -0.074 | 48.177
2.5 | 0.427 | 0.01076 | -0.074 | 39.646
3 | 0.345 | 0.01106 | -0.074 | 31.179
3.5 | 0.275 | 0.01135 | -0.074 | 24.218
4 | 0.218 | 0.01141 | -0.074 | 19.076
4.5 | 0.172 | 0.01177 | -0.073 | 14.613
5 | 0.136 | 0.01213 | -0.073 | 11.193

## 97. Re 18M Mach 0.25 (1)
BIGFOIL.COM POLAR EXPORT
MID 012root
MID 012 root |  |  |  | Cl Max: | 0.725 | at alpha= | -0.5 | deg
JavaFoil+Calcfoil stall+Eppler ext transition |  |  |  | L/D Max: | 78.066 | at alpha= | -0.5 | deg
Re: | 18000000 |  |  | Cd Min: | 0.00761 | at alpha= | -7 | deg
Mach: | 0.25 |  |  | Cl=0 at alpha= | -7.2632 | deg
|  |  |  | @ Cl=0.1, Cd= | 0.01214
|  |  |  | @ Cl=0.4, Cd= | 0.01214
|  |  |  | @ Cl=0.6, Cd= | 0.01214
alpha (deg) | Cl | Cd | Cm | Cl/Cd
-20 | -0.07 | 0.14411 | -0.04 | -0.487
-19.5 | -0.067 | 0.13859 | -0.04 | -0.487
-19 | -0.065 | 0.13296 | -0.04 | -0.487
-18.5 | -0.062 | 0.12772 | -0.04 | -0.486
-18 | -0.059 | 0.12262 | -0.04 | -0.484
-17.5 | -0.057 | 0.11628 | -0.04 | -0.487
-17 | -0.054 | 0.11024 | -0.041 | -0.49
-16.5 | -0.051 | 0.10702 | -0.04 | -0.478
-16 | -0.049 | 0.10138 | -0.041 | -0.479
-15.5 | -0.046 | 0.09598 | -0.042 | -0.478
-15 | -0.043 | 0.09118 | -0.042 | -0.473
-14.5 | -0.04 | 0.08535 | -0.043 | -0.474
-14 | -0.038 | 0.08091 | -0.044 | -0.466
-13.5 | -0.035 | 0.07718 | -0.044 | -0.453
-13 | -0.032 | 0.07196 | -0.045 | -0.449
-12.5 | -0.029 | 0.06928 | -0.045 | -0.426
-12 | -0.027 | 0.06481 | -0.046 | -0.413
-11.5 | -0.024 | 0.06036 | -0.047 | -0.399
-11 | -0.022 | 0.05245 | -0.051 | -0.41
-10.5 | -0.023 | 0.00881 | -0.076 | -2.559
-10 | -0.019 | 0.00776 | -0.076 | -2.465
-9.5 | -0.016 | 0.00769 | -0.076 | -2.043
-9 | -0.012 | 0.00767 | -0.076 | -1.603
-8.5 | -0.009 | 0.00767 | -0.076 | -1.157
-8 | -0.005 | 0.00762 | -0.076 | -0.716
-7.5 | -0.009 | 0.00765 | -0.076 | -1.149
-7 | 0.01 | 0.00761 | -0.076 | 1.338
-6.5 | 0.049 | 0.00765 | -0.076 | 6.459
-6 | 0.106 | 0.00764 | -0.076 | 13.831
-5.5 | 0.172 | 0.00776 | -0.076 | 22.18
-5 | 0.241 | 0.00776 | -0.076 | 31.062
-4.5 | 0.307 | 0.00781 | -0.077 | 39.3
-4 | 0.37 | 0.00787 | -0.077 | 47.004
-3.5 | 0.43 | 0.00795 | -0.077 | 54.054
-3 | 0.488 | 0.0079 | -0.077 | 61.782
-2.5 | 0.546 | 0.00782 | -0.076 | 69.889
-2 | 0.604 | 0.00797 | -0.076 | 75.73
-1.5 | 0.657 | 0.00888 | -0.076 | 74.022
-1 | 0.702 | 0.00907 | -0.076 | 77.394
-0.5 | 0.725 | 0.00929 | -0.076 | 78.066
0 | 0.713 | 0.00948 | -0.076 | 75.221
0.5 | 0.657 | 0.0097 | -0.076 | 67.725
1 | 0.553 | 0.00988 | -0.076 | 55.977
1.5 | 0.412 | 0.01016 | -0.076 | 40.6
2 | 0.25 | 0.01068 | -0.076 | 23.449
2.5 | 0.066 | 0.01099 | -0.076 | 6.023
3 | 0.07 | 0.01129 | -0.076 | 6.161
3.5 | 0.073 | 0.01161 | -0.076 | 6.281
4 | 0.076 | 0.01172 | -0.076 | 6.506
4.5 | 0.08 | 0.01214 | -0.076 | 6.56

## 98. Re 18M Mach 0.25 (2)
BIGFOIL.COM POLAR EXPORT
MID 012root
MID 012 root |  |  |  | Cl Max: | 0.9057 | at alpha= | 0.5 | deg
XFOIL ncrit=9 |  |  |  | L/D Max: | 128.801 | at alpha= | 0 | deg
Re: | 18000000 |  |  | Cd Min: | 0.00781 | at alpha= | 0.5 | deg
Mach: | 0.25 |  |  | Cl=0 at alpha= | -99 | deg
|  |  |  | @ Cl=0.1, Cd= | 0.00659
|  |  |  | @ Cl=0.4, Cd= | 0.00659
|  |  |  | @ Cl=0.6, Cd= | 0.00659
alpha (deg) | Cl | Cd | Cm | Cl/Cd
0 | 0.8488 | 0.00659 | -0.0896 | 128.8012
0.5 | 0.9057 | 0.00781 | -0.0891 | 115.9667

## 99. Re 18M Mach 0.50 (1)
BIGFOIL.COM POLAR EXPORT
MID 012root
MID 012 root |  |  |  | Cl Max: | 1.394 | at alpha= | 20 | deg
JavaFoil+Calcfoil stall+Eppler ext transition |  |  |  | L/D Max: | 82.18 | at alpha= | -2 | deg
Re: | 18000000 |  |  | Cd Min: | 0.00762 | at alpha= | -7 | deg
Mach: | 0.5 |  |  | Cl=0 at alpha= | -7.2031 | deg
|  |  |  | @ Cl=0.1, Cd= | 0.00775
|  |  |  | @ Cl=0.4, Cd= | 0.0079375
|  |  |  | @ Cl=0.6, Cd= | 0.011394
alpha (deg) | Cl | Cd | Cm | Cl/Cd
-20 | -0.669 | 0.13911 | -0.047 | -4.809
-19.5 | -0.645 | 0.12985 | -0.049 | -4.968
-19 | -0.621 | 0.12118 | -0.05 | -5.126
-18.5 | -0.597 | 0.11238 | -0.052 | -5.316
-18 | -0.563 | 0.13047 | -0.043 | -4.315
-17.5 | -0.538 | 0.12077 | -0.045 | -4.457
-17 | -0.514 | 0.11126 | -0.047 | -4.618
-16.5 | -0.489 | 0.1028 | -0.049 | -4.762
-16 | -0.465 | 0.09498 | -0.051 | -4.896
-15.5 | -0.441 | 0.08699 | -0.053 | -5.069
-15 | -0.408 | 0.10058 | -0.042 | -4.052
-14.5 | -0.382 | 0.09362 | -0.043 | -4.082
-14 | -0.357 | 0.0856 | -0.046 | -4.175
-13.5 | -0.333 | 0.07791 | -0.049 | -4.272
-13 | -0.308 | 0.07051 | -0.052 | -4.373
-12.5 | -0.286 | 0.06027 | -0.057 | -4.738
-12 | -0.253 | 0.06951 | -0.047 | -3.64
-11.5 | -0.226 | 0.06732 | -0.046 | -3.36
-11 | -0.2 | 0.06311 | -0.047 | -3.173
-10.5 | -0.176 | 0.05391 | -0.054 | -3.269
-10 | -0.182 | 0.00774 | -0.085 | -23.533
-9.5 | -0.15 | 0.00776 | -0.085 | -19.28
-9 | -0.117 | 0.00771 | -0.085 | -15.192
-8.5 | -0.085 | 0.00771 | -0.085 | -10.956
-8 | -0.052 | 0.00764 | -0.085 | -6.798
-7.5 | -0.019 | 0.00768 | -0.085 | -2.52
-7 | 0.013 | 0.00762 | -0.085 | 1.739
-6.5 | 0.046 | 0.00766 | -0.085 | 5.987
-6 | 0.078 | 0.00767 | -0.085 | 10.226
-5.5 | 0.111 | 0.00779 | -0.085 | 14.265
-5 | 0.229 | 0.00782 | -0.086 | 29.334
-4.5 | 0.335 | 0.00787 | -0.086 | 42.548
-4 | 0.412 | 0.00795 | -0.086 | 51.811
-3.5 | 0.48 | 0.00805 | -0.086 | 59.678
-3 | 0.546 | 0.00812 | -0.086 | 67.213
-2.5 | 0.611 | 0.00797 | -0.086 | 76.594
-2 | 0.675 | 0.00821 | -0.086 | 82.18
-1.5 | 0.731 | 0.00918 | -0.085 | 79.645
-1 | 0.764 | 0.00943 | -0.085 | 81.058
-0.5 | 0.592 | 0.00971 | -0.085 | 61.032
0 | 0.469 | 0.00998 | -0.085 | 46.962
0.5 | 0.501 | 0.01027 | -0.085 | 48.784
1 | 0.533 | 0.01054 | -0.085 | 50.58
1.5 | 0.565 | 0.0109 | -0.085 | 51.859
2 | 0.598 | 0.01137 | -0.085 | 52.534
2.5 | 0.63 | 0.01175 | -0.085 | 53.593
3 | 0.662 | 0.0123 | -0.085 | 53.804
3.5 | 0.694 | 0.0127 | -0.085 | 54.635
4 | 0.725 | 0.01344 | -0.085 | 53.971
4.5 | 0.757 | 0.01412 | -0.084 | 53.644
5 | 0.789 | 0.01423 | -0.084 | 55.442
5.5 | 0.821 | 0.01531 | -0.084 | 53.619
6 | 0.835 | 0.01779 | -0.082 | 46.945
6.5 | 0.884 | 0.01603 | -0.084 | 55.142
7 | 0.909 | 0.01693 | -0.083 | 53.701
7.5 | 0.875 | 0.02535 | -0.076 | 34.509
8 | 0.795 | 0.06013 | -0.048 | 13.213
8.5 | 0.992 | 0.01901 | -0.082 | 52.176
9 | 0.961 | 0.0281 | -0.075 | 34.201
9.5 | 0.88 | 0.06464 | -0.053 | 13.614
10 | 1.058 | 0.02302 | -0.079 | 45.967
10.5 | 1.021 | 0.0372 | -0.072 | 27.444
11 | 0.966 | 0.06957 | -0.057 | 13.892
11.5 | 0.978 | 0.08144 | -0.051 | 12.008
12 | 1.006 | 0.08389 | -0.052 | 11.991
12.5 | 1.023 | 0.09601 | -0.049 | 10.66
13 | 1.049 | 0.10421 | -0.049 | 10.062
13.5 | 1.076 | 0.10557 | -0.05 | 10.189
14 | 1.097 | 0.11802 | -0.049 | 9.298
14.5 | 1.124 | 0.12348 | -0.05 | 9.098
15 | 1.15 | 0.12442 | -0.05 | 9.244
15.5 | 1.173 | 0.13803 | -0.049 | 8.495
16 | 1.198 | 0.1444 | -0.05 | 8.298
16.5 | 1.224 | 0.14537 | -0.05 | 8.421
17 | 1.247 | 0.15911 | -0.05 | 7.837
17.5 | 1.272 | 0.1647 | -0.05 | 7.725
18 | 1.298 | 0.1704 | -0.051 | 7.615
18.5 | 1.32 | 0.18617 | -0.05 | 7.093
19 | 1.346 | 0.19184 | -0.05 | 7.014
19.5 | 1.371 | 0.19698 | -0.051 | 6.959
20 | 1.394 | 0.20602 | -0.05 | 6.765

## 100. Re 20M Mach 0.00 (1)
BIGFOIL.COM POLAR EXPORT
MID 012root
MID 012 root |  |  |  | Cl Max: | 0.72 | at alpha= | 0 | deg
JavaFoil+Calcfoil stall+Eppler ext transition |  |  |  | L/D Max: | 78.446 | at alpha= | -0.5 | deg
Re: | 20000000 |  |  | Cd Min: | 0.00758 | at alpha= | -7.5 | deg
Mach: | 0 |  |  | Cl=0 at alpha= | -7.2188 | deg
|  |  |  | @ Cl=0.1, Cd= | 0.0076622
|  |  |  | @ Cl=0.4, Cd= | 0.01191
|  |  |  | @ Cl=0.6, Cd= | 0.01191
alpha (deg) | Cl | Cd | Cm | Cl/Cd
-14.5 | -0.019 | 0.08535 | -0.042 | -0.228
-14 | -0.022 | 0.07979 | -0.043 | -0.27
-13.5 | -0.024 | 0.07531 | -0.044 | -0.316
-13 | -0.026 | 0.0709 | -0.045 | -0.372
-12.5 | -0.029 | 0.06646 | -0.045 | -0.44
-12 | -0.032 | 0.06165 | -0.047 | -0.526
-11.5 | -0.036 | 0.05561 | -0.049 | -0.647
-11 | -0.039 | 0.05385 | -0.048 | -0.731
-10.5 | -0.052 | 0.00866 | -0.073 | -5.981
-10 | -0.055 | 0.00771 | -0.073 | -7.18
-9.5 | -0.058 | 0.00771 | -0.074 | -7.475
-9 | -0.057 | 0.00766 | -0.074 | -7.442
-8.5 | -0.051 | 0.00761 | -0.074 | -6.716
-8 | -0.039 | 0.00762 | -0.074 | -5.089
-7.5 | -0.018 | 0.00758 | -0.074 | -2.321
-7 | 0.014 | 0.00761 | -0.074 | 1.896
-6.5 | 0.058 | 0.0076 | -0.074 | 7.636
-6 | 0.112 | 0.00768 | -0.074 | 14.574
-5.5 | 0.173 | 0.0077 | -0.074 | 22.446
-5 | 0.236 | 0.00771 | -0.074 | 30.635
-4.5 | 0.298 | 0.00775 | -0.074 | 38.46
-4 | 0.358 | 0.00781 | -0.074 | 45.856
-3.5 | 0.416 | 0.00789 | -0.074 | 52.777
-3 | 0.473 | 0.00784 | -0.074 | 60.299
-2.5 | 0.529 | 0.00774 | -0.074 | 68.299
-2 | 0.585 | 0.00792 | -0.074 | 73.798
-1.5 | 0.637 | 0.00872 | -0.074 | 73.042
-1 | 0.683 | 0.00889 | -0.074 | 76.755
-0.5 | 0.712 | 0.00908 | -0.074 | 78.446
0 | 0.72 | 0.00927 | -0.074 | 77.732
0.5 | 0.703 | 0.00946 | -0.074 | 74.37
1 | 0.662 | 0.00967 | -0.074 | 68.452
1.5 | 0.602 | 0.01013 | -0.074 | 59.463
2 | 0.532 | 0.01036 | -0.074 | 51.362
2.5 | 0.46 | 0.0106 | -0.074 | 43.419
3 | 0.384 | 0.01089 | -0.073 | 35.229
3.5 | 0.317 | 0.01116 | -0.073 | 28.406
4 | 0.261 | 0.01123 | -0.073 | 23.275
4.5 | 0.216 | 0.01156 | -0.073 | 18.663
5 | 0.179 | 0.01191 | -0.073 | 15.012

## 101. Re 20M Mach 0.10 (1)
BIGFOIL.COM POLAR EXPORT
MID 012root
MID 012 root |  |  |  | Cl Max: | 0.72 | at alpha= | 0 | deg
JavaFoil+Calcfoil stall+Eppler ext transition |  |  |  | L/D Max: | 78.49 | at alpha= | -0.5 | deg
Re: | 20000000 |  |  | Cd Min: | 0.00758 | at alpha= | -7.5 | deg
Mach: | 0.1 |  |  | Cl=0 at alpha= | -7.2258 | deg
|  |  |  | @ Cl=0.1, Cd= | 0.0076637
|  |  |  | @ Cl=0.4, Cd= | 0.01198
|  |  |  | @ Cl=0.6, Cd= | 0.01198
alpha (deg) | Cl | Cd | Cm | Cl/Cd
-14 | -0.009 | 0.08032 | -0.043 | -0.118
-13.5 | -0.012 | 0.0758 | -0.044 | -0.156
-13 | -0.015 | 0.07142 | -0.044 | -0.203
-12.5 | -0.018 | 0.06693 | -0.045 | -0.262
-12 | -0.021 | 0.06233 | -0.047 | -0.335
-11.5 | -0.025 | 0.0568 | -0.048 | -0.436
-11 | -0.029 | 0.05458 | -0.048 | -0.526
-10.5 | -0.035 | 0.03264 | -0.06 | -1.062
-10 | -0.045 | 0.00771 | -0.074 | -5.8
-9.5 | -0.049 | 0.0077 | -0.074 | -6.304
-9 | -0.05 | 0.00766 | -0.074 | -6.512
-8.5 | -0.046 | 0.00761 | -0.074 | -6.07
-8 | -0.036 | 0.00762 | -0.074 | -4.728
-7.5 | -0.017 | 0.00758 | -0.074 | -2.21
-7 | 0.014 | 0.0076 | -0.074 | 1.84
-6.5 | 0.057 | 0.0076 | -0.074 | 7.52
-6 | 0.111 | 0.00768 | -0.074 | 14.492
-5.5 | 0.173 | 0.0077 | -0.074 | 22.449
-5 | 0.237 | 0.00771 | -0.074 | 30.738
-4.5 | 0.3 | 0.00776 | -0.074 | 38.618
-4 | 0.36 | 0.00782 | -0.074 | 46.06
-3.5 | 0.418 | 0.00789 | -0.074 | 53.014
-3 | 0.475 | 0.00785 | -0.074 | 60.559
-2.5 | 0.532 | 0.00775 | -0.074 | 68.629
-2 | 0.588 | 0.00793 | -0.074 | 74.083
-1.5 | 0.64 | 0.00873 | -0.074 | 73.287
-1 | 0.686 | 0.0089 | -0.074 | 77.002
-0.5 | 0.714 | 0.0091 | -0.074 | 78.49
0 | 0.72 | 0.00928 | -0.074 | 77.648
0.5 | 0.699 | 0.00947 | -0.074 | 73.775
1 | 0.651 | 0.00969 | -0.074 | 67.184
1.5 | 0.583 | 0.0099 | -0.074 | 58.91
2 | 0.505 | 0.01039 | -0.074 | 48.657
2.5 | 0.427 | 0.01064 | -0.074 | 40.085
3 | 0.345 | 0.01092 | -0.074 | 31.58
3.5 | 0.275 | 0.01122 | -0.074 | 24.503
4 | 0.218 | 0.01128 | -0.074 | 19.306
4.5 | 0.172 | 0.01162 | -0.073 | 14.805
5 | 0.136 | 0.01198 | -0.073 | 11.335

## 102. Re 20M Mach 0.25 (1)
BIGFOIL.COM POLAR EXPORT
MID 012root
MID 012 root |  |  |  | Cl Max: | 0.725 | at alpha= | -0.5 | deg
JavaFoil+Calcfoil stall+Eppler ext transition |  |  |  | L/D Max: | 78.93 | at alpha= | -0.5 | deg
Re: | 20000000 |  |  | Cd Min: | 0.0076 | at alpha= | -7.5 | deg
Mach: | 0.25 |  |  | Cl=0 at alpha= | -7.2632 | deg
|  |  |  | @ Cl=0.1, Cd= | 0.01199
|  |  |  | @ Cl=0.4, Cd= | 0.01199
|  |  |  | @ Cl=0.6, Cd= | 0.01199
alpha (deg) | Cl | Cd | Cm | Cl/Cd
-20 | -0.07 | 0.14424 | -0.04 | -0.486
-19.5 | -0.067 | 0.13855 | -0.04 | -0.487
-19 | -0.065 | 0.13235 | -0.04 | -0.489
-18.5 | -0.062 | 0.12714 | -0.04 | -0.488
-18 | -0.059 | 0.12201 | -0.04 | -0.486
-17.5 | -0.057 | 0.11601 | -0.041 | -0.488
-17 | -0.054 | 0.11001 | -0.041 | -0.491
-16.5 | -0.051 | 0.10654 | -0.041 | -0.481
-16 | -0.049 | 0.10082 | -0.041 | -0.482
-15.5 | -0.046 | 0.09549 | -0.042 | -0.48
-15 | -0.043 | 0.09069 | -0.043 | -0.476
-14.5 | -0.04 | 0.08508 | -0.044 | -0.476
-14 | -0.038 | 0.08035 | -0.044 | -0.47
-13.5 | -0.035 | 0.07662 | -0.044 | -0.457
-13 | -0.032 | 0.07188 | -0.045 | -0.449
-12.5 | -0.03 | 0.06859 | -0.045 | -0.43
-12 | -0.027 | 0.06393 | -0.047 | -0.419
-11.5 | -0.024 | 0.0592 | -0.048 | -0.407
-11 | -0.021 | 0.05557 | -0.049 | -0.384
-10.5 | -0.023 | 0.00781 | -0.076 | -2.887
-10 | -0.019 | 0.00773 | -0.076 | -2.476
-9.5 | -0.016 | 0.00768 | -0.076 | -2.048
-9 | -0.012 | 0.00766 | -0.076 | -1.605
-8.5 | -0.009 | 0.00762 | -0.076 | -1.165
-8 | -0.005 | 0.00763 | -0.076 | -0.715
-7.5 | -0.009 | 0.0076 | -0.076 | -1.157
-7 | 0.01 | 0.00761 | -0.076 | 1.339
-6.5 | 0.049 | 0.0076 | -0.076 | 6.497
-6 | 0.106 | 0.00769 | -0.076 | 13.744
-5.5 | 0.172 | 0.00771 | -0.076 | 22.331
-5 | 0.241 | 0.00772 | -0.076 | 31.222
-4.5 | 0.307 | 0.00777 | -0.077 | 39.51
-4 | 0.37 | 0.00783 | -0.077 | 47.227
-3.5 | 0.43 | 0.00791 | -0.077 | 54.339
-3 | 0.488 | 0.00787 | -0.077 | 62.064
-2.5 | 0.546 | 0.00778 | -0.076 | 70.207
-2 | 0.604 | 0.00797 | -0.076 | 75.761
-1.5 | 0.657 | 0.00879 | -0.076 | 74.743
-1 | 0.702 | 0.00898 | -0.076 | 78.231
-0.5 | 0.725 | 0.00918 | -0.076 | 78.93
0 | 0.713 | 0.00938 | -0.076 | 76.056
0.5 | 0.657 | 0.00959 | -0.076 | 68.473
1 | 0.553 | 0.00983 | -0.076 | 56.237
1.5 | 0.412 | 0.01005 | -0.076 | 41.04
2 | 0.25 | 0.01032 | -0.076 | 24.263
2.5 | 0.066 | 0.01085 | -0.076 | 6.099
3 | 0.07 | 0.01117 | -0.076 | 6.225
3.5 | 0.073 | 0.01147 | -0.076 | 6.356
4 | 0.076 | 0.01158 | -0.076 | 6.585
4.5 | 0.08 | 0.01199 | -0.076 | 6.642

## 103. Re 20M Mach 0.25 (2)
BIGFOIL.COM POLAR EXPORT
MID 012root
MID 012 root |  |  |  | Cl Max: | 0.9059 | at alpha= | 0.5 | deg
XFOIL ncrit=9 |  |  |  | L/D Max: | 119.197 | at alpha= | 0.5 | deg
Re: | 20000000 |  |  | Cd Min: | 0.0076 | at alpha= | 0.5 | deg
Mach: | 0.25 |  |  | Cl=0 at alpha= | -99 | deg
|  |  |  | @ Cl=0.1, Cd= | 0.0076
|  |  |  | @ Cl=0.4, Cd= | 0.0076
|  |  |  | @ Cl=0.6, Cd= | 0.0076
alpha (deg) | Cl | Cd | Cm | Cl/Cd
0.5 | 0.9059 | 0.0076 | -0.0891 | 119.1974

## 104. Re 20M Mach 0.50 (1)
BIGFOIL.COM POLAR EXPORT
MID 012root
MID 012 root |  |  |  | Cl Max: | 1.394 | at alpha= | 20 | deg
JavaFoil+Calcfoil stall+Eppler ext transition |  |  |  | L/D Max: | 82.663 | at alpha= | -2 | deg
Re: | 20000000 |  |  | Cd Min: | 0.00758 | at alpha= | -7 | deg
Mach: | 0.5 |  |  | Cl=0 at alpha= | -7.2031 | deg
|  |  |  | @ Cl=0.1, Cd= | 0.0077267
|  |  |  | @ Cl=0.4, Cd= | 0.0078891
|  |  |  | @ Cl=0.6, Cd= | 0.011263
alpha (deg) | Cl | Cd | Cm | Cl/Cd
-20 | -0.669 | 0.13823 | -0.048 | -4.843
-19.5 | -0.645 | 0.12906 | -0.049 | -5.001
-19 | -0.622 | 0.11991 | -0.051 | -5.185
-18.5 | -0.598 | 0.11063 | -0.053 | -5.41
-18 | -0.563 | 0.13005 | -0.044 | -4.33
-17.5 | -0.538 | 0.12009 | -0.045 | -4.483
-17 | -0.514 | 0.11068 | -0.047 | -4.645
-16.5 | -0.49 | 0.10203 | -0.049 | -4.801
-16 | -0.466 | 0.09406 | -0.051 | -4.949
-15.5 | -0.442 | 0.08577 | -0.053 | -5.15
-15 | -0.408 | 0.10017 | -0.042 | -4.07
-14.5 | -0.382 | 0.09329 | -0.044 | -4.097
-14 | -0.358 | 0.08514 | -0.047 | -4.2
-13.5 | -0.333 | 0.07739 | -0.05 | -4.304
-13 | -0.309 | 0.06963 | -0.053 | -4.435
-12.5 | -0.287 | 0.0575 | -0.059 | -4.994
-12 | -0.253 | 0.06901 | -0.048 | -3.669
-11.5 | -0.226 | 0.06695 | -0.046 | -3.38
-11 | -0.2 | 0.06252 | -0.047 | -3.206
-10.5 | -0.177 | 0.05227 | -0.056 | -3.385
-10 | -0.182 | 0.00776 | -0.085 | -23.466
-9.5 | -0.15 | 0.00771 | -0.085 | -19.396
-9 | -0.117 | 0.00773 | -0.085 | -15.149
-8.5 | -0.085 | 0.00766 | -0.085 | -11.031
-8 | -0.052 | 0.00764 | -0.085 | -6.794
-7.5 | -0.019 | 0.00762 | -0.085 | -2.537
-7 | 0.013 | 0.00758 | -0.085 | 1.75
-6.5 | 0.046 | 0.00763 | -0.085 | 6.008
-6 | 0.078 | 0.00772 | -0.085 | 10.159
-5.5 | 0.111 | 0.00773 | -0.085 | 14.361
-5 | 0.229 | 0.00777 | -0.086 | 29.522
-4.5 | 0.335 | 0.00783 | -0.086 | 42.755
-4 | 0.412 | 0.0079 | -0.086 | 52.094
-3.5 | 0.48 | 0.008 | -0.086 | 60.047
-3 | 0.546 | 0.00808 | -0.086 | 67.558
-2.5 | 0.611 | 0.00815 | -0.086 | 74.936
-2 | 0.675 | 0.00816 | -0.086 | 82.663
-1.5 | 0.731 | 0.00908 | -0.085 | 80.518
-1 | 0.764 | 0.00933 | -0.085 | 81.964
-0.5 | 0.592 | 0.0096 | -0.085 | 61.733
0 | 0.469 | 0.00988 | -0.085 | 47.451
0.5 | 0.501 | 0.01017 | -0.085 | 49.233
1 | 0.533 | 0.01047 | -0.085 | 50.919
1.5 | 0.565 | 0.01077 | -0.085 | 52.472
2 | 0.598 | 0.01124 | -0.085 | 53.148
2.5 | 0.63 | 0.01161 | -0.085 | 54.249
3 | 0.662 | 0.01214 | -0.085 | 54.486
3.5 | 0.694 | 0.01251 | -0.085 | 55.423
4 | 0.725 | 0.01326 | -0.085 | 54.712
4.5 | 0.757 | 0.01391 | -0.084 | 54.427
5 | 0.789 | 0.01403 | -0.084 | 56.25
5.5 | 0.821 | 0.01507 | -0.084 | 54.444
6 | 0.84 | 0.01721 | -0.083 | 48.847
6.5 | 0.884 | 0.0158 | -0.084 | 55.953
7 | 0.91 | 0.01718 | -0.083 | 53.003
7.5 | 0.885 | 0.02353 | -0.077 | 37.607
8 | 0.795 | 0.05939 | -0.049 | 13.394
8.5 | 0.995 | 0.01848 | -0.082 | 53.828
9 | 0.979 | 0.0247 | -0.077 | 39.645
9.5 | 0.884 | 0.06268 | -0.055 | 14.098
10 | 0.987 | 0.03729 | -0.071 | 26.483
10.5 | 0.948 | 0.06315 | -0.059 | 15.017
11 | 0.95 | 0.08001 | -0.05 | 11.875
11.5 | 0.973 | 0.08758 | -0.049 | 11.112
12 | 1.001 | 0.08897 | -0.05 | 11.253
12.5 | 1.022 | 0.10065 | -0.048 | 10.152
13 | 1.047 | 0.1084 | -0.049 | 9.664
13.5 | 1.075 | 0.10819 | -0.05 | 9.938
14 | 1.097 | 0.12075 | -0.049 | 9.087
14.5 | 1.123 | 0.12671 | -0.049 | 8.864
15 | 1.15 | 0.12788 | -0.05 | 8.992
15.5 | 1.173 | 0.14097 | -0.049 | 8.318
16 | 1.198 | 0.14744 | -0.05 | 8.126
16.5 | 1.225 | 0.14762 | -0.051 | 8.295
17 | 1.247 | 0.16254 | -0.05 | 7.672
17.5 | 1.272 | 0.1682 | -0.05 | 7.564
18 | 1.298 | 0.17384 | -0.051 | 7.465
18.5 | 1.321 | 0.188 | -0.05 | 7.025
19 | 1.346 | 0.19297 | -0.05 | 6.974
19.5 | 1.371 | 0.19894 | -0.051 | 6.892
20 | 1.394 | 0.20715 | -0.05 | 6.731