## index
index | Re | Mach | Datasource
1 | 50000 | 0 | JavaFoil+Calcfoil stall+Eppler ext transition
2 | 50000 | 0 | XFOIL ncrit=9
3 | 50000 | 0.1 | JavaFoil+Calcfoil stall+Eppler ext transition
4 | 50000 | 0.1 | XFOIL ncrit=9
5 | 50000 | 0.25 | JavaFoil+Calcfoil stall+Eppler ext transition
6 | 50000 | 0.25 | XFOIL ncrit=9
7 | 50000 | 0.5 | JavaFoil+Calcfoil stall+Eppler ext transition
8 | 50000 | 0.5 | XFOIL ncrit=9
9 | 100000 | 0 | JavaFoil+Calcfoil stall+Eppler ext transition
10 | 100000 | 0 | XFOIL ncrit=9
11 | 100000 | 0.1 | JavaFoil+Calcfoil stall+Eppler ext transition
12 | 100000 | 0.1 | XFOIL ncrit=9
13 | 100000 | 0.25 | JavaFoil+Calcfoil stall+Eppler ext transition
14 | 100000 | 0.25 | XFOIL ncrit=9
15 | 100000 | 0.5 | JavaFoil+Calcfoil stall+Eppler ext transition
16 | 100000 | 0.5 | XFOIL ncrit=9
17 | 250000 | 0 | JavaFoil+Calcfoil stall+Eppler ext transition
18 | 250000 | 0 | XFOIL ncrit=9
19 | 250000 | 0.1 | JavaFoil+Calcfoil stall+Eppler ext transition
20 | 250000 | 0.1 | XFOIL ncrit=9
21 | 250000 | 0.25 | JavaFoil+Calcfoil stall+Eppler ext transition
22 | 250000 | 0.25 | XFOIL ncrit=9
23 | 250000 | 0.5 | JavaFoil+Calcfoil stall+Eppler ext transition
24 | 250000 | 0.5 | XFOIL ncrit=9
25 | 500000 | 0 | JavaFoil+Calcfoil stall+Eppler ext transition
26 | 500000 | 0 | XFOIL ncrit=9
27 | 500000 | 0.1 | JavaFoil+Calcfoil stall+Eppler ext transition
28 | 500000 | 0.1 | XFOIL ncrit=9
29 | 500000 | 0.25 | JavaFoil+Calcfoil stall+Eppler ext transition
30 | 500000 | 0.25 | XFOIL ncrit=9
31 | 500000 | 0.5 | JavaFoil+Calcfoil stall+Eppler ext transition
32 | 500000 | 0.5 | XFOIL ncrit=9
33 | 750000 | 0 | JavaFoil+Calcfoil stall+Eppler ext transition
34 | 750000 | 0 | XFOIL ncrit=9
35 | 750000 | 0.1 | JavaFoil+Calcfoil stall+Eppler ext transition
36 | 750000 | 0.1 | XFOIL ncrit=9
37 | 750000 | 0.25 | JavaFoil+Calcfoil stall+Eppler ext transition
38 | 750000 | 0.25 | XFOIL ncrit=9
39 | 750000 | 0.5 | JavaFoil+Calcfoil stall+Eppler ext transition
40 | 750000 | 0.5 | XFOIL ncrit=9
41 | 1000000 | 0 | JavaFoil+Calcfoil stall+Eppler ext transition
42 | 1000000 | 0 | XFOIL ncrit=9
43 | 1000000 | 0.1 | JavaFoil+Calcfoil stall+Eppler ext transition
44 | 1000000 | 0.1 | XFOIL ncrit=9
45 | 1000000 | 0.25 | JavaFoil+Calcfoil stall+Eppler ext transition
46 | 1000000 | 0.25 | XFOIL ncrit=9
47 | 1000000 | 0.5 | JavaFoil+Calcfoil stall+Eppler ext transition
48 | 1000000 | 0.5 | XFOIL ncrit=9
49 | 2000000 | 0 | JavaFoil+Calcfoil stall+Eppler ext transition
50 | 2000000 | 0 | XFOIL ncrit=9
51 | 2000000 | 0.1 | JavaFoil+Calcfoil stall+Eppler ext transition
52 | 2000000 | 0.1 | XFOIL ncrit=9
53 | 2000000 | 0.25 | JavaFoil+Calcfoil stall+Eppler ext transition
54 | 2000000 | 0.25 | XFOIL ncrit=9
55 | 2000000 | 0.5 | JavaFoil+Calcfoil stall+Eppler ext transition
56 | 2000000 | 0.5 | XFOIL ncrit=9
57 | 3000000 | 0 | JavaFoil+Calcfoil stall+Eppler ext transition
58 | 3000000 | 0 | XFOIL ncrit=9
59 | 3000000 | 0.1 | JavaFoil+Calcfoil stall+Eppler ext transition
60 | 3000000 | 0.1 | XFOIL ncrit=9
61 | 3000000 | 0.25 | JavaFoil+Calcfoil stall+Eppler ext transition
62 | 3000000 | 0.25 | XFOIL ncrit=9
63 | 3000000 | 0.5 | JavaFoil+Calcfoil stall+Eppler ext transition
64 | 3000000 | 0.5 | XFOIL ncrit=9
65 | 4000000 | 0 | JavaFoil+Calcfoil stall+Eppler ext transition
66 | 4000000 | 0 | XFOIL ncrit=9
67 | 4000000 | 0.1 | JavaFoil+Calcfoil stall+Eppler ext transition
68 | 4000000 | 0.1 | XFOIL ncrit=9
69 | 4000000 | 0.25 | JavaFoil+Calcfoil stall+Eppler ext transition
70 | 4000000 | 0.25 | XFOIL ncrit=9
71 | 4000000 | 0.5 | JavaFoil+Calcfoil stall+Eppler ext transition
72 | 4000000 | 0.5 | XFOIL ncrit=9
73 | 5000000 | 0 | JavaFoil+Calcfoil stall+Eppler ext transition
74 | 5000000 | 0 | XFOIL ncrit=9
75 | 5000000 | 0.1 | JavaFoil+Calcfoil stall+Eppler ext transition
76 | 5000000 | 0.1 | XFOIL ncrit=9
77 | 5000000 | 0.25 | JavaFoil+Calcfoil stall+Eppler ext transition
78 | 5000000 | 0.25 | XFOIL ncrit=9
79 | 5000000 | 0.5 | JavaFoil+Calcfoil stall+Eppler ext transition
80 | 5000000 | 0.5 | XFOIL ncrit=9
81 | 6000000 | 0 | JavaFoil+Calcfoil stall+Eppler ext transition
82 | 6000000 | 0 | XFOIL ncrit=9
83 | 6000000 | 0.1 | JavaFoil+Calcfoil stall+Eppler ext transition
84 | 6000000 | 0.1 | XFOIL ncrit=9
85 | 6000000 | 0.25 | JavaFoil+Calcfoil stall+Eppler ext transition
86 | 6000000 | 0.25 | XFOIL ncrit=9
87 | 6000000 | 0.5 | JavaFoil+Calcfoil stall+Eppler ext transition
88 | 6000000 | 0.5 | XFOIL ncrit=9
89 | 7000000 | 0 | JavaFoil+Calcfoil stall+Eppler ext transition
90 | 7000000 | 0 | XFOIL ncrit=9
91 | 7000000 | 0.1 | JavaFoil+Calcfoil stall+Eppler ext transition
92 | 7000000 | 0.1 | XFOIL ncrit=9
93 | 7000000 | 0.25 | JavaFoil+Calcfoil stall+Eppler ext transition
94 | 7000000 | 0.25 | XFOIL ncrit=9
95 | 7000000 | 0.5 | JavaFoil+Calcfoil stall+Eppler ext transition
96 | 7000000 | 0.5 | XFOIL ncrit=9
97 | 8000000 | 0 | JavaFoil+Calcfoil stall+Eppler ext transition
98 | 8000000 | 0 | XFOIL ncrit=9
99 | 8000000 | 0.1 | JavaFoil+Calcfoil stall+Eppler ext transition
100 | 8000000 | 0.1 | XFOIL ncrit=9
101 | 8000000 | 0.25 | JavaFoil+Calcfoil stall+Eppler ext transition
102 | 8000000 | 0.25 | XFOIL ncrit=9
103 | 8000000 | 0.5 | JavaFoil+Calcfoil stall+Eppler ext transition
104 | 8000000 | 0.5 | XFOIL ncrit=9
105 | 10000000 | 0 | JavaFoil+Calcfoil stall+Eppler ext transition
106 | 10000000 | 0 | XFOIL ncrit=9
107 | 10000000 | 0.1 | JavaFoil+Calcfoil stall+Eppler ext transition
108 | 10000000 | 0.1 | XFOIL ncrit=9
109 | 10000000 | 0.25 | JavaFoil+Calcfoil stall+Eppler ext transition
110 | 10000000 | 0.25 | XFOIL ncrit=9
111 | 10000000 | 0.5 | JavaFoil+Calcfoil stall+Eppler ext transition
112 | 10000000 | 0.5 | XFOIL ncrit=9
113 | 12000000 | 0 | JavaFoil+Calcfoil stall+Eppler ext transition
114 | 12000000 | 0 | XFOIL ncrit=9
115 | 12000000 | 0.1 | JavaFoil+Calcfoil stall+Eppler ext transition
116 | 12000000 | 0.1 | XFOIL ncrit=9
117 | 12000000 | 0.25 | JavaFoil+Calcfoil stall+Eppler ext transition
118 | 12000000 | 0.25 | XFOIL ncrit=9
119 | 12000000 | 0.5 | JavaFoil+Calcfoil stall+Eppler ext transition
120 | 12000000 | 0.5 | XFOIL ncrit=9
121 | 14000000 | 0 | JavaFoil+Calcfoil stall+Eppler ext transition
122 | 14000000 | 0 | XFOIL ncrit=9
123 | 14000000 | 0.1 | JavaFoil+Calcfoil stall+Eppler ext transition
124 | 14000000 | 0.1 | XFOIL ncrit=9
125 | 14000000 | 0.25 | JavaFoil+Calcfoil stall+Eppler ext transition
126 | 14000000 | 0.25 | XFOIL ncrit=9
127 | 14000000 | 0.5 | JavaFoil+Calcfoil stall+Eppler ext transition
128 | 14000000 | 0.5 | XFOIL ncrit=9
129 | 16000000 | 0 | JavaFoil+Calcfoil stall+Eppler ext transition
130 | 16000000 | 0 | XFOIL ncrit=9
131 | 16000000 | 0.1 | JavaFoil+Calcfoil stall+Eppler ext transition
132 | 16000000 | 0.1 | XFOIL ncrit=9
133 | 16000000 | 0.25 | JavaFoil+Calcfoil stall+Eppler ext transition
134 | 16000000 | 0.25 | XFOIL ncrit=9
135 | 16000000 | 0.5 | JavaFoil+Calcfoil stall+Eppler ext transition
136 | 16000000 | 0.5 | XFOIL ncrit=9
137 | 18000000 | 0 | JavaFoil+Calcfoil stall+Eppler ext transition
138 | 18000000 | 0 | XFOIL ncrit=9
139 | 18000000 | 0.1 | JavaFoil+Calcfoil stall+Eppler ext transition
140 | 18000000 | 0.1 | XFOIL ncrit=9
141 | 18000000 | 0.25 | JavaFoil+Calcfoil stall+Eppler ext transition
142 | 18000000 | 0.25 | XFOIL ncrit=9
143 | 18000000 | 0.5 | JavaFoil+Calcfoil stall+Eppler ext transition
144 | 18000000 | 0.5 | XFOIL ncrit=9
145 | 20000000 | 0 | JavaFoil+Calcfoil stall+Eppler ext transition
146 | 20000000 | 0 | XFOIL ncrit=9
147 | 20000000 | 0.1 | JavaFoil+Calcfoil stall+Eppler ext transition
148 | 20000000 | 0.1 | XFOIL ncrit=9
149 | 20000000 | 0.25 | JavaFoil+Calcfoil stall+Eppler ext transition
150 | 20000000 | 0.25 | XFOIL ncrit=9
151 | 20000000 | 0.5 | JavaFoil+Calcfoil stall+Eppler ext transition
152 | 20000000 | 0.5 | XFOIL ncrit=9

## 1. Re 50k Mach 0.00 (1)
BIGFOIL.COM POLAR EXPORT
NACA64-116 a=0.5
NACA64-116 a=0.5 |  |  |  | Cl Max: | 1.118 | at alpha= | 14.5 | deg
JavaFoil+Calcfoil stall+Eppler ext transition |  |  |  | L/D Max: | 30.464 | at alpha= | 6.5 | deg
Re: | 50000 |  |  | Cd Min: | 0.01909 | at alpha= | -0.5 | deg
Mach: | 0 |  |  | Cl=0 at alpha= | -0.65254 | deg
|  |  |  | @ Cl=0.1, Cd= | 0.019901
|  |  |  | @ Cl=0.4, Cd= | 0.021923
|  |  |  | @ Cl=0.6, Cd= | 0.024934
alpha (deg) | Cl | Cd | Cm | Cl/Cd
-20 | -0.929 | 0.30437 | 0.005 | -3.052
-19.5 | -0.945 | 0.28464 | 0.005 | -3.321
-19 | -0.96 | 0.26204 | 0.004 | -3.665
-18.5 | -0.974 | 0.24935 | 0.004 | -3.906
-18 | -0.986 | 0.23206 | 0.004 | -4.25
-17.5 | -0.997 | 0.21716 | 0.004 | -4.589
-17 | -1.005 | 0.20786 | 0.004 | -4.835
-16.5 | -1.011 | 0.19368 | 0.003 | -5.221
-16 | -1.015 | 0.18165 | 0.003 | -5.587
-15.5 | -1.016 | 0.17105 | 0.003 | -5.939
-15 | -1.014 | 0.1578 | 0.003 | -6.429
-14.5 | -1.01 | 0.14761 | 0.002 | -6.843
-14 | -1.003 | 0.14038 | 0.002 | -7.145
-13.5 | -0.993 | 0.12946 | 0.002 | -7.669
-13 | -0.98 | 0.1213 | 0.002 | -8.076
-12.5 | -0.963 | 0.11507 | 0.001 | -8.37
-12 | -0.944 | 0.10663 | 0.001 | -8.85
-11.5 | -0.921 | 0.09932 | 0.001 | -9.277
-11 | -0.896 | 0.09293 | 0.001 | -9.642
-10.5 | -0.868 | 0.08625 | 0 | -10.062
-10 | -0.837 | 0.08063 | 0 | -10.382
-9.5 | -0.804 | 0.07513 | 0 | -10.702
-9 | -0.768 | 0.07058 | 0 | -10.882
-8.5 | -0.729 | 0.06598 | -0.001 | -11.053
-8 | -0.689 | 0.06196 | -0.001 | -11.123
-7.5 | -0.648 | 0.05801 | -0.001 | -11.165
-7 | -0.605 | 0.05452 | -0.002 | -11.093
-6.5 | -0.561 | 0.05139 | -0.002 | -10.913
-6 | -0.516 | 0.048 | -0.002 | -10.759
-5.5 | -0.564 | 0.02321 | -0.005 | -24.289
-5 | -0.509 | 0.02245 | -0.006 | -22.69
-4.5 | -0.454 | 0.02174 | -0.007 | -20.875
-4 | -0.379 | 0.02282 | -0.007 | -16.589
-3.5 | -0.325 | 0.02193 | -0.008 | -14.799
-3 | -0.269 | 0.02119 | -0.008 | -12.714
-2.5 | -0.213 | 0.0206 | -0.009 | -10.353
-2 | -0.157 | 0.02008 | -0.01 | -7.794
-1.5 | -0.099 | 0.01966 | -0.01 | -5.041
-1 | -0.041 | 0.01935 | -0.011 | -2.102
-0.5 | 0.018 | 0.01909 | -0.011 | 0.959
0 | 0.076 | 0.01981 | -0.012 | 3.859
0.5 | 0.134 | 0.02003 | -0.013 | 6.711
1 | 0.192 | 0.02031 | -0.014 | 9.46
1.5 | 0.249 | 0.02069 | -0.014 | 12.054
2 | 0.306 | 0.02111 | -0.015 | 14.508
2.5 | 0.363 | 0.02132 | -0.015 | 17.001
3 | 0.417 | 0.0222 | -0.016 | 18.78
3.5 | 0.472 | 0.02285 | -0.017 | 20.647
4 | 0.525 | 0.0237 | -0.017 | 22.165
4.5 | 0.579 | 0.02453 | -0.018 | 23.582
5 | 0.631 | 0.02553 | -0.018 | 24.702
5.5 | 0.712 | 0.02472 | -0.02 | 28.797
6 | 0.765 | 0.02574 | -0.021 | 29.703
6.5 | 0.816 | 0.02679 | -0.021 | 30.464
7 | 0.734 | 0.0524 | -0.012 | 14.014
7.5 | 0.775 | 0.05618 | -0.011 | 13.791
8 | 0.815 | 0.06008 | -0.011 | 13.566
8.5 | 0.853 | 0.06409 | -0.011 | 13.317
9 | 0.89 | 0.06867 | -0.011 | 12.96
9.5 | 0.924 | 0.07354 | -0.011 | 12.571
10 | 0.957 | 0.07888 | -0.012 | 12.128
10.5 | 0.986 | 0.08514 | -0.012 | 11.583
11 | 1.013 | 0.0896 | -0.012 | 11.308
11.5 | 1.038 | 0.09657 | -0.012 | 10.744
12 | 1.059 | 0.10288 | -0.012 | 10.291
12.5 | 1.077 | 0.11218 | -0.012 | 9.604
13 | 1.092 | 0.1173 | -0.012 | 9.314
13.5 | 1.105 | 0.12539 | -0.012 | 8.81
14 | 1.114 | 0.13388 | -0.013 | 8.321
14.5 | 1.118 | 0.14696 | -0.013 | 7.604
15 | 1.117 | 0.157 | -0.013 | 7.112
15.5 | 1.112 | 0.16552 | -0.013 | 6.72
16 | 1.105 | 0.17532 | -0.013 | 6.304
16.5 | 1.095 | 0.18567 | -0.013 | 5.897
17 | 1.082 | 0.20444 | -0.014 | 5.295
17.5 | 1.067 | 0.21588 | -0.014 | 4.944
18 | 1.05 | 0.22612 | -0.014 | 4.643
18.5 | 1.031 | 0.24538 | -0.014 | 4.201
19 | 1.01 | 0.25673 | -0.014 | 3.935
19.5 | 0.989 | 0.26815 | -0.014 | 3.686

## 2. Re 50k Mach 0.00 (2)
BIGFOIL.COM POLAR EXPORT
NACA64-116 a=0.5
NACA64-116 a=0.5 |  |  |  | Cl Max: | 1.0117 | at alpha= | 11 | deg
XFOIL ncrit=9 |  |  |  | L/D Max: | 25.3766 | at alpha= | 8.5 | deg
Re: | 50000 |  |  | Cd Min: | 0.19136 | at alpha= | 16 | deg
Mach: | 0 |  |  | Cl=0 at alpha= | 4.6466 | deg
|  |  |  | @ Cl=0.1, Cd= | 0.046049
|  |  |  | @ Cl=0.4, Cd= | 0.062909
|  |  |  | @ Cl=0.6, Cd= | 0.057021
alpha (deg) | Cl | Cd | Cm | Cl/Cd
-13.5 | -0.4936 | 0.15441 | 0.0055 | -3.1967
-13 | -0.4783 | 0.14732 | 0.0033 | -3.2467
-12.5 | -0.4655 | 0.14069 | 0.0014 | -3.3087
-12 | -0.4526 | 0.13345 | -0.0007 | -3.3915
-11.5 | -0.6112 | 0.09331 | -0.0344 | -6.5502
-11 | -0.7635 | 0.07229 | -0.0464 | -10.5616
-10.5 | -0.7949 | 0.06415 | -0.0445 | -12.3913
-10 | -0.8177 | 0.05691 | -0.0411 | -14.3683
-9.5 | -0.8261 | 0.05106 | -0.0366 | -16.179
-9 | -0.8365 | 0.04701 | -0.0293 | -17.7941
-8.5 | -0.8428 | 0.04363 | -0.0216 | -19.317
-8 | -0.818 | 0.03977 | -0.0177 | -20.5683
-7.5 | -0.7936 | 0.03675 | -0.0136 | -21.5946
-7 | -0.7555 | 0.03409 | -0.0107 | -22.1619
-6.5 | -0.7279 | 0.0317 | -0.0064 | -22.9621
-6 | -0.7302 | 0.0283 | 0.0011 | -25.8021
-5.5 | -0.7452 | 0.02968 | 0.0172 | -25.1078
-5 | -0.7083 | 0.03626 | 0.0307 | -19.5339
-4.5 | -0.6268 | 0.04377 | 0.0397 | -14.3203
-4 | -0.4663 | 0.04844 | 0.031 | -9.6263
-3.5 | -0.3797 | 0.04801 | 0.0231 | -7.9088
-3 | -0.2897 | 0.04717 | 0.0131 | -6.1416
-2.5 | -0.2239 | 0.04636 | 0.0066 | -4.8296
-2 | -0.1701 | 0.04572 | 0.002 | -3.7205
-1.5 | -0.1139 | 0.0453 | -0.003 | -2.5143
-1 | -0.0908 | 0.04494 | -0.0022 | -2.0205
-0.5 | -0.0556 | 0.04488 | -0.0036 | -1.2389
0.5 | 0.0283 | 0.04532 | -0.0092 | 0.62445
1 | 0.0807 | 0.04579 | -0.0143 | 1.7624
1.5 | 0.1566 | 0.04681 | -0.0238 | 3.3454
2 | 0.1924 | 0.04766 | -0.0268 | 4.0369
2.5 | 0.1711 | 0.04809 | -0.0199 | 3.5579
3 | 0.089 | 0.04721 | -0.0044 | 1.8852
4 | -0.0548 | 0.04062 | 0.0282 | -1.3491
4.5 | -0.0226 | 0.04248 | 0.0266 | -0.53202
5 | 0.0545 | 0.04786 | 0.0163 | 1.1387
6 | 0.1952 | 0.05817 | 0.0004 | 3.3557
6.5 | 0.2662 | 0.06382 | -0.006 | 4.1711
7 | 0.419 | 0.06278 | -0.0087 | 6.6741
7.5 | 0.5129 | 0.06207 | -0.0087 | 8.2633
8 | 0.6428 | 0.05454 | -0.0049 | 11.7858
8.5 | 0.8052 | 0.03173 | 0.0116 | 25.3766
9 | 0.805 | 0.03598 | 0.0187 | 22.3735
9.5 | 0.8975 | 0.04018 | 0.0168 | 22.337
10 | 0.9665 | 0.04526 | 0.0155 | 21.3544
10.5 | 1.0042 | 0.051 | 0.0165 | 19.6902
11 | 1.0117 | 0.05723 | 0.0198 | 17.6778
11.5 | 0.9935 | 0.06377 | 0.0241 | 15.5794
12 | 0.9446 | 0.07182 | 0.0271 | 13.1523
12.5 | 0.8758 | 0.08366 | 0.0252 | 10.4686
13 | 0.8249 | 0.09821 | 0.0198 | 8.3993
14 | 0.6024 | 0.16434 | -0.027 | 3.6656
14.5 | 0.64 | 0.17493 | -0.0283 | 3.6586
15 | 0.6462 | 0.18058 | -0.0309 | 3.5785
15.5 | 0.6515 | 0.1858 | -0.034 | 3.5065
16 | 0.6571 | 0.19136 | -0.0377 | 3.4338

## 3. Re 50k Mach 0.10 (1)
BIGFOIL.COM POLAR EXPORT
NACA64-116 a=0.5
NACA64-116 a=0.5 |  |  |  | Cl Max: | 1.105 | at alpha= | 14.5 | deg
JavaFoil+Calcfoil stall+Eppler ext transition |  |  |  | L/D Max: | 30.323 | at alpha= | 6.5 | deg
Re: | 50000 |  |  | Cd Min: | 0.01916 | at alpha= | -0.5 | deg
Mach: | 0.1 |  |  | Cl=0 at alpha= | -0.65254 | deg
|  |  |  | @ Cl=0.1, Cd= | 0.019961
|  |  |  | @ Cl=0.4, Cd= | 0.021876
|  |  |  | @ Cl=0.6, Cd= | 0.025097
alpha (deg) | Cl | Cd | Cm | Cl/Cd
-20 | -0.88 | 0.31433 | 0.005 | -2.8
-19.5 | -0.9 | 0.29169 | 0.005 | -3.085
-19 | -0.919 | 0.27783 | 0.004 | -3.307
-18.5 | -0.936 | 0.25146 | 0.004 | -3.722
-18 | -0.952 | 0.24351 | 0.004 | -3.908
-17.5 | -0.966 | 0.21779 | 0.004 | -4.433
-17 | -0.977 | 0.20921 | 0.004 | -4.672
-16.5 | -0.987 | 0.19767 | 0.003 | -4.993
-16 | -0.994 | 0.18298 | 0.003 | -5.432
-15.5 | -0.998 | 0.17008 | 0.003 | -5.868
-15 | -0.999 | 0.162 | 0.003 | -6.169
-14.5 | -0.998 | 0.15384 | 0.002 | -6.486
-14 | -0.993 | 0.14118 | 0.002 | -7.033
-13.5 | -0.985 | 0.13084 | 0.002 | -7.528
-13 | -0.974 | 0.12251 | 0.002 | -7.948
-12.5 | -0.959 | 0.11601 | 0.002 | -8.268
-12 | -0.941 | 0.10594 | 0.001 | -8.884
-11.5 | -0.92 | 0.09981 | 0.001 | -9.217
-11 | -0.896 | 0.0936 | 0.001 | -9.57
-10.5 | -0.869 | 0.0877 | 0 | -9.904
-10 | -0.839 | 0.08143 | 0 | -10.299
-9.5 | -0.806 | 0.07566 | 0 | -10.65
-9 | -0.77 | 0.07046 | 0 | -10.929
-8.5 | -0.732 | 0.06662 | -0.001 | -10.984
-8 | -0.692 | 0.06185 | -0.001 | -11.183
-7.5 | -0.65 | 0.05797 | -0.001 | -11.215
-7 | -0.607 | 0.05445 | -0.002 | -11.153
-6.5 | -0.563 | 0.05134 | -0.002 | -10.969
-6 | -0.519 | 0.04793 | -0.002 | -10.821
-5.5 | -0.566 | 0.02334 | -0.005 | -24.259
-5 | -0.512 | 0.02256 | -0.006 | -22.67
-4.5 | -0.456 | 0.02184 | -0.007 | -20.871
-4 | -0.38 | 0.0229 | -0.007 | -16.611
-3.5 | -0.326 | 0.02208 | -0.008 | -14.756
-3 | -0.27 | 0.02132 | -0.008 | -12.685
-2.5 | -0.214 | 0.02068 | -0.009 | -10.364
-2 | -0.157 | 0.02015 | -0.01 | -7.803
-1.5 | -0.1 | 0.01973 | -0.01 | -5.045
-1 | -0.041 | 0.01941 | -0.011 | -2.105
-0.5 | 0.018 | 0.01916 | -0.012 | 0.96
0 | 0.077 | 0.01987 | -0.012 | 3.864
0.5 | 0.135 | 0.0201 | -0.013 | 6.72
1 | 0.193 | 0.02038 | -0.014 | 9.472
1.5 | 0.251 | 0.02076 | -0.014 | 12.068
2 | 0.308 | 0.02122 | -0.015 | 14.494
2.5 | 0.364 | 0.02113 | -0.016 | 17.239
3 | 0.419 | 0.02227 | -0.016 | 18.813
3.5 | 0.474 | 0.02298 | -0.017 | 20.609
4 | 0.528 | 0.02379 | -0.017 | 22.191
4.5 | 0.581 | 0.02475 | -0.018 | 23.467
5 | 0.633 | 0.0257 | -0.018 | 24.638
5.5 | 0.715 | 0.02492 | -0.02 | 28.684
6 | 0.768 | 0.0259 | -0.021 | 29.647
6.5 | 0.819 | 0.02702 | -0.021 | 30.323
7 | 0.737 | 0.0527 | -0.012 | 13.99
7.5 | 0.778 | 0.05654 | -0.011 | 13.76
8 | 0.818 | 0.06055 | -0.011 | 13.512
8.5 | 0.856 | 0.06466 | -0.011 | 13.245
9 | 0.893 | 0.06887 | -0.011 | 12.961
9.5 | 0.927 | 0.07373 | -0.011 | 12.568
10 | 0.958 | 0.07864 | -0.011 | 12.186
10.5 | 0.987 | 0.08473 | -0.012 | 11.65
11 | 1.013 | 0.09114 | -0.012 | 11.119
11.5 | 1.037 | 0.09874 | -0.012 | 10.499
12 | 1.057 | 0.10525 | -0.012 | 10.038
12.5 | 1.074 | 0.1128 | -0.012 | 9.517
13 | 1.087 | 0.11956 | -0.012 | 9.092
13.5 | 1.097 | 0.13082 | -0.013 | 8.389
14 | 1.104 | 0.13955 | -0.013 | 7.914
14.5 | 1.105 | 0.14694 | -0.013 | 7.521
15 | 1.101 | 0.15801 | -0.013 | 6.969
15.5 | 1.094 | 0.16887 | -0.013 | 6.477
16 | 1.083 | 0.17663 | -0.013 | 6.132
16.5 | 1.069 | 0.19026 | -0.013 | 5.621
17 | 1.053 | 0.20808 | -0.014 | 5.061
17.5 | 1.034 | 0.22247 | -0.014 | 4.648
18 | 1.013 | 0.23337 | -0.013 | 4.34
18.5 | 0.99 | 0.25403 | -0.014 | 3.897
19 | 0.965 | 0.26452 | -0.014 | 3.649
19.5 | 0.94 | 0.28607 | -0.014 | 3.285

## 4. Re 50k Mach 0.10 (2)
BIGFOIL.COM POLAR EXPORT
NACA64-116 a=0.5
NACA64-116 a=0.5 |  |  |  | Cl Max: | 1.0017 | at alpha= | 11 | deg
XFOIL ncrit=9 |  |  |  | L/D Max: | 24.8989 | at alpha= | 8.5 | deg
Re: | 50000 |  |  | Cd Min: | 0.19192 | at alpha= | 16 | deg
Mach: | 0.1 |  |  | Cl=0 at alpha= | 4.6488 | deg
|  |  |  | @ Cl=0.1, Cd= | 0.046352
|  |  |  | @ Cl=0.4, Cd= | 0.062928
|  |  |  | @ Cl=0.6, Cd= | 0.058092
alpha (deg) | Cl | Cd | Cm | Cl/Cd
-13.5 | -0.4931 | 0.15492 | 0.0054 | -3.1829
-13 | -0.4771 | 0.14776 | 0.0032 | -3.2289
-12.5 | -0.4642 | 0.14112 | 0.0013 | -3.2894
-12 | -0.4511 | 0.13384 | -0.0009 | -3.3704
-11.5 | -0.6053 | 0.09481 | -0.0341 | -6.3843
-11 | -0.7489 | 0.07337 | -0.0471 | -10.2072
-10.5 | -0.782 | 0.06502 | -0.0457 | -12.0271
-10 | -0.8092 | 0.05778 | -0.0424 | -14.0048
-9.5 | -0.8211 | 0.05185 | -0.0379 | -15.8361
-9 | -0.8343 | 0.04773 | -0.0306 | -17.4796
-8.5 | -0.8453 | 0.04449 | -0.0223 | -18.9998
-8 | -0.8213 | 0.0404 | -0.0184 | -20.3292
-7.5 | -0.8006 | 0.03739 | -0.0137 | -21.4121
-7 | -0.7609 | 0.03457 | -0.0111 | -22.0104
-6.5 | -0.7306 | 0.03219 | -0.007 | -22.6965
-6 | -0.7284 | 0.02907 | 0 | -25.0568
-5.5 | -0.7466 | 0.02923 | 0.0154 | -25.5423
-5 | -0.7167 | 0.03533 | 0.0293 | -20.2859
-4.5 | -0.665 | 0.04139 | 0.0405 | -16.0667
-4 | -0.4673 | 0.04871 | 0.0307 | -9.5935
-3.5 | -0.3699 | 0.04833 | 0.0212 | -7.6536
-3 | -0.2891 | 0.04744 | 0.0127 | -6.094
-2.5 | -0.2205 | 0.04662 | 0.0058 | -4.7297
-2 | -0.1693 | 0.04597 | 0.0017 | -3.6828
-1.5 | -0.1177 | 0.04554 | -0.0024 | -2.5845
-1 | -0.0918 | 0.04521 | -0.0021 | -2.0305
-0.5 | -0.0627 | 0.04512 | -0.0024 | -1.3896
0 | -0.024 | 0.04517 | -0.0045 | -0.53133
0.5 | 0.0258 | 0.04553 | -0.0087 | 0.56666
1 | 0.0751 | 0.04602 | -0.0133 | 1.6319
1.5 | 0.1494 | 0.04701 | -0.0224 | 3.178
2 | 0.1947 | 0.04795 | -0.0271 | 4.0605
2.5 | 0.1742 | 0.0484 | -0.0202 | 3.5992
3.5 | -0.081 | 0.03981 | 0.0289 | -2.0347
4 | -0.0563 | 0.04079 | 0.0285 | -1.3802
4.5 | -0.0242 | 0.04264 | 0.027 | -0.56754
5 | 0.0571 | 0.04837 | 0.0159 | 1.1805
5.5 | 0.1356 | 0.05412 | 0.0061 | 2.5055
6 | 0.2025 | 0.05917 | -0.0006 | 3.4223
6.5 | 0.2588 | 0.06354 | -0.0048 | 4.073
7 | 0.4272 | 0.06281 | -0.0087 | 6.8015
7.5 | 0.5006 | 0.06275 | -0.0077 | 7.9777
8 | 0.6073 | 0.05775 | -0.0042 | 10.516
8.5 | 0.8005 | 0.03215 | 0.0134 | 24.8989
9 | 0.8056 | 0.03652 | 0.0196 | 22.0591
9.5 | 0.8989 | 0.04077 | 0.0177 | 22.0481
10 | 0.9667 | 0.04601 | 0.0165 | 21.0106
10.5 | 1.0004 | 0.05188 | 0.0179 | 19.283
11 | 1.0017 | 0.05817 | 0.0215 | 17.2202
11.5 | 0.9755 | 0.06487 | 0.0258 | 15.0378
12 | 0.9248 | 0.07354 | 0.0276 | 12.5755
12.5 | 0.8599 | 0.08588 | 0.0247 | 10.0128
13 | 0.8179 | 0.10018 | 0.0194 | 8.1643
13.5 | 0.5832 | 0.15677 | -0.0248 | 3.7201
14 | 0.6019 | 0.16487 | -0.0271 | 3.6508
14.5 | 0.6396 | 0.1755 | -0.0285 | 3.6444
15 | 0.644 | 0.1808 | -0.0313 | 3.5619
15.5 | 0.6504 | 0.1862 | -0.0343 | 3.493
16 | 0.6571 | 0.19192 | -0.038 | 3.4238

## 5. Re 50k Mach 0.25 (1)
BIGFOIL.COM POLAR EXPORT
NACA64-116 a=0.5
NACA64-116 a=0.5 |  |  |  | Cl Max: | 1.036 | at alpha= | 12.5 | deg
JavaFoil+Calcfoil stall+Eppler ext transition |  |  |  | L/D Max: | 29.855 | at alpha= | 6.5 | deg
Re: | 50000 |  |  | Cd Min: | 0.01957 | at alpha= | -0.5 | deg
Mach: | 0.25 |  |  | Cl=0 at alpha= | -0.65574 | deg
|  |  |  | @ Cl=0.1, Cd= | 0.020355
|  |  |  | @ Cl=0.4, Cd= | 0.022333
|  |  |  | @ Cl=0.6, Cd= | 0.025634
alpha (deg) | Cl | Cd | Cm | Cl/Cd
-18 | -0.64 | 0.35242 | 0.004 | -1.815
-17.5 | -0.688 | 0.30486 | 0.004 | -2.255
-17 | -0.732 | 0.29233 | 0.003 | -2.504
-16.5 | -0.772 | 0.25632 | 0.003 | -3.014
-16 | -0.809 | 0.22945 | 0.003 | -3.524
-15.5 | -0.84 | 0.21028 | 0.003 | -3.995
-15 | -0.867 | 0.19222 | 0.003 | -4.51
-14.5 | -0.888 | 0.17534 | 0.002 | -5.066
-14 | -0.904 | 0.16271 | 0.002 | -5.558
-13.5 | -0.915 | 0.14846 | 0.002 | -6.165
-13 | -0.92 | 0.1376 | 0.002 | -6.688
-12.5 | -0.92 | 0.1284 | 0.001 | -7.163
-12 | -0.914 | 0.11811 | 0.001 | -7.738
-11.5 | -0.903 | 0.1067 | 0.001 | -8.464
-11 | -0.887 | 0.09914 | 0.001 | -8.949
-10.5 | -0.867 | 0.0909 | 0 | -9.537
-10 | -0.842 | 0.08521 | 0 | -9.88
-9.5 | -0.813 | 0.07915 | 0 | -10.274
-9 | -0.78 | 0.07327 | 0 | -10.65
-8.5 | -0.744 | 0.06809 | -0.001 | -10.921
-8 | -0.705 | 0.06336 | -0.001 | -11.121
-7.5 | -0.664 | 0.05937 | -0.001 | -11.177
-7 | -0.621 | 0.05565 | -0.002 | -11.152
-6.5 | -0.576 | 0.05172 | -0.002 | -11.145
-6 | -0.531 | 0.04918 | -0.002 | -10.796
-5.5 | -0.579 | 0.02403 | -0.005 | -24.084
-5 | -0.523 | 0.02316 | -0.006 | -22.595
-4.5 | -0.466 | 0.02242 | -0.007 | -20.802
-4 | -0.389 | 0.02368 | -0.007 | -16.419
-3.5 | -0.333 | 0.02275 | -0.008 | -14.646
-3 | -0.277 | 0.02187 | -0.008 | -12.66
-2.5 | -0.219 | 0.02124 | -0.009 | -10.323
-2 | -0.161 | 0.02068 | -0.01 | -7.78
-1.5 | -0.102 | 0.02021 | -0.01 | -5.04
-1 | -0.042 | 0.01984 | -0.011 | -2.109
-0.5 | 0.019 | 0.01957 | -0.012 | 0.963
0 | 0.079 | 0.02027 | -0.012 | 3.882
0.5 | 0.138 | 0.02051 | -0.013 | 6.751
1 | 0.198 | 0.02084 | -0.014 | 9.492
1.5 | 0.257 | 0.02123 | -0.014 | 12.091
2 | 0.315 | 0.02171 | -0.015 | 14.516
2.5 | 0.373 | 0.02229 | -0.016 | 16.737
3 | 0.429 | 0.02238 | -0.016 | 19.164
3.5 | 0.485 | 0.02368 | -0.017 | 20.494
4 | 0.54 | 0.02453 | -0.018 | 22.029
4.5 | 0.595 | 0.02554 | -0.018 | 23.281
5 | 0.648 | 0.02654 | -0.019 | 24.43
5.5 | 0.732 | 0.02574 | -0.021 | 28.422
6 | 0.785 | 0.02689 | -0.021 | 29.195
6.5 | 0.837 | 0.02803 | -0.022 | 29.855
7 | 0.753 | 0.05376 | -0.011 | 14.004
7.5 | 0.795 | 0.05776 | -0.011 | 13.763
8 | 0.834 | 0.06155 | -0.011 | 13.553
8.5 | 0.871 | 0.06643 | -0.011 | 13.114
9 | 0.905 | 0.07166 | -0.011 | 12.636
9.5 | 0.936 | 0.07685 | -0.011 | 12.183
10 | 0.964 | 0.08308 | -0.012 | 11.602
10.5 | 0.987 | 0.08862 | -0.012 | 11.143
11 | 1.007 | 0.09707 | -0.012 | 10.374
11.5 | 1.022 | 0.10306 | -0.012 | 9.914
12 | 1.031 | 0.1123 | -0.012 | 9.185
12.5 | 1.036 | 0.12502 | -0.012 | 8.287
13 | 1.035 | 0.13517 | -0.012 | 7.66
13.5 | 1.029 | 0.14479 | -0.012 | 7.109
14 | 1.018 | 0.15393 | -0.013 | 6.611
14.5 | 0.996 | 0.16885 | -0.013 | 5.899
15 | 0.967 | 0.18885 | -0.013 | 5.118
15.5 | 0.931 | 0.20275 | -0.013 | 4.592
16 | 0.89 | 0.22164 | -0.013 | 4.015
16.5 | 0.844 | 0.23891 | -0.013 | 3.531
17 | 0.792 | 0.26508 | -0.013 | 2.989
17.5 | 0.737 | 0.29085 | -0.013 | 2.534

## 6. Re 50k Mach 0.25 (2)
BIGFOIL.COM POLAR EXPORT
NACA64-116 a=0.5
NACA64-116 a=0.5 |  |  |  | Cl Max: | 0.2016 | at alpha= | 2 | deg
XFOIL ncrit=9 |  |  |  | L/D Max: | 4.0645 | at alpha= | 2 | deg
Re: | 50000 |  |  | Cd Min: | 0.15809 | at alpha= | -13.5 | deg
Mach: | 0.25 |  |  | Cl=0 at alpha= | 0.29893 | deg
|  |  |  | @ Cl=0.1, Cd= | 0.047908
|  |  |  | @ Cl=0.4, Cd= | 0.05074
|  |  |  | @ Cl=0.6, Cd= | 0.05074
alpha (deg) | Cl | Cd | Cm | Cl/Cd
-13.5 | -0.4935 | 0.15809 | 0.0049 | -3.1216
-13 | -0.4718 | 0.1502 | 0.0027 | -3.1411
-12.5 | -0.4578 | 0.14344 | 0.0005 | -3.1916
-12 | -0.4435 | 0.13592 | -0.0019 | -3.2629
-11.5 | -0.5344 | 0.11005 | -0.0249 | -4.856
-10.5 | -0.7175 | 0.06994 | -0.0506 | -10.2588
-10 | -0.7585 | 0.06225 | -0.0491 | -12.1847
-9.5 | -0.7897 | 0.05601 | -0.0449 | -14.0993
-9 | -0.8157 | 0.05152 | -0.0375 | -15.8327
-8.5 | -0.8418 | 0.04827 | -0.028 | -17.4394
-8 | -0.831 | 0.04399 | -0.0226 | -18.8907
-7.5 | -0.8214 | 0.04076 | -0.0168 | -20.1521
-7 | -0.7913 | 0.03748 | -0.013 | -21.1126
-6.5 | -0.7545 | 0.0348 | -0.0096 | -21.681
-6 | -0.7314 | 0.03224 | -0.0045 | -22.6861
-5.5 | -0.7405 | 0.02853 | 0.0041 | -25.9551
-5 | -0.742 | 0.03228 | 0.0213 | -22.9864
-4.5 | -0.6916 | 0.04006 | 0.0359 | -17.2641
-4 | -0.4564 | 0.05035 | 0.0261 | -9.0645
-3.5 | -0.3549 | 0.04993 | 0.0163 | -7.108
-3 | -0.2723 | 0.04902 | 0.0081 | -5.5549
-2.5 | -0.2166 | 0.04817 | 0.0035 | -4.4966
-2 | -0.1746 | 0.04746 | 0.0015 | -3.6789
-1.5 | -0.1403 | 0.04697 | 0.0007 | -2.987
-1 | -0.0874 | 0.0467 | -0.0035 | -1.8715
-0.5 | -0.0576 | 0.04648 | -0.0037 | -1.2392
0 | -0.0168 | 0.04662 | -0.0059 | -0.36036
0.5 | 0.0113 | 0.04675 | -0.0062 | 0.24171
1 | 0.0739 | 0.04752 | -0.0126 | 1.5551
1.5 | 0.117 | 0.04816 | -0.0162 | 2.4294
2 | 0.2016 | 0.0496 | -0.0272 | 4.0645
2.5 | 0.1964 | 0.05023 | -0.0229 | 3.91
3 | 0.1764 | 0.05074 | -0.0162 | 3.4765

## 7. Re 50k Mach 0.50 (1)
BIGFOIL.COM POLAR EXPORT
NACA64-116 a=0.5
NACA64-116 a=0.5 |  |  |  | Cl Max: | 1.138 | at alpha= | 20 | deg
JavaFoil+Calcfoil stall+Eppler ext transition |  |  |  | L/D Max: | 26.615 | at alpha= | 5.5 | deg
Re: | 50000 |  |  | Cd Min: | 0.02153 | at alpha= | -0.5 | deg
Mach: | 0.5 |  |  | Cl=0 at alpha= | -0.65672 | deg
|  |  |  | @ Cl=0.1, Cd= | 0.022155
|  |  |  | @ Cl=0.4, Cd= | 0.024566
|  |  |  | @ Cl=0.6, Cd= | 0.027719
alpha (deg) | Cl | Cd | Cm | Cl/Cd
-20 | -1.075 | 0.49389 | 0.008 | -2.176
-19.5 | -1.048 | 0.47645 | 0.008 | -2.2
-19 | -1.019 | 0.44386 | 0.007 | -2.295
-18.5 | -0.991 | 0.42794 | 0.007 | -2.317
-18 | -0.965 | 0.4269 | 0.006 | -2.259
-17.5 | -0.938 | 0.43373 | 0.006 | -2.162
-17 | -0.911 | 0.40863 | 0.006 | -2.229
-16.5 | -0.881 | 0.38028 | 0.005 | -2.318
-16 | -0.854 | 0.36371 | 0.005 | -2.348
-15.5 | -0.827 | 0.35028 | 0.004 | -2.361
-15 | -0.8 | 0.34822 | 0.004 | -2.297
-14.5 | -0.77 | 0.33241 | 0.003 | -2.318
-14 | -0.743 | 0.31455 | 0.003 | -2.363
-13.5 | -0.716 | 0.30521 | 0.003 | -2.346
-13 | -0.689 | 0.30267 | 0.002 | -2.275
-12.5 | -0.66 | 0.27454 | 0.002 | -2.403
-12 | -0.632 | 0.27091 | 0.002 | -2.333
-11.5 | -0.605 | 0.26281 | 0.001 | -2.301
-11 | -0.577 | 0.2592 | 0.001 | -2.227
-10.5 | -0.55 | 0.24254 | 0.001 | -2.266
-10 | -0.521 | 0.20171 | 0 | -2.583
-9.5 | -0.493 | 0.19901 | 0 | -2.479
-9 | -0.593 | 0.13003 | 0 | -4.564
-8.5 | -0.703 | 0.09139 | -0.001 | -7.698
-8 | -0.711 | 0.07827 | -0.001 | -9.086
-7.5 | -0.694 | 0.06977 | -0.001 | -9.942
-7 | -0.663 | 0.0631 | -0.002 | -10.512
-6.5 | -0.625 | 0.05711 | -0.002 | -10.942
-6 | -0.581 | 0.05287 | -0.003 | -10.989
-5.5 | -0.533 | 0.04953 | -0.003 | -10.768
-5 | -0.484 | 0.04608 | -0.003 | -10.494
-4.5 | -0.512 | 0.02523 | -0.007 | -20.288
-4 | -0.449 | 0.02418 | -0.008 | -18.58
-3.5 | -0.367 | 0.02553 | -0.008 | -14.359
-3 | -0.304 | 0.02462 | -0.009 | -12.357
-2.5 | -0.241 | 0.02371 | -0.01 | -10.171
-2 | -0.177 | 0.02299 | -0.011 | -7.698
-1.5 | -0.112 | 0.0224 | -0.011 | -5.005
-1 | -0.046 | 0.02187 | -0.012 | -2.108
-0.5 | 0.021 | 0.02153 | -0.013 | 0.964
0 | 0.087 | 0.02209 | -0.014 | 3.945
0.5 | 0.153 | 0.02242 | -0.014 | 6.831
1 | 0.219 | 0.02282 | -0.015 | 9.59
1.5 | 0.284 | 0.02336 | -0.016 | 12.15
2 | 0.348 | 0.02399 | -0.016 | 14.522
2.5 | 0.413 | 0.02471 | -0.017 | 16.692
3 | 0.474 | 0.02559 | -0.018 | 18.509
3.5 | 0.536 | 0.02652 | -0.019 | 20.198
4 | 0.596 | 0.02764 | -0.019 | 21.561
4.5 | 0.656 | 0.02883 | -0.02 | 22.737
5 | 0.743 | 0.02855 | -0.022 | 26.026
5.5 | 0.801 | 0.03008 | -0.023 | 26.615
6 | 0.73 | 0.0508 | -0.012 | 14.366
6.5 | 0.774 | 0.0551 | -0.012 | 14.05
7 | 0.814 | 0.05946 | -0.012 | 13.687
7.5 | 0.846 | 0.06683 | -0.012 | 12.663
8 | 0.864 | 0.07293 | -0.012 | 11.847
8.5 | 0.859 | 0.08362 | -0.012 | 10.269
9 | 0.793 | 0.10202 | -0.011 | 7.77
9.5 | 0.564 | 0.16244 | -0.011 | 3.47
10 | 0.592 | 0.21265 | -0.012 | 2.782
10.5 | 0.619 | 0.21402 | -0.013 | 2.892
11 | 0.647 | 0.24653 | -0.013 | 2.623
11.5 | 0.674 | 0.27323 | -0.015 | 2.468
12 | 0.702 | 0.27249 | -0.015 | 2.575
12.5 | 0.729 | 0.26889 | -0.015 | 2.71
13 | 0.756 | 0.29441 | -0.016 | 2.569
13.5 | 0.784 | 0.30655 | -0.018 | 2.559
14 | 0.811 | 0.33583 | -0.018 | 2.416
14.5 | 0.838 | 0.33414 | -0.018 | 2.509
15 | 0.867 | 0.34664 | -0.02 | 2.502
15.5 | 0.894 | 0.36451 | -0.02 | 2.453
16 | 0.921 | 0.36875 | -0.021 | 2.497
16.5 | 0.948 | 0.38237 | -0.021 | 2.478
17 | 0.977 | 0.42972 | -0.023 | 2.273
17.5 | 1.003 | 0.41955 | -0.023 | 2.391
18 | 1.03 | 0.41762 | -0.023 | 2.466
18.5 | 1.057 | 0.43521 | -0.024 | 2.428
19 | 1.086 | 0.46327 | -0.025 | 2.344
19.5 | 1.112 | 0.4804 | -0.026 | 2.315
20 | 1.138 | 0.49668 | -0.026 | 2.292

## 8. Re 50k Mach 0.50 (2)
BIGFOIL.COM POLAR EXPORT
NACA64-116 a=0.5
NACA64-116 a=0.5 |  |  |  | Cl Max: | 0.8682 | at alpha= | 20 | deg
XFOIL ncrit=9 |  |  |  | L/D Max: | 15.2187 | at alpha= | 8.5 | deg
Re: | 50000 |  |  | Cd Min: | 0.27694 | at alpha= | 20 | deg
Mach: | 0.5 |  |  | Cl=0 at alpha= | 0.84722 | deg
|  |  |  | @ Cl=0.1, Cd= | 0.054657
|  |  |  | @ Cl=0.4, Cd= | 0.067846
|  |  |  | @ Cl=0.6, Cd= | 0.17656
alpha (deg) | Cl | Cd | Cm | Cl/Cd
-11.5 | -0.4452 | 0.12824 | -0.0217 | -3.4716
-10.5 | -0.4615 | 0.10518 | -0.0366 | -4.3877
-10 | -0.4668 | 0.09407 | -0.0426 | -4.9623
-9.5 | -0.4891 | 0.08121 | -0.0504 | -6.0227
-9 | -0.5357 | 0.06819 | -0.0584 | -7.856
-8.5 | -0.5923 | 0.05902 | -0.0609 | -10.0356
-8 | -0.6609 | 0.05553 | -0.0529 | -11.9017
-7.5 | -0.7286 | 0.05332 | -0.0419 | -13.6647
-7 | -0.778 | 0.05035 | -0.0317 | -15.4518
-6.5 | -0.8093 | 0.04672 | -0.0229 | -17.3223
-6 | -0.7972 | 0.04299 | -0.0169 | -18.5438
-5.5 | -0.7698 | 0.0397 | -0.0116 | -19.3904
-5 | -0.7435 | 0.03641 | -0.007 | -20.4202
-4.5 | -0.7151 | 0.03678 | 0.0035 | -19.4426
-4 | -0.3769 | 0.05713 | 0.0028 | -6.5972
-3.5 | -0.2853 | 0.0564 | -0.0031 | -5.0585
-3 | -0.2164 | 0.05527 | -0.0078 | -3.9153
-2.5 | -0.1896 | 0.0544 | -0.0062 | -3.4853
-2 | -0.1476 | 0.05364 | -0.0072 | -2.7517
-1.5 | -0.1039 | 0.05317 | -0.0089 | -1.9541
-1 | -0.1025 | 0.05276 | -0.0032 | -1.9428
-0.5 | -0.0789 | 0.05263 | -0.0015 | -1.4991
0 | -0.0577 | 0.05246 | 0.0004 | -1.0999
0.5 | -0.03 | 0.0525 | 0.0011 | -0.57143
1 | 0.0132 | 0.05305 | -0.001 | 0.24882
1.5 | 0.0401 | 0.05341 | -0.0008 | 0.7508
2 | 0.103 | 0.05472 | -0.0068 | 1.8823
2.5 | 0.1619 | 0.05616 | -0.0126 | 2.8828
3 | 0.247 | 0.05838 | -0.0231 | 4.2309
3.5 | 0.2309 | 0.05893 | -0.0162 | 3.9182
4 | 0.2238 | 0.05967 | -0.0105 | 3.7506
4.5 | 0.2143 | 0.06023 | -0.0043 | 3.558
5 | 0.2022 | 0.06062 | 0.0025 | 3.3355
5.5 | 0.2417 | 0.06229 | 0.0039 | 3.8802
6 | 0.2962 | 0.0646 | 0.0035 | 4.5851
6.5 | 0.3674 | 0.06687 | 0.0027 | 5.4942
7 | 0.4212 | 0.06848 | 0.0043 | 6.1507
7.5 | 0.506 | 0.06718 | 0.008 | 7.532
8 | 0.6985 | 0.04606 | 0.029 | 15.165
8.5 | 0.7375 | 0.04846 | 0.035 | 15.2187
9 | 0.7547 | 0.05455 | 0.0369 | 13.835
9.5 | 0.7498 | 0.06278 | 0.0364 | 11.9433
10 | 0.6955 | 0.0761 | 0.0304 | 9.1393
10.5 | 0.6413 | 0.09241 | 0.021 | 6.9397
11 | 0.6095 | 0.10775 | 0.0121 | 5.6566
11.5 | 0.5979 | 0.12036 | 0.0054 | 4.9676
12 | 0.5946 | 0.1321 | -0.0008 | 4.5011
12.5 | 0.5982 | 0.14297 | -0.0064 | 4.1841
13 | 0.5996 | 0.1546 | -0.0134 | 3.8784
13.5 | 0.5831 | 0.17089 | -0.0271 | 3.4121
14 | 0.6148 | 0.18152 | -0.0303 | 3.387
14.5 | 0.6289 | 0.188 | -0.0341 | 3.3452
15 | 0.6426 | 0.19498 | -0.0386 | 3.2957
15.5 | 0.6676 | 0.20374 | -0.0422 | 3.2767
16 | 0.7011 | 0.21495 | -0.0451 | 3.2617
16.5 | 0.7123 | 0.21943 | -0.0501 | 3.2461
17 | 0.73 | 0.22642 | -0.0549 | 3.2241
17.5 | 0.7556 | 0.2356 | -0.0589 | 3.2071
18 | 0.7837 | 0.24532 | -0.0625 | 3.1946
18.5 | 0.7968 | 0.25031 | -0.0685 | 3.1833
19 | 0.8275 | 0.26213 | -0.0721 | 3.1568
19.5 | 0.8437 | 0.2669 | -0.0777 | 3.1611
20 | 0.8682 | 0.27694 | -0.0823 | 3.135

## 9. Re 100k Mach 0.00 (1)
BIGFOIL.COM POLAR EXPORT
NACA64-116 a=0.5
NACA64-116 a=0.5 |  |  |  | Cl Max: | 1.118 | at alpha= | 14.5 | deg
JavaFoil+Calcfoil stall+Eppler ext transition |  |  |  | L/D Max: | 37.453 | at alpha= | 7.5 | deg
Re: | 100000 |  |  | Cd Min: | 0.01398 | at alpha= | -0.5 | deg
Mach: | 0 |  |  | Cl=0 at alpha= | -0.65574 | deg
|  |  |  | @ Cl=0.1, Cd= | 0.014231
|  |  |  | @ Cl=0.4, Cd= | 0.015395
|  |  |  | @ Cl=0.6, Cd= | 0.01728
alpha (deg) | Cl | Cd | Cm | Cl/Cd
-20 | -0.929 | 0.2512 | 0.005 | -3.699
-19.5 | -0.945 | 0.24227 | 0.005 | -3.903
-19 | -0.96 | 0.21898 | 0.004 | -4.386
-18.5 | -0.974 | 0.20892 | 0.004 | -4.663
-18 | -0.986 | 0.20314 | 0.004 | -4.856
-17.5 | -0.997 | 0.18415 | 0.004 | -5.413
-17 | -1.005 | 0.17392 | 0.004 | -5.78
-16.5 | -1.011 | 0.1653 | 0.003 | -6.118
-16 | -1.015 | 0.15558 | 0.003 | -6.524
-15.5 | -1.016 | 0.14899 | 0.003 | -6.82
-15 | -1.015 | 0.13986 | 0.003 | -7.255
-14.5 | -1.01 | 0.13172 | 0.002 | -7.671
-14 | -1.003 | 0.1218 | 0.002 | -8.237
-13.5 | -0.993 | 0.11387 | 0.002 | -8.721
-13 | -0.98 | 0.10754 | 0.002 | -9.112
-12.5 | -0.963 | 0.101 | 0.002 | -9.538
-12 | -0.944 | 0.09422 | 0.001 | -10.018
-11.5 | -0.921 | 0.08794 | 0.001 | -10.479
-11 | -0.896 | 0.08327 | 0.001 | -10.765
-10.5 | -0.868 | 0.0775 | 0 | -11.202
-10 | -0.837 | 0.07277 | 0 | -11.508
-9.5 | -0.804 | 0.06797 | 0 | -11.835
-9 | -0.769 | 0.06421 | 0 | -11.97
-8.5 | -0.73 | 0.05994 | -0.001 | -12.174
-8 | -0.69 | 0.05621 | -0.001 | -12.267
-7.5 | -0.648 | 0.05267 | -0.001 | -12.305
-7 | -0.605 | 0.0496 | -0.002 | -12.2
-6.5 | -0.674 | 0.02056 | -0.004 | -32.769
-6 | -0.621 | 0.01979 | -0.005 | -31.392
-5.5 | -0.568 | 0.01905 | -0.005 | -29.8
-5 | -0.513 | 0.01837 | -0.006 | -27.914
-4.5 | -0.457 | 0.01777 | -0.007 | -25.708
-4 | -0.391 | 0.01561 | -0.007 | -25.059
-3.5 | -0.335 | 0.01512 | -0.008 | -22.182
-3 | -0.278 | 0.01477 | -0.009 | -18.836
-2.5 | -0.22 | 0.01454 | -0.01 | -15.148
-2 | -0.162 | 0.01402 | -0.01 | -11.525
-1.5 | -0.102 | 0.01418 | -0.011 | -7.213
-1 | -0.042 | 0.01408 | -0.012 | -2.981
-0.5 | 0.019 | 0.01398 | -0.012 | 1.355
0 | 0.079 | 0.01421 | -0.013 | 5.533
0.5 | 0.138 | 0.01427 | -0.014 | 9.685
1 | 0.197 | 0.01445 | -0.014 | 13.666
1.5 | 0.256 | 0.01465 | -0.015 | 17.489
2 | 0.315 | 0.01489 | -0.015 | 21.124
2.5 | 0.372 | 0.01522 | -0.016 | 24.467
3 | 0.428 | 0.01557 | -0.017 | 27.494
3.5 | 0.484 | 0.01603 | -0.017 | 30.208
4 | 0.539 | 0.01659 | -0.018 | 32.51
4.5 | 0.594 | 0.0172 | -0.018 | 34.498
5 | 0.647 | 0.01791 | -0.019 | 36.099
5.5 | 0.716 | 0.02058 | -0.02 | 34.799
6 | 0.769 | 0.0214 | -0.021 | 35.93
6.5 | 0.821 | 0.02242 | -0.021 | 36.611
7 | 0.871 | 0.02341 | -0.022 | 37.221
7.5 | 0.92 | 0.02455 | -0.022 | 37.453
8 | 0.818 | 0.05476 | -0.012 | 14.929
8.5 | 0.854 | 0.05853 | -0.012 | 14.598
9 | 0.891 | 0.06259 | -0.012 | 14.235
9.5 | 0.925 | 0.06688 | -0.012 | 13.831
10 | 0.957 | 0.0714 | -0.012 | 13.405
10.5 | 0.986 | 0.07672 | -0.012 | 12.859
11 | 1.014 | 0.08121 | -0.012 | 12.48
11.5 | 1.038 | 0.08681 | -0.012 | 11.957
12 | 1.059 | 0.09351 | -0.012 | 11.326
12.5 | 1.078 | 0.09928 | -0.013 | 10.855
13 | 1.093 | 0.10688 | -0.013 | 10.226
13.5 | 1.105 | 0.11218 | -0.013 | 9.851
14 | 1.114 | 0.11831 | -0.013 | 9.419
14.5 | 1.118 | 0.12774 | -0.013 | 8.752
15 | 1.117 | 0.13581 | -0.013 | 8.224
15.5 | 1.113 | 0.14653 | -0.013 | 7.593
16 | 1.106 | 0.15263 | -0.014 | 7.243
16.5 | 1.095 | 0.16249 | -0.014 | 6.741
17 | 1.083 | 0.17382 | -0.014 | 6.229
17.5 | 1.068 | 0.18514 | -0.014 | 5.767
18 | 1.05 | 0.19453 | -0.014 | 5.398
18.5 | 1.031 | 0.21063 | -0.014 | 4.896
19 | 1.01 | 0.22139 | -0.014 | 4.564
19.5 | 0.989 | 0.23138 | -0.015 | 4.273

## 10. Re 100k Mach 0.00 (2)
BIGFOIL.COM POLAR EXPORT
NACA64-116 a=0.5
NACA64-116 a=0.5 |  |  |  | Cl Max: | 1.0875 | at alpha= | 12 | deg
XFOIL ncrit=9 |  |  |  | L/D Max: | 45.272 | at alpha= | 7 | deg
Re: | 100000 |  |  | Cd Min: | 0.19673 | at alpha= | 17 | deg
Mach: | 0 |  |  | Cl=0 at alpha= | -0.31682 | deg
|  |  |  | @ Cl=0.1, Cd= | 0.029437
|  |  |  | @ Cl=0.4, Cd= | 0.034977
|  |  |  | @ Cl=0.6, Cd= | 0.03224
alpha (deg) | Cl | Cd | Cm | Cl/Cd
-15.5 | -0.572 | 0.17289 | 0.0115 | -3.3085
-14.5 | -0.5504 | 0.15838 | 0.0043 | -3.4752
-14 | -0.5769 | 0.15025 | -0.0042 | -3.8396
-13.5 | -0.5321 | 0.1437 | -0.0024 | -3.7029
-13 | -0.5314 | 0.13545 | -0.0065 | -3.9232
-12.5 | -0.5502 | 0.1264 | -0.0126 | -4.3528
-12 | -0.7934 | 0.0699 | -0.0479 | -11.3505
-11.5 | -0.8379 | 0.06121 | -0.0476 | -13.6889
-11 | -0.8722 | 0.05438 | -0.0434 | -16.039
-10.5 | -0.8793 | 0.04834 | -0.0398 | -18.1899
-10 | -0.8702 | 0.0429 | -0.0363 | -20.2844
-9.5 | -0.8702 | 0.03946 | -0.0296 | -22.0527
-9 | -0.8782 | 0.03727 | -0.0212 | -23.5632
-8.5 | -0.8553 | 0.03476 | -0.0179 | -24.6059
-8 | -0.7683 | 0.03047 | -0.0247 | -25.215
-7.5 | -0.6818 | 0.02741 | -0.0312 | -24.8741
-7 | -0.6059 | 0.02461 | -0.0366 | -24.6201
-6.5 | -0.578 | 0.02078 | -0.0357 | -27.8152
-6 | -0.5547 | 0.02037 | -0.0303 | -27.2312
-5.5 | -0.4958 | 0.02212 | -0.0286 | -22.4141
-5 | -0.4282 | 0.02478 | -0.0263 | -17.2801
-4.5 | -0.3585 | 0.02701 | -0.0245 | -13.2729
-4 | -0.306 | 0.02814 | -0.0217 | -10.8742
-3.5 | -0.2556 | 0.02852 | -0.0199 | -8.9621
-3 | -0.201 | 0.02891 | -0.0189 | -6.9526
-2.5 | -0.1616 | 0.02872 | -0.0171 | -5.6267
-1.5 | -0.09 | 0.02784 | -0.0134 | -3.2328
-1 | -0.0534 | 0.02815 | -0.0117 | -1.897
-0.5 | -0.0122 | 0.02812 | -0.0105 | -0.43385
0 | 0.0211 | 0.02823 | -0.0087 | 0.74743
0.5 | 0.0441 | 0.02889 | -0.0059 | 1.5265
1 | 0.0974 | 0.02912 | -0.0057 | 3.3448
1.5 | 0.1074 | 0.03034 | -0.0013 | 3.5399
2 | 0.1692 | 0.03051 | -0.002 | 5.5457
2.5 | 0.177 | 0.03186 | 0.0028 | 5.5556
3 | 0.1923 | 0.03325 | 0.0068 | 5.7835
3.5 | 0.2823 | 0.03342 | 0.0018 | 8.447
4 | 0.346 | 0.03451 | -0.0017 | 10.0261
4.5 | 0.4373 | 0.0353 | -0.0094 | 12.3881
5 | 0.5524 | 0.0342 | -0.0177 | 16.152
5.5 | 0.6974 | 0.02823 | -0.0236 | 24.7042
6 | 0.8087 | 0.0233 | -0.0275 | 34.7082
6.5 | 0.8831 | 0.02045 | -0.0287 | 43.1834
7 | 0.8905 | 0.01967 | -0.0207 | 45.272
7.5 | 0.8692 | 0.01958 | -0.0081 | 44.3922
8 | 0.8224 | 0.02267 | 0.0052 | 36.277
8.5 | 0.8003 | 0.02672 | 0.0127 | 29.9513
9 | 0.8187 | 0.02965 | 0.0162 | 27.6121
9.5 | 0.862 | 0.03203 | 0.0178 | 26.9123
10 | 0.9267 | 0.03483 | 0.0175 | 26.6064
10.5 | 0.9952 | 0.03875 | 0.0157 | 25.6826
11 | 1.045 | 0.04304 | 0.0155 | 24.2797
11.5 | 1.0862 | 0.04888 | 0.0154 | 22.2218
12 | 1.0875 | 0.05408 | 0.0198 | 20.1091
12.5 | 1.0749 | 0.06021 | 0.0239 | 17.8525
13 | 1.0496 | 0.06724 | 0.0268 | 15.6098
13.5 | 1.0173 | 0.0756 | 0.0276 | 13.4563
14 | 0.9837 | 0.08554 | 0.0264 | 11.4999
14.5 | 0.7755 | 0.12107 | 0.0043 | 6.4054
15 | 0.659 | 0.16742 | -0.025 | 3.9362
15.5 | 0.7034 | 0.17453 | -0.0233 | 4.0303
16 | 0.6804 | 0.18237 | -0.0322 | 3.7309
16.5 | 0.7239 | 0.19143 | -0.0307 | 3.7815
17 | 0.7054 | 0.19673 | -0.0396 | 3.5856

## 11. Re 100k Mach 0.10 (1)
BIGFOIL.COM POLAR EXPORT
NACA64-116 a=0.5
NACA64-116 a=0.5 |  |  |  | Cl Max: | 1.105 | at alpha= | 14 | deg
JavaFoil+Calcfoil stall+Eppler ext transition |  |  |  | L/D Max: | 37.301 | at alpha= | 7.5 | deg
Re: | 100000 |  |  | Cd Min: | 0.01401 | at alpha= | -0.5 | deg
Mach: | 0.1 |  |  | Cl=0 at alpha= | -0.65574 | deg
|  |  |  | @ Cl=0.1, Cd= | 0.014258
|  |  |  | @ Cl=0.4, Cd= | 0.015437
|  |  |  | @ Cl=0.6, Cd= | 0.017375
alpha (deg) | Cl | Cd | Cm | Cl/Cd
-20 | -0.88 | 0.26389 | 0.005 | -3.336
-19.5 | -0.9 | 0.25269 | 0.005 | -3.563
-19 | -0.919 | 0.23184 | 0.004 | -3.964
-18.5 | -0.936 | 0.22092 | 0.004 | -4.238
-18 | -0.952 | 0.20349 | 0.004 | -4.678
-17.5 | -0.966 | 0.19367 | 0.004 | -4.987
-17 | -0.978 | 0.17737 | 0.004 | -5.512
-16.5 | -0.987 | 0.168 | 0.003 | -5.875
-16 | -0.994 | 0.16227 | 0.003 | -6.127
-15.5 | -0.998 | 0.15424 | 0.003 | -6.473
-15 | -1 | 0.14237 | 0.003 | -7.021
-14.5 | -0.998 | 0.13433 | 0.002 | -7.429
-14 | -0.993 | 0.1253 | 0.002 | -7.926
-13.5 | -0.985 | 0.11539 | 0.002 | -8.538
-13 | -0.974 | 0.10895 | 0.002 | -8.94
-12.5 | -0.959 | 0.10161 | 0.002 | -9.441
-12 | -0.941 | 0.09554 | 0.001 | -9.854
-11.5 | -0.92 | 0.08885 | 0.001 | -10.356
-11 | -0.896 | 0.08384 | 0.001 | -10.688
-10.5 | -0.869 | 0.07869 | 0 | -11.041
-10 | -0.839 | 0.07333 | 0 | -11.443
-9.5 | -0.806 | 0.06832 | 0 | -11.801
-9 | -0.771 | 0.06429 | 0 | -11.987
-8.5 | -0.732 | 0.06045 | -0.001 | -12.111
-8 | -0.692 | 0.0563 | -0.001 | -12.294
-7.5 | -0.651 | 0.05302 | -0.001 | -12.27
-7 | -0.608 | 0.04984 | -0.002 | -12.193
-6.5 | -0.676 | 0.02072 | -0.004 | -32.63
-6 | -0.624 | 0.01991 | -0.005 | -31.335
-5.5 | -0.57 | 0.01916 | -0.005 | -29.756
-5 | -0.515 | 0.01846 | -0.006 | -27.89
-4.5 | -0.459 | 0.01785 | -0.007 | -25.701
-4 | -0.393 | 0.01573 | -0.007 | -24.981
-3.5 | -0.337 | 0.01525 | -0.008 | -22.067
-3 | -0.279 | 0.01484 | -0.009 | -18.824
-2.5 | -0.221 | 0.01459 | -0.01 | -15.17
-2 | -0.162 | 0.01408 | -0.01 | -11.528
-1.5 | -0.103 | 0.01423 | -0.011 | -7.222
-1 | -0.042 | 0.01412 | -0.012 | -2.986
-0.5 | 0.019 | 0.01401 | -0.012 | 1.36
0 | 0.079 | 0.01423 | -0.013 | 5.547
0.5 | 0.139 | 0.01431 | -0.014 | 9.703
1 | 0.198 | 0.0145 | -0.014 | 13.682
1.5 | 0.257 | 0.01469 | -0.015 | 17.512
2 | 0.316 | 0.01497 | -0.016 | 21.095
2.5 | 0.374 | 0.01527 | -0.016 | 24.495
3 | 0.43 | 0.01563 | -0.017 | 27.519
3.5 | 0.486 | 0.01613 | -0.017 | 30.156
4 | 0.542 | 0.01666 | -0.018 | 32.516
4.5 | 0.596 | 0.01732 | -0.018 | 34.392
5 | 0.649 | 0.01805 | -0.019 | 35.963
5.5 | 0.719 | 0.0207 | -0.02 | 34.736
6 | 0.772 | 0.0216 | -0.021 | 35.755
6.5 | 0.824 | 0.02258 | -0.021 | 36.5
7 | 0.875 | 0.02359 | -0.022 | 37.084
7.5 | 0.923 | 0.02474 | -0.023 | 37.301
8 | 0.819 | 0.05509 | -0.012 | 14.869
8.5 | 0.857 | 0.05874 | -0.012 | 14.594
9 | 0.894 | 0.06291 | -0.012 | 14.204
9.5 | 0.927 | 0.06718 | -0.012 | 13.804
10 | 0.959 | 0.07182 | -0.012 | 13.349
10.5 | 0.987 | 0.07673 | -0.012 | 12.869
11 | 1.014 | 0.0825 | -0.012 | 12.287
11.5 | 1.037 | 0.08691 | -0.012 | 11.931
12 | 1.057 | 0.09358 | -0.012 | 11.292
12.5 | 1.074 | 0.1005 | -0.013 | 10.686
13 | 1.087 | 0.10614 | -0.013 | 10.244
13.5 | 1.098 | 0.11435 | -0.013 | 9.6
14 | 1.105 | 0.12286 | -0.013 | 8.991
14.5 | 1.105 | 0.12896 | -0.013 | 8.572
15 | 1.101 | 0.13798 | -0.013 | 7.983
15.5 | 1.094 | 0.14712 | -0.013 | 7.438
16 | 1.083 | 0.15447 | -0.014 | 7.014
16.5 | 1.07 | 0.16464 | -0.014 | 6.498
17 | 1.053 | 0.17834 | -0.014 | 5.907
17.5 | 1.034 | 0.19237 | -0.014 | 5.377
18 | 1.013 | 0.20688 | -0.014 | 4.898
18.5 | 0.99 | 0.2137 | -0.014 | 4.633
19 | 0.966 | 0.22676 | -0.014 | 4.258

## 12. Re 100k Mach 0.10 (2)
BIGFOIL.COM POLAR EXPORT
NACA64-116 a=0.5
NACA64-116 a=0.5 |  |  |  | Cl Max: | 1.081 | at alpha= | 11.5 | deg
XFOIL ncrit=9 |  |  |  | L/D Max: | 45.3662 | at alpha= | 7 | deg
Re: | 100000 |  |  | Cd Min: | 0.19242 | at alpha= | 16.5 | deg
Mach: | 0.1 |  |  | Cl=0 at alpha= | -0.27168 | deg
|  |  |  | @ Cl=0.1, Cd= | 0.029316
|  |  |  | @ Cl=0.4, Cd= | 0.035051
|  |  |  | @ Cl=0.6, Cd= | 0.032246
alpha (deg) | Cl | Cd | Cm | Cl/Cd
-14 | -0.5734 | 0.15103 | -0.0038 | -3.7966
-13.5 | -0.5304 | 0.14437 | -0.0023 | -3.6739
-13 | -0.5284 | 0.13618 | -0.0063 | -3.8802
-12.5 | -0.7772 | 0.08163 | -0.0462 | -9.521
-12 | -0.7756 | 0.07154 | -0.048 | -10.8415
-11.5 | -0.8207 | 0.06241 | -0.0488 | -13.1501
-11 | -0.8575 | 0.05543 | -0.0454 | -15.47
-10.5 | -0.871 | 0.04934 | -0.0415 | -17.653
-10 | -0.8659 | 0.04374 | -0.0379 | -19.7965
-9.5 | -0.8675 | 0.04015 | -0.0312 | -21.6065
-9 | -0.8788 | 0.03794 | -0.0224 | -23.1629
-8.5 | -0.8555 | 0.03524 | -0.0192 | -24.2764
-8 | -0.7683 | 0.03082 | -0.026 | -24.9286
-7.5 | -0.6807 | 0.02767 | -0.0326 | -24.6007
-7 | -0.6029 | 0.02483 | -0.038 | -24.2811
-6.5 | -0.5718 | 0.02123 | -0.0374 | -26.9336
-6 | -0.5551 | 0.02035 | -0.0313 | -27.2776
-5.5 | -0.4992 | 0.022 | -0.0292 | -22.6909
-5 | -0.4287 | 0.02487 | -0.0269 | -17.2376
-4.5 | -0.3639 | 0.02694 | -0.0246 | -13.5078
-4 | -0.2885 | 0.029 | -0.0232 | -9.9483
-3.5 | -0.2411 | 0.02921 | -0.0213 | -8.254
-3 | -0.1971 | 0.02917 | -0.0195 | -6.7569
-1.5 | -0.0903 | 0.02794 | -0.0135 | -3.2319
-1 | -0.0523 | 0.02835 | -0.0118 | -1.8448
-0.5 | -0.0179 | 0.02839 | -0.01 | -0.6305
0 | 0.0213 | 0.02835 | -0.0088 | 0.75132
0.5 | 0.0427 | 0.02908 | -0.0057 | 1.4684
1 | 0.0997 | 0.02927 | -0.0059 | 3.4062
1.5 | 0.1079 | 0.03052 | -0.0012 | 3.5354
2 | 0.1308 | 0.03151 | 0.0019 | 4.1511
2.5 | 0.1785 | 0.03196 | 0.0028 | 5.5851
3 | 0.1912 | 0.03341 | 0.0071 | 5.7228
4 | 0.3446 | 0.03456 | -0.0009 | 9.9711
4.5 | 0.4349 | 0.03536 | -0.0083 | 12.2992
5 | 0.5507 | 0.03427 | -0.0166 | 16.0694
5.5 | 0.699 | 0.02818 | -0.0226 | 24.8048
6 | 0.8067 | 0.02372 | -0.0267 | 34.0093
6.5 | 0.8832 | 0.02068 | -0.0279 | 42.7079
7 | 0.8919 | 0.01966 | -0.0197 | 45.3662
7.5 | 0.8619 | 0.01988 | -0.0059 | 43.3551
8 | 0.8143 | 0.02317 | 0.0071 | 35.1446
8.5 | 0.7969 | 0.02721 | 0.0138 | 29.287
9 | 0.8178 | 0.03008 | 0.0171 | 27.1875
9.5 | 0.8637 | 0.03246 | 0.0186 | 26.6081
10 | 0.9297 | 0.03536 | 0.0182 | 26.2924
10.5 | 0.9961 | 0.03944 | 0.0168 | 25.2561
11 | 1.0425 | 0.04385 | 0.0171 | 23.7742
11.5 | 1.081 | 0.04987 | 0.0171 | 21.6764
12 | 1.0769 | 0.05511 | 0.0218 | 19.5409
12.5 | 1.0612 | 0.06146 | 0.0255 | 17.2665
13 | 1.0349 | 0.06886 | 0.0278 | 15.029
13.5 | 1.0037 | 0.07768 | 0.028 | 12.921
14 | 0.8336 | 0.10027 | 0.0162 | 8.3136
14.5 | 0.7748 | 0.12198 | 0.0044 | 6.3519
15 | 0.6581 | 0.16817 | -0.0253 | 3.9133
16 | 0.6801 | 0.18314 | -0.0326 | 3.7136
16.5 | 0.7256 | 0.19242 | -0.0309 | 3.7709

## 13. Re 100k Mach 0.25 (1)
BIGFOIL.COM POLAR EXPORT
NACA64-116 a=0.5
NACA64-116 a=0.5 |  |  |  | Cl Max: | 1.036 | at alpha= | 12.5 | deg
JavaFoil+Calcfoil stall+Eppler ext transition |  |  |  | L/D Max: | 36.41 | at alpha= | 7.5 | deg
Re: | 100000 |  |  | Cd Min: | 0.01428 | at alpha= | -0.5 | deg
Mach: | 0.25 |  |  | Cl=0 at alpha= | -0.65323 | deg
|  |  |  | @ Cl=0.1, Cd= | 0.014615
|  |  |  | @ Cl=0.4, Cd= | 0.015815
|  |  |  | @ Cl=0.6, Cd= | 0.017861
alpha (deg) | Cl | Cd | Cm | Cl/Cd
-18 | -0.64 | 0.28112 | 0.004 | -2.276
-17.5 | -0.688 | 0.25172 | 0.004 | -2.732
-17 | -0.732 | 0.2315 | 0.004 | -3.162
-16.5 | -0.773 | 0.20781 | 0.003 | -3.718
-16 | -0.809 | 0.19667 | 0.003 | -4.113
-15.5 | -0.84 | 0.18011 | 0.003 | -4.666
-15 | -0.867 | 0.16716 | 0.003 | -5.187
-14.5 | -0.889 | 0.15417 | 0.002 | -5.763
-14 | -0.904 | 0.13857 | 0.002 | -6.527
-13.5 | -0.915 | 0.12796 | 0.002 | -7.153
-13 | -0.92 | 0.11901 | 0.002 | -7.734
-12.5 | -0.92 | 0.11194 | 0.002 | -8.218
-12 | -0.914 | 0.10336 | 0.001 | -8.844
-11.5 | -0.903 | 0.09526 | 0.001 | -9.482
-11 | -0.887 | 0.0891 | 0.001 | -9.961
-10.5 | -0.867 | 0.08182 | 0 | -10.598
-10 | -0.842 | 0.07582 | 0 | -11.106
-9.5 | -0.813 | 0.07126 | 0 | -11.415
-9 | -0.781 | 0.06627 | 0 | -11.781
-8.5 | -0.744 | 0.06149 | -0.001 | -12.1
-8 | -0.705 | 0.05765 | -0.001 | -12.23
-7.5 | -0.664 | 0.05378 | -0.001 | -12.344
-7 | -0.621 | 0.05058 | -0.002 | -12.276
-6.5 | -0.578 | 0.04725 | -0.002 | -12.239
-6 | -0.637 | 0.02062 | -0.005 | -30.894
-5.5 | -0.583 | 0.01978 | -0.006 | -29.456
-5 | -0.527 | 0.01902 | -0.006 | -27.696
-4.5 | -0.469 | 0.01836 | -0.007 | -25.573
-4 | -0.401 | 0.01624 | -0.008 | -24.722
-3.5 | -0.344 | 0.01572 | -0.008 | -21.882
-3 | -0.286 | 0.01526 | -0.009 | -18.726
-2.5 | -0.226 | 0.01441 | -0.01 | -15.705
-2 | -0.166 | 0.01469 | -0.01 | -11.305
-1.5 | -0.105 | 0.01449 | -0.011 | -7.255
-1 | -0.043 | 0.01435 | -0.012 | -3.007
-0.5 | 0.019 | 0.01428 | -0.013 | 1.361
0 | 0.081 | 0.01459 | -0.013 | 5.542
0.5 | 0.142 | 0.01467 | -0.014 | 9.693
1 | 0.203 | 0.01484 | -0.015 | 13.687
1.5 | 0.264 | 0.01507 | -0.015 | 17.493
2 | 0.323 | 0.01534 | -0.016 | 21.082
2.5 | 0.383 | 0.01569 | -0.017 | 24.4
3 | 0.44 | 0.01611 | -0.017 | 27.333
3.5 | 0.498 | 0.01662 | -0.018 | 29.952
4 | 0.554 | 0.01725 | -0.018 | 32.116
4.5 | 0.609 | 0.01798 | -0.019 | 33.892
5 | 0.664 | 0.01871 | -0.019 | 35.483
5.5 | 0.735 | 0.02143 | -0.021 | 34.321
6 | 0.789 | 0.02243 | -0.021 | 35.203
6.5 | 0.842 | 0.02351 | -0.022 | 35.811
7 | 0.893 | 0.02463 | -0.022 | 36.243
7.5 | 0.94 | 0.02582 | -0.023 | 36.41
8 | 0.835 | 0.05638 | -0.012 | 14.815
8.5 | 0.872 | 0.06049 | -0.012 | 14.415
9 | 0.906 | 0.06476 | -0.012 | 13.994
9.5 | 0.937 | 0.06947 | -0.012 | 13.483
10 | 0.964 | 0.07489 | -0.012 | 12.875
10.5 | 0.988 | 0.08033 | -0.012 | 12.297
11 | 1.007 | 0.08645 | -0.012 | 11.652
11.5 | 1.022 | 0.09251 | -0.012 | 11.047
12 | 1.032 | 0.10049 | -0.013 | 10.268
12.5 | 1.036 | 0.10746 | -0.013 | 9.644
13 | 1.036 | 0.11541 | -0.013 | 8.973
13.5 | 1.03 | 0.1281 | -0.013 | 8.038
14 | 1.018 | 0.13825 | -0.013 | 7.364
14.5 | 0.996 | 0.1489 | -0.013 | 6.692
15 | 0.967 | 0.16174 | -0.013 | 5.978
15.5 | 0.931 | 0.17338 | -0.013 | 5.37
16 | 0.89 | 0.18893 | -0.013 | 4.711
16.5 | 0.844 | 0.20079 | -0.013 | 4.201
17 | 0.792 | 0.22507 | -0.013 | 3.521
17.5 | 0.737 | 0.24586 | -0.013 | 2.998

## 14. Re 100k Mach 0.25 (2)
BIGFOIL.COM POLAR EXPORT
NACA64-116 a=0.5
NACA64-116 a=0.5 |  |  |  | Cl Max: | 1.0186 | at alpha= | 11.5 | deg
XFOIL ncrit=9 |  |  |  | L/D Max: | 42.9305 | at alpha= | 7 | deg
Re: | 100000 |  |  | Cd Min: | 0.19788 | at alpha= | 16.5 | deg
Mach: | 0.25 |  |  | Cl=0 at alpha= | -0.084746 | deg
|  |  |  | @ Cl=0.1, Cd= | 0.031186
|  |  |  | @ Cl=0.4, Cd= | 0.037681
|  |  |  | @ Cl=0.6, Cd= | 0.033676
alpha (deg) | Cl | Cd | Cm | Cl/Cd
-14 | -0.5556 | 0.15481 | -0.0016 | -3.5889
-13.5 | -0.5262 | 0.14785 | -0.0024 | -3.559
-13 | -0.5142 | 0.1398 | -0.0055 | -3.6781
-12.5 | -0.5319 | 0.13123 | -0.0119 | -4.0532
-12 | -0.7069 | 0.08067 | -0.0469 | -8.7629
-11.5 | -0.7375 | 0.06986 | -0.0509 | -10.5568
-11 | -0.7774 | 0.06081 | -0.0526 | -12.7841
-10.5 | -0.8103 | 0.05377 | -0.0509 | -15.0697
-10 | -0.8292 | 0.04796 | -0.0467 | -17.2894
-9.5 | -0.838 | 0.04341 | -0.0411 | -19.3043
-9 | -0.8693 | 0.04153 | -0.0299 | -20.9319
-8.5 | -0.8526 | 0.03806 | -0.0266 | -22.4015
-8 | -0.7693 | 0.03283 | -0.0328 | -23.4328
-7.5 | -0.6748 | 0.02905 | -0.0398 | -23.2289
-7 | -0.5846 | 0.02597 | -0.0461 | -22.5106
-6.5 | -0.5456 | 0.02306 | -0.0457 | -23.66
-6 | -0.5513 | 0.02037 | -0.0376 | -27.0643
-5.5 | -0.4985 | 0.02229 | -0.0337 | -22.3643
-5 | -0.4325 | 0.02512 | -0.0303 | -17.2174
-4.5 | -0.3602 | 0.0279 | -0.0274 | -12.9104
-4 | -0.2988 | 0.02966 | -0.0245 | -10.0742
-3.5 | -0.2413 | 0.03035 | -0.0228 | -7.9506
-3 | -0.1992 | 0.03004 | -0.0206 | -6.6312
-2.5 | -0.1646 | 0.02955 | -0.0182 | -5.5702
-2 | -0.1271 | 0.02959 | -0.016 | -4.2954
-1.5 | -0.0882 | 0.02957 | -0.0141 | -2.9828
-1 | -0.0484 | 0.02914 | -0.0126 | -1.6609
-0.5 | -0.0294 | 0.02928 | -0.0092 | -1.0041
0 | 0.006 | 0.02982 | -0.0072 | 0.20121
0.5 | 0.0471 | 0.03005 | -0.0057 | 1.5674
1 | 0.0583 | 0.03104 | -0.0014 | 1.8782
1.5 | 0.1153 | 0.03124 | -0.0016 | 3.6908
2 | 0.1167 | 0.03264 | 0.004 | 3.5754
2.5 | 0.1338 | 0.03369 | 0.0085 | 3.9715
3 | 0.2014 | 0.03407 | 0.007 | 5.9114
3.5 | 0.2265 | 0.03544 | 0.0095 | 6.3911
4 | 0.2854 | 0.03675 | 0.0069 | 7.766
4.5 | 0.383 | 0.03775 | -0.0013 | 10.1457
5 | 0.5088 | 0.03724 | -0.0112 | 13.6627
5.5 | 0.6769 | 0.03067 | -0.0178 | 22.0704
6 | 0.8084 | 0.02435 | -0.0218 | 33.1992
7 | 0.8775 | 0.02044 | -0.0113 | 42.9305
7.5 | 0.8209 | 0.02187 | 0.0049 | 37.5354
8 | 0.7805 | 0.0261 | 0.0142 | 29.9042
8.5 | 0.7809 | 0.02988 | 0.0189 | 26.1345
9 | 0.8178 | 0.03236 | 0.0217 | 25.2719
9.5 | 0.88 | 0.03502 | 0.0226 | 25.1285
10 | 0.9456 | 0.03855 | 0.0224 | 24.5292
10.5 | 0.9864 | 0.04327 | 0.0237 | 22.7964
11 | 1.0037 | 0.04841 | 0.0263 | 20.7333
11.5 | 1.0186 | 0.05371 | 0.0282 | 18.9648
12 | 1.0183 | 0.06102 | 0.0298 | 16.688
12.5 | 0.9885 | 0.06844 | 0.0312 | 14.4433
13 | 0.9099 | 0.07906 | 0.0287 | 11.509
13.5 | 0.7954 | 0.10117 | 0.0158 | 7.862
14 | 0.7473 | 0.12095 | 0.0046 | 6.1786
14.5 | 0.6655 | 0.16341 | -0.0205 | 4.0726
15 | 0.6553 | 0.1721 | -0.0272 | 3.8077
15.5 | 0.6909 | 0.17986 | -0.0274 | 3.8413
16 | 0.6801 | 0.18723 | -0.0349 | 3.6324
16.5 | 0.7347 | 0.19788 | -0.0322 | 3.7129

## 15. Re 100k Mach 0.50 (1)
BIGFOIL.COM POLAR EXPORT
NACA64-116 a=0.5
NACA64-116 a=0.5 |  |  |  | Cl Max: | 1.138 | at alpha= | 20 | deg
JavaFoil+Calcfoil stall+Eppler ext transition |  |  |  | L/D Max: | 32.18 | at alpha= | 4.5 | deg
Re: | 100000 |  |  | Cd Min: | 0.01543 | at alpha= | -0.5 | deg
Mach: | 0.5 |  |  | Cl=0 at alpha= | -0.65441 | deg
|  |  |  | @ Cl=0.1, Cd= | 0.015967
|  |  |  | @ Cl=0.4, Cd= | 0.017514
|  |  |  | @ Cl=0.6, Cd= | 0.019713
alpha (deg) | Cl | Cd | Cm | Cl/Cd
-20 | -1.075 | 0.37581 | 0.008 | -2.86
-19.5 | -1.048 | 0.3642 | 0.008 | -2.878
-19 | -1.019 | 0.34579 | 0.007 | -2.946
-18.5 | -0.991 | 0.34896 | 0.007 | -2.841
-18 | -0.965 | 0.34081 | 0.006 | -2.83
-17.5 | -0.938 | 0.32992 | 0.006 | -2.842
-17 | -0.911 | 0.32859 | 0.006 | -2.772
-16.5 | -0.881 | 0.29607 | 0.005 | -2.977
-16 | -0.854 | 0.29223 | 0.005 | -2.923
-15.5 | -0.827 | 0.26818 | 0.004 | -3.084
-15 | -0.8 | 0.26656 | 0.004 | -3
-14.5 | -0.77 | 0.26061 | 0.003 | -2.956
-14 | -0.743 | 0.25369 | 0.003 | -2.93
-13.5 | -0.716 | 0.23347 | 0.003 | -3.066
-13 | -0.689 | 0.2306 | 0.002 | -2.986
-12.5 | -0.66 | 0.21114 | 0.002 | -3.125
-12 | -0.632 | 0.21602 | 0.002 | -2.926
-11.5 | -0.605 | 0.19827 | 0.001 | -3.05
-11 | -0.577 | 0.19475 | 0.001 | -2.964
-10.5 | -0.55 | 0.1824 | 0.001 | -3.014
-10 | -0.521 | 0.15888 | 0 | -3.279
-9.5 | -0.493 | 0.15619 | 0 | -3.159
-9 | -0.593 | 0.10777 | 0 | -5.507
-8.5 | -0.704 | 0.07885 | -0.001 | -8.922
-8 | -0.711 | 0.06838 | -0.001 | -10.402
-7.5 | -0.694 | 0.06178 | -0.001 | -11.231
-7 | -0.664 | 0.0558 | -0.002 | -11.891
-6.5 | -0.625 | 0.05132 | -0.002 | -12.182
-6 | -0.581 | 0.04772 | -0.003 | -12.181
-5.5 | -0.534 | 0.0447 | -0.003 | -11.939
-5 | -0.576 | 0.02188 | -0.007 | -26.318
-4.5 | -0.515 | 0.02082 | -0.008 | -24.739
-4 | -0.452 | 0.02003 | -0.008 | -22.563
-3.5 | -0.377 | 0.01796 | -0.009 | -21.004
-3 | -0.313 | 0.01728 | -0.01 | -18.128
-2.5 | -0.249 | 0.01667 | -0.01 | -14.91
-2 | -0.182 | 0.01622 | -0.011 | -11.245
-1.5 | -0.116 | 0.01586 | -0.012 | -7.283
-1 | -0.047 | 0.01559 | -0.013 | -3.044
-0.5 | 0.021 | 0.01543 | -0.014 | 1.385
0 | 0.089 | 0.01593 | -0.014 | 5.605
0.5 | 0.157 | 0.01616 | -0.015 | 9.711
1 | 0.224 | 0.01644 | -0.016 | 13.639
1.5 | 0.291 | 0.01677 | -0.017 | 17.34
2 | 0.357 | 0.01723 | -0.017 | 20.718
2.5 | 0.422 | 0.01766 | -0.018 | 23.915
3 | 0.485 | 0.01827 | -0.019 | 26.521
3.5 | 0.548 | 0.01898 | -0.019 | 28.85
4 | 0.609 | 0.01984 | -0.02 | 30.676
4.5 | 0.669 | 0.02078 | -0.021 | 32.18
5 | 0.747 | 0.02386 | -0.022 | 31.311
5.5 | 0.805 | 0.02522 | -0.023 | 31.916
6 | 0.859 | 0.02674 | -0.023 | 32.138
6.5 | 0.776 | 0.04959 | -0.013 | 15.65
7 | 0.815 | 0.05372 | -0.012 | 15.166
7.5 | 0.846 | 0.05877 | -0.012 | 14.4
8 | 0.864 | 0.06573 | -0.012 | 13.149
8.5 | 0.859 | 0.07295 | -0.012 | 11.772
9 | 0.793 | 0.0892 | -0.012 | 8.889
9.5 | 0.564 | 0.1311 | -0.011 | 4.3
10 | 0.592 | 0.16776 | -0.012 | 3.527
10.5 | 0.619 | 0.16911 | -0.013 | 3.66
11 | 0.647 | 0.19247 | -0.014 | 3.36
11.5 | 0.674 | 0.2172 | -0.015 | 3.105
12 | 0.702 | 0.21732 | -0.015 | 3.228
12.5 | 0.729 | 0.20461 | -0.015 | 3.562
13 | 0.757 | 0.23205 | -0.017 | 3.261
13.5 | 0.784 | 0.23427 | -0.018 | 3.349
14 | 0.811 | 0.25217 | -0.018 | 3.217
14.5 | 0.838 | 0.25943 | -0.018 | 3.231
15 | 0.867 | 0.26461 | -0.02 | 3.278
15.5 | 0.894 | 0.27846 | -0.02 | 3.211
16 | 0.921 | 0.2917 | -0.021 | 3.157
16.5 | 0.948 | 0.29999 | -0.021 | 3.159
17 | 0.977 | 0.32575 | -0.023 | 2.999
17.5 | 1.003 | 0.33407 | -0.023 | 3.003
18 | 1.03 | 0.33931 | -0.023 | 3.035
18.5 | 1.057 | 0.3355 | -0.024 | 3.15
19 | 1.086 | 0.35211 | -0.025 | 3.084
19.5 | 1.112 | 0.38048 | -0.026 | 2.923
20 | 1.138 | 0.37548 | -0.026 | 3.032

## 16. Re 100k Mach 0.50 (2)
BIGFOIL.COM POLAR EXPORT
NACA64-116 a=0.5
NACA64-116 a=0.5 |  |  |  | Cl Max: | 0.8698 | at alpha= | 20 | deg
XFOIL ncrit=9 |  |  |  | L/D Max: | 26.8967 | at alpha= | 7 | deg
Re: | 100000 |  |  | Cd Min: | 0.26972 | at alpha= | 20 | deg
Mach: | 0.5 |  |  | Cl=0 at alpha= | 1.4323 | deg
|  |  |  | @ Cl=0.1, Cd= | 0.03879
|  |  |  | @ Cl=0.4, Cd= | 0.043153
|  |  |  | @ Cl=0.6, Cd= | 0.037746
alpha (deg) | Cl | Cd | Cm | Cl/Cd
-20 | -0.7711 | 0.26182 | 0.0617 | -2.9452
-19.5 | -0.7622 | 0.25928 | 0.0529 | -2.9397
-19 | -0.7306 | 0.24634 | 0.0497 | -2.9658
-18.5 | -0.7038 | 0.23786 | 0.0458 | -2.9589
-18 | -0.7053 | 0.23733 | 0.0363 | -2.9718
-17.5 | -0.662 | 0.22213 | 0.0352 | -2.9802
-17 | -0.6395 | 0.21455 | 0.0305 | -2.9807
-16 | -0.5957 | 0.19861 | 0.0212 | -2.9993
-15 | -0.5552 | 0.18288 | 0.0119 | -3.0359
-14.5 | -0.5718 | 0.17992 | 0.0029 | -3.1781
-14 | -0.5166 | 0.16729 | 0.0032 | -3.0881
-13 | -0.4821 | 0.15169 | -0.0052 | -3.1782
-12 | -0.3735 | 0.11435 | -0.0331 | -3.2663
-11.5 | -0.5019 | 0.11085 | -0.0324 | -4.5277
-11 | -0.4991 | 0.09997 | -0.0379 | -4.9925
-10.5 | -0.5181 | 0.08569 | -0.0469 | -6.0462
-10 | -0.565 | 0.07034 | -0.058 | -8.0324
-9.5 | -0.6098 | 0.05868 | -0.0655 | -10.392
-9 | -0.6458 | 0.05062 | -0.0683 | -12.7578
-8.5 | -0.7052 | 0.04856 | -0.0595 | -14.5222
-8 | -0.6858 | 0.04092 | -0.0662 | -16.7595
-7.5 | -0.6171 | 0.03453 | -0.0718 | -17.8714
-7 | -0.5189 | 0.03027 | -0.076 | -17.1424
-6.5 | -0.4535 | 0.02796 | -0.0748 | -16.2196
-6 | -0.4557 | 0.02503 | -0.0687 | -18.2062
-5.5 | -0.5015 | 0.02311 | -0.0549 | -21.7006
-5 | -0.4747 | 0.02548 | -0.044 | -18.6303
-4.5 | -0.3622 | 0.03132 | -0.0393 | -11.5645
-4 | -0.2472 | 0.03496 | -0.0377 | -7.0709
-3.5 | -0.2132 | 0.03509 | -0.0328 | -6.0758
-3 | -0.1637 | 0.03538 | -0.0303 | -4.6269
-2.5 | -0.1327 | 0.03517 | -0.0264 | -3.7731
-2 | -0.0995 | 0.03449 | -0.0228 | -2.8849
-1.5 | -0.0997 | 0.03448 | -0.0159 | -2.8915
-1 | -0.0844 | 0.03479 | -0.0104 | -2.426
-0.5 | -0.0373 | 0.03463 | -0.0088 | -1.0771
0 | -0.0543 | 0.03511 | -0.0002 | -1.5466
0.5 | -0.0453 | 0.03538 | 0.0052 | -1.2804
1 | -0.0083 | 0.03581 | 0.0075 | -0.23178
1.5 | 0.0013 | 0.0367 | 0.0131 | 0.035422
2 | 0.0546 | 0.03734 | 0.0136 | 1.4622
2.5 | 0.086 | 0.03823 | 0.0164 | 2.2495
3 | 0.113 | 0.03931 | 0.0196 | 2.8746
3.5 | 0.1511 | 0.04033 | 0.022 | 3.7466
4 | 0.2006 | 0.0414 | 0.0228 | 4.8454
4.5 | 0.2714 | 0.04242 | 0.0208 | 6.3979
5 | 0.362 | 0.04361 | 0.0152 | 8.3008
5.5 | 0.5185 | 0.04173 | 0.0065 | 12.4251
6 | 0.7427 | 0.03077 | 0.0026 | 24.1371
7 | 0.7445 | 0.02768 | 0.0216 | 26.8967
7.5 | 0.7131 | 0.03262 | 0.0273 | 21.8608
8 | 0.7177 | 0.03666 | 0.0313 | 19.5772
8.5 | 0.767 | 0.03898 | 0.0354 | 19.6768
9 | 0.8169 | 0.04273 | 0.0382 | 19.1177
9.5 | 0.8454 | 0.04798 | 0.04 | 17.6198
10 | 0.8326 | 0.05541 | 0.0402 | 15.0262
10.5 | 0.8043 | 0.06469 | 0.038 | 12.4331
11 | 0.7622 | 0.07649 | 0.0326 | 9.9647
11.5 | 0.7128 | 0.09165 | 0.0234 | 7.7774
12 | 0.6686 | 0.10967 | 0.0117 | 6.0965
12.5 | 0.6507 | 0.12528 | 0.0026 | 5.194
13 | 0.6467 | 0.1382 | -0.0046 | 4.6795
13.5 | 0.6606 | 0.14848 | -0.009 | 4.4491
14.5 | 0.6487 | 0.1792 | -0.0296 | 3.62
15 | 0.6861 | 0.19002 | -0.0313 | 3.6107
15.5 | 0.6853 | 0.19578 | -0.0385 | 3.5004
16 | 0.7247 | 0.20764 | -0.04 | 3.4902
16.5 | 0.7255 | 0.21221 | -0.0475 | 3.4188
17 | 0.7588 | 0.22367 | -0.0499 | 3.3925
17.5 | 0.7638 | 0.22863 | -0.0578 | 3.3408
18 | 0.81 | 0.24377 | -0.0579 | 3.3228
18.5 | 0.8052 | 0.24506 | -0.068 | 3.2857
19 | 0.8359 | 0.25488 | -0.0709 | 3.2796
19.5 | 0.8527 | 0.26307 | -0.077 | 3.2413
20 | 0.8698 | 0.26972 | -0.0835 | 3.2248

## 17. Re 250k Mach 0.00 (1)
BIGFOIL.COM POLAR EXPORT
NACA64-116 a=0.5
NACA64-116 a=0.5 |  |  |  | Cl Max: | 1.13 | at alpha= | 10 | deg
JavaFoil+Calcfoil stall+Eppler ext transition |  |  |  | L/D Max: | 59.106 | at alpha= | 5 | deg
Re: | 250000 |  |  | Cd Min: | 0.00977 | at alpha= | 0 | deg
Mach: | 0 |  |  | Cl=0 at alpha= | -0.65574 | deg
|  |  |  | @ Cl=0.1, Cd= | 0.0098023
|  |  |  | @ Cl=0.4, Cd= | 0.01011
|  |  |  | @ Cl=0.6, Cd= | 0.010965
alpha (deg) | Cl | Cd | Cm | Cl/Cd
-20 | -0.93 | 0.21738 | 0.005 | -4.278
-19.5 | -0.946 | 0.2023 | 0.005 | -4.677
-19 | -0.961 | 0.19223 | 0.005 | -5
-18.5 | -0.975 | 0.18028 | 0.004 | -5.408
-18 | -0.987 | 0.17131 | 0.004 | -5.763
-17.5 | -0.998 | 0.1603 | 0.004 | -6.223
-17 | -1.006 | 0.15396 | 0.004 | -6.535
-16.5 | -1.012 | 0.14507 | 0.004 | -6.977
-16 | -1.016 | 0.13484 | 0.003 | -7.533
-15.5 | -1.017 | 0.12984 | 0.003 | -7.83
-15 | -1.015 | 0.12183 | 0.003 | -8.334
-14.5 | -1.011 | 0.11434 | 0.003 | -8.842
-14 | -1.004 | 0.10835 | 0.002 | -9.267
-13.5 | -0.994 | 0.1008 | 0.002 | -9.858
-13 | -0.981 | 0.09576 | 0.002 | -10.245
-12.5 | -0.964 | 0.08971 | 0.002 | -10.748
-12 | -0.945 | 0.08466 | 0.001 | -11.163
-11.5 | -0.923 | 0.07948 | 0.001 | -11.611
-11 | -0.898 | 0.07464 | 0.001 | -12.029
-10.5 | -0.87 | 0.06989 | 0 | -12.445
-10 | -0.839 | 0.06573 | 0 | -12.762
-9.5 | -0.807 | 0.0615 | 0 | -13.125
-9 | -0.914 | 0.02132 | -0.001 | -42.842
-8.5 | -0.873 | 0.01995 | -0.002 | -43.763
-8 | -0.828 | 0.01898 | -0.002 | -43.622
-7.5 | -0.78 | 0.01802 | -0.003 | -43.293
-7 | -0.731 | 0.01717 | -0.003 | -42.577
-6.5 | -0.68 | 0.01645 | -0.004 | -41.303
-6 | -0.627 | 0.01576 | -0.005 | -39.767
-5.5 | -0.573 | 0.01514 | -0.006 | -37.833
-5 | -0.517 | 0.0146 | -0.006 | -35.426
-4.5 | -0.461 | 0.01411 | -0.007 | -32.646
-4 | -0.407 | 0.01025 | -0.008 | -39.654
-3.5 | -0.347 | 0.01013 | -0.008 | -34.208
-3 | -0.286 | 0.00999 | -0.009 | -28.655
-2.5 | -0.225 | 0.00989 | -0.01 | -22.785
-2 | -0.165 | 0.00987 | -0.01 | -16.661
-1.5 | -0.104 | 0.00986 | -0.011 | -10.503
-1 | -0.042 | 0.00981 | -0.012 | -4.314
-0.5 | 0.019 | 0.00979 | -0.013 | 1.936
0 | 0.08 | 0.00977 | -0.013 | 8.216
0.5 | 0.142 | 0.00987 | -0.014 | 14.34
1 | 0.203 | 0.01001 | -0.015 | 20.27
1.5 | 0.264 | 0.01004 | -0.015 | 26.3
2 | 0.325 | 0.01024 | -0.016 | 31.768
2.5 | 0.385 | 0.01 | -0.017 | 38.501
3 | 0.442 | 0.01042 | -0.017 | 42.429
3.5 | 0.5 | 0.01058 | -0.018 | 47.304
4 | 0.558 | 0.01077 | -0.019 | 51.753
4.5 | 0.614 | 0.01103 | -0.019 | 55.678
5 | 0.669 | 0.01132 | -0.02 | 59.106
5.5 | 0.721 | 0.01648 | -0.02 | 43.784
6 | 0.775 | 0.01719 | -0.021 | 45.074
6.5 | 0.827 | 0.01799 | -0.021 | 45.972
7 | 0.878 | 0.01882 | -0.022 | 46.647
7.5 | 0.927 | 0.01984 | -0.023 | 46.694
8 | 0.973 | 0.02087 | -0.023 | 46.597
8.5 | 1.017 | 0.02199 | -0.024 | 46.229
9 | 1.058 | 0.02322 | -0.024 | 45.545
9.5 | 1.096 | 0.02447 | -0.025 | 44.772
10 | 1.13 | 0.02591 | -0.025 | 43.598
10.5 | 0.989 | 0.06912 | -0.013 | 14.305
11 | 1.015 | 0.07332 | -0.013 | 13.849
11.5 | 1.04 | 0.07804 | -0.013 | 13.326
12 | 1.06 | 0.08346 | -0.013 | 12.705
12.5 | 1.08 | 0.0881 | -0.014 | 12.257
13 | 1.095 | 0.09459 | -0.014 | 11.574
13.5 | 1.106 | 0.10085 | -0.014 | 10.97
14 | 1.116 | 0.10715 | -0.014 | 10.415
14.5 | 1.119 | 0.11325 | -0.014 | 9.884
15 | 1.119 | 0.12119 | -0.015 | 9.23

## 18. Re 250k Mach 0.00 (2)
BIGFOIL.COM POLAR EXPORT
NACA64-116 a=0.5
NACA64-116 a=0.5 |  |  |  | Cl Max: | 1.1368 | at alpha= | 14.5 | deg
XFOIL ncrit=9 |  |  |  | L/D Max: | 63.2564 | at alpha= | 6.5 | deg
Re: | 250000 |  |  | Cd Min: | 0.22582 | at alpha= | 19.5 | deg
Mach: | 0 |  |  | Cl=0 at alpha= | -0.64773 | deg
|  |  |  | @ Cl=0.1, Cd= | 0.012397
|  |  |  | @ Cl=0.4, Cd= | 0.013044
|  |  |  | @ Cl=0.6, Cd= | 0.012669
alpha (deg) | Cl | Cd | Cm | Cl/Cd
-17 | -0.6266 | 0.18658 | 0.022 | -3.3583
-16.5 | -0.6359 | 0.17591 | 0.0125 | -3.6149
-16 | -0.6203 | 0.16764 | 0.0099 | -3.7002
-15.5 | -0.5964 | 0.16275 | 0.0085 | -3.6645
-15 | -0.6298 | 0.14605 | -0.0056 | -4.3122
-14.5 | -0.6 | 0.14132 | -0.0038 | -4.2457
-14 | -0.9228 | 0.06913 | -0.0456 | -13.3488
-13.5 | -0.9421 | 0.06003 | -0.0467 | -15.6938
-13 | -0.9692 | 0.05261 | -0.0461 | -18.4224
-12.5 | -0.9883 | 0.04654 | -0.0434 | -21.2355
-12 | -0.9928 | 0.04168 | -0.0398 | -23.8196
-11 | -0.9434 | 0.03317 | -0.0366 | -28.4414
-10.5 | -0.9014 | 0.03037 | -0.0364 | -29.6806
-10 | -0.8571 | 0.02786 | -0.0364 | -30.7645
-9.5 | -0.7836 | 0.02489 | -0.0413 | -31.4825
-9 | -0.7241 | 0.02295 | -0.0434 | -31.5512
-8.5 | -0.6952 | 0.02182 | -0.0393 | -31.8607
-8 | -0.6748 | 0.02023 | -0.0342 | -33.3564
-7 | -0.6169 | 0.01775 | -0.0265 | -34.7549
-6.5 | -0.5855 | 0.01631 | -0.0232 | -35.8982
-6 | -0.5607 | 0.01404 | -0.0194 | -39.9359
-5.5 | -0.5339 | 0.01202 | -0.0158 | -44.4176
-5 | -0.4833 | 0.01195 | -0.0148 | -40.4435
-4.5 | -0.4302 | 0.01203 | -0.0141 | -35.7606
-4 | -0.3766 | 0.01218 | -0.0133 | -30.9195
-3.5 | -0.3218 | 0.01233 | -0.0129 | -26.0989
-3 | -0.267 | 0.01262 | -0.0122 | -21.1569
-2.5 | -0.211 | 0.01259 | -0.0121 | -16.7593
-2 | -0.1543 | 0.01254 | -0.0125 | -12.3046
-1.5 | -0.0974 | 0.01247 | -0.0127 | -7.8107
-1 | -0.0403 | 0.01238 | -0.0133 | -3.2553
-0.5 | 0.0169 | 0.01238 | -0.0137 | 1.3651
0 | 0.0739 | 0.01237 | -0.0142 | 5.9741
0.5 | 0.1312 | 0.01243 | -0.0147 | 10.5551
1 | 0.1878 | 0.0125 | -0.015 | 15.024
1.5 | 0.2447 | 0.0126 | -0.0153 | 19.4206
2 | 0.3009 | 0.01276 | -0.0158 | 23.5815
2.5 | 0.3578 | 0.01289 | -0.016 | 27.758
3 | 0.4126 | 0.01309 | -0.016 | 31.5202
3.5 | 0.4687 | 0.01316 | -0.0158 | 35.6155
4 | 0.5224 | 0.01312 | -0.0153 | 39.8171
4.5 | 0.5763 | 0.01277 | -0.0143 | 45.1292
5 | 0.6277 | 0.01255 | -0.013 | 50.0159
5.5 | 0.6778 | 0.01228 | -0.0114 | 55.1954
6 | 0.7247 | 0.01216 | -0.0093 | 59.597
6.5 | 0.7673 | 0.01213 | -0.0064 | 63.2564
7 | 0.7943 | 0.01282 | -0.0014 | 61.9579
7.5 | 0.813 | 0.01622 | 0.001 | 50.1233
8 | 0.8269 | 0.01878 | 0.0038 | 44.0309
8.5 | 0.8408 | 0.02096 | 0.0075 | 40.1145
9 | 0.8565 | 0.02344 | 0.0104 | 36.5401
9.5 | 0.8813 | 0.02553 | 0.0125 | 34.5202
10 | 0.9026 | 0.02811 | 0.0148 | 32.1096
10.5 | 0.9322 | 0.03018 | 0.0165 | 30.888
11 | 0.9685 | 0.03248 | 0.0181 | 29.8183
11.5 | 1.0038 | 0.03463 | 0.0194 | 28.9864
12 | 1.0391 | 0.03697 | 0.0205 | 28.1066
12.5 | 1.0894 | 0.03999 | 0.0209 | 27.2418
13 | 1.1096 | 0.04356 | 0.0225 | 25.4729
13.5 | 1.1232 | 0.04794 | 0.024 | 23.4293
14 | 1.1296 | 0.0525 | 0.0251 | 21.5162
14.5 | 1.1368 | 0.05737 | 0.0257 | 19.8152
15 | 1.1351 | 0.06341 | 0.0257 | 17.901
15.5 | 1.1162 | 0.0714 | 0.0248 | 15.6331
16 | 1.0743 | 0.08221 | 0.0215 | 13.0678
16.5 | 0.7937 | 0.14922 | -0.0161 | 5.319
17 | 0.7284 | 0.18598 | -0.036 | 3.9166
17.5 | 0.7576 | 0.18953 | -0.036 | 3.9973
18 | 0.7446 | 0.20333 | -0.0464 | 3.662
18.5 | 0.7646 | 0.20886 | -0.049 | 3.6608
19 | 0.7964 | 0.2139 | -0.0483 | 3.7232
19.5 | 0.7827 | 0.22582 | -0.0601 | 3.466

## 19. Re 250k Mach 0.10 (1)
BIGFOIL.COM POLAR EXPORT
NACA64-116 a=0.5
NACA64-116 a=0.5 |  |  |  | Cl Max: | 1.129 | at alpha= | 10 | deg
JavaFoil+Calcfoil stall+Eppler ext transition |  |  |  | L/D Max: | 59.002 | at alpha= | 5 | deg
Re: | 250000 |  |  | Cd Min: | 0.00973 | at alpha= | 2.5 | deg
Mach: | 0.1 |  |  | Cl=0 at alpha= | -0.65323 | deg
|  |  |  | @ Cl=0.1, Cd= | 0.0099056
|  |  |  | @ Cl=0.4, Cd= | 0.0099038
|  |  |  | @ Cl=0.6, Cd= | 0.011006
alpha (deg) | Cl | Cd | Cm | Cl/Cd
-20 | -0.881 | 0.2173 | 0.005 | -4.054
-19.5 | -0.901 | 0.20404 | 0.005 | -4.415
-19 | -0.92 | 0.19716 | 0.005 | -4.665
-18.5 | -0.937 | 0.18713 | 0.004 | -5.007
-18 | -0.953 | 0.17407 | 0.004 | -5.472
-17.5 | -0.967 | 0.1619 | 0.004 | -5.97
-17 | -0.978 | 0.15477 | 0.004 | -6.322
-16.5 | -0.988 | 0.14865 | 0.004 | -6.645
-16 | -0.995 | 0.13727 | 0.003 | -7.248
-15.5 | -0.999 | 0.12947 | 0.003 | -7.715
-15 | -1 | 0.12256 | 0.003 | -8.16
-14.5 | -0.998 | 0.11586 | 0.003 | -8.617
-14 | -0.994 | 0.10935 | 0.002 | -9.089
-13.5 | -0.986 | 0.10262 | 0.002 | -9.607
-13 | -0.975 | 0.0959 | 0.002 | -10.166
-12.5 | -0.96 | 0.09044 | 0.002 | -10.619
-12 | -0.943 | 0.08479 | 0.001 | -11.117
-11.5 | -0.921 | 0.07979 | 0.001 | -11.544
-11 | -0.898 | 0.07523 | 0.001 | -11.929
-10.5 | -0.87 | 0.07038 | 0 | -12.365
-10 | -0.841 | 0.06571 | 0 | -12.793
-9.5 | -0.809 | 0.06187 | 0 | -13.072
-9 | -0.777 | 0.05705 | 0 | -13.612
-8.5 | -0.875 | 0.02011 | -0.002 | -43.511
-8 | -0.83 | 0.01922 | -0.002 | -43.198
-7.5 | -0.783 | 0.01816 | -0.003 | -43.11
-7 | -0.733 | 0.01733 | -0.003 | -42.334
-6.5 | -0.682 | 0.01656 | -0.004 | -41.185
-6 | -0.629 | 0.01586 | -0.005 | -39.683
-5.5 | -0.575 | 0.01522 | -0.006 | -37.772
-5 | -0.519 | 0.01467 | -0.006 | -35.395
-4.5 | -0.463 | 0.01418 | -0.007 | -32.64
-4 | -0.409 | 0.0103 | -0.008 | -39.683
-3.5 | -0.348 | 0.01013 | -0.008 | -34.384
-3 | -0.288 | 0.01004 | -0.009 | -28.658
-2.5 | -0.227 | 0.00996 | -0.01 | -22.743
-2 | -0.165 | 0.00987 | -0.011 | -16.747
-1.5 | -0.104 | 0.00986 | -0.011 | -10.556
-1 | -0.043 | 0.00985 | -0.012 | -4.318
-0.5 | 0.019 | 0.00986 | -0.013 | 1.933
0 | 0.081 | 0.00989 | -0.013 | 8.159
0.5 | 0.142 | 0.00994 | -0.014 | 14.312
1 | 0.204 | 0.01001 | -0.015 | 20.359
1.5 | 0.265 | 0.0101 | -0.015 | 26.285
2 | 0.327 | 0.01024 | -0.016 | 31.919
2.5 | 0.386 | 0.00973 | -0.017 | 39.695
3 | 0.444 | 0.01045 | -0.017 | 42.495
3.5 | 0.502 | 0.01062 | -0.018 | 47.328
4 | 0.56 | 0.01082 | -0.019 | 51.746
4.5 | 0.616 | 0.01108 | -0.019 | 55.655
5 | 0.672 | 0.01139 | -0.02 | 59.002
5.5 | 0.724 | 0.01658 | -0.02 | 43.69
6 | 0.778 | 0.01732 | -0.021 | 44.916
6.5 | 0.83 | 0.01812 | -0.022 | 45.823
7 | 0.881 | 0.019 | -0.022 | 46.368
7.5 | 0.93 | 0.02001 | -0.023 | 46.46
8 | 0.976 | 0.02107 | -0.023 | 46.319
8.5 | 1.019 | 0.0222 | -0.024 | 45.917
9 | 1.06 | 0.02346 | -0.024 | 45.182
9.5 | 1.098 | 0.02484 | -0.025 | 44.199
10 | 1.129 | 0.02627 | -0.025 | 42.997
10.5 | 0.989 | 0.06941 | -0.013 | 14.256
11 | 1.015 | 0.07374 | -0.013 | 13.768
11.5 | 1.039 | 0.07853 | -0.013 | 13.226
12 | 1.058 | 0.08376 | -0.013 | 12.626
12.5 | 1.075 | 0.08922 | -0.014 | 12.053
13 | 1.089 | 0.09561 | -0.014 | 11.39
13.5 | 1.099 | 0.1021 | -0.014 | 10.768
14 | 1.106 | 0.10686 | -0.014 | 10.348
14.5 | 1.107 | 0.11433 | -0.014 | 9.68
15 | 1.103 | 0.12157 | -0.014 | 9.071

## 20. Re 250k Mach 0.10 (2)
BIGFOIL.COM POLAR EXPORT
NACA64-116 a=0.5
NACA64-116 a=0.5 |  |  |  | Cl Max: | 1.1123 | at alpha= | 14 | deg
XFOIL ncrit=9 |  |  |  | L/D Max: | 63.2896 | at alpha= | 6.5 | deg
Re: | 250000 |  |  | Cd Min: | 0.19824 | at alpha= | 19 | deg
Mach: | 0.1 |  |  | Cl=0 at alpha= | -0.64783 | deg
|  |  |  | @ Cl=0.1, Cd= | 0.012451
|  |  |  | @ Cl=0.4, Cd= | 0.013018
|  |  |  | @ Cl=0.6, Cd= | 0.19824
alpha (deg) | Cl | Cd | Cm | Cl/Cd
-16.5 | -0.6355 | 0.17691 | 0.0128 | -3.5922
-16 | -0.6189 | 0.16873 | 0.0103 | -3.668
-15.5 | -0.5948 | 0.16373 | 0.009 | -3.6328
-15 | -0.6262 | 0.14769 | -0.0049 | -4.24
-14.5 | -0.5966 | 0.14266 | -0.0033 | -4.182
-14 | -0.8948 | 0.07155 | -0.0452 | -12.5059
-13.5 | -0.9191 | 0.06258 | -0.0472 | -14.6868
-13 | -0.948 | 0.05462 | -0.0474 | -17.3563
-12.5 | -0.971 | 0.04812 | -0.0455 | -20.1787
-12 | -0.98 | 0.04291 | -0.0422 | -22.8385
-11.5 | -0.9828 | 0.03935 | -0.0375 | -24.9759
-11 | -0.9413 | 0.03398 | -0.0382 | -27.7016
-10.5 | -0.9013 | 0.03105 | -0.0378 | -29.0274
-10 | -0.8575 | 0.02835 | -0.0378 | -30.2469
-9.5 | -0.7842 | 0.02529 | -0.0424 | -31.0083
-9 | -0.7245 | 0.02327 | -0.0444 | -31.1345
-8.5 | -0.6947 | 0.02204 | -0.0404 | -31.52
-8 | -0.6742 | 0.02045 | -0.0352 | -32.9682
-7.5 | -0.6454 | 0.01935 | -0.0312 | -33.354
-7 | -0.6178 | 0.01791 | -0.0273 | -34.4947
-6.5 | -0.586 | 0.01652 | -0.0239 | -35.4722
-6 | -0.56 | 0.01438 | -0.0202 | -38.943
-5.5 | -0.5369 | 0.01208 | -0.0161 | -44.4454
-5 | -0.4862 | 0.01198 | -0.015 | -40.5843
-4.5 | -0.4327 | 0.01206 | -0.0143 | -35.8789
-4 | -0.3787 | 0.01221 | -0.0135 | -31.0156
-3.5 | -0.3239 | 0.01238 | -0.013 | -26.1632
-3 | -0.2685 | 0.01266 | -0.0123 | -21.2085
-2.5 | -0.2124 | 0.01266 | -0.0122 | -16.7773
-2 | -0.1553 | 0.01261 | -0.0126 | -12.3156
-1.5 | -0.0979 | 0.01252 | -0.0128 | -7.8195
-1 | -0.0405 | 0.01244 | -0.0134 | -3.2556
-0.5 | 0.017 | 0.01244 | -0.0138 | 1.3666
0 | 0.0744 | 0.01242 | -0.0143 | 5.9903
0.5 | 0.1318 | 0.01249 | -0.0148 | 10.5524
1 | 0.1889 | 0.01255 | -0.0151 | 15.0518
1.5 | 0.246 | 0.01267 | -0.0154 | 19.4159
2 | 0.3027 | 0.01282 | -0.0159 | 23.6115
2.5 | 0.36 | 0.01297 | -0.0161 | 27.7564
4 | 0.5257 | 0.01317 | -0.0154 | 39.9165
4.5 | 0.5797 | 0.01285 | -0.0143 | 45.1128
5 | 0.6311 | 0.01259 | -0.0129 | 50.1271
5.5 | 0.682 | 0.01233 | -0.0114 | 55.3122
6 | 0.7292 | 0.01221 | -0.0093 | 59.7215
6.5 | 0.7715 | 0.01219 | -0.0062 | 63.2896
7 | 0.7933 | 0.01313 | -0.0003 | 60.4189
7.5 | 0.8116 | 0.01662 | 0.0019 | 48.8327
8 | 0.823 | 0.01912 | 0.0051 | 43.0439
8.5 | 0.8387 | 0.02134 | 0.0085 | 39.3018
9 | 0.8548 | 0.02387 | 0.0113 | 35.8106
9.5 | 0.879 | 0.02606 | 0.0134 | 33.7299
10 | 0.9015 | 0.02863 | 0.0157 | 31.4879
10.5 | 0.9314 | 0.03074 | 0.0174 | 30.2993
11 | 0.9686 | 0.03304 | 0.019 | 29.316
11.5 | 1.0046 | 0.03528 | 0.0204 | 28.4751
12 | 1.0397 | 0.03773 | 0.0215 | 27.5563
12.5 | 1.0862 | 0.04102 | 0.0221 | 26.4798
13 | 1.1035 | 0.04495 | 0.0238 | 24.5495
13.5 | 1.112 | 0.04978 | 0.0253 | 22.3383
14 | 1.1123 | 0.05494 | 0.0262 | 20.2457
14.5 | 1.1077 | 0.06092 | 0.0265 | 18.1829
15 | 1.1015 | 0.0675 | 0.0259 | 16.3185
15.5 | 1.0583 | 0.07834 | 0.023 | 13.5091
16 | 0.9554 | 0.10062 | 0.0118 | 9.4951
16.5 | 0.8466 | 0.13262 | -0.0083 | 6.3837
17.5 | 0.5655 | 0.17903 | -0.0362 | 3.1587
18 | 0.6 | 0.18383 | -0.0352 | 3.2639
18.5 | 0.5753 | 0.19323 | -0.045 | 2.9773
19 | 0.5939 | 0.19824 | -0.047 | 2.9959

## 21. Re 250k Mach 0.25 (1)
BIGFOIL.COM POLAR EXPORT
NACA64-116 a=0.5
NACA64-116 a=0.5 |  |  |  | Cl Max: | 1.072 | at alpha= | 9 | deg
JavaFoil+Calcfoil stall+Eppler ext transition |  |  |  | L/D Max: | 58.422 | at alpha= | 5 | deg
Re: | 250000 |  |  | Cd Min: | 0.00996 | at alpha= | -1 | deg
Mach: | 0.25 |  |  | Cl=0 at alpha= | -0.65625 | deg
|  |  |  | @ Cl=0.1, Cd= | 0.010026
|  |  |  | @ Cl=0.4, Cd= | 0.010525
|  |  |  | @ Cl=0.6, Cd= | 0.011277
alpha (deg) | Cl | Cd | Cm | Cl/Cd
-18 | -0.64 | 0.22125 | 0.004 | -2.893
-17.5 | -0.688 | 0.21015 | 0.004 | -3.274
-17 | -0.733 | 0.19539 | 0.004 | -3.749
-16.5 | -0.773 | 0.1716 | 0.004 | -4.505
-16 | -0.809 | 0.16077 | 0.003 | -5.034
-15.5 | -0.841 | 0.1457 | 0.003 | -5.771
-15 | -0.868 | 0.13982 | 0.003 | -6.205
-14.5 | -0.889 | 0.12831 | 0.003 | -6.928
-14 | -0.905 | 0.12001 | 0.002 | -7.54
-13.5 | -0.916 | 0.111 | 0.002 | -8.251
-13 | -0.921 | 0.10331 | 0.002 | -8.914
-12.5 | -0.92 | 0.09658 | 0.002 | -9.53
-12 | -0.915 | 0.09051 | 0.001 | -10.106
-11.5 | -0.904 | 0.0839 | 0.001 | -10.774
-11 | -0.889 | 0.07902 | 0.001 | -11.244
-10.5 | -0.868 | 0.07267 | 0 | -11.947
-10 | -0.843 | 0.06834 | 0 | -12.337
-9.5 | -0.815 | 0.0636 | 0 | -12.809
-9 | -0.782 | 0.05981 | 0 | -13.079
-8.5 | -0.747 | 0.0554 | -0.001 | -13.482
-8 | -0.842 | 0.02019 | -0.002 | -41.722
-7.5 | -0.796 | 0.01906 | -0.003 | -41.776
-7 | -0.747 | 0.0181 | -0.004 | -41.278
-6.5 | -0.696 | 0.01725 | -0.004 | -40.343
-6 | -0.643 | 0.01645 | -0.005 | -39.052
-5.5 | -0.588 | 0.01577 | -0.006 | -37.273
-5 | -0.531 | 0.01511 | -0.006 | -35.164
-4.5 | -0.473 | 0.01459 | -0.007 | -32.454
-4 | -0.417 | 0.01005 | -0.008 | -41.516
-3.5 | -0.358 | 0.01034 | -0.009 | -34.591
-3 | -0.295 | 0.01022 | -0.009 | -28.91
-2.5 | -0.233 | 0.01008 | -0.01 | -23.086
-2 | -0.17 | 0.01004 | -0.011 | -16.925
-1.5 | -0.107 | 0.00997 | -0.012 | -10.732
-1 | -0.044 | 0.00996 | -0.012 | -4.387
-0.5 | 0.02 | 0.00998 | -0.013 | 1.962
0 | 0.083 | 0.01001 | -0.014 | 8.277
0.5 | 0.146 | 0.01007 | -0.014 | 14.523
1 | 0.209 | 0.01021 | -0.015 | 20.524
1.5 | 0.273 | 0.01028 | -0.016 | 26.523
2 | 0.334 | 0.01041 | -0.016 | 32.055
2.5 | 0.395 | 0.01051 | -0.017 | 37.593
3 | 0.455 | 0.01069 | -0.018 | 42.527
3.5 | 0.514 | 0.01085 | -0.018 | 47.386
4 | 0.573 | 0.01114 | -0.019 | 51.456
4.5 | 0.63 | 0.01143 | -0.02 | 55.149
5 | 0.687 | 0.01176 | -0.02 | 58.422
5.5 | 0.741 | 0.01721 | -0.021 | 43.053
6 | 0.795 | 0.01806 | -0.021 | 44.025
6.5 | 0.848 | 0.01896 | -0.022 | 44.731
7 | 0.899 | 0.01991 | -0.023 | 45.145
7.5 | 0.947 | 0.02105 | -0.023 | 45.009
8 | 0.992 | 0.02224 | -0.024 | 44.617
8.5 | 1.034 | 0.02349 | -0.024 | 44.018
9 | 1.072 | 0.02499 | -0.025 | 42.888
9.5 | 0.94 | 0.06247 | -0.013 | 15.04
10 | 0.966 | 0.06689 | -0.013 | 14.443
10.5 | 0.989 | 0.07164 | -0.013 | 13.808
11 | 1.009 | 0.07688 | -0.013 | 13.122
11.5 | 1.023 | 0.0819 | -0.013 | 12.491
12 | 1.033 | 0.08791 | -0.013 | 11.747
12.5 | 1.037 | 0.0944 | -0.013 | 10.987
13 | 1.036 | 0.10072 | -0.013 | 10.29
13.5 | 1.03 | 0.10966 | -0.014 | 9.397
14 | 1.019 | 0.11714 | -0.014 | 8.7

## 22. Re 250k Mach 0.25 (2)
BIGFOIL.COM POLAR EXPORT
NACA64-116 a=0.5
NACA64-116 a=0.5 |  |  |  | Cl Max: | 1.0546 | at alpha= | 12.5 | deg
XFOIL ncrit=9 |  |  |  | L/D Max: | 62.3915 | at alpha= | 6.5 | deg
Re: | 250000 |  |  | Cd Min: | 0.19746 | at alpha= | 17.5 | deg
Mach: | 0.25 |  |  | Cl=0 at alpha= | -0.64611 | deg
|  |  |  | @ Cl=0.1, Cd= | 0.01278
|  |  |  | @ Cl=0.4, Cd= | 0.013457
|  |  |  | @ Cl=0.6, Cd= | 0.013213
alpha (deg) | Cl | Cd | Cm | Cl/Cd
-16.5 | -0.6358 | 0.18194 | 0.0144 | -3.4946
-16 | -0.6124 | 0.17427 | 0.0129 | -3.5141
-15.5 | -0.5883 | 0.1686 | 0.011 | -3.4893
-15 | -0.614 | 0.15471 | -0.0021 | -3.9687
-14.5 | -0.5814 | 0.14914 | -0.0006 | -3.8984
-14 | -0.563 | 0.14278 | -0.0029 | -3.9431
-13.5 | -0.606 | 0.11817 | -0.0163 | -5.1282
-13 | -0.8432 | 0.06594 | -0.0489 | -12.7874
-12.5 | -0.88 | 0.05723 | -0.0513 | -15.3766
-12 | -0.9044 | 0.05025 | -0.0512 | -17.998
-11.5 | -0.9119 | 0.0437 | -0.0499 | -20.8673
-11 | -0.9005 | 0.03918 | -0.0483 | -22.9837
-10.5 | -0.8819 | 0.03518 | -0.0465 | -25.0682
-10 | -0.8513 | 0.03141 | -0.0454 | -27.1028
-9.5 | -0.7913 | 0.02814 | -0.0485 | -28.1201
-9 | -0.7286 | 0.02515 | -0.0497 | -28.9702
-8.5 | -0.6944 | 0.02354 | -0.0459 | -29.4987
-8 | -0.6662 | 0.02177 | -0.0415 | -30.6017
-7.5 | -0.6415 | 0.02038 | -0.0369 | -31.4769
-7 | -0.6192 | 0.01887 | -0.0318 | -32.814
-6.5 | -0.5897 | 0.01749 | -0.0278 | -33.7164
-6 | -0.5589 | 0.01588 | -0.0241 | -35.1952
-5.5 | -0.5424 | 0.01298 | -0.0193 | -41.7874
-5 | -0.5018 | 0.01221 | -0.0163 | -41.0975
-4.5 | -0.4471 | 0.01227 | -0.0153 | -36.4385
-4 | -0.3909 | 0.01242 | -0.0146 | -31.4734
-3.5 | -0.3345 | 0.01269 | -0.0136 | -26.3593
-3 | -0.2775 | 0.01292 | -0.0129 | -21.4783
-2.5 | -0.2192 | 0.01299 | -0.0128 | -16.8745
-2 | -0.1603 | 0.01293 | -0.0128 | -12.3975
-1.5 | -0.1012 | 0.01282 | -0.0133 | -7.8939
-1 | -0.0419 | 0.01278 | -0.0136 | -3.2786
-0.5 | 0.0173 | 0.01274 | -0.0143 | 1.3579
0 | 0.0767 | 0.01276 | -0.0147 | 6.011
0.5 | 0.1355 | 0.01281 | -0.0151 | 10.5777
1 | 0.1951 | 0.01287 | -0.0156 | 15.1593
1.5 | 0.2534 | 0.01305 | -0.0161 | 19.4176
2 | 0.3122 | 0.01316 | -0.0162 | 23.7234
2.5 | 0.3698 | 0.01341 | -0.0164 | 27.5764
3 | 0.4281 | 0.0135 | -0.0164 | 31.7111
3.5 | 0.4847 | 0.0137 | -0.0162 | 35.3796
4 | 0.5419 | 0.01358 | -0.0155 | 39.9043
4.5 | 0.5977 | 0.01323 | -0.0143 | 45.1776
5 | 0.6528 | 0.01281 | -0.0127 | 50.9602
5.5 | 0.7036 | 0.0126 | -0.0107 | 55.8413
6 | 0.7522 | 0.01249 | -0.0083 | 60.2242
6.5 | 0.7905 | 0.01267 | -0.0042 | 62.3915
7 | 0.7836 | 0.01489 | 0.0057 | 52.6259
7.5 | 0.8026 | 0.01851 | 0.0067 | 43.3603
8 | 0.8099 | 0.02097 | 0.0106 | 38.6218
8.5 | 0.8264 | 0.02363 | 0.0134 | 34.9725
9 | 0.8445 | 0.0264 | 0.016 | 31.9886
9.5 | 0.8676 | 0.02899 | 0.0181 | 29.9276
10 | 0.8969 | 0.03143 | 0.0204 | 28.5364
10.5 | 0.9293 | 0.03377 | 0.0222 | 27.5185
11 | 0.9703 | 0.03635 | 0.0241 | 26.6933
11.5 | 1.0043 | 0.03933 | 0.0257 | 25.5352
12 | 1.0341 | 0.04271 | 0.027 | 24.2121
12.5 | 1.0546 | 0.04777 | 0.0284 | 22.0766
13 | 1.0486 | 0.0539 | 0.0295 | 19.4545
13.5 | 1.0312 | 0.06144 | 0.0293 | 16.7839
14 | 1.001 | 0.07071 | 0.0272 | 14.1564
14.5 | 0.9622 | 0.08232 | 0.0227 | 11.6885
15 | 0.9134 | 0.09727 | 0.0147 | 9.3904
15.5 | 0.8598 | 0.11599 | 0.003 | 7.4127
16 | 0.8108 | 0.1377 | -0.0103 | 5.8882
16.5 | 0.7172 | 0.18484 | -0.0351 | 3.8801
17 | 0.7277 | 0.193 | -0.0402 | 3.7705
17.5 | 0.7587 | 0.19746 | -0.0402 | 3.8423

## 23. Re 250k Mach 0.50 (1)
BIGFOIL.COM POLAR EXPORT
NACA64-116 a=0.5
NACA64-116 a=0.5 |  |  |  | Cl Max: | 1.139 | at alpha= | 20 | deg
JavaFoil+Calcfoil stall+Eppler ext transition |  |  |  | L/D Max: | 52.606 | at alpha= | 4.5 | deg
Re: | 250000 |  |  | Cd Min: | 0.01036 | at alpha= | -2 | deg
Mach: | 0.5 |  |  | Cl=0 at alpha= | -0.65493 | deg
|  |  |  | @ Cl=0.1, Cd= | 0.010761
|  |  |  | @ Cl=0.4, Cd= | 0.011439
|  |  |  | @ Cl=0.6, Cd= | 0.012449
alpha (deg) | Cl | Cd | Cm | Cl/Cd
-20 | -1.075 | 0.28132 | 0.008 | -3.821
-19.5 | -1.048 | 0.27545 | 0.008 | -3.806
-19 | -1.019 | 0.26043 | 0.007 | -3.912
-18.5 | -0.992 | 0.26055 | 0.007 | -3.806
-18 | -0.965 | 0.25367 | 0.006 | -3.803
-17.5 | -0.938 | 0.24768 | 0.006 | -3.786
-17 | -0.911 | 0.24504 | 0.006 | -3.717
-16.5 | -0.881 | 0.22452 | 0.005 | -3.926
-16 | -0.854 | 0.21863 | 0.005 | -3.907
-15.5 | -0.827 | 0.20382 | 0.004 | -4.057
-15 | -0.8 | 0.20341 | 0.004 | -3.932
-14.5 | -0.771 | 0.1997 | 0.003 | -3.859
-14 | -0.743 | 0.1889 | 0.003 | -3.935
-13.5 | -0.716 | 0.17727 | 0.003 | -4.039
-13 | -0.689 | 0.17427 | 0.002 | -3.951
-12.5 | -0.66 | 0.16359 | 0.002 | -4.034
-12 | -0.632 | 0.15816 | 0.002 | -3.997
-11.5 | -0.605 | 0.14755 | 0.001 | -4.099
-11 | -0.577 | 0.14421 | 0.001 | -4.003
-10.5 | -0.55 | 0.14034 | 0.001 | -3.917
-10 | -0.521 | 0.12532 | 0 | -4.158
-9.5 | -0.494 | 0.1226 | 0 | -4.025
-9 | -0.594 | 0.08675 | 0 | -6.842
-8.5 | -0.704 | 0.06759 | -0.001 | -10.411
-8 | -0.712 | 0.05955 | -0.001 | -11.951
-7.5 | -0.695 | 0.05471 | -0.002 | -12.697
-7 | -0.665 | 0.05015 | -0.002 | -13.253
-6.5 | -0.744 | 0.02086 | -0.005 | -35.656
-6 | -0.694 | 0.01956 | -0.005 | -35.484
-5.5 | -0.639 | 0.0184 | -0.006 | -34.728
-5 | -0.58 | 0.0174 | -0.007 | -33.353
-4.5 | -0.519 | 0.01659 | -0.008 | -31.291
-4 | -0.456 | 0.01578 | -0.009 | -28.863
-3.5 | -0.392 | 0.01134 | -0.009 | -34.533
-3 | -0.325 | 0.01111 | -0.01 | -29.263
-2.5 | -0.257 | 0.01091 | -0.011 | -23.584
-2 | -0.189 | 0.01036 | -0.012 | -18.222
-1.5 | -0.12 | 0.01074 | -0.013 | -11.131
-1 | -0.049 | 0.01067 | -0.014 | -4.581
-0.5 | 0.022 | 0.01069 | -0.014 | 2.047
0 | 0.092 | 0.01075 | -0.015 | 8.555
0.5 | 0.162 | 0.01085 | -0.016 | 14.892
1 | 0.231 | 0.01093 | -0.017 | 21.128
1.5 | 0.3 | 0.01113 | -0.017 | 26.927
2 | 0.368 | 0.01134 | -0.018 | 32.425
2.5 | 0.436 | 0.01155 | -0.019 | 37.705
3 | 0.5 | 0.01184 | -0.02 | 42.262
3.5 | 0.565 | 0.01223 | -0.02 | 46.241
4 | 0.629 | 0.01263 | -0.021 | 49.807
4.5 | 0.691 | 0.01314 | -0.022 | 52.606
5 | 0.752 | 0.01928 | -0.022 | 39
5.5 | 0.81 | 0.02041 | -0.023 | 39.703
6 | 0.865 | 0.02174 | -0.024 | 39.789
6.5 | 0.916 | 0.02324 | -0.024 | 39.408
7 | 0.961 | 0.02477 | -0.025 | 38.807
7.5 | 0.848 | 0.05255 | -0.013 | 16.141
8 | 0.865 | 0.05784 | -0.013 | 14.96
8.5 | 0.859 | 0.06406 | -0.012 | 13.413
9 | 0.793 | 0.07398 | -0.012 | 10.723
9.5 | 0.564 | 0.1027 | -0.011 | 5.49
10 | 0.592 | 0.12519 | -0.012 | 4.727
10.5 | 0.619 | 0.12652 | -0.013 | 4.893
11 | 0.647 | 0.14113 | -0.014 | 4.585
11.5 | 0.674 | 0.15773 | -0.015 | 4.276
12 | 0.702 | 0.1589 | -0.015 | 4.416
12.5 | 0.729 | 0.15972 | -0.015 | 4.563
13 | 0.757 | 0.1796 | -0.017 | 4.216
13.5 | 0.785 | 0.17782 | -0.018 | 4.412
14 | 0.811 | 0.19349 | -0.018 | 4.193
14.5 | 0.838 | 0.19557 | -0.018 | 4.287
15 | 0.867 | 0.2005 | -0.02 | 4.326
15.5 | 0.894 | 0.21005 | -0.02 | 4.257
16 | 0.921 | 0.21466 | -0.021 | 4.29
16.5 | 0.948 | 0.2279 | -0.021 | 4.16
17 | 0.977 | 0.24342 | -0.023 | 4.013
17.5 | 1.003 | 0.24765 | -0.023 | 4.052
18 | 1.03 | 0.25241 | -0.024 | 4.081
18.5 | 1.057 | 0.2618 | -0.024 | 4.038
19 | 1.086 | 0.27164 | -0.025 | 3.998
19.5 | 1.112 | 0.28059 | -0.026 | 3.964
20 | 1.139 | 0.28262 | -0.026 | 4.028

## 24. Re 250k Mach 0.50 (2)
BIGFOIL.COM POLAR EXPORT
NACA64-116 a=0.5
NACA64-116 a=0.5 |  |  |  | Cl Max: | 0.8754 | at alpha= | 20 | deg
XFOIL ncrit=9 |  |  |  | L/D Max: | 56.1456 | at alpha= | 5.5 | deg
Re: | 250000 |  |  | Cd Min: | 0.2665 | at alpha= | 20 | deg
Mach: | 0.5 |  |  | Cl=0 at alpha= | -0.6363 | deg
|  |  |  | @ Cl=0.1, Cd= | 0.014389
|  |  |  | @ Cl=0.4, Cd= | 0.015442
|  |  |  | @ Cl=0.6, Cd= | 0.015411
alpha (deg) | Cl | Cd | Cm | Cl/Cd
-20 | -0.792 | 0.26111 | 0.0596 | -3.0332
-19.5 | -0.7573 | 0.25051 | 0.0578 | -3.023
-19 | -0.7335 | 0.24283 | 0.0532 | -3.0206
-18.5 | -0.7194 | 0.2348 | 0.0454 | -3.0639
-18 | -0.6946 | 0.22572 | 0.0414 | -3.0773
-17.5 | -0.6694 | 0.21817 | 0.0374 | -3.0682
-17 | -0.6569 | 0.21002 | 0.0299 | -3.1278
-16.5 | -0.6401 | 0.20075 | 0.0241 | -3.1885
-16 | -0.6088 | 0.19335 | 0.022 | -3.1487
-15.5 | -0.604 | 0.1851 | 0.0134 | -3.2631
-15 | -0.5831 | 0.17548 | 0.0092 | -3.3229
-14.5 | -0.5541 | 0.16814 | 0.0068 | -3.2955
-14 | -0.5538 | 0.15868 | -0.0019 | -3.49
-13.5 | -0.5421 | 0.14831 | -0.0072 | -3.6552
-13 | -0.54 | 0.13226 | -0.015 | -4.0829
-12.5 | -0.5238 | 0.12418 | -0.018 | -4.2181
-12 | -0.53 | 0.11119 | -0.0254 | -4.7666
-11.5 | -0.575 | 0.08964 | -0.0392 | -6.4145
-11 | -0.6265 | 0.07192 | -0.0523 | -8.7111
-10.5 | -0.6513 | 0.0611 | -0.0593 | -10.6596
-10 | -0.6724 | 0.05178 | -0.0649 | -12.9857
-9.5 | -0.6791 | 0.04311 | -0.0714 | -15.7527
-9 | -0.6884 | 0.03736 | -0.0694 | -18.4261
-8.5 | -0.6837 | 0.03287 | -0.0653 | -20.8001
-8 | -0.6589 | 0.02943 | -0.061 | -22.3887
-7.5 | -0.6212 | 0.02666 | -0.0571 | -23.3008
-7 | -0.5816 | 0.02451 | -0.053 | -23.7291
-6.5 | -0.5558 | 0.02216 | -0.0486 | -25.0812
-6 | -0.5372 | 0.01984 | -0.0434 | -27.0766
-5.5 | -0.5259 | 0.01797 | -0.0364 | -29.2654
-5 | -0.5151 | 0.01563 | -0.0295 | -32.9559
-4.5 | -0.5044 | 0.01328 | -0.0219 | -37.9819
-4 | -0.4441 | 0.01344 | -0.0194 | -33.0432
-3.5 | -0.3796 | 0.01386 | -0.0176 | -27.3882
-3 | -0.3139 | 0.01426 | -0.0161 | -22.0126
-2.5 | -0.2477 | 0.01462 | -0.0151 | -16.9425
-2 | -0.1812 | 0.01453 | -0.015 | -12.4708
-1.5 | -0.1152 | 0.01437 | -0.0152 | -8.0167
-1 | -0.0483 | 0.01437 | -0.0155 | -3.3612
-0.5 | 0.0181 | 0.01427 | -0.016 | 1.2684
0 | 0.0844 | 0.01437 | -0.0164 | 5.8733
0.5 | 0.1505 | 0.01445 | -0.0169 | 10.4152
1 | 0.2168 | 0.01462 | -0.0172 | 14.829
1.5 | 0.2814 | 0.0149 | -0.0174 | 18.8859
2 | 0.3491 | 0.01508 | -0.0176 | 23.1499
2.5 | 0.4109 | 0.01552 | -0.0175 | 26.4755
3 | 0.4769 | 0.01573 | -0.017 | 30.3179
3.5 | 0.5409 | 0.01595 | -0.0162 | 33.9122
4 | 0.6111 | 0.01531 | -0.0148 | 39.9151
4.5 | 0.6723 | 0.01496 | -0.0124 | 44.9398
5 | 0.7343 | 0.01425 | -0.0092 | 51.5298
5.5 | 0.7866 | 0.01401 | -0.0049 | 56.1456
6 | 0.7869 | 0.01532 | 0.0057 | 51.3642
6.5 | 0.7441 | 0.01856 | 0.0189 | 40.0916
7 | 0.7221 | 0.02251 | 0.0266 | 32.0791
7.5 | 0.7435 | 0.02722 | 0.0248 | 27.3145
8 | 0.7595 | 0.03093 | 0.0266 | 24.5554
8.5 | 0.7835 | 0.03418 | 0.029 | 22.9228
9 | 0.815 | 0.03716 | 0.0319 | 21.9322
9.5 | 0.8461 | 0.04058 | 0.0346 | 20.8502
10 | 0.8698 | 0.04522 | 0.0367 | 19.2349
10.5 | 0.8737 | 0.05155 | 0.0373 | 16.9486
11 | 0.8658 | 0.05921 | 0.0361 | 14.6225
11.5 | 0.8481 | 0.06853 | 0.0331 | 12.3756
12 | 0.822 | 0.07972 | 0.0278 | 10.3111
12.5 | 0.7897 | 0.09309 | 0.0199 | 8.4832
13.5 | 0.7192 | 0.12755 | -0.0025 | 5.6386
14 | 0.7067 | 0.14293 | -0.0112 | 4.9444
14.5 | 0.7063 | 0.1561 | -0.0185 | 4.5247
15 | 0.7053 | 0.17177 | -0.0268 | 4.1061
15.5 | 0.7022 | 0.18838 | -0.037 | 3.7276
16 | 0.723 | 0.19627 | -0.0413 | 3.6837
16.5 | 0.7595 | 0.20461 | -0.0415 | 3.7119
17 | 0.7539 | 0.21503 | -0.0531 | 3.506
17.5 | 0.7775 | 0.2228 | -0.0572 | 3.4897
18 | 0.8079 | 0.23208 | -0.0595 | 3.4811
18.5 | 0.8135 | 0.24084 | -0.0689 | 3.3778
19 | 0.8387 | 0.24859 | -0.0729 | 3.3738
19.5 | 0.8656 | 0.25827 | -0.0761 | 3.3515
20 | 0.8754 | 0.2665 | -0.0852 | 3.2848

## 25. Re 500k Mach 0.00 (1)
BIGFOIL.COM POLAR EXPORT
NACA64-116 a=0.5
NACA64-116 a=0.5 |  |  |  | Cl Max: | 1.262 | at alpha= | 13 | deg
JavaFoil+Calcfoil stall+Eppler ext transition |  |  |  | L/D Max: | 77.988 | at alpha= | 5 | deg
Re: | 500000 |  |  | Cd Min: | 0.00787 | at alpha= | -0.5 | deg
Mach: | 0 |  |  | Cl=0 at alpha= | -0.65574 | deg
|  |  |  | @ Cl=0.1, Cd= | 0.0079497
|  |  |  | @ Cl=0.4, Cd= | 0.0081476
|  |  |  | @ Cl=0.6, Cd= | 0.008498
alpha (deg) | Cl | Cd | Cm | Cl/Cd
-16 | -1.018 | 0.12642 | 0.004 | -8.049
-15.5 | -1.018 | 0.1205 | 0.003 | -8.451
-15 | -1.017 | 0.11298 | 0.003 | -9.005
-14.5 | -1.013 | 0.10731 | 0.003 | -9.44
-14 | -1.006 | 0.09989 | 0.003 | -10.072
-13.5 | -0.996 | 0.0939 | 0.002 | -10.606
-13 | -0.984 | 0.0886 | 0.002 | -11.107
-12.5 | -0.967 | 0.08355 | 0.002 | -11.579
-12 | -0.949 | 0.07881 | 0.002 | -12.038
-11.5 | -0.932 | 0.07185 | 0.001 | -12.977
-11 | -1.056 | 0.02407 | 0.002 | -43.873
-10.5 | -1.031 | 0.02198 | 0.001 | -46.882
-10 | -0.999 | 0.02031 | 0 | -49.214
-9.5 | -0.963 | 0.01914 | 0 | -50.328
-9 | -0.923 | 0.01811 | -0.001 | -50.969
-8.5 | -0.88 | 0.01704 | -0.002 | -51.62
-8 | -0.834 | 0.01619 | -0.002 | -51.494
-7.5 | -0.786 | 0.01536 | -0.003 | -51.136
-7 | -0.736 | 0.01463 | -0.004 | -50.272
-6.5 | -0.684 | 0.01404 | -0.004 | -48.72
-6 | -0.631 | 0.01346 | -0.005 | -46.87
-5.5 | -0.576 | 0.01294 | -0.006 | -44.542
-5 | -0.521 | 0.0125 | -0.006 | -41.654
-4.5 | -0.464 | 0.01144 | -0.007 | -40.562
-4 | -0.407 | 0.00811 | -0.008 | -50.159
-3.5 | -0.347 | 0.00807 | -0.008 | -42.937
-3 | -0.286 | 0.00795 | -0.009 | -35.986
-2.5 | -0.225 | 0.00796 | -0.01 | -28.316
-2 | -0.165 | 0.00791 | -0.01 | -20.793
-1.5 | -0.104 | 0.00795 | -0.011 | -13.037
-1 | -0.042 | 0.00794 | -0.012 | -5.329
-0.5 | 0.019 | 0.00787 | -0.013 | 2.409
0 | 0.08 | 0.00794 | -0.013 | 10.11
0.5 | 0.142 | 0.00797 | -0.014 | 17.759
1 | 0.203 | 0.00803 | -0.015 | 25.253
1.5 | 0.264 | 0.00802 | -0.015 | 32.928
2 | 0.325 | 0.0081 | -0.016 | 40.156
2.5 | 0.387 | 0.00813 | -0.017 | 47.519
3 | 0.446 | 0.00821 | -0.017 | 54.364
3.5 | 0.507 | 0.00835 | -0.018 | 60.682
4 | 0.566 | 0.00843 | -0.019 | 67.185
4.5 | 0.626 | 0.00855 | -0.02 | 73.144
5 | 0.684 | 0.00878 | -0.02 | 77.988
5.5 | 0.725 | 0.01411 | -0.02 | 51.428
6 | 0.779 | 0.01471 | -0.021 | 52.959
6.5 | 0.832 | 0.01543 | -0.022 | 53.914
7 | 0.883 | 0.01614 | -0.022 | 54.692
7.5 | 0.932 | 0.01699 | -0.023 | 54.843
8 | 0.978 | 0.01788 | -0.023 | 54.711
8.5 | 1.022 | 0.01884 | -0.024 | 54.256
9 | 1.064 | 0.01991 | -0.025 | 53.425
9.5 | 1.102 | 0.02103 | -0.025 | 52.434
10 | 1.138 | 0.0223 | -0.026 | 51.036
10.5 | 1.17 | 0.02362 | -0.026 | 49.556
11 | 1.199 | 0.02507 | -0.027 | 47.817
11.5 | 1.223 | 0.02686 | -0.027 | 45.547
12 | 1.243 | 0.02872 | -0.028 | 43.298
12.5 | 1.259 | 0.03133 | -0.028 | 40.192
13 | 1.262 | 0.03578 | -0.028 | 35.281
13.5 | 1.116 | 0.09155 | -0.017 | 12.189
14 | 1.127 | 0.09636 | -0.018 | 11.693
14.5 | 1.127 | 0.10387 | -0.017 | 10.846
15 | 1.124 | 0.11037 | -0.017 | 10.189
15.5 | 1.116 | 0.11705 | -0.016 | 9.539
16 | 1.11 | 0.12506 | -0.017 | 8.875
16.5 | 1.099 | 0.13074 | -0.017 | 8.408
17 | 1.087 | 0.13858 | -0.017 | 7.848
17.5 | 1.071 | 0.14489 | -0.017 | 7.394
18 | 1.054 | 0.15688 | -0.017 | 6.717

## 26. Re 500k Mach 0.00 (2)
BIGFOIL.COM POLAR EXPORT
NACA64-116 a=0.5
NACA64-116 a=0.5 |  |  |  | Cl Max: | 1.1846 | at alpha= | 16 | deg
XFOIL ncrit=9 |  |  |  | L/D Max: | 80.0958 | at alpha= | 6 | deg
Re: | 500000 |  |  | Cd Min: | 0.22845 | at alpha= | 20 | deg
Mach: | 0 |  |  | Cl=0 at alpha= | -0.65458 | deg
|  |  |  | @ Cl=0.1, Cd= | 0.0085541
|  |  |  | @ Cl=0.4, Cd= | 0.0087547
|  |  |  | @ Cl=0.6, Cd= | 0.0087442
alpha (deg) | Cl | Cd | Cm | Cl/Cd
-19.5 | -0.7029 | 0.21898 | 0.0437 | -3.2099
-19 | -0.6863 | 0.21287 | 0.0397 | -3.224
-18.5 | -0.6918 | 0.19896 | 0.0306 | -3.4771
-18 | -0.6688 | 0.19468 | 0.0287 | -3.4354
-17 | -0.9307 | 0.09784 | -0.0236 | -9.5125
-16.5 | -0.9846 | 0.08098 | -0.0335 | -12.1586
-16 | -1.023 | 0.06885 | -0.0396 | -14.8584
-15.5 | -1.0519 | 0.05946 | -0.043 | -17.6909
-15 | -1.0735 | 0.05227 | -0.0447 | -20.5376
-14.5 | -1.0801 | 0.04554 | -0.0446 | -23.7176
-14 | -1.068 | 0.04168 | -0.0443 | -25.6238
-13.5 | -1.055 | 0.03813 | -0.0435 | -27.6685
-13 | -1.0361 | 0.03502 | -0.0424 | -29.586
-12.5 | -1.0138 | 0.03215 | -0.041 | -31.5334
-12 | -0.9874 | 0.02966 | -0.0396 | -33.2906
-11.5 | -0.955 | 0.02718 | -0.0384 | -35.1361
-11 | -0.921 | 0.02493 | -0.0374 | -36.9434
-10.5 | -0.8738 | 0.02317 | -0.0392 | -37.7126
-10 | -0.8472 | 0.02182 | -0.0359 | -38.8268
-9.5 | -0.8253 | 0.0202 | -0.0318 | -40.8564
-9 | -0.8064 | 0.01871 | -0.027 | -43.0999
-8.5 | -0.777 | 0.01772 | -0.0234 | -43.8488
-8 | -0.7428 | 0.01658 | -0.0206 | -44.801
-7.5 | -0.7055 | 0.01545 | -0.0183 | -45.6634
-7 | -0.6632 | 0.01448 | -0.0167 | -45.8011
-6.5 | -0.6183 | 0.01361 | -0.0154 | -45.4298
-6 | -0.5735 | 0.0126 | -0.0141 | -45.5159
-5.5 | -0.5325 | 0.01111 | -0.0126 | -47.9298
-5 | -0.4944 | 0.00912 | -0.011 | -54.2105
-4.5 | -0.4412 | 0.00875 | -0.0108 | -50.4229
-4 | -0.3852 | 0.00866 | -0.0109 | -44.4804
-3.5 | -0.3281 | 0.00859 | -0.0112 | -38.1956
-3 | -0.2713 | 0.00859 | -0.0114 | -31.5832
-2.5 | -0.2142 | 0.00866 | -0.0116 | -24.7344
-2 | -0.1565 | 0.00862 | -0.012 | -18.1555
-1.5 | -0.0987 | 0.0086 | -0.0125 | -11.4767
-1 | -0.04 | 0.00857 | -0.0132 | -4.6674
-0.5 | 0.0179 | 0.00854 | -0.0137 | 2.096
0.5 | 0.1344 | 0.00856 | -0.0149 | 15.7009
1 | 0.1927 | 0.00854 | -0.0155 | 22.5644
1.5 | 0.2509 | 0.0086 | -0.0161 | 29.1744
2 | 0.309 | 0.00869 | -0.0166 | 35.5581
2.5 | 0.3668 | 0.00872 | -0.0171 | 42.0642
3 | 0.4242 | 0.00878 | -0.0175 | 48.3144
3.5 | 0.481 | 0.00878 | -0.0177 | 54.7836
4 | 0.5372 | 0.00875 | -0.0178 | 61.3943
4.5 | 0.5929 | 0.00873 | -0.0177 | 67.9152
5 | 0.648 | 0.00884 | -0.0177 | 73.3032
5.5 | 0.7023 | 0.00897 | -0.0175 | 78.2943
6 | 0.7521 | 0.00939 | -0.0166 | 80.0958
6.5 | 0.7796 | 0.01146 | -0.0131 | 68.0279
7.5 | 0.8324 | 0.01469 | -0.0052 | 56.6644
8 | 0.8515 | 0.01578 | 0.0005 | 53.9607
8.5 | 0.886 | 0.01717 | 0.0022 | 51.6016
9 | 0.916 | 0.01856 | 0.0042 | 49.3534
9.5 | 0.9343 | 0.02073 | 0.0072 | 45.0699
10 | 0.9597 | 0.02261 | 0.0093 | 42.4458
10.5 | 0.982 | 0.02481 | 0.0113 | 39.5808
11 | 0.9987 | 0.02756 | 0.0136 | 36.2373
11.5 | 1.0232 | 0.02984 | 0.015 | 34.2895
12 | 1.0458 | 0.03235 | 0.0165 | 32.3277
12.5 | 1.0665 | 0.03513 | 0.018 | 30.3587
13 | 1.0896 | 0.03788 | 0.0193 | 28.7645
13.5 | 1.112 | 0.0407 | 0.0203 | 27.3219
14 | 1.132 | 0.04379 | 0.0208 | 25.8507
14.5 | 1.1515 | 0.04706 | 0.0214 | 24.4688
15 | 1.1743 | 0.05065 | 0.0224 | 23.1846
15.5 | 1.1814 | 0.05533 | 0.0222 | 21.3519
16 | 1.1846 | 0.06083 | 0.0215 | 19.4739
16.5 | 1.1841 | 0.06697 | 0.0201 | 17.6811
17 | 1.181 | 0.07384 | 0.018 | 15.994
17.5 | 1.1756 | 0.08139 | 0.0151 | 14.444
18 | 1.1612 | 0.0908 | 0.0111 | 12.7885
18.5 | 1.1437 | 0.10131 | 0.0058 | 11.2891
19 | 1.117 | 0.11423 | -0.0015 | 9.7785
19.5 | 1.0533 | 0.13637 | -0.0154 | 7.7238
20 | 0.8048 | 0.22845 | -0.0638 | 3.5229

## 27. Re 500k Mach 0.10 (1)
BIGFOIL.COM POLAR EXPORT
NACA64-116 a=0.5
NACA64-116 a=0.5 |  |  |  | Cl Max: | 1.248 | at alpha= | 12.5 | deg
JavaFoil+Calcfoil stall+Eppler ext transition |  |  |  | L/D Max: | 82.319 | at alpha= | 5 | deg
Re: | 500000 |  |  | Cd Min: | 0.00787 | at alpha= | -0.5 | deg
Mach: | 0.1 |  |  | Cl=0 at alpha= | -0.65323 | deg
|  |  |  | @ Cl=0.1, Cd= | 0.0079493
|  |  |  | @ Cl=0.4, Cd= | 0.00819
|  |  |  | @ Cl=0.6, Cd= | 0.0085475
alpha (deg) | Cl | Cd | Cm | Cl/Cd
-16 | -0.997 | 0.12709 | 0.004 | -7.843
-15.5 | -1 | 0.12082 | 0.003 | -8.28
-15 | -1.001 | 0.11333 | 0.003 | -8.835
-14.5 | -1 | 0.1073 | 0.003 | -9.32
-14 | -0.996 | 0.10152 | 0.003 | -9.81
-13.5 | -0.988 | 0.09469 | 0.002 | -10.431
-13 | -0.977 | 0.08948 | 0.002 | -10.921
-12.5 | -0.963 | 0.08414 | 0.002 | -11.448
-12 | -0.947 | 0.07905 | 0.002 | -11.977
-11.5 | -0.925 | 0.0747 | 0.001 | -12.379
-11 | -1.045 | 0.02604 | 0.002 | -40.145
-10.5 | -1.03 | 0.02237 | 0.001 | -46.019
-10 | -1 | 0.02072 | 0 | -48.264
-9.5 | -0.964 | 0.0195 | 0 | -49.454
-9 | -0.925 | 0.01831 | -0.001 | -50.515
-8.5 | -0.882 | 0.01721 | -0.002 | -51.237
-8 | -0.836 | 0.01638 | -0.002 | -51.039
-7.5 | -0.788 | 0.01551 | -0.003 | -50.81
-7 | -0.738 | 0.01477 | -0.004 | -49.983
-6.5 | -0.687 | 0.01413 | -0.004 | -48.582
-6 | -0.633 | 0.01355 | -0.005 | -46.752
-5.5 | -0.579 | 0.01301 | -0.006 | -44.482
-5 | -0.523 | 0.01255 | -0.006 | -41.637
-4.5 | -0.466 | 0.01149 | -0.007 | -40.535
-4 | -0.409 | 0.00814 | -0.008 | -50.234
-3.5 | -0.348 | 0.00807 | -0.008 | -43.163
-3 | -0.288 | 0.00803 | -0.009 | -35.825
-2.5 | -0.227 | 0.00796 | -0.01 | -28.449
-2 | -0.165 | 0.00795 | -0.011 | -20.788
-1.5 | -0.104 | 0.00794 | -0.011 | -13.105
-1 | -0.043 | 0.00793 | -0.012 | -5.36
-0.5 | 0.019 | 0.00787 | -0.013 | 2.421
0 | 0.081 | 0.00794 | -0.013 | 10.16
0.5 | 0.142 | 0.00797 | -0.014 | 17.84
1 | 0.204 | 0.00804 | -0.015 | 25.365
1.5 | 0.265 | 0.00808 | -0.015 | 32.848
2 | 0.327 | 0.00816 | -0.016 | 40.085
2.5 | 0.388 | 0.00817 | -0.017 | 47.55
3 | 0.448 | 0.00827 | -0.018 | 54.221
3.5 | 0.509 | 0.00835 | -0.018 | 60.977
4 | 0.569 | 0.00847 | -0.019 | 67.175
4.5 | 0.629 | 0.00862 | -0.02 | 72.929
5 | 0.685 | 0.00832 | -0.02 | 82.319
5.5 | 0.729 | 0.01422 | -0.02 | 51.225
6 | 0.782 | 0.01486 | -0.021 | 52.666
6.5 | 0.835 | 0.01554 | -0.022 | 53.732
7 | 0.886 | 0.01627 | -0.022 | 54.449
7.5 | 0.935 | 0.01714 | -0.023 | 54.555
8 | 0.981 | 0.01808 | -0.023 | 54.281
8.5 | 1.025 | 0.01904 | -0.024 | 53.859
9 | 1.066 | 0.02013 | -0.025 | 52.973
9.5 | 1.104 | 0.02132 | -0.025 | 51.801
10 | 1.139 | 0.02258 | -0.026 | 50.455
10.5 | 1.171 | 0.02394 | -0.026 | 48.9
11 | 1.198 | 0.02544 | -0.027 | 47.093
11.5 | 1.221 | 0.02732 | -0.027 | 44.699
12 | 1.237 | 0.02952 | -0.028 | 41.901
12.5 | 1.248 | 0.03293 | -0.028 | 37.892
13 | 1.131 | 0.0742 | -0.022 | 15.24
13.5 | 1.112 | 0.09105 | -0.018 | 12.212
14 | 1.111 | 0.09895 | -0.017 | 11.232
14.5 | 1.112 | 0.10572 | -0.017 | 10.514
15 | 1.107 | 0.11239 | -0.017 | 9.851
15.5 | 1.099 | 0.11955 | -0.016 | 9.189
16 | 1.087 | 0.12515 | -0.016 | 8.687
16.5 | 1.073 | 0.1331 | -0.017 | 8.065
17 | 1.057 | 0.14079 | -0.017 | 7.508
17.5 | 1.038 | 0.14988 | -0.017 | 6.922

## 28. Re 500k Mach 0.10 (2)
BIGFOIL.COM POLAR EXPORT
NACA64-116 a=0.5
NACA64-116 a=0.5 |  |  |  | Cl Max: | 1.1693 | at alpha= | 15.5 | deg
XFOIL ncrit=9 |  |  |  | L/D Max: | 79.4637 | at alpha= | 6 | deg
Re: | 500000 |  |  | Cd Min: | 0.22961 | at alpha= | 20 | deg
Mach: | 0.1 |  |  | Cl=0 at alpha= | -0.65497 | deg
|  |  |  | @ Cl=0.1, Cd= | 0.0085658
|  |  |  | @ Cl=0.4, Cd= | 0.0087868
|  |  |  | @ Cl=0.6, Cd= | 0.0087761
alpha (deg) | Cl | Cd | Cm | Cl/Cd
-19.5 | -0.7042 | 0.21992 | 0.0442 | -3.2021
-19 | -0.6873 | 0.2138 | 0.0402 | -3.2147
-18.5 | -0.6925 | 0.20004 | 0.031 | -3.4618
-18 | -0.669 | 0.1957 | 0.0292 | -3.4185
-17.5 | -0.6498 | 0.19012 | 0.0261 | -3.4178
-16.5 | -0.9387 | 0.0897 | -0.0291 | -10.4649
-16 | -0.9827 | 0.0755 | -0.0371 | -13.0159
-15.5 | -1.0172 | 0.06451 | -0.0421 | -15.7681
-15 | -1.0454 | 0.05605 | -0.045 | -18.6512
-14.5 | -1.0608 | 0.04837 | -0.0456 | -21.9309
-14 | -1.0537 | 0.04389 | -0.0456 | -24.0077
-13.5 | -1.0445 | 0.03991 | -0.0449 | -26.1714
-13 | -1.0291 | 0.03644 | -0.0439 | -28.2409
-12.5 | -1.0098 | 0.03325 | -0.0425 | -30.3699
-12 | -0.9851 | 0.03049 | -0.0411 | -32.309
-11.5 | -0.9578 | 0.02826 | -0.0396 | -33.8924
-11 | -0.92 | 0.02551 | -0.0387 | -36.0643
-10.5 | -0.8733 | 0.02365 | -0.0404 | -36.926
-10 | -0.8459 | 0.02222 | -0.0372 | -38.0693
-9.5 | -0.8217 | 0.0207 | -0.0334 | -39.6957
-9 | -0.8034 | 0.01899 | -0.0287 | -42.3065
-8.5 | -0.777 | 0.01794 | -0.0246 | -43.311
-8 | -0.7421 | 0.01688 | -0.0218 | -43.9633
-7.5 | -0.7074 | 0.01561 | -0.0191 | -45.3171
-7 | -0.6649 | 0.01466 | -0.0173 | -45.3547
-6.5 | -0.6202 | 0.01377 | -0.0159 | -45.0399
-6 | -0.5755 | 0.01274 | -0.0145 | -45.1727
-5.5 | -0.5341 | 0.01129 | -0.013 | -47.3074
-5 | -0.4964 | 0.00925 | -0.0113 | -53.6649
-4.5 | -0.4439 | 0.00878 | -0.0109 | -50.5581
-4 | -0.3876 | 0.00868 | -0.011 | -44.6544
-3.5 | -0.3301 | 0.00862 | -0.0113 | -38.2947
-3 | -0.273 | 0.00861 | -0.0115 | -31.7073
-2.5 | -0.2156 | 0.00869 | -0.0117 | -24.8101
-2 | -0.1575 | 0.00865 | -0.0121 | -18.2081
-1.5 | -0.0993 | 0.00862 | -0.0126 | -11.5197
-1 | -0.0403 | 0.00859 | -0.0132 | -4.6915
-0.5 | 0.0181 | 0.00856 | -0.0138 | 2.1145
0 | 0.0769 | 0.00855 | -0.0144 | 8.9942
0.5 | 0.1353 | 0.00859 | -0.015 | 15.7509
1 | 0.1939 | 0.00857 | -0.0156 | 22.6254
1.5 | 0.2525 | 0.00866 | -0.0162 | 29.157
2 | 0.3108 | 0.00871 | -0.0167 | 35.6831
2.5 | 0.369 | 0.00876 | -0.0172 | 42.1233
3 | 0.4268 | 0.00881 | -0.0176 | 48.4449
3.5 | 0.484 | 0.0088 | -0.0178 | 55
4 | 0.5406 | 0.00878 | -0.0178 | 61.5718
4.5 | 0.5966 | 0.00877 | -0.0178 | 68.0274
5 | 0.6522 | 0.00887 | -0.0177 | 73.5287
5.5 | 0.7066 | 0.00903 | -0.0174 | 78.2503
6 | 0.7557 | 0.00951 | -0.0164 | 79.4637
6.5 | 0.7814 | 0.0117 | -0.0126 | 66.7863
7 | 0.808 | 0.01346 | -0.0087 | 60.0297
7.5 | 0.8328 | 0.01489 | -0.0043 | 55.9302
8 | 0.8496 | 0.01594 | 0.0019 | 53.2999
8.5 | 0.8853 | 0.01744 | 0.0032 | 50.7626
9 | 0.9139 | 0.01895 | 0.0054 | 48.2269
9.5 | 0.9325 | 0.02118 | 0.0082 | 44.0274
10 | 0.9572 | 0.02318 | 0.0103 | 41.2942
10.5 | 0.9785 | 0.02553 | 0.0124 | 38.3275
11 | 0.9965 | 0.02825 | 0.0145 | 35.2743
11.5 | 1.0206 | 0.03062 | 0.0161 | 33.3312
12 | 1.0432 | 0.03321 | 0.0175 | 31.4122
12.5 | 1.0642 | 0.03613 | 0.0193 | 29.4547
13 | 1.0876 | 0.03886 | 0.0204 | 27.9876
13.5 | 1.1097 | 0.04181 | 0.0213 | 26.5415
14 | 1.1288 | 0.04507 | 0.0219 | 25.0455
14.5 | 1.1479 | 0.04853 | 0.0224 | 23.6534
15 | 1.1652 | 0.05271 | 0.0232 | 22.1059
15.5 | 1.1693 | 0.05796 | 0.0228 | 20.1743
16 | 1.1679 | 0.06424 | 0.0217 | 18.1803
16.5 | 1.1627 | 0.07124 | 0.0197 | 16.3209
17 | 1.1537 | 0.07931 | 0.0169 | 14.5467
17.5 | 1.1434 | 0.08799 | 0.013 | 12.9947
18 | 1.1189 | 0.09972 | 0.0073 | 11.2204
18.5 | 1.0867 | 0.11377 | -0.0007 | 9.5517
19.5 | 0.7912 | 0.22302 | -0.0603 | 3.5477
20 | 0.8065 | 0.22961 | -0.0645 | 3.5125

## 29. Re 500k Mach 0.25 (1)
BIGFOIL.COM POLAR EXPORT
NACA64-116 a=0.5
NACA64-116 a=0.5 |  |  |  | Cl Max: | 1.183 | at alpha= | 11 | deg
JavaFoil+Calcfoil stall+Eppler ext transition |  |  |  | L/D Max: | 79.349 | at alpha= | 4.5 | deg
Re: | 500000 |  |  | Cd Min: | 0.00798 | at alpha= | -0.5 | deg
Mach: | 0.25 |  |  | Cl=0 at alpha= | -0.65625 | deg
|  |  |  | @ Cl=0.1, Cd= | 0.0080216
|  |  |  | @ Cl=0.4, Cd= | 0.0083015
|  |  |  | @ Cl=0.6, Cd= | 0.0085468
alpha (deg) | Cl | Cd | Cm | Cl/Cd
-14.5 | -0.89 | 0.11892 | 0.003 | -7.484
-14 | -0.905 | 0.10976 | 0.002 | -8.25
-13.5 | -0.917 | 0.10068 | 0.002 | -9.108
-13 | -0.922 | 0.09398 | 0.002 | -9.814
-12.5 | -0.922 | 0.08878 | 0.002 | -10.383
-12 | -0.916 | 0.0843 | 0.001 | -10.87
-11.5 | -0.906 | 0.07822 | 0.001 | -11.582
-11 | -0.891 | 0.07289 | 0.001 | -12.229
-10.5 | -0.876 | 0.06633 | 0.001 | -13.205
-10 | -0.85 | 0.06241 | 0 | -13.626
-9.5 | -0.968 | 0.02092 | 0 | -46.26
-9 | -0.933 | 0.01953 | -0.001 | -47.788
-8.5 | -0.892 | 0.01832 | -0.002 | -48.718
-8 | -0.848 | 0.01726 | -0.002 | -49.143
-7.5 | -0.801 | 0.01629 | -0.003 | -49.21
-7 | -0.752 | 0.01545 | -0.004 | -48.69
-6.5 | -0.7 | 0.01472 | -0.004 | -47.573
-6 | -0.647 | 0.01404 | -0.005 | -46.065
-5.5 | -0.591 | 0.01345 | -0.006 | -43.949
-5 | -0.535 | 0.0129 | -0.006 | -41.43
-4.5 | -0.476 | 0.01247 | -0.007 | -38.178
-4 | -0.42 | 0.00828 | -0.008 | -50.677
-3.5 | -0.358 | 0.00815 | -0.009 | -43.892
-3 | -0.295 | 0.0081 | -0.009 | -36.496
-2.5 | -0.233 | 0.00807 | -0.01 | -28.854
-2 | -0.17 | 0.00805 | -0.011 | -21.105
-1.5 | -0.107 | 0.00804 | -0.012 | -13.307
-1 | -0.044 | 0.00803 | -0.012 | -5.44
-0.5 | 0.02 | 0.00798 | -0.013 | 2.455
0 | 0.083 | 0.008 | -0.014 | 10.364
0.5 | 0.146 | 0.00808 | -0.014 | 18.095
1 | 0.209 | 0.00812 | -0.015 | 25.786
1.5 | 0.273 | 0.00818 | -0.016 | 33.353
2 | 0.336 | 0.00823 | -0.017 | 40.838
2.5 | 0.399 | 0.0083 | -0.017 | 48.108
3 | 0.461 | 0.00839 | -0.018 | 54.941
3.5 | 0.523 | 0.00851 | -0.019 | 61.444
4 | 0.585 | 0.00871 | -0.019 | 67.099
4.5 | 0.642 | 0.00809 | -0.02 | 79.349
5 | 0.7 | 0.00895 | -0.021 | 78.141
5.5 | 0.745 | 0.01478 | -0.021 | 50.406
6 | 0.8 | 0.01548 | -0.022 | 51.656
6.5 | 0.853 | 0.01625 | -0.022 | 52.478
7 | 0.904 | 0.01708 | -0.023 | 52.934
7.5 | 0.953 | 0.01806 | -0.023 | 52.751
8 | 0.998 | 0.01913 | -0.024 | 52.16
8.5 | 1.04 | 0.0202 | -0.025 | 51.475
9 | 1.078 | 0.02152 | -0.025 | 50.103
9.5 | 1.112 | 0.02278 | -0.026 | 48.826
10 | 1.142 | 0.02431 | -0.026 | 46.962
10.5 | 1.166 | 0.02587 | -0.027 | 45.075
11 | 1.183 | 0.02808 | -0.027 | 42.14
11.5 | 1.039 | 0.07292 | -0.018 | 14.245
12 | 1.037 | 0.08187 | -0.015 | 12.668
12.5 | 1.04 | 0.08783 | -0.015 | 11.837
13 | 1.039 | 0.09387 | -0.015 | 11.066
13.5 | 1.033 | 0.10119 | -0.015 | 10.204
14 | 1.021 | 0.10659 | -0.016 | 9.583
14.5 | 0.999 | 0.11522 | -0.015 | 8.669
15 | 0.969 | 0.12343 | -0.015 | 7.849
15.5 | 0.933 | 0.13232 | -0.015 | 7.05
16 | 0.892 | 0.14162 | -0.015 | 6.296

## 30. Re 500k Mach 0.25 (2)
BIGFOIL.COM POLAR EXPORT
NACA64-116 a=0.5
NACA64-116 a=0.5 |  |  |  | Cl Max: | 1.1015 | at alpha= | 14.5 | deg
XFOIL ncrit=9 |  |  |  | L/D Max: | 78.6422 | at alpha= | 5.5 | deg
Re: | 500000 |  |  | Cd Min: | 0.22928 | at alpha= | 19.5 | deg
Mach: | 0.25 |  |  | Cl=0 at alpha= | -0.65543 | deg
|  |  |  | @ Cl=0.1, Cd= | 0.00872
|  |  |  | @ Cl=0.4, Cd= | 0.0090062
|  |  |  | @ Cl=0.6, Cd= | 0.0089771
alpha (deg) | Cl | Cd | Cm | Cl/Cd
-17.5 | -0.6509 | 0.19533 | 0.0287 | -3.3323
-17 | -0.6518 | 0.18324 | 0.02 | -3.5571
-16.5 | -0.64 | 0.17437 | 0.0159 | -3.6704
-16 | -0.619 | 0.16911 | 0.0134 | -3.6603
-15.5 | -0.6044 | 0.16195 | 0.0096 | -3.732
-15 | -0.7699 | 0.10319 | -0.0209 | -7.461
-14.5 | -0.8592 | 0.07795 | -0.0375 | -11.0225
-14 | -0.8996 | 0.0652 | -0.0445 | -13.7975
-13.5 | -0.9298 | 0.05543 | -0.0483 | -16.7743
-13 | -0.9485 | 0.04782 | -0.0498 | -19.8348
-12.5 | -0.9574 | 0.0416 | -0.0498 | -23.0144
-12 | -0.9546 | 0.0366 | -0.0487 | -26.082
-11.5 | -0.9404 | 0.03267 | -0.0471 | -28.7848
-11 | -0.9141 | 0.02925 | -0.0456 | -31.2513
-10.5 | -0.8688 | 0.02654 | -0.047 | -32.7355
-10 | -0.8404 | 0.02471 | -0.0439 | -34.0105
-9.5 | -0.8125 | 0.02298 | -0.0405 | -35.3568
-9 | -0.7889 | 0.02089 | -0.0366 | -37.7645
-8.5 | -0.7638 | 0.01928 | -0.0328 | -39.6162
-8 | -0.7376 | 0.01802 | -0.0284 | -40.9323
-7.5 | -0.7124 | 0.01655 | -0.0239 | -43.0453
-7 | -0.6732 | 0.01551 | -0.0212 | -43.4043
-6.5 | -0.6322 | 0.01442 | -0.0188 | -43.8419
-6 | -0.5862 | 0.01345 | -0.0171 | -43.5836
-5.5 | -0.5426 | 0.01217 | -0.0153 | -44.585
-5 | -0.5038 | 0.0103 | -0.0133 | -48.9126
-4.5 | -0.4588 | 0.00897 | -0.0118 | -51.1483
-4 | -0.4003 | 0.00884 | -0.0118 | -45.2828
-3.5 | -0.3415 | 0.00878 | -0.0119 | -38.8952
-3 | -0.2822 | 0.00876 | -0.012 | -32.2146
-2.5 | -0.2228 | 0.00881 | -0.0122 | -25.2894
-2 | -0.163 | 0.00881 | -0.0125 | -18.5017
-1.5 | -0.1023 | 0.00878 | -0.0131 | -11.6515
-1 | -0.0419 | 0.00875 | -0.0136 | -4.7886
-0.5 | 0.0189 | 0.00871 | -0.0143 | 2.1699
0 | 0.0793 | 0.00872 | -0.0148 | 9.094
0.5 | 0.1399 | 0.00872 | -0.0155 | 16.0436
1 | 0.2006 | 0.00877 | -0.0161 | 22.8734
1.5 | 0.2608 | 0.00882 | -0.0166 | 29.5692
2 | 0.3212 | 0.00887 | -0.0172 | 36.212
2.5 | 0.3815 | 0.009 | -0.0177 | 42.3889
3 | 0.4415 | 0.00902 | -0.0181 | 48.9468
3.5 | 0.5007 | 0.00899 | -0.0181 | 55.6952
4 | 0.5592 | 0.00897 | -0.0181 | 62.3411
4.5 | 0.6169 | 0.00898 | -0.0178 | 68.6971
5 | 0.6745 | 0.00907 | -0.0176 | 74.366
5.5 | 0.7298 | 0.00928 | -0.017 | 78.6422
6 | 0.7675 | 0.01064 | -0.0141 | 72.1335
6.5 | 0.7889 | 0.01292 | -0.0094 | 61.0604
7 | 0.8104 | 0.0146 | -0.0043 | 55.5068
7.5 | 0.8261 | 0.01589 | 0.0021 | 51.9887
8 | 0.8384 | 0.01724 | 0.0087 | 48.6311
8.5 | 0.8771 | 0.01927 | 0.0086 | 45.5163
9 | 0.9006 | 0.02147 | 0.011 | 41.9469
9.5 | 0.9209 | 0.02401 | 0.0135 | 38.3549
10 | 0.9432 | 0.02652 | 0.0156 | 35.5656
10.5 | 0.9588 | 0.02962 | 0.018 | 32.37
11 | 0.9843 | 0.03216 | 0.0197 | 30.6063
11.5 | 1.008 | 0.03493 | 0.0213 | 28.8577
12 | 1.0306 | 0.03792 | 0.0229 | 27.1783
12.5 | 1.0531 | 0.04122 | 0.0246 | 25.5483
13 | 1.0717 | 0.0449 | 0.0256 | 23.8686
13.5 | 1.0868 | 0.0491 | 0.0263 | 22.1344
14 | 1.0967 | 0.05395 | 0.0263 | 20.3281
14.5 | 1.1015 | 0.05971 | 0.0261 | 18.4475
15 | 1.0882 | 0.06799 | 0.0243 | 16.0053
15.5 | 1.0674 | 0.07781 | 0.0206 | 13.718
16 | 1.0371 | 0.09006 | 0.0148 | 11.5157
16.5 | 0.9989 | 0.10499 | 0.0064 | 9.5142
17 | 0.9514 | 0.12361 | -0.0054 | 7.6968
17.5 | 0.8727 | 0.15271 | -0.0241 | 5.7148
18 | 0.7605 | 0.20476 | -0.0494 | 3.7141
18.5 | 0.7763 | 0.21172 | -0.0536 | 3.6666
19 | 0.8 | 0.21594 | -0.0558 | 3.7047
19.5 | 0.8001 | 0.22928 | -0.0643 | 3.4896

## 31. Re 500k Mach 0.50 (1)
BIGFOIL.COM POLAR EXPORT
NACA64-116 a=0.5
NACA64-116 a=0.5 |  |  |  | Cl Max: | 1.139 | at alpha= | 20 | deg
JavaFoil+Calcfoil stall+Eppler ext transition |  |  |  | L/D Max: | 71.8 | at alpha= | 4.5 | deg
Re: | 500000 |  |  | Cd Min: | 0.00841 | at alpha= | -1 | deg
Mach: | 0.5 |  |  | Cl=0 at alpha= | -0.65493 | deg
|  |  |  | @ Cl=0.1, Cd= | 0.00847
|  |  |  | @ Cl=0.4, Cd= | 0.0089615
|  |  |  | @ Cl=0.6, Cd= | 0.0094001
alpha (deg) | Cl | Cd | Cm | Cl/Cd
-20 | -1.075 | 0.23747 | 0.008 | -4.527
-19.5 | -1.048 | 0.22842 | 0.008 | -4.589
-19 | -1.019 | 0.21911 | 0.007 | -4.653
-18.5 | -0.992 | 0.2121 | 0.007 | -4.676
-18 | -0.965 | 0.20778 | 0.006 | -4.643
-17.5 | -0.938 | 0.2041 | 0.006 | -4.595
-17 | -0.911 | 0.20063 | 0.006 | -4.54
-16.5 | -0.882 | 0.18606 | 0.005 | -4.739
-16 | -0.854 | 0.17953 | 0.005 | -4.758
-15.5 | -0.827 | 0.175 | 0.004 | -4.726
-15 | -0.8 | 0.16952 | 0.004 | -4.718
-14.5 | -0.771 | 0.16623 | 0.003 | -4.636
-14 | -0.743 | 0.15415 | 0.003 | -4.822
-13.5 | -0.716 | 0.15204 | 0.003 | -4.709
-13 | -0.689 | 0.14396 | 0.002 | -4.784
-12.5 | -0.66 | 0.13552 | 0.002 | -4.872
-12 | -0.632 | 0.13461 | 0.002 | -4.697
-11.5 | -0.605 | 0.12356 | 0.001 | -4.895
-11 | -0.577 | 0.12038 | 0.001 | -4.796
-10.5 | -0.55 | 0.11546 | 0.001 | -4.762
-10 | -0.521 | 0.10567 | 0 | -4.933
-9.5 | -0.494 | 0.1029 | 0 | -4.797
-9 | -0.594 | 0.07546 | 0 | -7.867
-8.5 | -0.704 | 0.06217 | -0.001 | -11.324
-8 | -0.713 | 0.05505 | -0.001 | -12.952
-7.5 | -0.702 | 0.04941 | -0.002 | -14.203
-7 | -0.792 | 0.01934 | -0.004 | -40.936
-6.5 | -0.748 | 0.01795 | -0.005 | -41.701
-6 | -0.698 | 0.01675 | -0.005 | -41.683
-5.5 | -0.643 | 0.01574 | -0.006 | -40.834
-5 | -0.584 | 0.01487 | -0.007 | -39.266
-4.5 | -0.522 | 0.01413 | -0.008 | -36.955
-4 | -0.458 | 0.01346 | -0.009 | -34.037
-3.5 | -0.399 | 0.00877 | -0.01 | -45.508
-3 | -0.33 | 0.00859 | -0.01 | -38.376
-2.5 | -0.26 | 0.0085 | -0.011 | -30.577
-2 | -0.19 | 0.00846 | -0.012 | -22.445
-1.5 | -0.12 | 0.00846 | -0.013 | -14.141
-1 | -0.049 | 0.00841 | -0.014 | -5.812
-0.5 | 0.022 | 0.00846 | -0.014 | 2.587
0 | 0.093 | 0.00846 | -0.015 | 10.953
0.5 | 0.163 | 0.00856 | -0.016 | 19.1
1 | 0.234 | 0.00861 | -0.017 | 27.206
1.5 | 0.305 | 0.00878 | -0.018 | 34.729
2 | 0.376 | 0.00894 | -0.019 | 42.004
2.5 | 0.443 | 0.009 | -0.019 | 49.226
3 | 0.509 | 0.00912 | -0.02 | 55.781
3.5 | 0.576 | 0.00933 | -0.021 | 61.697
4 | 0.641 | 0.00952 | -0.021 | 67.278
4.5 | 0.704 | 0.00981 | -0.022 | 71.8
5 | 0.756 | 0.01661 | -0.022 | 45.505
5.5 | 0.814 | 0.01759 | -0.023 | 46.304
6 | 0.87 | 0.01876 | -0.024 | 46.362
6.5 | 0.921 | 0.02007 | -0.024 | 45.87
7 | 0.966 | 0.02143 | -0.025 | 45.087
7.5 | 1.002 | 0.02313 | -0.026 | 43.329
8 | 1.02 | 0.02504 | -0.026 | 40.717
8.5 | 0.861 | 0.05896 | -0.013 | 14.602
9 | 0.794 | 0.06822 | -0.013 | 11.637
9.5 | 0.564 | 0.09168 | -0.012 | 6.153
10 | 0.592 | 0.10559 | -0.013 | 5.605
10.5 | 0.619 | 0.10936 | -0.013 | 5.662
11 | 0.647 | 0.11819 | -0.014 | 5.477
11.5 | 0.675 | 0.12967 | -0.015 | 5.202
12 | 0.702 | 0.13532 | -0.015 | 5.186
12.5 | 0.729 | 0.13321 | -0.016 | 5.472
13 | 0.758 | 0.15165 | -0.017 | 4.995
13.5 | 0.785 | 0.14737 | -0.018 | 5.324
14 | 0.811 | 0.15975 | -0.018 | 5.079
14.5 | 0.839 | 0.16388 | -0.018 | 5.117
15 | 0.867 | 0.16624 | -0.02 | 5.218
15.5 | 0.894 | 0.17876 | -0.02 | 5.002
16 | 0.921 | 0.18149 | -0.021 | 5.075
16.5 | 0.948 | 0.19295 | -0.022 | 4.916
17 | 0.977 | 0.19977 | -0.023 | 4.89
17.5 | 1.003 | 0.20707 | -0.023 | 4.846
18 | 1.03 | 0.21243 | -0.024 | 4.849
18.5 | 1.058 | 0.21648 | -0.024 | 4.887
19 | 1.086 | 0.22703 | -0.025 | 4.784
19.5 | 1.112 | 0.23366 | -0.026 | 4.761
20 | 1.139 | 0.24059 | -0.026 | 4.733

## 32. Re 500k Mach 0.50 (2)
BIGFOIL.COM POLAR EXPORT
NACA64-116 a=0.5
NACA64-116 a=0.5 |  |  |  | Cl Max: | 0.9126 | at alpha= | 11 | deg
XFOIL ncrit=9 |  |  |  | L/D Max: | 75.5665 | at alpha= | 5 | deg
Re: | 500000 |  |  | Cd Min: | 0.2569 | at alpha= | -20 | deg
Mach: | 0.5 |  |  | Cl=0 at alpha= | -0.65612 | deg
|  |  |  | @ Cl=0.1, Cd= | 0.009514
|  |  |  | @ Cl=0.4, Cd= | 0.0098713
|  |  |  | @ Cl=0.6, Cd= | 0.0098939
alpha (deg) | Cl | Cd | Cm | Cl/Cd
-20 | -0.784 | 0.2569 | 0.0643 | -3.0518
-19.5 | -0.7599 | 0.24962 | 0.0597 | -3.0442
-19 | -0.742 | 0.24037 | 0.0528 | -3.0869
-18.5 | -0.7264 | 0.23075 | 0.046 | -3.148
-18 | -0.6978 | 0.22384 | 0.0433 | -3.1174
-17.5 | -0.6751 | 0.21621 | 0.0386 | -3.1224
-17 | -0.6691 | 0.2051 | 0.0292 | -3.2623
-16.5 | -0.6412 | 0.19738 | 0.0265 | -3.2486
-16 | -0.6172 | 0.19029 | 0.0227 | -3.2435
-15.5 | -0.598 | 0.18194 | 0.0176 | -3.2868
-14.5 | -0.5709 | 0.1625 | 0.0059 | -3.5132
-14 | -0.5668 | 0.14908 | -0.001 | -3.802
-13.5 | -0.5563 | 0.13939 | -0.0061 | -3.991
-13 | -0.5569 | 0.12719 | -0.0129 | -4.3785
-12.5 | -0.5687 | 0.11306 | -0.021 | -5.0301
-12 | -0.6057 | 0.09407 | -0.0324 | -6.4388
-11.5 | -0.6506 | 0.07617 | -0.0449 | -8.5414
-11 | -0.6847 | 0.06264 | -0.0548 | -10.9307
-10.5 | -0.7121 | 0.05142 | -0.0621 | -13.8487
-10 | -0.737 | 0.04353 | -0.0628 | -16.9309
-9.5 | -0.749 | 0.037 | -0.0619 | -20.2432
-9 | -0.7448 | 0.03198 | -0.0594 | -23.2896
-8.5 | -0.7242 | 0.02835 | -0.0562 | -25.545
-8 | -0.6942 | 0.02547 | -0.0525 | -27.2556
-7.5 | -0.6644 | 0.0229 | -0.0486 | -29.0131
-7 | -0.64 | 0.0204 | -0.0445 | -31.3725
-6.5 | -0.6126 | 0.01833 | -0.0401 | -33.4206
-6 | -0.596 | 0.0163 | -0.034 | -36.5644
-5.5 | -0.5679 | 0.01492 | -0.0282 | -38.063
-5 | -0.5272 | 0.01362 | -0.0242 | -38.7078
-4 | -0.4575 | 0.00959 | -0.016 | -47.7059
-3.5 | -0.3908 | 0.00948 | -0.0153 | -41.2236
-3 | -0.3232 | 0.00951 | -0.0148 | -33.9853
-2.5 | -0.2548 | 0.00953 | -0.0146 | -26.7366
-2 | -0.1865 | 0.00961 | -0.0145 | -19.4069
-1.5 | -0.1171 | 0.00956 | -0.015 | -12.249
-1 | -0.0478 | 0.00953 | -0.0155 | -5.0157
-0.5 | 0.0217 | 0.0095 | -0.0162 | 2.2842
0 | 0.0907 | 0.00951 | -0.0168 | 9.5373
0.5 | 0.16 | 0.00954 | -0.0175 | 16.7715
1 | 0.2291 | 0.00958 | -0.018 | 23.9144
1.5 | 0.2981 | 0.00969 | -0.0186 | 30.7637
2 | 0.3675 | 0.00981 | -0.0191 | 37.4618
2.5 | 0.4364 | 0.00994 | -0.0194 | 43.9034
3 | 0.5052 | 0.01001 | -0.0195 | 50.4695
3.5 | 0.5731 | 0.00991 | -0.019 | 57.8305
4 | 0.64 | 0.00987 | -0.0182 | 64.843
4.5 | 0.7056 | 0.0099 | -0.017 | 71.2727
5 | 0.767 | 0.01015 | -0.015 | 75.5665
5.5 | 0.7768 | 0.01246 | -0.0069 | 62.3435
6 | 0.7613 | 0.0151 | 0.0039 | 50.4172
6.5 | 0.7593 | 0.01811 | 0.011 | 41.9271
7 | 0.7711 | 0.02091 | 0.0162 | 36.8771
7.5 | 0.7845 | 0.02378 | 0.0209 | 32.9899
8.5 | 0.8303 | 0.03037 | 0.0251 | 27.3395
9 | 0.8493 | 0.03398 | 0.0274 | 24.9941
9.5 | 0.8722 | 0.03751 | 0.03 | 23.2525
10 | 0.895 | 0.04134 | 0.0323 | 21.6497
10.5 | 0.9108 | 0.04611 | 0.034 | 19.7528
11 | 0.9126 | 0.05263 | 0.0344 | 17.3399
11.5 | 0.902 | 0.06099 | 0.0327 | 14.7893
12 | 0.8798 | 0.07138 | 0.0287 | 12.3256
12.5 | 0.8508 | 0.08377 | 0.0222 | 10.1564
13 | 0.8166 | 0.09842 | 0.0131 | 8.2971
13.5 | 0.7774 | 0.11595 | 0.0015 | 6.7046
14 | 0.739 | 0.13572 | -0.0105 | 5.445
14.5 | 0.727 | 0.15062 | -0.0191 | 4.8267
15 | 0.7364 | 0.15997 | -0.0245 | 4.6034
15.5 | 0.7352 | 0.17415 | -0.0325 | 4.2216
16 | 0.7462 | 0.18509 | -0.0385 | 4.0316

## 33. Re 750k Mach 0.00 (1)
BIGFOIL.COM POLAR EXPORT
NACA64-116 a=0.5
NACA64-116 a=0.5 |  |  |  | Cl Max: | 1.29 | at alpha= | 14 | deg
JavaFoil+Calcfoil stall+Eppler ext transition |  |  |  | L/D Max: | 88.957 | at alpha= | 5 | deg
Re: | 750000 |  |  | Cd Min: | 0.00703 | at alpha= | -0.5 | deg
Mach: | 0 |  |  | Cl=0 at alpha= | -0.65574 | deg
|  |  |  | @ Cl=0.1, Cd= | 0.0070597
|  |  |  | @ Cl=0.4, Cd= | 0.0072888
|  |  |  | @ Cl=0.6, Cd= | 0.007531
alpha (deg) | Cl | Cd | Cm | Cl/Cd
-17.5 | -1.001 | 0.14232 | 0.005 | -7.034
-17 | -1.01 | 0.13509 | 0.005 | -7.479
-16.5 | -1.016 | 0.12684 | 0.004 | -8.011
-16 | -1.02 | 0.12053 | 0.004 | -8.459
-15.5 | -1.021 | 0.11436 | 0.004 | -8.925
-15 | -1.021 | 0.10749 | 0.003 | -9.495
-14.5 | -1.016 | 0.10155 | 0.003 | -10.009
-14 | -1.011 | 0.09594 | 0.003 | -10.538
-13.5 | -1.006 | 0.08767 | 0.003 | -11.471
-13 | -1.111 | 0.03728 | 0.004 | -29.802
-12.5 | -1.121 | 0.02849 | 0.003 | -39.36
-12 | -1.11 | 0.02525 | 0.003 | -43.947
-11.5 | -1.091 | 0.02289 | 0.002 | -47.675
-11 | -1.066 | 0.02127 | 0.002 | -50.115
-10.5 | -1.037 | 0.01988 | 0.001 | -52.149
-10 | -1.004 | 0.01846 | 0 | -54.385
-9.5 | -0.967 | 0.01743 | 0 | -55.489
-9 | -0.927 | 0.01652 | -0.001 | -56.105
-8.5 | -0.883 | 0.01556 | -0.002 | -56.774
-8 | -0.837 | 0.01476 | -0.002 | -56.691
-7.5 | -0.789 | 0.01405 | -0.003 | -56.116
-7 | -0.738 | 0.01341 | -0.004 | -55.076
-6.5 | -0.687 | 0.01285 | -0.004 | -53.419
-6 | -0.633 | 0.01234 | -0.005 | -51.32
-5.5 | -0.579 | 0.01187 | -0.006 | -48.727
-5 | -0.525 | 0.01153 | -0.006 | -45.544
-4.5 | -0.466 | 0.01106 | -0.007 | -42.143
-4 | -0.407 | 0.00723 | -0.008 | -56.238
-3.5 | -0.347 | 0.0072 | -0.008 | -48.125
-3 | -0.286 | 0.00712 | -0.009 | -40.176
-2.5 | -0.225 | 0.0071 | -0.01 | -31.731
-2 | -0.165 | 0.00709 | -0.01 | -23.219
-1.5 | -0.104 | 0.00707 | -0.011 | -14.644
-1 | -0.042 | 0.00706 | -0.012 | -5.99
-0.5 | 0.019 | 0.00703 | -0.013 | 2.695
0 | 0.08 | 0.00705 | -0.013 | 11.381
0.5 | 0.142 | 0.00708 | -0.014 | 19.984
1 | 0.203 | 0.00716 | -0.015 | 28.332
1.5 | 0.264 | 0.0072 | -0.015 | 36.685
2 | 0.325 | 0.00722 | -0.016 | 45.082
2.5 | 0.387 | 0.00728 | -0.017 | 53.086
3 | 0.446 | 0.00732 | -0.017 | 60.99
3.5 | 0.507 | 0.00738 | -0.018 | 68.641
4 | 0.566 | 0.00748 | -0.019 | 75.744
4.5 | 0.626 | 0.00757 | -0.02 | 82.64
5 | 0.684 | 0.00769 | -0.02 | 88.957
5.5 | 0.728 | 0.01296 | -0.02 | 56.185
6 | 0.782 | 0.01351 | -0.021 | 57.883
6.5 | 0.834 | 0.01413 | -0.022 | 59.064
7 | 0.886 | 0.01478 | -0.022 | 59.931
7.5 | 0.935 | 0.01556 | -0.023 | 60.102
8 | 0.982 | 0.01639 | -0.023 | 59.893
8.5 | 1.026 | 0.01724 | -0.024 | 59.502
9 | 1.067 | 0.01824 | -0.025 | 58.529
9.5 | 1.106 | 0.01924 | -0.025 | 57.506
10 | 1.142 | 0.0204 | -0.026 | 55.998
10.5 | 1.175 | 0.0216 | -0.026 | 54.388
11 | 1.204 | 0.02294 | -0.027 | 52.482
11.5 | 1.229 | 0.02449 | -0.027 | 50.188
12 | 1.251 | 0.02603 | -0.028 | 48.055
12.5 | 1.268 | 0.02819 | -0.028 | 44.976
13 | 1.28 | 0.03057 | -0.029 | 41.867
13.5 | 1.287 | 0.03332 | -0.029 | 38.634
14 | 1.29 | 0.03683 | -0.029 | 35.018
14.5 | 1.28 | 0.04209 | -0.029 | 30.415
15 | 1.241 | 0.05667 | -0.028 | 21.903
15.5 | 1.131 | 0.10752 | -0.02 | 10.518
16 | 1.119 | 0.1162 | -0.02 | 9.634
16.5 | 1.109 | 0.12224 | -0.02 | 9.069
17 | 1.092 | 0.13222 | -0.019 | 8.259
17.5 | 1.075 | 0.14045 | -0.019 | 7.651
18 | 1.056 | 0.14789 | -0.018 | 7.143
18.5 | 1.037 | 0.1568 | -0.019 | 6.615
19 | 1.016 | 0.16634 | -0.019 | 6.106

## 34. Re 750k Mach 0.00 (2)
BIGFOIL.COM POLAR EXPORT
NACA64-116 a=0.5
NACA64-116 a=0.5 |  |  |  | Cl Max: | 1.2303 | at alpha= | 18 | deg
XFOIL ncrit=9 |  |  |  | L/D Max: | 88.0224 | at alpha= | 5.5 | deg
Re: | 750000 |  |  | Cd Min: | 0.21939 | at alpha= | -20 | deg
Mach: | 0 |  |  | Cl=0 at alpha= | -0.65678 | deg
|  |  |  | @ Cl=0.1, Cd= | 0.00722
|  |  |  | @ Cl=0.4, Cd= | 0.0073861
|  |  |  | @ Cl=0.6, Cd= | 0.0075358
alpha (deg) | Cl | Cd | Cm | Cl/Cd
-20 | -0.7325 | 0.21939 | 0.0452 | -3.3388
-19.5 | -0.7115 | 0.21484 | 0.0423 | -3.3118
-19 | -0.692 | 0.21009 | 0.0391 | -3.2938
-18.5 | -1.0031 | 0.10931 | -0.0132 | -9.1767
-18 | -1.0551 | 0.09096 | -0.0245 | -11.5996
-17.5 | -1.0847 | 0.0784 | -0.0315 | -13.8355
-17 | -1.1048 | 0.06843 | -0.0362 | -16.145
-16.5 | -1.1169 | 0.06036 | -0.0394 | -18.504
-16 | -1.1212 | 0.05386 | -0.0414 | -20.8169
-15.5 | -1.1203 | 0.04842 | -0.0425 | -23.1371
-15 | -1.1185 | 0.04319 | -0.0425 | -25.8972
-14.5 | -1.1064 | 0.03932 | -0.0421 | -28.1384
-14 | -1.0898 | 0.03615 | -0.0418 | -30.1466
-13.5 | -1.0713 | 0.03319 | -0.041 | -32.2778
-13 | -1.0502 | 0.03053 | -0.04 | -34.399
-12.5 | -1.0263 | 0.02816 | -0.0388 | -36.4453
-12 | -0.9996 | 0.02611 | -0.0376 | -38.2842
-11.5 | -0.9797 | 0.02336 | -0.0355 | -41.9392
-11 | -0.9428 | 0.02147 | -0.0359 | -43.9124
-10.5 | -0.9216 | 0.02018 | -0.032 | -45.669
-10 | -0.8959 | 0.01898 | -0.0286 | -47.2023
-9.5 | -0.8733 | 0.01776 | -0.0243 | -49.1723
-9 | -0.85 | 0.01643 | -0.02 | -51.7346
-8.5 | -0.8111 | 0.01553 | -0.0179 | -52.2279
-8 | -0.7677 | 0.01476 | -0.0164 | -52.0122
-7.5 | -0.726 | 0.01375 | -0.0148 | -52.8
-7 | -0.6784 | 0.01307 | -0.0139 | -51.9051
-6.5 | -0.6303 | 0.01235 | -0.013 | -51.0364
-6 | -0.5817 | 0.01158 | -0.0123 | -50.2332
-5.5 | -0.5341 | 0.01059 | -0.0115 | -50.4344
-5 | -0.4887 | 0.00927 | -0.0107 | -52.7184
-4.5 | -0.4441 | 0.00778 | -0.0098 | -57.0823
-4 | -0.3881 | 0.0075 | -0.0101 | -51.7467
-3.5 | -0.3307 | 0.0074 | -0.0105 | -44.6892
-3 | -0.273 | 0.00733 | -0.0109 | -37.2442
-2.5 | -0.2149 | 0.0073 | -0.0114 | -29.4384
-2 | -0.1573 | 0.0073 | -0.0118 | -21.5479
-1.5 | -0.0987 | 0.00728 | -0.0125 | -13.5577
-1 | -0.0405 | 0.00725 | -0.013 | -5.5862
-0.5 | 0.0185 | 0.00724 | -0.0137 | 2.5552
0 | 0.0767 | 0.00722 | -0.0143 | 10.6233
0.5 | 0.1355 | 0.00722 | -0.015 | 18.7673
1 | 0.1939 | 0.00724 | -0.0156 | 26.7818
1.5 | 0.2523 | 0.00727 | -0.0162 | 34.7043
2 | 0.3108 | 0.0073 | -0.0169 | 42.5753
2.5 | 0.369 | 0.00737 | -0.0174 | 50.0678
3 | 0.4268 | 0.0074 | -0.0179 | 57.6757
3.5 | 0.4839 | 0.00742 | -0.0182 | 65.2156
4 | 0.5412 | 0.00745 | -0.0186 | 72.6443
4.5 | 0.5981 | 0.00753 | -0.0189 | 79.429
5 | 0.6539 | 0.0077 | -0.0191 | 84.9221
5.5 | 0.7077 | 0.00804 | -0.019 | 88.0224
6 | 0.7448 | 0.00979 | -0.0169 | 76.0776
7 | 0.8188 | 0.01259 | -0.0124 | 65.0357
7.5 | 0.8556 | 0.01364 | -0.0099 | 62.7273
8 | 0.8913 | 0.01452 | -0.0071 | 61.3843
9 | 0.937 | 0.01628 | 0.0029 | 57.5553
9.5 | 0.9737 | 0.01792 | 0.0033 | 54.3359
10 | 1.002 | 0.01941 | 0.0055 | 51.6229
10.5 | 1.0225 | 0.02153 | 0.008 | 47.4919
11 | 1.0446 | 0.02368 | 0.0102 | 44.1132
11.5 | 1.0685 | 0.02583 | 0.0119 | 41.3666
12 | 1.0898 | 0.02825 | 0.0135 | 38.577
12.5 | 1.1043 | 0.03131 | 0.0152 | 35.2699
13 | 1.1224 | 0.03421 | 0.0166 | 32.8091
13.5 | 1.1419 | 0.03711 | 0.0175 | 30.7707
14 | 1.1603 | 0.04021 | 0.0182 | 28.856
14.5 | 1.1764 | 0.04368 | 0.0187 | 26.9322
15 | 1.1897 | 0.04756 | 0.0189 | 25.0147
15.5 | 1.1987 | 0.052 | 0.0194 | 23.0519
16 | 1.2106 | 0.05649 | 0.0188 | 21.4303
16.5 | 1.2203 | 0.06142 | 0.0177 | 19.8681
17 | 1.2261 | 0.06703 | 0.0163 | 18.2918
17.5 | 1.23 | 0.07317 | 0.0143 | 16.8102
18 | 1.2303 | 0.08003 | 0.0118 | 15.373
18.5 | 1.2287 | 0.08749 | 0.0087 | 14.0439
19 | 1.2235 | 0.0957 | 0.005 | 12.7847
19.5 | 1.2024 | 0.10673 | 0 | 11.2658
20 | 1.1816 | 0.11885 | -0.007 | 9.9419

## 35. Re 750k Mach 0.10 (1)
BIGFOIL.COM POLAR EXPORT
NACA64-116 a=0.5
NACA64-116 a=0.5 |  |  |  | Cl Max: | 1.276 | at alpha= | 13.5 | deg
JavaFoil+Calcfoil stall+Eppler ext transition |  |  |  | L/D Max: | 88.57 | at alpha= | 5 | deg
Re: | 750000 |  |  | Cd Min: | 0.00706 | at alpha= | -1 | deg
Mach: | 0.1 |  |  | Cl=0 at alpha= | -0.65323 | deg
|  |  |  | @ Cl=0.1, Cd= | 0.0070938
|  |  |  | @ Cl=0.4, Cd= | 0.007286
|  |  |  | @ Cl=0.6, Cd= | 0.0075627
alpha (deg) | Cl | Cd | Cm | Cl/Cd
-17.5 | -0.969 | 0.14437 | 0.005 | -6.715
-17 | -0.982 | 0.13765 | 0.004 | -7.131
-16.5 | -0.991 | 0.13025 | 0.004 | -7.606
-16 | -0.999 | 0.12224 | 0.004 | -8.173
-15.5 | -1.002 | 0.11639 | 0.004 | -8.61
-15 | -1.003 | 0.10851 | 0.003 | -9.242
-14.5 | -1.003 | 0.10328 | 0.003 | -9.71
-14 | -1 | 0.09664 | 0.003 | -10.35
-13.5 | -0.993 | 0.09046 | 0.003 | -10.98
-13 | -0.995 | 0.07947 | 0.003 | -12.519
-12.5 | -1.106 | 0.03114 | 0.003 | -35.514
-12 | -1.104 | 0.02612 | 0.003 | -42.262
-11.5 | -1.087 | 0.02349 | 0.002 | -46.279
-11 | -1.064 | 0.02185 | 0.002 | -48.69
-10.5 | -1.037 | 0.02018 | 0.001 | -51.375
-10 | -1.005 | 0.01881 | 0 | -53.405
-9.5 | -0.969 | 0.01773 | 0 | -54.621
-9 | -0.929 | 0.01671 | -0.001 | -55.601
-8.5 | -0.885 | 0.01571 | -0.002 | -56.373
-8 | -0.839 | 0.01496 | -0.002 | -56.096
-7.5 | -0.791 | 0.01416 | -0.003 | -55.864
-7 | -0.741 | 0.01351 | -0.004 | -54.875
-6.5 | -0.689 | 0.01294 | -0.004 | -53.282
-6 | -0.636 | 0.01241 | -0.005 | -51.233
-5.5 | -0.581 | 0.01194 | -0.006 | -48.638
-5 | -0.525 | 0.01086 | -0.006 | -48.328
-4.5 | -0.468 | 0.01119 | -0.007 | -41.851
-4 | -0.409 | 0.00728 | -0.008 | -56.175
-3.5 | -0.348 | 0.00721 | -0.008 | -48.339
-3 | -0.288 | 0.00712 | -0.009 | -40.424
-2.5 | -0.227 | 0.0071 | -0.01 | -31.905
-2 | -0.165 | 0.00711 | -0.011 | -23.242
-1.5 | -0.104 | 0.00707 | -0.011 | -14.735
-1 | -0.043 | 0.00706 | -0.012 | -6.027
-0.5 | 0.019 | 0.00708 | -0.013 | 2.69
0 | 0.081 | 0.0071 | -0.013 | 11.363
0.5 | 0.142 | 0.00708 | -0.014 | 20.089
1 | 0.204 | 0.00716 | -0.015 | 28.459
1.5 | 0.265 | 0.0072 | -0.015 | 36.846
2 | 0.327 | 0.00727 | -0.016 | 44.99
2.5 | 0.388 | 0.00728 | -0.017 | 53.395
3 | 0.448 | 0.00731 | -0.018 | 61.345
3.5 | 0.509 | 0.00738 | -0.018 | 68.999
4 | 0.569 | 0.00748 | -0.019 | 76.13
4.5 | 0.629 | 0.00764 | -0.02 | 82.342
5 | 0.688 | 0.00776 | -0.02 | 88.57
5.5 | 0.731 | 0.01304 | -0.021 | 56.057
6 | 0.785 | 0.01362 | -0.021 | 57.651
6.5 | 0.838 | 0.01423 | -0.022 | 58.87
7 | 0.889 | 0.0149 | -0.022 | 59.664
7.5 | 0.938 | 0.01572 | -0.023 | 59.702
8 | 0.985 | 0.01655 | -0.024 | 59.503
8.5 | 1.029 | 0.01742 | -0.024 | 59.059
9 | 1.07 | 0.01844 | -0.025 | 58.019
9.5 | 1.108 | 0.01951 | -0.025 | 56.802
10 | 1.143 | 0.02065 | -0.026 | 55.356
10.5 | 1.175 | 0.0219 | -0.026 | 53.653
11 | 1.203 | 0.02328 | -0.027 | 51.689
11.5 | 1.227 | 0.02489 | -0.027 | 49.296
12 | 1.247 | 0.02649 | -0.028 | 47.078
12.5 | 1.261 | 0.02882 | -0.028 | 43.77
13 | 1.272 | 0.03124 | -0.029 | 40.706
13.5 | 1.276 | 0.03438 | -0.029 | 37.115
14 | 1.271 | 0.03898 | -0.029 | 32.611
14.5 | 1.248 | 0.04807 | -0.029 | 25.953
15 | 1.129 | 0.0985 | -0.022 | 11.462
15.5 | 1.109 | 0.1105 | -0.02 | 10.039
16 | 1.093 | 0.11927 | -0.019 | 9.166
16.5 | 1.078 | 0.12752 | -0.019 | 8.457
17 | 1.06 | 0.13575 | -0.018 | 7.809
17.5 | 1.041 | 0.14169 | -0.018 | 7.345
18 | 1.019 | 0.15148 | -0.018 | 6.724
18.5 | 0.994 | 0.16098 | -0.018 | 6.177

## 36. Re 750k Mach 0.10 (2)
BIGFOIL.COM POLAR EXPORT
NACA64-116 a=0.5
NACA64-116 a=0.5 |  |  |  | Cl Max: | 1.214 | at alpha= | 17.5 | deg
XFOIL ncrit=9 |  |  |  | L/D Max: | 87.7435 | at alpha= | 5.5 | deg
Re: | 750000 |  |  | Cd Min: | 0.22041 | at alpha= | -20 | deg
Mach: | 0.1 |  |  | Cl=0 at alpha= | -0.65657 | deg
|  |  |  | @ Cl=0.1, Cd= | 0.00725
|  |  |  | @ Cl=0.4, Cd= | 0.0074123
|  |  |  | @ Cl=0.6, Cd= | 0.0075572
alpha (deg) | Cl | Cd | Cm | Cl/Cd
-20 | -0.734 | 0.22041 | 0.0456 | -3.3302
-19.5 | -0.7128 | 0.21579 | 0.0428 | -3.3032
-19 | -0.6928 | 0.21109 | 0.0396 | -3.282
-18 | -0.9857 | 0.10587 | -0.016 | -9.3105
-17.5 | -1.0338 | 0.08843 | -0.0267 | -11.6906
-17 | -1.0655 | 0.07571 | -0.0337 | -14.0734
-16.5 | -1.0865 | 0.06575 | -0.0383 | -16.5247
-16 | -1.0977 | 0.05795 | -0.0412 | -18.9422
-15.5 | -1.1024 | 0.05152 | -0.043 | -21.3975
-15 | -1.1037 | 0.04595 | -0.0438 | -24.0196
-14.5 | -1.0977 | 0.04114 | -0.0434 | -26.6821
-14 | -1.083 | 0.03768 | -0.0431 | -28.742
-13.5 | -1.0661 | 0.03448 | -0.0425 | -30.9194
-13 | -1.0462 | 0.03162 | -0.0415 | -33.0867
-12.5 | -1.0234 | 0.02906 | -0.0403 | -35.2168
-12 | -0.9976 | 0.02682 | -0.039 | -37.1961
-11.5 | -0.9757 | 0.02415 | -0.0371 | -40.4017
-11 | -0.9395 | 0.02203 | -0.0375 | -42.6464
-10.5 | -0.9186 | 0.02065 | -0.0337 | -44.4843
-10 | -0.8931 | 0.01935 | -0.0304 | -46.155
-9.5 | -0.8664 | 0.01822 | -0.0267 | -47.5521
-9 | -0.8502 | 0.01667 | -0.0213 | -51.0018
-8.5 | -0.8127 | 0.01572 | -0.0189 | -51.6985
-8 | -0.7692 | 0.01498 | -0.0173 | -51.3485
-7.5 | -0.7288 | 0.01388 | -0.0154 | -52.5072
-7 | -0.6807 | 0.01322 | -0.0145 | -51.4902
-6.5 | -0.6333 | 0.01243 | -0.0134 | -50.9493
-6 | -0.5843 | 0.01169 | -0.0126 | -49.9829
-5.5 | -0.5363 | 0.01071 | -0.0119 | -50.0747
-5 | -0.4906 | 0.00941 | -0.011 | -52.136
-4 | -0.3905 | 0.00752 | -0.0102 | -51.9282
-3.5 | -0.3327 | 0.00743 | -0.0106 | -44.7779
-3 | -0.2747 | 0.00735 | -0.011 | -37.3741
-2.5 | -0.2163 | 0.00732 | -0.0115 | -29.5492
-1.5 | -0.0993 | 0.00729 | -0.0125 | -13.6214
-1 | -0.0408 | 0.00728 | -0.0131 | -5.6044
-0.5 | 0.0186 | 0.00725 | -0.0138 | 2.5655
0.5 | 0.1364 | 0.00725 | -0.0151 | 18.8138
1 | 0.1951 | 0.00727 | -0.0157 | 26.8363
1.5 | 0.2539 | 0.00729 | -0.0163 | 34.8285
2 | 0.3128 | 0.00733 | -0.017 | 42.6739
3 | 0.4293 | 0.00744 | -0.018 | 57.7016
3.5 | 0.487 | 0.00743 | -0.0183 | 65.5451
4 | 0.5447 | 0.00747 | -0.0187 | 72.9183
4.5 | 0.6018 | 0.00756 | -0.0189 | 79.6032
5 | 0.6581 | 0.00773 | -0.0191 | 85.1358
5.5 | 0.7116 | 0.00811 | -0.0189 | 87.7435
6 | 0.7475 | 0.00997 | -0.0166 | 74.9749
6.5 | 0.784 | 0.01152 | -0.0143 | 68.0556
7 | 0.8206 | 0.01278 | -0.0118 | 64.2097
7.5 | 0.8574 | 0.0138 | -0.0091 | 62.1304
8 | 0.8921 | 0.0147 | -0.0061 | 60.6871
8.5 | 0.9147 | 0.01556 | -0.0009 | 58.7853
9 | 0.937 | 0.01662 | 0.0038 | 56.3779
9.5 | 0.9721 | 0.0183 | 0.0045 | 53.1202
10 | 0.9999 | 0.01991 | 0.0067 | 50.221
10.5 | 1.0171 | 0.02232 | 0.0094 | 45.569
11 | 1.042 | 0.02437 | 0.0113 | 42.7575
11.5 | 1.0652 | 0.02664 | 0.0131 | 39.985
12 | 1.0858 | 0.0292 | 0.0147 | 37.1849
12.5 | 1.0963 | 0.03266 | 0.0166 | 33.5671
13 | 1.1187 | 0.03531 | 0.0176 | 31.6822
13.5 | 1.1374 | 0.03835 | 0.0186 | 29.6584
14 | 1.1556 | 0.04161 | 0.0192 | 27.7722
14.5 | 1.171 | 0.04524 | 0.0197 | 25.8842
15 | 1.182 | 0.04946 | 0.02 | 23.8981
15.5 | 1.1922 | 0.05398 | 0.0201 | 22.086
16 | 1.2022 | 0.05886 | 0.0194 | 20.4247
16.5 | 1.2093 | 0.06428 | 0.0181 | 18.813
17 | 1.2127 | 0.07041 | 0.0164 | 17.2234
17.5 | 1.214 | 0.07715 | 0.0139 | 15.7356
18 | 1.2109 | 0.08479 | 0.0109 | 14.2812
18.5 | 1.2057 | 0.09307 | 0.0072 | 12.9548
19 | 1.1946 | 0.10264 | 0.0026 | 11.6387
19.5 | 1.1641 | 0.11594 | -0.0044 | 10.0405
20 | 1.1382 | 0.12981 | -0.0129 | 8.7682

## 37. Re 750k Mach 0.25 (1)
BIGFOIL.COM POLAR EXPORT
NACA64-116 a=0.5
NACA64-116 a=0.5 |  |  |  | Cl Max: | 1.206 | at alpha= | 12 | deg
JavaFoil+Calcfoil stall+Eppler ext transition |  |  |  | L/D Max: | 88.935 | at alpha= | 5 | deg
Re: | 750000 |  |  | Cd Min: | 0.00714 | at alpha= | -0.5 | deg
Mach: | 0.25 |  |  | Cl=0 at alpha= | -0.65625 | deg
|  |  |  | @ Cl=0.1, Cd= | 0.0071946
|  |  |  | @ Cl=0.4, Cd= | 0.0074011
|  |  |  | @ Cl=0.6, Cd= | 0.0076618
alpha (deg) | Cl | Cd | Cm | Cl/Cd
-16 | -0.811 | 0.13788 | 0.004 | -5.882
-15.5 | -0.843 | 0.12945 | 0.003 | -6.51
-15 | -0.869 | 0.11918 | 0.003 | -7.295
-14.5 | -0.891 | 0.11268 | 0.003 | -7.908
-14 | -0.907 | 0.10425 | 0.003 | -8.697
-13.5 | -0.918 | 0.09636 | 0.002 | -9.53
-13 | -0.925 | 0.0908 | 0.002 | -10.183
-12.5 | -0.924 | 0.08541 | 0.002 | -10.818
-12 | -0.919 | 0.07994 | 0.002 | -11.501
-11.5 | -0.914 | 0.07273 | 0.001 | -12.573
-11 | -1.038 | 0.02552 | 0.002 | -40.686
-10.5 | -1.028 | 0.02209 | 0.001 | -46.529
-10 | -1.003 | 0.02038 | 0 | -49.233
-9.5 | -0.973 | 0.01905 | 0 | -51.085
-9 | -0.937 | 0.01779 | -0.001 | -52.668
-8.5 | -0.896 | 0.01671 | -0.002 | -53.62
-8 | -0.852 | 0.01578 | -0.002 | -53.978
-7.5 | -0.804 | 0.0149 | -0.003 | -54.002
-7 | -0.755 | 0.01412 | -0.004 | -53.47
-6.5 | -0.703 | 0.01347 | -0.004 | -52.199
-6 | -0.649 | 0.01285 | -0.005 | -50.499
-5.5 | -0.593 | 0.01234 | -0.006 | -48.106
-5 | -0.536 | 0.01184 | -0.006 | -45.297
-4.5 | -0.478 | 0.01079 | -0.007 | -44.317
-4 | -0.42 | 0.00736 | -0.008 | -57.026
-3.5 | -0.358 | 0.00729 | -0.009 | -49.111
-3 | -0.295 | 0.00725 | -0.009 | -40.756
-2.5 | -0.233 | 0.0072 | -0.01 | -32.346
-2 | -0.17 | 0.00717 | -0.011 | -23.684
-1.5 | -0.107 | 0.00716 | -0.012 | -14.945
-1 | -0.044 | 0.00715 | -0.012 | -6.114
-0.5 | 0.02 | 0.00714 | -0.013 | 2.744
0 | 0.083 | 0.0072 | -0.014 | 11.513
0.5 | 0.146 | 0.00718 | -0.014 | 20.366
1 | 0.209 | 0.00724 | -0.015 | 28.921
1.5 | 0.273 | 0.00729 | -0.016 | 37.427
2 | 0.336 | 0.00733 | -0.017 | 45.824
2.5 | 0.399 | 0.0074 | -0.017 | 53.974
3 | 0.461 | 0.00747 | -0.018 | 61.683
3.5 | 0.523 | 0.00755 | -0.019 | 69.278
4 | 0.585 | 0.00762 | -0.019 | 76.684
4.5 | 0.646 | 0.00779 | -0.02 | 82.891
5 | 0.706 | 0.00794 | -0.021 | 88.935
5.5 | 0.747 | 0.01355 | -0.021 | 55.152
6 | 0.802 | 0.01419 | -0.022 | 56.537
6.5 | 0.855 | 0.01489 | -0.022 | 57.461
7 | 0.907 | 0.01565 | -0.023 | 57.957
7.5 | 0.956 | 0.01657 | -0.024 | 57.681
8 | 1.001 | 0.01752 | -0.024 | 57.135
8.5 | 1.043 | 0.01851 | -0.025 | 56.378
9 | 1.082 | 0.01971 | -0.025 | 54.883
9.5 | 1.116 | 0.02088 | -0.026 | 53.467
10 | 1.146 | 0.02227 | -0.026 | 51.451
10.5 | 1.171 | 0.02369 | -0.027 | 49.413
11 | 1.189 | 0.02559 | -0.027 | 46.481
11.5 | 1.202 | 0.02761 | -0.028 | 43.534
12 | 1.206 | 0.03028 | -0.028 | 39.844
12.5 | 1.194 | 0.0355 | -0.028 | 33.641
13 | 1.051 | 0.0868 | -0.019 | 12.104
13.5 | 1.038 | 0.09539 | -0.017 | 10.884
14 | 1.027 | 0.10199 | -0.018 | 10.066
14.5 | 1.001 | 0.11108 | -0.016 | 9.01
15 | 0.97 | 0.11668 | -0.016 | 8.317
15.5 | 0.935 | 0.12613 | -0.016 | 7.409
16 | 0.893 | 0.1341 | -0.016 | 6.658
16.5 | 0.846 | 0.14668 | -0.016 | 5.767
17 | 0.794 | 0.15456 | -0.016 | 5.138

## 38. Re 750k Mach 0.25 (2)
BIGFOIL.COM POLAR EXPORT
NACA64-116 a=0.5
NACA64-116 a=0.5 |  |  |  | Cl Max: | 1.1343 | at alpha= | 15 | deg
XFOIL ncrit=9 |  |  |  | L/D Max: | 85.6101 | at alpha= | 5 | deg
Re: | 750000 |  |  | Cd Min: | 0.22882 | at alpha= | 20 | deg
Mach: | 0.25 |  |  | Cl=0 at alpha= | -0.65651 | deg
|  |  |  | @ Cl=0.1, Cd= | 0.00737
|  |  |  | @ Cl=0.4, Cd= | 0.0075234
|  |  |  | @ Cl=0.6, Cd= | 0.0077003
alpha (deg) | Cl | Cd | Cm | Cl/Cd
-18.5 | -0.6819 | 0.20973 | 0.0382 | -3.2513
-18 | -0.6825 | 0.1959 | 0.0296 | -3.4839
-16.5 | -0.8649 | 0.11127 | -0.0148 | -7.773
-16 | -0.913 | 0.09266 | -0.0269 | -9.8532
-15.5 | -0.9508 | 0.07806 | -0.0358 | -12.1804
-15 | -0.9855 | 0.06568 | -0.0423 | -15.0046
-14.5 | -1.0067 | 0.05641 | -0.0459 | -17.8461
-14 | -1.0119 | 0.04982 | -0.0477 | -20.3111
-13.5 | -1.0124 | 0.04421 | -0.0486 | -22.8998
-13 | -1.0073 | 0.0394 | -0.0485 | -25.566
-12.5 | -0.9966 | 0.03522 | -0.0477 | -28.2964
-12 | -0.9798 | 0.03165 | -0.0463 | -30.9573
-11.5 | -0.9568 | 0.02873 | -0.0449 | -33.3032
-11 | -0.9222 | 0.02554 | -0.0454 | -36.1081
-10.5 | -0.9032 | 0.02358 | -0.0417 | -38.3036
-10 | -0.8785 | 0.02179 | -0.0386 | -40.3167
-9.5 | -0.8518 | 0.02018 | -0.0353 | -42.2101
-9 | -0.8321 | 0.01829 | -0.031 | -45.4948
-8.5 | -0.8122 | 0.01685 | -0.0258 | -48.2018
-8 | -0.7781 | 0.01583 | -0.0223 | -49.1535
-7.5 | -0.74 | 0.01473 | -0.0195 | -50.2376
-7 | -0.6954 | 0.0138 | -0.0176 | -50.3913
-6.5 | -0.6482 | 0.01293 | -0.016 | -50.1315
-6 | -0.5982 | 0.01218 | -0.0148 | -49.1133
-5 | -0.5011 | 0.01012 | -0.0126 | -49.5158
-4.5 | -0.4576 | 0.00837 | -0.0113 | -54.6714
-3.5 | -0.344 | 0.00755 | -0.0112 | -45.5629
-3 | -0.284 | 0.00748 | -0.0116 | -37.9679
-2.5 | -0.2238 | 0.00743 | -0.012 | -30.1211
-2 | -0.1633 | 0.00745 | -0.0124 | -21.9195
-1.5 | -0.1028 | 0.00741 | -0.0129 | -13.8731
-1 | -0.0417 | 0.0074 | -0.0136 | -5.6351
-0.5 | 0.019 | 0.00736 | -0.0142 | 2.5815
0 | 0.0801 | 0.00737 | -0.0149 | 10.8684
0.5 | 0.1409 | 0.00737 | -0.0155 | 19.118
1 | 0.2016 | 0.00741 | -0.0162 | 27.2065
1.5 | 0.2628 | 0.00743 | -0.0169 | 35.3701
2 | 0.3232 | 0.00753 | -0.0174 | 42.9216
2.5 | 0.3839 | 0.00751 | -0.018 | 51.1185
3 | 0.4441 | 0.00756 | -0.0184 | 58.7434
3.5 | 0.504 | 0.00756 | -0.0187 | 66.6667
4 | 0.5636 | 0.00762 | -0.0189 | 73.9633
4.5 | 0.6225 | 0.00775 | -0.0191 | 80.3226
5 | 0.6806 | 0.00795 | -0.019 | 85.6101
5.5 | 0.7296 | 0.00883 | -0.0178 | 82.6274
6 | 0.7613 | 0.01092 | -0.0146 | 69.7161
6.5 | 0.7964 | 0.0124 | -0.0116 | 64.2258
7 | 0.83 | 0.01365 | -0.0081 | 60.8059
7.5 | 0.8618 | 0.01464 | -0.0041 | 58.8661
8 | 0.8797 | 0.01585 | 0.0019 | 55.5016
8.5 | 0.9026 | 0.017 | 0.0067 | 53.0941
9 | 0.9335 | 0.01894 | 0.0082 | 49.2872
9.5 | 0.9619 | 0.02083 | 0.0104 | 46.1786
10 | 0.9857 | 0.02308 | 0.0127 | 42.708
10.5 | 1.0022 | 0.02597 | 0.0152 | 38.5907
11 | 1.0257 | 0.02852 | 0.0171 | 35.9642
11.5 | 1.0462 | 0.03138 | 0.0188 | 33.3397
12 | 1.0619 | 0.03471 | 0.0205 | 30.5935
12.5 | 1.0777 | 0.0382 | 0.0221 | 28.212
13 | 1.0968 | 0.04165 | 0.023 | 26.3337
13.5 | 1.1124 | 0.04558 | 0.0238 | 24.4054
14 | 1.1261 | 0.04992 | 0.024 | 22.5581
14.5 | 1.1341 | 0.05499 | 0.024 | 20.6237
15 | 1.1343 | 0.06132 | 0.0233 | 18.498
15.5 | 1.1317 | 0.06848 | 0.0215 | 16.526
16 | 1.1218 | 0.07709 | 0.0185 | 14.5518
16.5 | 1.1085 | 0.08679 | 0.0141 | 12.7722
17 | 1.087 | 0.09847 | 0.0082 | 11.0389
17.5 | 1.064 | 0.11137 | 0.0007 | 9.5537
18 | 1.0219 | 0.12892 | -0.0102 | 7.9266
19 | 0.7918 | 0.21855 | -0.0588 | 3.623
19.5 | 0.8093 | 0.2246 | -0.0627 | 3.6033
20 | 0.8306 | 0.22882 | -0.0656 | 3.6299

## 39. Re 750k Mach 0.50 (1)
BIGFOIL.COM POLAR EXPORT
NACA64-116 a=0.5
NACA64-116 a=0.5 |  |  |  | Cl Max: | 1.139 | at alpha= | 20 | deg
JavaFoil+Calcfoil stall+Eppler ext transition |  |  |  | L/D Max: | 82.666 | at alpha= | 4.5 | deg
Re: | 750000 |  |  | Cd Min: | 0.0075 | at alpha= | -1.5 | deg
Mach: | 0.5 |  |  | Cl=0 at alpha= | -0.65493 | deg
|  |  |  | @ Cl=0.1, Cd= | 0.007532
|  |  |  | @ Cl=0.4, Cd= | 0.0078943
|  |  |  | @ Cl=0.6, Cd= | 0.0082454
alpha (deg) | Cl | Cd | Cm | Cl/Cd
-20 | -1.075 | 0.21886 | 0.008 | -4.912
-19.5 | -1.048 | 0.20797 | 0.008 | -5.041
-19 | -1.02 | 0.20521 | 0.007 | -4.971
-18.5 | -0.992 | 0.19593 | 0.007 | -5.062
-18 | -0.965 | 0.19112 | 0.007 | -5.048
-17.5 | -0.938 | 0.18507 | 0.006 | -5.067
-17 | -0.911 | 0.18145 | 0.006 | -5.02
-16.5 | -0.882 | 0.17112 | 0.005 | -5.153
-16 | -0.854 | 0.1658 | 0.005 | -5.152
-15.5 | -0.827 | 0.15844 | 0.004 | -5.22
-15 | -0.8 | 0.15486 | 0.004 | -5.165
-14.5 | -0.771 | 0.15051 | 0.003 | -5.122
-14 | -0.743 | 0.14258 | 0.003 | -5.214
-13.5 | -0.716 | 0.13734 | 0.003 | -5.214
-13 | -0.689 | 0.1344 | 0.002 | -5.124
-12.5 | -0.66 | 0.12579 | 0.002 | -5.25
-12 | -0.632 | 0.12089 | 0.002 | -5.23
-11.5 | -0.605 | 0.11567 | 0.001 | -5.23
-11 | -0.577 | 0.10962 | 0.001 | -5.267
-10.5 | -0.55 | 0.10412 | 0.001 | -5.281
-10 | -0.521 | 0.09528 | 0 | -5.472
-9.5 | -0.494 | 0.09251 | 0 | -5.337
-9 | -0.594 | 0.07103 | 0 | -8.359
-8.5 | -0.705 | 0.05974 | -0.001 | -11.797
-8 | -0.72 | 0.05186 | -0.001 | -13.887
-7.5 | -0.828 | 0.01922 | -0.003 | -43.06
-7 | -0.795 | 0.01773 | -0.004 | -44.814
-6.5 | -0.751 | 0.01643 | -0.005 | -45.717
-6 | -0.701 | 0.01534 | -0.006 | -45.68
-5.5 | -0.645 | 0.01439 | -0.006 | -44.841
-5 | -0.586 | 0.01363 | -0.007 | -42.992
-4.5 | -0.524 | 0.01296 | -0.008 | -40.41
-4 | -0.46 | 0.01233 | -0.009 | -37.282
-3.5 | -0.399 | 0.00775 | -0.01 | -51.524
-3 | -0.33 | 0.0076 | -0.01 | -43.38
-2.5 | -0.26 | 0.00756 | -0.011 | -34.375
-2 | -0.19 | 0.00752 | -0.012 | -25.251
-1.5 | -0.12 | 0.0075 | -0.013 | -15.939
-1 | -0.049 | 0.0075 | -0.014 | -6.515
-0.5 | 0.022 | 0.00755 | -0.014 | 2.901
0 | 0.093 | 0.00753 | -0.015 | 12.302
0.5 | 0.163 | 0.00755 | -0.016 | 21.636
1 | 0.234 | 0.00765 | -0.017 | 30.616
1.5 | 0.305 | 0.00773 | -0.018 | 39.442
2 | 0.376 | 0.00786 | -0.019 | 47.788
2.5 | 0.446 | 0.00796 | -0.019 | 56.079
3 | 0.514 | 0.0081 | -0.02 | 63.529
3.5 | 0.58 | 0.0082 | -0.021 | 70.729
4 | 0.646 | 0.00835 | -0.022 | 77.36
4.5 | 0.71 | 0.00859 | -0.022 | 82.666
5 | 0.758 | 0.01526 | -0.023 | 49.677
5.5 | 0.817 | 0.01616 | -0.023 | 50.549
6 | 0.872 | 0.01724 | -0.024 | 50.594
6.5 | 0.923 | 0.01845 | -0.025 | 50.047
7 | 0.969 | 0.01971 | -0.025 | 49.174
7.5 | 1.005 | 0.0213 | -0.026 | 47.202
8 | 1.023 | 0.02316 | -0.026 | 44.177
8.5 | 1.012 | 0.02526 | -0.027 | 40.05
9 | 0.795 | 0.06481 | -0.014 | 12.269
9.5 | 0.564 | 0.0848 | -0.012 | 6.655
10 | 0.592 | 0.09624 | -0.013 | 6.151
10.5 | 0.619 | 0.09879 | -0.013 | 6.268
11 | 0.648 | 0.11141 | -0.015 | 5.813
11.5 | 0.675 | 0.12011 | -0.015 | 5.617
12 | 0.702 | 0.12149 | -0.015 | 5.776
12.5 | 0.729 | 0.12126 | -0.016 | 6.011
13 | 0.758 | 0.13852 | -0.017 | 5.471
13.5 | 0.785 | 0.13777 | -0.018 | 5.695
14 | 0.812 | 0.14497 | -0.018 | 5.598
14.5 | 0.839 | 0.14903 | -0.019 | 5.628
15 | 0.867 | 0.15132 | -0.02 | 5.733
15.5 | 0.894 | 0.16139 | -0.02 | 5.541
16 | 0.921 | 0.16687 | -0.021 | 5.521
16.5 | 0.949 | 0.17796 | -0.022 | 5.333
17 | 0.977 | 0.18072 | -0.023 | 5.406
17.5 | 1.003 | 0.18554 | -0.023 | 5.409
18 | 1.03 | 0.19459 | -0.024 | 5.295
18.5 | 1.059 | 0.20105 | -0.025 | 5.266
19 | 1.086 | 0.20328 | -0.025 | 5.344
19.5 | 1.112 | 0.2133 | -0.026 | 5.215
20 | 1.139 | 0.21553 | -0.026 | 5.284

## 40. Re 750k Mach 0.50 (2)
BIGFOIL.COM POLAR EXPORT
NACA64-116 a=0.5
NACA64-116 a=0.5 |  |  |  | Cl Max: | 0.9437 | at alpha= | 11 | deg
XFOIL ncrit=9 |  |  |  | L/D Max: | 83.6694 | at alpha= | 4.5 | deg
Re: | 750000 |  |  | Cd Min: | 0.25557 | at alpha= | -20 | deg
Mach: | 0.5 |  |  | Cl=0 at alpha= | -0.65801 | deg
|  |  |  | @ Cl=0.1, Cd= | 0.0079689
|  |  |  | @ Cl=0.4, Cd= | 0.008201
|  |  |  | @ Cl=0.6, Cd= | 0.008292
alpha (deg) | Cl | Cd | Cm | Cl/Cd
-20 | -0.7881 | 0.25557 | 0.0637 | -3.0837
-19.5 | -0.7663 | 0.24676 | 0.0585 | -3.1054
-19 | -0.7412 | 0.24024 | 0.0546 | -3.0852
-18.5 | -0.7192 | 0.23235 | 0.0495 | -3.0953
-18 | -0.7089 | 0.2205 | 0.041 | -3.215
-17.5 | -0.6842 | 0.21272 | 0.0373 | -3.2164
-17 | -0.6598 | 0.20595 | 0.0334 | -3.2037
-16.5 | -0.639 | 0.19787 | 0.0284 | -3.2294
-16 | -0.6331 | 0.18497 | 0.0196 | -3.4227
-15.5 | -0.6168 | 0.17523 | 0.0142 | -3.5199
-15 | -0.601 | 0.1655 | 0.0101 | -3.6314
-14.5 | -0.5914 | 0.15477 | 0.0042 | -3.8212
-14 | -0.5918 | 0.14167 | -0.0031 | -4.1773
-13.5 | -0.5979 | 0.12849 | -0.0105 | -4.6533
-13 | -0.6031 | 0.1166 | -0.0175 | -5.1724
-12.5 | -0.6256 | 0.10141 | -0.0264 | -6.169
-12 | -0.6686 | 0.08309 | -0.0386 | -8.0467
-11.5 | -0.6986 | 0.06744 | -0.052 | -10.3588
-11 | -0.7312 | 0.05664 | -0.057 | -12.9096
-10 | -0.7753 | 0.04002 | -0.0608 | -19.3728
-9.5 | -0.7808 | 0.03391 | -0.0594 | -23.0257
-9 | -0.7716 | 0.0293 | -0.0566 | -26.3345
-8.5 | -0.7515 | 0.02584 | -0.0532 | -29.0828
-8 | -0.7255 | 0.02303 | -0.0495 | -31.5024
-7.5 | -0.6974 | 0.02061 | -0.0456 | -33.8379
-7 | -0.6781 | 0.01802 | -0.0409 | -37.6304
-6.5 | -0.6531 | 0.01607 | -0.0358 | -40.6409
-6 | -0.6302 | 0.01462 | -0.0293 | -43.1053
-5.5 | -0.5875 | 0.01351 | -0.0253 | -43.4863
-5 | -0.5399 | 0.01245 | -0.0219 | -43.3655
-4.5 | -0.4916 | 0.01117 | -0.0191 | -44.0107
-4 | -0.4522 | 0.00906 | -0.0158 | -49.9117
-3.5 | -0.3947 | 0.00814 | -0.0143 | -48.4889
-3 | -0.3255 | 0.00803 | -0.0143 | -40.5355
-2 | -0.187 | 0.00804 | -0.0145 | -23.2587
-1 | -0.0474 | 0.00797 | -0.0156 | -5.9473
-0.5 | 0.0219 | 0.00796 | -0.0161 | 2.7513
0 | 0.0922 | 0.00797 | -0.0169 | 11.5684
0.5 | 0.1615 | 0.00796 | -0.0175 | 20.2889
1 | 0.2313 | 0.00803 | -0.0182 | 28.8045
1.5 | 0.301 | 0.00807 | -0.0188 | 37.2986
2 | 0.3707 | 0.00818 | -0.0193 | 45.3178
2.5 | 0.4406 | 0.00823 | -0.0198 | 53.5358
3 | 0.51 | 0.00829 | -0.0199 | 61.5199
3.5 | 0.5787 | 0.00827 | -0.0197 | 69.9758
4 | 0.6466 | 0.00834 | -0.0192 | 77.53
4.5 | 0.7137 | 0.00853 | -0.0184 | 83.6694
5 | 0.7566 | 0.00991 | -0.0146 | 76.3471
5.5 | 0.7673 | 0.01239 | -0.0069 | 61.929
6 | 0.7678 | 0.01445 | 0.0022 | 53.1349
6.5 | 0.7821 | 0.01674 | 0.0081 | 46.7204
7 | 0.8022 | 0.01915 | 0.0128 | 41.8903
7.5 | 0.8244 | 0.02163 | 0.017 | 38.1137
8 | 0.8406 | 0.02458 | 0.0213 | 34.1985
8.5 | 0.8561 | 0.02752 | 0.0256 | 31.1083
9.5 | 0.904 | 0.03503 | 0.0282 | 25.8065
10 | 0.9226 | 0.03903 | 0.0305 | 23.6382
10.5 | 0.9363 | 0.04373 | 0.0323 | 21.4109
11 | 0.9437 | 0.04947 | 0.0335 | 19.0762
11.5 | 0.9386 | 0.05689 | 0.0329 | 16.4985
12 | 0.9218 | 0.06625 | 0.0301 | 13.914
12.5 | 0.8995 | 0.07721 | 0.025 | 11.65
13 | 0.8729 | 0.08987 | 0.0179 | 9.7129
13.5 | 0.8448 | 0.10405 | 0.0089 | 8.1192
14 | 0.8186 | 0.1191 | -0.0009 | 6.8732
14.5 | 0.7699 | 0.14041 | -0.0144 | 5.4832
15 | 0.7414 | 0.15971 | -0.0255 | 4.6422
15.5 | 0.7413 | 0.17298 | -0.033 | 4.2855
16 | 0.7481 | 0.18494 | -0.0398 | 4.0451

## 41. Re 1M Mach 0.00 (1)
BIGFOIL.COM POLAR EXPORT
NACA64-116 a=0.5
NACA64-116 a=0.5 |  |  |  | Cl Max: | 1.299 | at alpha= | 14 | deg
JavaFoil+Calcfoil stall+Eppler ext transition |  |  |  | L/D Max: | 95.684 | at alpha= | 5 | deg
Re: | 1000000 |  |  | Cd Min: | 0.00662 | at alpha= | -2 | deg
Mach: | 0 |  |  | Cl=0 at alpha= | -0.65574 | deg
|  |  |  | @ Cl=0.1, Cd= | 0.0066664
|  |  |  | @ Cl=0.4, Cd= | 0.0068366
|  |  |  | @ Cl=0.6, Cd= | 0.007011
alpha (deg) | Cl | Cd | Cm | Cl/Cd
-18.5 | -0.98 | 0.15216 | 0.005 | -6.442
-18 | -0.993 | 0.14513 | 0.005 | -6.841
-17.5 | -1.003 | 0.13779 | 0.005 | -7.282
-17 | -1.013 | 0.12997 | 0.005 | -7.797
-16.5 | -1.02 | 0.12262 | 0.005 | -8.316
-16 | -1.024 | 0.11593 | 0.004 | -8.832
-15.5 | -1.026 | 0.10962 | 0.004 | -9.357
-15 | -1.03 | 0.10067 | 0.004 | -10.232
-14.5 | -1.031 | 0.0926 | 0.004 | -11.13
-14 | -1.034 | 0.08237 | 0.004 | -12.559
-13.5 | -1.146 | 0.0326 | 0.004 | -35.138
-13 | -1.145 | 0.02792 | 0.004 | -41.015
-12.5 | -1.135 | 0.02499 | 0.003 | -45.391
-12 | -1.117 | 0.02299 | 0.003 | -48.591
-11.5 | -1.096 | 0.02122 | 0.002 | -51.661
-11 | -1.07 | 0.01982 | 0.002 | -53.991
-10.5 | -1.04 | 0.01858 | 0.001 | -56.005
-10 | -1.007 | 0.01728 | 0 | -58.309
-9.5 | -0.97 | 0.01633 | 0 | -59.398
-9 | -0.93 | 0.01549 | -0.001 | -60.003
-8.5 | -0.886 | 0.0146 | -0.002 | -60.66
-8 | -0.839 | 0.0139 | -0.002 | -60.395
-7.5 | -0.791 | 0.01321 | -0.003 | -59.851
-7 | -0.741 | 0.01262 | -0.004 | -58.67
-6.5 | -0.688 | 0.01211 | -0.004 | -56.836
-6 | -0.635 | 0.01164 | -0.005 | -54.546
-5.5 | -0.58 | 0.01055 | -0.006 | -55.004
-5 | -0.525 | 0.01081 | -0.006 | -48.568
-4.5 | -0.466 | 0.0105 | -0.007 | -44.384
-4 | -0.407 | 0.00681 | -0.008 | -59.758
-3.5 | -0.347 | 0.00675 | -0.008 | -51.338
-3 | -0.286 | 0.00668 | -0.009 | -42.845
-2.5 | -0.225 | 0.00666 | -0.01 | -33.845
-2 | -0.165 | 0.00662 | -0.01 | -24.858
-1.5 | -0.104 | 0.00665 | -0.011 | -15.577
-1 | -0.042 | 0.00665 | -0.012 | -6.368
-0.5 | 0.019 | 0.00664 | -0.013 | 2.854
0 | 0.08 | 0.00666 | -0.013 | 12.049
0.5 | 0.142 | 0.00668 | -0.014 | 21.177
1 | 0.203 | 0.00671 | -0.015 | 30.21
1.5 | 0.264 | 0.00677 | -0.015 | 38.99
2 | 0.325 | 0.00679 | -0.016 | 47.934
2.5 | 0.387 | 0.00683 | -0.017 | 56.576
3 | 0.446 | 0.00686 | -0.017 | 65.034
3.5 | 0.507 | 0.00687 | -0.018 | 73.718
4 | 0.566 | 0.00696 | -0.019 | 81.402
4.5 | 0.626 | 0.00705 | -0.02 | 88.804
5 | 0.684 | 0.00715 | -0.02 | 95.684
5.5 | 0.73 | 0.01224 | -0.021 | 59.623
6 | 0.784 | 0.01275 | -0.021 | 61.491
6.5 | 0.836 | 0.01333 | -0.022 | 62.762
7 | 0.888 | 0.01394 | -0.022 | 63.703
7.5 | 0.937 | 0.01468 | -0.023 | 63.85
8 | 0.984 | 0.01544 | -0.024 | 63.733
8.5 | 1.028 | 0.01623 | -0.024 | 63.337
9 | 1.07 | 0.01716 | -0.025 | 62.348
9.5 | 1.109 | 0.0181 | -0.025 | 61.29
10 | 1.145 | 0.01918 | -0.026 | 59.685
10.5 | 1.178 | 0.0203 | -0.026 | 57.999
11 | 1.207 | 0.02153 | -0.027 | 56.047
11.5 | 1.232 | 0.02298 | -0.027 | 53.623
12 | 1.255 | 0.0244 | -0.028 | 51.413
12.5 | 1.272 | 0.02635 | -0.028 | 48.261
13 | 1.285 | 0.02847 | -0.029 | 45.139
13.5 | 1.295 | 0.03058 | -0.029 | 42.342
14 | 1.299 | 0.03343 | -0.03 | 38.85
14.5 | 1.295 | 0.03686 | -0.03 | 35.14
15 | 1.283 | 0.0418 | -0.03 | 30.68
15.5 | 1.26 | 0.04928 | -0.03 | 25.56
16 | 1.163 | 0.09031 | -0.025 | 12.878
16.5 | 1.119 | 0.11423 | -0.022 | 9.796
17 | 1.102 | 0.1233 | -0.022 | 8.935
17.5 | 1.082 | 0.13305 | -0.021 | 8.13
18 | 1.062 | 0.1418 | -0.02 | 7.489
18.5 | 1.041 | 0.15072 | -0.02 | 6.91
19 | 1.019 | 0.15963 | -0.02 | 6.384

## 42. Re 1M Mach 0.00 (2)
BIGFOIL.COM POLAR EXPORT
NACA64-116 a=0.5
NACA64-116 a=0.5 |  |  |  | Cl Max: | 1.2674 | at alpha= | 18 | deg
XFOIL ncrit=9 |  |  |  | L/D Max: | 91.576 | at alpha= | 5 | deg
Re: | 1000000 |  |  | Cd Min: | 0.1282 | at alpha= | -20 | deg
Mach: | 0 |  |  | Cl=0 at alpha= | -0.65736 | deg
|  |  |  | @ Cl=0.1, Cd= | 0.0065217
|  |  |  | @ Cl=0.4, Cd= | 0.0066602
|  |  |  | @ Cl=0.6, Cd= | 0.006918
alpha (deg) | Cl | Cd | Cm | Cl/Cd
-20 | -1.0437 | 0.1282 | 0.0003 | -8.1412
-19.5 | -1.0857 | 0.11057 | -0.011 | -9.8191
-19 | -1.1182 | 0.09616 | -0.0196 | -11.6285
-18.5 | -1.1364 | 0.08492 | -0.0262 | -13.382
-18 | -1.1494 | 0.07549 | -0.031 | -15.2259
-17.5 | -1.1727 | 0.06551 | -0.0349 | -17.9011
-17 | -1.1784 | 0.05844 | -0.0373 | -20.1643
-16.5 | -1.1768 | 0.05262 | -0.039 | -22.3641
-16 | -1.1702 | 0.04768 | -0.0401 | -24.5428
-15.5 | -1.1614 | 0.04326 | -0.0407 | -26.847
-15 | -1.149 | 0.03943 | -0.0409 | -29.1402
-14.5 | -1.1348 | 0.03595 | -0.0406 | -31.5661
-14 | -1.1163 | 0.03299 | -0.0401 | -33.8375
-13.5 | -1.0955 | 0.03033 | -0.0393 | -36.1194
-13 | -1.0803 | 0.0273 | -0.0378 | -39.5714
-12.5 | -1.064 | 0.02454 | -0.036 | -43.3578
-11.5 | -1.0032 | 0.02085 | -0.0344 | -48.1151
-11 | -0.9827 | 0.01947 | -0.0307 | -50.4725
-10.5 | -0.9562 | 0.01837 | -0.0274 | -52.0523
-10 | -0.9429 | 0.01682 | -0.0219 | -56.0583
-9.5 | -0.9107 | 0.0159 | -0.0188 | -57.2767
-9 | -0.8707 | 0.01509 | -0.0169 | -57.7005
-8.5 | -0.8261 | 0.01444 | -0.0155 | -57.2091
-8 | -0.7852 | 0.0134 | -0.0137 | -58.597
-7.5 | -0.7363 | 0.01281 | -0.013 | -57.4785
-7 | -0.6883 | 0.01208 | -0.0122 | -56.9785
-6.5 | -0.6375 | 0.01153 | -0.0117 | -55.2905
-6 | -0.5867 | 0.01091 | -0.0113 | -53.7764
-5.5 | -0.5366 | 0.01013 | -0.0109 | -52.9714
-5 | -0.4873 | 0.00919 | -0.0104 | -53.025
-4.5 | -0.4408 | 0.00783 | -0.0098 | -56.2963
-4 | -0.3894 | 0.00693 | -0.0097 | -56.1905
-3.5 | -0.332 | 0.0068 | -0.0101 | -48.8235
-3 | -0.2741 | 0.00668 | -0.0106 | -41.0329
-2.5 | -0.2159 | 0.00662 | -0.0112 | -32.6133
-2 | -0.1575 | 0.0066 | -0.0118 | -23.8636
-1.5 | -0.099 | 0.00657 | -0.0124 | -15.0685
-1 | -0.0405 | 0.00654 | -0.013 | -6.1927
-0.5 | 0.0186 | 0.00655 | -0.0137 | 2.8397
0 | 0.0771 | 0.00651 | -0.0144 | 11.8433
0.5 | 0.136 | 0.00654 | -0.0151 | 20.7951
1 | 0.1948 | 0.00653 | -0.0157 | 29.8315
1.5 | 0.2532 | 0.00658 | -0.0164 | 38.4802
2 | 0.3121 | 0.00658 | -0.0171 | 47.4316
2.5 | 0.3704 | 0.00665 | -0.0177 | 55.6992
3 | 0.4283 | 0.00667 | -0.0182 | 64.2129
3.5 | 0.4862 | 0.00671 | -0.0187 | 72.459
4 | 0.5438 | 0.00678 | -0.0192 | 80.2065
4.5 | 0.6008 | 0.00692 | -0.0196 | 86.8208
5 | 0.6566 | 0.00717 | -0.0198 | 91.576
5.5 | 0.703 | 0.00829 | -0.0189 | 84.801
6 | 0.7429 | 0.00987 | -0.0172 | 75.2685
6.5 | 0.785 | 0.01104 | -0.0157 | 71.1051
7 | 0.8265 | 0.01206 | -0.014 | 68.5323
7.5 | 0.8685 | 0.01288 | -0.0122 | 67.4301
8 | 0.9093 | 0.01362 | -0.0102 | 66.7621
8.5 | 0.9444 | 0.01449 | -0.0073 | 65.176
9 | 0.9711 | 0.01517 | -0.0028 | 64.0145
9.5 | 0.9907 | 0.01621 | 0.0023 | 61.1166
10 | 1.0292 | 0.01758 | 0.0027 | 58.5438
10.5 | 1.058 | 0.01902 | 0.0049 | 55.6257
11 | 1.0808 | 0.02093 | 0.0074 | 51.6388
11.5 | 1.0993 | 0.02328 | 0.0098 | 47.2208
12 | 1.124 | 0.02534 | 0.0115 | 44.3567
12.5 | 1.1497 | 0.02741 | 0.0128 | 41.9445
13 | 1.1696 | 0.03 | 0.0143 | 38.9867
13.5 | 1.174 | 0.03395 | 0.0161 | 34.5803
14 | 1.1943 | 0.03679 | 0.0169 | 32.4626
14.5 | 1.2109 | 0.04007 | 0.0176 | 30.2196
15 | 1.2279 | 0.04352 | 0.0178 | 28.2146
15.5 | 1.2417 | 0.04741 | 0.0178 | 26.1907
16 | 1.2537 | 0.05172 | 0.0175 | 24.2401
16.5 | 1.2594 | 0.05684 | 0.0168 | 22.1569
17 | 1.2576 | 0.06305 | 0.0158 | 19.9461
17.5 | 1.2656 | 0.06856 | 0.0141 | 18.4597
18 | 1.2674 | 0.07507 | 0.012 | 16.8829
18.5 | 1.2663 | 0.08227 | 0.0092 | 15.392
19 | 1.263 | 0.09018 | 0.0058 | 14.0053
19.5 | 1.255 | 0.0991 | 0.0016 | 12.664
20 | 1.2463 | 0.10861 | -0.0034 | 11.475

## 43. Re 1M Mach 0.10 (1)
BIGFOIL.COM POLAR EXPORT
NACA64-116 a=0.5
NACA64-116 a=0.5 |  |  |  | Cl Max: | 1.284 | at alpha= | 14 | deg
JavaFoil+Calcfoil stall+Eppler ext transition |  |  |  | L/D Max: | 95.367 | at alpha= | 5 | deg
Re: | 1000000 |  |  | Cd Min: | 0.00663 | at alpha= | -1 | deg
Mach: | 0.1 |  |  | Cl=0 at alpha= | -0.65323 | deg
|  |  |  | @ Cl=0.1, Cd= | 0.0066662
|  |  |  | @ Cl=0.4, Cd= | 0.006834
|  |  |  | @ Cl=0.6, Cd= | 0.0070617
alpha (deg) | Cl | Cd | Cm | Cl/Cd
-18 | -0.958 | 0.1485 | 0.005 | -6.449
-17.5 | -0.971 | 0.13874 | 0.005 | -7.002
-17 | -0.984 | 0.13175 | 0.005 | -7.466
-16.5 | -0.993 | 0.12476 | 0.004 | -7.961
-16 | -1.003 | 0.11799 | 0.004 | -8.497
-15.5 | -1.005 | 0.11259 | 0.004 | -8.929
-15 | -1.008 | 0.10519 | 0.004 | -9.58
-14.5 | -1.011 | 0.09752 | 0.004 | -10.363
-14 | -1.021 | 0.08453 | 0.004 | -12.074
-13.5 | -1.119 | 0.03791 | 0.004 | -29.507
-13 | -1.133 | 0.02927 | 0.004 | -38.717
-12.5 | -1.127 | 0.02584 | 0.003 | -43.61
-12 | -1.112 | 0.02364 | 0.003 | -47.042
-11.5 | -1.093 | 0.02165 | 0.002 | -50.489
-11 | -1.068 | 0.02034 | 0.002 | -52.512
-10.5 | -1.04 | 0.01885 | 0.001 | -55.175
-10 | -1.008 | 0.01762 | 0 | -57.203
-9.5 | -0.972 | 0.01661 | 0 | -58.502
-9 | -0.932 | 0.01566 | -0.001 | -59.473
-8.5 | -0.888 | 0.01475 | -0.002 | -60.215
-8 | -0.842 | 0.01406 | -0.002 | -59.868
-7.5 | -0.793 | 0.01332 | -0.003 | -59.543
-7 | -0.743 | 0.01271 | -0.004 | -58.472
-6.5 | -0.691 | 0.01219 | -0.004 | -56.704
-6 | -0.637 | 0.01171 | -0.005 | -54.44
-5.5 | -0.583 | 0.01062 | -0.006 | -54.852
-5 | -0.528 | 0.01094 | -0.006 | -48.203
-4.5 | -0.468 | 0.01049 | -0.007 | -44.664
-4 | -0.409 | 0.00681 | -0.008 | -60.005
-3.5 | -0.348 | 0.00675 | -0.008 | -51.63
-3 | -0.288 | 0.00668 | -0.009 | -43.07
-2.5 | -0.227 | 0.00666 | -0.01 | -34.029
-2 | -0.165 | 0.00669 | -0.011 | -24.725
-1.5 | -0.104 | 0.00664 | -0.011 | -15.673
-1 | -0.043 | 0.00663 | -0.012 | -6.411
-0.5 | 0.019 | 0.00664 | -0.013 | 2.868
0 | 0.081 | 0.00666 | -0.013 | 12.108
0.5 | 0.142 | 0.00668 | -0.014 | 21.3
1 | 0.204 | 0.00671 | -0.015 | 30.359
1.5 | 0.265 | 0.00678 | -0.015 | 39.155
2 | 0.327 | 0.00679 | -0.016 | 48.146
2.5 | 0.388 | 0.00682 | -0.017 | 56.924
3 | 0.448 | 0.00689 | -0.018 | 65.103
3.5 | 0.509 | 0.00692 | -0.018 | 73.561
4 | 0.569 | 0.00701 | -0.019 | 81.202
4.5 | 0.629 | 0.00711 | -0.02 | 88.472
5 | 0.688 | 0.00721 | -0.02 | 95.367
5.5 | 0.733 | 0.01231 | -0.021 | 59.498
6 | 0.787 | 0.01285 | -0.021 | 61.243
6.5 | 0.84 | 0.01342 | -0.022 | 62.563
7 | 0.891 | 0.01405 | -0.022 | 63.421
7.5 | 0.941 | 0.01481 | -0.023 | 63.506
8 | 0.987 | 0.01559 | -0.024 | 63.334
8.5 | 1.031 | 0.0164 | -0.024 | 62.881
9 | 1.073 | 0.01736 | -0.025 | 61.803
9.5 | 1.111 | 0.01835 | -0.025 | 60.531
10 | 1.146 | 0.01943 | -0.026 | 58.99
10.5 | 1.178 | 0.0206 | -0.026 | 57.206
11 | 1.206 | 0.02186 | -0.027 | 55.192
11.5 | 1.23 | 0.02336 | -0.028 | 52.679
12 | 1.251 | 0.02482 | -0.028 | 50.4
12.5 | 1.266 | 0.02692 | -0.029 | 47.025
13 | 1.277 | 0.02906 | -0.029 | 43.953
13.5 | 1.283 | 0.03163 | -0.029 | 40.575
14 | 1.284 | 0.03453 | -0.03 | 37.198
14.5 | 1.276 | 0.03851 | -0.03 | 33.138
15 | 1.256 | 0.04505 | -0.03 | 27.879
15.5 | 1.208 | 0.06189 | -0.029 | 19.516
16 | 1.111 | 0.10722 | -0.022 | 10.363
16.5 | 1.087 | 0.11943 | -0.021 | 9.105
17 | 1.067 | 0.12834 | -0.02 | 8.311
17.5 | 1.044 | 0.13765 | -0.02 | 7.585
18 | 1.022 | 0.14619 | -0.02 | 6.993
18.5 | 0.997 | 0.15523 | -0.019 | 6.424
19 | 0.972 | 0.16326 | -0.019 | 5.954

## 44. Re 1M Mach 0.10 (2)
BIGFOIL.COM POLAR EXPORT
NACA64-116 a=0.5
NACA64-116 a=0.5 |  |  |  | Cl Max: | 1.2523 | at alpha= | 17.5 | deg
XFOIL ncrit=9 |  |  |  | L/D Max: | 91.7778 | at alpha= | 5 | deg
Re: | 1000000 |  |  | Cd Min: | 0.12729 | at alpha= | -19.5 | deg
Mach: | 0.1 |  |  | Cl=0 at alpha= | -0.65714 | deg
|  |  |  | @ Cl=0.1, Cd= | 0.0065475
|  |  |  | @ Cl=0.4, Cd= | 0.0066694
|  |  |  | @ Cl=0.6, Cd= | 0.006948
alpha (deg) | Cl | Cd | Cm | Cl/Cd
-19.5 | -1.015 | 0.12729 | -0.0012 | -7.9739
-19 | -1.0647 | 0.10828 | -0.0132 | -9.8328
-18.5 | -1.094 | 0.09416 | -0.0219 | -11.6185
-18 | -1.1152 | 0.08266 | -0.0283 | -13.4914
-17.5 | -1.1421 | 0.07139 | -0.0337 | -15.998
-17 | -1.1563 | 0.06281 | -0.0371 | -18.4095
-16.5 | -1.1592 | 0.05612 | -0.0393 | -20.6557
-16 | -1.1557 | 0.05058 | -0.0408 | -22.849
-15.5 | -1.1493 | 0.04567 | -0.0417 | -25.1653
-15 | -1.1388 | 0.04148 | -0.0421 | -27.4542
-14.5 | -1.1268 | 0.03765 | -0.0419 | -29.9283
-14 | -1.1099 | 0.03442 | -0.0415 | -32.2458
-13.5 | -1.0909 | 0.0315 | -0.0408 | -34.6317
-13 | -1.0692 | 0.02891 | -0.0397 | -36.9837
-12.5 | -1.0592 | 0.02549 | -0.0376 | -41.5536
-11.5 | -0.9991 | 0.02146 | -0.0363 | -46.5564
-11 | -0.9794 | 0.01997 | -0.0325 | -49.0436
-10.5 | -0.9535 | 0.01874 | -0.0292 | -50.8805
-10 | -0.9372 | 0.01718 | -0.0243 | -54.5518
-9.5 | -0.9114 | 0.01614 | -0.0202 | -56.4684
-9 | -0.8726 | 0.01529 | -0.018 | -57.07
-8.5 | -0.829 | 0.01457 | -0.0164 | -56.8977
-7.5 | -0.7397 | 0.01291 | -0.0136 | -57.2967
-7 | -0.6916 | 0.01218 | -0.0127 | -56.7816
-6.5 | -0.6402 | 0.01165 | -0.0122 | -54.9528
-5.5 | -0.5391 | 0.01023 | -0.0112 | -52.6979
-4 | -0.3918 | 0.00696 | -0.0098 | -56.2931
-3.5 | -0.3341 | 0.00681 | -0.0102 | -49.0602
-3 | -0.2758 | 0.0067 | -0.0107 | -41.1642
-2.5 | -0.2172 | 0.00663 | -0.0113 | -32.7602
-2 | -0.1585 | 0.00662 | -0.0118 | -23.9426
-1.5 | -0.0996 | 0.00658 | -0.0125 | -15.1368
-1 | -0.0408 | 0.00656 | -0.0131 | -6.2195
-0.5 | 0.0187 | 0.00656 | -0.0138 | 2.8506
0 | 0.0776 | 0.00654 | -0.0144 | 11.8654
0.5 | 0.137 | 0.00656 | -0.0152 | 20.8841
1 | 0.1959 | 0.00655 | -0.0158 | 29.9084
1.5 | 0.2548 | 0.0066 | -0.0165 | 38.6061
2 | 0.3141 | 0.00661 | -0.0172 | 47.5189
2.5 | 0.3727 | 0.00666 | -0.0177 | 55.961
3 | 0.431 | 0.00668 | -0.0183 | 64.521
3.5 | 0.4893 | 0.00673 | -0.0188 | 72.7043
4 | 0.5472 | 0.00681 | -0.0192 | 80.3524
4.5 | 0.6046 | 0.00696 | -0.0196 | 86.8678
5 | 0.6608 | 0.0072 | -0.0198 | 91.7778
5.5 | 0.7061 | 0.00844 | -0.0187 | 83.6611
6 | 0.7461 | 0.01001 | -0.017 | 74.5355
6.5 | 0.7879 | 0.01118 | -0.0153 | 70.4741
7 | 0.8292 | 0.01221 | -0.0134 | 67.9115
7.5 | 0.8712 | 0.01302 | -0.0116 | 66.9124
8 | 0.9114 | 0.01377 | -0.0094 | 66.1874
8.5 | 0.9447 | 0.01463 | -0.0061 | 64.5728
9 | 0.9685 | 0.0154 | -0.0011 | 62.8896
9.5 | 0.9908 | 0.01669 | 0.0031 | 59.3649
10 | 1.0277 | 0.01799 | 0.004 | 57.1262
10.5 | 1.056 | 0.01954 | 0.0063 | 54.043
11 | 1.076 | 0.02173 | 0.0089 | 49.5168
11.5 | 1.097 | 0.024 | 0.0111 | 45.7083
12 | 1.1206 | 0.02622 | 0.0128 | 42.7384
12.5 | 1.1457 | 0.02841 | 0.0141 | 40.3273
13 | 1.1636 | 0.03125 | 0.0156 | 37.2352
13.5 | 1.1685 | 0.03527 | 0.0173 | 33.1301
14 | 1.1893 | 0.03818 | 0.018 | 31.1498
14.5 | 1.2048 | 0.0417 | 0.0186 | 28.8921
15 | 1.2207 | 0.04538 | 0.0188 | 26.8995
15.5 | 1.2339 | 0.0495 | 0.0187 | 24.9273
16 | 1.2442 | 0.05413 | 0.0182 | 22.9854
16.5 | 1.2422 | 0.06027 | 0.0174 | 20.6106
17 | 1.247 | 0.06604 | 0.016 | 18.8825
17.5 | 1.2523 | 0.0721 | 0.0141 | 17.3689
18 | 1.2506 | 0.07931 | 0.0115 | 15.7685
18.5 | 1.2464 | 0.0873 | 0.0082 | 14.2772
19 | 1.2394 | 0.09611 | 0.0041 | 12.8956
19.5 | 1.2278 | 0.10605 | -0.001 | 11.5776
20 | 1.2156 | 0.11653 | -0.0068 | 10.4316

## 45. Re 1M Mach 0.25 (1)
BIGFOIL.COM POLAR EXPORT
NACA64-116 a=0.5
NACA64-116 a=0.5 |  |  |  | Cl Max: | 1.213 | at alpha= | 12 | deg
JavaFoil+Calcfoil stall+Eppler ext transition |  |  |  | L/D Max: | 95.833 | at alpha= | 5 | deg
Re: | 1000000 |  |  | Cd Min: | 0.00669 | at alpha= | -0.5 | deg
Mach: | 0.25 |  |  | Cl=0 at alpha= | -0.65625 | deg
|  |  |  | @ Cl=0.1, Cd= | 0.0067446
|  |  |  | @ Cl=0.4, Cd= | 0.0068811
|  |  |  | @ Cl=0.6, Cd= | 0.0071193
alpha (deg) | Cl | Cd | Cm | Cl/Cd
-16.5 | -0.775 | 0.1397 | 0.004 | -5.549
-16 | -0.812 | 0.13197 | 0.004 | -6.151
-15.5 | -0.843 | 0.12377 | 0.004 | -6.814
-15 | -0.87 | 0.11596 | 0.003 | -7.504
-14.5 | -0.892 | 0.10901 | 0.003 | -8.182
-14 | -0.908 | 0.10055 | 0.003 | -9.028
-13.5 | -0.921 | 0.09418 | 0.003 | -9.776
-13 | -0.93 | 0.08669 | 0.002 | -10.726
-12.5 | -0.932 | 0.08039 | 0.002 | -11.595
-12 | -1.045 | 0.03261 | 0.003 | -32.041
-11.5 | -1.059 | 0.0254 | 0.002 | -41.683
-11 | -1.049 | 0.02277 | 0.002 | -46.084
-10.5 | -1.032 | 0.02057 | 0.001 | -50.169
-10 | -1.007 | 0.01908 | 0 | -52.777
-9.5 | -0.976 | 0.01784 | 0 | -54.716
-9 | -0.94 | 0.0167 | -0.001 | -56.271
-8.5 | -0.899 | 0.0157 | -0.002 | -57.226
-8 | -0.854 | 0.01482 | -0.002 | -57.631
-7.5 | -0.807 | 0.014 | -0.003 | -57.619
-7 | -0.757 | 0.01328 | -0.004 | -56.98
-6.5 | -0.705 | 0.01267 | -0.004 | -55.614
-6 | -0.651 | 0.01213 | -0.005 | -53.665
-5.5 | -0.595 | 0.01164 | -0.006 | -51.126
-5 | -0.538 | 0.01053 | -0.006 | -51.092
-4.5 | -0.481 | 0.01085 | -0.007 | -44.304
-4 | -0.42 | 0.00689 | -0.008 | -60.958
-3.5 | -0.358 | 0.00682 | -0.009 | -52.489
-3 | -0.295 | 0.00677 | -0.009 | -43.672
-2.5 | -0.233 | 0.00671 | -0.01 | -34.68
-2 | -0.17 | 0.0067 | -0.011 | -25.361
-1.5 | -0.107 | 0.00672 | -0.012 | -15.91
-1 | -0.044 | 0.00672 | -0.012 | -6.505
-0.5 | 0.02 | 0.00669 | -0.013 | 2.927
0 | 0.083 | 0.00675 | -0.014 | 12.278
0.5 | 0.146 | 0.00673 | -0.014 | 21.735
1 | 0.209 | 0.00679 | -0.015 | 30.866
1.5 | 0.273 | 0.00686 | -0.016 | 39.787
2 | 0.336 | 0.00689 | -0.017 | 48.746
2.5 | 0.399 | 0.00688 | -0.017 | 58.039
3 | 0.461 | 0.00695 | -0.018 | 66.318
3.5 | 0.523 | 0.00702 | -0.019 | 74.521
4 | 0.585 | 0.00708 | -0.019 | 82.516
4.5 | 0.646 | 0.00724 | -0.02 | 89.149
5 | 0.706 | 0.00737 | -0.021 | 95.833
5.5 | 0.749 | 0.01279 | -0.021 | 58.57
6 | 0.804 | 0.01339 | -0.022 | 60.077
6.5 | 0.858 | 0.01404 | -0.022 | 61.077
7 | 0.909 | 0.01478 | -0.023 | 61.528
7.5 | 0.958 | 0.01562 | -0.024 | 61.337
8 | 1.003 | 0.01651 | -0.024 | 60.794
8.5 | 1.046 | 0.01745 | -0.025 | 59.934
9 | 1.084 | 0.01855 | -0.025 | 58.444
9.5 | 1.119 | 0.01965 | -0.026 | 56.943
10 | 1.149 | 0.02095 | -0.027 | 54.823
10.5 | 1.174 | 0.02228 | -0.027 | 52.679
11 | 1.193 | 0.02403 | -0.028 | 49.636
11.5 | 1.206 | 0.02586 | -0.028 | 46.652
12 | 1.213 | 0.02798 | -0.029 | 43.353
12.5 | 1.212 | 0.03068 | -0.029 | 39.498
13 | 1.201 | 0.03462 | -0.029 | 34.678
13.5 | 1.153 | 0.0482 | -0.028 | 23.92
14 | 1.039 | 0.09393 | -0.021 | 11.059
14.5 | 1.005 | 0.10657 | -0.018 | 9.427
15 | 0.973 | 0.1147 | -0.017 | 8.481
15.5 | 0.936 | 0.12186 | -0.017 | 7.683
16 | 0.894 | 0.1305 | -0.017 | 6.849
16.5 | 0.847 | 0.14023 | -0.017 | 6.039
17 | 0.795 | 0.15376 | -0.017 | 5.171

## 46. Re 1M Mach 0.25 (2)
BIGFOIL.COM POLAR EXPORT
NACA64-116 a=0.5
NACA64-116 a=0.5 |  |  |  | Cl Max: | 1.1795 | at alpha= | 15.5 | deg
XFOIL ncrit=9 |  |  |  | L/D Max: | 91.6644 | at alpha= | 5 | deg
Re: | 1000000 |  |  | Cd Min: | 0.22182 | at alpha= | -19.5 | deg
Mach: | 0.25 |  |  | Cl=0 at alpha= | -0.65794 | deg
|  |  |  | @ Cl=0.1, Cd= | 0.0066536
|  |  |  | @ Cl=0.4, Cd= | 0.0067672
|  |  |  | @ Cl=0.6, Cd= | 0.0070538
alpha (deg) | Cl | Cd | Cm | Cl/Cd
-19.5 | -0.7183 | 0.22182 | 0.0466 | -3.2382
-19 | -0.6995 | 0.21612 | 0.0426 | -3.2366
-18 | -0.6863 | 0.19381 | 0.0301 | -3.5411
-17.5 | -0.6689 | 0.18769 | 0.0264 | -3.5639
-17 | -0.9467 | 0.10558 | -0.0177 | -8.9667
-16.5 | -0.9888 | 0.08896 | -0.0282 | -11.1151
-16 | -1.0158 | 0.07643 | -0.0354 | -13.2906
-15.5 | -1.0367 | 0.06596 | -0.0407 | -15.7171
-15 | -1.0465 | 0.05779 | -0.0442 | -18.1087
-14.5 | -1.0537 | 0.05062 | -0.0464 | -20.8159
-14 | -1.0532 | 0.04481 | -0.0475 | -23.5037
-13.5 | -1.0484 | 0.03984 | -0.0476 | -26.3153
-13 | -1.0375 | 0.03567 | -0.047 | -29.0861
-12.5 | -1.0238 | 0.03191 | -0.0459 | -32.084
-12 | -1.0118 | 0.02822 | -0.0441 | -35.854
-11.5 | -0.9768 | 0.0254 | -0.0451 | -38.4567
-11 | -0.9597 | 0.02331 | -0.0414 | -41.1712
-10.5 | -0.9365 | 0.02143 | -0.0383 | -43.7004
-10 | -0.9102 | 0.01977 | -0.0351 | -46.0395
-9.5 | -0.8948 | 0.01774 | -0.0305 | -50.4397
-9 | -0.8705 | 0.01647 | -0.0259 | -52.8537
-8.5 | -0.8386 | 0.0155 | -0.022 | -54.1032
-8 | -0.7988 | 0.01451 | -0.0193 | -55.0517
-7.5 | -0.7558 | 0.01356 | -0.0171 | -55.7375
-7 | -0.7061 | 0.0129 | -0.0158 | -54.7364
-6.5 | -0.6573 | 0.01206 | -0.0145 | -54.5025
-6 | -0.6051 | 0.01141 | -0.0137 | -53.0324
-5.5 | -0.5527 | 0.01074 | -0.0129 | -51.4618
-5 | -0.5018 | 0.00981 | -0.0121 | -51.1519
-4.5 | -0.4533 | 0.00854 | -0.0113 | -53.0796
-4 | -0.405 | 0.00714 | -0.0105 | -56.7227
-3.5 | -0.3456 | 0.0069 | -0.0108 | -50.087
-3 | -0.2851 | 0.00683 | -0.0113 | -41.7423
-2.5 | -0.2246 | 0.00673 | -0.0117 | -33.373
-2 | -0.1639 | 0.0067 | -0.0123 | -24.4627
-1.5 | -0.103 | 0.00667 | -0.0129 | -15.4423
-1 | -0.0418 | 0.00668 | -0.0136 | -6.2575
-0.5 | 0.0193 | 0.00664 | -0.0142 | 2.9066
0 | 0.0804 | 0.00666 | -0.0149 | 12.0721
0.5 | 0.1416 | 0.00664 | -0.0156 | 21.3253
1 | 0.2023 | 0.0067 | -0.0163 | 30.194
2 | 0.3245 | 0.00675 | -0.0176 | 48.0741
2.5 | 0.3855 | 0.00676 | -0.0182 | 57.0266
3 | 0.446 | 0.00679 | -0.0187 | 65.6848
3.5 | 0.5065 | 0.00685 | -0.0191 | 73.9416
4 | 0.5661 | 0.00698 | -0.0195 | 81.1032
4.5 | 0.6258 | 0.00711 | -0.0198 | 88.0169
5 | 0.6829 | 0.00745 | -0.0197 | 91.6644
5.5 | 0.7227 | 0.00921 | -0.0175 | 78.4691
6 | 0.762 | 0.01073 | -0.0152 | 71.0158
6.5 | 0.8025 | 0.01192 | -0.0129 | 67.3238
7 | 0.8425 | 0.01294 | -0.0102 | 65.1082
7.5 | 0.8817 | 0.0138 | -0.0074 | 63.8913
8 | 0.909 | 0.01469 | -0.0026 | 61.8788
8.5 | 0.9336 | 0.01579 | 0.0022 | 59.126
9 | 0.9556 | 0.01706 | 0.0069 | 56.0141
10 | 1.0176 | 0.02071 | 0.0105 | 49.1357
10.5 | 1.0414 | 0.02297 | 0.0129 | 45.3374
11 | 1.0568 | 0.02593 | 0.0154 | 40.7559
11.5 | 1.0796 | 0.02853 | 0.0173 | 37.8409
12 | 1.099 | 0.03148 | 0.019 | 34.9111
12.5 | 1.1189 | 0.03454 | 0.0203 | 32.3943
13 | 1.1254 | 0.03882 | 0.0219 | 28.9902
13.5 | 1.1419 | 0.04257 | 0.0227 | 26.8241
14 | 1.1563 | 0.04674 | 0.0231 | 24.739
14.5 | 1.1662 | 0.05154 | 0.0232 | 22.6271
15 | 1.1754 | 0.05673 | 0.0226 | 20.7192
15.5 | 1.1795 | 0.06277 | 0.0214 | 18.7908
16 | 1.1717 | 0.0705 | 0.0194 | 16.6199
16.5 | 1.1652 | 0.07876 | 0.0164 | 14.7943
17 | 1.1527 | 0.08842 | 0.0122 | 13.0366
17.5 | 1.1363 | 0.09934 | 0.0067 | 11.4385
18 | 1.1093 | 0.11275 | -0.0008 | 9.8386
18.5 | 1.0788 | 0.12768 | -0.01 | 8.4492
19 | 1.0409 | 0.14512 | -0.0212 | 7.1727

## 47. Re 1M Mach 0.50 (1)
BIGFOIL.COM POLAR EXPORT
NACA64-116 a=0.5
NACA64-116 a=0.5 |  |  |  | Cl Max: | 1.139 | at alpha= | 20 | deg
JavaFoil+Calcfoil stall+Eppler ext transition |  |  |  | L/D Max: | 90 | at alpha= | 4.5 | deg
Re: | 1000000 |  |  | Cd Min: | 0.007 | at alpha= | -2 | deg
Mach: | 0.5 |  |  | Cl=0 at alpha= | -0.65493 | deg
|  |  |  | @ Cl=0.1, Cd= | 0.007052
|  |  |  | @ Cl=0.4, Cd= | 0.0073371
|  |  |  | @ Cl=0.6, Cd= | 0.0076723
alpha (deg) | Cl | Cd | Cm | Cl/Cd
-20 | -1.075 | 0.20395 | 0.008 | -5.272
-19.5 | -1.048 | 0.19581 | 0.008 | -5.354
-19 | -1.021 | 0.19239 | 0.007 | -5.306
-18.5 | -0.992 | 0.18589 | 0.007 | -5.337
-18 | -0.965 | 0.18112 | 0.007 | -5.327
-17.5 | -0.938 | 0.17737 | 0.006 | -5.288
-17 | -0.911 | 0.17013 | 0.006 | -5.354
-16.5 | -0.882 | 0.16165 | 0.005 | -5.457
-16 | -0.854 | 0.15763 | 0.005 | -5.42
-15.5 | -0.827 | 0.14856 | 0.004 | -5.568
-15 | -0.8 | 0.14246 | 0.004 | -5.615
-14.5 | -0.771 | 0.14254 | 0.003 | -5.409
-14 | -0.743 | 0.13248 | 0.003 | -5.612
-13.5 | -0.716 | 0.12848 | 0.003 | -5.573
-13 | -0.689 | 0.12556 | 0.002 | -5.485
-12.5 | -0.661 | 0.11776 | 0.002 | -5.611
-12 | -0.632 | 0.11485 | 0.002 | -5.506
-11.5 | -0.605 | 0.10829 | 0.001 | -5.587
-11 | -0.577 | 0.1029 | 0.001 | -5.612
-10.5 | -0.55 | 0.09918 | 0.001 | -5.544
-10 | -0.522 | 0.0905 | 0 | -5.763
-9.5 | -0.494 | 0.08773 | 0 | -5.63
-9 | -0.594 | 0.06809 | 0 | -8.721
-8.5 | -0.705 | 0.05735 | -0.001 | -12.302
-8 | -0.846 | 0.01987 | -0.002 | -42.584
-7.5 | -0.83 | 0.01809 | -0.003 | -45.878
-7 | -0.797 | 0.0167 | -0.004 | -47.698
-6.5 | -0.753 | 0.01546 | -0.005 | -48.717
-6 | -0.703 | 0.01444 | -0.006 | -48.667
-5.5 | -0.647 | 0.01358 | -0.006 | -47.64
-5 | -0.587 | 0.01284 | -0.007 | -45.763
-4.5 | -0.525 | 0.01222 | -0.008 | -42.988
-4 | -0.461 | 0.01163 | -0.009 | -39.628
-3.5 | -0.399 | 0.00717 | -0.01 | -55.658
-3 | -0.33 | 0.00712 | -0.01 | -46.293
-2.5 | -0.26 | 0.00703 | -0.011 | -36.977
-2 | -0.19 | 0.007 | -0.012 | -27.133
-1.5 | -0.12 | 0.00702 | -0.013 | -17.045
-1 | -0.049 | 0.00706 | -0.014 | -6.923
-0.5 | 0.022 | 0.00705 | -0.014 | 3.104
0 | 0.093 | 0.00705 | -0.015 | 13.139
0.5 | 0.163 | 0.00707 | -0.016 | 23.103
1 | 0.234 | 0.0071 | -0.017 | 32.989
1.5 | 0.305 | 0.00723 | -0.018 | 42.176
2 | 0.376 | 0.00732 | -0.019 | 51.347
2.5 | 0.446 | 0.00737 | -0.019 | 60.574
3 | 0.514 | 0.0075 | -0.02 | 68.625
3.5 | 0.584 | 0.00763 | -0.021 | 76.508
4 | 0.652 | 0.00781 | -0.022 | 83.483
4.5 | 0.713 | 0.00792 | -0.022 | 90
5 | 0.76 | 0.01444 | -0.023 | 52.621
5.5 | 0.819 | 0.01525 | -0.023 | 53.685
6 | 0.874 | 0.01627 | -0.024 | 53.729
6.5 | 0.925 | 0.01744 | -0.025 | 53.064
7 | 0.971 | 0.01867 | -0.025 | 52.029
7.5 | 1.007 | 0.02012 | -0.026 | 50.076
8 | 1.026 | 0.02187 | -0.027 | 46.885
8.5 | 1.015 | 0.02392 | -0.027 | 42.446
9 | 0.796 | 0.06302 | -0.014 | 12.635
9.5 | 0.564 | 0.07975 | -0.012 | 7.078
10 | 0.592 | 0.0923 | -0.013 | 6.414
10.5 | 0.619 | 0.09395 | -0.013 | 6.593
11 | 0.648 | 0.10571 | -0.015 | 6.127
11.5 | 0.675 | 0.1114 | -0.015 | 6.057
12 | 0.702 | 0.11553 | -0.015 | 6.075
12.5 | 0.729 | 0.11631 | -0.016 | 6.268
13 | 0.758 | 0.12606 | -0.018 | 6.013
13.5 | 0.785 | 0.12887 | -0.018 | 6.089
14 | 0.812 | 0.13601 | -0.018 | 5.967
14.5 | 0.839 | 0.14162 | -0.019 | 5.924
15 | 0.868 | 0.14251 | -0.02 | 6.087
15.5 | 0.894 | 0.15099 | -0.02 | 5.923
16 | 0.921 | 0.15531 | -0.021 | 5.932
16.5 | 0.95 | 0.16758 | -0.022 | 5.667
17 | 0.977 | 0.17298 | -0.023 | 5.648
17.5 | 1.004 | 0.17552 | -0.023 | 5.718
18 | 1.031 | 0.18343 | -0.024 | 5.618
18.5 | 1.06 | 0.1922 | -0.025 | 5.513
19 | 1.086 | 0.19284 | -0.025 | 5.633
19.5 | 1.113 | 0.20116 | -0.026 | 5.531
20 | 1.139 | 0.20564 | -0.026 | 5.539

## 48. Re 1M Mach 0.50 (2)
BIGFOIL.COM POLAR EXPORT
NACA64-116 a=0.5
NACA64-116 a=0.5 |  |  |  | Cl Max: | 0.9693 | at alpha= | 11 | deg
XFOIL ncrit=9 |  |  |  | L/D Max: | 90.4035 | at alpha= | 4.5 | deg
Re: | 1000000 |  |  | Cd Min: | 0.18176 | at alpha= | 16 | deg
Mach: | 0.5 |  |  | Cl=0 at alpha= | -0.66023 | deg
|  |  |  | @ Cl=0.1, Cd= | 0.0071569
|  |  |  | @ Cl=0.4, Cd= | 0.0073076
|  |  |  | @ Cl=0.6, Cd= | 0.0074788
alpha (deg) | Cl | Cd | Cm | Cl/Cd
-14.5 | -0.6055 | 0.15089 | 0.003 | -4.0129
-14 | -0.6022 | 0.13969 | -0.0035 | -4.311
-13.5 | -0.6036 | 0.12791 | -0.0103 | -4.7189
-13 | -0.6168 | 0.11415 | -0.0185 | -5.4034
-12.5 | -0.6634 | 0.09457 | -0.0304 | -7.0149
-12 | -0.7011 | 0.07647 | -0.0448 | -9.1683
-11.5 | -0.7372 | 0.06369 | -0.0523 | -11.5748
-11 | -0.7676 | 0.05306 | -0.0574 | -14.4666
-10.5 | -0.7942 | 0.04396 | -0.06 | -18.0664
-10 | -0.8087 | 0.03683 | -0.0599 | -21.9576
-9.5 | -0.8091 | 0.03148 | -0.0583 | -25.702
-9 | -0.7957 | 0.0274 | -0.0553 | -29.0401
-8.5 | -0.7752 | 0.02408 | -0.0516 | -32.1927
-8 | -0.7516 | 0.02126 | -0.0476 | -35.3528
-7.5 | -0.7303 | 0.0186 | -0.0433 | -39.2634
-7 | -0.7052 | 0.01647 | -0.0386 | -42.8172
-6.5 | -0.6792 | 0.01482 | -0.0329 | -45.83
-6 | -0.6499 | 0.01353 | -0.0268 | -48.034
-5.5 | -0.6013 | 0.01256 | -0.0233 | -47.8742
-4.5 | -0.4944 | 0.01066 | -0.0184 | -46.379
-4 | -0.4456 | 0.00918 | -0.016 | -48.5403
-3.5 | -0.3965 | 0.00746 | -0.0139 | -53.1501
-3 | -0.3274 | 0.00728 | -0.0138 | -44.9725
-2.5 | -0.2578 | 0.00721 | -0.014 | -35.7559
-2 | -0.1877 | 0.00718 | -0.0144 | -26.1421
-1.5 | -0.1179 | 0.00718 | -0.0149 | -16.4206
-1 | -0.0475 | 0.00715 | -0.0155 | -6.6434
-0.5 | 0.0224 | 0.00713 | -0.0162 | 3.1417
0 | 0.0927 | 0.00716 | -0.0169 | 12.9469
0.5 | 0.1625 | 0.00713 | -0.0176 | 22.791
1 | 0.2323 | 0.00722 | -0.0183 | 32.1745
1.5 | 0.3026 | 0.00723 | -0.019 | 41.8534
2 | 0.3727 | 0.00729 | -0.0195 | 51.1248
3 | 0.5126 | 0.00738 | -0.0202 | 69.458
3.5 | 0.5822 | 0.00744 | -0.0202 | 78.2527
4 | 0.6511 | 0.00759 | -0.02 | 85.7839
4.5 | 0.7169 | 0.00793 | -0.0191 | 90.4035
5 | 0.747 | 0.01013 | -0.014 | 73.7414
5.5 | 0.7678 | 0.01213 | -0.0075 | 63.2976
6 | 0.7782 | 0.01379 | 0.0008 | 56.4322
6.5 | 0.7989 | 0.01573 | 0.0064 | 50.7883
7 | 0.8239 | 0.01785 | 0.011 | 46.1569
7.5 | 0.8509 | 0.02009 | 0.015 | 42.3544
8 | 0.8702 | 0.02287 | 0.0192 | 38.0498
8.5 | 0.8902 | 0.02575 | 0.0231 | 34.5709
9 | 0.9024 | 0.02901 | 0.0273 | 31.1065
9.5 | 0.9308 | 0.03301 | 0.0273 | 28.1975
10 | 0.9489 | 0.03698 | 0.0297 | 25.6598
10.5 | 0.9638 | 0.04149 | 0.0316 | 23.2297
11 | 0.9693 | 0.04713 | 0.0329 | 20.5665
11.5 | 0.9672 | 0.054 | 0.033 | 17.9111
12 | 0.9515 | 0.0629 | 0.031 | 15.1272
12.5 | 0.9281 | 0.07365 | 0.0266 | 12.6015
13 | 0.9014 | 0.08596 | 0.02 | 10.4863
13.5 | 0.8707 | 0.10017 | 0.0111 | 8.6922
14 | 0.8451 | 0.11495 | 0.0015 | 7.3519
14.5 | 0.8166 | 0.13112 | -0.0088 | 6.2279
15 | 0.7805 | 0.15006 | -0.0206 | 5.2013
15.5 | 0.7566 | 0.1686 | -0.0313 | 4.4875
16 | 0.7583 | 0.18176 | -0.0388 | 4.172

## 49. Re 2M Mach 0.00 (1)
BIGFOIL.COM POLAR EXPORT
NACA64-116 a=0.5
NACA64-116 a=0.5 |  |  |  | Cl Max: | 1.312 | at alpha= | 14 | deg
JavaFoil+Calcfoil stall+Eppler ext transition |  |  |  | L/D Max: | 109.316 | at alpha= | 5 | deg
Re: | 2000000 |  |  | Cd Min: | 0.00585 | at alpha= | -1.5 | deg
Mach: | 0 |  |  | Cl=0 at alpha= | -0.65574 | deg
|  |  |  | @ Cl=0.1, Cd= | 0.0058836
|  |  |  | @ Cl=0.4, Cd= | 0.0059954
|  |  |  | @ Cl=0.6, Cd= | 0.0061897
alpha (deg) | Cl | Cd | Cm | Cl/Cd
-19.5 | -0.957 | 0.1557 | 0.007 | -6.146
-19 | -0.975 | 0.14571 | 0.007 | -6.691
-18.5 | -0.991 | 0.13739 | 0.006 | -7.212
-18 | -1.005 | 0.12951 | 0.006 | -7.761
-17.5 | -1.017 | 0.12214 | 0.006 | -8.326
-17 | -1.031 | 0.11219 | 0.006 | -9.192
-16.5 | -1.066 | 0.08817 | 0.006 | -12.089
-16 | -1.12 | 0.05861 | 0.007 | -19.104
-15.5 | -1.157 | 0.04141 | 0.007 | -27.942
-15 | -1.169 | 0.03531 | 0.006 | -33.115
-14.5 | -1.176 | 0.03072 | 0.006 | -38.267
-14 | -1.175 | 0.02757 | 0.005 | -42.623
-13.5 | -1.171 | 0.02456 | 0.005 | -47.686
-13 | -1.161 | 0.0226 | 0.004 | -51.382
-12.5 | -1.147 | 0.02078 | 0.003 | -55.185
-12 | -1.128 | 0.01931 | 0.003 | -58.407
-11.5 | -1.105 | 0.01799 | 0.002 | -61.466
-11 | -1.079 | 0.0169 | 0.002 | -63.845
-10.5 | -1.048 | 0.01589 | 0.001 | -65.958
-10 | -1.015 | 0.01486 | 0 | -68.285
-9.5 | -0.977 | 0.01409 | 0 | -69.376
-9 | -0.936 | 0.01338 | -0.001 | -69.944
-8.5 | -0.892 | 0.01268 | -0.002 | -70.343
-8 | -0.845 | 0.01209 | -0.002 | -69.879
-7.5 | -0.796 | 0.01153 | -0.003 | -69.048
-7 | -0.745 | 0.01106 | -0.004 | -67.386
-6.5 | -0.696 | 0.01062 | -0.004 | -65.556
-6 | -0.64 | 0.01031 | -0.005 | -62.093
-5.5 | -0.583 | 0.00987 | -0.006 | -59.099
-5 | -0.525 | 0.00956 | -0.006 | -54.907
-4.5 | -0.466 | 0.00923 | -0.007 | -50.53
-4 | -0.407 | 0.00595 | -0.008 | -68.419
-3.5 | -0.347 | 0.0059 | -0.008 | -58.786
-3 | -0.286 | 0.00588 | -0.009 | -48.684
-2.5 | -0.225 | 0.00586 | -0.01 | -38.453
-2 | -0.165 | 0.00586 | -0.01 | -28.098
-1.5 | -0.104 | 0.00585 | -0.011 | -17.698
-1 | -0.042 | 0.00589 | -0.012 | -7.186
-0.5 | 0.019 | 0.00588 | -0.013 | 3.226
0 | 0.08 | 0.00589 | -0.013 | 13.627
0.5 | 0.142 | 0.00587 | -0.014 | 24.133
1 | 0.203 | 0.00592 | -0.015 | 34.244
1.5 | 0.264 | 0.00593 | -0.015 | 44.524
2 | 0.325 | 0.00599 | -0.016 | 54.326
2.5 | 0.387 | 0.00598 | -0.017 | 64.659
3 | 0.446 | 0.00605 | -0.017 | 73.784
3.5 | 0.507 | 0.00612 | -0.018 | 82.79
4 | 0.566 | 0.00615 | -0.019 | 92.128
4.5 | 0.626 | 0.00622 | -0.02 | 100.633
5 | 0.684 | 0.00626 | -0.02 | 109.316
5.5 | 0.734 | 0.0108 | -0.021 | 67.985
6 | 0.788 | 0.01123 | -0.021 | 70.206
6.5 | 0.841 | 0.01171 | -0.022 | 71.881
7 | 0.893 | 0.01223 | -0.023 | 73.044
7.5 | 0.943 | 0.01281 | -0.023 | 73.57
8 | 0.99 | 0.01344 | -0.024 | 73.64
8.5 | 1.035 | 0.01412 | -0.024 | 73.252
9 | 1.076 | 0.01491 | -0.025 | 72.21
9.5 | 1.116 | 0.01566 | -0.025 | 71.26
10 | 1.152 | 0.01656 | -0.026 | 69.55
10.5 | 1.185 | 0.01758 | -0.027 | 67.404
11 | 1.215 | 0.01857 | -0.027 | 65.396
11.5 | 1.24 | 0.01977 | -0.028 | 62.748
12 | 1.263 | 0.02102 | -0.028 | 60.071
12.5 | 1.281 | 0.02259 | -0.029 | 56.702
13 | 1.295 | 0.0243 | -0.029 | 53.285
13.5 | 1.306 | 0.02596 | -0.03 | 50.305
14 | 1.312 | 0.02809 | -0.03 | 46.694
14.5 | 1.311 | 0.0305 | -0.03 | 42.975
15 | 1.302 | 0.03368 | -0.031 | 38.672
15.5 | 1.293 | 0.03617 | -0.031 | 35.742
16 | 1.274 | 0.04112 | -0.031 | 30.973
16.5 | 1.254 | 0.04568 | -0.032 | 27.445
17 | 1.224 | 0.05396 | -0.031 | 22.684
17.5 | 1.189 | 0.06472 | -0.031 | 18.369
18 | 1.132 | 0.08825 | -0.029 | 12.831
18.5 | 1.075 | 0.11819 | -0.026 | 9.093
19 | 1.042 | 0.13311 | -0.025 | 7.826

## 50. Re 2M Mach 0.00 (2)
BIGFOIL.COM POLAR EXPORT
NACA64-116 a=0.5
NACA64-116 a=0.5 |  |  |  | Cl Max: | 1.437 | at alpha= | 19.5 | deg
XFOIL ncrit=9 |  |  |  | L/D Max: | 96.464 | at alpha= | 4.5 | deg
Re: | 2000000 |  |  | Cd Min: | 0.082 | at alpha= | -20 | deg
Mach: | 0 |  |  | Cl=0 at alpha= | -0.65852 | deg
|  |  |  | @ Cl=0.1, Cd= | 0.0053348
|  |  |  | @ Cl=0.4, Cd= | 0.0054671
|  |  |  | @ Cl=0.6, Cd= | 0.0062268
alpha (deg) | Cl | Cd | Cm | Cl/Cd
-20 | -1.3074 | 0.082 | -0.0249 | -15.9439
-19.5 | -1.3164 | 0.07342 | -0.0291 | -17.9297
-19 | -1.3306 | 0.06472 | -0.0329 | -20.5593
-18.5 | -1.3262 | 0.05882 | -0.0352 | -22.5468
-18 | -1.3273 | 0.05261 | -0.0371 | -25.229
-17.5 | -1.3176 | 0.04793 | -0.0383 | -27.4901
-17 | -1.3174 | 0.04253 | -0.0392 | -30.9758
-16.5 | -1.3241 | 0.0369 | -0.0393 | -35.8835
-16 | -1.3161 | 0.033 | -0.0388 | -39.8818
-15.5 | -1.3017 | 0.02983 | -0.0381 | -43.6373
-15 | -1.2811 | 0.02731 | -0.0371 | -46.9096
-14.5 | -1.2609 | 0.02489 | -0.0358 | -50.6589
-14 | -1.2368 | 0.02287 | -0.0344 | -54.0796
-13.5 | -1.2112 | 0.02107 | -0.0327 | -57.4846
-13 | -1.1718 | 0.01961 | -0.0331 | -59.7552
-12.5 | -1.1584 | 0.01808 | -0.0285 | -64.0708
-11.5 | -1.1151 | 0.01571 | -0.0203 | -70.9803
-11 | -1.0845 | 0.01498 | -0.0167 | -72.3965
-10.5 | -1.0438 | 0.0143 | -0.0149 | -72.993
-10 | -0.9992 | 0.01373 | -0.0136 | -72.7749
-9.5 | -0.957 | 0.01287 | -0.012 | -74.359
-9 | -0.9089 | 0.01231 | -0.0112 | -73.8343
-8.5 | -0.8589 | 0.01182 | -0.0106 | -72.665
-8 | -0.809 | 0.01124 | -0.0101 | -71.9751
-7.5 | -0.7574 | 0.01076 | -0.0098 | -70.3903
-7 | -0.7041 | 0.01037 | -0.0097 | -67.8978
-6.5 | -0.6511 | 0.00991 | -0.0096 | -65.7013
-6 | -0.5971 | 0.00951 | -0.0096 | -62.7865
-5.5 | -0.5431 | 0.00906 | -0.0096 | -59.9448
-5 | -0.4896 | 0.00849 | -0.0097 | -57.6678
-4.5 | -0.4362 | 0.00788 | -0.0097 | -55.3553
-4 | -0.3845 | 0.00696 | -0.0097 | -55.2443
-3.5 | -0.3331 | 0.00591 | -0.0096 | -56.3621
-3 | -0.2759 | 0.00562 | -0.0102 | -49.0925
-2.5 | -0.2173 | 0.00552 | -0.0108 | -39.3659
-2 | -0.1585 | 0.00544 | -0.0115 | -29.136
-1.5 | -0.0996 | 0.00538 | -0.0122 | -18.513
-1 | -0.0405 | 0.00535 | -0.013 | -7.5701
-0.5 | 0.0188 | 0.00534 | -0.0137 | 3.5206
0 | 0.078 | 0.00532 | -0.0145 | 14.6617
0.5 | 0.1373 | 0.00536 | -0.0152 | 25.6157
1 | 0.1966 | 0.00533 | -0.016 | 36.8856
1.5 | 0.2556 | 0.00538 | -0.0168 | 47.5093
2 | 0.3147 | 0.00539 | -0.0175 | 58.3859
2.5 | 0.3735 | 0.00544 | -0.0182 | 68.6581
3 | 0.4322 | 0.0055 | -0.0189 | 78.5818
3.5 | 0.4902 | 0.00564 | -0.0195 | 86.9149
4 | 0.5479 | 0.00581 | -0.0201 | 94.3029
4.5 | 0.6029 | 0.00625 | -0.0203 | 96.464
5 | 0.6495 | 0.00756 | -0.0196 | 85.9127
5.5 | 0.6974 | 0.00856 | -0.0189 | 81.472
6 | 0.7462 | 0.00936 | -0.0183 | 79.7222
6.5 | 0.7948 | 0.01009 | -0.0176 | 78.7711
7 | 0.8437 | 0.01071 | -0.0169 | 78.7768
7.5 | 0.8928 | 0.01123 | -0.0162 | 79.5013
8 | 0.9399 | 0.01182 | -0.0152 | 79.5178
8.5 | 0.9869 | 0.01231 | -0.0142 | 80.1706
9 | 1.0282 | 0.01302 | -0.0123 | 78.9708
9.5 | 1.0696 | 0.01357 | -0.0104 | 78.8209
10 | 1.098 | 0.01422 | -0.0062 | 77.2152
10.5 | 1.1186 | 0.01513 | -0.0012 | 73.9326
11.5 | 1.1844 | 0.01734 | 0.0027 | 68.3045
12 | 1.2128 | 0.01877 | 0.005 | 64.6137
12.5 | 1.2379 | 0.02051 | 0.0072 | 60.3559
13 | 1.2573 | 0.02275 | 0.0096 | 55.2659
13.5 | 1.2834 | 0.02464 | 0.0111 | 52.086
14 | 1.3083 | 0.02672 | 0.0125 | 48.9633
14.5 | 1.3301 | 0.02909 | 0.0138 | 45.7236
15 | 1.3505 | 0.03169 | 0.0149 | 42.616
15.5 | 1.3669 | 0.03471 | 0.0159 | 39.3806
16 | 1.3681 | 0.03934 | 0.0169 | 34.7763
16.5 | 1.3874 | 0.04249 | 0.0171 | 32.6524
17 | 1.401 | 0.04636 | 0.0171 | 30.22
17.5 | 1.4152 | 0.05033 | 0.0167 | 28.1184
18 | 1.4223 | 0.05524 | 0.0161 | 25.7476
18.5 | 1.4308 | 0.0602 | 0.015 | 23.7674
19 | 1.4368 | 0.06567 | 0.0135 | 21.8791
19.5 | 1.437 | 0.0721 | 0.0115 | 19.9307
20 | 1.4324 | 0.0795 | 0.0088 | 18.0176

## 51. Re 2M Mach 0.10 (1)
BIGFOIL.COM POLAR EXPORT
NACA64-116 a=0.5
NACA64-116 a=0.5 |  |  |  | Cl Max: | 1.298 | at alpha= | 14 | deg
JavaFoil+Calcfoil stall+Eppler ext transition |  |  |  | L/D Max: | 109.468 | at alpha= | 5 | deg
Re: | 2000000 |  |  | Cd Min: | 0.00584 | at alpha= | -1.5 | deg
Mach: | 0.1 |  |  | Cl=0 at alpha= | -0.65323 | deg
|  |  |  | @ Cl=0.1, Cd= | 0.0058931
|  |  |  | @ Cl=0.4, Cd= | 0.006024
|  |  |  | @ Cl=0.6, Cd= | 0.0062262
alpha (deg) | Cl | Cd | Cm | Cl/Cd
-19 | -0.929 | 0.1515 | 0.006 | -6.133
-18.5 | -0.949 | 0.14202 | 0.006 | -6.679
-18 | -0.967 | 0.13356 | 0.006 | -7.241
-17.5 | -0.985 | 0.12338 | 0.006 | -7.983
-17 | -0.996 | 0.11846 | 0.006 | -8.409
-16.5 | -1.017 | 0.10409 | 0.006 | -9.774
-16 | -1.035 | 0.09289 | 0.006 | -11.138
-15.5 | -1.122 | 0.04765 | 0.006 | -23.544
-15 | -1.146 | 0.03725 | 0.006 | -30.781
-14.5 | -1.156 | 0.03243 | 0.006 | -35.641
-14 | -1.16 | 0.0287 | 0.005 | -40.417
-13.5 | -1.16 | 0.02533 | 0.005 | -45.792
-13 | -1.152 | 0.02319 | 0.004 | -49.697
-12.5 | -1.14 | 0.02127 | 0.003 | -53.622
-12 | -1.123 | 0.0198 | 0.003 | -56.732
-11.5 | -1.103 | 0.01832 | 0.002 | -60.207
-11 | -1.077 | 0.01731 | 0.002 | -62.209
-10.5 | -1.048 | 0.01614 | 0.001 | -64.936
-10 | -1.015 | 0.01512 | 0 | -67.143
-9.5 | -0.978 | 0.01432 | 0 | -68.312
-9 | -0.938 | 0.01355 | -0.001 | -69.241
-8.5 | -0.894 | 0.01279 | -0.002 | -69.886
-8 | -0.847 | 0.01223 | -0.002 | -69.287
-7.5 | -0.799 | 0.01161 | -0.003 | -68.797
-7 | -0.748 | 0.01113 | -0.004 | -67.202
-6.5 | -0.696 | 0.01005 | -0.004 | -69.24
-6 | -0.643 | 0.01034 | -0.005 | -62.222
-5.5 | -0.586 | 0.00989 | -0.006 | -59.243
-5 | -0.528 | 0.00958 | -0.006 | -55.085
-4.5 | -0.468 | 0.00931 | -0.007 | -50.307
-4 | -0.409 | 0.00598 | -0.008 | -68.352
-3.5 | -0.348 | 0.00594 | -0.008 | -58.639
-3 | -0.288 | 0.0059 | -0.009 | -48.757
-2.5 | -0.227 | 0.00586 | -0.01 | -38.664
-2 | -0.165 | 0.00588 | -0.011 | -28.102
-1.5 | -0.104 | 0.00584 | -0.011 | -17.825
-1 | -0.043 | 0.00588 | -0.012 | -7.235
-0.5 | 0.019 | 0.00587 | -0.013 | 3.244
0 | 0.081 | 0.00589 | -0.013 | 13.694
0.5 | 0.142 | 0.0059 | -0.014 | 24.12
1 | 0.204 | 0.00592 | -0.015 | 34.423
1.5 | 0.265 | 0.00597 | -0.015 | 44.428
2 | 0.327 | 0.00599 | -0.016 | 54.599
2.5 | 0.388 | 0.00602 | -0.017 | 64.553
3 | 0.448 | 0.00604 | -0.018 | 74.214
3.5 | 0.509 | 0.00611 | -0.018 | 83.261
4 | 0.569 | 0.00619 | -0.019 | 91.929
4.5 | 0.629 | 0.00626 | -0.02 | 100.408
5 | 0.688 | 0.00628 | -0.02 | 109.468
5.5 | 0.737 | 0.01086 | -0.021 | 67.861
6 | 0.792 | 0.01132 | -0.021 | 69.954
6.5 | 0.845 | 0.01179 | -0.022 | 71.658
7 | 0.896 | 0.01233 | -0.023 | 72.736
7.5 | 0.946 | 0.01292 | -0.023 | 73.229
8 | 0.993 | 0.01359 | -0.024 | 73.074
8.5 | 1.037 | 0.01427 | -0.024 | 72.723
9 | 1.079 | 0.01507 | -0.025 | 71.583
9.5 | 1.118 | 0.01593 | -0.026 | 70.146
10 | 1.153 | 0.01678 | -0.026 | 68.73
10.5 | 1.185 | 0.01783 | -0.027 | 66.47
11 | 1.214 | 0.01885 | -0.027 | 64.401
11.5 | 1.238 | 0.02008 | -0.028 | 61.658
12 | 1.259 | 0.02138 | -0.028 | 58.886
12.5 | 1.275 | 0.02304 | -0.029 | 55.33
13 | 1.287 | 0.02475 | -0.029 | 52
13.5 | 1.295 | 0.02677 | -0.03 | 48.365
14 | 1.298 | 0.02883 | -0.03 | 45.046
14.5 | 1.294 | 0.0314 | -0.031 | 41.201
15 | 1.281 | 0.03492 | -0.031 | 36.701
15.5 | 1.265 | 0.03857 | -0.031 | 32.806
16 | 1.246 | 0.04235 | -0.031 | 29.416
16.5 | 1.216 | 0.04973 | -0.031 | 24.448
17 | 1.175 | 0.06194 | -0.031 | 18.962
17.5 | 1.101 | 0.09323 | -0.028 | 11.814
18 | 1.051 | 0.11765 | -0.026 | 8.933
18.5 | 1.017 | 0.13197 | -0.024 | 7.704
19 | 0.986 | 0.14336 | -0.024 | 6.878

## 52. Re 2M Mach 0.10 (2)
BIGFOIL.COM POLAR EXPORT
NACA64-116 a=0.5
NACA64-116 a=0.5 |  |  |  | Cl Max: | 1.4188 | at alpha= | 19 | deg
XFOIL ncrit=9 |  |  |  | L/D Max: | 96.1014 | at alpha= | 4.5 | deg
Re: | 2000000 |  |  | Cd Min: | 0.09147 | at alpha= | -20 | deg
Mach: | 0.1 |  |  | Cl=0 at alpha= | -0.65856 | deg
|  |  |  | @ Cl=0.1, Cd= | 0.0053472
|  |  |  | @ Cl=0.4, Cd= | 0.0054787
|  |  |  | @ Cl=0.6, Cd= | 0.0062541
alpha (deg) | Cl | Cd | Cm | Cl/Cd
-20 | -1.264 | 0.09147 | -0.0212 | -13.8187
-19.5 | -1.2808 | 0.0811 | -0.0268 | -15.7928
-19 | -1.3009 | 0.07095 | -0.0317 | -18.3354
-18.5 | -1.3025 | 0.0639 | -0.0348 | -20.3834
-18 | -1.3074 | 0.05685 | -0.0373 | -22.9974
-17.5 | -1.3019 | 0.0514 | -0.039 | -25.3288
-17 | -1.2944 | 0.04647 | -0.0401 | -27.8545
-16.5 | -1.3028 | 0.04027 | -0.0408 | -32.3516
-16 | -1.3022 | 0.03545 | -0.0406 | -36.7334
-15.5 | -1.2927 | 0.03168 | -0.0399 | -40.8049
-15 | -1.2743 | 0.02883 | -0.0391 | -44.2005
-14.5 | -1.2554 | 0.02617 | -0.0378 | -47.971
-14 | -1.2322 | 0.02396 | -0.0364 | -51.4274
-13.5 | -1.208 | 0.02194 | -0.0348 | -55.0593
-13 | -1.1717 | 0.02026 | -0.0347 | -57.8332
-12.5 | -1.149 | 0.01898 | -0.0314 | -60.5374
-12 | -1.1351 | 0.0172 | -0.0269 | -65.9942
-11.5 | -1.1115 | 0.01605 | -0.023 | -69.2523
-11 | -1.0853 | 0.01523 | -0.0187 | -71.2607
-10.5 | -1.0468 | 0.01451 | -0.0163 | -72.1433
-10 | -1.0032 | 0.01388 | -0.0147 | -72.2767
-9.5 | -0.9608 | 0.01305 | -0.013 | -73.6245
-8.5 | -0.8634 | 0.01192 | -0.0113 | -72.4329
-8 | -0.8131 | 0.01136 | -0.0107 | -71.5757
-7.5 | -0.7616 | 0.01084 | -0.0102 | -70.2583
-7 | -0.7079 | 0.01046 | -0.0101 | -67.6769
-6.5 | -0.6548 | 0.00996 | -0.0099 | -65.743
-6 | -0.6004 | 0.00956 | -0.0099 | -62.8033
-5.5 | -0.5459 | 0.00913 | -0.0099 | -59.7919
-5 | -0.4923 | 0.00854 | -0.0099 | -57.6464
-4.5 | -0.4386 | 0.00792 | -0.0099 | -55.3788
-4 | -0.3865 | 0.00702 | -0.0098 | -55.057
-3.5 | -0.3351 | 0.00594 | -0.0097 | -56.4141
-3 | -0.2776 | 0.00564 | -0.0102 | -49.2199
-2.5 | -0.2186 | 0.00553 | -0.0109 | -39.5298
-2 | -0.1595 | 0.00546 | -0.0116 | -29.2125
-1.5 | -0.1001 | 0.00539 | -0.0123 | -18.5714
-1 | -0.0407 | 0.00537 | -0.013 | -7.5791
-0.5 | 0.0189 | 0.00535 | -0.0138 | 3.5327
0 | 0.0785 | 0.00534 | -0.0146 | 14.7004
0.5 | 0.1382 | 0.00536 | -0.0153 | 25.7836
1 | 0.1978 | 0.00534 | -0.0161 | 37.0412
1.5 | 0.2572 | 0.00539 | -0.0168 | 47.718
2 | 0.3167 | 0.00541 | -0.0176 | 58.5397
2.5 | 0.3758 | 0.00545 | -0.0183 | 68.9541
3 | 0.4349 | 0.00552 | -0.019 | 78.7862
3.5 | 0.4934 | 0.00566 | -0.0196 | 87.1731
4 | 0.5514 | 0.00583 | -0.0201 | 94.5798
4.5 | 0.6064 | 0.00631 | -0.0203 | 96.1014
5 | 0.653 | 0.00763 | -0.0195 | 85.5832
5.5 | 0.701 | 0.00865 | -0.0188 | 81.0405
6 | 0.7498 | 0.00946 | -0.0181 | 79.26
6.5 | 0.7987 | 0.01018 | -0.0173 | 78.4578
7 | 0.8478 | 0.01079 | -0.0166 | 78.5728
7.5 | 0.897 | 0.01132 | -0.0158 | 79.2403
8 | 0.9441 | 0.01191 | -0.0146 | 79.2695
8.5 | 0.9905 | 0.01244 | -0.0134 | 79.6222
9 | 1.0314 | 0.01315 | -0.0113 | 78.4335
9.5 | 1.0701 | 0.01372 | -0.0088 | 77.9956
10 | 1.0952 | 0.01446 | -0.0041 | 75.74
10.5 | 1.1142 | 0.01552 | 0.0011 | 71.7912
11.5 | 1.1836 | 0.01785 | 0.0043 | 66.3081
12 | 1.2113 | 0.0194 | 0.0066 | 62.4381
12.5 | 1.2334 | 0.02143 | 0.009 | 57.5548
13 | 1.2561 | 0.02355 | 0.0111 | 53.3376
13.5 | 1.2808 | 0.02563 | 0.0127 | 49.9727
14 | 1.3049 | 0.02786 | 0.0141 | 46.8378
14.5 | 1.3261 | 0.03039 | 0.0154 | 43.6361
15 | 1.3447 | 0.03324 | 0.0165 | 40.4543
15.5 | 1.3568 | 0.03682 | 0.0175 | 36.8495
16 | 1.3626 | 0.04123 | 0.0182 | 33.0488
16.5 | 1.3802 | 0.04469 | 0.0183 | 30.8839
17 | 1.3921 | 0.04891 | 0.0181 | 28.4625
17.5 | 1.4046 | 0.05325 | 0.0176 | 26.3775
18 | 1.4091 | 0.05868 | 0.0167 | 24.0133
18.5 | 1.4156 | 0.06412 | 0.0154 | 22.0774
19 | 1.4188 | 0.07021 | 0.0135 | 20.2079
19.5 | 1.414 | 0.07763 | 0.0109 | 18.2146
20 | 1.4029 | 0.08633 | 0.0073 | 16.2504

## 53. Re 2M Mach 0.25 (1)
BIGFOIL.COM POLAR EXPORT
NACA64-116 a=0.5
NACA64-116 a=0.5 |  |  |  | Cl Max: | 1.223 | at alpha= | 12.5 | deg
JavaFoil+Calcfoil stall+Eppler ext transition |  |  |  | L/D Max: | 110.256 | at alpha= | 5 | deg
Re: | 2000000 |  |  | Cd Min: | 0.00591 | at alpha= | -0.5 | deg
Mach: | 0.25 |  |  | Cl=0 at alpha= | -0.65625 | deg
|  |  |  | @ Cl=0.1, Cd= | 0.0059254
|  |  |  | @ Cl=0.4, Cd= | 0.0060911
|  |  |  | @ Cl=0.6, Cd= | 0.0062597
alpha (deg) | Cl | Cd | Cm | Cl/Cd
-17 | -0.736 | 0.14219 | 0.005 | -5.175
-16.5 | -0.777 | 0.13112 | 0.004 | -5.929
-16 | -0.815 | 0.12291 | 0.004 | -6.63
-15.5 | -0.847 | 0.11581 | 0.004 | -7.315
-15 | -0.878 | 0.10556 | 0.004 | -8.317
-14.5 | -0.905 | 0.09607 | 0.004 | -9.416
-14 | -0.933 | 0.08313 | 0.004 | -11.223
-13.5 | -1.038 | 0.03823 | 0.004 | -27.16
-13 | -1.072 | 0.02863 | 0.004 | -37.446
-12.5 | -1.081 | 0.02518 | 0.004 | -42.935
-12 | -1.082 | 0.02255 | 0.003 | -47.992
-11.5 | -1.074 | 0.0207 | 0.002 | -51.889
-11 | -1.06 | 0.01917 | 0.002 | -55.298
-10.5 | -1.041 | 0.01754 | 0.001 | -59.322
-10 | -1.015 | 0.01635 | 0 | -62.067
-9.5 | -0.983 | 0.01536 | 0 | -64.017
-9 | -0.947 | 0.0144 | -0.001 | -65.737
-8.5 | -0.905 | 0.01358 | -0.002 | -66.629
-8 | -0.86 | 0.01286 | -0.002 | -66.868
-7.5 | -0.812 | 0.01217 | -0.003 | -66.735
-7 | -0.762 | 0.01161 | -0.004 | -65.584
-6.5 | -0.709 | 0.01114 | -0.004 | -63.678
-6 | -0.655 | 0.01001 | -0.005 | -65.464
-5.5 | -0.601 | 0.01024 | -0.006 | -58.651
-5 | -0.541 | 0.00989 | -0.007 | -54.745
-4.5 | -0.481 | 0.00949 | -0.007 | -50.676
-4 | -0.42 | 0.00601 | -0.008 | -69.817
-3.5 | -0.358 | 0.00596 | -0.009 | -60.022
-3 | -0.295 | 0.00595 | -0.009 | -49.675
-2.5 | -0.233 | 0.00594 | -0.01 | -39.178
-2 | -0.17 | 0.00593 | -0.011 | -28.669
-1.5 | -0.107 | 0.00592 | -0.012 | -18.08
-1 | -0.044 | 0.00595 | -0.012 | -7.346
-0.5 | 0.02 | 0.00591 | -0.013 | 3.313
0 | 0.083 | 0.00592 | -0.014 | 13.994
0.5 | 0.146 | 0.00594 | -0.014 | 24.625
1 | 0.209 | 0.00598 | -0.015 | 35.009
1.5 | 0.273 | 0.00602 | -0.016 | 45.315
2 | 0.336 | 0.00603 | -0.017 | 55.744
2.5 | 0.399 | 0.00609 | -0.017 | 65.5
3 | 0.461 | 0.00616 | -0.018 | 74.753
3.5 | 0.523 | 0.00616 | -0.019 | 84.871
4 | 0.585 | 0.00624 | -0.019 | 93.63
4.5 | 0.646 | 0.00632 | -0.02 | 102.091
5 | 0.706 | 0.0064 | -0.021 | 110.256
5.5 | 0.754 | 0.01128 | -0.021 | 66.845
6 | 0.809 | 0.01177 | -0.022 | 68.724
6.5 | 0.863 | 0.01231 | -0.023 | 70.063
7 | 0.914 | 0.01293 | -0.023 | 70.734
7.5 | 0.964 | 0.01361 | -0.024 | 70.792
8 | 1.009 | 0.01439 | -0.024 | 70.173
8.5 | 1.052 | 0.01518 | -0.025 | 69.278
9 | 1.091 | 0.01612 | -0.026 | 67.666
9.5 | 1.126 | 0.01706 | -0.026 | 65.96
10 | 1.156 | 0.01817 | -0.027 | 63.621
10.5 | 1.181 | 0.01929 | -0.027 | 61.226
11 | 1.2 | 0.02076 | -0.028 | 57.818
11.5 | 1.215 | 0.02221 | -0.028 | 54.682
12 | 1.222 | 0.02394 | -0.029 | 51.058
12.5 | 1.223 | 0.02599 | -0.029 | 47.077
13 | 1.217 | 0.02846 | -0.03 | 42.762
13.5 | 1.202 | 0.03174 | -0.03 | 37.868
14 | 1.176 | 0.03687 | -0.03 | 31.887
14.5 | 1.138 | 0.04287 | -0.03 | 26.537
15 | 1.057 | 0.0644 | -0.028 | 16.417
15.5 | 0.95 | 0.10807 | -0.022 | 8.792
16 | 0.903 | 0.1182 | -0.021 | 7.637
16.5 | 0.852 | 0.12843 | -0.02 | 6.634
17 | 0.798 | 0.13889 | -0.019 | 5.747
17.5 | 0.741 | 0.15203 | -0.018 | 4.875

## 54. Re 2M Mach 0.25 (2)
BIGFOIL.COM POLAR EXPORT
NACA64-116 a=0.5
NACA64-116 a=0.5 |  |  |  | Cl Max: | 1.3157 | at alpha= | 16.5 | deg
XFOIL ncrit=9 |  |  |  | L/D Max: | 96.2563 | at alpha= | 4 | deg
Re: | 2000000 |  |  | Cd Min: | 0.14918 | at alpha= | -19.5 | deg
Mach: | 0.25 |  |  | Cl=0 at alpha= | -0.65935 | deg
|  |  |  | @ Cl=0.1, Cd= | 0.0054378
|  |  |  | @ Cl=0.4, Cd= | 0.005581
|  |  |  | @ Cl=0.6, Cd= | 0.0063456
alpha (deg) | Cl | Cd | Cm | Cl/Cd
-19.5 | -0.9757 | 0.14918 | 0.0103 | -6.5404
-19 | -1.0351 | 0.12777 | -0.0037 | -8.1013
-18.5 | -1.0812 | 0.10991 | -0.0152 | -9.8371
-18 | -1.1194 | 0.09446 | -0.0248 | -11.8505
-17.5 | -1.1468 | 0.08172 | -0.0322 | -14.0333
-17 | -1.1671 | 0.07099 | -0.0378 | -16.4403
-16.5 | -1.1829 | 0.06173 | -0.0419 | -19.1625
-16 | -1.1893 | 0.05427 | -0.0446 | -21.9145
-15.5 | -1.2048 | 0.04647 | -0.0465 | -25.9264
-15 | -1.2115 | 0.04016 | -0.0473 | -30.1668
-14.5 | -1.2059 | 0.03548 | -0.047 | -33.9882
-14 | -1.1903 | 0.03189 | -0.0462 | -37.3252
-13.5 | -1.1752 | 0.02848 | -0.0449 | -41.264
-12.5 | -1.1225 | 0.02339 | -0.0428 | -47.9906
-12 | -1.1005 | 0.02141 | -0.0398 | -51.4012
-11.5 | -1.0892 | 0.01891 | -0.0357 | -57.5992
-11 | -1.0674 | 0.01718 | -0.0318 | -62.1304
-10.5 | -1.0398 | 0.01597 | -0.0278 | -65.1096
-10 | -1.0129 | 0.015 | -0.023 | -67.5267
-9.5 | -0.9745 | 0.01422 | -0.0198 | -68.5302
-9 | -0.9335 | 0.01327 | -0.0172 | -70.3466
-8.5 | -0.8858 | 0.01257 | -0.0155 | -70.4694
-8 | -0.8347 | 0.01197 | -0.0143 | -69.7327
-7.5 | -0.7834 | 0.01132 | -0.0131 | -69.2049
-7 | -0.7294 | 0.0108 | -0.0124 | -67.537
-6.5 | -0.6745 | 0.01032 | -0.0119 | -65.3585
-6 | -0.6184 | 0.00988 | -0.0116 | -62.5911
-5.5 | -0.5621 | 0.00943 | -0.0113 | -59.6076
-5 | -0.5065 | 0.00889 | -0.0111 | -56.9741
-4.5 | -0.4512 | 0.00824 | -0.0109 | -54.7573
-4 | -0.3976 | 0.00736 | -0.0107 | -54.0217
-3.5 | -0.3453 | 0.00619 | -0.0104 | -55.7835
-3 | -0.2871 | 0.00573 | -0.0107 | -50.1047
-2.5 | -0.2262 | 0.00559 | -0.0114 | -40.4651
-2 | -0.1649 | 0.00553 | -0.012 | -29.8192
-1 | -0.0419 | 0.00546 | -0.0135 | -7.674
-0.5 | 0.0196 | 0.00541 | -0.0142 | 3.6229
0 | 0.0812 | 0.00545 | -0.015 | 14.8991
0.5 | 0.143 | 0.00541 | -0.0158 | 26.4325
1 | 0.2046 | 0.00544 | -0.0166 | 37.6103
1.5 | 0.2663 | 0.00545 | -0.0174 | 48.8624
3 | 0.45 | 0.00563 | -0.0194 | 79.929
3.5 | 0.5108 | 0.00574 | -0.02 | 88.9895
4 | 0.5708 | 0.00593 | -0.0204 | 96.2563
4.5 | 0.6249 | 0.0067 | -0.0202 | 93.2687
5 | 0.6717 | 0.00808 | -0.019 | 83.1312
5.5 | 0.7205 | 0.00909 | -0.018 | 79.2629
6.5 | 0.8188 | 0.01069 | -0.0156 | 76.5949
7 | 0.8684 | 0.0113 | -0.0143 | 76.8496
7.5 | 0.9168 | 0.01191 | -0.0127 | 76.9773
8 | 0.9632 | 0.01251 | -0.0109 | 76.9944
8.5 | 1.002 | 0.01328 | -0.0078 | 75.4518
9 | 1.0302 | 0.01403 | -0.0029 | 73.4284
9.5 | 1.0586 | 0.01503 | 0.0012 | 70.4325
10 | 1.0823 | 0.01637 | 0.0056 | 66.1148
10.5 | 1.1071 | 0.0177 | 0.0095 | 62.548
11 | 1.1478 | 0.01931 | 0.01 | 59.4407
11.5 | 1.1757 | 0.02121 | 0.0123 | 55.4314
12 | 1.1944 | 0.02383 | 0.015 | 50.1217
12.5 | 1.217 | 0.02635 | 0.0171 | 46.186
13 | 1.2398 | 0.02898 | 0.0189 | 42.7812
13.5 | 1.258 | 0.03208 | 0.0206 | 39.2145
14 | 1.2775 | 0.03526 | 0.0218 | 36.2309
14.5 | 1.2911 | 0.03914 | 0.0228 | 32.9867
15 | 1.2892 | 0.04472 | 0.0234 | 28.8283
15.5 | 1.3043 | 0.04897 | 0.0235 | 26.6347
16 | 1.3113 | 0.05431 | 0.0231 | 24.1447
16.5 | 1.3157 | 0.06019 | 0.0221 | 21.8591
17 | 1.3142 | 0.0671 | 0.0203 | 19.5857
17.5 | 1.3154 | 0.07407 | 0.0181 | 17.7589
18 | 1.3019 | 0.08336 | 0.0144 | 15.6178
18.5 | 1.288 | 0.09333 | 0.0097 | 13.8005
19 | 1.2695 | 0.10454 | 0.0038 | 12.1437
19.5 | 1.2406 | 0.11804 | -0.004 | 10.51
20 | 1.2071 | 0.13291 | -0.0132 | 9.0821

## 55. Re 2M Mach 0.50 (1)
BIGFOIL.COM POLAR EXPORT
NACA64-116 a=0.5
NACA64-116 a=0.5 |  |  |  | Cl Max: | 1.14 | at alpha= | 20 | deg
JavaFoil+Calcfoil stall+Eppler ext transition |  |  |  | L/D Max: | 104.728 | at alpha= | 4.5 | deg
Re: | 2000000 |  |  | Cd Min: | 0.00615 | at alpha= | -1 | deg
Mach: | 0.5 |  |  | Cl=0 at alpha= | -0.65493 | deg
|  |  |  | @ Cl=0.1, Cd= | 0.006172
|  |  |  | @ Cl=0.4, Cd= | 0.0063774
|  |  |  | @ Cl=0.6, Cd= | 0.0066076
alpha (deg) | Cl | Cd | Cm | Cl/Cd
-20 | -1.076 | 0.17911 | 0.008 | -6.007
-19.5 | -1.049 | 0.17442 | 0.008 | -6.015
-19 | -1.024 | 0.1698 | 0.008 | -6.028
-18.5 | -0.993 | 0.1681 | 0.007 | -5.91
-18 | -0.966 | 0.16087 | 0.007 | -6.003
-17.5 | -0.938 | 0.15481 | 0.006 | -6.061
-17 | -0.911 | 0.15111 | 0.006 | -6.031
-16.5 | -0.883 | 0.14473 | 0.005 | -6.103
-16 | -0.855 | 0.13866 | 0.005 | -6.165
-15.5 | -0.827 | 0.13116 | 0.004 | -6.308
-15 | -0.8 | 0.12658 | 0.004 | -6.322
-14.5 | -0.772 | 0.12717 | 0.004 | -6.069
-14 | -0.744 | 0.1175 | 0.003 | -6.329
-13.5 | -0.716 | 0.11451 | 0.003 | -6.255
-13 | -0.689 | 0.10968 | 0.002 | -6.281
-12.5 | -0.662 | 0.10506 | 0.002 | -6.297
-12 | -0.633 | 0.10189 | 0.002 | -6.21
-11.5 | -0.605 | 0.09555 | 0.001 | -6.335
-11 | -0.578 | 0.09297 | 0.001 | -6.214
-10.5 | -0.55 | 0.08873 | 0.001 | -6.201
-10 | -0.522 | 0.07725 | 0 | -6.759
-9.5 | -0.495 | 0.06782 | 0 | -7.295
-9 | -0.594 | 0.06139 | 0 | -9.682
-8.5 | -0.837 | 0.01932 | -0.002 | -43.293
-8 | -0.853 | 0.01721 | -0.002 | -49.545
-7.5 | -0.835 | 0.01571 | -0.003 | -53.179
-7 | -0.802 | 0.01451 | -0.004 | -55.266
-6.5 | -0.758 | 0.01351 | -0.005 | -56.107
-6 | -0.707 | 0.01261 | -0.006 | -56.074
-5.5 | -0.651 | 0.01188 | -0.006 | -54.766
-5 | -0.591 | 0.01126 | -0.007 | -52.502
-4.5 | -0.528 | 0.01074 | -0.008 | -49.188
-4 | -0.464 | 0.01026 | -0.009 | -45.2
-3.5 | -0.399 | 0.00623 | -0.01 | -64.115
-3 | -0.33 | 0.00623 | -0.01 | -52.959
-2.5 | -0.26 | 0.00619 | -0.011 | -41.98
-2 | -0.19 | 0.00617 | -0.012 | -30.751
-1.5 | -0.12 | 0.00617 | -0.013 | -19.383
-1 | -0.049 | 0.00615 | -0.014 | -7.941
-0.5 | 0.022 | 0.00615 | -0.014 | 3.559
0 | 0.093 | 0.00617 | -0.015 | 15.017
0.5 | 0.163 | 0.00619 | -0.016 | 26.418
1 | 0.234 | 0.00619 | -0.017 | 37.806
1.5 | 0.305 | 0.0063 | -0.018 | 48.4
2 | 0.376 | 0.00635 | -0.019 | 59.15
2.5 | 0.446 | 0.00643 | -0.019 | 69.415
3 | 0.514 | 0.00651 | -0.02 | 78.991
3.5 | 0.584 | 0.00657 | -0.021 | 88.766
4 | 0.652 | 0.00673 | -0.022 | 96.762
4.5 | 0.718 | 0.00686 | -0.023 | 104.728
5 | 0.764 | 0.0127 | -0.023 | 60.165
5.5 | 0.823 | 0.01341 | -0.023 | 61.396
6 | 0.879 | 0.01428 | -0.024 | 61.529
6.5 | 0.93 | 0.01526 | -0.025 | 60.987
7 | 0.976 | 0.01633 | -0.025 | 59.809
7.5 | 1.013 | 0.01755 | -0.026 | 57.712
8 | 1.031 | 0.01907 | -0.027 | 54.084
8.5 | 1.021 | 0.02089 | -0.027 | 48.892
9 | 0.936 | 0.02406 | -0.028 | 38.886
9.5 | 0.565 | 0.07375 | -0.013 | 7.66
10 | 0.593 | 0.07133 | -0.014 | 8.31
10.5 | 0.62 | 0.07961 | -0.014 | 7.789
11 | 0.648 | 0.09478 | -0.015 | 6.838
11.5 | 0.675 | 0.09994 | -0.015 | 6.755
12 | 0.702 | 0.10288 | -0.016 | 6.826
12.5 | 0.729 | 0.10201 | -0.016 | 7.15
13 | 0.759 | 0.11253 | -0.018 | 6.741
13.5 | 0.785 | 0.11281 | -0.018 | 6.957
14 | 0.812 | 0.11952 | -0.018 | 6.793
14.5 | 0.84 | 0.12584 | -0.019 | 6.674
15 | 0.868 | 0.12723 | -0.02 | 6.82
15.5 | 0.895 | 0.13283 | -0.021 | 6.736
16 | 0.922 | 0.13955 | -0.021 | 6.608
16.5 | 0.952 | 0.14647 | -0.023 | 6.5
17 | 0.977 | 0.15025 | -0.023 | 6.506
17.5 | 1.004 | 0.15687 | -0.023 | 6.403
18 | 1.032 | 0.16316 | -0.024 | 6.325
18.5 | 1.062 | 0.16741 | -0.026 | 6.345
19 | 1.087 | 0.16896 | -0.026 | 6.433
19.5 | 1.113 | 0.17719 | -0.026 | 6.283
20 | 1.14 | 0.18358 | -0.027 | 6.212

## 56. Re 2M Mach 0.50 (2)
BIGFOIL.COM POLAR EXPORT
NACA64-116 a=0.5
NACA64-116 a=0.5 |  |  |  | Cl Max: | 1.0442 | at alpha= | 11 | deg
XFOIL ncrit=9 |  |  |  | L/D Max: | 95.5267 | at alpha= | 3.5 | deg
Re: | 2000000 |  |  | Cd Min: | 0.16662 | at alpha= | 16 | deg
Mach: | 0.5 |  |  | Cl=0 at alpha= | -0.66291 | deg
|  |  |  | @ Cl=0.1, Cd= | 0.0057774
|  |  |  | @ Cl=0.4, Cd= | 0.0058791
|  |  |  | @ Cl=0.6, Cd= | 0.0063899
alpha (deg) | Cl | Cd | Cm | Cl/Cd
-15 | -0.6372 | 0.15584 | 0.007 | -4.0888
-14 | -0.6557 | 0.12796 | -0.0102 | -5.1243
-13 | -0.7453 | 0.09159 | -0.0332 | -8.1374
-12.5 | -0.7724 | 0.07739 | -0.0429 | -9.9806
-12 | -0.8014 | 0.06471 | -0.0512 | -12.3845
-11.5 | -0.8283 | 0.05399 | -0.057 | -15.3417
-11 | -0.8534 | 0.04476 | -0.0603 | -19.0661
-10.5 | -0.8721 | 0.03716 | -0.0611 | -23.4688
-10 | -0.8827 | 0.03094 | -0.0596 | -28.5294
-9.5 | -0.8821 | 0.02605 | -0.0563 | -33.8618
-9 | -0.8708 | 0.02226 | -0.0522 | -39.1195
-8.5 | -0.8545 | 0.01912 | -0.0476 | -44.6914
-8 | -0.8315 | 0.01666 | -0.0428 | -49.91
-7.5 | -0.8051 | 0.01472 | -0.0374 | -54.6943
-7 | -0.7784 | 0.01337 | -0.0308 | -58.2199
-6.5 | -0.7398 | 0.01225 | -0.0255 | -60.3918
-6 | -0.6852 | 0.01145 | -0.0224 | -59.8428
-5.5 | -0.6276 | 0.01069 | -0.0199 | -58.7091
-5 | -0.5658 | 0.01011 | -0.0182 | -55.9644
-4.5 | -0.503 | 0.00951 | -0.0169 | -52.8917
-4 | -0.4435 | 0.00867 | -0.0156 | -51.1534
-3.5 | -0.3861 | 0.00753 | -0.0143 | -51.2749
-3 | -0.33 | 0.00612 | -0.0132 | -53.9216
-2.5 | -0.2601 | 0.00592 | -0.0135 | -43.9358
-2 | -0.1894 | 0.00583 | -0.0141 | -32.4871
-1.5 | -0.1187 | 0.00577 | -0.0147 | -20.5719
-1 | -0.0478 | 0.00576 | -0.0155 | -8.2986
-0.5 | 0.0231 | 0.00574 | -0.0163 | 4.0244
0 | 0.0938 | 0.00578 | -0.0171 | 16.2284
0.5 | 0.1648 | 0.00575 | -0.0179 | 28.6609
1.5 | 0.3063 | 0.00582 | -0.0195 | 52.6289
2 | 0.3775 | 0.00586 | -0.0202 | 64.4198
2.5 | 0.4483 | 0.00592 | -0.0208 | 75.7264
3 | 0.519 | 0.00601 | -0.0212 | 86.3561
3.5 | 0.5894 | 0.00617 | -0.0214 | 95.5267
4.5 | 0.6993 | 0.00845 | -0.0178 | 82.7574
5 | 0.7411 | 0.00995 | -0.014 | 74.4824
5.5 | 0.7833 | 0.0111 | -0.0099 | 70.5676
6 | 0.8175 | 0.01207 | -0.0042 | 67.7299
6.5 | 0.8472 | 0.01326 | 0.0017 | 63.8914
7 | 0.8796 | 0.01478 | 0.0064 | 59.5129
7.5 | 0.9129 | 0.01652 | 0.0106 | 55.2603
8 | 0.9421 | 0.01867 | 0.0148 | 50.4606
8.5 | 0.9662 | 0.02125 | 0.019 | 45.4682
9 | 0.9906 | 0.02398 | 0.0229 | 41.3094
9.5 | 1.0091 | 0.02719 | 0.0267 | 37.1129
10 | 1.0179 | 0.03104 | 0.0306 | 32.7932
11 | 1.0442 | 0.04081 | 0.0334 | 25.5869
11.5 | 1.0431 | 0.04701 | 0.0345 | 22.1889
12 | 1.0342 | 0.05453 | 0.0341 | 18.9657
12.5 | 1.0192 | 0.06343 | 0.0318 | 16.0681
13 | 0.9918 | 0.07455 | 0.027 | 13.3038
13.5 | 0.9602 | 0.08741 | 0.02 | 10.985
14 | 0.9264 | 0.10203 | 0.0107 | 9.0797
14.5 | 0.8948 | 0.1176 | 0.0005 | 7.6088
15 | 0.8609 | 0.13448 | -0.0105 | 6.4017
15.5 | 0.8285 | 0.15203 | -0.0218 | 5.4496
16 | 0.8162 | 0.16662 | -0.031 | 4.8986

## 57. Re 3M Mach 0.00 (1)
BIGFOIL.COM POLAR EXPORT
NACA64-116 a=0.5
NACA64-116 a=0.5 |  |  |  | Cl Max: | 1.318 | at alpha= | 14 | deg
JavaFoil+Calcfoil stall+Eppler ext transition |  |  |  | L/D Max: | 114.31 | at alpha= | 5 | deg
Re: | 3000000 |  |  | Cd Min: | 0.00551 | at alpha= | -0.5 | deg
Mach: | 0 |  |  | Cl=0 at alpha= | -0.65574 | deg
|  |  |  | @ Cl=0.1, Cd= | 0.0055232
|  |  |  | @ Cl=0.4, Cd= | 0.0056454
|  |  |  | @ Cl=0.6, Cd= | 0.005841
alpha (deg) | Cl | Cd | Cm | Cl/Cd
-19.5 | -0.963 | 0.14674 | 0.007 | -6.562
-19 | -0.984 | 0.13401 | 0.007 | -7.345
-18.5 | -1.003 | 0.12391 | 0.007 | -8.095
-18 | -1.022 | 0.11363 | 0.007 | -8.991
-17.5 | -1.057 | 0.09081 | 0.007 | -11.639
-17 | -1.109 | 0.06253 | 0.008 | -17.738
-16.5 | -1.141 | 0.04837 | 0.007 | -23.581
-16 | -1.159 | 0.04073 | 0.007 | -28.457
-15.5 | -1.177 | 0.03367 | 0.007 | -34.949
-15 | -1.183 | 0.03002 | 0.006 | -39.411
-14.5 | -1.186 | 0.02688 | 0.006 | -44.122
-14 | -1.184 | 0.02444 | 0.005 | -48.44
-13.5 | -1.179 | 0.02201 | 0.005 | -53.564
-13 | -1.168 | 0.02037 | 0.004 | -57.312
-12.5 | -1.153 | 0.01883 | 0.003 | -61.225
-12 | -1.133 | 0.01757 | 0.003 | -64.516
-11.5 | -1.111 | 0.01636 | 0.002 | -67.867
-11 | -1.083 | 0.01546 | 0.002 | -70.05
-10.5 | -1.053 | 0.01453 | 0.001 | -72.446
-10 | -1.019 | 0.01364 | 0 | -74.692
-9.5 | -0.981 | 0.01295 | 0 | -75.757
-9 | -0.94 | 0.01236 | -0.001 | -76.043
-8.5 | -0.895 | 0.01171 | -0.002 | -76.419
-8 | -0.848 | 0.0112 | -0.002 | -75.704
-7.5 | -0.799 | 0.01071 | -0.003 | -74.622
-7 | -0.751 | 0.01033 | -0.004 | -72.742
-6.5 | -0.697 | 0.00993 | -0.004 | -70.135
-6 | -0.64 | 0.00958 | -0.005 | -66.83
-5.5 | -0.583 | 0.00921 | -0.006 | -63.299
-5 | -0.525 | 0.00891 | -0.006 | -58.94
-4.5 | -0.466 | 0.00869 | -0.007 | -53.631
-4 | -0.407 | 0.00562 | -0.008 | -72.424
-3.5 | -0.347 | 0.00555 | -0.008 | -62.501
-3 | -0.286 | 0.00552 | -0.009 | -51.898
-2.5 | -0.225 | 0.00553 | -0.01 | -40.762
-2 | -0.165 | 0.00553 | -0.01 | -29.732
-1.5 | -0.104 | 0.00553 | -0.011 | -18.746
-1 | -0.042 | 0.00555 | -0.012 | -7.624
-0.5 | 0.019 | 0.00551 | -0.013 | 3.442
0 | 0.08 | 0.00552 | -0.013 | 14.547
0.5 | 0.142 | 0.00553 | -0.014 | 25.61
1 | 0.203 | 0.00555 | -0.015 | 36.532
1.5 | 0.264 | 0.00557 | -0.015 | 47.433
2 | 0.325 | 0.00563 | -0.016 | 57.794
2.5 | 0.387 | 0.00563 | -0.017 | 68.642
3 | 0.446 | 0.0057 | -0.017 | 78.351
3.5 | 0.507 | 0.00571 | -0.018 | 88.692
4 | 0.566 | 0.00579 | -0.019 | 97.767
4.5 | 0.626 | 0.00588 | -0.02 | 106.454
5 | 0.684 | 0.00599 | -0.02 | 114.31
5.5 | 0.737 | 0.0101 | -0.021 | 72.9
6 | 0.791 | 0.01048 | -0.021 | 75.488
6.5 | 0.845 | 0.0109 | -0.022 | 77.511
7 | 0.896 | 0.01136 | -0.023 | 78.887
7.5 | 0.946 | 0.01189 | -0.023 | 79.59
8 | 0.993 | 0.01245 | -0.024 | 79.808
8.5 | 1.038 | 0.01306 | -0.024 | 79.495
9 | 1.08 | 0.01377 | -0.025 | 78.465
9.5 | 1.12 | 0.01443 | -0.026 | 77.586
10 | 1.156 | 0.01525 | -0.026 | 75.8
10.5 | 1.189 | 0.01616 | -0.027 | 73.576
11 | 1.219 | 0.01706 | -0.027 | 71.465
11.5 | 1.245 | 0.01814 | -0.028 | 68.645
12 | 1.268 | 0.01927 | -0.028 | 65.779
12.5 | 1.286 | 0.02072 | -0.029 | 62.057
13 | 1.3 | 0.0222 | -0.029 | 58.581
13.5 | 1.311 | 0.02369 | -0.03 | 55.341
14 | 1.318 | 0.02564 | -0.03 | 51.385
14.5 | 1.317 | 0.02782 | -0.031 | 47.323
15 | 1.31 | 0.03037 | -0.031 | 43.132
15.5 | 1.302 | 0.03212 | -0.032 | 40.534
16 | 1.284 | 0.03636 | -0.032 | 35.321
16.5 | 1.266 | 0.0397 | -0.032 | 31.903
17 | 1.242 | 0.04512 | -0.032 | 27.514
17.5 | 1.215 | 0.0509 | -0.032 | 23.863
18 | 1.183 | 0.05867 | -0.032 | 20.17
18.5 | 1.144 | 0.07092 | -0.032 | 16.136
19 | 1.091 | 0.09282 | -0.03 | 11.76

## 58. Re 3M Mach 0.00 (2)
BIGFOIL.COM POLAR EXPORT
NACA64-116 a=0.5
NACA64-116 a=0.5 |  |  |  | Cl Max: | 1.5252 | at alpha= | 20 | deg
XFOIL ncrit=9 |  |  |  | L/D Max: | 95.6294 | at alpha= | 4 | deg
Re: | 3000000 |  |  | Cd Min: | 0.06656 | at alpha= | 20 | deg
Mach: | 0 |  |  | Cl=0 at alpha= | -0.65936 | deg
|  |  |  | @ Cl=0.1, Cd= | 0.0048409
|  |  |  | @ Cl=0.4, Cd= | 0.005043
|  |  |  | @ Cl=0.6, Cd= | 0.0068117
alpha (deg) | Cl | Cd | Cm | Cl/Cd
-20 | -1.4465 | 0.06222 | -0.0338 | -23.2482
-19.5 | -1.4558 | 0.05495 | -0.0363 | -26.4932
-19 | -1.4564 | 0.0491 | -0.0379 | -29.6619
-18.5 | -1.4516 | 0.04418 | -0.0388 | -32.8565
-18 | -1.4434 | 0.03985 | -0.0393 | -36.2208
-17.5 | -1.4312 | 0.03616 | -0.0393 | -39.5796
-17 | -1.4167 | 0.03289 | -0.0389 | -43.0739
-16.5 | -1.4013 | 0.02984 | -0.0381 | -46.9605
-16 | -1.3832 | 0.02716 | -0.0371 | -50.9278
-15.5 | -1.3617 | 0.02486 | -0.0359 | -54.7747
-15 | -1.3371 | 0.0229 | -0.0345 | -58.3886
-14.5 | -1.3126 | 0.02105 | -0.0328 | -62.3563
-13.5 | -1.2683 | 0.01756 | -0.028 | -72.2267
-13 | -1.2441 | 0.01643 | -0.0246 | -75.7212
-12 | -1.1907 | 0.01478 | -0.0169 | -80.5616
-11.5 | -1.1537 | 0.01413 | -0.0145 | -81.649
-11 | -1.1105 | 0.01355 | -0.013 | -81.9557
-10.5 | -1.0692 | 0.01273 | -0.0112 | -83.9906
-10 | -1.022 | 0.01216 | -0.0103 | -84.0461
-9.5 | -0.9727 | 0.01167 | -0.0097 | -83.3505
-9 | -0.9217 | 0.01125 | -0.0093 | -81.9289
-8.5 | -0.8716 | 0.0107 | -0.0088 | -81.4579
-8 | -0.8191 | 0.01028 | -0.0086 | -79.679
-7.5 | -0.7653 | 0.00993 | -0.0086 | -77.0695
-7 | -0.712 | 0.0095 | -0.0085 | -74.9474
-6.5 | -0.657 | 0.00919 | -0.0087 | -71.4908
-6 | -0.6022 | 0.00882 | -0.0088 | -68.2766
-5.5 | -0.5468 | 0.00849 | -0.0091 | -64.4052
-5 | -0.492 | 0.00803 | -0.0092 | -61.2702
-4.5 | -0.437 | 0.00757 | -0.0095 | -57.7279
-4 | -0.3827 | 0.00698 | -0.0097 | -54.8281
-3.5 | -0.3289 | 0.00621 | -0.0099 | -52.963
-3 | -0.2756 | 0.00534 | -0.0101 | -51.6105
-2.5 | -0.2176 | 0.00511 | -0.0107 | -42.5832
-2 | -0.159 | 0.00499 | -0.0114 | -31.8637
-1.5 | -0.0997 | 0.00493 | -0.0122 | -20.2231
-1 | -0.0404 | 0.00488 | -0.0129 | -8.2787
-0.5 | 0.0189 | 0.00485 | -0.0137 | 3.8969
0 | 0.0784 | 0.00483 | -0.0145 | 16.2319
0.5 | 0.1378 | 0.00486 | -0.0153 | 28.3539
1 | 0.1974 | 0.00484 | -0.0161 | 40.7851
1.5 | 0.2567 | 0.00489 | -0.0169 | 52.4949
2 | 0.3157 | 0.00494 | -0.0177 | 63.9069
2.5 | 0.3747 | 0.005 | -0.0184 | 74.94
3 | 0.4335 | 0.0051 | -0.0191 | 85
3.5 | 0.4914 | 0.00527 | -0.0198 | 93.2448
4 | 0.547 | 0.00572 | -0.0201 | 95.6294
4.5 | 0.597 | 0.00676 | -0.0198 | 88.3136
5 | 0.6475 | 0.00763 | -0.0195 | 84.8624
5.5 | 0.6987 | 0.00835 | -0.0193 | 83.6766
6 | 0.75 | 0.00895 | -0.019 | 83.7989
6.5 | 0.801 | 0.00952 | -0.0186 | 84.1387
7 | 0.8526 | 0.00997 | -0.0183 | 85.5165
7.5 | 0.9036 | 0.01042 | -0.0179 | 86.7179
8 | 0.954 | 0.01086 | -0.0174 | 87.8453
8.5 | 1.0026 | 0.01135 | -0.0166 | 88.3348
9 | 1.05 | 0.01183 | -0.0156 | 88.7574
9.5 | 1.0927 | 0.01247 | -0.014 | 87.6263
10 | 1.1355 | 0.01299 | -0.0123 | 87.4134
10.5 | 1.1686 | 0.01356 | -0.0089 | 86.1799
11 | 1.1926 | 0.01434 | -0.0043 | 83.166
11.5 | 1.215 | 0.0153 | 0 | 79.4118
12 | 1.251 | 0.01638 | 0.0013 | 76.3736
12.5 | 1.281 | 0.01764 | 0.0036 | 72.619
13 | 1.309 | 0.0191 | 0.0057 | 68.534
13.5 | 1.3341 | 0.02085 | 0.0078 | 63.9856
14 | 1.3536 | 0.02309 | 0.0101 | 58.6228
14.5 | 1.3786 | 0.02505 | 0.0116 | 55.0339
15 | 1.4017 | 0.02725 | 0.013 | 51.4385
15.5 | 1.4243 | 0.02955 | 0.0142 | 48.1997
16 | 1.4434 | 0.03223 | 0.0153 | 44.7844
16.5 | 1.4611 | 0.03518 | 0.0161 | 41.5321
17 | 1.4759 | 0.03853 | 0.0167 | 38.3052
17.5 | 1.4872 | 0.04239 | 0.0171 | 35.0837
18 | 1.4901 | 0.04732 | 0.0171 | 31.4899
18.5 | 1.504 | 0.0513 | 0.0167 | 29.3177
19 | 1.5147 | 0.05577 | 0.0159 | 27.1598
19.5 | 1.5215 | 0.06087 | 0.0149 | 24.9959
20 | 1.5252 | 0.06656 | 0.0133 | 22.9147

## 59. Re 3M Mach 0.10 (1)
BIGFOIL.COM POLAR EXPORT
NACA64-116 a=0.5
NACA64-116 a=0.5 |  |  |  | Cl Max: | 1.304 | at alpha= | 14 | deg
JavaFoil+Calcfoil stall+Eppler ext transition |  |  |  | L/D Max: | 114.886 | at alpha= | 5 | deg
Re: | 3000000 |  |  | Cd Min: | 0.00551 | at alpha= | -0.5 | deg
Mach: | 0.1 |  |  | Cl=0 at alpha= | -0.65323 | deg
|  |  |  | @ Cl=0.1, Cd= | 0.0055131
|  |  |  | @ Cl=0.4, Cd= | 0.005634
|  |  |  | @ Cl=0.6, Cd= | 0.0058365
alpha (deg) | Cl | Cd | Cm | Cl/Cd
-19 | -0.935 | 0.14336 | 0.007 | -6.52
-18.5 | -0.956 | 0.13267 | 0.007 | -7.208
-18 | -0.977 | 0.12178 | 0.007 | -8.027
-17.5 | -1.006 | 0.10433 | 0.007 | -9.646
-17 | -1.033 | 0.09004 | 0.007 | -11.471
-16.5 | -1.098 | 0.05576 | 0.007 | -19.696
-16 | -1.119 | 0.04785 | 0.007 | -23.382
-15.5 | -1.148 | 0.03655 | 0.007 | -31.424
-15 | -1.163 | 0.03086 | 0.006 | -37.707
-14.5 | -1.168 | 0.02798 | 0.006 | -41.744
-14 | -1.169 | 0.02532 | 0.005 | -46.183
-13.5 | -1.167 | 0.02262 | 0.005 | -51.615
-13 | -1.159 | 0.02087 | 0.004 | -55.54
-12.5 | -1.146 | 0.01925 | 0.003 | -59.56
-12 | -1.129 | 0.01801 | 0.003 | -62.664
-11.5 | -1.108 | 0.01669 | 0.002 | -66.39
-11 | -1.082 | 0.01575 | 0.002 | -68.671
-10.5 | -1.053 | 0.01474 | 0.001 | -71.421
-10 | -1.02 | 0.01388 | 0 | -73.476
-9.5 | -0.983 | 0.01317 | 0 | -74.591
-9 | -0.942 | 0.01249 | -0.001 | -75.414
-8.5 | -0.897 | 0.01184 | -0.002 | -75.786
-8 | -0.85 | 0.01136 | -0.002 | -74.879
-7.5 | -0.802 | 0.01081 | -0.003 | -74.158
-7 | -0.755 | 0.01039 | -0.004 | -72.633
-6.5 | -0.7 | 0.00998 | -0.004 | -70.1
-6 | -0.643 | 0.00964 | -0.005 | -66.765
-5.5 | -0.586 | 0.00923 | -0.006 | -63.49
-5 | -0.528 | 0.00899 | -0.006 | -58.654
-4.5 | -0.468 | 0.00871 | -0.007 | -53.814
-4 | -0.409 | 0.00562 | -0.008 | -72.799
-3.5 | -0.348 | 0.00554 | -0.008 | -62.84
-3 | -0.288 | 0.00557 | -0.009 | -51.644
-2.5 | -0.227 | 0.00553 | -0.01 | -40.956
-2 | -0.165 | 0.00556 | -0.011 | -29.759
-1.5 | -0.104 | 0.00552 | -0.011 | -18.864
-1 | -0.043 | 0.00554 | -0.012 | -7.676
-0.5 | 0.019 | 0.00551 | -0.013 | 3.461
0 | 0.081 | 0.00551 | -0.013 | 14.627
0.5 | 0.142 | 0.00552 | -0.014 | 25.754
1 | 0.204 | 0.00555 | -0.015 | 36.736
1.5 | 0.265 | 0.00557 | -0.015 | 47.678
2 | 0.327 | 0.00563 | -0.016 | 58.113
2.5 | 0.388 | 0.00562 | -0.017 | 69.092
3 | 0.448 | 0.00569 | -0.018 | 78.803
3.5 | 0.509 | 0.00576 | -0.018 | 88.429
4 | 0.569 | 0.00579 | -0.019 | 98.374
4.5 | 0.629 | 0.00588 | -0.02 | 107.004
5 | 0.688 | 0.00599 | -0.02 | 114.886
5.5 | 0.74 | 0.01016 | -0.021 | 72.807
6 | 0.794 | 0.01056 | -0.021 | 75.234
6.5 | 0.848 | 0.01097 | -0.022 | 77.277
7 | 0.9 | 0.01145 | -0.023 | 78.591
7.5 | 0.949 | 0.01199 | -0.023 | 79.204
8 | 0.997 | 0.01258 | -0.024 | 79.195
8.5 | 1.041 | 0.01319 | -0.024 | 78.934
9 | 1.083 | 0.01392 | -0.025 | 77.798
9.5 | 1.122 | 0.01469 | -0.026 | 76.342
10 | 1.158 | 0.01545 | -0.026 | 74.932
10.5 | 1.19 | 0.01639 | -0.027 | 72.567
11 | 1.218 | 0.01731 | -0.027 | 70.396
11.5 | 1.243 | 0.01843 | -0.028 | 67.453
12 | 1.264 | 0.0196 | -0.028 | 64.479
12.5 | 1.28 | 0.02112 | -0.029 | 60.613
13 | 1.293 | 0.02264 | -0.029 | 57.102
13.5 | 1.3 | 0.02451 | -0.03 | 53.037
14 | 1.304 | 0.02629 | -0.03 | 49.603
14.5 | 1.3 | 0.02861 | -0.031 | 45.44
15 | 1.289 | 0.03137 | -0.031 | 41.109
15.5 | 1.275 | 0.0343 | -0.031 | 37.171
16 | 1.257 | 0.03738 | -0.032 | 33.624
16.5 | 1.231 | 0.04236 | -0.032 | 29.063
17 | 1.201 | 0.04864 | -0.032 | 24.686
17.5 | 1.167 | 0.05621 | -0.032 | 20.759
18 | 1.123 | 0.06953 | -0.031 | 16.149
18.5 | 1.058 | 0.09736 | -0.029 | 10.871
19 | 1.005 | 0.12355 | -0.027 | 8.137

## 60. Re 3M Mach 0.10 (2)
BIGFOIL.COM POLAR EXPORT
NACA64-116 a=0.5
NACA64-116 a=0.5 |  |  |  | Cl Max: | 1.5082 | at alpha= | 20 | deg
XFOIL ncrit=9 |  |  |  | L/D Max: | 95.5208 | at alpha= | 4 | deg
Re: | 3000000 |  |  | Cd Min: | 0.07126 | at alpha= | 20 | deg
Mach: | 0.1 |  |  | Cl=0 at alpha= | -0.65913 | deg
|  |  |  | @ Cl=0.1, Cd= | 0.0048471
|  |  |  | @ Cl=0.4, Cd= | 0.0050549
|  |  |  | @ Cl=0.6, Cd= | 0.0068236
alpha (deg) | Cl | Cd | Cm | Cl/Cd
-20 | -1.4037 | 0.07038 | -0.0322 | -19.9446
-19.5 | -1.4254 | 0.06098 | -0.0361 | -23.3749
-19 | -1.4295 | 0.05432 | -0.0383 | -26.3163
-18.5 | -1.4351 | 0.04787 | -0.04 | -29.9791
-18 | -1.4302 | 0.04293 | -0.0408 | -33.3147
-17.5 | -1.4197 | 0.03881 | -0.041 | -36.5808
-17 | -1.4073 | 0.03512 | -0.0408 | -40.0712
-16.5 | -1.3939 | 0.03173 | -0.0403 | -43.93
-16 | -1.3771 | 0.02879 | -0.0393 | -47.8326
-15.5 | -1.3574 | 0.02621 | -0.0382 | -51.7894
-15 | -1.3342 | 0.02402 | -0.0368 | -55.5454
-14.5 | -1.3109 | 0.02196 | -0.0351 | -59.6949
-13.5 | -1.2647 | 0.01825 | -0.0307 | -69.2986
-13 | -1.2418 | 0.01694 | -0.0273 | -73.3058
-12.5 | -1.2147 | 0.01592 | -0.0239 | -76.3003
-12 | -1.1879 | 0.01505 | -0.02 | -78.9302
-11.5 | -1.1572 | 0.01436 | -0.0162 | -80.585
-11 | -1.1152 | 0.01373 | -0.0144 | -81.2236
-10.5 | -1.0738 | 0.01293 | -0.0125 | -83.0472
-10 | -1.0273 | 0.01231 | -0.0113 | -83.4525
-9.5 | -0.9781 | 0.01179 | -0.0105 | -82.9601
-9 | -0.927 | 0.01134 | -0.01 | -81.746
-8.5 | -0.8765 | 0.0108 | -0.0094 | -81.1574
-8 | -0.824 | 0.01035 | -0.0091 | -79.6135
-7.5 | -0.77 | 0.00999 | -0.009 | -77.0771
-7 | -0.7162 | 0.00956 | -0.0089 | -74.9163
-6.5 | -0.661 | 0.00924 | -0.009 | -71.5368
-6 | -0.6058 | 0.00886 | -0.0091 | -68.3747
-5.5 | -0.55 | 0.00853 | -0.0093 | -64.4783
-5 | -0.4948 | 0.00808 | -0.0094 | -61.2376
-4.5 | -0.4396 | 0.0076 | -0.0096 | -57.8421
-4 | -0.3847 | 0.00704 | -0.0098 | -54.6449
-3.5 | -0.3308 | 0.00625 | -0.01 | -52.928
-3 | -0.2773 | 0.00536 | -0.0101 | -51.7351
-2.5 | -0.219 | 0.00512 | -0.0108 | -42.7734
-2 | -0.16 | 0.005 | -0.0115 | -32
-1.5 | -0.1003 | 0.00493 | -0.0123 | -20.3448
-1 | -0.0407 | 0.00489 | -0.013 | -8.3231
-0.5 | 0.019 | 0.00485 | -0.0138 | 3.9175
0 | 0.0789 | 0.00484 | -0.0146 | 16.3017
0.5 | 0.1387 | 0.00486 | -0.0154 | 28.5391
1 | 0.1986 | 0.00486 | -0.0162 | 40.8642
1.5 | 0.2583 | 0.0049 | -0.017 | 52.7143
2 | 0.3177 | 0.00494 | -0.0178 | 64.3117
2.5 | 0.3771 | 0.00502 | -0.0185 | 75.1195
3 | 0.4362 | 0.00511 | -0.0192 | 85.362
3.5 | 0.4946 | 0.00528 | -0.0199 | 93.6742
4 | 0.5502 | 0.00576 | -0.0202 | 95.5208
4.5 | 0.6003 | 0.00683 | -0.0198 | 87.8917
5 | 0.651 | 0.00771 | -0.0195 | 84.4358
5.5 | 0.7024 | 0.00842 | -0.0192 | 83.4204
6 | 0.754 | 0.00902 | -0.0188 | 83.592
6.5 | 0.8051 | 0.0096 | -0.0184 | 83.8646
7 | 0.8572 | 0.01004 | -0.018 | 85.3785
7.5 | 0.9084 | 0.01049 | -0.0175 | 86.5968
8 | 0.9585 | 0.01096 | -0.0168 | 87.4544
8.5 | 1.0074 | 0.01144 | -0.016 | 88.0594
9 | 1.0543 | 0.01196 | -0.0148 | 88.1522
9.5 | 1.0968 | 0.0126 | -0.013 | 87.0476
10 | 1.1381 | 0.01315 | -0.0109 | 86.5475
10.5 | 1.1658 | 0.01379 | -0.0065 | 84.5395
11 | 1.1899 | 0.01468 | -0.0021 | 81.0559
11.5 | 1.2211 | 0.01568 | 0.0005 | 77.8763
12 | 1.2508 | 0.01686 | 0.0031 | 74.1874
12.5 | 1.2805 | 0.01822 | 0.0053 | 70.2799
13 | 1.308 | 0.01982 | 0.0075 | 65.9939
13.5 | 1.3315 | 0.02177 | 0.0097 | 61.1621
14 | 1.3526 | 0.02401 | 0.0118 | 56.3349
14.5 | 1.3771 | 0.0261 | 0.0133 | 52.7625
15 | 1.399 | 0.02849 | 0.0148 | 49.1049
15.5 | 1.4206 | 0.03098 | 0.016 | 45.8554
16 | 1.4392 | 0.03385 | 0.017 | 42.517
16.5 | 1.4555 | 0.03707 | 0.0178 | 39.2636
17 | 1.467 | 0.04092 | 0.0183 | 35.8504
17.5 | 1.4747 | 0.04532 | 0.0185 | 32.5397
18 | 1.4825 | 0.04998 | 0.0183 | 29.6619
18.5 | 1.4946 | 0.05435 | 0.0177 | 27.4995
19 | 1.5032 | 0.05928 | 0.0168 | 25.3576
19.5 | 1.5066 | 0.06503 | 0.0154 | 23.1678
20 | 1.5082 | 0.07126 | 0.0134 | 21.1647

## 61. Re 3M Mach 0.25 (1)
BIGFOIL.COM POLAR EXPORT
NACA64-116 a=0.5
NACA64-116 a=0.5 |  |  |  | Cl Max: | 1.228 | at alpha= | 12.5 | deg
JavaFoil+Calcfoil stall+Eppler ext transition |  |  |  | L/D Max: | 115.797 | at alpha= | 5 | deg
Re: | 3000000 |  |  | Cd Min: | 0.00553 | at alpha= | -0.5 | deg
Mach: | 0.25 |  |  | Cl=0 at alpha= | -0.65625 | deg
|  |  |  | @ Cl=0.1, Cd= | 0.00555
|  |  |  | @ Cl=0.4, Cd= | 0.0057303
|  |  |  | @ Cl=0.6, Cd= | 0.0059046
alpha (deg) | Cl | Cd | Cm | Cl/Cd
-17.5 | -0.692 | 0.14801 | 0.005 | -4.676
-17 | -0.737 | 0.13779 | 0.005 | -5.35
-16.5 | -0.78 | 0.12568 | 0.005 | -6.206
-16 | -0.819 | 0.11677 | 0.005 | -7.012
-15.5 | -0.852 | 0.10944 | 0.004 | -7.782
-15 | -0.889 | 0.09533 | 0.004 | -9.33
-14.5 | -0.977 | 0.05441 | 0.005 | -17.955
-14 | -1.036 | 0.03533 | 0.005 | -29.336
-13.5 | -1.065 | 0.02899 | 0.005 | -36.737
-13 | -1.083 | 0.02494 | 0.004 | -43.41
-12.5 | -1.089 | 0.02249 | 0.004 | -48.426
-12 | -1.088 | 0.02043 | 0.003 | -53.251
-11.5 | -1.08 | 0.01868 | 0.002 | -57.825
-11 | -1.066 | 0.01737 | 0.002 | -61.327
-10.5 | -1.045 | 0.01604 | 0.001 | -65.166
-10 | -1.019 | 0.01498 | 0 | -68.027
-9.5 | -0.987 | 0.0141 | 0 | -70.041
-9 | -0.951 | 0.01326 | -0.001 | -71.682
-8.5 | -0.908 | 0.01252 | -0.002 | -72.544
-8 | -0.863 | 0.01189 | -0.002 | -72.623
-7.5 | -0.815 | 0.0113 | -0.003 | -72.111
-7 | -0.765 | 0.0108 | -0.004 | -70.788
-6.5 | -0.712 | 0.00969 | -0.004 | -73.526
-6 | -0.659 | 0.00989 | -0.005 | -66.687
-5.5 | -0.601 | 0.00956 | -0.006 | -62.869
-5 | -0.541 | 0.00914 | -0.007 | -59.24
-4.5 | -0.481 | 0.00892 | -0.007 | -53.933
-4 | -0.42 | 0.00567 | -0.008 | -74.052
-3.5 | -0.358 | 0.0056 | -0.009 | -63.894
-3 | -0.295 | 0.00558 | -0.009 | -52.98
-2.5 | -0.233 | 0.0056 | -0.01 | -41.561
-2 | -0.17 | 0.00556 | -0.011 | -30.555
-1.5 | -0.107 | 0.00559 | -0.012 | -19.157
-1 | -0.044 | 0.00554 | -0.012 | -7.894
-0.5 | 0.02 | 0.00553 | -0.013 | 3.54
0 | 0.083 | 0.00555 | -0.014 | 14.946
0.5 | 0.146 | 0.00555 | -0.014 | 26.324
1 | 0.209 | 0.0056 | -0.015 | 37.373
1.5 | 0.273 | 0.00563 | -0.016 | 48.483
2 | 0.336 | 0.00566 | -0.017 | 59.33
2.5 | 0.399 | 0.00573 | -0.017 | 69.658
3 | 0.461 | 0.00575 | -0.018 | 80.058
3.5 | 0.523 | 0.00582 | -0.019 | 89.788
4 | 0.585 | 0.00588 | -0.019 | 99.463
4.5 | 0.646 | 0.00598 | -0.02 | 107.99
5 | 0.706 | 0.0061 | -0.021 | 115.797
5.5 | 0.756 | 0.01052 | -0.021 | 71.904
6 | 0.812 | 0.01097 | -0.022 | 73.999
6.5 | 0.866 | 0.01145 | -0.023 | 75.622
7 | 0.918 | 0.01199 | -0.023 | 76.511
7.5 | 0.967 | 0.01263 | -0.024 | 76.558
8 | 1.013 | 0.01331 | -0.024 | 76.116
8.5 | 1.056 | 0.01403 | -0.025 | 75.25
9 | 1.095 | 0.01489 | -0.026 | 73.491
9.5 | 1.13 | 0.01573 | -0.026 | 71.822
10 | 1.16 | 0.01672 | -0.027 | 69.372
10.5 | 1.185 | 0.01773 | -0.027 | 66.845
11 | 1.205 | 0.01904 | -0.028 | 63.296
11.5 | 1.219 | 0.02038 | -0.028 | 59.842
12 | 1.227 | 0.02194 | -0.029 | 55.929
12.5 | 1.228 | 0.02375 | -0.029 | 51.719
13 | 1.222 | 0.02602 | -0.03 | 46.983
13.5 | 1.209 | 0.0286 | -0.03 | 42.275
14 | 1.186 | 0.03251 | -0.031 | 36.488
14.5 | 1.153 | 0.03626 | -0.031 | 31.804
15 | 1.105 | 0.04309 | -0.031 | 25.635
15.5 | 1.023 | 0.06403 | -0.029 | 15.975
16 | 0.917 | 0.10491 | -0.024 | 8.745
16.5 | 0.86 | 0.11897 | -0.022 | 7.225
17 | 0.803 | 0.1308 | -0.021 | 6.136
17.5 | 0.743 | 0.14422 | -0.019 | 5.15

## 62. Re 3M Mach 0.25 (2)
BIGFOIL.COM POLAR EXPORT
NACA64-116 a=0.5
NACA64-116 a=0.5 |  |  |  | Cl Max: | 1.4143 | at alpha= | 17.5 | deg
XFOIL ncrit=9 |  |  |  | L/D Max: | 95.541 | at alpha= | 3.5 | deg
Re: | 3000000 |  |  | Cd Min: | 0.12936 | at alpha= | -20 | deg
Mach: | 0.25 |  |  | Cl=0 at alpha= | -0.65994 | deg
|  |  |  | @ Cl=0.1, Cd= | 0.0049282
|  |  |  | @ Cl=0.4, Cd= | 0.005094
|  |  |  | @ Cl=0.6, Cd= | 0.0066436
alpha (deg) | Cl | Cd | Cm | Cl/Cd
-20 | -1.1282 | 0.12936 | -0.0037 | -8.7214
-19.5 | -1.183 | 0.11064 | -0.016 | -10.6923
-19 | -1.2217 | 0.09553 | -0.0255 | -12.7887
-18.5 | -1.2682 | 0.08029 | -0.0346 | -15.7952
-18 | -1.2902 | 0.06971 | -0.04 | -18.5081
-17.5 | -1.3055 | 0.06073 | -0.0439 | -21.4968
-17 | -1.3123 | 0.05337 | -0.0464 | -24.5887
-16.5 | -1.3161 | 0.04682 | -0.0479 | -28.1098
-16 | -1.3125 | 0.04142 | -0.0485 | -31.6876
-15.5 | -1.3058 | 0.0367 | -0.0484 | -35.5804
-15 | -1.2934 | 0.03279 | -0.0477 | -39.445
-14.5 | -1.2812 | 0.0291 | -0.0464 | -44.0275
-14 | -1.2605 | 0.02623 | -0.0449 | -48.0557
-13.5 | -1.2287 | 0.02354 | -0.045 | -52.1963
-13 | -1.2168 | 0.02124 | -0.0409 | -57.2881
-12.5 | -1.1996 | 0.019 | -0.0373 | -63.1368
-12 | -1.1725 | 0.01747 | -0.034 | -67.1151
-11.5 | -1.1455 | 0.01611 | -0.0302 | -71.1049
-11 | -1.1188 | 0.01498 | -0.0258 | -74.6862
-10.5 | -1.0896 | 0.01419 | -0.021 | -76.7865
-10 | -1.0492 | 0.01334 | -0.0181 | -78.6507
-9.5 | -1.0042 | 0.01255 | -0.0158 | -80.0159
-9 | -0.9541 | 0.01194 | -0.0144 | -79.9079
-8.5 | -0.9013 | 0.01144 | -0.0133 | -78.785
-8 | -0.8495 | 0.01081 | -0.0122 | -78.5846
-7.5 | -0.7947 | 0.01034 | -0.0115 | -76.8569
-7 | -0.7385 | 0.00994 | -0.0111 | -74.2958
-6.5 | -0.6825 | 0.00948 | -0.0107 | -71.9937
-6 | -0.6251 | 0.00912 | -0.0106 | -68.5417
-5.5 | -0.5673 | 0.00876 | -0.0106 | -64.7603
-5 | -0.5098 | 0.00837 | -0.0106 | -60.908
-4.5 | -0.4531 | 0.00782 | -0.0106 | -57.9412
-4 | -0.3964 | 0.00726 | -0.0106 | -54.6006
-3.5 | -0.3409 | 0.00647 | -0.0106 | -52.6893
-3 | -0.2863 | 0.0055 | -0.0107 | -52.0545
-2.5 | -0.2266 | 0.00517 | -0.0112 | -43.8298
-2 | -0.1654 | 0.00505 | -0.0119 | -32.7525
-1.5 | -0.1037 | 0.00499 | -0.0127 | -20.7816
-1 | -0.0421 | 0.00495 | -0.0134 | -8.5051
-0.5 | 0.0198 | 0.0049 | -0.0143 | 4.0408
0 | 0.0817 | 0.00494 | -0.0151 | 16.5385
0.5 | 0.1437 | 0.0049 | -0.0159 | 29.3265
1.5 | 0.2674 | 0.00495 | -0.0175 | 54.0202
2 | 0.329 | 0.005 | -0.0183 | 65.8
2.5 | 0.3905 | 0.00508 | -0.019 | 76.8701
3 | 0.4516 | 0.00517 | -0.0197 | 87.3501
3.5 | 0.5121 | 0.00536 | -0.0203 | 95.541
4 | 0.5682 | 0.00602 | -0.0203 | 94.3854
5 | 0.6707 | 0.00803 | -0.0191 | 83.5243
5.5 | 0.7232 | 0.00874 | -0.0185 | 82.746
6 | 0.7752 | 0.00943 | -0.0177 | 82.2057
6.5 | 0.8279 | 0.00998 | -0.0169 | 82.9559
7 | 0.8806 | 0.01048 | -0.0161 | 84.0267
7.5 | 0.9328 | 0.01094 | -0.0151 | 85.2651
8 | 0.9819 | 0.01151 | -0.0136 | 85.3084
8.5 | 1.0295 | 0.01207 | -0.0118 | 85.2941
9 | 1.0693 | 0.01281 | -0.0089 | 83.4738
9.5 | 1.0993 | 0.01346 | -0.0041 | 81.6716
10 | 1.1282 | 0.0144 | 0.0001 | 78.3472
10.5 | 1.1558 | 0.01558 | 0.0041 | 74.1849
11 | 1.1803 | 0.01695 | 0.0081 | 69.6342
11.5 | 1.2187 | 0.01831 | 0.0094 | 66.5593
12 | 1.2467 | 0.02015 | 0.012 | 61.871
12.5 | 1.2736 | 0.02217 | 0.0144 | 57.447
13 | 1.2919 | 0.02489 | 0.017 | 51.9044
13.5 | 1.314 | 0.02749 | 0.019 | 47.7992
14 | 1.3382 | 0.03008 | 0.0207 | 44.488
14.5 | 1.3567 | 0.03322 | 0.0222 | 40.8399
15 | 1.3734 | 0.03674 | 0.0234 | 37.3816
15.5 | 1.3909 | 0.04036 | 0.0243 | 34.4623
16 | 1.3983 | 0.04515 | 0.0247 | 30.9701
16.5 | 1.3965 | 0.0511 | 0.0246 | 27.3288
17 | 1.4024 | 0.05665 | 0.0239 | 24.7555
17.5 | 1.4143 | 0.06178 | 0.0231 | 22.8925
18 | 1.4032 | 0.06988 | 0.0208 | 20.0801
18.5 | 1.4 | 0.07748 | 0.0181 | 18.0692
19 | 1.3902 | 0.08634 | 0.0144 | 16.1015
19.5 | 1.3712 | 0.09701 | 0.0092 | 14.1346
20 | 1.3513 | 0.10839 | 0.003 | 12.467

## 63. Re 3M Mach 0.50 (1)
BIGFOIL.COM POLAR EXPORT
NACA64-116 a=0.5
NACA64-116 a=0.5 |  |  |  | Cl Max: | 1.142 | at alpha= | 20 | deg
JavaFoil+Calcfoil stall+Eppler ext transition |  |  |  | L/D Max: | 110.6 | at alpha= | 4.5 | deg
Re: | 3000000 |  |  | Cd Min: | 0.00573 | at alpha= | 0.5 | deg
Mach: | 0.5 |  |  | Cl=0 at alpha= | -0.65493 | deg
|  |  |  | @ Cl=0.1, Cd= | 0.005757
|  |  |  | @ Cl=0.4, Cd= | 0.0059437
|  |  |  | @ Cl=0.6, Cd= | 0.0061424
alpha (deg) | Cl | Cd | Cm | Cl/Cd
-20 | -1.076 | 0.17108 | 0.008 | -6.292
-19.5 | -1.05 | 0.16494 | 0.008 | -6.364
-19 | -1.025 | 0.16126 | 0.008 | -6.355
-18.5 | -0.994 | 0.15464 | 0.007 | -6.429
-18 | -0.966 | 0.14977 | 0.007 | -6.452
-17.5 | -0.939 | 0.14726 | 0.006 | -6.376
-17 | -0.912 | 0.1419 | 0.006 | -6.424
-16.5 | -0.885 | 0.13894 | 0.005 | -6.369
-16 | -0.856 | 0.13084 | 0.005 | -6.539
-15.5 | -0.828 | 0.1237 | 0.004 | -6.693
-15 | -0.8 | 0.12001 | 0.004 | -6.67
-14.5 | -0.773 | 0.12055 | 0.004 | -6.414
-14 | -0.744 | 0.11244 | 0.003 | -6.619
-13.5 | -0.717 | 0.10664 | 0.003 | -6.721
-13 | -0.689 | 0.10467 | 0.002 | -6.586
-12.5 | -0.662 | 0.09892 | 0.002 | -6.693
-12 | -0.633 | 0.09727 | 0.002 | -6.508
-11.5 | -0.606 | 0.09108 | 0.001 | -6.648
-11 | -0.578 | 0.0868 | 0.001 | -6.659
-10.5 | -0.55 | 0.08315 | 0.001 | -6.62
-10 | -0.523 | 0.07426 | 0 | -7.037
-9.5 | -0.495 | 0.0647 | 0 | -7.654
-9 | -0.596 | 0.05921 | 0 | -10.058
-8.5 | -0.842 | 0.01764 | -0.002 | -47.717
-8 | -0.856 | 0.01583 | -0.002 | -54.071
-7.5 | -0.839 | 0.01448 | -0.003 | -57.936
-7 | -0.805 | 0.01339 | -0.004 | -60.133
-6.5 | -0.761 | 0.01249 | -0.005 | -60.906
-6 | -0.709 | 0.01168 | -0.006 | -60.758
-5.5 | -0.653 | 0.01102 | -0.006 | -59.248
-5 | -0.593 | 0.01047 | -0.007 | -56.663
-4.5 | -0.53 | 0.01001 | -0.008 | -53
-4 | -0.467 | 0.00957 | -0.009 | -48.816
-3.5 | -0.399 | 0.0059 | -0.01 | -67.619
-3 | -0.33 | 0.0058 | -0.01 | -56.835
-2.5 | -0.26 | 0.00578 | -0.011 | -45.004
-2 | -0.19 | 0.0058 | -0.012 | -32.744
-1.5 | -0.12 | 0.00577 | -0.013 | -20.714
-1 | -0.049 | 0.00575 | -0.014 | -8.494
-0.5 | 0.022 | 0.00578 | -0.014 | 3.789
0 | 0.093 | 0.00576 | -0.015 | 16.077
0.5 | 0.163 | 0.00573 | -0.016 | 28.519
1 | 0.234 | 0.0058 | -0.017 | 40.398
1.5 | 0.305 | 0.00586 | -0.018 | 52.079
2 | 0.376 | 0.00593 | -0.019 | 63.372
2.5 | 0.446 | 0.00597 | -0.019 | 74.724
3 | 0.514 | 0.00605 | -0.02 | 84.977
3.5 | 0.584 | 0.0061 | -0.021 | 95.605
4 | 0.652 | 0.00628 | -0.022 | 103.842
4.5 | 0.718 | 0.0065 | -0.023 | 110.6
5 | 0.766 | 0.01183 | -0.023 | 64.768
5.5 | 0.826 | 0.01247 | -0.024 | 66.235
6 | 0.882 | 0.01327 | -0.024 | 66.452
6.5 | 0.934 | 0.01416 | -0.025 | 65.94
7 | 0.98 | 0.0151 | -0.026 | 64.885
7.5 | 1.016 | 0.01627 | -0.026 | 62.485
8 | 1.035 | 0.01768 | -0.027 | 58.527
8.5 | 1.025 | 0.01931 | -0.027 | 53.061
9 | 0.94 | 0.02209 | -0.028 | 42.575
9.5 | 0.565 | 0.06908 | -0.013 | 8.184
10 | 0.594 | 0.06813 | -0.015 | 8.715
10.5 | 0.621 | 0.07714 | -0.015 | 8.047
11 | 0.648 | 0.08856 | -0.015 | 7.32
11.5 | 0.675 | 0.0937 | -0.016 | 7.208
12 | 0.703 | 0.09611 | -0.016 | 7.31
12.5 | 0.73 | 0.09675 | -0.016 | 7.542
13 | 0.759 | 0.1075 | -0.018 | 7.06
13.5 | 0.785 | 0.10729 | -0.018 | 7.32
14 | 0.812 | 0.11309 | -0.018 | 7.183
14.5 | 0.842 | 0.12024 | -0.02 | 7.001
15 | 0.868 | 0.1199 | -0.02 | 7.24
15.5 | 0.895 | 0.12658 | -0.021 | 7.073
16 | 0.923 | 0.13074 | -0.022 | 7.058
16.5 | 0.953 | 0.13918 | -0.023 | 6.85
17 | 0.978 | 0.14261 | -0.023 | 6.858
17.5 | 1.005 | 0.14743 | -0.024 | 6.818
18 | 1.033 | 0.15321 | -0.024 | 6.741
18.5 | 1.064 | 0.15711 | -0.026 | 6.772
19 | 1.088 | 0.16142 | -0.026 | 6.738
19.5 | 1.114 | 0.16579 | -0.026 | 6.721
20 | 1.142 | 0.17386 | -0.027 | 6.567

## 64. Re 3M Mach 0.50 (2)
BIGFOIL.COM POLAR EXPORT
NACA64-116 a=0.5
NACA64-116 a=0.5 |  |  |  | Cl Max: | 1.0904 | at alpha= | 11 | deg
XFOIL ncrit=9 |  |  |  | L/D Max: | 102.301 | at alpha= | 3.5 | deg
Re: | 3000000 |  |  | Cd Min: | 0.15704 | at alpha= | 16 | deg
Mach: | 0.5 |  |  | Cl=0 at alpha= | -0.66362 | deg
|  |  |  | @ Cl=0.1, Cd= | 0.0051892
|  |  |  | @ Cl=0.4, Cd= | 0.0053467
|  |  |  | @ Cl=0.6, Cd= | 0.0059915
alpha (deg) | Cl | Cd | Cm | Cl/Cd
-15 | -0.6768 | 0.14698 | 0.0021 | -4.6047
-14.5 | -0.7038 | 0.13082 | -0.0079 | -5.3799
-14 | -0.7225 | 0.11685 | -0.0169 | -6.1831
-13 | -0.7809 | 0.08632 | -0.0371 | -9.0466
-12.5 | -0.8113 | 0.07218 | -0.0469 | -11.24
-12 | -0.8419 | 0.06001 | -0.0546 | -14.0293
-11.5 | -0.8732 | 0.04943 | -0.0597 | -17.6654
-11 | -0.9005 | 0.04056 | -0.0621 | -22.2017
-10.5 | -0.9268 | 0.03289 | -0.0617 | -28.1788
-10 | -0.9392 | 0.02701 | -0.059 | -34.7723
-9.5 | -0.9347 | 0.0227 | -0.055 | -41.1762
-9 | -0.9192 | 0.0194 | -0.0504 | -47.3814
-8.5 | -0.9012 | 0.01659 | -0.0451 | -54.3219
-8 | -0.8784 | 0.01445 | -0.0393 | -60.7889
-7 | -0.8163 | 0.01189 | -0.0263 | -68.6543
-6.5 | -0.7614 | 0.0111 | -0.0228 | -68.5946
-5.5 | -0.6393 | 0.00983 | -0.0184 | -65.0356
-5 | -0.5748 | 0.00933 | -0.017 | -61.6077
-4.5 | -0.5091 | 0.00887 | -0.0161 | -57.3957
-3 | -0.3237 | 0.00634 | -0.0136 | -51.0568
-2.5 | -0.2608 | 0.00545 | -0.0133 | -47.8532
-2 | -0.1901 | 0.0053 | -0.0139 | -35.8679
-1.5 | -0.1189 | 0.00525 | -0.0146 | -22.6476
-1 | -0.0479 | 0.00521 | -0.0154 | -9.1939
-0.5 | 0.0233 | 0.00517 | -0.0163 | 4.5068
0 | 0.0945 | 0.00519 | -0.0172 | 18.2081
0.5 | 0.1658 | 0.00518 | -0.0181 | 32.0077
1 | 0.2373 | 0.00522 | -0.019 | 45.4598
1.5 | 0.3083 | 0.00525 | -0.0198 | 58.7238
2.5 | 0.4506 | 0.0054 | -0.0212 | 83.4444
3 | 0.5218 | 0.00551 | -0.0217 | 94.7005
3.5 | 0.5913 | 0.00578 | -0.0218 | 102.301
4 | 0.6456 | 0.0071 | -0.0201 | 90.9296
4.5 | 0.6946 | 0.00851 | -0.0175 | 81.6216
5 | 0.7468 | 0.0095 | -0.0149 | 78.6105
5.5 | 0.7953 | 0.01046 | -0.0115 | 76.0325
6 | 0.8458 | 0.01119 | -0.0081 | 75.5853
7 | 0.9138 | 0.01319 | 0.0033 | 69.2798
7.5 | 0.948 | 0.01471 | 0.008 | 64.446
8 | 0.9822 | 0.01647 | 0.0123 | 59.6357
8.5 | 1.009 | 0.01878 | 0.0168 | 53.7274
9 | 1.0378 | 0.02119 | 0.0209 | 48.9759
9.5 | 1.0601 | 0.02414 | 0.025 | 43.9147
10 | 1.0771 | 0.02754 | 0.0289 | 39.1104
10.5 | 1.0873 | 0.03153 | 0.0327 | 34.4846
11 | 1.0904 | 0.03653 | 0.0353 | 29.8494
12 | 1.0763 | 0.0505 | 0.0359 | 21.3129
12.5 | 1.0568 | 0.05935 | 0.0343 | 17.8062
13 | 1.0322 | 0.0697 | 0.0305 | 14.8092
13.5 | 1.0053 | 0.08144 | 0.0245 | 12.3441
14 | 0.9812 | 0.09411 | 0.017 | 10.4261
14.5 | 0.9548 | 0.1081 | 0.008 | 8.8326
15 | 0.9274 | 0.12311 | -0.002 | 7.5331
15.5 | 0.8972 | 0.1391 | -0.0126 | 6.45
16 | 0.8614 | 0.15704 | -0.0246 | 5.4852

## 65. Re 4M Mach 0.00 (1)
BIGFOIL.COM POLAR EXPORT
NACA64-116 a=0.5
NACA64-116 a=0.5 |  |  |  | Cl Max: | 1.322 | at alpha= | 14 | deg
JavaFoil+Calcfoil stall+Eppler ext transition |  |  |  | L/D Max: | 109.714 | at alpha= | 4.5 | deg
Re: | 4000000 |  |  | Cd Min: | 0.00528 | at alpha= | -0.5 | deg
Mach: | 0 |  |  | Cl=0 at alpha= | -0.65574 | deg
|  |  |  | @ Cl=0.1, Cd= | 0.0053035
|  |  |  | @ Cl=0.4, Cd= | 0.0054444
|  |  |  | @ Cl=0.6, Cd= | 0.005661
alpha (deg) | Cl | Cd | Cm | Cl/Cd
-19.5 | -0.969 | 0.13873 | 0.008 | -6.986
-19 | -0.996 | 0.12173 | 0.008 | -8.179
-18.5 | -1.02 | 0.10823 | 0.008 | -9.426
-18 | -1.05 | 0.09142 | 0.008 | -11.482
-17.5 | -1.107 | 0.06025 | 0.008 | -18.371
-17 | -1.131 | 0.05055 | 0.008 | -22.379
-16.5 | -1.156 | 0.04112 | 0.008 | -28.113
-16 | -1.175 | 0.03433 | 0.007 | -34.218
-15.5 | -1.185 | 0.03031 | 0.007 | -39.095
-15 | -1.19 | 0.02735 | 0.006 | -43.527
-14.5 | -1.192 | 0.02468 | 0.006 | -48.289
-14 | -1.189 | 0.02259 | 0.005 | -52.648
-13.5 | -1.183 | 0.02045 | 0.005 | -57.863
-13 | -1.172 | 0.01898 | 0.004 | -61.738
-12.5 | -1.156 | 0.01764 | 0.003 | -65.56
-12 | -1.137 | 0.01645 | 0.003 | -69.124
-11.5 | -1.114 | 0.01535 | 0.002 | -72.59
-11 | -1.087 | 0.01451 | 0.002 | -74.917
-10.5 | -1.056 | 0.01366 | 0.001 | -77.294
-10 | -1.022 | 0.01285 | 0 | -79.537
-9.5 | -0.984 | 0.01222 | 0 | -80.548
-9 | -0.943 | 0.01169 | -0.001 | -80.668
-8.5 | -0.898 | 0.01112 | -0.002 | -80.742
-8 | -0.851 | 0.01065 | -0.002 | -79.87
-7.5 | -0.805 | 0.01019 | -0.003 | -79.017
-7 | -0.751 | 0.00976 | -0.004 | -76.987
-6.5 | -0.697 | 0.00945 | -0.004 | -73.698
-6 | -0.64 | 0.00912 | -0.005 | -70.245
-5.5 | -0.583 | 0.00881 | -0.006 | -66.2
-5 | -0.525 | 0.0085 | -0.006 | -61.739
-4.5 | -0.466 | 0.00831 | -0.007 | -56.128
-4 | -0.407 | 0.00543 | -0.008 | -74.906
-3.5 | -0.347 | 0.0054 | -0.008 | -64.179
-3 | -0.286 | 0.00535 | -0.009 | -53.549
-2.5 | -0.225 | 0.00535 | -0.01 | -42.18
-2 | -0.165 | 0.00532 | -0.01 | -30.925
-1.5 | -0.104 | 0.00531 | -0.011 | -19.502
-1 | -0.042 | 0.00531 | -0.012 | -7.977
-0.5 | 0.019 | 0.00528 | -0.013 | 3.593
0 | 0.08 | 0.00531 | -0.013 | 15.106
0.5 | 0.142 | 0.00529 | -0.014 | 26.763
1 | 0.203 | 0.00531 | -0.015 | 38.227
1.5 | 0.264 | 0.00537 | -0.015 | 49.213
2 | 0.325 | 0.00538 | -0.016 | 60.483
2.5 | 0.387 | 0.00544 | -0.017 | 71.105
3 | 0.446 | 0.00546 | -0.017 | 81.795
3.5 | 0.507 | 0.00552 | -0.018 | 91.72
4 | 0.566 | 0.00561 | -0.019 | 101.055
4.5 | 0.626 | 0.0057 | -0.02 | 109.714
5 | 0.684 | 0.00651 | -0.02 | 105.066
5.5 | 0.739 | 0.00912 | -0.021 | 81.088
6 | 0.793 | 0.00999 | -0.021 | 79.424
6.5 | 0.847 | 0.0104 | -0.022 | 81.361
7 | 0.899 | 0.01082 | -0.023 | 83.044
7.5 | 0.949 | 0.0113 | -0.023 | 83.949
8 | 0.996 | 0.01182 | -0.024 | 84.286
8.5 | 1.041 | 0.01236 | -0.024 | 84.19
9 | 1.083 | 0.01304 | -0.025 | 83.073
9.5 | 1.123 | 0.01364 | -0.026 | 82.306
10 | 1.159 | 0.0144 | -0.026 | 80.484
10.5 | 1.192 | 0.01522 | -0.027 | 78.366
11 | 1.222 | 0.01607 | -0.027 | 76.066
11.5 | 1.249 | 0.01706 | -0.028 | 73.19
12 | 1.271 | 0.01808 | -0.028 | 70.312
12.5 | 1.289 | 0.01947 | -0.029 | 66.208
13 | 1.304 | 0.02084 | -0.029 | 62.562
13.5 | 1.315 | 0.02221 | -0.03 | 59.209
14 | 1.322 | 0.02401 | -0.03 | 55.043
14.5 | 1.321 | 0.026 | -0.031 | 50.809
15 | 1.315 | 0.02831 | -0.031 | 46.438
15.5 | 1.307 | 0.02992 | -0.032 | 43.67
16 | 1.29 | 0.03362 | -0.032 | 38.369
16.5 | 1.273 | 0.03652 | -0.032 | 34.855
17 | 1.249 | 0.04113 | -0.033 | 30.382
17.5 | 1.224 | 0.04561 | -0.033 | 26.849
18 | 1.195 | 0.0517 | -0.033 | 23.122
18.5 | 1.162 | 0.06003 | -0.033 | 19.349
19 | 1.126 | 0.06974 | -0.033 | 16.141

## 66. Re 4M Mach 0.00 (2)
BIGFOIL.COM POLAR EXPORT
NACA64-116 a=0.5
NACA64-116 a=0.5 |  |  |  | Cl Max: | 1.5833 | at alpha= | 20 | deg
XFOIL ncrit=9 |  |  |  | L/D Max: | 94.9529 | at alpha= | 9.5 | deg
Re: | 4000000 |  |  | Cd Min: | 0.05917 | at alpha= | 20 | deg
Mach: | 0 |  |  | Cl=0 at alpha= | -0.65993 | deg
|  |  |  | @ Cl=0.1, Cd= | 0.0045536
|  |  |  | @ Cl=0.4, Cd= | 0.0048174
|  |  |  | @ Cl=0.6, Cd= | 0.0069615
alpha (deg) | Cl | Cd | Cm | Cl/Cd
-20 | -1.5146 | 0.05366 | -0.0368 | -28.2259
-19.5 | -1.5089 | 0.04861 | -0.0381 | -31.0409
-19 | -1.5076 | 0.04337 | -0.0391 | -34.7614
-18.5 | -1.4898 | 0.04005 | -0.0394 | -37.1985
-18 | -1.4789 | 0.03623 | -0.0394 | -40.8198
-17.5 | -1.4754 | 0.03203 | -0.0388 | -46.0631
-17 | -1.4646 | 0.02869 | -0.0378 | -51.0491
-16.5 | -1.4483 | 0.02595 | -0.0366 | -55.8112
-16 | -1.4282 | 0.02364 | -0.0352 | -60.4146
-15.5 | -1.4053 | 0.02165 | -0.0335 | -64.9099
-15 | -1.3803 | 0.01992 | -0.0317 | -69.2922
-14.5 | -1.3572 | 0.01838 | -0.0291 | -73.8411
-14 | -1.3248 | 0.0173 | -0.0275 | -76.578
-13.5 | -1.2986 | 0.01624 | -0.0244 | -79.9631
-13 | -1.2712 | 0.01534 | -0.0211 | -82.8683
-12.5 | -1.2529 | 0.01433 | -0.0157 | -87.432
-12 | -1.2166 | 0.01363 | -0.0131 | -89.259
-11.5 | -1.1739 | 0.01302 | -0.0116 | -90.1613
-11 | -1.1282 | 0.01247 | -0.0104 | -90.4731
-10.5 | -1.0802 | 0.01199 | -0.0096 | -90.0917
-10 | -1.0321 | 0.01143 | -0.0088 | -90.2975
-9.5 | -0.9824 | 0.01091 | -0.0083 | -90.0458
-9 | -0.9308 | 0.01049 | -0.008 | -88.7321
-8.5 | -0.8777 | 0.01014 | -0.0079 | -86.5582
-8 | -0.8251 | 0.00969 | -0.0077 | -85.1496
-7.5 | -0.7711 | 0.00933 | -0.0077 | -82.6474
-7 | -0.7161 | 0.00904 | -0.0079 | -79.2146
-6.5 | -0.6613 | 0.00868 | -0.0081 | -76.1866
-6 | -0.6055 | 0.00839 | -0.0083 | -72.1692
-5.5 | -0.5496 | 0.00809 | -0.0086 | -67.9357
-5 | -0.4937 | 0.00773 | -0.0089 | -63.868
-4.5 | -0.4383 | 0.00731 | -0.0092 | -59.959
-4 | -0.3825 | 0.00687 | -0.0096 | -55.6769
-3.5 | -0.3275 | 0.00628 | -0.0099 | -52.1497
-3 | -0.2727 | 0.00559 | -0.0102 | -48.7835
-2.5 | -0.2175 | 0.00494 | -0.0106 | -44.0283
-2 | -0.159 | 0.00474 | -0.0114 | -33.5443
-1 | -0.0404 | 0.00461 | -0.0129 | -8.7636
-0.5 | 0.019 | 0.00458 | -0.0137 | 4.1485
0 | 0.0786 | 0.00455 | -0.0146 | 17.2747
0.5 | 0.1382 | 0.00456 | -0.0154 | 30.307
1 | 0.1977 | 0.00457 | -0.0162 | 43.2604
1.5 | 0.2571 | 0.00463 | -0.017 | 55.5292
2 | 0.3163 | 0.00469 | -0.0178 | 67.4414
2.5 | 0.3754 | 0.00475 | -0.0186 | 79.0316
3 | 0.4338 | 0.00491 | -0.0193 | 88.3503
3.5 | 0.4908 | 0.00523 | -0.0198 | 93.8432
4 | 0.5434 | 0.00605 | -0.0198 | 89.8182
4.5 | 0.5951 | 0.0069 | -0.0197 | 86.2464
5 | 0.6477 | 0.00756 | -0.0197 | 85.6746
5.5 | 0.7006 | 0.00811 | -0.0196 | 86.3872
6 | 0.753 | 0.00864 | -0.0194 | 87.1528
6.5 | 0.8054 | 0.00911 | -0.0193 | 88.4083
7 | 0.8581 | 0.00951 | -0.0191 | 90.2313
7.5 | 0.9107 | 0.00988 | -0.0189 | 92.1761
8 | 0.9618 | 0.0103 | -0.0185 | 93.3786
8.5 | 1.0124 | 0.01071 | -0.0181 | 94.5285
9 | 1.0601 | 0.01123 | -0.0172 | 94.3989
9.5 | 1.1081 | 0.01167 | -0.0163 | 94.9529
10 | 1.1529 | 0.01218 | -0.015 | 94.6552
10.5 | 1.192 | 0.01285 | -0.0127 | 92.7626
11 | 1.2229 | 0.01339 | -0.0089 | 91.3294
11.5 | 1.2492 | 0.01412 | -0.0048 | 88.4703
12 | 1.2712 | 0.01493 | -0.0002 | 85.144
12.5 | 1.3073 | 0.01607 | 0.001 | 81.3503
13 | 1.3317 | 0.01761 | 0.0038 | 75.6218
13.5 | 1.3608 | 0.01899 | 0.0058 | 71.6588
14 | 1.3889 | 0.02054 | 0.0077 | 67.6193
14.5 | 1.4144 | 0.02233 | 0.0095 | 63.3408
15 | 1.4382 | 0.02433 | 0.0112 | 59.1122
15.5 | 1.4596 | 0.02659 | 0.0127 | 54.8928
16 | 1.4764 | 0.02931 | 0.0142 | 50.3719
16.5 | 1.4911 | 0.03231 | 0.0155 | 46.1498
17 | 1.511 | 0.03509 | 0.0162 | 43.0607
17.5 | 1.5302 | 0.03803 | 0.0167 | 40.2367
18 | 1.5442 | 0.04159 | 0.0171 | 37.1291
18.5 | 1.5581 | 0.0453 | 0.0171 | 34.3951
19 | 1.5694 | 0.04944 | 0.0168 | 31.7435
19.5 | 1.5766 | 0.05418 | 0.0162 | 29.0993
20 | 1.5833 | 0.05917 | 0.0152 | 26.7585

## 67. Re 4M Mach 0.10 (1)
BIGFOIL.COM POLAR EXPORT
NACA64-116 a=0.5
NACA64-116 a=0.5 |  |  |  | Cl Max: | 1.308 | at alpha= | 14 | deg
JavaFoil+Calcfoil stall+Eppler ext transition |  |  |  | L/D Max: | 109.886 | at alpha= | 4.5 | deg
Re: | 4000000 |  |  | Cd Min: | 0.00527 | at alpha= | -0.5 | deg
Mach: | 0.1 |  |  | Cl=0 at alpha= | -0.65323 | deg
|  |  |  | @ Cl=0.1, Cd= | 0.0053038
|  |  |  | @ Cl=0.4, Cd= | 0.005434
|  |  |  | @ Cl=0.6, Cd= | 0.0056765
alpha (deg) | Cl | Cd | Cm | Cl/Cd
-19.5 | -0.917 | 0.14659 | 0.007 | -6.257
-19 | -0.94 | 0.13618 | 0.007 | -6.901
-18.5 | -0.965 | 0.12292 | 0.007 | -7.849
-18 | -0.993 | 0.10772 | 0.007 | -9.215
-17.5 | -1.056 | 0.07027 | 0.008 | -15.03
-17 | -1.086 | 0.05817 | 0.008 | -18.669
-16.5 | -1.119 | 0.04541 | 0.008 | -24.633
-16 | -1.136 | 0.04005 | 0.007 | -28.368
-15.5 | -1.158 | 0.03245 | 0.007 | -35.7
-15 | -1.17 | 0.02817 | 0.006 | -41.544
-14.5 | -1.175 | 0.0256 | 0.006 | -45.877
-14 | -1.175 | 0.02334 | 0.005 | -50.342
-13.5 | -1.172 | 0.02099 | 0.005 | -55.854
-13 | -1.163 | 0.01942 | 0.004 | -59.897
-12.5 | -1.15 | 0.01798 | 0.003 | -63.994
-12 | -1.133 | 0.01683 | 0.003 | -67.292
-11.5 | -1.111 | 0.01567 | 0.002 | -70.9
-11 | -1.085 | 0.0148 | 0.002 | -73.353
-10.5 | -1.056 | 0.01385 | 0.001 | -76.213
-10 | -1.023 | 0.01309 | 0 | -78.134
-9.5 | -0.986 | 0.01244 | 0 | -79.224
-9 | -0.945 | 0.0118 | -0.001 | -80.048
-8.5 | -0.9 | 0.01122 | -0.002 | -80.228
-8 | -0.853 | 0.01077 | -0.002 | -79.206
-7.5 | -0.805 | 0.00998 | -0.003 | -80.675
-7 | -0.755 | 0.00979 | -0.004 | -77.11
-6.5 | -0.7 | 0.00948 | -0.004 | -73.813
-6 | -0.643 | 0.00916 | -0.005 | -70.245
-5.5 | -0.586 | 0.00882 | -0.006 | -66.394
-5 | -0.528 | 0.00859 | -0.006 | -61.438
-4.5 | -0.468 | 0.00831 | -0.007 | -56.354
-4 | -0.409 | 0.00546 | -0.008 | -74.88
-3.5 | -0.348 | 0.0054 | -0.008 | -64.521
-3 | -0.288 | 0.00534 | -0.009 | -53.911
-2.5 | -0.227 | 0.00534 | -0.01 | -42.428
-2 | -0.165 | 0.00531 | -0.011 | -31.119
-1.5 | -0.104 | 0.00533 | -0.011 | -19.525
-1 | -0.043 | 0.00529 | -0.012 | -8.034
-0.5 | 0.019 | 0.00527 | -0.013 | 3.613
0 | 0.081 | 0.00531 | -0.013 | 15.187
0.5 | 0.142 | 0.00529 | -0.014 | 26.897
1 | 0.204 | 0.00534 | -0.015 | 38.141
1.5 | 0.265 | 0.00536 | -0.015 | 49.487
2 | 0.327 | 0.00538 | -0.016 | 60.784
2.5 | 0.388 | 0.00543 | -0.017 | 71.514
3 | 0.448 | 0.00545 | -0.018 | 82.318
3.5 | 0.509 | 0.00552 | -0.018 | 92.282
4 | 0.569 | 0.00563 | -0.019 | 101.168
4.5 | 0.629 | 0.00572 | -0.02 | 109.886
5 | 0.688 | 0.00655 | -0.02 | 104.923
5.5 | 0.742 | 0.00878 | -0.021 | 84.45
6 | 0.796 | 0.01008 | -0.022 | 79.018
6.5 | 0.85 | 0.01047 | -0.022 | 81.158
7 | 0.902 | 0.0109 | -0.023 | 82.738
7.5 | 0.952 | 0.01139 | -0.023 | 83.57
8 | 0.999 | 0.01192 | -0.024 | 83.819
8.5 | 1.044 | 0.0125 | -0.025 | 83.478
9 | 1.086 | 0.01318 | -0.025 | 82.379
9.5 | 1.125 | 0.01388 | -0.026 | 81.011
10 | 1.161 | 0.01459 | -0.026 | 79.538
10.5 | 1.193 | 0.01543 | -0.027 | 77.282
11 | 1.222 | 0.01631 | -0.027 | 74.906
11.5 | 1.246 | 0.01735 | -0.028 | 71.849
12 | 1.267 | 0.0184 | -0.029 | 68.878
12.5 | 1.284 | 0.01984 | -0.029 | 64.714
13 | 1.296 | 0.02125 | -0.03 | 60.991
13.5 | 1.304 | 0.02297 | -0.03 | 56.78
14 | 1.308 | 0.0246 | -0.03 | 53.186
14.5 | 1.305 | 0.02672 | -0.031 | 48.82
15 | 1.294 | 0.02921 | -0.031 | 44.315
15.5 | 1.28 | 0.0318 | -0.032 | 40.264
16 | 1.263 | 0.03454 | -0.032 | 36.559
16.5 | 1.238 | 0.03874 | -0.032 | 31.971
17 | 1.21 | 0.04376 | -0.032 | 27.657
17.5 | 1.179 | 0.04922 | -0.033 | 23.961
18 | 1.142 | 0.05829 | -0.032 | 19.584
18.5 | 1.101 | 0.0688 | -0.032 | 16.009
19 | 1.039 | 0.09554 | -0.03 | 10.871

## 68. Re 4M Mach 0.10 (2)
BIGFOIL.COM POLAR EXPORT
NACA64-116 a=0.5
NACA64-116 a=0.5 |  |  |  | Cl Max: | 1.5682 | at alpha= | 20 | deg
XFOIL ncrit=9 |  |  |  | L/D Max: | 94.402 | at alpha= | 9.5 | deg
Re: | 4000000 |  |  | Cd Min: | 0.06345 | at alpha= | 20 | deg
Mach: | 0.1 |  |  | Cl=0 at alpha= | -0.65997 | deg
|  |  |  | @ Cl=0.1, Cd= | 0.0045635
|  |  |  | @ Cl=0.4, Cd= | 0.0048537
|  |  |  | @ Cl=0.6, Cd= | 0.0069673
alpha (deg) | Cl | Cd | Cm | Cl/Cd
-20 | -1.4941 | 0.05854 | -0.0373 | -25.5227
-19.5 | -1.4924 | 0.05274 | -0.0391 | -28.2973
-19 | -1.4935 | 0.04692 | -0.0404 | -31.8308
-18.5 | -1.4797 | 0.04295 | -0.0411 | -34.4517
-18 | -1.4703 | 0.03874 | -0.0413 | -37.953
-17.5 | -1.4586 | 0.03499 | -0.0411 | -41.6862
-17 | -1.4547 | 0.03086 | -0.0403 | -47.1387
-16.5 | -1.4426 | 0.02761 | -0.0391 | -52.2492
-16 | -1.4242 | 0.02502 | -0.0377 | -56.9225
-15.5 | -1.4027 | 0.02279 | -0.0361 | -61.5489
-15 | -1.3787 | 0.02086 | -0.0343 | -66.093
-14 | -1.3234 | 0.01791 | -0.0303 | -73.8917
-13.5 | -1.2978 | 0.01672 | -0.0271 | -77.6196
-13 | -1.2701 | 0.01572 | -0.0239 | -80.7952
-12.5 | -1.2483 | 0.01467 | -0.0193 | -85.092
-12 | -1.2204 | 0.01388 | -0.015 | -87.9251
-11.5 | -1.1791 | 0.01322 | -0.0131 | -89.1906
-11 | -1.134 | 0.01264 | -0.0117 | -89.7152
-10.5 | -1.0862 | 0.01212 | -0.0107 | -89.6205
-10 | -1.0372 | 0.01161 | -0.0099 | -89.3368
-9.5 | -0.9882 | 0.01102 | -0.009 | -89.6733
-9 | -0.9364 | 0.01058 | -0.0086 | -88.5066
-8.5 | -0.8832 | 0.01021 | -0.0084 | -86.5034
-8 | -0.8301 | 0.00977 | -0.0082 | -84.9642
-7.5 | -0.7759 | 0.00939 | -0.0081 | -82.6305
-7 | -0.7205 | 0.00909 | -0.0083 | -79.2629
-6.5 | -0.6653 | 0.00872 | -0.0083 | -76.2959
-6 | -0.6091 | 0.00843 | -0.0086 | -72.2539
-5 | -0.4965 | 0.00778 | -0.0091 | -63.8175
-4.5 | -0.4408 | 0.00735 | -0.0094 | -59.9728
-4 | -0.3847 | 0.0069 | -0.0097 | -55.7536
-3.5 | -0.3294 | 0.00631 | -0.01 | -52.2029
-3 | -0.2742 | 0.00562 | -0.0103 | -48.79
-2.5 | -0.2189 | 0.00494 | -0.0107 | -44.3117
-2 | -0.1599 | 0.00475 | -0.0114 | -33.6632
-1.5 | -0.1005 | 0.00468 | -0.0122 | -21.4744
-1 | -0.0406 | 0.00461 | -0.013 | -8.8069
-0.5 | 0.0191 | 0.00459 | -0.0138 | 4.1612
0 | 0.0791 | 0.00456 | -0.0146 | 17.3465
0.5 | 0.1391 | 0.00457 | -0.0155 | 30.4376
1 | 0.199 | 0.00458 | -0.0163 | 43.4498
1.5 | 0.2588 | 0.00464 | -0.0171 | 55.7759
2 | 0.3183 | 0.00469 | -0.0179 | 67.8678
2.5 | 0.3778 | 0.00476 | -0.0187 | 79.3697
3.5 | 0.4939 | 0.00525 | -0.0199 | 94.0762
4.5 | 0.5985 | 0.00695 | -0.0197 | 86.1151
5.5 | 0.7044 | 0.00817 | -0.0195 | 86.2179
6 | 0.757 | 0.00871 | -0.0193 | 86.9116
6.5 | 0.8098 | 0.00918 | -0.0191 | 88.2135
7 | 0.8628 | 0.00958 | -0.0188 | 90.0626
7.5 | 0.9156 | 0.00995 | -0.0186 | 92.0201
8 | 0.967 | 0.01038 | -0.0181 | 93.1599
8.5 | 1.0175 | 0.01081 | -0.0175 | 94.1258
9 | 1.0654 | 0.01133 | -0.0165 | 94.0335
9.5 | 1.113 | 0.01179 | -0.0154 | 94.402
10 | 1.1569 | 0.01234 | -0.0138 | 93.752
10.5 | 1.1935 | 0.013 | -0.011 | 91.8077
11 | 1.2208 | 0.01363 | -0.0065 | 89.5671
11.5 | 1.248 | 0.01444 | -0.0026 | 86.4266
12 | 1.2719 | 0.01531 | 0.0016 | 83.0764
12.5 | 1.3057 | 0.01666 | 0.0031 | 78.3733
13 | 1.3322 | 0.01818 | 0.0056 | 73.2783
13.5 | 1.3607 | 0.01971 | 0.0077 | 69.036
14 | 1.3885 | 0.02136 | 0.0096 | 65.0047
14.5 | 1.4131 | 0.02331 | 0.0115 | 60.6221
15 | 1.436 | 0.02549 | 0.0132 | 56.3358
15.5 | 1.4558 | 0.02798 | 0.0148 | 52.03
16 | 1.4697 | 0.03106 | 0.0163 | 47.3181
16.5 | 1.489 | 0.03387 | 0.0173 | 43.9622
17 | 1.5078 | 0.03689 | 0.018 | 40.8729
17.5 | 1.5259 | 0.04009 | 0.0184 | 38.0619
18 | 1.538 | 0.04402 | 0.0187 | 34.9387
18.5 | 1.5504 | 0.04805 | 0.0186 | 32.2664
19 | 1.5602 | 0.05256 | 0.0181 | 29.6842
19.5 | 1.5643 | 0.05787 | 0.0172 | 27.0313
20 | 1.5682 | 0.06345 | 0.0159 | 24.7155

## 69. Re 4M Mach 0.25 (1)
BIGFOIL.COM POLAR EXPORT
NACA64-116 a=0.5
NACA64-116 a=0.5 |  |  |  | Cl Max: | 1.232 | at alpha= | 12.5 | deg
JavaFoil+Calcfoil stall+Eppler ext transition |  |  |  | L/D Max: | 111.937 | at alpha= | 4.5 | deg
Re: | 4000000 |  |  | Cd Min: | 0.00531 | at alpha= | 0 | deg
Mach: | 0.25 |  |  | Cl=0 at alpha= | -0.65625 | deg
|  |  |  | @ Cl=0.1, Cd= | 0.0053235
|  |  |  | @ Cl=0.4, Cd= | 0.0054611
|  |  |  | @ Cl=0.6, Cd= | 0.0056946
alpha (deg) | Cl | Cd | Cm | Cl/Cd
-17.5 | -0.693 | 0.14291 | 0.005 | -4.849
-17 | -0.739 | 0.13252 | 0.005 | -5.574
-16.5 | -0.783 | 0.12172 | 0.005 | -6.429
-16 | -0.823 | 0.11188 | 0.005 | -7.352
-15.5 | -0.857 | 0.10428 | 0.005 | -8.217
-15 | -0.92 | 0.07444 | 0.005 | -12.355
-14.5 | -1.008 | 0.04016 | 0.006 | -25.095
-14 | -1.05 | 0.03034 | 0.005 | -34.599
-13.5 | -1.073 | 0.02618 | 0.005 | -40.993
-13 | -1.088 | 0.02294 | 0.004 | -47.439
-12.5 | -1.094 | 0.02085 | 0.004 | -52.459
-12 | -1.092 | 0.01905 | 0.003 | -57.321
-11.5 | -1.084 | 0.01749 | 0.002 | -61.994
-11 | -1.069 | 0.01627 | 0.002 | -65.689
-10.5 | -1.049 | 0.01507 | 0.001 | -69.585
-10 | -1.022 | 0.01408 | 0 | -72.574
-9.5 | -0.99 | 0.0133 | 0 | -74.482
-9 | -0.953 | 0.01254 | -0.001 | -76.035
-8.5 | -0.911 | 0.01185 | -0.002 | -76.87
-8 | -0.866 | 0.01125 | -0.002 | -76.939
-7.5 | -0.818 | 0.01071 | -0.003 | -76.313
-7 | -0.767 | 0.00956 | -0.004 | -80.247
-6.5 | -0.716 | 0.00983 | -0.004 | -72.884
-6 | -0.659 | 0.00946 | -0.005 | -69.696
-5.5 | -0.601 | 0.00907 | -0.006 | -66.243
-5 | -0.541 | 0.00881 | -0.007 | -61.465
-4.5 | -0.481 | 0.00851 | -0.007 | -56.494
-4 | -0.42 | 0.00553 | -0.008 | -75.964
-3.5 | -0.358 | 0.00546 | -0.009 | -65.504
-3 | -0.295 | 0.0054 | -0.009 | -54.673
-2.5 | -0.233 | 0.00534 | -0.01 | -43.605
-2 | -0.17 | 0.00537 | -0.011 | -31.619
-1.5 | -0.107 | 0.00533 | -0.012 | -20.066
-1 | -0.044 | 0.00535 | -0.012 | -8.164
-0.5 | 0.02 | 0.00534 | -0.013 | 3.669
0 | 0.083 | 0.00531 | -0.014 | 15.624
0.5 | 0.146 | 0.00536 | -0.014 | 27.299
1 | 0.209 | 0.00539 | -0.015 | 38.83
1.5 | 0.273 | 0.00542 | -0.016 | 50.353
2 | 0.336 | 0.00545 | -0.017 | 61.667
2.5 | 0.399 | 0.00546 | -0.017 | 73.075
3 | 0.461 | 0.00553 | -0.018 | 83.363
3.5 | 0.523 | 0.00555 | -0.019 | 94.165
4 | 0.585 | 0.00567 | -0.019 | 103.158
4.5 | 0.646 | 0.00577 | -0.02 | 111.937
5 | 0.706 | 0.00684 | -0.021 | 103.249
5.5 | 0.758 | 0.01004 | -0.021 | 75.547
6 | 0.814 | 0.01046 | -0.022 | 77.802
6.5 | 0.868 | 0.01091 | -0.023 | 79.561
7 | 0.92 | 0.0114 | -0.023 | 80.686
7.5 | 0.97 | 0.01198 | -0.024 | 80.926
8 | 1.016 | 0.01262 | -0.025 | 80.495
8.5 | 1.058 | 0.01329 | -0.025 | 79.644
9 | 1.097 | 0.01409 | -0.026 | 77.89
9.5 | 1.132 | 0.01488 | -0.026 | 76.083
10 | 1.163 | 0.0158 | -0.027 | 73.591
10.5 | 1.189 | 0.01672 | -0.027 | 71.096
11 | 1.208 | 0.01792 | -0.028 | 67.432
11.5 | 1.223 | 0.01916 | -0.029 | 63.799
12 | 1.231 | 0.02062 | -0.029 | 59.699
12.5 | 1.232 | 0.02229 | -0.03 | 55.287
13 | 1.226 | 0.02437 | -0.03 | 50.328
13.5 | 1.214 | 0.02671 | -0.03 | 45.438
14 | 1.192 | 0.0301 | -0.031 | 39.6
14.5 | 1.16 | 0.03322 | -0.031 | 34.924
15 | 1.115 | 0.03834 | -0.031 | 29.082
15.5 | 1.053 | 0.04861 | -0.031 | 21.666
16 | 0.971 | 0.06953 | -0.029 | 13.968
16.5 | 0.871 | 0.10812 | -0.024 | 8.052
17 | 0.807 | 0.12498 | -0.022 | 6.456
17.5 | 0.745 | 0.14018 | -0.02 | 5.314

## 70. Re 4M Mach 0.25 (2)
BIGFOIL.COM POLAR EXPORT
NACA64-116 a=0.5
NACA64-116 a=0.5 |  |  |  | Cl Max: | 1.4817 | at alpha= | 17.5 | deg
XFOIL ncrit=9 |  |  |  | L/D Max: | 94.9628 | at alpha= | 3.5 | deg
Re: | 4000000 |  |  | Cd Min: | 0.10883 | at alpha= | -20 | deg
Mach: | 0.25 |  |  | Cl=0 at alpha= | -0.66074 | deg
|  |  |  | @ Cl=0.1, Cd= | 0.0046187
|  |  |  | @ Cl=0.4, Cd= | 0.0048779
|  |  |  | @ Cl=0.6, Cd= | 0.0069012
alpha (deg) | Cl | Cd | Cm | Cl/Cd
-20 | -1.2457 | 0.10883 | -0.0183 | -11.4463
-19.5 | -1.2872 | 0.09361 | -0.0279 | -13.7507
-19 | -1.3248 | 0.08002 | -0.0359 | -16.5559
-18.5 | -1.3483 | 0.06939 | -0.0413 | -19.4308
-18 | -1.3625 | 0.06063 | -0.045 | -22.4724
-17.5 | -1.3685 | 0.05341 | -0.0474 | -25.6225
-17 | -1.3701 | 0.0471 | -0.0488 | -29.0892
-16.5 | -1.3695 | 0.04141 | -0.0495 | -33.0717
-16 | -1.3669 | 0.03634 | -0.0494 | -37.6142
-15.5 | -1.3665 | 0.03151 | -0.0484 | -43.3672
-15 | -1.3543 | 0.02789 | -0.047 | -48.5586
-14.5 | -1.3363 | 0.02491 | -0.0451 | -53.6451
-14 | -1.3047 | 0.02263 | -0.0444 | -57.6536
-13.5 | -1.2856 | 0.02057 | -0.0409 | -62.4988
-12.5 | -1.2322 | 0.0173 | -0.0346 | -71.2254
-12 | -1.2032 | 0.01601 | -0.031 | -75.153
-11.5 | -1.1834 | 0.0146 | -0.0258 | -81.0548
-11 | -1.1573 | 0.01374 | -0.0204 | -84.2285
-10.5 | -1.1141 | 0.01302 | -0.0177 | -85.5684
-10 | -1.0665 | 0.01239 | -0.0158 | -86.0775
-9.5 | -1.0158 | 0.01184 | -0.0143 | -85.7939
-9 | -0.9659 | 0.01114 | -0.0128 | -86.7056
-8.5 | -0.9121 | 0.01064 | -0.0118 | -85.7237
-8 | -0.8567 | 0.01023 | -0.0112 | -83.7439
-7.5 | -0.8015 | 0.00974 | -0.0106 | -82.2895
-7 | -0.7447 | 0.00935 | -0.0102 | -79.6471
-6.5 | -0.6872 | 0.009 | -0.0101 | -76.3556
-6 | -0.6292 | 0.00864 | -0.01 | -72.8241
-5.5 | -0.5709 | 0.00831 | -0.0101 | -68.7004
-5 | -0.5123 | 0.008 | -0.0102 | -64.0375
-4.5 | -0.4544 | 0.00756 | -0.0103 | -60.1058
-4 | -0.3967 | 0.00709 | -0.0105 | -55.952
-3.5 | -0.3396 | 0.00648 | -0.0107 | -52.4074
-3 | -0.283 | 0.00577 | -0.0109 | -49.0468
-2.5 | -0.2264 | 0.00499 | -0.0112 | -45.3707
-2 | -0.1655 | 0.00481 | -0.0118 | -34.4075
-1.5 | -0.1038 | 0.00471 | -0.0126 | -22.0382
-1 | -0.042 | 0.00466 | -0.0134 | -9.0129
-0.5 | 0.0199 | 0.00463 | -0.0143 | 4.2981
0 | 0.082 | 0.00461 | -0.0151 | 17.7874
0.5 | 0.144 | 0.00464 | -0.016 | 31.0345
1 | 0.2061 | 0.00464 | -0.0168 | 44.4181
1.5 | 0.268 | 0.00468 | -0.0176 | 57.265
2 | 0.3296 | 0.00474 | -0.0184 | 69.5359
3 | 0.4521 | 0.00498 | -0.0199 | 90.7831
3.5 | 0.5109 | 0.00538 | -0.0203 | 94.9628
4.5 | 0.6175 | 0.0072 | -0.0197 | 85.7639
5 | 0.6717 | 0.00786 | -0.0193 | 85.458
5.5 | 0.7256 | 0.00849 | -0.0189 | 85.4653
6 | 0.7793 | 0.00906 | -0.0183 | 86.0155
6.5 | 0.8343 | 0.0095 | -0.0178 | 87.8211
7 | 0.8887 | 0.00992 | -0.0172 | 89.5867
7.5 | 0.9415 | 0.0104 | -0.0163 | 90.5288
8.5 | 1.0422 | 0.01143 | -0.0137 | 91.1811
9 | 1.0899 | 0.01195 | -0.0119 | 91.205
9.5 | 1.1309 | 0.01257 | -0.0089 | 89.9682
10 | 1.1532 | 0.01345 | -0.0031 | 85.7398
10.5 | 1.1851 | 0.01433 | 0.0007 | 82.7006
11 | 1.2153 | 0.01544 | 0.0043 | 78.7111
11.5 | 1.2423 | 0.01674 | 0.0081 | 74.2115
12 | 1.272 | 0.01845 | 0.0104 | 68.9431
12.5 | 1.3024 | 0.02016 | 0.0128 | 64.6032
13 | 1.3302 | 0.02213 | 0.0151 | 60.1085
13.5 | 1.3549 | 0.02441 | 0.0174 | 55.5059
14 | 1.3795 | 0.02684 | 0.0194 | 51.3972
14.5 | 1.3983 | 0.02977 | 0.0214 | 46.9701
15 | 1.4092 | 0.03351 | 0.0232 | 42.0531
15.5 | 1.4299 | 0.03673 | 0.0243 | 38.93
16 | 1.4459 | 0.04051 | 0.0252 | 35.6924
16.5 | 1.4578 | 0.04487 | 0.0256 | 32.4894
17 | 1.4681 | 0.04959 | 0.0257 | 29.6048
17.5 | 1.4817 | 0.05423 | 0.0254 | 27.3225
18 | 1.4794 | 0.06078 | 0.0244 | 24.3402
18.5 | 1.4778 | 0.06762 | 0.0226 | 21.8545
19 | 1.4627 | 0.07652 | 0.0195 | 19.1153
19.5 | 1.4394 | 0.08704 | 0.015 | 16.5372
20 | 1.4285 | 0.09647 | 0.0105 | 14.8077

## 71. Re 4M Mach 0.50 (1)
BIGFOIL.COM POLAR EXPORT
NACA64-116 a=0.5
NACA64-116 a=0.5 |  |  |  | Cl Max: | 1.144 | at alpha= | 20 | deg
JavaFoil+Calcfoil stall+Eppler ext transition |  |  |  | L/D Max: | 107.991 | at alpha= | 4 | deg
Re: | 4000000 |  |  | Cd Min: | 0.0055 | at alpha= | -1.5 | deg
Mach: | 0.5 |  |  | Cl=0 at alpha= | -0.65493 | deg
|  |  |  | @ Cl=0.1, Cd= | 0.005521
|  |  |  | @ Cl=0.4, Cd= | 0.0057137
|  |  |  | @ Cl=0.6, Cd= | 0.0059382
alpha (deg) | Cl | Cd | Cm | Cl/Cd
-20 | -1.077 | 0.16345 | 0.008 | -6.588
-19.5 | -1.05 | 0.15989 | 0.008 | -6.568
-19 | -1.027 | 0.15423 | 0.008 | -6.661
-18.5 | -0.997 | 0.15056 | 0.007 | -6.622
-18 | -0.967 | 0.14808 | 0.007 | -6.53
-17.5 | -0.939 | 0.14065 | 0.006 | -6.679
-17 | -0.912 | 0.13709 | 0.006 | -6.653
-16.5 | -0.886 | 0.13068 | 0.006 | -6.782
-16 | -0.856 | 0.12528 | 0.005 | -6.833
-15.5 | -0.828 | 0.11959 | 0.005 | -6.926
-15 | -0.801 | 0.11584 | 0.004 | -6.914
-14.5 | -0.774 | 0.11493 | 0.004 | -6.735
-14 | -0.744 | 0.10843 | 0.003 | -6.866
-13.5 | -0.717 | 0.10423 | 0.003 | -6.879
-13 | -0.69 | 0.10034 | 0.002 | -6.872
-12.5 | -0.662 | 0.09544 | 0.002 | -6.94
-12 | -0.634 | 0.08908 | 0.002 | -7.116
-11.5 | -0.607 | 0.0804 | 0.001 | -7.545
-11 | -0.579 | 0.07364 | 0.001 | -7.868
-10.5 | -0.555 | 0.06599 | 0.001 | -8.404
-10 | -0.523 | 0.07193 | 0 | -7.268
-9.5 | -0.496 | 0.06302 | 0 | -7.878
-9 | -0.604 | 0.05489 | -0.001 | -10.994
-8.5 | -0.845 | 0.0166 | -0.002 | -50.889
-8 | -0.859 | 0.01494 | -0.002 | -57.469
-7.5 | -0.841 | 0.01368 | -0.003 | -61.488
-7 | -0.807 | 0.01267 | -0.004 | -63.718
-6.5 | -0.763 | 0.01181 | -0.005 | -64.549
-6 | -0.711 | 0.01108 | -0.006 | -64.182
-5.5 | -0.655 | 0.01046 | -0.006 | -62.635
-5 | -0.595 | 0.00996 | -0.007 | -59.73
-4.5 | -0.534 | 0.00954 | -0.008 | -56.009
-4 | -0.467 | 0.00909 | -0.009 | -51.422
-3.5 | -0.399 | 0.00568 | -0.01 | -70.227
-3 | -0.33 | 0.00561 | -0.01 | -58.786
-2.5 | -0.26 | 0.00554 | -0.011 | -46.958
-2 | -0.19 | 0.00551 | -0.012 | -34.444
-1.5 | -0.12 | 0.0055 | -0.013 | -21.743
-1 | -0.049 | 0.00552 | -0.014 | -8.857
-0.5 | 0.022 | 0.00551 | -0.014 | 3.976
0 | 0.093 | 0.00552 | -0.015 | 16.803
0.5 | 0.163 | 0.00553 | -0.016 | 29.577
1 | 0.234 | 0.00558 | -0.017 | 41.949
1.5 | 0.305 | 0.00563 | -0.018 | 54.163
2 | 0.376 | 0.0057 | -0.019 | 65.937
2.5 | 0.446 | 0.00574 | -0.019 | 77.774
3 | 0.514 | 0.00575 | -0.02 | 89.498
3.5 | 0.584 | 0.00591 | -0.021 | 98.66
4 | 0.652 | 0.00603 | -0.022 | 107.991
4.5 | 0.718 | 0.00707 | -0.023 | 101.658
5 | 0.768 | 0.01123 | -0.023 | 68.38
5.5 | 0.828 | 0.01185 | -0.024 | 69.842
6 | 0.884 | 0.01261 | -0.024 | 70.103
6.5 | 0.936 | 0.01345 | -0.025 | 69.554
7 | 0.982 | 0.01434 | -0.026 | 68.506
7.5 | 1.019 | 0.0154 | -0.026 | 66.171
8 | 1.037 | 0.01671 | -0.027 | 62.056
8.5 | 1.027 | 0.01827 | -0.028 | 56.229
9 | 0.943 | 0.02085 | -0.028 | 45.242
9.5 | 0.566 | 0.06803 | -0.014 | 8.317
10 | 0.602 | 0.06299 | -0.019 | 9.553
10.5 | 0.621 | 0.07307 | -0.015 | 8.499
11 | 0.649 | 0.08207 | -0.016 | 7.902
11.5 | 0.677 | 0.07819 | -0.017 | 8.66
12 | 0.704 | 0.085 | -0.017 | 8.282
12.5 | 0.731 | 0.09637 | -0.017 | 7.585
13 | 0.759 | 0.10206 | -0.018 | 7.438
13.5 | 0.786 | 0.10286 | -0.018 | 7.637
14 | 0.813 | 0.11004 | -0.019 | 7.386
14.5 | 0.843 | 0.11501 | -0.021 | 7.327
15 | 0.869 | 0.11727 | -0.021 | 7.407
15.5 | 0.896 | 0.12249 | -0.021 | 7.313
16 | 0.925 | 0.12755 | -0.022 | 7.254
16.5 | 0.956 | 0.13295 | -0.024 | 7.19
17 | 0.979 | 0.13603 | -0.023 | 7.194
17.5 | 1.006 | 0.14078 | -0.024 | 7.144
18 | 1.036 | 0.1453 | -0.025 | 7.129
18.5 | 1.067 | 0.15272 | -0.027 | 6.985
19 | 1.088 | 0.1532 | -0.026 | 7.102
19.5 | 1.115 | 0.16273 | -0.027 | 6.851
20 | 1.144 | 0.16631 | -0.028 | 6.876

## 72. Re 4M Mach 0.50 (2)
BIGFOIL.COM POLAR EXPORT
NACA64-116 a=0.5
NACA64-116 a=0.5 |  |  |  | Cl Max: | 1.1238 | at alpha= | 11 | deg
XFOIL ncrit=9 |  |  |  | L/D Max: | 100.019 | at alpha= | 3 | deg
Re: | 4000000 |  |  | Cd Min: | 0.14924 | at alpha= | 16 | deg
Mach: | 0.5 |  |  | Cl=0 at alpha= | -0.66434 | deg
|  |  |  | @ Cl=0.1, Cd= | 0.0048335
|  |  |  | @ Cl=0.4, Cd= | 0.0050066
|  |  |  | @ Cl=0.6, Cd= | 0.0063568
alpha (deg) | Cl | Cd | Cm | Cl/Cd
-14.5 | -0.7417 | 0.12428 | -0.0125 | -5.968
-14 | -0.7791 | 0.10768 | -0.0238 | -7.2353
-13.5 | -0.8054 | 0.09314 | -0.0334 | -8.6472
-13 | -0.828 | 0.0795 | -0.0428 | -10.4151
-12.5 | -0.854 | 0.06686 | -0.0513 | -12.773
-12 | -0.8819 | 0.05571 | -0.0577 | -15.8302
-11.5 | -0.9086 | 0.04606 | -0.0617 | -19.7264
-11 | -0.9336 | 0.03779 | -0.0632 | -24.7049
-10.5 | -0.9537 | 0.03086 | -0.0622 | -30.9041
-10 | -0.9655 | 0.02523 | -0.0589 | -38.2679
-9.5 | -0.9679 | 0.02073 | -0.0541 | -46.6908
-9 | -0.9573 | 0.01737 | -0.0486 | -55.1123
-8.5 | -0.9402 | 0.0148 | -0.0425 | -63.527
-8 | -0.9161 | 0.01306 | -0.0357 | -70.1455
-7.5 | -0.8849 | 0.012 | -0.0285 | -73.7417
-7 | -0.8321 | 0.01114 | -0.0244 | -74.6948
-6.5 | -0.7749 | 0.01037 | -0.0212 | -74.7252
-6 | -0.7115 | 0.0098 | -0.0191 | -72.602
-5.5 | -0.6469 | 0.00927 | -0.0174 | -69.7843
-5 | -0.5802 | 0.00886 | -0.0163 | -65.4853
-4.5 | -0.5134 | 0.00843 | -0.0155 | -60.9015
-3.5 | -0.3832 | 0.00729 | -0.0143 | -52.5652
-3 | -0.3204 | 0.00647 | -0.0138 | -49.5209
-2.5 | -0.2596 | 0.00532 | -0.0133 | -48.797
-2 | -0.1905 | 0.00502 | -0.0138 | -37.9482
-1.5 | -0.1191 | 0.00493 | -0.0146 | -24.1582
-1 | -0.048 | 0.00486 | -0.0154 | -9.8765
-0.5 | 0.0235 | 0.00487 | -0.0163 | 4.8255
0 | 0.095 | 0.00483 | -0.0172 | 19.6687
0.5 | 0.1665 | 0.00488 | -0.0182 | 34.1189
1 | 0.238 | 0.00488 | -0.0191 | 48.7705
1.5 | 0.3095 | 0.00493 | -0.02 | 62.7789
2 | 0.381 | 0.00498 | -0.0208 | 76.506
2.5 | 0.4523 | 0.00508 | -0.0214 | 89.0354
3 | 0.5231 | 0.00523 | -0.0219 | 100.0191
3.5 | 0.5859 | 0.00605 | -0.0214 | 96.843
4 | 0.6415 | 0.00726 | -0.0198 | 88.3609
4.5 | 0.6954 | 0.00835 | -0.0177 | 83.2814
5 | 0.751 | 0.00919 | -0.0155 | 81.7193
5.5 | 0.8051 | 0.00997 | -0.0128 | 80.7523
6.5 | 0.9067 | 0.01126 | -0.0056 | 80.524
7 | 0.938 | 0.01223 | 0.0008 | 76.6966
7.5 | 0.9742 | 0.0135 | 0.0058 | 72.163
8.5 | 1.0422 | 0.01701 | 0.0149 | 61.2698
9 | 1.073 | 0.01923 | 0.0192 | 55.7982
9.5 | 1.095 | 0.02208 | 0.0237 | 49.5924
10 | 1.1134 | 0.02535 | 0.028 | 43.9211
10.5 | 1.1231 | 0.02933 | 0.0321 | 38.2919
11 | 1.1238 | 0.03418 | 0.0356 | 32.8789
11.5 | 1.1232 | 0.03972 | 0.0377 | 28.2779
12.5 | 1.0969 | 0.05551 | 0.0364 | 19.7604
13 | 1.0629 | 0.06627 | 0.0329 | 16.0389
13.5 | 1.0316 | 0.07806 | 0.0272 | 13.2155
14 | 1 | 0.09127 | 0.0194 | 10.9565
14.5 | 0.9717 | 0.10528 | 0.0104 | 9.2297
15 | 0.9462 | 0.11988 | 0.0007 | 7.8929
15.5 | 0.924 | 0.13437 | -0.0088 | 6.8765
16 | 0.9023 | 0.14924 | -0.0187 | 6.046

## 73. Re 5M Mach 0.00 (1)
BIGFOIL.COM POLAR EXPORT
NACA64-116 a=0.5
NACA64-116 a=0.5 |  |  |  | Cl Max: | 1.325 | at alpha= | 14 | deg
JavaFoil+Calcfoil stall+Eppler ext transition |  |  |  | L/D Max: | 103.408 | at alpha= | 4 | deg
Re: | 5000000 |  |  | Cd Min: | 0.00512 | at alpha= | -0.5 | deg
Mach: | 0 |  |  | Cl=0 at alpha= | -0.65574 | deg
|  |  |  | @ Cl=0.1, Cd= | 0.0051636
|  |  |  | @ Cl=0.4, Cd= | 0.0052822
|  |  |  | @ Cl=0.6, Cd= | 0.0058767
alpha (deg) | Cl | Cd | Cm | Cl/Cd
-19.5 | -0.974 | 0.13272 | 0.008 | -7.338
-19 | -0.999 | 0.11833 | 0.008 | -8.443
-18.5 | -1.045 | 0.08831 | 0.008 | -11.837
-18 | -1.088 | 0.06682 | 0.009 | -16.276
-17.5 | -1.121 | 0.05233 | 0.008 | -21.422
-17 | -1.143 | 0.04475 | 0.008 | -25.535
-16.5 | -1.166 | 0.03683 | 0.008 | -31.649
-16 | -1.181 | 0.03166 | 0.007 | -37.303
-15.5 | -1.191 | 0.02819 | 0.007 | -42.225
-15 | -1.195 | 0.02558 | 0.006 | -46.714
-14.5 | -1.196 | 0.02319 | 0.006 | -51.593
-14 | -1.193 | 0.02128 | 0.005 | -56.058
-13.5 | -1.187 | 0.01935 | 0.005 | -61.334
-13 | -1.175 | 0.01798 | 0.004 | -65.351
-12.5 | -1.159 | 0.01674 | 0.003 | -69.27
-12 | -1.14 | 0.01563 | 0.003 | -72.926
-11.5 | -1.117 | 0.0146 | 0.002 | -76.483
-11 | -1.089 | 0.01383 | 0.002 | -78.773
-10.5 | -1.058 | 0.01305 | 0.001 | -81.11
-10 | -1.024 | 0.01229 | 0 | -83.356
-9.5 | -0.986 | 0.01171 | 0 | -84.262
-9 | -0.945 | 0.01121 | -0.001 | -84.27
-8.5 | -0.9 | 0.01068 | -0.002 | -84.228
-8 | -0.853 | 0.00952 | -0.002 | -89.552
-7.5 | -0.805 | 0.00982 | -0.003 | -81.974
-7 | -0.751 | 0.00936 | -0.004 | -80.269
-6.5 | -0.697 | 0.00906 | -0.004 | -76.913
-6 | -0.64 | 0.00877 | -0.005 | -73.033
-5.5 | -0.583 | 0.00846 | -0.006 | -68.911
-5 | -0.525 | 0.00827 | -0.006 | -63.47
-4.5 | -0.466 | 0.00805 | -0.007 | -57.927
-4 | -0.407 | 0.00599 | -0.008 | -67.893
-3.5 | -0.347 | 0.00528 | -0.008 | -65.614
-3 | -0.286 | 0.00523 | -0.009 | -54.693
-2.5 | -0.225 | 0.00518 | -0.01 | -43.535
-2 | -0.165 | 0.00515 | -0.01 | -31.971
-1.5 | -0.104 | 0.00514 | -0.011 | -20.162
-1 | -0.042 | 0.00516 | -0.012 | -8.207
-0.5 | 0.019 | 0.00512 | -0.013 | 3.701
0 | 0.08 | 0.00517 | -0.013 | 15.531
0.5 | 0.142 | 0.00515 | -0.014 | 27.502
1 | 0.203 | 0.00516 | -0.015 | 39.28
1.5 | 0.264 | 0.0052 | -0.015 | 50.809
2 | 0.325 | 0.00523 | -0.016 | 62.182
2.5 | 0.387 | 0.00528 | -0.017 | 73.214
3 | 0.446 | 0.00529 | -0.017 | 84.378
3.5 | 0.507 | 0.00538 | -0.018 | 94.099
4 | 0.566 | 0.00548 | -0.019 | 103.408
4.5 | 0.626 | 0.00618 | -0.02 | 101.277
5 | 0.684 | 0.00684 | -0.02 | 100.078
5.5 | 0.742 | 0.00943 | -0.021 | 78.728
6 | 0.795 | 0.00964 | -0.021 | 82.496
6.5 | 0.848 | 0.01004 | -0.022 | 84.507
7 | 0.9 | 0.01043 | -0.023 | 86.298
7.5 | 0.951 | 0.01088 | -0.023 | 87.384
8 | 0.998 | 0.01136 | -0.024 | 87.866
8.5 | 1.043 | 0.01187 | -0.025 | 87.827
9 | 1.085 | 0.0125 | -0.025 | 86.827
9.5 | 1.125 | 0.01306 | -0.026 | 86.124
10 | 1.162 | 0.01379 | -0.026 | 84.241
10.5 | 1.195 | 0.01455 | -0.027 | 82.15
11 | 1.225 | 0.01535 | -0.027 | 79.793
11.5 | 1.251 | 0.01628 | -0.028 | 76.852
12 | 1.274 | 0.01724 | -0.028 | 73.883
12.5 | 1.292 | 0.01855 | -0.029 | 69.637
13 | 1.307 | 0.0199 | -0.029 | 65.669
13.5 | 1.318 | 0.02114 | -0.03 | 62.359
14 | 1.325 | 0.02282 | -0.03 | 58.034
14.5 | 1.324 | 0.02469 | -0.031 | 53.646
15 | 1.318 | 0.02683 | -0.031 | 49.123
15.5 | 1.31 | 0.02836 | -0.032 | 46.213
16 | 1.294 | 0.03174 | -0.032 | 40.78
16.5 | 1.278 | 0.03439 | -0.032 | 37.153
17 | 1.255 | 0.03851 | -0.033 | 32.586
17.5 | 1.23 | 0.04253 | -0.033 | 28.932
18 | 1.202 | 0.04775 | -0.033 | 25.18
18.5 | 1.17 | 0.0546 | -0.033 | 21.437
19 | 1.137 | 0.06203 | -0.033 | 18.333

## 74. Re 5M Mach 0.00 (2)
BIGFOIL.COM POLAR EXPORT
NACA64-116 a=0.5
NACA64-116 a=0.5 |  |  |  | Cl Max: | 1.6083 | at alpha= | 20 | deg
XFOIL ncrit=9 |  |  |  | L/D Max: | 100.099 | at alpha= | 9.5 | deg
Re: | 5000000 |  |  | Cd Min: | 0.05605 | at alpha= | 20 | deg
Mach: | 0 |  |  | Cl=0 at alpha= | -0.66134 | deg
|  |  |  | @ Cl=0.1, Cd= | 0.0043764
|  |  |  | @ Cl=0.4, Cd= | 0.0046878
|  |  |  | @ Cl=0.6, Cd= | 0.0069432
alpha (deg) | Cl | Cd | Cm | Cl/Cd
-20 | -1.5682 | 0.04746 | -0.0384 | -33.0426
-19.5 | -1.5611 | 0.04292 | -0.0391 | -36.3723
-19 | -1.5535 | 0.03864 | -0.0394 | -40.2045
-18.5 | -1.5379 | 0.03535 | -0.0394 | -43.505
-18 | -1.5233 | 0.03215 | -0.039 | -47.381
-17.5 | -1.5058 | 0.02936 | -0.0382 | -51.2875
-17 | -1.4866 | 0.02682 | -0.0372 | -55.4288
-16.5 | -1.4681 | 0.02436 | -0.0359 | -60.2668
-16 | -1.4502 | 0.022 | -0.034 | -65.9182
-15.5 | -1.4304 | 0.01993 | -0.0319 | -71.7712
-15 | -1.4068 | 0.01825 | -0.0296 | -77.0849
-14.5 | -1.3795 | 0.01708 | -0.0273 | -80.767
-14 | -1.354 | 0.016 | -0.0242 | -84.625
-13.5 | -1.3277 | 0.01505 | -0.0207 | -88.2193
-13 | -1.3024 | 0.01428 | -0.0165 | -91.2045
-12.5 | -1.2686 | 0.01371 | -0.0134 | -92.531
-12 | -1.2281 | 0.01303 | -0.0115 | -94.2517
-11.5 | -1.1851 | 0.01237 | -0.0099 | -95.8044
-11 | -1.1384 | 0.01183 | -0.009 | -96.2299
-10.5 | -1.0894 | 0.01136 | -0.0083 | -95.8979
-10 | -1.0388 | 0.01093 | -0.0079 | -95.0412
-9.5 | -0.988 | 0.01046 | -0.0075 | -94.4551
-9 | -0.9363 | 0.01002 | -0.0072 | -93.4431
-8.5 | -0.883 | 0.00966 | -0.0071 | -91.4079
-8 | -0.8287 | 0.00934 | -0.0072 | -88.7259
-7.5 | -0.7748 | 0.00895 | -0.0072 | -86.5698
-7 | -0.7195 | 0.00865 | -0.0074 | -83.1792
-6.5 | -0.6639 | 0.00835 | -0.0077 | -79.509
-5.5 | -0.5516 | 0.00779 | -0.0084 | -70.8087
-5 | -0.4952 | 0.0075 | -0.0087 | -66.0267
-4.5 | -0.4392 | 0.00711 | -0.0091 | -61.7722
-4 | -0.3828 | 0.00675 | -0.0095 | -56.7111
-3.5 | -0.327 | 0.00624 | -0.0099 | -52.4038
-3 | -0.2714 | 0.0057 | -0.0103 | -47.614
-2.5 | -0.2162 | 0.005 | -0.0107 | -43.24
-2 | -0.1588 | 0.00463 | -0.0113 | -34.2981
-1.5 | -0.0998 | 0.00449 | -0.0121 | -22.2272
-1 | -0.0403 | 0.00446 | -0.0129 | -9.0359
-0.5 | 0.0192 | 0.0044 | -0.0138 | 4.3636
0 | 0.0788 | 0.00438 | -0.0146 | 17.9909
0.5 | 0.1384 | 0.00437 | -0.0154 | 31.6705
1 | 0.1979 | 0.00442 | -0.0162 | 44.7738
1.5 | 0.2573 | 0.00445 | -0.0171 | 57.8202
2 | 0.3165 | 0.00454 | -0.0179 | 69.7137
2.5 | 0.3757 | 0.0046 | -0.0186 | 81.6739
3 | 0.4338 | 0.00481 | -0.0193 | 90.1871
3.5 | 0.4879 | 0.00553 | -0.0195 | 88.2278
4 | 0.5417 | 0.0062 | -0.0197 | 87.371
4.5 | 0.5947 | 0.00689 | -0.0197 | 86.3135
5 | 0.6485 | 0.00743 | -0.0198 | 87.2813
5.5 | 0.7021 | 0.00793 | -0.0198 | 88.5372
6 | 0.7553 | 0.00841 | -0.0198 | 89.8098
6.5 | 0.8088 | 0.0088 | -0.0198 | 91.9091
7 | 0.8624 | 0.00915 | -0.0197 | 94.2514
7.5 | 0.9151 | 0.00953 | -0.0196 | 96.0231
8 | 0.9676 | 0.00988 | -0.0194 | 97.9352
8.5 | 1.0182 | 0.01031 | -0.0189 | 98.7585
9 | 1.0684 | 0.01072 | -0.0184 | 99.6642
9.5 | 1.1171 | 0.01116 | -0.0177 | 100.0986
10 | 1.1622 | 0.01172 | -0.0164 | 99.1638
10.5 | 1.2068 | 0.0122 | -0.015 | 98.918
11 | 1.2475 | 0.01274 | -0.013 | 97.9199
11.5 | 1.2728 | 0.01337 | -0.0083 | 95.1982
12 | 1.2951 | 0.0143 | -0.0037 | 90.5664
12.5 | 1.3239 | 0.01512 | -0.0007 | 87.5595
13 | 1.3552 | 0.01623 | 0.0015 | 83.4997
13.5 | 1.3839 | 0.01752 | 0.0038 | 78.9897
14 | 1.4114 | 0.019 | 0.006 | 74.2842
14.5 | 1.4361 | 0.02074 | 0.0081 | 69.243
15 | 1.457 | 0.02286 | 0.0102 | 63.7358
15.5 | 1.479 | 0.025 | 0.0119 | 59.16
16 | 1.5027 | 0.02712 | 0.0132 | 55.4093
16.5 | 1.5233 | 0.02954 | 0.0144 | 51.5674
17 | 1.5427 | 0.03219 | 0.0155 | 47.9248
17.5 | 1.5613 | 0.03505 | 0.0162 | 44.5449
18 | 1.5758 | 0.03841 | 0.0168 | 41.0258
18.5 | 1.5896 | 0.04198 | 0.0171 | 37.8657
19 | 1.5997 | 0.04607 | 0.0171 | 34.7232
19.5 | 1.6029 | 0.05108 | 0.0167 | 31.3802
20 | 1.6083 | 0.05605 | 0.016 | 28.694

## 75. Re 5M Mach 0.10 (1)
BIGFOIL.COM POLAR EXPORT
NACA64-116 a=0.5
NACA64-116 a=0.5 |  |  |  | Cl Max: | 1.312 | at alpha= | 14 | deg
JavaFoil+Calcfoil stall+Eppler ext transition |  |  |  | L/D Max: | 103.48 | at alpha= | 4 | deg
Re: | 5000000 |  |  | Cd Min: | 0.00512 | at alpha= | -0.5 | deg
Mach: | 0.1 |  |  | Cl=0 at alpha= | -0.65323 | deg
|  |  |  | @ Cl=0.1, Cd= | 0.0051607
|  |  |  | @ Cl=0.4, Cd= | 0.005276
|  |  |  | @ Cl=0.6, Cd= | 0.0058927
alpha (deg) | Cl | Cd | Cm | Cl/Cd
-19.5 | -0.921 | 0.14113 | 0.008 | -6.525
-19 | -0.946 | 0.12916 | 0.008 | -7.321
-18.5 | -0.969 | 0.11814 | 0.007 | -8.206
-18 | -1.008 | 0.09499 | 0.008 | -10.612
-17.5 | -1.076 | 0.05808 | 0.008 | -18.526
-17 | -1.101 | 0.05021 | 0.008 | -21.92
-16.5 | -1.131 | 0.03984 | 0.008 | -28.384
-16 | -1.149 | 0.03472 | 0.007 | -33.083
-15.5 | -1.164 | 0.02999 | 0.007 | -38.825
-15 | -1.175 | 0.02632 | 0.006 | -44.648
-14.5 | -1.179 | 0.02401 | 0.006 | -49.109
-14 | -1.179 | 0.02197 | 0.005 | -53.65
-13.5 | -1.176 | 0.01984 | 0.005 | -59.251
-13 | -1.167 | 0.01839 | 0.004 | -63.417
-12.5 | -1.154 | 0.01705 | 0.004 | -67.658
-12 | -1.136 | 0.01599 | 0.003 | -71.017
-11.5 | -1.114 | 0.01491 | 0.002 | -74.724
-11 | -1.088 | 0.0141 | 0.002 | -77.143
-10.5 | -1.058 | 0.01322 | 0.001 | -80.049
-10 | -1.025 | 0.01251 | 0 | -81.905
-9.5 | -0.988 | 0.01191 | 0 | -82.903
-9 | -0.947 | 0.01132 | -0.001 | -83.644
-8.5 | -0.902 | 0.01077 | -0.002 | -83.726
-8 | -0.855 | 0.00964 | -0.002 | -88.732
-7.5 | -0.808 | 0.00985 | -0.003 | -82.036
-7 | -0.755 | 0.00946 | -0.004 | -79.731
-6.5 | -0.7 | 0.00914 | -0.004 | -76.579
-6 | -0.643 | 0.00888 | -0.005 | -72.476
-5.5 | -0.586 | 0.00855 | -0.006 | -68.542
-5 | -0.528 | 0.00828 | -0.006 | -63.705
-4.5 | -0.469 | 0.00805 | -0.007 | -58.208
-4 | -0.409 | 0.00604 | -0.008 | -67.727
-3.5 | -0.348 | 0.00528 | -0.008 | -65.959
-3 | -0.288 | 0.00523 | -0.009 | -55.035
-2.5 | -0.227 | 0.00521 | -0.01 | -43.532
-2 | -0.165 | 0.00517 | -0.011 | -32.003
-1.5 | -0.104 | 0.00516 | -0.011 | -20.197
-1 | -0.043 | 0.00515 | -0.012 | -8.264
-0.5 | 0.019 | 0.00512 | -0.013 | 3.719
0 | 0.081 | 0.00517 | -0.013 | 15.616
0.5 | 0.142 | 0.00514 | -0.014 | 27.657
1 | 0.204 | 0.0052 | -0.015 | 39.183
1.5 | 0.265 | 0.00519 | -0.015 | 51.096
2 | 0.327 | 0.00523 | -0.016 | 62.533
2.5 | 0.388 | 0.00527 | -0.017 | 73.676
3 | 0.448 | 0.0053 | -0.018 | 84.537
3.5 | 0.509 | 0.0054 | -0.018 | 94.28
4 | 0.569 | 0.0055 | -0.019 | 103.48
4.5 | 0.629 | 0.00626 | -0.02 | 100.443
5 | 0.688 | 0.00694 | -0.02 | 99.096
5.5 | 0.746 | 0.00947 | -0.021 | 78.74
6 | 0.798 | 0.00973 | -0.022 | 82.032
6.5 | 0.852 | 0.0101 | -0.022 | 84.317
7 | 0.904 | 0.01051 | -0.023 | 86.012
7.5 | 0.954 | 0.01097 | -0.023 | 86.944
8 | 1.001 | 0.01146 | -0.024 | 87.4
8.5 | 1.046 | 0.01201 | -0.025 | 87.105
9 | 1.088 | 0.01263 | -0.025 | 86.135
9.5 | 1.127 | 0.0133 | -0.026 | 84.741
10 | 1.163 | 0.01396 | -0.026 | 83.311
10.5 | 1.195 | 0.01475 | -0.027 | 81.009
11 | 1.224 | 0.01558 | -0.027 | 78.584
11.5 | 1.249 | 0.01654 | -0.028 | 75.527
12 | 1.27 | 0.01755 | -0.029 | 72.378
12.5 | 1.287 | 0.0189 | -0.029 | 68.078
13 | 1.299 | 0.02024 | -0.03 | 64.182
13.5 | 1.307 | 0.02185 | -0.03 | 59.819
14 | 1.312 | 0.02338 | -0.031 | 56.095
14.5 | 1.308 | 0.02536 | -0.031 | 51.575
15 | 1.298 | 0.02766 | -0.031 | 46.923
15.5 | 1.284 | 0.03005 | -0.032 | 42.735
16 | 1.267 | 0.03258 | -0.032 | 38.881
16.5 | 1.243 | 0.03635 | -0.032 | 34.207
17 | 1.216 | 0.04074 | -0.033 | 29.852
17.5 | 1.186 | 0.04546 | -0.033 | 26.097
18 | 1.151 | 0.05291 | -0.033 | 21.746
18.5 | 1.114 | 0.06068 | -0.033 | 18.352
19 | 1.069 | 0.07391 | -0.032 | 14.466

## 76. Re 5M Mach 0.10 (2)
BIGFOIL.COM POLAR EXPORT
NACA64-116 a=0.5
NACA64-116 a=0.5 |  |  |  | Cl Max: | 1.5988 | at alpha= | 20 | deg
XFOIL ncrit=9 |  |  |  | L/D Max: | 99.4154 | at alpha= | 9.5 | deg
Re: | 5000000 |  |  | Cd Min: | 0.05959 | at alpha= | 20 | deg
Mach: | 0.1 |  |  | Cl=0 at alpha= | -0.66167 | deg
|  |  |  | @ Cl=0.1, Cd= | 0.0043765
|  |  |  | @ Cl=0.4, Cd= | 0.0046886
|  |  |  | @ Cl=0.6, Cd= | 0.0069487
alpha (deg) | Cl | Cd | Cm | Cl/Cd
-20 | -1.5526 | 0.05159 | -0.0396 | -30.095
-19.5 | -1.548 | 0.04648 | -0.0407 | -33.3046
-19 | -1.5429 | 0.0417 | -0.0413 | -37
-18.5 | -1.5299 | 0.03791 | -0.0415 | -40.3561
-18 | -1.5167 | 0.03435 | -0.0413 | -44.1543
-17.5 | -1.501 | 0.03122 | -0.0407 | -48.0782
-17 | -1.4832 | 0.02841 | -0.0397 | -52.207
-16.5 | -1.4642 | 0.02583 | -0.0385 | -56.686
-16 | -1.4432 | 0.02353 | -0.037 | -61.3345
-15.5 | -1.4269 | 0.02106 | -0.0347 | -67.754
-15 | -1.4054 | 0.01911 | -0.0324 | -73.5426
-14.5 | -1.3779 | 0.01776 | -0.0303 | -77.5845
-14 | -1.3529 | 0.01653 | -0.0271 | -81.8451
-13.5 | -1.3266 | 0.01547 | -0.0237 | -85.7531
-13 | -1.3001 | 0.01459 | -0.0199 | -89.109
-12.5 | -1.2728 | 0.01393 | -0.0155 | -91.3711
-12 | -1.2318 | 0.01334 | -0.0135 | -92.3388
-11.5 | -1.1909 | 0.01257 | -0.0114 | -94.7414
-11 | -1.1447 | 0.01198 | -0.0102 | -95.5509
-10.5 | -1.0959 | 0.01148 | -0.0093 | -95.4617
-10 | -1.0452 | 0.01104 | -0.0087 | -94.6739
-9.5 | -0.9937 | 0.01059 | -0.0083 | -93.8338
-9 | -0.9421 | 0.01011 | -0.0078 | -93.185
-8.5 | -0.8886 | 0.00972 | -0.0076 | -91.4198
-8 | -0.8339 | 0.0094 | -0.0076 | -88.7128
-7.5 | -0.7796 | 0.00901 | -0.0076 | -86.5261
-7 | -0.7241 | 0.0087 | -0.0077 | -83.2299
-6.5 | -0.668 | 0.0084 | -0.008 | -79.5238
-6 | -0.6117 | 0.00812 | -0.0082 | -75.3325
-5.5 | -0.555 | 0.00782 | -0.0086 | -70.9719
-5 | -0.4981 | 0.00754 | -0.0089 | -66.061
-4.5 | -0.4417 | 0.00716 | -0.0092 | -61.6899
-4 | -0.3851 | 0.00677 | -0.0096 | -56.8833
-3.5 | -0.3289 | 0.00628 | -0.01 | -52.3726
-2.5 | -0.2174 | 0.00502 | -0.0108 | -43.3068
-2 | -0.1598 | 0.00464 | -0.0114 | -34.4397
-1.5 | -0.1004 | 0.0045 | -0.0122 | -22.3111
-1 | -0.0406 | 0.00446 | -0.013 | -9.1031
-0.5 | 0.0194 | 0.00441 | -0.0138 | 4.3991
0 | 0.0793 | 0.00438 | -0.0147 | 18.105
0.5 | 0.1393 | 0.00437 | -0.0155 | 31.8764
1 | 0.1992 | 0.00442 | -0.0163 | 45.0679
1.5 | 0.259 | 0.00446 | -0.0172 | 58.0717
2 | 0.3186 | 0.00455 | -0.018 | 70.022
2.5 | 0.3781 | 0.00461 | -0.0187 | 82.0174
3 | 0.4366 | 0.00482 | -0.0194 | 90.5809
4 | 0.5449 | 0.00624 | -0.0197 | 87.3237
4.5 | 0.5982 | 0.00693 | -0.0198 | 86.3203
5 | 0.6521 | 0.00749 | -0.0198 | 87.0628
6 | 0.7595 | 0.00847 | -0.0196 | 89.6694
6.5 | 0.8135 | 0.00885 | -0.0196 | 91.9209
7 | 0.8674 | 0.00921 | -0.0195 | 94.1802
7.5 | 0.9202 | 0.0096 | -0.0193 | 95.8542
8 | 0.973 | 0.00995 | -0.019 | 97.7889
8.5 | 1.0235 | 0.01042 | -0.0184 | 98.2246
9 | 1.0741 | 0.01081 | -0.0178 | 99.3617
9.5 | 1.1224 | 0.01129 | -0.0168 | 99.4154
10 | 1.1669 | 0.01187 | -0.0153 | 98.3067
10.5 | 1.2112 | 0.01235 | -0.0137 | 98.0729
11 | 1.2463 | 0.01291 | -0.0105 | 96.5376
11.5 | 1.2704 | 0.01367 | -0.0057 | 92.9334
12 | 1.293 | 0.0147 | -0.0013 | 87.9592
12.5 | 1.3258 | 0.01553 | 0.0011 | 85.3703
13 | 1.3557 | 0.01676 | 0.0035 | 80.889
13.5 | 1.3839 | 0.01818 | 0.0059 | 76.1221
14 | 1.4109 | 0.01979 | 0.0081 | 71.2936
14.5 | 1.4345 | 0.02172 | 0.0102 | 66.0451
15 | 1.455 | 0.02397 | 0.0123 | 60.7009
15.5 | 1.4785 | 0.02612 | 0.0139 | 56.6041
16 | 1.5011 | 0.02843 | 0.0152 | 52.7999
16.5 | 1.5209 | 0.03105 | 0.0165 | 48.9823
17 | 1.54 | 0.03389 | 0.0174 | 45.4411
17.5 | 1.5573 | 0.03703 | 0.0181 | 42.0551
18 | 1.5699 | 0.04074 | 0.0186 | 38.5346
18.5 | 1.5816 | 0.04469 | 0.0188 | 35.3905
19 | 1.588 | 0.04938 | 0.0186 | 32.1588
19.5 | 1.59 | 0.05475 | 0.018 | 29.0411
20 | 1.5988 | 0.05959 | 0.0171 | 26.83

## 77. Re 5M Mach 0.25 (1)
BIGFOIL.COM POLAR EXPORT
NACA64-116 a=0.5
NACA64-116 a=0.5 |  |  |  | Cl Max: | 1.235 | at alpha= | 12.5 | deg
JavaFoil+Calcfoil stall+Eppler ext transition |  |  |  | L/D Max: | 105.57 | at alpha= | 4 | deg
Re: | 5000000 |  |  | Cd Min: | 0.00515 | at alpha= | -0.5 | deg
Mach: | 0.25 |  |  | Cl=0 at alpha= | -0.65625 | deg
|  |  |  | @ Cl=0.1, Cd= | 0.0051735
|  |  |  | @ Cl=0.4, Cd= | 0.0053013
|  |  |  | @ Cl=0.6, Cd= | 0.0057613
alpha (deg) | Cl | Cd | Cm | Cl/Cd
-17.5 | -0.693 | 0.14133 | 0.005 | -4.904
-17 | -0.74 | 0.13028 | 0.005 | -5.679
-16.5 | -0.785 | 0.11802 | 0.005 | -6.65
-16 | -0.826 | 0.10704 | 0.005 | -7.72
-15.5 | -0.863 | 0.09835 | 0.005 | -8.773
-15 | -0.967 | 0.04884 | 0.006 | -19.797
-14.5 | -1.02 | 0.035 | 0.006 | -29.138
-14 | -1.057 | 0.02783 | 0.005 | -37.96
-13.5 | -1.078 | 0.02442 | 0.005 | -44.14
-13 | -1.092 | 0.0216 | 0.004 | -50.561
-12.5 | -1.097 | 0.01971 | 0.004 | -55.663
-12 | -1.095 | 0.01807 | 0.003 | -60.616
-11.5 | -1.087 | 0.01661 | 0.002 | -65.447
-11 | -1.072 | 0.01549 | 0.002 | -69.171
-10.5 | -1.051 | 0.01436 | 0.001 | -73.174
-10 | -1.025 | 0.01344 | 0 | -76.23
-9.5 | -0.993 | 0.01272 | 0 | -78.047
-9 | -0.955 | 0.012 | -0.001 | -79.609
-8.5 | -0.913 | 0.01137 | -0.002 | -80.332
-8 | -0.868 | 0.01081 | -0.002 | -80.287
-7.5 | -0.819 | 0.0103 | -0.003 | -79.542
-7 | -0.772 | 0.00983 | -0.004 | -78.491
-6.5 | -0.716 | 0.00943 | -0.004 | -75.976
-6 | -0.659 | 0.00913 | -0.005 | -72.207
-5.5 | -0.601 | 0.0088 | -0.006 | -68.296
-5 | -0.541 | 0.00847 | -0.007 | -63.891
-4.5 | -0.481 | 0.00821 | -0.007 | -58.592
-4 | -0.42 | 0.00617 | -0.008 | -68.027
-3.5 | -0.358 | 0.00533 | -0.009 | -67.196
-3 | -0.295 | 0.00529 | -0.009 | -55.812
-2.5 | -0.233 | 0.0052 | -0.01 | -44.73
-2 | -0.17 | 0.0052 | -0.011 | -32.698
-1.5 | -0.107 | 0.00518 | -0.012 | -20.642
-1 | -0.044 | 0.0052 | -0.012 | -8.399
-0.5 | 0.02 | 0.00515 | -0.013 | 3.805
0 | 0.083 | 0.00516 | -0.014 | 16.075
0.5 | 0.146 | 0.00521 | -0.014 | 28.084
1 | 0.209 | 0.00519 | -0.015 | 40.384
1.5 | 0.273 | 0.00525 | -0.016 | 51.969
2 | 0.336 | 0.00526 | -0.017 | 63.854
2.5 | 0.399 | 0.0053 | -0.017 | 75.276
3 | 0.461 | 0.00538 | -0.018 | 85.572
3.5 | 0.523 | 0.00543 | -0.019 | 96.281
4 | 0.585 | 0.00554 | -0.019 | 105.57
4.5 | 0.646 | 0.00644 | -0.02 | 100.253
5 | 0.706 | 0.00732 | -0.021 | 96.433
5.5 | 0.76 | 0.00968 | -0.021 | 78.474
6 | 0.815 | 0.01008 | -0.022 | 80.839
6.5 | 0.87 | 0.0105 | -0.023 | 82.779
7 | 0.922 | 0.01098 | -0.023 | 83.915
7.5 | 0.972 | 0.01152 | -0.024 | 84.332
8 | 1.018 | 0.01212 | -0.025 | 83.983
8.5 | 1.061 | 0.01274 | -0.025 | 83.228
9 | 1.1 | 0.01349 | -0.026 | 81.495
9.5 | 1.135 | 0.01424 | -0.026 | 79.658
10 | 1.165 | 0.01511 | -0.027 | 77.091
10.5 | 1.191 | 0.01598 | -0.028 | 74.535
11 | 1.211 | 0.01711 | -0.028 | 70.755
11.5 | 1.225 | 0.01828 | -0.029 | 67.015
12 | 1.233 | 0.01966 | -0.029 | 62.747
12.5 | 1.235 | 0.02123 | -0.03 | 58.179
13 | 1.229 | 0.02317 | -0.03 | 53.051
13.5 | 1.217 | 0.02534 | -0.031 | 48.018
14 | 1.196 | 0.02846 | -0.031 | 42.01
14.5 | 1.165 | 0.03124 | -0.031 | 37.279
15 | 1.121 | 0.03561 | -0.032 | 31.474
15.5 | 1.064 | 0.04338 | -0.031 | 24.523
16 | 0.998 | 0.05444 | -0.031 | 18.329
16.5 | 0.894 | 0.0895 | -0.027 | 9.986
17 | 0.812 | 0.11857 | -0.024 | 6.851
17.5 | 0.747 | 0.13659 | -0.021 | 5.468

## 78. Re 5M Mach 0.25 (2)
BIGFOIL.COM POLAR EXPORT
NACA64-116 a=0.5
NACA64-116 a=0.5 |  |  |  | Cl Max: | 1.5164 | at alpha= | 18.5 | deg
XFOIL ncrit=9 |  |  |  | L/D Max: | 96.6391 | at alpha= | 8.5 | deg
Re: | 5000000 |  |  | Cd Min: | 0.09073 | at alpha= | -20 | deg
Mach: | 0.25 |  |  | Cl=0 at alpha= | -0.6621 | deg
|  |  |  | @ Cl=0.1, Cd= | 0.0044271
|  |  |  | @ Cl=0.4, Cd= | 0.0047323
|  |  |  | @ Cl=0.6, Cd= | 0.0069242
alpha (deg) | Cl | Cd | Cm | Cl/Cd
-20 | -1.3609 | 0.09073 | -0.031 | -14.9994
-19.5 | -1.3871 | 0.07912 | -0.0376 | -17.5316
-19 | -1.413 | 0.06839 | -0.0431 | -20.6609
-18.5 | -1.4258 | 0.05996 | -0.0465 | -23.7792
-18 | -1.4319 | 0.05281 | -0.0487 | -27.1142
-17.5 | -1.432 | 0.04671 | -0.05 | -30.6572
-17 | -1.4296 | 0.04124 | -0.0506 | -34.6654
-16.5 | -1.4246 | 0.03637 | -0.0504 | -39.1696
-16 | -1.4128 | 0.03241 | -0.0496 | -43.5915
-15.5 | -1.3982 | 0.02891 | -0.0482 | -48.3639
-14.5 | -1.3554 | 0.02289 | -0.0459 | -59.2136
-14 | -1.3418 | 0.02067 | -0.0418 | -64.9153
-13.5 | -1.3187 | 0.01875 | -0.0386 | -70.3307
-13 | -1.2915 | 0.01719 | -0.0353 | -75.1309
-12.5 | -1.2628 | 0.01586 | -0.0317 | -79.6217
-12 | -1.2341 | 0.01475 | -0.0276 | -83.6678
-11.5 | -1.2069 | 0.01387 | -0.0225 | -87.0151
-11 | -1.1716 | 0.01309 | -0.0185 | -89.5034
-10.5 | -1.1276 | 0.01231 | -0.0159 | -91.6003
-10 | -1.0782 | 0.01171 | -0.0142 | -92.0751
-9.5 | -1.026 | 0.01118 | -0.0129 | -91.771
-9 | -0.9719 | 0.01071 | -0.0119 | -90.747
-8.5 | -0.9186 | 0.01015 | -0.0109 | -90.5025
-8 | -0.8627 | 0.00973 | -0.0104 | -88.6639
-7.5 | -0.8055 | 0.00937 | -0.01 | -85.9658
-7 | -0.7488 | 0.00896 | -0.0097 | -83.5714
-6.5 | -0.6906 | 0.00863 | -0.0096 | -80.0232
-6 | -0.6323 | 0.0083 | -0.0096 | -76.1807
-5.5 | -0.5733 | 0.00802 | -0.0097 | -71.4838
-5 | -0.5143 | 0.00771 | -0.0099 | -66.7056
-4.5 | -0.4557 | 0.00736 | -0.0101 | -61.9158
-4 | -0.3973 | 0.00692 | -0.0104 | -57.4133
-3.5 | -0.3393 | 0.00645 | -0.0106 | -52.6047
-3 | -0.2816 | 0.00584 | -0.0109 | -48.2192
-2.5 | -0.2247 | 0.00511 | -0.0113 | -43.9726
-2 | -0.1653 | 0.00466 | -0.0118 | -35.4721
-1.5 | -0.1039 | 0.00454 | -0.0126 | -22.8855
-1 | -0.0419 | 0.00449 | -0.0134 | -9.3318
-0.5 | 0.0201 | 0.00444 | -0.0143 | 4.527
0 | 0.0821 | 0.00443 | -0.0151 | 18.5327
0.5 | 0.1443 | 0.00442 | -0.016 | 32.6471
1 | 0.2063 | 0.00445 | -0.0169 | 46.3596
1.5 | 0.2682 | 0.00451 | -0.0177 | 59.4678
2 | 0.3299 | 0.00459 | -0.0185 | 71.8736
2.5 | 0.3916 | 0.00466 | -0.0193 | 84.0343
3.5 | 0.5077 | 0.00566 | -0.02 | 89.6996
4 | 0.5628 | 0.00642 | -0.0199 | 87.6636
4.5 | 0.6174 | 0.00716 | -0.0197 | 86.2291
5 | 0.6729 | 0.00772 | -0.0195 | 87.1632
5.5 | 0.7277 | 0.00828 | -0.0192 | 87.8865
6 | 0.7829 | 0.00876 | -0.0188 | 89.3721
6.5 | 0.8385 | 0.00917 | -0.0184 | 91.4395
7 | 0.8938 | 0.00956 | -0.018 | 93.4937
7.5 | 0.9484 | 0.00996 | -0.0173 | 95.2209
8 | 1.0007 | 0.01044 | -0.0163 | 95.8525
8.5 | 1.0524 | 0.01089 | -0.0152 | 96.6391
9 | 1.1014 | 0.01142 | -0.0135 | 96.4448
9.5 | 1.1451 | 0.01207 | -0.011 | 94.8716
10.5 | 1.2082 | 0.01345 | -0.0022 | 89.829
11 | 1.2365 | 0.01452 | 0.002 | 85.1584
11.5 | 1.2629 | 0.01585 | 0.0059 | 79.6782
12 | 1.2908 | 0.01712 | 0.0095 | 75.3972
13 | 1.3553 | 0.02041 | 0.0138 | 66.4037
13.5 | 1.3801 | 0.02259 | 0.0163 | 61.0934
14 | 1.3993 | 0.02527 | 0.0188 | 55.374
14.5 | 1.4232 | 0.02777 | 0.0207 | 51.2495
15 | 1.4459 | 0.03051 | 0.0224 | 47.391
15.5 | 1.4649 | 0.03368 | 0.0239 | 43.4947
16 | 1.4834 | 0.0371 | 0.0251 | 39.9838
16.5 | 1.497 | 0.04111 | 0.026 | 36.4145
17 | 1.5086 | 0.04552 | 0.0264 | 33.1415
17.5 | 1.5113 | 0.05102 | 0.0264 | 29.6217
18 | 1.5114 | 0.0571 | 0.0257 | 26.4694
18.5 | 1.5164 | 0.063 | 0.0246 | 24.0698
19 | 1.5152 | 0.06986 | 0.0227 | 21.6891
19.5 | 1.5067 | 0.078 | 0.0199 | 19.3167
20 | 1.4997 | 0.08632 | 0.0164 | 17.3737

## 79. Re 5M Mach 0.50 (1)
BIGFOIL.COM POLAR EXPORT
NACA64-116 a=0.5
NACA64-116 a=0.5 |  |  |  | Cl Max: | 1.147 | at alpha= | 20 | deg
JavaFoil+Calcfoil stall+Eppler ext transition |  |  |  | L/D Max: | 101.114 | at alpha= | 3.5 | deg
Re: | 5000000 |  |  | Cd Min: | 0.00533 | at alpha= | -1 | deg
Mach: | 0.5 |  |  | Cl=0 at alpha= | -0.65493 | deg
|  |  |  | @ Cl=0.1, Cd= | 0.005361
|  |  |  | @ Cl=0.4, Cd= | 0.005484
|  |  |  | @ Cl=0.6, Cd= | 0.0059441
alpha (deg) | Cl | Cd | Cm | Cl/Cd
-20 | -1.078 | 0.15936 | 0.009 | -6.763
-19.5 | -1.051 | 0.15463 | 0.008 | -6.795
-19 | -1.029 | 0.14998 | 0.008 | -6.862
-18.5 | -0.998 | 0.14489 | 0.007 | -6.889
-18 | -0.967 | 0.14241 | 0.007 | -6.792
-17.5 | -0.94 | 0.1366 | 0.006 | -6.879
-17 | -0.912 | 0.13316 | 0.006 | -6.852
-16.5 | -0.888 | 0.12717 | 0.006 | -6.982
-16 | -0.857 | 0.12458 | 0.005 | -6.878
-15.5 | -0.829 | 0.11609 | 0.005 | -7.137
-15 | -0.801 | 0.11367 | 0.004 | -7.048
-14.5 | -0.775 | 0.11256 | 0.004 | -6.885
-14 | -0.745 | 0.10596 | 0.003 | -7.031
-13.5 | -0.717 | 0.10165 | 0.003 | -7.057
-13 | -0.69 | 0.0977 | 0.002 | -7.062
-12.5 | -0.663 | 0.0935 | 0.002 | -7.086
-12 | -0.634 | 0.08862 | 0.002 | -7.159
-11.5 | -0.607 | 0.07797 | 0.001 | -7.789
-11 | -0.582 | 0.07119 | 0.001 | -8.169
-10.5 | -0.644 | 0.02245 | 0.001 | -28.708
-10 | -0.523 | 0.07085 | 0 | -7.381
-9.5 | -0.498 | 0.06162 | 0 | -8.084
-9 | -0.706 | 0.01832 | -0.001 | -38.529
-8.5 | -0.847 | 0.01584 | -0.002 | -53.446
-8 | -0.861 | 0.01428 | -0.003 | -60.25
-7.5 | -0.843 | 0.01309 | -0.003 | -64.405
-7 | -0.809 | 0.01214 | -0.004 | -66.61
-6.5 | -0.764 | 0.01137 | -0.005 | -67.225
-6 | -0.713 | 0.01065 | -0.006 | -66.911
-5.5 | -0.656 | 0.01006 | -0.006 | -65.207
-5 | -0.596 | 0.00899 | -0.007 | -66.335
-4.5 | -0.534 | 0.00922 | -0.008 | -57.971
-4 | -0.467 | 0.00876 | -0.009 | -53.334
-3.5 | -0.399 | 0.00623 | -0.01 | -64.057
-3 | -0.33 | 0.00548 | -0.01 | -60.192
-2.5 | -0.26 | 0.00541 | -0.011 | -48.086
-2 | -0.19 | 0.00535 | -0.012 | -35.485
-1.5 | -0.12 | 0.00534 | -0.013 | -22.392
-1 | -0.049 | 0.00533 | -0.014 | -9.176
-0.5 | 0.022 | 0.00536 | -0.014 | 4.087
0 | 0.093 | 0.00536 | -0.015 | 17.304
0.5 | 0.163 | 0.00537 | -0.016 | 30.436
1 | 0.234 | 0.00542 | -0.017 | 43.2
1.5 | 0.305 | 0.00545 | -0.018 | 55.997
2 | 0.376 | 0.00546 | -0.019 | 68.753
2.5 | 0.446 | 0.00553 | -0.019 | 80.674
3 | 0.514 | 0.00566 | -0.02 | 90.842
3.5 | 0.584 | 0.00577 | -0.021 | 101.114
4 | 0.652 | 0.00651 | -0.022 | 100.124
4.5 | 0.718 | 0.0075 | -0.023 | 95.829
5 | 0.77 | 0.0108 | -0.023 | 71.237
5.5 | 0.829 | 0.0114 | -0.024 | 72.759
6 | 0.886 | 0.01211 | -0.024 | 73.105
6.5 | 0.938 | 0.01292 | -0.025 | 72.564
7 | 0.984 | 0.01377 | -0.026 | 71.475
7.5 | 1.021 | 0.01478 | -0.026 | 69.077
8 | 1.039 | 0.01602 | -0.027 | 64.874
8.5 | 1.029 | 0.0175 | -0.028 | 58.811
9 | 0.945 | 0.01993 | -0.028 | 47.427
9.5 | 0.566 | 0.06717 | -0.014 | 8.428
10 | 0.696 | 0.02417 | -0.029 | 28.805
10.5 | 0.622 | 0.07172 | -0.016 | 8.679
11 | 0.649 | 0.08075 | -0.016 | 8.039
11.5 | 0.683 | 0.0749 | -0.019 | 9.112
12 | 0.705 | 0.08422 | -0.018 | 8.373
12.5 | 0.732 | 0.09294 | -0.018 | 7.872
13 | 0.76 | 0.10177 | -0.019 | 7.468
13.5 | 0.786 | 0.1002 | -0.018 | 7.844
14 | 0.813 | 0.1076 | -0.019 | 7.559
14.5 | 0.846 | 0.11168 | -0.022 | 7.571
15 | 0.869 | 0.11201 | -0.021 | 7.756
15.5 | 0.896 | 0.11908 | -0.021 | 7.525
16 | 0.927 | 0.12317 | -0.023 | 7.523
16.5 | 0.958 | 0.12994 | -0.025 | 7.37
17 | 0.979 | 0.13438 | -0.023 | 7.285
17.5 | 1.006 | 0.13555 | -0.024 | 7.422
18 | 1.038 | 0.14216 | -0.026 | 7.299
18.5 | 1.07 | 0.14703 | -0.027 | 7.274
19 | 1.089 | 0.1494 | -0.026 | 7.288
19.5 | 1.116 | 0.15782 | -0.027 | 7.069
20 | 1.147 | 0.16066 | -0.028 | 7.139

## 80. Re 5M Mach 0.50 (2)
BIGFOIL.COM POLAR EXPORT
NACA64-116 a=0.5
NACA64-116 a=0.5 |  |  |  | Cl Max: | 1.1563 | at alpha= | 11 | deg
XFOIL ncrit=9 |  |  |  | L/D Max: | 101.988 | at alpha= | 3 | deg
Re: | 5000000 |  |  | Cd Min: | 0.14329 | at alpha= | 16 | deg
Mach: | 0.5 |  |  | Cl=0 at alpha= | -0.6648 | deg
|  |  |  | @ Cl=0.1, Cd= | 0.004648
|  |  |  | @ Cl=0.4, Cd= | 0.004803
|  |  |  | @ Cl=0.6, Cd= | 0.0065605
alpha (deg) | Cl | Cd | Cm | Cl/Cd
-14.5 | -0.7645 | 0.12041 | -0.0154 | -6.3491
-14 | -0.7931 | 0.10545 | -0.0255 | -7.5211
-13.5 | -0.8189 | 0.09094 | -0.0352 | -9.0048
-13 | -0.8462 | 0.0769 | -0.0451 | -11.0039
-12.5 | -0.8804 | 0.06374 | -0.0539 | -13.8124
-12 | -0.9126 | 0.05259 | -0.06 | -17.3531
-11.5 | -0.9412 | 0.04317 | -0.0634 | -21.8022
-11 | -0.965 | 0.03535 | -0.0641 | -27.2984
-10.5 | -0.9827 | 0.02886 | -0.0623 | -34.0506
-10 | -0.9922 | 0.02357 | -0.0585 | -42.0959
-9.5 | -0.9931 | 0.0193 | -0.0533 | -51.456
-9 | -0.9831 | 0.0161 | -0.0473 | -61.0621
-8.5 | -0.9644 | 0.01381 | -0.0406 | -69.8335
-8 | -0.9437 | 0.01231 | -0.0325 | -76.6613
-7.5 | -0.902 | 0.01129 | -0.0265 | -79.8937
-7 | -0.8447 | 0.01054 | -0.0229 | -80.1423
-6.5 | -0.7822 | 0.00993 | -0.0203 | -78.7714
-6 | -0.7185 | 0.00935 | -0.0182 | -76.8449
-5.5 | -0.6517 | 0.00892 | -0.0168 | -73.0605
-5 | -0.5846 | 0.00848 | -0.0158 | -68.9387
-4.5 | -0.5167 | 0.00812 | -0.0151 | -63.633
-4 | -0.4492 | 0.0077 | -0.0146 | -58.3377
-3.5 | -0.3842 | 0.00711 | -0.0141 | -54.0366
-3 | -0.3191 | 0.00644 | -0.0138 | -49.5497
-2.5 | -0.2561 | 0.00554 | -0.0136 | -46.2274
-2 | -0.1904 | 0.00484 | -0.0138 | -39.3388
-1.5 | -0.1194 | 0.00471 | -0.0145 | -25.3503
-1 | -0.048 | 0.00466 | -0.0154 | -10.3004
-0.5 | 0.0236 | 0.00461 | -0.0163 | 5.1193
0 | 0.0952 | 0.00465 | -0.0173 | 20.4731
0.5 | 0.1669 | 0.00462 | -0.0182 | 36.1255
1 | 0.2386 | 0.00467 | -0.0192 | 51.0921
1.5 | 0.3103 | 0.0047 | -0.0201 | 66.0213
2 | 0.3817 | 0.00478 | -0.0209 | 79.8536
2.5 | 0.4533 | 0.00487 | -0.0216 | 93.0801
3 | 0.5232 | 0.00513 | -0.022 | 101.9883
4 | 0.6397 | 0.0073 | -0.0197 | 87.6301
4.5 | 0.6975 | 0.00817 | -0.018 | 85.3733
5 | 0.7543 | 0.00897 | -0.0159 | 84.0914
5.5 | 0.8128 | 0.00959 | -0.0138 | 84.755
6 | 0.8708 | 0.01015 | -0.0113 | 85.7931
6.5 | 0.9238 | 0.01079 | -0.0079 | 85.6163
7 | 0.9587 | 0.01154 | -0.0015 | 83.0763
7.5 | 0.9921 | 0.01274 | 0.0042 | 77.8728
8 | 1.03 | 0.01412 | 0.0088 | 72.9462
8.5 | 1.0652 | 0.01584 | 0.0134 | 67.2475
9 | 1.0953 | 0.01802 | 0.0181 | 60.7825
9.5 | 1.1226 | 0.02054 | 0.0227 | 54.6543
10 | 1.1425 | 0.02365 | 0.0272 | 48.3087
10.5 | 1.1544 | 0.02744 | 0.0315 | 42.07
11 | 1.1563 | 0.03212 | 0.0354 | 35.9994
11.5 | 1.1525 | 0.03758 | 0.0384 | 30.6679
12 | 1.1398 | 0.04569 | 0.0369 | 24.9464
13.5 | 1.05 | 0.07572 | 0.0291 | 13.8669
14 | 1.0219 | 0.08821 | 0.022 | 11.5849
14.5 | 0.9951 | 0.10175 | 0.0134 | 9.7799
15 | 0.9723 | 0.11567 | 0.0043 | 8.4058
15.5 | 0.9537 | 0.12939 | -0.0048 | 7.3707
16 | 0.9361 | 0.14329 | -0.014 | 6.5329

## 81. Re 6M Mach 0.00 (1)
BIGFOIL.COM POLAR EXPORT
NACA64-116 a=0.5
NACA64-116 a=0.5 |  |  |  | Cl Max: | 1.327 | at alpha= | 14 | deg
JavaFoil+Calcfoil stall+Eppler ext transition |  |  |  | L/D Max: | 97.735 | at alpha= | 4.5 | deg
Re: | 6000000 |  |  | Cd Min: | 0.005 | at alpha= | -0.5 | deg
Mach: | 0 |  |  | Cl=0 at alpha= | -0.65574 | deg
|  |  |  | @ Cl=0.1, Cd= | 0.0050465
|  |  |  | @ Cl=0.4, Cd= | 0.0051788
|  |  |  | @ Cl=0.6, Cd= | 0.0061833
alpha (deg) | Cl | Cd | Cm | Cl/Cd
-20 | -0.957 | 0.13845 | 0.008 | -6.91
-19.5 | -0.98 | 0.12558 | 0.008 | -7.808
-19 | -1.011 | 0.10755 | 0.008 | -9.397
-18.5 | -1.045 | 0.08821 | 0.008 | -11.846
-18 | -1.1 | 0.05923 | 0.009 | -18.564
-17.5 | -1.12 | 0.05224 | 0.008 | -21.445
-17 | -1.15 | 0.04113 | 0.008 | -27.964
-16.5 | -1.167 | 0.03598 | 0.008 | -32.428
-16 | -1.183 | 0.03059 | 0.007 | -38.678
-15.5 | -1.193 | 0.02697 | 0.007 | -44.257
-15 | -1.199 | 0.02427 | 0.006 | -49.378
-14.5 | -1.199 | 0.02206 | 0.006 | -54.37
-14 | -1.196 | 0.0203 | 0.005 | -58.91
-13.5 | -1.189 | 0.01849 | 0.005 | -64.309
-13 | -1.178 | 0.01721 | 0.004 | -68.439
-12.5 | -1.162 | 0.01604 | 0.004 | -72.43
-12 | -1.142 | 0.015 | 0.003 | -76.171
-11.5 | -1.119 | 0.01404 | 0.002 | -79.729
-11 | -1.091 | 0.01332 | 0.002 | -81.947
-10.5 | -1.061 | 0.01257 | 0.001 | -84.362
-10 | -1.026 | 0.01185 | 0 | -86.59
-9.5 | -0.988 | 0.01132 | 0 | -87.273
-9 | -0.946 | 0.01084 | -0.001 | -87.329
-8.5 | -0.902 | 0.0096 | -0.002 | -93.894
-8 | -0.857 | 0.00991 | -0.002 | -86.475
-7.5 | -0.805 | 0.00946 | -0.003 | -85.069
-7 | -0.752 | 0.00913 | -0.004 | -82.282
-6.5 | -0.697 | 0.00883 | -0.004 | -78.878
-6 | -0.64 | 0.00856 | -0.005 | -74.787
-5.5 | -0.583 | 0.00826 | -0.006 | -70.564
-5 | -0.525 | 0.00808 | -0.006 | -65.004
-4.5 | -0.466 | 0.00785 | -0.007 | -59.404
-4 | -0.407 | 0.0063 | -0.008 | -64.543
-3.5 | -0.347 | 0.00573 | -0.008 | -60.496
-3 | -0.286 | 0.00513 | -0.009 | -55.745
-2.5 | -0.225 | 0.00508 | -0.01 | -44.399
-2 | -0.165 | 0.00504 | -0.01 | -32.625
-1.5 | -0.104 | 0.00502 | -0.011 | -20.649
-1 | -0.042 | 0.00504 | -0.012 | -8.398
-0.5 | 0.019 | 0.005 | -0.013 | 3.792
0 | 0.08 | 0.00504 | -0.013 | 15.919
0.5 | 0.142 | 0.00506 | -0.014 | 28.001
1 | 0.203 | 0.00507 | -0.015 | 40.023
1.5 | 0.264 | 0.00508 | -0.015 | 52.016
2 | 0.325 | 0.00509 | -0.016 | 63.946
2.5 | 0.387 | 0.00517 | -0.017 | 74.792
3 | 0.446 | 0.00521 | -0.017 | 85.634
3.5 | 0.507 | 0.00527 | -0.018 | 96.076
4 | 0.566 | 0.0059 | -0.019 | 96.029
4.5 | 0.626 | 0.0064 | -0.02 | 97.735
5 | 0.684 | 0.00733 | -0.02 | 93.387
5.5 | 0.742 | 0.0091 | -0.021 | 81.563
6 | 0.799 | 0.00952 | -0.022 | 83.962
6.5 | 0.85 | 0.00974 | -0.022 | 87.201
7 | 0.902 | 0.01013 | -0.023 | 89.032
7.5 | 0.952 | 0.01055 | -0.023 | 90.225
8 | 1 | 0.01101 | -0.024 | 90.784
8.5 | 1.045 | 0.0115 | -0.025 | 90.809
9 | 1.087 | 0.01209 | -0.025 | 89.945
9.5 | 1.127 | 0.01262 | -0.026 | 89.323
10 | 1.164 | 0.0133 | -0.026 | 87.473
10.5 | 1.197 | 0.01402 | -0.027 | 85.387
11 | 1.227 | 0.01479 | -0.027 | 82.941
11.5 | 1.253 | 0.01568 | -0.028 | 79.948
12 | 1.276 | 0.0166 | -0.029 | 76.872
12.5 | 1.294 | 0.01784 | -0.029 | 72.569
13 | 1.309 | 0.01912 | -0.03 | 68.478
13.5 | 1.32 | 0.0203 | -0.03 | 65.058
14 | 1.327 | 0.0219 | -0.031 | 60.591
14.5 | 1.327 | 0.02367 | -0.031 | 56.068
15 | 1.321 | 0.0257 | -0.031 | 51.405
15.5 | 1.311 | 0.02794 | -0.032 | 46.92
16 | 1.298 | 0.0303 | -0.032 | 42.823
16.5 | 1.281 | 0.03277 | -0.033 | 39.09
17 | 1.259 | 0.03657 | -0.033 | 34.414
17.5 | 1.235 | 0.04026 | -0.033 | 30.669
18 | 1.207 | 0.04502 | -0.033 | 26.817
18.5 | 1.176 | 0.05106 | -0.033 | 23.033
19 | 1.142 | 0.0588 | -0.033 | 19.422

## 82. Re 6M Mach 0.00 (2)
BIGFOIL.COM POLAR EXPORT
NACA64-116 a=0.5
NACA64-116 a=0.5 |  |  |  | Cl Max: | 1.6412 | at alpha= | 20 | deg
XFOIL ncrit=9 |  |  |  | L/D Max: | 103.787 | at alpha= | 9 | deg
Re: | 6000000 |  |  | Cd Min: | 0.05223 | at alpha= | 20 | deg
Mach: | 0 |  |  | Cl=0 at alpha= | -0.66162 | deg
|  |  |  | @ Cl=0.1, Cd= | 0.0042506
|  |  |  | @ Cl=0.4, Cd= | 0.0046801
|  |  |  | @ Cl=0.6, Cd= | 0.0068959
alpha (deg) | Cl | Cd | Cm | Cl/Cd
-20 | -1.603 | 0.04367 | -0.0391 | -36.7071
-19.5 | -1.5939 | 0.03953 | -0.0394 | -40.3213
-19 | -1.5837 | 0.03571 | -0.0394 | -44.3489
-18.5 | -1.5689 | 0.03251 | -0.0391 | -48.259
-18 | -1.5532 | 0.02957 | -0.0383 | -52.5262
-17.5 | -1.5343 | 0.02701 | -0.0374 | -56.8049
-17 | -1.5144 | 0.02465 | -0.0361 | -61.4361
-16.5 | -1.4925 | 0.02256 | -0.0346 | -66.1569
-16 | -1.4688 | 0.0207 | -0.0329 | -70.9565
-15 | -1.4213 | 0.01748 | -0.0285 | -81.3101
-14.5 | -1.399 | 0.01622 | -0.0251 | -86.2515
-14 | -1.3744 | 0.01516 | -0.0216 | -90.6596
-13.5 | -1.35 | 0.01429 | -0.0175 | -94.4717
-13 | -1.3226 | 0.01365 | -0.0133 | -96.8938
-12.5 | -1.2815 | 0.01307 | -0.0115 | -98.049
-12 | -1.2372 | 0.01254 | -0.0102 | -98.6603
-11.5 | -1.1918 | 0.01197 | -0.009 | -99.5656
-11 | -1.145 | 0.01139 | -0.008 | -100.5268
-10.5 | -1.0956 | 0.01091 | -0.0074 | -100.4216
-10 | -1.0445 | 0.0105 | -0.0071 | -99.4762
-9.5 | -0.9921 | 0.01013 | -0.0069 | -97.9368
-9 | -0.9399 | 0.0097 | -0.0066 | -96.8969
-8.5 | -0.8866 | 0.00931 | -0.0066 | -95.2309
-8 | -0.8321 | 0.00901 | -0.0067 | -92.3529
-7.5 | -0.7773 | 0.00868 | -0.0068 | -89.5507
-7 | -0.7221 | 0.00837 | -0.0071 | -86.2724
-6.5 | -0.6659 | 0.00812 | -0.0074 | -82.0074
-6 | -0.6098 | 0.00782 | -0.0077 | -77.9795
-5.5 | -0.5532 | 0.00757 | -0.0081 | -73.0779
-5 | -0.4964 | 0.0073 | -0.0086 | -68
-4.5 | -0.44 | 0.00697 | -0.009 | -63.1277
-4 | -0.3833 | 0.00661 | -0.0094 | -57.9879
-3.5 | -0.327 | 0.0062 | -0.0098 | -52.7419
-3 | -0.2706 | 0.00572 | -0.0103 | -47.3077
-2.5 | -0.2147 | 0.00515 | -0.0108 | -41.6893
-2 | -0.1583 | 0.00458 | -0.0114 | -34.5633
-1.5 | -0.0999 | 0.00436 | -0.0121 | -22.9128
-1 | -0.0402 | 0.00432 | -0.0129 | -9.3056
-0.5 | 0.0192 | 0.00425 | -0.0138 | 4.5176
0 | 0.0789 | 0.00424 | -0.0146 | 18.6085
0.5 | 0.1385 | 0.00427 | -0.0154 | 32.4356
1 | 0.1981 | 0.00427 | -0.0163 | 46.3934
1.5 | 0.2576 | 0.00433 | -0.0171 | 59.4919
2 | 0.3168 | 0.0044 | -0.0179 | 72
2.5 | 0.3758 | 0.00451 | -0.0187 | 83.3259
3 | 0.4327 | 0.00491 | -0.0192 | 88.1263
3.5 | 0.4865 | 0.00565 | -0.0194 | 86.1062
4 | 0.5408 | 0.00628 | -0.0196 | 86.1146
4.5 | 0.5948 | 0.00685 | -0.0198 | 86.8321
5 | 0.6492 | 0.00733 | -0.0199 | 88.5675
5.5 | 0.7033 | 0.00778 | -0.02 | 90.3985
6 | 0.7572 | 0.00821 | -0.0201 | 92.229
6.5 | 0.8114 | 0.00857 | -0.0201 | 94.6791
7 | 0.8655 | 0.00889 | -0.0202 | 97.3566
7.5 | 0.9189 | 0.00923 | -0.0201 | 99.5558
8 | 0.9716 | 0.00958 | -0.02 | 101.4196
8.5 | 1.0231 | 0.00997 | -0.0197 | 102.6179
9 | 1.0742 | 0.01035 | -0.0193 | 103.7874
9.5 | 1.1229 | 0.01082 | -0.0185 | 103.78
10 | 1.1704 | 0.01129 | -0.0176 | 103.667
10.5 | 1.2165 | 0.01174 | -0.0165 | 103.6201
11 | 1.2588 | 0.01229 | -0.0148 | 102.4247
11.5 | 1.2896 | 0.01292 | -0.011 | 99.8142
12 | 1.3141 | 0.01364 | -0.0064 | 96.3416
12.5 | 1.3413 | 0.01445 | -0.0028 | 92.8235
13 | 1.3724 | 0.01529 | -0.0003 | 89.758
13.5 | 1.4 | 0.01656 | 0.0023 | 84.5411
14 | 1.4261 | 0.01803 | 0.0048 | 79.096
14.5 | 1.4498 | 0.01977 | 0.0071 | 73.3333
15 | 1.4758 | 0.02148 | 0.009 | 68.7058
15.5 | 1.5009 | 0.02334 | 0.0107 | 64.3059
16 | 1.5246 | 0.02539 | 0.0122 | 60.0473
16.5 | 1.5457 | 0.02768 | 0.0136 | 55.8418
17 | 1.5644 | 0.03028 | 0.0148 | 51.6645
17.5 | 1.5822 | 0.0331 | 0.0158 | 47.8006
18 | 1.5957 | 0.03644 | 0.0166 | 43.7898
18.5 | 1.6077 | 0.04009 | 0.0171 | 40.1023
19 | 1.6169 | 0.04419 | 0.0172 | 36.5897
19.5 | 1.6296 | 0.04807 | 0.0171 | 33.9006
20 | 1.6412 | 0.05223 | 0.0166 | 31.4226

## 83. Re 6M Mach 0.10 (1)
BIGFOIL.COM POLAR EXPORT
NACA64-116 a=0.5
NACA64-116 a=0.5 |  |  |  | Cl Max: | 1.314 | at alpha= | 14 | deg
JavaFoil+Calcfoil stall+Eppler ext transition |  |  |  | L/D Max: | 96.924 | at alpha= | 4.5 | deg
Re: | 6000000 |  |  | Cd Min: | 0.00503 | at alpha= | -1.5 | deg
Mach: | 0.1 |  |  | Cl=0 at alpha= | -0.65323 | deg
|  |  |  | @ Cl=0.1, Cd= | 0.0050431
|  |  |  | @ Cl=0.4, Cd= | 0.005178
|  |  |  | @ Cl=0.6, Cd= | 0.0062435
alpha (deg) | Cl | Cd | Cm | Cl/Cd
-19.5 | -0.924 | 0.13765 | 0.008 | -6.71
-19 | -0.949 | 0.12495 | 0.008 | -7.598
-18.5 | -0.979 | 0.10902 | 0.008 | -8.979
-18 | -1.014 | 0.09022 | 0.008 | -11.239
-17.5 | -1.083 | 0.05393 | 0.008 | -20.08
-17 | -1.098 | 0.05087 | 0.008 | -21.592
-16.5 | -1.132 | 0.03902 | 0.008 | -29.005
-16 | -1.154 | 0.03245 | 0.007 | -35.565
-15.5 | -1.169 | 0.02825 | 0.007 | -41.369
-15 | -1.179 | 0.02495 | 0.006 | -47.248
-14.5 | -1.182 | 0.02297 | 0.006 | -51.44
-14 | -1.182 | 0.02094 | 0.005 | -56.447
-13.5 | -1.178 | 0.01908 | 0.005 | -61.741
-13 | -1.169 | 0.0176 | 0.004 | -66.433
-12.5 | -1.156 | 0.01634 | 0.004 | -70.756
-12 | -1.138 | 0.01534 | 0.003 | -74.193
-11.5 | -1.116 | 0.01432 | 0.002 | -77.962
-11 | -1.09 | 0.01356 | 0.002 | -80.419
-10.5 | -1.061 | 0.01273 | 0.001 | -83.281
-10 | -1.027 | 0.01207 | 0 | -85.108
-9.5 | -0.989 | 0.01151 | 0 | -85.979
-9 | -0.948 | 0.01096 | -0.001 | -86.543
-8.5 | -0.904 | 0.01043 | -0.002 | -86.695
-8 | -0.86 | 0.01006 | -0.002 | -85.534
-7.5 | -0.808 | 0.00957 | -0.003 | -84.453
-7 | -0.755 | 0.00913 | -0.004 | -82.643
-6.5 | -0.7 | 0.00884 | -0.004 | -79.133
-6 | -0.643 | 0.00858 | -0.005 | -75.014
-5.5 | -0.586 | 0.00835 | -0.006 | -70.211
-5 | -0.528 | 0.00809 | -0.006 | -65.22
-4.5 | -0.469 | 0.00785 | -0.007 | -59.679
-4 | -0.409 | 0.00631 | -0.008 | -64.734
-3.5 | -0.348 | 0.00573 | -0.008 | -60.772
-3 | -0.288 | 0.00513 | -0.009 | -56.126
-2.5 | -0.227 | 0.0051 | -0.01 | -44.401
-2 | -0.165 | 0.00506 | -0.011 | -32.673
-1.5 | -0.104 | 0.00503 | -0.011 | -20.68
-1 | -0.043 | 0.00503 | -0.012 | -8.458
-0.5 | 0.019 | 0.00503 | -0.013 | 3.787
0 | 0.081 | 0.00504 | -0.013 | 16.006
0.5 | 0.142 | 0.00505 | -0.014 | 28.156
1 | 0.204 | 0.00506 | -0.015 | 40.246
1.5 | 0.265 | 0.00507 | -0.015 | 52.307
2 | 0.327 | 0.00508 | -0.016 | 64.314
2.5 | 0.388 | 0.00516 | -0.017 | 75.266
3 | 0.448 | 0.00525 | -0.018 | 85.445
3.5 | 0.509 | 0.00529 | -0.018 | 96.178
4 | 0.569 | 0.00598 | -0.019 | 95.231
4.5 | 0.629 | 0.00649 | -0.02 | 96.924
5 | 0.688 | 0.00743 | -0.02 | 92.579
5.5 | 0.746 | 0.0092 | -0.021 | 81.085
6 | 0.8 | 0.0089 | -0.022 | 89.869
6.5 | 0.853 | 0.0098 | -0.022 | 87.027
7 | 0.905 | 0.0102 | -0.023 | 88.776
7.5 | 0.955 | 0.01063 | -0.023 | 89.857
8 | 1.003 | 0.01112 | -0.024 | 90.147
8.5 | 1.048 | 0.01161 | -0.025 | 90.212
9 | 1.09 | 0.01221 | -0.025 | 89.24
9.5 | 1.129 | 0.01283 | -0.026 | 87.955
10 | 1.165 | 0.01347 | -0.026 | 86.469
10.5 | 1.197 | 0.01422 | -0.027 | 84.211
11 | 1.226 | 0.015 | -0.028 | 81.733
11.5 | 1.251 | 0.01594 | -0.028 | 78.496
12 | 1.272 | 0.01688 | -0.029 | 75.371
12.5 | 1.289 | 0.01816 | -0.029 | 70.955
13 | 1.301 | 0.01945 | -0.03 | 66.917
13.5 | 1.31 | 0.02099 | -0.03 | 62.386
14 | 1.314 | 0.02243 | -0.031 | 58.58
14.5 | 1.31 | 0.0243 | -0.031 | 53.922
15 | 1.301 | 0.02649 | -0.032 | 49.109
15.5 | 1.287 | 0.02873 | -0.032 | 44.81
16 | 1.27 | 0.0311 | -0.032 | 40.842
16.5 | 1.247 | 0.03458 | -0.033 | 36.061
17 | 1.22 | 0.03857 | -0.033 | 31.639
17.5 | 1.191 | 0.04285 | -0.033 | 27.8
18 | 1.157 | 0.04942 | -0.033 | 23.404
18.5 | 1.117 | 0.05862 | -0.033 | 19.048
19 | 1.079 | 0.0666 | -0.033 | 16.206

## 84. Re 6M Mach 0.10 (2)
BIGFOIL.COM POLAR EXPORT
NACA64-116 a=0.5
NACA64-116 a=0.5 |  |  |  | Cl Max: | 1.6328 | at alpha= | 20 | deg
XFOIL ncrit=9 |  |  |  | L/D Max: | 103.448 | at alpha= | 9 | deg
Re: | 6000000 |  |  | Cd Min: | 0.05556 | at alpha= | 20 | deg
Mach: | 0.1 |  |  | Cl=0 at alpha= | -0.66221 | deg
|  |  |  | @ Cl=0.1, Cd= | 0.0042603
|  |  |  | @ Cl=0.4, Cd= | 0.004672
|  |  |  | @ Cl=0.6, Cd= | 0.0069049
alpha (deg) | Cl | Cd | Cm | Cl/Cd
-20 | -1.5879 | 0.04761 | -0.0407 | -33.3522
-19.5 | -1.5833 | 0.04274 | -0.0414 | -37.0449
-19 | -1.5737 | 0.03859 | -0.0417 | -40.78
-18.5 | -1.5623 | 0.03485 | -0.0415 | -44.8293
-18 | -1.5478 | 0.03159 | -0.0409 | -48.9965
-17.5 | -1.5304 | 0.02874 | -0.04 | -53.2498
-17 | -1.5123 | 0.0261 | -0.0388 | -57.9425
-16.5 | -1.4914 | 0.02377 | -0.0373 | -62.743
-15 | -1.4175 | 0.01834 | -0.0318 | -77.2901
-14.5 | -1.397 | 0.01688 | -0.0283 | -82.7607
-14 | -1.3729 | 0.01567 | -0.0249 | -87.6133
-13.5 | -1.3478 | 0.01466 | -0.021 | -91.9372
-13 | -1.3235 | 0.01389 | -0.0163 | -95.2844
-12.5 | -1.2873 | 0.01329 | -0.0134 | -96.8623
-12 | -1.2438 | 0.01272 | -0.0118 | -97.783
-11.5 | -1.1975 | 0.0122 | -0.0105 | -98.1557
-11 | -1.1516 | 0.01155 | -0.0092 | -99.7056
-10.5 | -1.1024 | 0.01104 | -0.0084 | -99.8551
-10 | -1.0512 | 0.0106 | -0.0079 | -99.1698
-9.5 | -0.9986 | 0.01021 | -0.0076 | -97.8061
-9 | -0.9458 | 0.00979 | -0.0073 | -96.6088
-8.5 | -0.8923 | 0.00938 | -0.0071 | -95.1279
-8 | -0.8375 | 0.00906 | -0.0071 | -92.4393
-7.5 | -0.7821 | 0.00874 | -0.0072 | -89.4851
-7 | -0.7266 | 0.00841 | -0.0074 | -86.3971
-6.5 | -0.6701 | 0.00816 | -0.0077 | -82.1201
-6 | -0.6136 | 0.00786 | -0.0079 | -78.0662
-5.5 | -0.5566 | 0.00761 | -0.0083 | -73.1406
-5 | -0.4994 | 0.00733 | -0.0087 | -68.131
-4.5 | -0.4425 | 0.00701 | -0.0091 | -63.1241
-4 | -0.3856 | 0.00664 | -0.0095 | -58.0723
-3.5 | -0.3289 | 0.00622 | -0.01 | -52.8778
-3 | -0.2722 | 0.00574 | -0.0104 | -47.4216
-2.5 | -0.216 | 0.00517 | -0.0109 | -41.7795
-2 | -0.1593 | 0.00459 | -0.0114 | -34.7059
-1.5 | -0.1005 | 0.00437 | -0.0122 | -22.9977
-1 | -0.0404 | 0.00432 | -0.013 | -9.3519
-0.5 | 0.0194 | 0.00426 | -0.0138 | 4.554
0 | 0.0794 | 0.00425 | -0.0147 | 18.6824
0.5 | 0.1394 | 0.00428 | -0.0155 | 32.5701
1 | 0.1994 | 0.00427 | -0.0164 | 46.6979
1.5 | 0.2593 | 0.00434 | -0.0172 | 59.7465
2 | 0.3189 | 0.00441 | -0.018 | 72.3129
2.5 | 0.3783 | 0.00452 | -0.0188 | 83.6947
3 | 0.4354 | 0.00492 | -0.0193 | 88.4959
3.5 | 0.4895 | 0.00567 | -0.0195 | 86.3316
4 | 0.5441 | 0.0063 | -0.0197 | 86.3651
4.5 | 0.5983 | 0.00689 | -0.0198 | 86.836
5 | 0.6529 | 0.00737 | -0.0199 | 88.5889
5.5 | 0.7073 | 0.00784 | -0.0199 | 90.2168
6 | 0.7616 | 0.00826 | -0.02 | 92.2034
6.5 | 0.8161 | 0.00862 | -0.02 | 94.6752
7 | 0.8706 | 0.00894 | -0.02 | 97.3826
7.5 | 0.9243 | 0.00929 | -0.0199 | 99.4941
8 | 0.977 | 0.00966 | -0.0196 | 101.1387
8.5 | 1.029 | 0.01005 | -0.0192 | 102.3881
9 | 1.08 | 0.01044 | -0.0187 | 103.4483
9.5 | 1.1284 | 0.01094 | -0.0177 | 103.1444
10 | 1.1761 | 0.0114 | -0.0167 | 103.1667
10.5 | 1.2216 | 0.01189 | -0.0153 | 102.7418
11 | 1.2623 | 0.01248 | -0.0131 | 101.1458
11.5 | 1.2856 | 0.01319 | -0.0079 | 97.4678
12 | 1.3135 | 0.01395 | -0.004 | 94.1577
12.5 | 1.341 | 0.01484 | -0.0005 | 90.3639
13.5 | 1.3998 | 0.01719 | 0.0045 | 81.4311
14 | 1.4251 | 0.01883 | 0.007 | 75.6824
14.5 | 1.4491 | 0.02066 | 0.0093 | 70.1404
15 | 1.4764 | 0.0224 | 0.0111 | 65.9107
15.5 | 1.5006 | 0.02442 | 0.0128 | 61.4496
16 | 1.5232 | 0.02666 | 0.0143 | 57.1343
16.5 | 1.5437 | 0.02912 | 0.0157 | 53.0117
17 | 1.5613 | 0.03197 | 0.0169 | 48.8364
17.5 | 1.5772 | 0.03513 | 0.0179 | 44.8961
18 | 1.5884 | 0.03884 | 0.0186 | 40.896
18.5 | 1.5998 | 0.04276 | 0.019 | 37.4135
19 | 1.6121 | 0.04674 | 0.0189 | 34.4908
19.5 | 1.6228 | 0.05104 | 0.0186 | 31.7947
20 | 1.6328 | 0.05556 | 0.018 | 29.388

## 85. Re 6M Mach 0.25 (1)
BIGFOIL.COM POLAR EXPORT
NACA64-116 a=0.5
NACA64-116 a=0.5 |  |  |  | Cl Max: | 1.237 | at alpha= | 12.5 | deg
JavaFoil+Calcfoil stall+Eppler ext transition |  |  |  | L/D Max: | 97.424 | at alpha= | 3.5 | deg
Re: | 6000000 |  |  | Cd Min: | 0.00505 | at alpha= | -0.5 | deg
Mach: | 0.25 |  |  | Cl=0 at alpha= | -0.65625 | deg
|  |  |  | @ Cl=0.1, Cd= | 0.00507
|  |  |  | @ Cl=0.4, Cd= | 0.0051915
|  |  |  | @ Cl=0.6, Cd= | 0.0062528
alpha (deg) | Cl | Cd | Cm | Cl/Cd
-17.5 | -0.695 | 0.13653 | 0.005 | -5.089
-17 | -0.742 | 0.12711 | 0.005 | -5.835
-16.5 | -0.787 | 0.1147 | 0.005 | -6.862
-16 | -0.831 | 0.10233 | 0.005 | -8.122
-15.5 | -0.873 | 0.09054 | 0.005 | -9.636
-15 | -0.974 | 0.04498 | 0.006 | -21.659
-14.5 | -1.025 | 0.03275 | 0.006 | -31.3
-14 | -1.06 | 0.02656 | 0.005 | -39.894
-13.5 | -1.081 | 0.02315 | 0.005 | -46.71
-13 | -1.095 | 0.02059 | 0.004 | -53.17
-12.5 | -1.1 | 0.01884 | 0.004 | -58.37
-12 | -1.098 | 0.0173 | 0.003 | -63.447
-11.5 | -1.089 | 0.01594 | 0.002 | -68.32
-11 | -1.074 | 0.01488 | 0.002 | -72.177
-10.5 | -1.053 | 0.01382 | 0.001 | -76.202
-10 | -1.026 | 0.01295 | 0 | -79.239
-9.5 | -0.995 | 0.01226 | 0 | -81.128
-9 | -0.957 | 0.01158 | -0.001 | -82.638
-8.5 | -0.915 | 0.01099 | -0.002 | -83.222
-8 | -0.869 | 0.01046 | -0.002 | -83.09
-7.5 | -0.822 | 0.00972 | -0.003 | -84.584
-7 | -0.772 | 0.00955 | -0.004 | -80.794
-6.5 | -0.716 | 0.00917 | -0.004 | -78.132
-6 | -0.659 | 0.00882 | -0.005 | -74.765
-5.5 | -0.601 | 0.00859 | -0.006 | -69.981
-5 | -0.541 | 0.00827 | -0.007 | -65.445
-4.5 | -0.481 | 0.00801 | -0.007 | -60.032
-4 | -0.42 | 0.00658 | -0.008 | -63.81
-3.5 | -0.358 | 0.00587 | -0.009 | -60.931
-3 | -0.296 | 0.00519 | -0.009 | -56.957
-2.5 | -0.233 | 0.00514 | -0.01 | -45.331
-2 | -0.17 | 0.00509 | -0.011 | -33.388
-1.5 | -0.107 | 0.00506 | -0.012 | -21.15
-1 | -0.044 | 0.00506 | -0.012 | -8.645
-0.5 | 0.02 | 0.00505 | -0.013 | 3.874
0 | 0.083 | 0.00507 | -0.014 | 16.363
0.5 | 0.146 | 0.00507 | -0.014 | 28.81
1 | 0.209 | 0.00511 | -0.015 | 40.965
1.5 | 0.273 | 0.00513 | -0.016 | 53.207
2 | 0.336 | 0.00511 | -0.017 | 65.759
2.5 | 0.399 | 0.00519 | -0.017 | 76.847
3 | 0.461 | 0.00528 | -0.018 | 87.284
3.5 | 0.523 | 0.00537 | -0.019 | 97.424
4 | 0.585 | 0.00612 | -0.019 | 95.546
4.5 | 0.646 | 0.00666 | -0.02 | 96.95
5 | 0.706 | 0.00802 | -0.021 | 88.046
5.5 | 0.761 | 0.0089 | -0.021 | 85.541
6 | 0.817 | 0.00978 | -0.022 | 83.489
6.5 | 0.871 | 0.01019 | -0.023 | 85.503
7 | 0.923 | 0.01064 | -0.023 | 86.768
7.5 | 0.973 | 0.01119 | -0.024 | 86.979
8 | 1.019 | 0.01174 | -0.025 | 86.854
8.5 | 1.062 | 0.01232 | -0.025 | 86.23
9 | 1.101 | 0.01304 | -0.026 | 84.484
9.5 | 1.137 | 0.01374 | -0.026 | 82.717
10 | 1.167 | 0.01457 | -0.027 | 80.1
10.5 | 1.193 | 0.01539 | -0.028 | 77.506
11 | 1.213 | 0.01648 | -0.028 | 73.597
11.5 | 1.227 | 0.01759 | -0.029 | 69.767
12 | 1.236 | 0.01891 | -0.029 | 65.353
12.5 | 1.237 | 0.02041 | -0.03 | 60.609
13 | 1.232 | 0.02225 | -0.03 | 55.369
13.5 | 1.219 | 0.02429 | -0.031 | 50.202
14 | 1.199 | 0.0272 | -0.031 | 44.056
14.5 | 1.168 | 0.02976 | -0.031 | 39.231
15 | 1.125 | 0.03371 | -0.032 | 33.373
15.5 | 1.062 | 0.04356 | -0.031 | 24.384
16 | 1.008 | 0.04868 | -0.032 | 20.709
16.5 | 0.94 | 0.05945 | -0.031 | 15.813
17 | 0.811 | 0.1196 | -0.023 | 6.778
17.5 | 0.751 | 0.12929 | -0.023 | 5.81

## 86. Re 6M Mach 0.25 (2)
BIGFOIL.COM POLAR EXPORT
NACA64-116 a=0.5
NACA64-116 a=0.5 |  |  |  | Cl Max: | 1.5566 | at alpha= | 19 | deg
XFOIL ncrit=9 |  |  |  | L/D Max: | 100.79 | at alpha= | 8.5 | deg
Re: | 6000000 |  |  | Cd Min: | 0.08044 | at alpha= | -20 | deg
Mach: | 0.25 |  |  | Cl=0 at alpha= | -0.66262 | deg
|  |  |  | @ Cl=0.1, Cd= | 0.0042857
|  |  |  | @ Cl=0.4, Cd= | 0.0046241
|  |  |  | @ Cl=0.6, Cd= | 0.0068865
alpha (deg) | Cl | Cd | Cm | Cl/Cd
-20 | -1.4337 | 0.08044 | -0.038 | -17.8232
-19.5 | -1.4555 | 0.07021 | -0.0432 | -20.7307
-19 | -1.4713 | 0.06138 | -0.047 | -23.9703
-18.5 | -1.4809 | 0.05383 | -0.0495 | -27.5107
-18 | -1.4816 | 0.04763 | -0.0508 | -31.1064
-17.5 | -1.4765 | 0.04235 | -0.0514 | -34.8642
-17 | -1.4704 | 0.03751 | -0.0513 | -39.2002
-16.5 | -1.4615 | 0.03321 | -0.0506 | -44.0078
-16 | -1.447 | 0.02966 | -0.0493 | -48.7862
-15.5 | -1.4303 | 0.02648 | -0.0477 | -54.0144
-15 | -1.4091 | 0.02379 | -0.0457 | -59.2308
-14.5 | -1.3829 | 0.02165 | -0.0438 | -63.8753
-14 | -1.3579 | 0.01977 | -0.0408 | -68.6849
-13 | -1.3131 | 0.01615 | -0.0333 | -81.3065
-12.5 | -1.2854 | 0.01492 | -0.0293 | -86.1528
-12 | -1.2582 | 0.01393 | -0.0245 | -90.323
-11.5 | -1.2277 | 0.01322 | -0.0195 | -92.8669
-11 | -1.1829 | 0.01256 | -0.017 | -94.1799
-10.5 | -1.1356 | 0.01188 | -0.0149 | -95.5892
-10 | -1.0858 | 0.01124 | -0.0132 | -96.6014
-9.5 | -1.0329 | 0.01072 | -0.012 | -96.3526
-8.5 | -0.9229 | 0.00982 | -0.0103 | -93.9817
-8 | -0.8669 | 0.00938 | -0.0098 | -92.42
-7 | -0.7516 | 0.00867 | -0.0093 | -86.6897
-6.5 | -0.6933 | 0.00835 | -0.0092 | -83.0299
-6 | -0.6344 | 0.00806 | -0.0093 | -78.7097
-5.5 | -0.5752 | 0.00778 | -0.0095 | -73.9332
-5 | -0.5159 | 0.00751 | -0.0097 | -68.6951
-4.5 | -0.4567 | 0.00718 | -0.01 | -63.6072
-4 | -0.3981 | 0.00679 | -0.0103 | -58.6303
-3.5 | -0.3393 | 0.00635 | -0.0106 | -53.4331
-3 | -0.281 | 0.00586 | -0.011 | -47.9522
-2.5 | -0.2229 | 0.00524 | -0.0114 | -42.5382
-2 | -0.1648 | 0.00463 | -0.0118 | -35.594
-1.5 | -0.1039 | 0.00441 | -0.0126 | -23.5601
-1 | -0.0417 | 0.00436 | -0.0134 | -9.5642
-0.5 | 0.0201 | 0.00431 | -0.0143 | 4.6636
0 | 0.0824 | 0.00428 | -0.0152 | 19.2523
0.5 | 0.1444 | 0.0043 | -0.016 | 33.5814
1 | 0.2064 | 0.00432 | -0.0169 | 47.7778
1.5 | 0.2685 | 0.00437 | -0.0177 | 61.4416
2 | 0.3302 | 0.00446 | -0.0186 | 74.0359
2.5 | 0.3918 | 0.00457 | -0.0193 | 85.733
3 | 0.4509 | 0.00496 | -0.0198 | 90.9073
3.5 | 0.5063 | 0.00578 | -0.0199 | 87.5952
4 | 0.5619 | 0.00647 | -0.0199 | 86.847
4.5 | 0.6177 | 0.00708 | -0.0198 | 87.2458
5 | 0.674 | 0.00759 | -0.0197 | 88.8011
6 | 0.7857 | 0.00853 | -0.0192 | 92.1102
6.5 | 0.8421 | 0.00889 | -0.019 | 94.7244
7 | 0.8978 | 0.00927 | -0.0185 | 96.8501
7.5 | 0.9531 | 0.00964 | -0.018 | 98.8693
8 | 1.0065 | 0.01009 | -0.0172 | 99.7522
8.5 | 1.0593 | 0.01051 | -0.0161 | 100.7897
9 | 1.1088 | 0.01105 | -0.0146 | 100.3439
9.5 | 1.1566 | 0.01159 | -0.0127 | 99.7929
10 | 1.2 | 0.01216 | -0.0101 | 98.6842
10.5 | 1.2252 | 0.01288 | -0.0044 | 95.1242
11 | 1.2517 | 0.0139 | 0.0002 | 90.0504
11.5 | 1.283 | 0.01496 | 0.0038 | 85.762
12 | 1.3124 | 0.0162 | 0.0073 | 81.0123
12.5 | 1.335 | 0.01752 | 0.0118 | 76.1986
13 | 1.3718 | 0.01931 | 0.0128 | 71.0409
13.5 | 1.395 | 0.02151 | 0.0156 | 64.8536
14 | 1.4227 | 0.02358 | 0.0178 | 60.335
14.5 | 1.4475 | 0.02595 | 0.0199 | 55.7803
15 | 1.4703 | 0.02858 | 0.0218 | 51.4451
15.5 | 1.4902 | 0.03157 | 0.0235 | 47.203
16 | 1.5079 | 0.03494 | 0.025 | 43.1568
16.5 | 1.5205 | 0.03891 | 0.0261 | 39.0774
17 | 1.5293 | 0.04345 | 0.0268 | 35.1968
17.5 | 1.545 | 0.04758 | 0.0271 | 32.4716
18 | 1.5491 | 0.05308 | 0.0269 | 29.1843
18.5 | 1.5558 | 0.05853 | 0.0262 | 26.5812
19 | 1.5566 | 0.06496 | 0.0248 | 23.9624
19.5 | 1.5522 | 0.07224 | 0.0227 | 21.4867
20 | 1.5489 | 0.07979 | 0.02 | 19.4122

## 87. Re 6M Mach 0.50 (1)
BIGFOIL.COM POLAR EXPORT
NACA64-116 a=0.5
NACA64-116 a=0.5 |  |  |  | Cl Max: | 1.152 | at alpha= | 20 | deg
JavaFoil+Calcfoil stall+Eppler ext transition |  |  |  | L/D Max: | 103.469 | at alpha= | 3.5 | deg
Re: | 6000000 |  |  | Cd Min: | 0.0052 | at alpha= | -1 | deg
Mach: | 0.5 |  |  | Cl=0 at alpha= | -0.65493 | deg
|  |  |  | @ Cl=0.1, Cd= | 0.005221
|  |  |  | @ Cl=0.4, Cd= | 0.0053711
|  |  |  | @ Cl=0.6, Cd= | 0.0059223
alpha (deg) | Cl | Cd | Cm | Cl/Cd
-20 | -1.078 | 0.16021 | 0.009 | -6.729
-19.5 | -1.051 | 0.15183 | 0.008 | -6.922
-19 | -1.031 | 0.14603 | 0.008 | -7.063
-18.5 | -1.001 | 0.14212 | 0.008 | -7.04
-18 | -0.969 | 0.13927 | 0.007 | -6.961
-17.5 | -0.94 | 0.13341 | 0.006 | -7.047
-17 | -0.913 | 0.12969 | 0.006 | -7.037
-16.5 | -0.89 | 0.12488 | 0.006 | -7.123
-16 | -0.858 | 0.12025 | 0.005 | -7.135
-15.5 | -0.829 | 0.11439 | 0.005 | -7.247
-15 | -0.801 | 0.1119 | 0.004 | -7.163
-14.5 | -0.776 | 0.11053 | 0.004 | -7.02
-14 | -0.746 | 0.10347 | 0.003 | -7.21
-13.5 | -0.718 | 0.09543 | 0.003 | -7.52
-13 | -0.69 | 0.09557 | 0.003 | -7.221
-12.5 | -0.663 | 0.09293 | 0.002 | -7.133
-12 | -0.635 | 0.08582 | 0.002 | -7.397
-11.5 | -0.609 | 0.07593 | 0.001 | -8.022
-11 | -0.591 | 0.06429 | 0.001 | -9.2
-10.5 | -0.649 | 0.02081 | 0.001 | -31.198
-10 | -0.523 | 0.06934 | 0 | -7.549
-9.5 | -0.501 | 0.05919 | 0 | -8.471
-9 | -0.709 | 0.01736 | -0.001 | -40.838
-8.5 | -0.849 | 0.01524 | -0.002 | -55.666
-8 | -0.862 | 0.01376 | -0.003 | -62.655
-7.5 | -0.845 | 0.01264 | -0.003 | -66.835
-7 | -0.81 | 0.01173 | -0.004 | -69.06
-6.5 | -0.766 | 0.01099 | -0.005 | -69.659
-6 | -0.714 | 0.01032 | -0.006 | -69.2
-5.5 | -0.657 | 0.00979 | -0.006 | -67.123
-5 | -0.6 | 0.0094 | -0.007 | -63.815
-4.5 | -0.534 | 0.00895 | -0.008 | -59.701
-4 | -0.467 | 0.00854 | -0.009 | -54.748
-3.5 | -0.399 | 0.00642 | -0.01 | -62.197
-3 | -0.33 | 0.00581 | -0.01 | -56.718
-2.5 | -0.26 | 0.00529 | -0.011 | -49.188
-2 | -0.19 | 0.00523 | -0.012 | -36.271
-1.5 | -0.12 | 0.00521 | -0.013 | -22.939
-1 | -0.049 | 0.0052 | -0.014 | -9.392
-0.5 | 0.022 | 0.00523 | -0.014 | 4.187
0 | 0.093 | 0.00522 | -0.015 | 17.761
0.5 | 0.163 | 0.00523 | -0.016 | 31.252
1 | 0.234 | 0.00528 | -0.017 | 44.376
1.5 | 0.305 | 0.00532 | -0.018 | 57.346
2 | 0.376 | 0.00533 | -0.019 | 70.5
2.5 | 0.446 | 0.00545 | -0.019 | 81.915
3 | 0.514 | 0.00554 | -0.02 | 92.887
3.5 | 0.584 | 0.00564 | -0.021 | 103.469
4 | 0.652 | 0.00684 | -0.022 | 95.239
4.5 | 0.714 | 0.00807 | -0.022 | 88.456
5 | 0.771 | 0.01045 | -0.023 | 73.798
5.5 | 0.831 | 0.01103 | -0.024 | 75.292
6 | 0.887 | 0.01173 | -0.024 | 75.623
6.5 | 0.939 | 0.01253 | -0.025 | 74.977
7 | 0.986 | 0.01334 | -0.026 | 73.884
7.5 | 1.022 | 0.01431 | -0.026 | 71.424
8 | 1.041 | 0.01551 | -0.027 | 67.12
8.5 | 1.031 | 0.01689 | -0.028 | 61.031
9 | 0.947 | 0.01922 | -0.028 | 49.264
9.5 | 0.566 | 0.06593 | -0.014 | 8.59
10 | 0.699 | 0.02306 | -0.029 | 30.311
10.5 | 0.625 | 0.07048 | -0.017 | 8.862
11 | 0.65 | 0.07952 | -0.016 | 8.17
11.5 | 0.781 | 0.03019 | -0.031 | 25.883
12 | 0.709 | 0.08111 | -0.019 | 8.739
12.5 | 0.732 | 0.09019 | -0.018 | 8.119
13 | 0.761 | 0.09859 | -0.019 | 7.715
13.5 | 0.787 | 0.09495 | -0.019 | 8.285
14 | 0.814 | 0.10433 | -0.02 | 7.807
14.5 | 0.848 | 0.10716 | -0.022 | 7.913
15 | 0.869 | 0.10991 | -0.021 | 7.908
15.5 | 0.896 | 0.11681 | -0.021 | 7.674
16 | 0.93 | 0.1186 | -0.024 | 7.838
16.5 | 0.96 | 0.12703 | -0.025 | 7.559
17 | 0.979 | 0.12888 | -0.024 | 7.599
17.5 | 1.009 | 0.13367 | -0.025 | 7.548
18 | 1.041 | 0.13752 | -0.027 | 7.57
18.5 | 1.073 | 0.14252 | -0.028 | 7.529
19 | 1.089 | 0.14534 | -0.026 | 7.493
19.5 | 1.117 | 0.15317 | -0.027 | 7.29
20 | 1.152 | 0.15406 | -0.029 | 7.476

## 88. Re 6M Mach 0.50 (2)
BIGFOIL.COM POLAR EXPORT
NACA64-116 a=0.5
NACA64-116 a=0.5 |  |  |  | Cl Max: | 1.1801 | at alpha= | 10.5 | deg
XFOIL ncrit=9 |  |  |  | L/D Max: | 100.038 | at alpha= | 3 | deg
Re: | 6000000 |  |  | Cd Min: | 0.24633 | at alpha= | -20 | deg
Mach: | 0.5 |  |  | Cl=0 at alpha= | -0.66597 | deg
|  |  |  | @ Cl=0.1, Cd= | 0.0044513
|  |  |  | @ Cl=0.4, Cd= | 0.0046751
|  |  |  | @ Cl=0.6, Cd= | 0.0066784
alpha (deg) | Cl | Cd | Cm | Cl/Cd
-20 | -0.8054 | 0.24633 | 0.0631 | -3.2696
-19.5 | -0.7866 | 0.23735 | 0.0573 | -3.3141
-19 | -0.766 | 0.22921 | 0.052 | -3.3419
-18.5 | -0.7495 | 0.21954 | 0.0461 | -3.414
-16.5 | -0.7179 | 0.17514 | 0.0202 | -4.099
-16 | -0.7426 | 0.15763 | 0.0091 | -4.711
-15.5 | -0.7562 | 0.14353 | -0.0003 | -5.2686
-15 | -0.7689 | 0.13027 | -0.0092 | -5.9024
-14 | -0.8102 | 0.1027 | -0.0277 | -7.889
-13.5 | -0.8325 | 0.08878 | -0.0371 | -9.3771
-13 | -0.8571 | 0.07531 | -0.0465 | -11.381
-12.5 | -0.8885 | 0.06266 | -0.0549 | -14.1797
-12 | -0.919 | 0.05181 | -0.0607 | -17.7379
-11.5 | -0.9532 | 0.04207 | -0.0641 | -22.6575
-10.5 | -1.0072 | 0.02724 | -0.0624 | -36.975
-10 | -1.0162 | 0.02215 | -0.0581 | -45.8781
-9.5 | -1.0165 | 0.01808 | -0.0524 | -56.2223
-9 | -1.0057 | 0.01509 | -0.0459 | -66.6468
-8.5 | -0.9869 | 0.01301 | -0.0386 | -75.857
-8 | -0.9633 | 0.01178 | -0.0301 | -81.7742
-7 | -0.8533 | 0.0101 | -0.0219 | -84.4851
-6.5 | -0.789 | 0.00954 | -0.0195 | -82.7044
-6 | -0.7234 | 0.00902 | -0.0176 | -80.1996
-5.5 | -0.6558 | 0.0086 | -0.0163 | -76.2558
-5 | -0.5878 | 0.00822 | -0.0154 | -71.5085
-4.5 | -0.5192 | 0.00786 | -0.0148 | -66.056
-4 | -0.451 | 0.0075 | -0.0144 | -60.1333
-3.5 | -0.3849 | 0.00696 | -0.014 | -55.3017
-3 | -0.3187 | 0.0064 | -0.0138 | -49.7969
-2.5 | -0.2541 | 0.00563 | -0.0137 | -45.1332
-2 | -0.1896 | 0.00479 | -0.0138 | -39.5825
-1.5 | -0.1194 | 0.00458 | -0.0145 | -26.0699
-1 | -0.0477 | 0.00451 | -0.0154 | -10.5765
-0.5 | 0.0237 | 0.00449 | -0.0163 | 5.2784
0 | 0.0954 | 0.00445 | -0.0173 | 21.4382
0.5 | 0.1672 | 0.00447 | -0.0183 | 37.4049
1 | 0.2389 | 0.00449 | -0.0192 | 53.2071
1.5 | 0.3106 | 0.00457 | -0.0201 | 67.965
2 | 0.382 | 0.00465 | -0.021 | 82.1505
2.5 | 0.4537 | 0.00475 | -0.0217 | 95.5158
3 | 0.5212 | 0.00521 | -0.0218 | 100.0384
3.5 | 0.5798 | 0.00636 | -0.0208 | 91.1635
4 | 0.6388 | 0.00729 | -0.0196 | 87.6269
4.5 | 0.6993 | 0.00802 | -0.0183 | 87.1945
5.5 | 0.8183 | 0.00931 | -0.0145 | 87.8947
6 | 0.8781 | 0.00983 | -0.0123 | 89.3286
6.5 | 0.9347 | 0.0104 | -0.0093 | 89.875
7 | 0.9749 | 0.01109 | -0.0036 | 87.908
7.5 | 1.0097 | 0.01208 | 0.0024 | 83.5844
8 | 1.047 | 0.01337 | 0.0075 | 78.3096
8.5 | 1.081 | 0.01506 | 0.0124 | 71.7795
9 | 1.1158 | 0.01696 | 0.017 | 65.7901
9.5 | 1.1448 | 0.01934 | 0.0217 | 59.1934
10 | 1.1672 | 0.02225 | 0.0264 | 52.4584
10.5 | 1.1801 | 0.02592 | 0.031 | 45.5285
11 | 1.1782 | 0.03071 | 0.0353 | 38.3654
11.5 | 1.168 | 0.03655 | 0.0385 | 31.9562
12 | 1.1471 | 0.04365 | 0.0404 | 26.2795
12.5 | 1.1262 | 0.05254 | 0.0383 | 21.4351
13 | 1.0981 | 0.06237 | 0.0357 | 17.6062
13.5 | 1.0692 | 0.07343 | 0.0309 | 14.5608
14 | 1.0425 | 0.0855 | 0.0243 | 12.193
14.5 | 1.0164 | 0.09868 | 0.0161 | 10.3
15 | 0.9942 | 0.11226 | 0.0072 | 8.8562
15.5 | 0.976 | 0.12578 | -0.0017 | 7.7596

## 89. Re 7M Mach 0.00 (1)
BIGFOIL.COM POLAR EXPORT
NACA64-116 a=0.5
NACA64-116 a=0.5 |  |  |  | Cl Max: | 1.329 | at alpha= | 14 | deg
JavaFoil+Calcfoil stall+Eppler ext transition |  |  |  | L/D Max: | 95.103 | at alpha= | 6.5 | deg
Re: | 7000000 |  |  | Cd Min: | 0.00492 | at alpha= | -0.5 | deg
Mach: | 0 |  |  | Cl=0 at alpha= | -0.65574 | deg
|  |  |  | @ Cl=0.1, Cd= | 0.0049332
|  |  |  | @ Cl=0.4, Cd= | 0.0050976
|  |  |  | @ Cl=0.6, Cd= | 0.006467
alpha (deg) | Cl | Cd | Cm | Cl/Cd
-19.5 | -0.987 | 0.11861 | 0.008 | -8.323
-19 | -1.024 | 0.09608 | 0.009 | -10.659
-18.5 | -1.069 | 0.0718 | 0.009 | -14.889
-18 | -1.097 | 0.06038 | 0.009 | -18.17
-17.5 | -1.132 | 0.04639 | 0.009 | -24.392
-17 | -1.151 | 0.04057 | 0.008 | -28.365
-16.5 | -1.171 | 0.03399 | 0.008 | -34.461
-16 | -1.187 | 0.0291 | 0.007 | -40.791
-15.5 | -1.197 | 0.02575 | 0.007 | -46.465
-15 | -1.201 | 0.02323 | 0.006 | -51.714
-14.5 | -1.202 | 0.02131 | 0.006 | -56.392
-14 | -1.198 | 0.01953 | 0.005 | -61.358
-13.5 | -1.191 | 0.0179 | 0.005 | -66.534
-13 | -1.18 | 0.01658 | 0.004 | -71.132
-12.5 | -1.164 | 0.01548 | 0.004 | -75.212
-12 | -1.144 | 0.01454 | 0.003 | -78.693
-11.5 | -1.121 | 0.01357 | 0.002 | -82.635
-11 | -1.093 | 0.01289 | 0.002 | -84.84
-10.5 | -1.062 | 0.0122 | 0.001 | -87.064
-10 | -1.028 | 0.0115 | 0 | -89.38
-9.5 | -0.99 | 0.011 | 0 | -89.965
-9 | -0.948 | 0.01056 | -0.001 | -89.809
-8.5 | -0.907 | 0.01004 | -0.002 | -90.324
-8 | -0.857 | 0.00965 | -0.002 | -88.768
-7.5 | -0.805 | 0.00925 | -0.003 | -86.999
-7 | -0.752 | 0.00886 | -0.004 | -84.798
-6.5 | -0.697 | 0.0086 | -0.004 | -81.019
-6 | -0.64 | 0.00838 | -0.005 | -76.443
-5.5 | -0.583 | 0.00809 | -0.006 | -72.101
-5 | -0.525 | 0.00791 | -0.006 | -66.41
-4.5 | -0.466 | 0.00764 | -0.007 | -61.037
-4 | -0.407 | 0.00659 | -0.008 | -61.688
-3.5 | -0.347 | 0.00587 | -0.008 | -59.052
-3 | -0.286 | 0.00548 | -0.009 | -52.211
-2.5 | -0.225 | 0.00501 | -0.01 | -45.015
-2 | -0.165 | 0.00498 | -0.01 | -33.024
-1.5 | -0.104 | 0.00496 | -0.011 | -20.884
-1 | -0.042 | 0.00494 | -0.012 | -8.565
-0.5 | 0.019 | 0.00492 | -0.013 | 3.85
0 | 0.08 | 0.00493 | -0.013 | 16.269
0.5 | 0.142 | 0.00494 | -0.014 | 28.662
1 | 0.203 | 0.00497 | -0.015 | 40.823
1.5 | 0.264 | 0.00497 | -0.015 | 53.102
2 | 0.325 | 0.00504 | -0.016 | 64.522
2.5 | 0.387 | 0.00508 | -0.017 | 76.155
3 | 0.446 | 0.00516 | -0.017 | 86.511
3.5 | 0.507 | 0.00565 | -0.018 | 89.631
4 | 0.566 | 0.00611 | -0.019 | 92.759
4.5 | 0.626 | 0.00674 | -0.02 | 92.881
5 | 0.684 | 0.00782 | -0.02 | 87.549
5.5 | 0.742 | 0.00888 | -0.021 | 83.577
6 | 0.799 | 0.00927 | -0.022 | 86.217
6.5 | 0.851 | 0.00895 | -0.022 | 95.103
7 | 0.903 | 0.00986 | -0.023 | 91.555
7.5 | 0.953 | 0.01029 | -0.023 | 92.687
8 | 1.001 | 0.01074 | -0.024 | 93.179
8.5 | 1.046 | 0.0112 | -0.025 | 93.412
9 | 1.089 | 0.01174 | -0.025 | 92.697
9.5 | 1.129 | 0.01225 | -0.026 | 92.11
10 | 1.165 | 0.0129 | -0.026 | 90.301
10.5 | 1.199 | 0.0136 | -0.027 | 88.174
11 | 1.229 | 0.01432 | -0.027 | 85.789
11.5 | 1.255 | 0.01519 | -0.028 | 82.632
12 | 1.278 | 0.01613 | -0.029 | 79.214
12.5 | 1.296 | 0.01725 | -0.029 | 75.158
13 | 1.311 | 0.01847 | -0.03 | 70.972
13.5 | 1.322 | 0.01984 | -0.03 | 66.62
14 | 1.329 | 0.02115 | -0.031 | 62.852
14.5 | 1.329 | 0.02284 | -0.031 | 58.193
15 | 1.323 | 0.02497 | -0.031 | 52.975
15.5 | 1.314 | 0.02679 | -0.032 | 49.033
16 | 1.301 | 0.02866 | -0.032 | 45.406
16.5 | 1.282 | 0.03206 | -0.033 | 39.993
17 | 1.262 | 0.03505 | -0.033 | 35.997
17.5 | 1.238 | 0.03849 | -0.033 | 32.17
18 | 1.209 | 0.04383 | -0.033 | 27.586
18.5 | 1.177 | 0.05008 | -0.034 | 23.512
19 | 1.146 | 0.05637 | -0.034 | 20.322

## 90. Re 7M Mach 0.00 (2)
BIGFOIL.COM POLAR EXPORT
NACA64-116 a=0.5
NACA64-116 a=0.5 |  |  |  | Cl Max: | 1.666 | at alpha= | 20 | deg
XFOIL ncrit=9 |  |  |  | L/D Max: | 107.55 | at alpha= | 10 | deg
Re: | 7000000 |  |  | Cd Min: | 0.04942 | at alpha= | 20 | deg
Mach: | 0 |  |  | Cl=0 at alpha= | -0.66219 | deg
|  |  |  | @ Cl=0.1, Cd= | 0.00415
|  |  |  | @ Cl=0.4, Cd= | 0.0047672
|  |  |  | @ Cl=0.6, Cd= | 0.0068384
alpha (deg) | Cl | Cd | Cm | Cl/Cd
-20 | -1.6238 | 0.04146 | -0.0394 | -39.1655
-19.5 | -1.6162 | 0.0373 | -0.0395 | -43.3298
-19 | -1.6032 | 0.03386 | -0.0393 | -47.3479
-18.5 | -1.5914 | 0.03055 | -0.0387 | -52.0917
-18 | -1.5748 | 0.02776 | -0.0378 | -56.7291
-17.5 | -1.5554 | 0.02534 | -0.0366 | -61.3812
-17 | -1.5349 | 0.02312 | -0.0351 | -66.3884
-15.5 | -1.4562 | 0.01804 | -0.0306 | -80.7206
-15 | -1.4344 | 0.01692 | -0.0271 | -84.7754
-14.5 | -1.412 | 0.01567 | -0.0236 | -90.1085
-14 | -1.3891 | 0.01462 | -0.0197 | -95.0137
-13.5 | -1.3677 | 0.0138 | -0.0148 | -99.1087
-13 | -1.3331 | 0.01318 | -0.0118 | -101.1457
-12 | -1.2451 | 0.01209 | -0.009 | -102.9859
-11.5 | -1.1974 | 0.01162 | -0.0082 | -103.0465
-11 | -1.1496 | 0.01108 | -0.0074 | -103.7545
-10.5 | -1.1001 | 0.01059 | -0.0068 | -103.881
-10 | -1.0487 | 0.01018 | -0.0064 | -103.0157
-9 | -0.9426 | 0.00946 | -0.0063 | -99.6406
-8.5 | -0.8893 | 0.00907 | -0.0062 | -98.0485
-8 | -0.8347 | 0.00874 | -0.0063 | -95.5034
-7.5 | -0.7792 | 0.00848 | -0.0066 | -91.8868
-7 | -0.724 | 0.00815 | -0.0068 | -88.8344
-6.5 | -0.6677 | 0.0079 | -0.0071 | -84.519
-6 | -0.6113 | 0.00764 | -0.0075 | -80.0131
-5.5 | -0.5544 | 0.00739 | -0.008 | -75.0203
-5 | -0.4975 | 0.00715 | -0.0084 | -69.5804
-4.5 | -0.4407 | 0.00683 | -0.0089 | -64.5242
-3.5 | -0.327 | 0.00613 | -0.0098 | -53.3442
-3 | -0.2704 | 0.00572 | -0.0103 | -47.2727
-2.5 | -0.2137 | 0.00522 | -0.0109 | -40.9387
-2 | -0.1571 | 0.00471 | -0.0114 | -33.3546
-1.5 | -0.0998 | 0.00427 | -0.0121 | -23.3724
-1 | -0.0402 | 0.00421 | -0.0129 | -9.5487
-0.5 | 0.0193 | 0.00418 | -0.0138 | 4.6172
0 | 0.079 | 0.00415 | -0.0146 | 19.0361
0.5 | 0.1386 | 0.00415 | -0.0155 | 33.3976
1 | 0.1982 | 0.00418 | -0.0163 | 47.4163
1.5 | 0.2576 | 0.00424 | -0.0171 | 60.7547
2 | 0.317 | 0.00431 | -0.0179 | 73.5499
2.5 | 0.3757 | 0.00448 | -0.0187 | 83.8616
3 | 0.4307 | 0.00513 | -0.0191 | 83.9571
4 | 0.5402 | 0.0063 | -0.0196 | 85.746
4.5 | 0.5951 | 0.0068 | -0.0198 | 87.5147
5 | 0.65 | 0.00723 | -0.0201 | 89.9032
5.5 | 0.7045 | 0.00765 | -0.0202 | 92.0915
6 | 0.7588 | 0.00804 | -0.0203 | 94.3781
6.5 | 0.8134 | 0.00837 | -0.0204 | 97.1804
7 | 0.8679 | 0.00868 | -0.0205 | 99.9885
7.5 | 0.9219 | 0.00899 | -0.0206 | 102.5473
8 | 0.9746 | 0.00936 | -0.0204 | 104.1239
8.5 | 1.0271 | 0.0097 | -0.0203 | 105.8866
9 | 1.0784 | 0.01008 | -0.0199 | 106.9841
9.5 | 1.1276 | 0.01054 | -0.0192 | 106.9829
10 | 1.1766 | 0.01094 | -0.0186 | 107.5503
10.5 | 1.2233 | 0.01141 | -0.0175 | 107.213
11 | 1.2662 | 0.01197 | -0.0159 | 105.7811
11.5 | 1.3054 | 0.01254 | -0.0136 | 104.0989
12 | 1.331 | 0.01312 | -0.0089 | 101.4482
12.5 | 1.3575 | 0.01389 | -0.005 | 97.7322
13 | 1.3826 | 0.01479 | -0.0012 | 93.4821
14.5 | 1.4648 | 0.01879 | 0.006 | 77.9564
15 | 1.492 | 0.02036 | 0.0079 | 73.2809
15.5 | 1.5177 | 0.02211 | 0.0096 | 68.6431
16 | 1.5407 | 0.02414 | 0.0113 | 63.8235
16.5 | 1.5616 | 0.02639 | 0.0129 | 59.1739
17 | 1.5802 | 0.02892 | 0.0143 | 54.6404
17.5 | 1.5969 | 0.03174 | 0.0155 | 50.3119
18 | 1.6097 | 0.03509 | 0.0164 | 45.8735
18.5 | 1.6257 | 0.03828 | 0.017 | 42.4687
19 | 1.6405 | 0.04174 | 0.0172 | 39.3028
19.5 | 1.6539 | 0.04543 | 0.0173 | 36.4055
20 | 1.666 | 0.04942 | 0.017 | 33.711

## 91. Re 7M Mach 0.10 (1)
BIGFOIL.COM POLAR EXPORT
NACA64-116 a=0.5
NACA64-116 a=0.5 |  |  |  | Cl Max: | 1.316 | at alpha= | 14 | deg
JavaFoil+Calcfoil stall+Eppler ext transition |  |  |  | L/D Max: | 93.163 | at alpha= | 4 | deg
Re: | 7000000 |  |  | Cd Min: | 0.00492 | at alpha= | -0.5 | deg
Mach: | 0.1 |  |  | Cl=0 at alpha= | -0.65323 | deg
|  |  |  | @ Cl=0.1, Cd= | 0.0049331
|  |  |  | @ Cl=0.4, Cd= | 0.005086
|  |  |  | @ Cl=0.6, Cd= | 0.0064407
alpha (deg) | Cl | Cd | Cm | Cl/Cd
-19.5 | -0.929 | 0.131 | 0.008 | -7.092
-19 | -0.955 | 0.11848 | 0.008 | -8.063
-18.5 | -0.985 | 0.10381 | 0.008 | -9.485
-18 | -1.04 | 0.07226 | 0.008 | -14.394
-17.5 | -1.084 | 0.05314 | 0.008 | -20.391
-17 | -1.11 | 0.045 | 0.008 | -24.665
-16.5 | -1.137 | 0.03663 | 0.008 | -31.038
-16 | -1.154 | 0.03208 | 0.007 | -35.988
-15.5 | -1.17 | 0.02767 | 0.007 | -42.278
-15 | -1.179 | 0.02462 | 0.006 | -47.889
-14.5 | -1.185 | 0.02203 | 0.006 | -53.781
-14 | -1.184 | 0.02012 | 0.005 | -58.861
-13.5 | -1.18 | 0.01836 | 0.005 | -64.281
-13 | -1.171 | 0.01697 | 0.004 | -69.037
-12.5 | -1.158 | 0.01576 | 0.004 | -73.488
-12 | -1.14 | 0.01483 | 0.003 | -76.883
-11.5 | -1.118 | 0.01383 | 0.002 | -80.839
-11 | -1.092 | 0.01313 | 0.002 | -83.197
-10.5 | -1.062 | 0.01236 | 0.001 | -85.965
-10 | -1.029 | 0.0117 | 0 | -87.895
-9.5 | -0.991 | 0.01118 | 0 | -88.652
-9 | -0.95 | 0.01065 | -0.001 | -89.179
-8.5 | -0.906 | 0.00941 | -0.002 | -96.254
-8 | -0.86 | 0.00973 | -0.002 | -88.393
-7.5 | -0.808 | 0.00935 | -0.003 | -86.399
-7 | -0.755 | 0.00897 | -0.004 | -84.187
-6.5 | -0.7 | 0.00867 | -0.004 | -80.711
-6 | -0.643 | 0.00839 | -0.005 | -76.675
-5.5 | -0.586 | 0.00817 | -0.006 | -71.729
-5 | -0.528 | 0.00792 | -0.006 | -66.653
-4.5 | -0.469 | 0.00771 | -0.007 | -60.745
-4 | -0.409 | 0.00664 | -0.008 | -61.523
-3.5 | -0.348 | 0.00587 | -0.008 | -59.307
-3 | -0.288 | 0.0055 | -0.009 | -52.273
-2.5 | -0.227 | 0.00501 | -0.01 | -45.258
-2 | -0.165 | 0.00498 | -0.011 | -33.232
-1.5 | -0.104 | 0.00495 | -0.011 | -21.033
-1 | -0.043 | 0.00493 | -0.012 | -8.626
-0.5 | 0.019 | 0.00492 | -0.013 | 3.871
0 | 0.081 | 0.00493 | -0.013 | 16.36
0.5 | 0.142 | 0.00494 | -0.014 | 28.804
1 | 0.204 | 0.00497 | -0.015 | 41.051
1.5 | 0.265 | 0.00497 | -0.015 | 53.403
2 | 0.327 | 0.00504 | -0.016 | 64.881
2.5 | 0.388 | 0.00507 | -0.017 | 76.651
3 | 0.448 | 0.00515 | -0.018 | 87.068
3.5 | 0.509 | 0.00565 | -0.018 | 90.13
4 | 0.569 | 0.00611 | -0.019 | 93.163
4.5 | 0.629 | 0.00675 | -0.02 | 93.102
5 | 0.688 | 0.00783 | -0.02 | 87.845
5.5 | 0.746 | 0.00897 | -0.021 | 83.119
6 | 0.803 | 0.0093 | -0.022 | 86.331
6.5 | 0.854 | 0.00955 | -0.022 | 89.443
7 | 0.907 | 0.00993 | -0.023 | 91.306
7.5 | 0.957 | 0.01038 | -0.023 | 92.21
8 | 1.004 | 0.01083 | -0.024 | 92.709
8.5 | 1.049 | 0.0113 | -0.025 | 92.828
9 | 1.091 | 0.01187 | -0.025 | 91.977
9.5 | 1.13 | 0.01249 | -0.026 | 90.515
10 | 1.167 | 0.01307 | -0.026 | 89.272
10.5 | 1.199 | 0.01379 | -0.027 | 86.973
11 | 1.228 | 0.01453 | -0.028 | 84.507
11.5 | 1.253 | 0.01543 | -0.028 | 81.215
12 | 1.274 | 0.0164 | -0.029 | 77.672
12.5 | 1.291 | 0.01758 | -0.029 | 73.402
13 | 1.303 | 0.0188 | -0.03 | 69.342
13.5 | 1.312 | 0.02028 | -0.03 | 64.665
14 | 1.316 | 0.02166 | -0.031 | 60.776
14.5 | 1.313 | 0.02345 | -0.031 | 55.982
15 | 1.303 | 0.02574 | -0.032 | 50.613
15.5 | 1.29 | 0.02766 | -0.032 | 46.63
16 | 1.272 | 0.03003 | -0.032 | 42.372
16.5 | 1.249 | 0.03353 | -0.033 | 37.244
17 | 1.224 | 0.03688 | -0.033 | 33.176
17.5 | 1.195 | 0.04083 | -0.033 | 29.268
18 | 1.158 | 0.04843 | -0.033 | 23.904
18.5 | 1.122 | 0.05499 | -0.033 | 20.408
19 | 1.084 | 0.06323 | -0.033 | 17.145

## 92. Re 7M Mach 0.10 (2)
BIGFOIL.COM POLAR EXPORT
NACA64-116 a=0.5
NACA64-116 a=0.5 |  |  |  | Cl Max: | 1.6586 | at alpha= | 20 | deg
XFOIL ncrit=9 |  |  |  | L/D Max: | 107.032 | at alpha= | 10 | deg
Re: | 7000000 |  |  | Cd Min: | 0.05262 | at alpha= | 20 | deg
Mach: | 0.1 |  |  | Cl=0 at alpha= | -0.6625 | deg
|  |  |  | @ Cl=0.1, Cd= | 0.00415
|  |  |  | @ Cl=0.4, Cd= | 0.0047414
|  |  |  | @ Cl=0.6, Cd= | 0.0068512
alpha (deg) | Cl | Cd | Cm | Cl/Cd
-20 | -1.6085 | 0.04534 | -0.0413 | -35.4764
-19.5 | -1.6051 | 0.04048 | -0.0418 | -39.6517
-19 | -1.5927 | 0.03673 | -0.0418 | -43.3624
-18.5 | -1.5852 | 0.03276 | -0.0413 | -48.3883
-18 | -1.57 | 0.0297 | -0.0405 | -52.862
-17.5 | -1.5524 | 0.02697 | -0.0394 | -57.5603
-17 | -1.5334 | 0.02448 | -0.038 | -62.6389
-16.5 | -1.5117 | 0.02231 | -0.0363 | -67.7589
-15.5 | -1.462 | 0.01877 | -0.0325 | -77.8903
-15 | -1.4346 | 0.01757 | -0.0301 | -81.6505
-14.5 | -1.4088 | 0.01635 | -0.0271 | -86.1651
-14 | -1.3865 | 0.01511 | -0.0232 | -91.7604
-13.5 | -1.3641 | 0.01413 | -0.0187 | -96.5393
-13 | -1.3381 | 0.01344 | -0.0141 | -99.561
-12 | -1.2522 | 0.01227 | -0.0106 | -102.0538
-11.5 | -1.2047 | 0.01177 | -0.0095 | -102.3534
-11 | -1.1562 | 0.01125 | -0.0086 | -102.7733
-10.5 | -1.107 | 0.01072 | -0.0077 | -103.2649
-10 | -1.0556 | 0.01028 | -0.0073 | -102.6848
-9.5 | -1.0026 | 0.00989 | -0.007 | -101.3751
-9 | -0.9487 | 0.00954 | -0.0069 | -99.4444
-8.5 | -0.8951 | 0.00914 | -0.0067 | -97.9322
-8 | -0.8402 | 0.0088 | -0.0067 | -95.4773
-7.5 | -0.7843 | 0.00852 | -0.0069 | -92.054
-7 | -0.7286 | 0.0082 | -0.0071 | -88.8537
-6.5 | -0.672 | 0.00793 | -0.0074 | -84.7415
-6 | -0.6151 | 0.00768 | -0.0077 | -80.0911
-5.5 | -0.5578 | 0.00743 | -0.0082 | -75.074
-5 | -0.5004 | 0.00718 | -0.0086 | -69.6936
-4.5 | -0.4433 | 0.00686 | -0.009 | -64.621
-4 | -0.3862 | 0.00653 | -0.0094 | -59.1424
-3.5 | -0.3289 | 0.00616 | -0.0099 | -53.3929
-2.5 | -0.215 | 0.00524 | -0.0109 | -41.0305
-2 | -0.1581 | 0.00472 | -0.0115 | -33.4958
-1.5 | -0.1004 | 0.00428 | -0.0122 | -23.4579
-1 | -0.0405 | 0.00422 | -0.013 | -9.5972
-0.5 | 0.0195 | 0.00418 | -0.0138 | 4.6651
0 | 0.0795 | 0.00415 | -0.0147 | 19.1566
0.5 | 0.1395 | 0.00415 | -0.0155 | 33.6145
1 | 0.1995 | 0.00419 | -0.0164 | 47.6134
1.5 | 0.2593 | 0.00425 | -0.0172 | 61.0118
2 | 0.319 | 0.00432 | -0.018 | 73.8426
2.5 | 0.3781 | 0.00448 | -0.0188 | 84.3973
3 | 0.4334 | 0.00514 | -0.0191 | 84.3191
3.5 | 0.4887 | 0.00574 | -0.0194 | 85.1394
4 | 0.5435 | 0.00632 | -0.0197 | 85.9968
4.5 | 0.5986 | 0.00684 | -0.0199 | 87.5146
5 | 0.6538 | 0.00728 | -0.02 | 89.8077
5.5 | 0.7085 | 0.0077 | -0.0201 | 92.013
6 | 0.7632 | 0.00809 | -0.0202 | 94.3387
6.5 | 0.8183 | 0.00841 | -0.0203 | 97.3008
7 | 0.873 | 0.00874 | -0.0203 | 99.8856
7.5 | 0.9274 | 0.00905 | -0.0203 | 102.4751
8 | 0.9802 | 0.00944 | -0.0201 | 103.8347
8.5 | 1.0332 | 0.00977 | -0.0198 | 105.7523
9 | 1.0843 | 0.01018 | -0.0193 | 106.5128
9.5 | 1.1338 | 0.01063 | -0.0185 | 106.6604
10 | 1.1827 | 0.01105 | -0.0177 | 107.0317
10.5 | 1.2288 | 0.01156 | -0.0164 | 106.2976
11 | 1.2703 | 0.01216 | -0.0144 | 104.4655
11.5 | 1.3038 | 0.0127 | -0.0108 | 102.6614
12 | 1.3295 | 0.0134 | -0.0063 | 99.2164
12.5 | 1.357 | 0.01426 | -0.0025 | 95.1613
13 | 1.3812 | 0.01525 | 0.0014 | 90.5705
14 | 1.4378 | 0.01801 | 0.006 | 79.8334
14.5 | 1.4659 | 0.01954 | 0.0081 | 75.0205
15 | 1.4927 | 0.02124 | 0.0101 | 70.2778
15.5 | 1.5173 | 0.02317 | 0.0119 | 65.4855
16 | 1.5396 | 0.02536 | 0.0136 | 60.7098
16.5 | 1.5591 | 0.02785 | 0.0152 | 55.982
17 | 1.5762 | 0.03065 | 0.0166 | 51.4258
17.5 | 1.5914 | 0.03378 | 0.0177 | 47.1107
18 | 1.6075 | 0.037 | 0.0184 | 43.4459
18.5 | 1.6224 | 0.04048 | 0.0189 | 40.0791
19 | 1.6362 | 0.04421 | 0.0191 | 37.0097
19.5 | 1.6477 | 0.04829 | 0.019 | 34.1209
20 | 1.6586 | 0.05262 | 0.0186 | 31.5203

## 93. Re 7M Mach 0.25 (1)
BIGFOIL.COM POLAR EXPORT
NACA64-116 a=0.5
NACA64-116 a=0.5 |  |  |  | Cl Max: | 1.238 | at alpha= | 12.5 | deg
JavaFoil+Calcfoil stall+Eppler ext transition |  |  |  | L/D Max: | 93.649 | at alpha= | 4 | deg
Re: | 7000000 |  |  | Cd Min: | 0.00496 | at alpha= | 0.5 | deg
Mach: | 0.25 |  |  | Cl=0 at alpha= | -0.65625 | deg
|  |  |  | @ Cl=0.1, Cd= | 0.0049746
|  |  |  | @ Cl=0.4, Cd= | 0.0050914
|  |  |  | @ Cl=0.6, Cd= | 0.0064343
alpha (deg) | Cl | Cd | Cm | Cl/Cd
-17.5 | -0.696 | 0.13453 | 0.006 | -5.172
-17 | -0.742 | 0.12555 | 0.005 | -5.913
-16.5 | -0.788 | 0.11274 | 0.005 | -6.993
-16 | -0.834 | 0.09929 | 0.005 | -8.401
-15.5 | -0.887 | 0.08011 | 0.006 | -11.067
-15 | -0.975 | 0.04428 | 0.006 | -22.021
-14.5 | -1.025 | 0.0326 | 0.006 | -31.43
-14 | -1.062 | 0.02562 | 0.005 | -41.449
-13.5 | -1.084 | 0.02218 | 0.005 | -48.881
-13 | -1.097 | 0.01979 | 0.004 | -55.438
-12.5 | -1.101 | 0.01828 | 0.004 | -60.248
-12 | -1.099 | 0.01677 | 0.003 | -65.556
-11.5 | -1.091 | 0.01546 | 0.002 | -70.578
-11 | -1.076 | 0.0144 | 0.002 | -74.707
-10.5 | -1.055 | 0.01337 | 0.001 | -78.903
-10 | -1.028 | 0.01255 | 0 | -81.932
-9.5 | -0.996 | 0.0119 | 0 | -83.705
-9 | -0.959 | 0.01127 | -0.001 | -85.097
-8.5 | -0.916 | 0.01068 | -0.002 | -85.801
-8 | -0.871 | 0.0102 | -0.002 | -85.347
-7.5 | -0.825 | 0.00972 | -0.003 | -84.875
-7 | -0.772 | 0.00933 | -0.004 | -82.705
-6.5 | -0.716 | 0.00892 | -0.004 | -80.292
-6 | -0.659 | 0.00862 | -0.005 | -76.431
-5.5 | -0.601 | 0.00833 | -0.006 | -72.152
-5 | -0.541 | 0.00809 | -0.007 | -66.901
-4.5 | -0.481 | 0.00784 | -0.007 | -61.361
-4 | -0.42 | 0.00703 | -0.008 | -59.723
-3.5 | -0.358 | 0.00598 | -0.009 | -59.816
-3 | -0.295 | 0.00557 | -0.009 | -53.019
-2.5 | -0.233 | 0.00504 | -0.01 | -46.207
-2 | -0.17 | 0.00503 | -0.011 | -33.784
-1.5 | -0.107 | 0.00498 | -0.012 | -21.502
-1 | -0.044 | 0.00498 | -0.012 | -8.776
-0.5 | 0.02 | 0.00498 | -0.013 | 3.936
0 | 0.083 | 0.00498 | -0.014 | 16.639
0.5 | 0.146 | 0.00496 | -0.014 | 29.48
1 | 0.209 | 0.00501 | -0.015 | 41.817
1.5 | 0.273 | 0.00502 | -0.016 | 54.368
2 | 0.336 | 0.00507 | -0.017 | 66.272
2.5 | 0.399 | 0.00509 | -0.017 | 78.371
3 | 0.461 | 0.00518 | -0.018 | 88.965
3.5 | 0.523 | 0.00576 | -0.019 | 90.794
4 | 0.585 | 0.00624 | -0.019 | 93.649
4.5 | 0.646 | 0.00703 | -0.02 | 91.776
5 | 0.706 | 0.00819 | -0.021 | 86.214
5.5 | 0.765 | 0.00926 | -0.022 | 82.636
6 | 0.818 | 0.00953 | -0.022 | 85.85
6.5 | 0.872 | 0.00995 | -0.023 | 87.615
7 | 0.925 | 0.01038 | -0.023 | 89.073
7.5 | 0.974 | 0.01089 | -0.024 | 89.506
8 | 1.021 | 0.01142 | -0.025 | 89.404
8.5 | 1.064 | 0.01198 | -0.025 | 88.762
9 | 1.103 | 0.01268 | -0.026 | 87.013
9.5 | 1.138 | 0.01334 | -0.026 | 85.348
10 | 1.169 | 0.01413 | -0.027 | 82.726
10.5 | 1.195 | 0.01492 | -0.028 | 80.092
11 | 1.215 | 0.01598 | -0.028 | 76.028
11.5 | 1.229 | 0.01705 | -0.029 | 72.121
12 | 1.237 | 0.01844 | -0.029 | 67.106
12.5 | 1.238 | 0.01997 | -0.03 | 62.012
13 | 1.233 | 0.0216 | -0.03 | 57.109
13.5 | 1.222 | 0.02338 | -0.031 | 52.26
14 | 1.2 | 0.02646 | -0.031 | 45.355
14.5 | 1.168 | 0.0293 | -0.031 | 39.87
15 | 1.125 | 0.03343 | -0.032 | 33.647
15.5 | 1.068 | 0.04075 | -0.032 | 26.212
16 | 1.008 | 0.04849 | -0.031 | 20.783
16.5 | 0.909 | 0.07831 | -0.029 | 11.601
17 | 0.813 | 0.11703 | -0.024 | 6.947
17.5 | 0.754 | 0.12577 | -0.023 | 5.992

## 94. Re 7M Mach 0.25 (2)
BIGFOIL.COM POLAR EXPORT
NACA64-116 a=0.5
NACA64-116 a=0.5 |  |  |  | Cl Max: | 1.5881 | at alpha= | 19 | deg
XFOIL ncrit=9 |  |  |  | L/D Max: | 104.037 | at alpha= | 8.5 | deg
Re: | 7000000 |  |  | Cd Min: | 0.07803 | at alpha= | -20 | deg
Mach: | 0.25 |  |  | Cl=0 at alpha= | -0.66318 | deg
|  |  |  | @ Cl=0.1, Cd= | 0.0041871
|  |  |  | @ Cl=0.4, Cd= | 0.0046106
|  |  |  | @ Cl=0.6, Cd= | 0.006846
alpha (deg) | Cl | Cd | Cm | Cl/Cd
-20 | -1.451 | 0.07803 | -0.0397 | -18.5954
-19.5 | -1.4858 | 0.06647 | -0.0454 | -22.3529
-19 | -1.4912 | 0.05904 | -0.0482 | -25.2575
-18.5 | -1.5147 | 0.05024 | -0.051 | -30.1493
-18 | -1.5136 | 0.04444 | -0.0519 | -34.0594
-17.5 | -1.5089 | 0.03933 | -0.0521 | -38.3651
-17 | -1.5009 | 0.03484 | -0.0516 | -43.0798
-16.5 | -1.4896 | 0.03094 | -0.0505 | -48.1448
-16 | -1.4728 | 0.02767 | -0.049 | -53.2273
-15 | -1.4277 | 0.02244 | -0.0455 | -63.623
-14.5 | -1.4061 | 0.02036 | -0.0424 | -69.0619
-14 | -1.3793 | 0.01861 | -0.0394 | -74.1161
-13.5 | -1.3527 | 0.017 | -0.036 | -79.5706
-13 | -1.3271 | 0.01554 | -0.032 | -85.399
-12.5 | -1.3025 | 0.01429 | -0.0273 | -91.1477
-12 | -1.278 | 0.0134 | -0.0216 | -95.3731
-11.5 | -1.2391 | 0.01272 | -0.018 | -97.4135
-11 | -1.1922 | 0.01209 | -0.0158 | -98.6104
-10.5 | -1.1418 | 0.01153 | -0.0141 | -99.0286
-10 | -1.0912 | 0.01092 | -0.0125 | -99.9267
-9.5 | -1.038 | 0.01039 | -0.0113 | -99.9038
-9 | -0.9827 | 0.00995 | -0.0105 | -98.7638
-8.5 | -0.9261 | 0.00957 | -0.0099 | -96.7712
-8 | -0.8699 | 0.00913 | -0.0094 | -95.2793
-7.5 | -0.8122 | 0.00877 | -0.0091 | -92.6112
-7 | -0.7537 | 0.00847 | -0.009 | -88.9847
-6.5 | -0.6954 | 0.00812 | -0.0089 | -85.6404
-6 | -0.6361 | 0.00787 | -0.0091 | -80.8259
-5.5 | -0.5769 | 0.00758 | -0.0093 | -76.1082
-5 | -0.5172 | 0.00731 | -0.0095 | -70.7524
-4.5 | -0.4577 | 0.00703 | -0.0099 | -65.1067
-4 | -0.3987 | 0.00665 | -0.0102 | -59.9549
-3.5 | -0.3395 | 0.00628 | -0.0105 | -54.0605
-3 | -0.2806 | 0.00584 | -0.011 | -48.0479
-2.5 | -0.222 | 0.00531 | -0.0114 | -41.8079
-2 | -0.1635 | 0.00475 | -0.0119 | -34.4211
-1.5 | -0.1038 | 0.0043 | -0.0126 | -24.1395
-1 | -0.0419 | 0.00426 | -0.0134 | -9.8357
-0.5 | 0.0203 | 0.0042 | -0.0143 | 4.8333
0 | 0.0823 | 0.00419 | -0.0152 | 19.642
0.5 | 0.1445 | 0.00418 | -0.0161 | 34.5694
1.5 | 0.2685 | 0.00427 | -0.0178 | 62.8806
2 | 0.3305 | 0.00436 | -0.0186 | 75.8028
2.5 | 0.3917 | 0.00451 | -0.0193 | 86.8514
3 | 0.4486 | 0.0052 | -0.0196 | 86.2692
3.5 | 0.5052 | 0.00585 | -0.0198 | 86.359
4 | 0.5614 | 0.0065 | -0.0198 | 86.3692
4.5 | 0.6183 | 0.00701 | -0.0199 | 88.2026
5 | 0.675 | 0.00748 | -0.0198 | 90.2406
5.5 | 0.731 | 0.00796 | -0.0197 | 91.8342
6 | 0.788 | 0.00833 | -0.0195 | 94.5978
6.5 | 0.8449 | 0.00868 | -0.0194 | 97.3387
7 | 0.9012 | 0.00903 | -0.019 | 99.8007
7.5 | 0.9565 | 0.00941 | -0.0185 | 101.6472
8 | 1.0112 | 0.0098 | -0.0178 | 103.1837
8.5 | 1.0643 | 0.01023 | -0.0169 | 104.0371
9 | 1.115 | 0.01074 | -0.0155 | 103.8175
9.5 | 1.1647 | 0.01122 | -0.0139 | 103.8057
10 | 1.2098 | 0.0118 | -0.0115 | 102.5254
10.5 | 1.2386 | 0.0125 | -0.0063 | 99.088
11 | 1.2678 | 0.0133 | -0.0017 | 95.3233
11.5 | 1.2985 | 0.0143 | 0.0021 | 90.8042
12 | 1.3275 | 0.01551 | 0.0058 | 85.5899
12.5 | 1.3542 | 0.01695 | 0.0095 | 79.8938
13 | 1.3836 | 0.01854 | 0.0121 | 74.6278
13.5 | 1.4126 | 0.02034 | 0.0146 | 69.4494
14 | 1.4408 | 0.02233 | 0.017 | 64.5231
14.5 | 1.4658 | 0.02461 | 0.0192 | 59.5612
15 | 1.4884 | 0.02719 | 0.0213 | 54.7407
15.5 | 1.5082 | 0.0301 | 0.0232 | 50.1063
16 | 1.5217 | 0.03372 | 0.0249 | 45.1275
16.5 | 1.5386 | 0.03726 | 0.0261 | 41.2936
17 | 1.5544 | 0.0411 | 0.027 | 37.82
17.5 | 1.57 | 0.04514 | 0.0275 | 34.7807
18 | 1.5775 | 0.05012 | 0.0276 | 31.4745
18.5 | 1.5845 | 0.05544 | 0.0272 | 28.5804
19 | 1.5881 | 0.06134 | 0.0262 | 25.8901
19.5 | 1.5852 | 0.06826 | 0.0245 | 23.223
20 | 1.5826 | 0.0755 | 0.0222 | 20.9616

## 95. Re 7M Mach 0.50 (1)
BIGFOIL.COM POLAR EXPORT
NACA64-116 a=0.5
NACA64-116 a=0.5 |  |  |  | Cl Max: | 1.158 | at alpha= | 20 | deg
JavaFoil+Calcfoil stall+Eppler ext transition |  |  |  | L/D Max: | 94.878 | at alpha= | 3 | deg
Re: | 7000000 |  |  | Cd Min: | 0.00509 | at alpha= | -1 | deg
Mach: | 0.5 |  |  | Cl=0 at alpha= | -0.65493 | deg
|  |  |  | @ Cl=0.1, Cd= | 0.005095
|  |  |  | @ Cl=0.4, Cd= | 0.0053106
|  |  |  | @ Cl=0.6, Cd= | 0.0065277
alpha (deg) | Cl | Cd | Cm | Cl/Cd
-20 | -1.078 | 0.1539 | 0.009 | -7.007
-19.5 | -1.051 | 0.14704 | 0.008 | -7.149
-19 | -1.034 | 0.14268 | 0.008 | -7.244
-18.5 | -1.004 | 0.1372 | 0.008 | -7.317
-18 | -0.971 | 0.13475 | 0.007 | -7.203
-17.5 | -0.94 | 0.1324 | 0.006 | -7.102
-17 | -0.913 | 0.12845 | 0.006 | -7.107
-16.5 | -0.891 | 0.12148 | 0.006 | -7.335
-16 | -0.859 | 0.11807 | 0.005 | -7.277
-15.5 | -0.829 | 0.11227 | 0.005 | -7.385
-15 | -0.802 | 0.10994 | 0.004 | -7.292
-14.5 | -0.777 | 0.10855 | 0.004 | -7.156
-14 | -0.747 | 0.10297 | 0.003 | -7.252
-13.5 | -0.719 | 0.0945 | 0.003 | -7.609
-13 | -0.693 | 0.08629 | 0.003 | -8.031
-12.5 | -0.664 | 0.09234 | 0.002 | -7.187
-12 | -0.636 | 0.08476 | 0.002 | -7.499
-11.5 | -0.614 | 0.07304 | 0.002 | -8.403
-11 | -0.668 | 0.02595 | 0.002 | -25.745
-10.5 | -0.651 | 0.02001 | 0.001 | -32.54
-10 | -0.524 | 0.06895 | 0 | -7.597
-9.5 | -0.511 | 0.05249 | 0 | -9.737
-9 | -0.711 | 0.01671 | -0.001 | -42.543
-8.5 | -0.85 | 0.01476 | -0.002 | -57.601
-8 | -0.864 | 0.01334 | -0.003 | -64.731
-7.5 | -0.846 | 0.01227 | -0.003 | -68.954
-7 | -0.811 | 0.0114 | -0.004 | -71.202
-6.5 | -0.767 | 0.01069 | -0.005 | -71.756
-6 | -0.715 | 0.01008 | -0.006 | -70.959
-5.5 | -0.659 | 0.0089 | -0.006 | -73.989
-5 | -0.6 | 0.00914 | -0.007 | -65.6
-4.5 | -0.534 | 0.00872 | -0.008 | -61.314
-4 | -0.467 | 0.0083 | -0.009 | -56.313
-3.5 | -0.399 | 0.00674 | -0.01 | -59.189
-3 | -0.33 | 0.00599 | -0.01 | -55.082
-2.5 | -0.26 | 0.00517 | -0.011 | -50.239
-2 | -0.19 | 0.00518 | -0.012 | -36.68
-1.5 | -0.12 | 0.00513 | -0.013 | -23.335
-1 | -0.049 | 0.00509 | -0.014 | -9.605
-0.5 | 0.022 | 0.00511 | -0.014 | 4.281
0 | 0.093 | 0.00509 | -0.015 | 18.2
0.5 | 0.163 | 0.00514 | -0.016 | 31.798
1 | 0.234 | 0.00515 | -0.017 | 45.447
1.5 | 0.305 | 0.00521 | -0.018 | 58.548
2 | 0.376 | 0.00529 | -0.019 | 71.005
2.5 | 0.446 | 0.00535 | -0.019 | 83.441
3 | 0.514 | 0.00542 | -0.02 | 94.878
3.5 | 0.584 | 0.00637 | -0.021 | 91.608
4 | 0.652 | 0.00704 | -0.022 | 92.52
4.5 | 0.712 | 0.00875 | -0.022 | 81.39
5 | 0.772 | 0.0102 | -0.023 | 75.716
5.5 | 0.832 | 0.01076 | -0.024 | 77.305
6 | 0.888 | 0.01142 | -0.024 | 77.751
6.5 | 0.94 | 0.01218 | -0.025 | 77.222
7 | 0.987 | 0.01296 | -0.026 | 76.159
7.5 | 1.024 | 0.0139 | -0.026 | 73.637
8 | 1.042 | 0.01506 | -0.027 | 69.218
8.5 | 1.033 | 0.0164 | -0.028 | 62.944
9 | 0.948 | 0.01866 | -0.028 | 50.82
9.5 | 0.567 | 0.06465 | -0.015 | 8.769
10 | 0.701 | 0.02223 | -0.029 | 31.528
10.5 | 0.629 | 0.06748 | -0.019 | 9.321
11 | 0.65 | 0.07774 | -0.016 | 8.359
11.5 | 0.787 | 0.02807 | -0.031 | 28.033
12 | 0.721 | 0.07377 | -0.023 | 9.774
12.5 | 0.735 | 0.08854 | -0.019 | 8.297
13 | 0.761 | 0.09736 | -0.019 | 7.818
13.5 | 0.791 | 0.09282 | -0.021 | 8.518
14 | 0.816 | 0.10385 | -0.02 | 7.853
14.5 | 0.851 | 0.1044 | -0.023 | 8.148
15 | 0.869 | 0.10981 | -0.021 | 7.916
15.5 | 0.899 | 0.11339 | -0.022 | 7.926
16 | 0.936 | 0.11341 | -0.025 | 8.254
16.5 | 0.962 | 0.12302 | -0.026 | 7.824
17 | 0.98 | 0.12788 | -0.024 | 7.66
17.5 | 1.011 | 0.13074 | -0.025 | 7.729
18 | 1.047 | 0.13193 | -0.028 | 7.937
18.5 | 1.077 | 0.13825 | -0.029 | 7.789
19 | 1.089 | 0.14408 | -0.026 | 7.561
19.5 | 1.119 | 0.15069 | -0.028 | 7.427
20 | 1.158 | 0.14742 | -0.03 | 7.857

## 96. Re 7M Mach 0.50 (2)
BIGFOIL.COM POLAR EXPORT
NACA64-116 a=0.5
NACA64-116 a=0.5 |  |  |  | Cl Max: | 1.1978 | at alpha= | 10.5 | deg
XFOIL ncrit=9 |  |  |  | L/D Max: | 97.152 | at alpha= | 2.5 | deg
Re: | 7000000 |  |  | Cd Min: | 0.11321 | at alpha= | -14.5 | deg
Mach: | 0.5 |  |  | Cl=0 at alpha= | -0.66573 | deg
|  |  |  | @ Cl=0.1, Cd= | 0.0043215
|  |  |  | @ Cl=0.4, Cd= | 0.0045643
|  |  |  | @ Cl=0.6, Cd= | 0.0066994
alpha (deg) | Cl | Cd | Cm | Cl/Cd
-14.5 | -0.8087 | 0.11321 | -0.0213 | -7.1434
-14 | -0.8271 | 0.10004 | -0.0299 | -8.2677
-13.5 | -0.8474 | 0.08651 | -0.0391 | -9.7954
-13 | -0.8708 | 0.07345 | -0.0482 | -11.8557
-12.5 | -0.9009 | 0.06121 | -0.0561 | -14.7182
-12 | -0.9309 | 0.05061 | -0.0616 | -18.3936
-11.5 | -0.9632 | 0.04117 | -0.0646 | -23.3957
-11 | -0.9919 | 0.03327 | -0.0649 | -29.8136
-10.5 | -1.0227 | 0.02623 | -0.0624 | -38.9897
-9.5 | -1.0371 | 0.01707 | -0.0515 | -60.7557
-9 | -1.0257 | 0.01425 | -0.0445 | -71.9789
-8.5 | -1.0073 | 0.0124 | -0.0365 | -81.2339
-8 | -0.9759 | 0.01131 | -0.0287 | -86.2865
-7.5 | -0.9203 | 0.01049 | -0.0244 | -87.7312
-6.5 | -0.7941 | 0.00924 | -0.0188 | -85.9416
-6 | -0.7269 | 0.00879 | -0.0172 | -82.6962
-5.5 | -0.6591 | 0.00836 | -0.0159 | -78.8397
-5 | -0.5902 | 0.008 | -0.0151 | -73.775
-4.5 | -0.5212 | 0.00767 | -0.0145 | -67.9531
-4 | -0.4524 | 0.00733 | -0.0142 | -61.719
-3.5 | -0.3854 | 0.00685 | -0.0139 | -56.2628
-3 | -0.3185 | 0.00635 | -0.0138 | -50.1575
-2.5 | -0.2527 | 0.00568 | -0.0138 | -44.4894
-2 | -0.1876 | 0.00493 | -0.014 | -38.0527
-1.5 | -0.1194 | 0.00445 | -0.0145 | -26.8315
-1 | -0.0478 | 0.0044 | -0.0154 | -10.8636
-0.5 | 0.0237 | 0.00434 | -0.0163 | 5.4608
0 | 0.0956 | 0.00432 | -0.0173 | 22.1296
1 | 0.2392 | 0.00437 | -0.0193 | 54.7368
1.5 | 0.311 | 0.00442 | -0.0202 | 70.362
2 | 0.3826 | 0.00453 | -0.021 | 84.4592
2.5 | 0.4537 | 0.00467 | -0.0217 | 97.152
3 | 0.5177 | 0.00546 | -0.0215 | 94.8168
3.5 | 0.5784 | 0.0064 | -0.0207 | 90.375
4 | 0.639 | 0.00724 | -0.0196 | 88.2597
4.5 | 0.7007 | 0.0079 | -0.0185 | 88.6962
5 | 0.7606 | 0.00858 | -0.0168 | 88.648
5.5 | 0.8229 | 0.00908 | -0.0151 | 90.6278
6 | 0.8839 | 0.00958 | -0.013 | 92.2651
6.5 | 0.9426 | 0.01011 | -0.0103 | 93.2344
7 | 0.9924 | 0.01074 | -0.0061 | 92.4022
7.5 | 1.0242 | 0.01159 | 0.0008 | 88.3693
8 | 1.0596 | 0.01284 | 0.0064 | 82.5234
8.5 | 1.0969 | 0.01433 | 0.0113 | 76.5457
9 | 1.1326 | 0.01613 | 0.016 | 70.217
9.5 | 1.1633 | 0.01838 | 0.0208 | 63.2916
10 | 1.1863 | 0.02121 | 0.0258 | 55.9312
10.5 | 1.1978 | 0.02488 | 0.0307 | 48.1431
11 | 1.194 | 0.0297 | 0.0353 | 40.202
11.5 | 1.1828 | 0.03554 | 0.0386 | 33.2808
12 | 1.1621 | 0.04264 | 0.0405 | 27.2538
12.5 | 1.138 | 0.05058 | 0.041 | 22.499

## 97. Re 8M Mach 0.00 (1)
BIGFOIL.COM POLAR EXPORT
NACA64-116 a=0.5
NACA64-116 a=0.5 |  |  |  | Cl Max: | 1.331 | at alpha= | 14 | deg
JavaFoil+Calcfoil stall+Eppler ext transition |  |  |  | L/D Max: | 95.771 | at alpha= | 8.5 | deg
Re: | 8000000 |  |  | Cd Min: | 0.00483 | at alpha= | 0 | deg
Mach: | 0 |  |  | Cl=0 at alpha= | -0.65574 | deg
|  |  |  | @ Cl=0.1, Cd= | 0.0048429
|  |  |  | @ Cl=0.4, Cd= | 0.0050366
|  |  |  | @ Cl=0.6, Cd= | 0.0066127
alpha (deg) | Cl | Cd | Cm | Cl/Cd
-19.5 | -0.995 | 0.1108 | 0.009 | -8.981
-19 | -1.03 | 0.09105 | 0.009 | -11.316
-18.5 | -1.079 | 0.06538 | 0.009 | -16.497
-18 | -1.104 | 0.05601 | 0.009 | -19.713
-17.5 | -1.137 | 0.04363 | 0.009 | -26.056
-17 | -1.155 | 0.03838 | 0.008 | -30.095
-16.5 | -1.175 | 0.03238 | 0.008 | -36.283
-16 | -1.187 | 0.02886 | 0.007 | -41.14
-15.5 | -1.197 | 0.02534 | 0.007 | -47.244
-15 | -1.203 | 0.02259 | 0.006 | -53.265
-14.5 | -1.204 | 0.02058 | 0.006 | -58.497
-14 | -1.2 | 0.01888 | 0.005 | -63.598
-13.5 | -1.193 | 0.01732 | 0.005 | -68.915
-13 | -1.182 | 0.01608 | 0.004 | -73.5
-12.5 | -1.166 | 0.015 | 0.004 | -77.726
-12 | -1.146 | 0.01413 | 0.003 | -81.117
-11.5 | -1.123 | 0.01318 | 0.002 | -85.179
-11 | -1.095 | 0.01254 | 0.002 | -87.314
-10.5 | -1.064 | 0.01187 | 0.001 | -89.613
-10 | -1.029 | 0.01127 | 0 | -91.295
-9.5 | -0.991 | 0.01073 | 0 | -92.334
-9 | -0.949 | 0.0103 | -0.001 | -92.169
-8.5 | -0.907 | 0.00983 | -0.002 | -92.338
-8 | -0.857 | 0.00946 | -0.002 | -90.632
-7.5 | -0.805 | 0.00905 | -0.003 | -88.997
-7 | -0.752 | 0.00871 | -0.004 | -86.33
-6.5 | -0.697 | 0.00844 | -0.004 | -82.574
-6 | -0.64 | 0.00821 | -0.005 | -78.009
-5.5 | -0.583 | 0.00793 | -0.006 | -73.527
-5 | -0.525 | 0.00775 | -0.006 | -67.739
-4.5 | -0.466 | 0.00751 | -0.007 | -62.048
-4 | -0.407 | 0.00679 | -0.008 | -59.91
-3.5 | -0.347 | 0.00602 | -0.008 | -57.57
-3 | -0.286 | 0.00559 | -0.009 | -51.164
-2.5 | -0.225 | 0.00526 | -0.01 | -42.886
-2 | -0.165 | 0.00491 | -0.01 | -33.51
-1.5 | -0.104 | 0.00491 | -0.011 | -21.083
-1 | -0.042 | 0.00486 | -0.012 | -8.703
-0.5 | 0.019 | 0.00485 | -0.013 | 3.909
0 | 0.08 | 0.00483 | -0.013 | 16.625
0.5 | 0.142 | 0.00487 | -0.014 | 29.072
1 | 0.203 | 0.00487 | -0.015 | 41.611
1.5 | 0.264 | 0.00494 | -0.015 | 53.491
2 | 0.325 | 0.00497 | -0.016 | 65.482
2.5 | 0.387 | 0.00503 | -0.017 | 76.822
3 | 0.446 | 0.00506 | -0.017 | 88.167
3.5 | 0.507 | 0.00581 | -0.018 | 87.175
4 | 0.566 | 0.00625 | -0.019 | 90.634
4.5 | 0.626 | 0.00689 | -0.02 | 90.818
5 | 0.684 | 0.00775 | -0.02 | 88.265
5.5 | 0.742 | 0.00868 | -0.021 | 85.542
6 | 0.799 | 0.00901 | -0.022 | 88.76
6.5 | 0.855 | 0.00941 | -0.022 | 90.924
7 | 0.904 | 0.00967 | -0.023 | 93.527
7.5 | 0.954 | 0.01007 | -0.023 | 94.75
8 | 1.002 | 0.01049 | -0.024 | 95.517
8.5 | 1.048 | 0.01094 | -0.025 | 95.771
9 | 1.09 | 0.01147 | -0.025 | 95.069
9.5 | 1.13 | 0.01196 | -0.026 | 94.458
10 | 1.167 | 0.01257 | -0.026 | 92.8
10.5 | 1.2 | 0.01325 | -0.027 | 90.584
11 | 1.23 | 0.01394 | -0.028 | 88.27
11.5 | 1.257 | 0.01477 | -0.028 | 85.086
12 | 1.279 | 0.01568 | -0.029 | 81.588
12.5 | 1.298 | 0.01677 | -0.029 | 77.401
13 | 1.313 | 0.018 | -0.03 | 72.921
13.5 | 1.324 | 0.01921 | -0.03 | 68.921
14 | 1.331 | 0.02063 | -0.031 | 64.518
14.5 | 1.331 | 0.02201 | -0.031 | 60.496
15 | 1.324 | 0.02448 | -0.031 | 54.076
15.5 | 1.316 | 0.02595 | -0.032 | 50.702
16 | 1.304 | 0.02774 | -0.032 | 46.996
16.5 | 1.285 | 0.03097 | -0.033 | 41.478
17 | 1.264 | 0.0338 | -0.033 | 37.402
17.5 | 1.241 | 0.03706 | -0.033 | 33.486
18 | 1.21 | 0.04296 | -0.033 | 28.173
18.5 | 1.181 | 0.04787 | -0.034 | 24.675
19 | 1.15 | 0.05369 | -0.034 | 21.415

## 98. Re 8M Mach 0.00 (2)
BIGFOIL.COM POLAR EXPORT
NACA64-116 a=0.5
NACA64-116 a=0.5 |  |  |  | Cl Max: | 1.6837 | at alpha= | 20 | deg
XFOIL ncrit=9 |  |  |  | L/D Max: | 110.618 | at alpha= | 10 | deg
Re: | 8000000 |  |  | Cd Min: | 0.04748 | at alpha= | 20 | deg
Mach: | 0 |  |  | Cl=0 at alpha= | -0.66275 | deg
|  |  |  | @ Cl=0.1, Cd= | 0.0040871
|  |  |  | @ Cl=0.4, Cd= | 0.0048365
|  |  |  | @ Cl=0.6, Cd= | 0.0067619
alpha (deg) | Cl | Cd | Cm | Cl/Cd
-20 | -1.6379 | 0.03997 | -0.0396 | -40.9782
-19.5 | -1.6316 | 0.0358 | -0.0396 | -45.5754
-19 | -1.6163 | 0.03263 | -0.0393 | -49.5342
-18.5 | -1.6078 | 0.02913 | -0.0383 | -55.194
-18 | -1.5906 | 0.02649 | -0.0372 | -60.0453
-17.5 | -1.5716 | 0.02411 | -0.0359 | -65.1846
-17 | -1.551 | 0.02197 | -0.0343 | -70.5963
-15.5 | -1.4762 | 0.01732 | -0.0282 | -85.2309
-15 | -1.4505 | 0.01619 | -0.0253 | -89.5923
-14.5 | -1.424 | 0.01518 | -0.0222 | -93.8076
-14 | -1.4005 | 0.01424 | -0.0181 | -98.3497
-13.5 | -1.3795 | 0.01348 | -0.0129 | -102.3368
-13 | -1.3405 | 0.01283 | -0.0107 | -104.4817
-12.5 | -1.2973 | 0.01225 | -0.0092 | -105.902
-12 | -1.2511 | 0.01174 | -0.0082 | -106.5673
-11.5 | -1.2028 | 0.01128 | -0.0074 | -106.6312
-11 | -1.153 | 0.01086 | -0.0069 | -106.1694
-10.5 | -1.1034 | 0.01034 | -0.0063 | -106.7118
-10 | -1.0519 | 0.00992 | -0.006 | -106.0383
-9.5 | -0.9991 | 0.00956 | -0.0059 | -104.5084
-9 | -0.9453 | 0.00923 | -0.0059 | -102.416
-8.5 | -0.8914 | 0.00887 | -0.0059 | -100.4961
-8 | -0.8368 | 0.00855 | -0.006 | -97.8713
-7.5 | -0.7812 | 0.00827 | -0.0063 | -94.4619
-7 | -0.7254 | 0.00799 | -0.0066 | -90.7885
-6.5 | -0.6692 | 0.00772 | -0.0069 | -86.6839
-6 | -0.6125 | 0.00748 | -0.0074 | -81.885
-5.5 | -0.5555 | 0.00725 | -0.0078 | -76.6207
-5 | -0.4983 | 0.00701 | -0.0083 | -71.0842
-4.5 | -0.4412 | 0.00674 | -0.0088 | -65.4599
-4 | -0.3844 | 0.0064 | -0.0093 | -60.0625
-3.5 | -0.3272 | 0.00608 | -0.0098 | -53.8158
-3 | -0.2701 | 0.0057 | -0.0103 | -47.386
-2.5 | -0.2131 | 0.00527 | -0.0109 | -40.4364
-2 | -0.1562 | 0.00481 | -0.0115 | -32.474
-1.5 | -0.0996 | 0.00422 | -0.0121 | -23.6019
-1 | -0.0402 | 0.00415 | -0.0129 | -9.6867
-0.5 | 0.0194 | 0.00409 | -0.0138 | 4.7433
0 | 0.079 | 0.00408 | -0.0146 | 19.3627
0.5 | 0.1386 | 0.0041 | -0.0155 | 33.8049
1 | 0.1983 | 0.00411 | -0.0163 | 48.2482
1.5 | 0.2576 | 0.00418 | -0.0171 | 61.6268
2 | 0.3171 | 0.00425 | -0.018 | 74.6118
2.5 | 0.3752 | 0.00449 | -0.0187 | 83.5635
3 | 0.4296 | 0.00525 | -0.019 | 81.8286
3.5 | 0.485 | 0.00577 | -0.0193 | 84.0555
4 | 0.5402 | 0.00629 | -0.0196 | 85.8824
4.5 | 0.5956 | 0.00673 | -0.0199 | 88.4993
5 | 0.6507 | 0.00713 | -0.0202 | 91.2623
5.5 | 0.7054 | 0.00755 | -0.0203 | 93.4305
6 | 0.7603 | 0.0079 | -0.0205 | 96.2405
6.5 | 0.8154 | 0.0082 | -0.0207 | 99.439
7 | 0.8699 | 0.00851 | -0.0208 | 102.2209
7.5 | 0.9242 | 0.0088 | -0.0209 | 105.0227
8 | 0.9773 | 0.00915 | -0.0208 | 106.8087
8.5 | 1.0303 | 0.00947 | -0.0207 | 108.7962
9 | 1.0816 | 0.00987 | -0.0204 | 109.5846
9.5 | 1.132 | 0.01027 | -0.0199 | 110.224
10 | 1.1814 | 0.01068 | -0.0193 | 110.618
10.5 | 1.2284 | 0.01115 | -0.0183 | 110.1704
11 | 1.2723 | 0.0117 | -0.0168 | 108.7436
11.5 | 1.3151 | 0.01219 | -0.0151 | 107.8835
12 | 1.3456 | 0.01272 | -0.0113 | 105.7862
12.5 | 1.37 | 0.01346 | -0.0067 | 101.7831
13 | 1.395 | 0.01439 | -0.0029 | 96.9423
14 | 1.45 | 0.01659 | 0.0027 | 87.402
14.5 | 1.4779 | 0.01796 | 0.0049 | 82.2884
15 | 1.5054 | 0.01946 | 0.0069 | 77.3587
15.5 | 1.5305 | 0.02119 | 0.0088 | 72.2275
16 | 1.5526 | 0.02323 | 0.0107 | 66.836
16.5 | 1.5741 | 0.02539 | 0.0123 | 61.9968
17 | 1.5916 | 0.02796 | 0.0139 | 56.9242
17.5 | 1.6089 | 0.03068 | 0.0151 | 52.4413
18 | 1.6274 | 0.03345 | 0.0161 | 48.6517
18.5 | 1.6446 | 0.03646 | 0.0167 | 45.107
19 | 1.6591 | 0.03986 | 0.0171 | 41.6232
19.5 | 1.6718 | 0.04356 | 0.0173 | 38.3792
20 | 1.6837 | 0.04748 | 0.0171 | 35.4612

## 99. Re 8M Mach 0.10 (1)
BIGFOIL.COM POLAR EXPORT
NACA64-116 a=0.5
NACA64-116 a=0.5 |  |  |  | Cl Max: | 1.318 | at alpha= | 14 | deg
JavaFoil+Calcfoil stall+Eppler ext transition |  |  |  | L/D Max: | 96.991 | at alpha= | 6.5 | deg
Re: | 8000000 |  |  | Cd Min: | 0.00485 | at alpha= | -0.5 | deg
Mach: | 0.1 |  |  | Cl=0 at alpha= | -0.65323 | deg
|  |  |  | @ Cl=0.1, Cd= | 0.0048631
|  |  |  | @ Cl=0.4, Cd= | 0.005026
|  |  |  | @ Cl=0.6, Cd= | 0.0066168
alpha (deg) | Cl | Cd | Cm | Cl/Cd
-19.5 | -0.931 | 0.12839 | 0.008 | -7.251
-19 | -0.962 | 0.11181 | 0.008 | -8.604
-18.5 | -0.996 | 0.09447 | 0.008 | -10.539
-18 | -1.047 | 0.06783 | 0.009 | -15.433
-17.5 | -1.09 | 0.04956 | 0.009 | -21.995
-17 | -1.115 | 0.04223 | 0.008 | -26.41
-16.5 | -1.137 | 0.03643 | 0.008 | -31.208
-16 | -1.158 | 0.03061 | 0.007 | -37.829
-15.5 | -1.173 | 0.02654 | 0.007 | -44.189
-15 | -1.182 | 0.02373 | 0.006 | -49.782
-14.5 | -1.187 | 0.02126 | 0.006 | -55.822
-14 | -1.186 | 0.01956 | 0.005 | -60.649
-13.5 | -1.182 | 0.01775 | 0.005 | -66.596
-13 | -1.173 | 0.01644 | 0.004 | -71.369
-12.5 | -1.16 | 0.01528 | 0.004 | -75.898
-12 | -1.142 | 0.01438 | 0.003 | -79.409
-11.5 | -1.12 | 0.01346 | 0.002 | -83.216
-11 | -1.094 | 0.01276 | 0.002 | -85.707
-10.5 | -1.064 | 0.01203 | 0.001 | -88.408
-10 | -1.03 | 0.01142 | 0 | -90.214
-9.5 | -0.992 | 0.0109 | 0 | -91.09
-9 | -0.951 | 0.0104 | -0.001 | -91.48
-8.5 | -0.91 | 0.00995 | -0.002 | -91.495
-8 | -0.86 | 0.00951 | -0.002 | -90.461
-7.5 | -0.808 | 0.00907 | -0.003 | -89.11
-7 | -0.755 | 0.00878 | -0.004 | -85.958
-6.5 | -0.7 | 0.0085 | -0.004 | -82.276
-6 | -0.643 | 0.00824 | -0.005 | -78.066
-5.5 | -0.586 | 0.00801 | -0.006 | -73.168
-5 | -0.528 | 0.00776 | -0.006 | -68.005
-4.5 | -0.469 | 0.00757 | -0.007 | -61.903
-4 | -0.409 | 0.00685 | -0.008 | -59.627
-3.5 | -0.348 | 0.00608 | -0.008 | -57.346
-3 | -0.288 | 0.00559 | -0.009 | -51.477
-2.5 | -0.227 | 0.00529 | -0.01 | -42.806
-2 | -0.165 | 0.00493 | -0.011 | -33.561
-1.5 | -0.104 | 0.0049 | -0.011 | -21.23
-1 | -0.043 | 0.00488 | -0.012 | -8.716
-0.5 | 0.019 | 0.00485 | -0.013 | 3.931
0 | 0.081 | 0.00486 | -0.013 | 16.6
0.5 | 0.142 | 0.00487 | -0.014 | 29.234
1 | 0.204 | 0.00487 | -0.015 | 41.849
1.5 | 0.265 | 0.00493 | -0.015 | 53.79
2 | 0.327 | 0.00497 | -0.016 | 65.819
2.5 | 0.388 | 0.00502 | -0.017 | 77.314
3 | 0.448 | 0.00505 | -0.018 | 88.744
3.5 | 0.509 | 0.00581 | -0.018 | 87.648
4 | 0.569 | 0.00625 | -0.019 | 91.018
4.5 | 0.629 | 0.00696 | -0.02 | 90.379
5 | 0.688 | 0.00783 | -0.02 | 87.809
5.5 | 0.746 | 0.00878 | -0.021 | 84.986
6 | 0.803 | 0.00912 | -0.022 | 88.098
6.5 | 0.856 | 0.00883 | -0.022 | 96.991
7 | 0.908 | 0.00975 | -0.023 | 93.045
7.5 | 0.958 | 0.01016 | -0.024 | 94.235
8 | 1.005 | 0.01058 | -0.024 | 95.049
8.5 | 1.051 | 0.01104 | -0.025 | 95.192
9 | 1.093 | 0.0116 | -0.025 | 94.195
9.5 | 1.132 | 0.01217 | -0.026 | 92.991
10 | 1.168 | 0.01273 | -0.027 | 91.753
10.5 | 1.2 | 0.0135 | -0.027 | 88.942
11 | 1.229 | 0.01422 | -0.028 | 86.449
11.5 | 1.255 | 0.015 | -0.028 | 83.643
12 | 1.276 | 0.01594 | -0.029 | 80.007
12.5 | 1.292 | 0.01708 | -0.029 | 75.66
13 | 1.305 | 0.01824 | -0.03 | 71.542
13.5 | 1.313 | 0.01963 | -0.03 | 66.894
14 | 1.318 | 0.02114 | -0.031 | 62.342
14.5 | 1.314 | 0.02297 | -0.031 | 57.199
15 | 1.304 | 0.02525 | -0.032 | 51.629
15.5 | 1.292 | 0.02677 | -0.032 | 48.262
16 | 1.274 | 0.02932 | -0.032 | 43.439
16.5 | 1.251 | 0.03235 | -0.033 | 38.677
17 | 1.226 | 0.03552 | -0.033 | 34.528
17.5 | 1.198 | 0.03935 | -0.033 | 30.438
18 | 1.161 | 0.04627 | -0.033 | 25.102
18.5 | 1.126 | 0.05227 | -0.033 | 21.55
19 | 1.089 | 0.05961 | -0.034 | 18.274

## 100. Re 8M Mach 0.10 (2)
BIGFOIL.COM POLAR EXPORT
NACA64-116 a=0.5
NACA64-116 a=0.5 |  |  |  | Cl Max: | 1.676 | at alpha= | 20 | deg
XFOIL ncrit=9 |  |  |  | L/D Max: | 110.083 | at alpha= | 10 | deg
Re: | 8000000 |  |  | Cd Min: | 0.05066 | at alpha= | 20 | deg
Mach: | 0.1 |  |  | Cl=0 at alpha= | -0.66306 | deg
|  |  |  | @ Cl=0.1, Cd= | 0.0040868
|  |  |  | @ Cl=0.4, Cd= | 0.0049716
|  |  |  | @ Cl=0.6, Cd= | 0.0067666
alpha (deg) | Cl | Cd | Cm | Cl/Cd
-20 | -1.6221 | 0.04387 | -0.0416 | -36.9752
-19.5 | -1.6183 | 0.03913 | -0.042 | -41.357
-19 | -1.6055 | 0.03547 | -0.0419 | -45.2636
-18.5 | -1.6011 | 0.03135 | -0.0412 | -51.0718
-18 | -1.5857 | 0.02838 | -0.0402 | -55.8739
-17.5 | -1.5689 | 0.02567 | -0.0389 | -61.118
-15.5 | -1.4763 | 0.01805 | -0.0313 | -81.7895
-15 | -1.4511 | 0.01679 | -0.0284 | -86.4264
-14.5 | -1.4245 | 0.01566 | -0.0253 | -90.9642
-14 | -1.3971 | 0.01471 | -0.0219 | -94.9762
-13.5 | -1.3768 | 0.01377 | -0.0168 | -99.9855
-13 | -1.3461 | 0.01309 | -0.0129 | -102.8342
-12.5 | -1.3043 | 0.01245 | -0.011 | -104.7631
-12 | -1.2586 | 0.01191 | -0.0097 | -105.6759
-11.5 | -1.2104 | 0.01142 | -0.0087 | -105.9895
-11 | -1.1604 | 0.01099 | -0.008 | -105.5869
-10.5 | -1.1104 | 0.01048 | -0.0073 | -105.9542
-10 | -1.0589 | 0.01002 | -0.0068 | -105.6786
-9.5 | -1.0058 | 0.00964 | -0.0065 | -104.3361
-9 | -0.9516 | 0.0093 | -0.0065 | -102.3226
-8.5 | -0.8972 | 0.00894 | -0.0064 | -100.3579
-8 | -0.8423 | 0.0086 | -0.0065 | -97.9419
-7.5 | -0.7863 | 0.00831 | -0.0067 | -94.6209
-7 | -0.7301 | 0.00803 | -0.0069 | -90.9215
-6.5 | -0.6735 | 0.00776 | -0.0072 | -86.7912
-6 | -0.6163 | 0.00752 | -0.0076 | -81.9548
-5.5 | -0.559 | 0.00728 | -0.008 | -76.7857
-5 | -0.5014 | 0.00703 | -0.0085 | -71.3229
-4.5 | -0.4439 | 0.00677 | -0.0089 | -65.5687
-4 | -0.3867 | 0.00642 | -0.0094 | -60.2336
-3.5 | -0.3291 | 0.00611 | -0.0099 | -53.8625
-3 | -0.2717 | 0.00572 | -0.0104 | -47.5
-2 | -0.1571 | 0.00482 | -0.0116 | -32.5934
-1.5 | -0.1003 | 0.00422 | -0.0122 | -23.7678
-1 | -0.0405 | 0.00416 | -0.013 | -9.7356
-0.5 | 0.0196 | 0.00409 | -0.0138 | 4.7922
0 | 0.0795 | 0.00408 | -0.0147 | 19.4853
0.5 | 0.1396 | 0.0041 | -0.0156 | 34.0488
1 | 0.1996 | 0.00411 | -0.0164 | 48.5645
1.5 | 0.2592 | 0.00418 | -0.0172 | 62.0096
2 | 0.3192 | 0.00425 | -0.0181 | 75.1059
3 | 0.4323 | 0.00526 | -0.019 | 82.1863
3.5 | 0.488 | 0.00579 | -0.0194 | 84.2832
4 | 0.5434 | 0.00632 | -0.0197 | 85.981
4.5 | 0.5991 | 0.00676 | -0.0199 | 88.6243
5 | 0.6546 | 0.00717 | -0.0202 | 91.2971
5.5 | 0.7096 | 0.00759 | -0.0203 | 93.4914
6 | 0.7649 | 0.00794 | -0.0204 | 96.335
6.5 | 0.8203 | 0.00824 | -0.0206 | 99.551
7 | 0.8752 | 0.00856 | -0.0206 | 102.243
7.5 | 0.9297 | 0.00886 | -0.0207 | 104.9323
8 | 0.9832 | 0.00921 | -0.0205 | 106.7535
8.5 | 1.0364 | 0.00955 | -0.0203 | 108.5236
9 | 1.0877 | 0.00997 | -0.0198 | 109.0973
9.5 | 1.1385 | 0.01037 | -0.0192 | 109.7878
10 | 1.1878 | 0.01079 | -0.0184 | 110.0834
10.5 | 1.2341 | 0.0113 | -0.0172 | 109.2124
11 | 1.2779 | 0.01185 | -0.0155 | 107.8397
12 | 1.3429 | 0.01298 | -0.0082 | 103.4592
12.5 | 1.3689 | 0.01382 | -0.0041 | 99.0521
13 | 1.394 | 0.01485 | -0.0003 | 93.8721
13.5 | 1.4214 | 0.01593 | 0.0026 | 89.2279
14 | 1.4512 | 0.01721 | 0.0049 | 84.3231
14.5 | 1.4791 | 0.01868 | 0.0071 | 79.1809
15 | 1.5057 | 0.02034 | 0.0092 | 74.0265
15.5 | 1.5303 | 0.02222 | 0.0112 | 68.8704
16 | 1.5511 | 0.02447 | 0.0131 | 63.3878
16.5 | 1.571 | 0.02686 | 0.0148 | 58.4885
17 | 1.5874 | 0.02968 | 0.0163 | 53.4838
17.5 | 1.6078 | 0.03232 | 0.0173 | 49.7463
18 | 1.6253 | 0.03535 | 0.0182 | 45.9774
18.5 | 1.6415 | 0.03861 | 0.0188 | 42.5149
19 | 1.656 | 0.04219 | 0.0191 | 39.251
19.5 | 1.666 | 0.04633 | 0.0192 | 35.9594
20 | 1.676 | 0.05066 | 0.0189 | 33.0833

## 101. Re 8M Mach 0.25 (1)
BIGFOIL.COM POLAR EXPORT
NACA64-116 a=0.5
NACA64-116 a=0.5 |  |  |  | Cl Max: | 1.24 | at alpha= | 12.5 | deg
JavaFoil+Calcfoil stall+Eppler ext transition |  |  |  | L/D Max: | 97.497 | at alpha= | 6 | deg
Re: | 8000000 |  |  | Cd Min: | 0.00487 | at alpha= | -0.5 | deg
Mach: | 0.25 |  |  | Cl=0 at alpha= | -0.65625 | deg
|  |  |  | @ Cl=0.1, Cd= | 0.0048908
|  |  |  | @ Cl=0.4, Cd= | 0.0050811
|  |  |  | @ Cl=0.6, Cd= | 0.0066169
alpha (deg) | Cl | Cd | Cm | Cl/Cd
-17.5 | -0.695 | 0.13643 | 0.005 | -5.092
-17 | -0.744 | 0.12368 | 0.006 | -6.012
-16.5 | -0.791 | 0.11017 | 0.006 | -7.175
-16 | -0.84 | 0.09391 | 0.006 | -8.946
-15.5 | -0.895 | 0.07424 | 0.006 | -12.054
-15 | -0.978 | 0.04253 | 0.006 | -23.003
-14.5 | -1.026 | 0.03177 | 0.006 | -32.31
-14 | -1.063 | 0.02499 | 0.005 | -42.545
-13.5 | -1.086 | 0.02138 | 0.005 | -50.812
-13 | -1.099 | 0.01915 | 0.004 | -57.412
-12.5 | -1.103 | 0.01769 | 0.004 | -62.377
-12 | -1.101 | 0.01626 | 0.003 | -67.71
-11.5 | -1.093 | 0.015 | 0.002 | -72.855
-11 | -1.078 | 0.01398 | 0.002 | -77.076
-10.5 | -1.057 | 0.01301 | 0.001 | -81.183
-10 | -1.03 | 0.01221 | 0 | -84.337
-9.5 | -0.997 | 0.01158 | 0 | -86.121
-9 | -0.96 | 0.01098 | -0.001 | -87.388
-8.5 | -0.917 | 0.01045 | -0.002 | -87.811
-8 | -0.872 | 0.00924 | -0.002 | -94.429
-7.5 | -0.825 | 0.00949 | -0.003 | -86.918
-7 | -0.772 | 0.00912 | -0.004 | -84.601
-6.5 | -0.716 | 0.00875 | -0.004 | -81.871
-6 | -0.659 | 0.00845 | -0.005 | -77.992
-5.5 | -0.601 | 0.00816 | -0.006 | -73.639
-5 | -0.541 | 0.00793 | -0.007 | -68.273
-4.5 | -0.481 | 0.00768 | -0.007 | -62.626
-4 | -0.42 | 0.00698 | -0.008 | -60.117
-3.5 | -0.358 | 0.00621 | -0.009 | -57.6
-3 | -0.295 | 0.00568 | -0.009 | -52.002
-2.5 | -0.233 | 0.00533 | -0.01 | -43.67
-2 | -0.17 | 0.00495 | -0.011 | -34.315
-1.5 | -0.107 | 0.00493 | -0.012 | -21.712
-1 | -0.044 | 0.0049 | -0.012 | -8.912
-0.5 | 0.02 | 0.00487 | -0.013 | 4.02
0 | 0.083 | 0.00488 | -0.014 | 16.993
0.5 | 0.146 | 0.00492 | -0.014 | 29.703
1 | 0.209 | 0.00491 | -0.015 | 42.653
1.5 | 0.273 | 0.00498 | -0.016 | 54.791
2 | 0.336 | 0.00499 | -0.017 | 67.327
2.5 | 0.399 | 0.00508 | -0.017 | 78.631
3 | 0.461 | 0.00515 | -0.018 | 89.497
3.5 | 0.523 | 0.00594 | -0.019 | 87.983
4 | 0.585 | 0.00643 | -0.019 | 90.916
4.5 | 0.646 | 0.00719 | -0.02 | 89.773
5 | 0.706 | 0.00807 | -0.021 | 87.5
5.5 | 0.765 | 0.00907 | -0.022 | 84.384
6 | 0.819 | 0.0084 | -0.022 | 97.497
6.5 | 0.873 | 0.00974 | -0.023 | 89.625
7 | 0.926 | 0.01015 | -0.023 | 91.218
7.5 | 0.976 | 0.01063 | -0.024 | 91.782
8 | 1.022 | 0.01115 | -0.025 | 91.696
8.5 | 1.065 | 0.01176 | -0.025 | 90.592
9 | 1.104 | 0.01237 | -0.026 | 89.316
9.5 | 1.14 | 0.01305 | -0.027 | 87.354
10 | 1.17 | 0.01378 | -0.027 | 84.943
10.5 | 1.196 | 0.01457 | -0.028 | 82.118
11 | 1.216 | 0.01555 | -0.028 | 78.222
11.5 | 1.231 | 0.01657 | -0.029 | 74.295
12 | 1.239 | 0.01787 | -0.029 | 69.343
12.5 | 1.24 | 0.01935 | -0.03 | 64.101
13 | 1.235 | 0.02098 | -0.03 | 58.867
13.5 | 1.223 | 0.02301 | -0.031 | 53.134
14 | 1.202 | 0.02561 | -0.031 | 46.938
14.5 | 1.171 | 0.02831 | -0.032 | 41.352
15 | 1.127 | 0.03213 | -0.032 | 35.092
15.5 | 1.072 | 0.0387 | -0.032 | 27.705
16 | 1.01 | 0.04698 | -0.032 | 21.503
16.5 | 0.934 | 0.0624 | -0.031 | 14.962
17 | 0.817 | 0.11233 | -0.025 | 7.275
17.5 | 0.756 | 0.12211 | -0.024 | 6.195

## 102. Re 8M Mach 0.25 (2)
BIGFOIL.COM POLAR EXPORT
NACA64-116 a=0.5
NACA64-116 a=0.5 |  |  |  | Cl Max: | 1.6117 | at alpha= | 19 | deg
XFOIL ncrit=9 |  |  |  | L/D Max: | 107.122 | at alpha= | 9 | deg
Re: | 8000000 |  |  | Cd Min: | 0.0731 | at alpha= | 20 | deg
Mach: | 0.25 |  |  | Cl=0 at alpha= | -0.66371 | deg
|  |  |  | @ Cl=0.1, Cd= | 0.0041128
|  |  |  | @ Cl=0.4, Cd= | 0.0046427
|  |  |  | @ Cl=0.6, Cd= | 0.0067759
alpha (deg) | Cl | Cd | Cm | Cl/Cd
-20 | -1.4996 | 0.0718 | -0.0436 | -20.8858
-19.5 | -1.5131 | 0.06321 | -0.0473 | -23.9377
-19 | -1.5245 | 0.05539 | -0.0501 | -27.523
-18.5 | -1.5266 | 0.04895 | -0.0516 | -31.1869
-18 | -1.5277 | 0.04304 | -0.0524 | -35.4949
-17.5 | -1.5285 | 0.03755 | -0.0525 | -40.7057
-17 | -1.522 | 0.03305 | -0.0517 | -46.0514
-16.5 | -1.51 | 0.02932 | -0.0504 | -51.5007
-16 | -1.4926 | 0.02621 | -0.0487 | -56.9477
-15.5 | -1.4703 | 0.02343 | -0.047 | -62.7529
-15 | -1.4476 | 0.02135 | -0.0443 | -67.8033
-14.5 | -1.4239 | 0.01937 | -0.0412 | -73.5106
-14 | -1.3966 | 0.01771 | -0.0381 | -78.8594
-13.5 | -1.3693 | 0.01621 | -0.0345 | -84.4725
-13 | -1.3391 | 0.01503 | -0.0308 | -89.0951
-12.5 | -1.3154 | 0.01386 | -0.0257 | -94.9062
-12 | -1.2911 | 0.01304 | -0.0197 | -99.0107
-11.5 | -1.2475 | 0.01234 | -0.0169 | -101.094
-11 | -1.1993 | 0.01173 | -0.0148 | -102.2421
-10.5 | -1.148 | 0.01119 | -0.0132 | -102.5916
-10 | -1.095 | 0.01068 | -0.0119 | -102.5281
-9.5 | -1.0418 | 0.01013 | -0.0108 | -102.843
-9 | -0.9862 | 0.0097 | -0.01 | -101.6701
-8.5 | -0.9293 | 0.00932 | -0.0095 | -99.7103
-8 | -0.8722 | 0.00893 | -0.009 | -97.6708
-7.5 | -0.8146 | 0.00856 | -0.0088 | -95.1636
-7 | -0.7558 | 0.00826 | -0.0087 | -91.5012
-6.5 | -0.6971 | 0.00796 | -0.0087 | -87.5754
-6 | -0.6377 | 0.00768 | -0.0089 | -83.0339
-5.5 | -0.5782 | 0.00742 | -0.0091 | -77.9245
-5 | -0.5183 | 0.00717 | -0.0094 | -72.2873
-4.5 | -0.4585 | 0.00691 | -0.0098 | -66.3531
-4 | -0.3991 | 0.00656 | -0.0101 | -60.8384
-3.5 | -0.3398 | 0.00622 | -0.0105 | -54.6302
-3 | -0.2805 | 0.0058 | -0.0109 | -48.3621
-2.5 | -0.2213 | 0.00537 | -0.0115 | -41.2104
-2 | -0.1623 | 0.00485 | -0.012 | -33.4639
-1.5 | -0.1037 | 0.00426 | -0.0126 | -24.3427
-1 | -0.0417 | 0.00418 | -0.0134 | -9.9761
-0.5 | 0.0203 | 0.00411 | -0.0143 | 4.9392
0 | 0.0825 | 0.00411 | -0.0152 | 20.073
1 | 0.2067 | 0.00413 | -0.0169 | 50.0484
1.5 | 0.2686 | 0.00422 | -0.0178 | 63.6493
2 | 0.3306 | 0.00428 | -0.0186 | 77.243
2.5 | 0.3913 | 0.00452 | -0.0193 | 86.5708
3 | 0.4473 | 0.00531 | -0.0195 | 84.2373
4 | 0.5614 | 0.00648 | -0.0199 | 86.6358
4.5 | 0.6188 | 0.00692 | -0.02 | 89.422
5 | 0.6758 | 0.00738 | -0.02 | 91.5718
5.5 | 0.7325 | 0.00783 | -0.0199 | 93.5504
6 | 0.7897 | 0.00818 | -0.0198 | 96.5403
6.5 | 0.847 | 0.0085 | -0.0196 | 99.6471
7 | 0.904 | 0.00882 | -0.0194 | 102.4943
7.5 | 0.9595 | 0.00922 | -0.0189 | 104.0672
8 | 1.0149 | 0.00958 | -0.0184 | 105.9395
9 | 1.1205 | 0.01046 | -0.0162 | 107.1224
9.5 | 1.1707 | 0.01095 | -0.0147 | 106.9132
10 | 1.2166 | 0.01154 | -0.0125 | 105.4246
10.5 | 1.2548 | 0.01211 | -0.0089 | 103.6168
11 | 1.2814 | 0.01285 | -0.0035 | 99.7198
11.5 | 1.3109 | 0.01379 | 0.0007 | 95.0616
12 | 1.3389 | 0.015 | 0.0047 | 89.26
12.5 | 1.3648 | 0.01646 | 0.0085 | 82.9162
13 | 1.392 | 0.01784 | 0.0121 | 78.0269
13.5 | 1.4269 | 0.01942 | 0.0138 | 73.4758
14 | 1.4552 | 0.02134 | 0.0162 | 68.1912
14.5 | 1.4801 | 0.02359 | 0.0187 | 62.7427
15 | 1.5019 | 0.02617 | 0.0209 | 57.3901
15.5 | 1.5193 | 0.0292 | 0.023 | 52.0308
16 | 1.5398 | 0.0322 | 0.0247 | 47.8199
16.5 | 1.558 | 0.03558 | 0.026 | 43.7886
17 | 1.5745 | 0.03926 | 0.0271 | 40.1044
17.5 | 1.5908 | 0.04315 | 0.0278 | 36.8667
18 | 1.599 | 0.04797 | 0.0281 | 33.3333
18.5 | 1.6073 | 0.05304 | 0.0279 | 30.3035
19 | 1.6117 | 0.0587 | 0.0272 | 27.4566
19.5 | 1.6088 | 0.06549 | 0.0258 | 24.5656
20 | 1.6016 | 0.0731 | 0.0234 | 21.9097

## 103. Re 8M Mach 0.50 (1)
BIGFOIL.COM POLAR EXPORT
NACA64-116 a=0.5
NACA64-116 a=0.5 |  |  |  | Cl Max: | 1.168 | at alpha= | 20 | deg
JavaFoil+Calcfoil stall+Eppler ext transition |  |  |  | L/D Max: | 90.376 | at alpha= | 3.5 | deg
Re: | 8000000 |  |  | Cd Min: | 0.00501 | at alpha= | -0.5 | deg
Mach: | 0.5 |  |  | Cl=0 at alpha= | -0.65493 | deg
|  |  |  | @ Cl=0.1, Cd= | 0.00502
|  |  |  | @ Cl=0.4, Cd= | 0.0052206
|  |  |  | @ Cl=0.6, Cd= | 0.0066859
alpha (deg) | Cl | Cd | Cm | Cl/Cd
-20 | -1.079 | 0.15393 | 0.009 | -7.008
-19.5 | -1.051 | 0.14759 | 0.008 | -7.124
-19 | -1.036 | 0.14016 | 0.009 | -7.389
-18.5 | -1.007 | 0.13391 | 0.008 | -7.521
-18 | -0.972 | 0.13317 | 0.007 | -7.3
-17.5 | -0.94 | 0.13011 | 0.006 | -7.229
-17 | -0.913 | 0.12729 | 0.006 | -7.174
-16.5 | -0.893 | 0.11836 | 0.006 | -7.548
-16 | -0.861 | 0.11639 | 0.005 | -7.396
-15.5 | -0.83 | 0.11149 | 0.005 | -7.445
-15 | -0.802 | 0.10736 | 0.004 | -7.468
-14.5 | -0.778 | 0.10554 | 0.004 | -7.376
-14 | -0.748 | 0.09945 | 0.004 | -7.523
-13.5 | -0.721 | 0.09165 | 0.003 | -7.87
-13 | -0.697 | 0.08361 | 0.003 | -8.333
-12.5 | -0.664 | 0.09032 | 0.002 | -7.352
-12 | -0.637 | 0.08374 | 0.002 | -7.601
-11.5 | -0.62 | 0.06813 | 0.002 | -9.102
-11 | -0.674 | 0.02368 | 0.002 | -28.472
-10.5 | -0.653 | 0.01933 | 0.001 | -33.76
-10 | -0.524 | 0.06907 | 0 | -7.586
-9.5 | -0.577 | 0.02154 | 0 | -26.773
-9 | -0.711 | 0.01658 | -0.001 | -42.884
-8.5 | -0.851 | 0.01437 | -0.002 | -59.213
-8 | -0.865 | 0.01302 | -0.003 | -66.401
-7.5 | -0.847 | 0.01195 | -0.003 | -70.88
-7 | -0.813 | 0.01114 | -0.004 | -72.935
-6.5 | -0.768 | 0.01044 | -0.005 | -73.561
-6 | -0.716 | 0.00985 | -0.006 | -72.702
-5.5 | -0.663 | 0.0093 | -0.006 | -71.241
-5 | -0.6 | 0.00892 | -0.007 | -67.257
-4.5 | -0.534 | 0.0085 | -0.008 | -62.843
-4 | -0.467 | 0.00814 | -0.009 | -57.444
-3.5 | -0.399 | 0.0072 | -0.01 | -55.415
-3 | -0.33 | 0.00606 | -0.01 | -54.434
-2.5 | -0.26 | 0.00565 | -0.011 | -46.021
-2 | -0.19 | 0.00511 | -0.012 | -37.118
-1.5 | -0.12 | 0.00511 | -0.013 | -23.432
-1 | -0.049 | 0.00504 | -0.014 | -9.7
-0.5 | 0.022 | 0.00501 | -0.014 | 4.369
0 | 0.093 | 0.00502 | -0.015 | 18.477
0.5 | 0.163 | 0.00502 | -0.016 | 32.526
1 | 0.234 | 0.00507 | -0.017 | 46.164
1.5 | 0.305 | 0.00513 | -0.018 | 59.481
2 | 0.376 | 0.0052 | -0.019 | 72.207
2.5 | 0.446 | 0.00526 | -0.019 | 84.898
3 | 0.514 | 0.00593 | -0.02 | 86.717
3.5 | 0.584 | 0.00646 | -0.021 | 90.376
4 | 0.652 | 0.00742 | -0.022 | 87.866
4.5 | 0.712 | 0.00875 | -0.022 | 81.43
5 | 0.773 | 0.00995 | -0.023 | 77.692
5.5 | 0.833 | 0.01051 | -0.024 | 79.254
6 | 0.889 | 0.01115 | -0.024 | 79.778
6.5 | 0.941 | 0.01188 | -0.025 | 79.259
7 | 0.988 | 0.01264 | -0.026 | 78.182
7.5 | 1.025 | 0.01355 | -0.026 | 75.639
8 | 1.044 | 0.01468 | -0.027 | 71.097
8.5 | 1.034 | 0.016 | -0.028 | 64.601
9 | 0.95 | 0.01818 | -0.028 | 52.243
9.5 | 0.568 | 0.06417 | -0.015 | 8.844
10 | 0.702 | 0.02155 | -0.029 | 32.576
10.5 | 0.689 | 0.03824 | -0.027 | 18.015
11 | 0.65 | 0.07778 | -0.017 | 8.359
11.5 | 0.79 | 0.02686 | -0.031 | 29.395
12 | 0.793 | 0.03861 | -0.03 | 20.54
12.5 | 0.737 | 0.08613 | -0.02 | 8.555
13 | 0.762 | 0.09571 | -0.019 | 7.957
13.5 | 0.797 | 0.08841 | -0.022 | 9.013
14 | 0.818 | 0.10025 | -0.021 | 8.159
14.5 | 0.852 | 0.10231 | -0.024 | 8.331
15 | 0.869 | 0.10702 | -0.021 | 8.124
15.5 | 0.901 | 0.11154 | -0.023 | 8.076
16 | 0.943 | 0.10753 | -0.027 | 8.772
16.5 | 0.965 | 0.12008 | -0.026 | 8.038
17 | 0.98 | 0.12563 | -0.024 | 7.798
17.5 | 1.014 | 0.12749 | -0.026 | 7.953
18 | 1.054 | 0.12592 | -0.029 | 8.369
18.5 | 1.081 | 0.13343 | -0.029 | 8.1
19 | 1.09 | 0.14097 | -0.026 | 7.73
19.5 | 1.121 | 0.14687 | -0.028 | 7.632
20 | 1.168 | 0.13809 | -0.032 | 8.459

## 104. Re 8M Mach 0.50 (2)
BIGFOIL.COM POLAR EXPORT
NACA64-116 a=0.5
NACA64-116 a=0.5 |  |  |  | Cl Max: | 1.2127 | at alpha= | 10.5 | deg
XFOIL ncrit=9 |  |  |  | L/D Max: | 97.7155 | at alpha= | 2.5 | deg
Re: | 8000000 |  |  | Cd Min: | 0.12339 | at alpha= | 15.5 | deg
Mach: | 0.5 |  |  | Cl=0 at alpha= | -0.6662 | deg
|  |  |  | @ Cl=0.1, Cd= | 0.0042394
|  |  |  | @ Cl=0.4, Cd= | 0.0044967
|  |  |  | @ Cl=0.6, Cd= | 0.0067038
alpha (deg) | Cl | Cd | Cm | Cl/Cd
-14.5 | -0.7895 | 0.10234 | -0.0184 | -7.7145
-14 | -0.8088 | 0.08976 | -0.0269 | -9.0107
-13.5 | -0.8303 | 0.0765 | -0.0352 | -10.8536
-13 | -0.8557 | 0.06276 | -0.0431 | -13.6345
-12.5 | -0.8852 | 0.04922 | -0.0496 | -17.9846
-12 | -0.9156 | 0.03686 | -0.0542 | -24.8399
-11.5 | -0.9468 | 0.02605 | -0.0568 | -36.3455
-11 | -0.9753 | 0.01748 | -0.0571 | -55.7952
-10.5 | -1.0022 | 0.01099 | -0.0549 | -91.192
-10 | -1.021 | 0.00669 | -0.0509 | -152.6158
-9.5 | -1.0269 | 0.00425 | -0.0457 | -241.6235
-9 | -1.0179 | 0.00309 | -0.0397 | -329.4175
-8.5 | -1.003 | 0.00258 | -0.0323 | -388.7597
-8 | -0.9697 | 0.0023 | -0.0254 | -421.6087
-7.5 | -0.9139 | 0.00207 | -0.0216 | -441.4976
-7 | -0.8529 | 0.00188 | -0.0188 | -453.6702
-6.5 | -0.7888 | 0.00174 | -0.0167 | -453.3333
-6 | -0.7221 | 0.00163 | -0.0153 | -443.0061
-5.5 | -0.655 | 0.00152 | -0.0142 | -430.9211
-5 | -0.5867 | 0.00145 | -0.0135 | -404.6207
-4.5 | -0.5185 | 0.00137 | -0.0131 | -378.4672
-4 | -0.4503 | 0.0013 | -0.013 | -346.3846
-3.5 | -0.3835 | 0.0012 | -0.0129 | -319.5833
-3 | -0.3166 | 0.0011 | -0.013 | -287.8182
-2.5 | -0.2507 | 0.00099 | -0.0132 | -253.2323
-2 | -0.1847 | 0.00086 | -0.0136 | -214.7674
-1.5 | -0.1184 | 0.00073 | -0.0142 | -162.1918
-1 | -0.0474 | 0.00072 | -0.0151 | -65.8333
-0.5 | 0.0236 | 0.00071 | -0.0161 | 33.2394
0 | 0.0957 | 0.00424 | -0.0173 | 22.5708
0.5 | 0.1675 | 0.00423 | -0.0183 | 39.5981
1.5 | 0.3111 | 0.00434 | -0.0202 | 71.682
2 | 0.3826 | 0.00445 | -0.0211 | 85.9775
2.5 | 0.4534 | 0.00464 | -0.0217 | 97.7155
3 | 0.5156 | 0.00557 | -0.0213 | 92.5673
3.5 | 0.5774 | 0.00643 | -0.0206 | 89.7978
4 | 0.6393 | 0.00718 | -0.0197 | 89.039
4.5 | 0.7018 | 0.00781 | -0.0186 | 89.8592
5 | 0.7631 | 0.00844 | -0.0171 | 90.4147
5.5 | 0.8269 | 0.00888 | -0.0156 | 93.1194
6 | 0.8892 | 0.00934 | -0.0137 | 95.2034
6.5 | 0.9485 | 0.00987 | -0.0111 | 96.0993
7 | 1.0036 | 0.01046 | -0.0076 | 95.9465
7.5 | 1.0367 | 0.01121 | -0.0006 | 92.4799
8 | 1.0717 | 0.01238 | 0.0053 | 86.567
8.5 | 1.1103 | 0.01376 | 0.0103 | 80.6904
9 | 1.1467 | 0.01547 | 0.0151 | 74.1241
9.5 | 1.1777 | 0.01765 | 0.0202 | 66.7252
10 | 1.201 | 0.0204 | 0.0253 | 58.8725
10.5 | 1.2127 | 0.02402 | 0.0304 | 50.4871
11 | 1.2082 | 0.02882 | 0.0352 | 41.9223
11.5 | 1.1967 | 0.03458 | 0.0388 | 34.6067
12 | 1.1759 | 0.04162 | 0.0408 | 28.2532
12.5 | 1.1529 | 0.04967 | 0.041 | 23.2112
14 | 1.0639 | 0.08265 | 0.0268 | 12.8724
14.5 | 1.0355 | 0.09582 | 0.0187 | 10.8067
15 | 1.0099 | 0.10968 | 0.0095 | 9.2077
15.5 | 0.9899 | 0.12339 | 0.0004 | 8.0225

## 105. Re 10M Mach 0.00 (1)
BIGFOIL.COM POLAR EXPORT
NACA64-116 a=0.5
NACA64-116 a=0.5 |  |  |  | Cl Max: | 1.334 | at alpha= | 14 | deg
JavaFoil+Calcfoil stall+Eppler ext transition |  |  |  | L/D Max: | 103.783 | at alpha= | 7 | deg
Re: | 10000000 |  |  | Cd Min: | 0.00471 | at alpha= | 0 | deg
Mach: | 0 |  |  | Cl=0 at alpha= | -0.65574 | deg
|  |  |  | @ Cl=0.1, Cd= | 0.0047261
|  |  |  | @ Cl=0.4, Cd= | 0.0053983
|  |  |  | @ Cl=0.6, Cd= | 0.0069197
alpha (deg) | Cl | Cd | Cm | Cl/Cd
-19.5 | -1.006 | 0.10035 | 0.009 | -10.029
-19 | -1.057 | 0.07145 | 0.009 | -14.798
-18.5 | -1.086 | 0.0605 | 0.009 | -17.941
-18 | -1.114 | 0.05001 | 0.009 | -22.281
-17.5 | -1.139 | 0.04225 | 0.009 | -26.949
-17 | -1.158 | 0.03675 | 0.008 | -31.52
-16.5 | -1.178 | 0.0311 | 0.008 | -37.866
-16 | -1.192 | 0.0269 | 0.007 | -44.317
-15.5 | -1.199 | 0.02452 | 0.007 | -48.906
-15 | -1.206 | 0.02166 | 0.006 | -55.653
-14.5 | -1.207 | 0.01964 | 0.006 | -61.423
-14 | -1.203 | 0.01795 | 0.005 | -67.031
-13.5 | -1.197 | 0.0163 | 0.005 | -73.44
-13 | -1.185 | 0.01523 | 0.004 | -77.8
-12.5 | -1.169 | 0.01425 | 0.004 | -82.022
-12 | -1.149 | 0.01344 | 0.003 | -85.462
-11.5 | -1.125 | 0.0127 | 0.002 | -88.618
-11 | -1.098 | 0.01198 | 0.002 | -91.594
-10.5 | -1.066 | 0.0114 | 0.001 | -93.567
-10 | -1.032 | 0.01081 | 0 | -95.441
-9.5 | -0.994 | 0.01031 | 0 | -96.34
-9 | -0.956 | 0.00987 | -0.001 | -96.783
-8.5 | -0.907 | 0.0095 | -0.002 | -95.556
-8 | -0.857 | 0.00911 | -0.002 | -94.059
-7.5 | -0.805 | 0.00874 | -0.003 | -92.12
-7 | -0.752 | 0.00842 | -0.004 | -89.237
-6.5 | -0.697 | 0.00818 | -0.004 | -85.172
-6 | -0.64 | 0.00794 | -0.005 | -80.703
-5.5 | -0.583 | 0.00774 | -0.006 | -75.389
-5 | -0.525 | 0.00747 | -0.006 | -70.271
-4.5 | -0.466 | 0.0073 | -0.007 | -63.827
-4 | -0.407 | 0.00672 | -0.008 | -60.555
-3.5 | -0.347 | 0.00626 | -0.008 | -55.344
-3 | -0.286 | 0.00578 | -0.009 | -49.555
-2.5 | -0.225 | 0.00545 | -0.01 | -41.348
-2 | -0.165 | 0.00519 | -0.01 | -31.731
-1.5 | -0.104 | 0.0048 | -0.011 | -21.603
-1 | -0.042 | 0.00478 | -0.012 | -8.854
-0.5 | 0.019 | 0.00475 | -0.013 | 3.988
0 | 0.08 | 0.00471 | -0.013 | 17.05
0.5 | 0.142 | 0.00476 | -0.014 | 29.767
1 | 0.203 | 0.00479 | -0.015 | 42.358
1.5 | 0.264 | 0.00484 | -0.015 | 54.595
2 | 0.325 | 0.00488 | -0.016 | 66.621
2.5 | 0.387 | 0.00533 | -0.017 | 72.508
3 | 0.446 | 0.00564 | -0.017 | 79.139
3.5 | 0.507 | 0.00601 | -0.018 | 84.252
4 | 0.566 | 0.00654 | -0.019 | 86.669
4.5 | 0.626 | 0.00721 | -0.02 | 86.738
5 | 0.684 | 0.00811 | -0.02 | 84.41
5.5 | 0.742 | 0.00836 | -0.021 | 88.785
6 | 0.799 | 0.00872 | -0.022 | 91.627
6.5 | 0.855 | 0.00907 | -0.022 | 94.277
7 | 0.907 | 0.00874 | -0.023 | 103.783
7.5 | 0.956 | 0.00973 | -0.023 | 98.249
8 | 1.004 | 0.01014 | -0.024 | 99.042
8.5 | 1.05 | 0.01055 | -0.025 | 99.532
9 | 1.092 | 0.01102 | -0.025 | 99.116
9.5 | 1.132 | 0.01155 | -0.026 | 98.043
10 | 1.169 | 0.01211 | -0.026 | 96.533
10.5 | 1.203 | 0.01275 | -0.027 | 94.351
11 | 1.233 | 0.01339 | -0.028 | 92.055
11.5 | 1.26 | 0.01411 | -0.028 | 89.275
12 | 1.282 | 0.01508 | -0.029 | 84.98
12.5 | 1.301 | 0.01606 | -0.029 | 81.002
13 | 1.315 | 0.01734 | -0.03 | 75.82
13.5 | 1.326 | 0.01841 | -0.03 | 72.042
14 | 1.334 | 0.01962 | -0.031 | 67.972
14.5 | 1.334 | 0.02125 | -0.031 | 62.754
15 | 1.327 | 0.02322 | -0.032 | 57.152
15.5 | 1.319 | 0.02484 | -0.032 | 53.086
16 | 1.305 | 0.02696 | -0.032 | 48.408
16.5 | 1.288 | 0.02926 | -0.033 | 44.034
17 | 1.268 | 0.03199 | -0.033 | 39.634
17.5 | 1.245 | 0.03498 | -0.034 | 35.591
18 | 1.215 | 0.04017 | -0.034 | 30.259
18.5 | 1.187 | 0.04458 | -0.034 | 26.621
19 | 1.156 | 0.04969 | -0.034 | 23.258

## 106. Re 10M Mach 0.00 (2)
BIGFOIL.COM POLAR EXPORT
NACA64-116 a=0.5
NACA64-116 a=0.5 |  |  |  | Cl Max: | 1.7099 | at alpha= | 20 | deg
XFOIL ncrit=9 |  |  |  | L/D Max: | 115.471 | at alpha= | 10 | deg
Re: | 10000000 |  |  | Cd Min: | 0.04465 | at alpha= | 20 | deg
Mach: | 0 |  |  | Cl=0 at alpha= | -0.66332 | deg
|  |  |  | @ Cl=0.1, Cd= | 0.00397
|  |  |  | @ Cl=0.4, Cd= | 0.0050799
|  |  |  | @ Cl=0.6, Cd= | 0.0066446
alpha (deg) | Cl | Cd | Cm | Cl/Cd
-20 | -1.668 | 0.03699 | -0.0398 | -45.0933
-19.5 | -1.655 | 0.03357 | -0.0395 | -49.3
-19 | -1.6423 | 0.03034 | -0.0389 | -54.1299
-18.5 | -1.6294 | 0.02732 | -0.0378 | -59.6413
-18 | -1.6121 | 0.02479 | -0.0365 | -65.0303
-17.5 | -1.5927 | 0.02254 | -0.0349 | -70.661
-16 | -1.5255 | 0.0174 | -0.0285 | -87.6724
-15.5 | -1.5013 | 0.01618 | -0.0255 | -92.7874
-15 | -1.4753 | 0.01513 | -0.0224 | -97.5083
-14.5 | -1.4493 | 0.01425 | -0.0188 | -101.7053
-14 | -1.4258 | 0.01354 | -0.0142 | -105.3028
-13.5 | -1.3915 | 0.01297 | -0.0111 | -107.286
-13 | -1.3505 | 0.01234 | -0.0093 | -109.4408
-12.5 | -1.3066 | 0.01174 | -0.0079 | -111.2947
-12 | -1.2596 | 0.01123 | -0.007 | -112.1638
-11.5 | -1.2106 | 0.01078 | -0.0063 | -112.3006
-11 | -1.1599 | 0.01038 | -0.0059 | -111.7437
-10.5 | -1.1083 | 0.00998 | -0.0056 | -111.0521
-10 | -1.0566 | 0.00956 | -0.0053 | -110.523
-9.5 | -1.0036 | 0.00918 | -0.0052 | -109.3246
-9 | -0.9495 | 0.00886 | -0.0053 | -107.167
-8.5 | -0.8946 | 0.00857 | -0.0055 | -104.3874
-8 | -0.8398 | 0.00824 | -0.0056 | -101.9175
-7.5 | -0.7841 | 0.00796 | -0.0059 | -98.505
-7 | -0.7278 | 0.00773 | -0.0063 | -94.1527
-6.5 | -0.6714 | 0.00745 | -0.0066 | -90.1208
-6 | -0.6144 | 0.00724 | -0.0071 | -84.8619
-5.5 | -0.5573 | 0.00699 | -0.0076 | -79.7282
-5 | -0.4999 | 0.00679 | -0.0081 | -73.623
-4.5 | -0.4423 | 0.00655 | -0.0086 | -67.5267
-4 | -0.3851 | 0.00626 | -0.0091 | -61.5176
-3.5 | -0.3275 | 0.00597 | -0.0097 | -54.8576
-3 | -0.2701 | 0.00563 | -0.0103 | -47.9751
-2.5 | -0.2125 | 0.0053 | -0.0109 | -40.0943
-2 | -0.1551 | 0.00488 | -0.0115 | -31.7828
-1.5 | -0.0988 | 0.00428 | -0.0121 | -23.0841
-1 | -0.0402 | 0.00402 | -0.0129 | -10
-0.5 | 0.0195 | 0.00401 | -0.0138 | 4.8628
0 | 0.079 | 0.00397 | -0.0146 | 19.8992
0.5 | 0.1387 | 0.00397 | -0.0155 | 34.937
1 | 0.1984 | 0.00401 | -0.0163 | 49.4763
1.5 | 0.2577 | 0.00409 | -0.0172 | 63.0073
2 | 0.3172 | 0.00414 | -0.018 | 76.6184
2.5 | 0.3727 | 0.0048 | -0.0184 | 77.6458
3 | 0.4283 | 0.00537 | -0.0189 | 79.7579
3.5 | 0.4847 | 0.00579 | -0.0193 | 83.7133
4 | 0.5403 | 0.00624 | -0.0197 | 86.5865
4.5 | 0.5963 | 0.00662 | -0.02 | 90.0755
5 | 0.6519 | 0.00699 | -0.0204 | 93.2618
5.5 | 0.7071 | 0.00736 | -0.0206 | 96.0734
6 | 0.7627 | 0.00766 | -0.0209 | 99.5692
6.5 | 0.8183 | 0.00794 | -0.0211 | 103.0605
7 | 0.8734 | 0.00821 | -0.0213 | 106.3825
7.5 | 0.9277 | 0.00852 | -0.0214 | 108.885
8 | 0.9818 | 0.00881 | -0.0215 | 111.4415
8.5 | 1.0349 | 0.00915 | -0.0214 | 113.1038
9 | 1.0868 | 0.00952 | -0.0212 | 114.1597
9.5 | 1.1384 | 0.00987 | -0.0209 | 115.3394
10 | 1.1882 | 0.01029 | -0.0203 | 115.4713
10.5 | 1.2359 | 0.01076 | -0.0194 | 114.8606
11 | 1.283 | 0.01119 | -0.0184 | 114.6559
11.5 | 1.3276 | 0.01167 | -0.0171 | 113.7618
12 | 1.3671 | 0.01223 | -0.0149 | 111.7825
12.5 | 1.3888 | 0.01289 | -0.0095 | 107.7424
13 | 1.4132 | 0.01373 | -0.0053 | 102.9279
13.5 | 1.4412 | 0.01461 | -0.0021 | 98.6448
14 | 1.4704 | 0.01547 | 0.0006 | 95.0485
14.5 | 1.4985 | 0.01673 | 0.0031 | 89.5696
15 | 1.5248 | 0.0182 | 0.0054 | 83.7802
15.5 | 1.5485 | 0.01993 | 0.0076 | 77.6969
16 | 1.5705 | 0.0219 | 0.0097 | 71.7123
16.5 | 1.5922 | 0.02397 | 0.0115 | 66.4247
17 | 1.6138 | 0.02617 | 0.013 | 61.666
17.5 | 1.6352 | 0.02846 | 0.0143 | 57.4561
18 | 1.6542 | 0.03106 | 0.0154 | 53.2582
18.5 | 1.6719 | 0.03391 | 0.0162 | 49.304
19 | 1.6874 | 0.0371 | 0.0168 | 45.4825
19.5 | 1.6982 | 0.04083 | 0.0173 | 41.592
20 | 1.7099 | 0.04465 | 0.0173 | 38.2956

## 107. Re 10M Mach 0.10 (1)
BIGFOIL.COM POLAR EXPORT
NACA64-116 a=0.5
NACA64-116 a=0.5 |  |  |  | Cl Max: | 1.321 | at alpha= | 14 | deg
JavaFoil+Calcfoil stall+Eppler ext transition |  |  |  | L/D Max: | 102.867 | at alpha= | 7 | deg
Re: | 10000000 |  |  | Cd Min: | 0.0047 | at alpha= | 0 | deg
Mach: | 0.1 |  |  | Cl=0 at alpha= | -0.65323 | deg
|  |  |  | @ Cl=0.1, Cd= | 0.0047187
|  |  |  | @ Cl=0.4, Cd= | 0.0054
|  |  |  | @ Cl=0.6, Cd= | 0.0069223
alpha (deg) | Cl | Cd | Cm | Cl/Cd
-19.5 | -0.93 | 0.12938 | 0.008 | -7.185
-19 | -0.971 | 0.10277 | 0.009 | -9.453
-18.5 | -1.025 | 0.07275 | 0.009 | -14.093
-18 | -1.06 | 0.05937 | 0.009 | -17.846
-17.5 | -1.096 | 0.04592 | 0.009 | -23.872
-17 | -1.118 | 0.04044 | 0.008 | -27.652
-16.5 | -1.143 | 0.03345 | 0.008 | -34.189
-16 | -1.161 | 0.02923 | 0.007 | -39.723
-15.5 | -1.174 | 0.02573 | 0.007 | -45.646
-15 | -1.184 | 0.02269 | 0.006 | -52.207
-14.5 | -1.189 | 0.0203 | 0.006 | -58.598
-14 | -1.189 | 0.0186 | 0.005 | -63.946
-13.5 | -1.186 | 0.01669 | 0.005 | -71.062
-13 | -1.176 | 0.01558 | 0.004 | -75.501
-12.5 | -1.163 | 0.01449 | 0.004 | -80.229
-12 | -1.145 | 0.01368 | 0.003 | -83.696
-11.5 | -1.122 | 0.01292 | 0.002 | -86.906
-11 | -1.096 | 0.0122 | 0.002 | -89.873
-10.5 | -1.066 | 0.01153 | 0.001 | -92.46
-10 | -1.032 | 0.01092 | 0 | -94.501
-9.5 | -0.995 | 0.01046 | 0 | -95.149
-9 | -0.954 | 0.00924 | -0.001 | -103.258
-8.5 | -0.91 | 0.00961 | -0.002 | -94.707
-8 | -0.86 | 0.00914 | -0.002 | -94.139
-7.5 | -0.808 | 0.00883 | -0.003 | -91.498
-7 | -0.755 | 0.00851 | -0.004 | -88.713
-6.5 | -0.7 | 0.00824 | -0.004 | -84.872
-6 | -0.643 | 0.00801 | -0.005 | -80.324
-5.5 | -0.586 | 0.00775 | -0.006 | -75.646
-5 | -0.528 | 0.00754 | -0.006 | -69.957
-4.5 | -0.468 | 0.00731 | -0.007 | -64.095
-4 | -0.409 | 0.00671 | -0.008 | -60.891
-3.5 | -0.348 | 0.00631 | -0.008 | -55.246
-3 | -0.288 | 0.0058 | -0.009 | -49.635
-2.5 | -0.227 | 0.00545 | -0.01 | -41.596
-2 | -0.165 | 0.00521 | -0.011 | -31.76
-1.5 | -0.104 | 0.00481 | -0.011 | -21.63
-1 | -0.043 | 0.00477 | -0.012 | -8.92
-0.5 | 0.019 | 0.00475 | -0.013 | 4.011
0 | 0.081 | 0.0047 | -0.013 | 17.148
0.5 | 0.142 | 0.00476 | -0.014 | 29.909
1 | 0.204 | 0.00479 | -0.015 | 42.598
1.5 | 0.265 | 0.00483 | -0.015 | 54.9
2 | 0.327 | 0.00488 | -0.016 | 66.998
2.5 | 0.388 | 0.00533 | -0.017 | 72.933
3 | 0.448 | 0.00568 | -0.018 | 78.961
3.5 | 0.509 | 0.00601 | -0.018 | 84.682
4 | 0.569 | 0.00654 | -0.019 | 87.027
4.5 | 0.629 | 0.00728 | -0.02 | 86.361
5 | 0.688 | 0.00811 | -0.02 | 84.798
5.5 | 0.746 | 0.00845 | -0.021 | 88.31
6 | 0.803 | 0.00873 | -0.022 | 91.954
6.5 | 0.859 | 0.00919 | -0.022 | 93.541
7 | 0.91 | 0.00884 | -0.023 | 102.867
7.5 | 0.96 | 0.0098 | -0.024 | 97.913
8 | 1.007 | 0.01022 | -0.024 | 98.595
8.5 | 1.053 | 0.01064 | -0.025 | 98.949
9 | 1.095 | 0.0112 | -0.025 | 97.738
9.5 | 1.134 | 0.01169 | -0.026 | 97.055
10 | 1.17 | 0.01226 | -0.027 | 95.459
10.5 | 1.203 | 0.01293 | -0.027 | 93.071
11 | 1.232 | 0.0136 | -0.028 | 90.632
11.5 | 1.257 | 0.01442 | -0.028 | 87.199
12 | 1.278 | 0.01534 | -0.029 | 83.334
12.5 | 1.295 | 0.01636 | -0.029 | 79.154
13 | 1.308 | 0.01752 | -0.03 | 74.635
13.5 | 1.316 | 0.01882 | -0.03 | 69.917
14 | 1.321 | 0.02011 | -0.031 | 65.696
14.5 | 1.317 | 0.02182 | -0.031 | 60.366
15 | 1.307 | 0.02394 | -0.032 | 54.596
15.5 | 1.294 | 0.02572 | -0.032 | 50.332
16 | 1.277 | 0.02773 | -0.033 | 46.063
16.5 | 1.254 | 0.03115 | -0.033 | 40.25
17 | 1.23 | 0.03354 | -0.033 | 36.681
17.5 | 1.202 | 0.03692 | -0.034 | 32.563
18 | 1.167 | 0.04305 | -0.034 | 27.105
18.5 | 1.133 | 0.04831 | -0.034 | 23.451
19 | 1.092 | 0.05733 | -0.034 | 19.05

## 108. Re 10M Mach 0.10 (2)
BIGFOIL.COM POLAR EXPORT
NACA64-116 a=0.5
NACA64-116 a=0.5 |  |  |  | Cl Max: | 1.7015 | at alpha= | 20 | deg
XFOIL ncrit=9 |  |  |  | L/D Max: | 114.98 | at alpha= | 9.5 | deg
Re: | 10000000 |  |  | Cd Min: | 0.04784 | at alpha= | 20 | deg
Mach: | 0.1 |  |  | Cl=0 at alpha= | -0.66333 | deg
|  |  |  | @ Cl=0.1, Cd= | 0.00398
|  |  |  | @ Cl=0.4, Cd= | 0.0050528
|  |  |  | @ Cl=0.6, Cd= | 0.0066507
alpha (deg) | Cl | Cd | Cm | Cl/Cd
-20 | -1.6622 | 0.0398 | -0.0422 | -41.7638
-19.5 | -1.65 | 0.03609 | -0.0421 | -45.719
-19 | -1.6386 | 0.03248 | -0.0417 | -50.4495
-18.5 | -1.6225 | 0.02951 | -0.0409 | -54.9814
-18 | -1.6068 | 0.02666 | -0.0397 | -60.2701
-17.5 | -1.59 | 0.02405 | -0.0381 | -66.1123
-17 | -1.5723 | 0.02167 | -0.0362 | -72.5565
-16.5 | -1.5503 | 0.01971 | -0.0341 | -78.6555
-16 | -1.5249 | 0.01824 | -0.0319 | -83.602
-15.5 | -1.5017 | 0.01685 | -0.0289 | -89.1217
-15 | -1.4759 | 0.01566 | -0.0258 | -94.2465
-14.5 | -1.4494 | 0.01466 | -0.0224 | -98.8677
-14 | -1.4237 | 0.01383 | -0.0182 | -102.9429
-13.5 | -1.3979 | 0.01321 | -0.0135 | -105.8213
-13 | -1.3568 | 0.01261 | -0.0114 | -107.5971
-12.5 | -1.314 | 0.01196 | -0.0096 | -109.8662
-12 | -1.2675 | 0.0114 | -0.0084 | -111.1842
-11.5 | -1.2187 | 0.01092 | -0.0075 | -111.6026
-11 | -1.1679 | 0.01049 | -0.0069 | -111.3346
-10.5 | -1.1157 | 0.01009 | -0.0065 | -110.5748
-10 | -1.0636 | 0.00966 | -0.0061 | -110.1035
-9.5 | -1.0105 | 0.00926 | -0.0059 | -109.1253
-9 | -0.956 | 0.00892 | -0.0058 | -107.1749
-8.5 | -0.9007 | 0.00863 | -0.0059 | -104.3685
-8 | -0.8453 | 0.00829 | -0.006 | -101.9662
-7.5 | -0.7894 | 0.008 | -0.0062 | -98.675
-7 | -0.7325 | 0.00776 | -0.0066 | -94.3943
-6.5 | -0.6758 | 0.00748 | -0.0069 | -90.3476
-6 | -0.6184 | 0.00727 | -0.0073 | -85.0619
-5.5 | -0.5608 | 0.00701 | -0.0077 | -80
-5 | -0.503 | 0.00681 | -0.0083 | -73.862
-4.5 | -0.445 | 0.00657 | -0.0088 | -67.7321
-4 | -0.3874 | 0.00628 | -0.0093 | -61.6879
-3.5 | -0.3294 | 0.00599 | -0.0098 | -54.9917
-3 | -0.2717 | 0.00565 | -0.0104 | -48.0885
-2.5 | -0.2138 | 0.00531 | -0.011 | -40.2637
-2 | -0.1561 | 0.00489 | -0.0116 | -31.9223
-1.5 | -0.0995 | 0.00428 | -0.0122 | -23.2477
-1 | -0.0404 | 0.00402 | -0.013 | -10.0498
-0.5 | 0.0196 | 0.00401 | -0.0138 | 4.8878
0 | 0.0795 | 0.00398 | -0.0147 | 19.9749
0.5 | 0.1396 | 0.00398 | -0.0156 | 35.0754
1 | 0.1997 | 0.00402 | -0.0164 | 49.6766
1.5 | 0.2593 | 0.00409 | -0.0173 | 63.3985
2 | 0.3192 | 0.00415 | -0.0181 | 76.9157
2.5 | 0.3751 | 0.00479 | -0.0185 | 78.309
3 | 0.431 | 0.00538 | -0.0189 | 80.1115
4 | 0.5436 | 0.00626 | -0.0197 | 86.8371
4.5 | 0.5999 | 0.00665 | -0.0201 | 90.2105
5 | 0.6558 | 0.00703 | -0.0203 | 93.2859
5.5 | 0.7114 | 0.00739 | -0.0205 | 96.2652
6 | 0.7673 | 0.00771 | -0.0208 | 99.5201
7 | 0.8788 | 0.00825 | -0.0212 | 106.5212
7.5 | 0.9333 | 0.00857 | -0.0212 | 108.9032
8 | 0.9878 | 0.00887 | -0.0212 | 111.3641
8.5 | 1.0411 | 0.00923 | -0.021 | 112.7952
9 | 1.0934 | 0.0096 | -0.0207 | 113.8958
9.5 | 1.1452 | 0.00996 | -0.0202 | 114.9799
10 | 1.1948 | 0.0104 | -0.0195 | 114.8846
10.5 | 1.2426 | 0.01088 | -0.0184 | 114.2096
11 | 1.2895 | 0.01133 | -0.0172 | 113.8129
11.5 | 1.3331 | 0.01183 | -0.0155 | 112.6881
12 | 1.3645 | 0.01243 | -0.0116 | 109.7747
12.5 | 1.3866 | 0.01321 | -0.0065 | 104.9659
13 | 1.4138 | 0.0141 | -0.0028 | 100.2695
13.5 | 1.442 | 0.01506 | 0.0004 | 95.7503
14 | 1.4717 | 0.01604 | 0.003 | 91.7519
14.5 | 1.4996 | 0.01742 | 0.0055 | 86.085
15 | 1.5248 | 0.01907 | 0.0079 | 79.958
15.5 | 1.548 | 0.02095 | 0.0101 | 73.8902
16 | 1.5692 | 0.02309 | 0.0122 | 67.9602
16.5 | 1.593 | 0.02515 | 0.0139 | 63.34
17 | 1.614 | 0.02751 | 0.0154 | 58.6696
17.5 | 1.6344 | 0.03003 | 0.0166 | 54.4256
18 | 1.6522 | 0.0329 | 0.0177 | 50.2188
18.5 | 1.669 | 0.036 | 0.0185 | 46.3611
19 | 1.6839 | 0.03941 | 0.019 | 42.7277
19.5 | 1.6919 | 0.04362 | 0.0194 | 38.7873
20 | 1.7015 | 0.04784 | 0.0193 | 35.5665

## 109. Re 10M Mach 0.25 (1)
BIGFOIL.COM POLAR EXPORT
NACA64-116 a=0.5
NACA64-116 a=0.5 |  |  |  | Cl Max: | 1.243 | at alpha= | 12.5 | deg
JavaFoil+Calcfoil stall+Eppler ext transition |  |  |  | L/D Max: | 95.305 | at alpha= | 8 | deg
Re: | 10000000 |  |  | Cd Min: | 0.00476 | at alpha= | 0 | deg
Mach: | 0.25 |  |  | Cl=0 at alpha= | -0.65625 | deg
|  |  |  | @ Cl=0.1, Cd= | 0.0047735
|  |  |  | @ Cl=0.4, Cd= | 0.0054352
|  |  |  | @ Cl=0.6, Cd= | 0.0068818
alpha (deg) | Cl | Cd | Cm | Cl/Cd
-17.5 | -0.696 | 0.13324 | 0.006 | -5.222
-17 | -0.742 | 0.12448 | 0.005 | -5.964
-16.5 | -0.793 | 0.10666 | 0.006 | -7.439
-16 | -0.849 | 0.08606 | 0.006 | -9.868
-15.5 | -0.928 | 0.05408 | 0.006 | -17.17
-15 | -0.988 | 0.0378 | 0.006 | -26.14
-14.5 | -1.032 | 0.02927 | 0.006 | -35.278
-14 | -1.065 | 0.02433 | 0.005 | -43.752
-13.5 | -1.089 | 0.02051 | 0.005 | -53.068
-13 | -1.102 | 0.01829 | 0.004 | -60.24
-12.5 | -1.106 | 0.01684 | 0.004 | -65.694
-12 | -1.104 | 0.01555 | 0.003 | -70.986
-11.5 | -1.096 | 0.01427 | 0.002 | -76.768
-11 | -1.08 | 0.01338 | 0.002 | -80.717
-10.5 | -1.059 | 0.01244 | 0.001 | -85.147
-10 | -1.032 | 0.01176 | 0 | -87.746
-9.5 | -1 | 0.01115 | 0 | -89.621
-9 | -0.962 | 0.01055 | -0.001 | -91.195
-8.5 | -0.92 | 0.0093 | -0.002 | -98.862
-8 | -0.876 | 0.00957 | -0.002 | -91.589
-7.5 | -0.825 | 0.00918 | -0.003 | -89.894
-7 | -0.772 | 0.00878 | -0.004 | -87.903
-6.5 | -0.716 | 0.00846 | -0.004 | -84.665
-6 | -0.659 | 0.00823 | -0.005 | -80.119
-5.5 | -0.601 | 0.00793 | -0.006 | -75.745
-5 | -0.541 | 0.00767 | -0.007 | -70.614
-4.5 | -0.481 | 0.00747 | -0.007 | -64.4
-4 | -0.42 | 0.00685 | -0.008 | -61.25
-3.5 | -0.358 | 0.00654 | -0.009 | -54.735
-3 | -0.295 | 0.00587 | -0.009 | -50.364
-2.5 | -0.233 | 0.00552 | -0.01 | -42.154
-2 | -0.17 | 0.00527 | -0.011 | -32.221
-1.5 | -0.107 | 0.00481 | -0.012 | -22.264
-1 | -0.044 | 0.00482 | -0.012 | -9.073
-0.5 | 0.02 | 0.00477 | -0.013 | 4.105
0 | 0.083 | 0.00476 | -0.014 | 17.427
0.5 | 0.146 | 0.00481 | -0.014 | 30.409
1 | 0.209 | 0.00481 | -0.015 | 43.591
1.5 | 0.273 | 0.00488 | -0.016 | 55.945
2 | 0.336 | 0.0049 | -0.017 | 68.543
2.5 | 0.399 | 0.00543 | -0.017 | 73.48
3 | 0.461 | 0.00575 | -0.018 | 80.077
3.5 | 0.523 | 0.00613 | -0.019 | 85.279
4 | 0.585 | 0.00669 | -0.019 | 87.347
4.5 | 0.646 | 0.00747 | -0.02 | 86.414
5 | 0.706 | 0.00839 | -0.021 | 84.094
5.5 | 0.765 | 0.0088 | -0.022 | 86.996
6 | 0.823 | 0.00913 | -0.022 | 90.167
6.5 | 0.875 | 0.0094 | -0.023 | 93.048
7 | 0.928 | 0.00979 | -0.023 | 94.706
7.5 | 0.977 | 0.01026 | -0.024 | 95.279
8 | 1.024 | 0.01075 | -0.025 | 95.305
8.5 | 1.067 | 0.01129 | -0.025 | 94.522
9 | 1.107 | 0.01188 | -0.026 | 93.138
9.5 | 1.142 | 0.01252 | -0.027 | 91.238
10 | 1.173 | 0.01323 | -0.027 | 88.624
10.5 | 1.199 | 0.01398 | -0.028 | 85.763
11 | 1.219 | 0.01488 | -0.028 | 81.899
11.5 | 1.233 | 0.01595 | -0.029 | 77.324
12 | 1.241 | 0.01722 | -0.029 | 72.059
12.5 | 1.243 | 0.01857 | -0.03 | 66.933
13 | 1.238 | 0.01998 | -0.03 | 61.973
13.5 | 1.226 | 0.02187 | -0.031 | 56.043
14 | 1.206 | 0.02427 | -0.031 | 49.667
14.5 | 1.173 | 0.027 | -0.032 | 43.459
15 | 1.131 | 0.03058 | -0.032 | 36.972
15.5 | 1.076 | 0.03659 | -0.032 | 29.413
16 | 1.018 | 0.0424 | -0.032 | 24.018
16.5 | 0.948 | 0.05313 | -0.032 | 17.849
17 | 0.829 | 0.10089 | -0.026 | 8.215
17.5 | 0.763 | 0.11429 | -0.025 | 6.672

## 110. Re 10M Mach 0.25 (2)
BIGFOIL.COM POLAR EXPORT
NACA64-116 a=0.5
NACA64-116 a=0.5 |  |  |  | Cl Max: | 1.6427 | at alpha= | 20 | deg
XFOIL ncrit=9 |  |  |  | L/D Max: | 112.279 | at alpha= | 9 | deg
Re: | 10000000 |  |  | Cd Min: | 0.06823 | at alpha= | 20 | deg
Mach: | 0.25 |  |  | Cl=0 at alpha= | -0.66425 | deg
|  |  |  | @ Cl=0.1, Cd= | 0.0039972
|  |  |  | @ Cl=0.4, Cd= | 0.0049462
|  |  |  | @ Cl=0.6, Cd= | 0.0066562
alpha (deg) | Cl | Cd | Cm | Cl/Cd
-20 | -1.5677 | 0.06371 | -0.0483 | -24.6068
-19.5 | -1.5762 | 0.0562 | -0.0509 | -28.0463
-19 | -1.5795 | 0.04964 | -0.0526 | -31.8191
-18.5 | -1.5787 | 0.04387 | -0.0534 | -35.9859
-18 | -1.5702 | 0.0391 | -0.0535 | -40.1586
-17.5 | -1.557 | 0.03503 | -0.0529 | -44.4476
-17 | -1.5457 | 0.03109 | -0.0519 | -49.717
-16.5 | -1.5329 | 0.02753 | -0.0502 | -55.6811
-16 | -1.5252 | 0.02453 | -0.0466 | -62.1769
-15.5 | -1.4967 | 0.02197 | -0.0458 | -68.1247
-15 | -1.4757 | 0.01978 | -0.0427 | -74.6057
-14.5 | -1.4505 | 0.01795 | -0.0394 | -80.8078
-14 | -1.4229 | 0.01642 | -0.036 | -86.6565
-13.5 | -1.3949 | 0.0151 | -0.0321 | -92.3775
-13 | -1.3656 | 0.01405 | -0.0278 | -97.1957
-12.5 | -1.3397 | 0.01321 | -0.0223 | -101.4156
-12 | -1.3037 | 0.01252 | -0.0181 | -104.1294
-11.5 | -1.2586 | 0.01181 | -0.0155 | -106.5707
-11 | -1.2093 | 0.0112 | -0.0135 | -107.9732
-10.5 | -1.1568 | 0.01067 | -0.0121 | -108.4161
-10 | -1.1023 | 0.01022 | -0.011 | -107.8571
-9.5 | -1.0472 | 0.00977 | -0.01 | -107.1853
-9 | -0.9914 | 0.00931 | -0.0093 | -106.4876
-8.5 | -0.9342 | 0.00893 | -0.0088 | -104.6137
-8 | -0.876 | 0.00861 | -0.0085 | -101.7422
-7.5 | -0.818 | 0.00825 | -0.0083 | -99.1515
-7 | -0.7591 | 0.00795 | -0.0083 | -95.4843
-6.5 | -0.6996 | 0.00769 | -0.0084 | -90.9753
-6 | -0.6401 | 0.00741 | -0.0085 | -86.3833
-5.5 | -0.5801 | 0.00717 | -0.0088 | -80.9066
-5 | -0.52 | 0.00694 | -0.0092 | -74.928
-4.5 | -0.4598 | 0.0067 | -0.0096 | -68.6269
-4 | -0.4001 | 0.00641 | -0.01 | -62.4181
-3.5 | -0.3403 | 0.00607 | -0.0104 | -56.0626
-3 | -0.2805 | 0.00575 | -0.0109 | -48.7826
-2 | -0.1612 | 0.00493 | -0.0121 | -32.6978
-1.5 | -0.1029 | 0.00427 | -0.0126 | -24.0984
-1 | -0.0417 | 0.00404 | -0.0134 | -10.3218
-0.5 | 0.0204 | 0.00401 | -0.0143 | 5.0873
0 | 0.0824 | 0.004 | -0.0152 | 20.6
0.5 | 0.1447 | 0.00399 | -0.0161 | 36.2657
1 | 0.2069 | 0.00403 | -0.017 | 51.34
1.5 | 0.2686 | 0.0041 | -0.0178 | 65.5122
2 | 0.3308 | 0.00417 | -0.0187 | 79.3285
3 | 0.4458 | 0.00546 | -0.0194 | 81.6484
3.5 | 0.5041 | 0.00591 | -0.0197 | 85.2961
4 | 0.5617 | 0.0064 | -0.0199 | 87.7656
4.5 | 0.62 | 0.00679 | -0.0201 | 91.3108
5 | 0.6772 | 0.00722 | -0.0202 | 93.795
5.5 | 0.7348 | 0.00761 | -0.0202 | 96.5572
6 | 0.7929 | 0.00791 | -0.0202 | 100.2402
6.5 | 0.8506 | 0.00822 | -0.0202 | 103.4793
7 | 0.9079 | 0.00853 | -0.02 | 106.4361
7.5 | 0.9646 | 0.00886 | -0.0196 | 108.8713
8 | 1.0203 | 0.00924 | -0.0191 | 110.4221
8.5 | 1.0747 | 0.00965 | -0.0183 | 111.3679
9 | 1.1284 | 0.01005 | -0.0174 | 112.2786
9.5 | 1.1792 | 0.01055 | -0.0159 | 111.7725
10 | 1.2279 | 0.01107 | -0.0141 | 110.9214
10.5 | 1.2741 | 0.01159 | -0.0118 | 109.931
11 | 1.304 | 0.0122 | -0.0067 | 106.8852
11.5 | 1.3296 | 0.01311 | -0.0015 | 101.4188
12 | 1.3572 | 0.01423 | 0.0028 | 95.376
12.5 | 1.3884 | 0.01538 | 0.0062 | 90.2731
13 | 1.4182 | 0.01671 | 0.0096 | 84.8713
13.5 | 1.4441 | 0.01822 | 0.0132 | 79.2591
14 | 1.4761 | 0.01995 | 0.0151 | 73.99
14.5 | 1.5007 | 0.02214 | 0.0178 | 67.7823
15 | 1.5234 | 0.02458 | 0.0202 | 61.9772
15.5 | 1.5468 | 0.0271 | 0.0223 | 57.0775
16 | 1.5689 | 0.02988 | 0.0242 | 52.5067
16.5 | 1.5879 | 0.03305 | 0.0258 | 48.0454
17 | 1.6054 | 0.03655 | 0.027 | 43.9234
17.5 | 1.6195 | 0.04046 | 0.028 | 40.0272
18 | 1.63 | 0.04496 | 0.0286 | 36.2544
18.5 | 1.6376 | 0.04989 | 0.0288 | 32.8242
19 | 1.6384 | 0.05579 | 0.0283 | 29.3673
19.5 | 1.6391 | 0.062 | 0.0273 | 26.4371
20 | 1.6427 | 0.06823 | 0.0257 | 24.0759

## 111. Re 10M Mach 0.50 (1)
BIGFOIL.COM POLAR EXPORT
NACA64-116 a=0.5
NACA64-116 a=0.5 |  |  |  | Cl Max: | 1.152 | at alpha= | 20 | deg
JavaFoil+Calcfoil stall+Eppler ext transition |  |  |  | L/D Max: | 85.63 | at alpha= | 3.5 | deg
Re: | 10000000 |  |  | Cd Min: | 0.00489 | at alpha= | 0 | deg
Mach: | 0.5 |  |  | Cl=0 at alpha= | -0.65493 | deg
|  |  |  | @ Cl=0.1, Cd= | 0.004891
|  |  |  | @ Cl=0.4, Cd= | 0.0053029
|  |  |  | @ Cl=0.6, Cd= | 0.0070382
alpha (deg) | Cl | Cd | Cm | Cl/Cd
-20 | -1.082 | 0.16549 | 0.009 | -6.54
-19.5 | -1.055 | 0.15335 | 0.008 | -6.878
-19 | -1.04 | 0.13365 | 0.009 | -7.783
-18.5 | -1.015 | 0.12532 | 0.008 | -8.097
-18 | -0.977 | 0.12715 | 0.007 | -7.687
-17.5 | -0.943 | 0.12629 | 0.007 | -7.465
-17 | -0.913 | 0.12417 | 0.006 | -7.356
-16.5 | -0.897 | 0.11484 | 0.006 | -7.809
-16 | -0.864 | 0.11213 | 0.006 | -7.708
-15.5 | -0.833 | 0.10871 | 0.005 | -7.659
-15 | -0.804 | 0.1031 | 0.004 | -7.794
-14.5 | -0.78 | 0.10244 | 0.004 | -7.618
-14 | -0.751 | 0.09611 | 0.004 | -7.812
-13.5 | -0.727 | 0.08696 | 0.003 | -8.354
-13 | -0.761 | 0.04413 | 0.004 | -17.251
-12.5 | -0.665 | 0.0893 | 0.002 | -7.444
-12 | -0.638 | 0.08129 | 0.002 | -7.852
-11.5 | -0.687 | 0.0316 | 0.002 | -21.746
-11 | -0.68 | 0.0216 | 0.002 | -31.454
-10.5 | -0.655 | 0.01828 | 0.001 | -35.816
-10 | -0.524 | 0.06703 | 0 | -7.821
-9.5 | -0.583 | 0.01933 | 0 | -30.142
-9 | -0.713 | 0.01581 | -0.001 | -45.106
-8.5 | -0.853 | 0.01373 | -0.002 | -62.162
-8 | -0.867 | 0.01247 | -0.003 | -69.516
-7.5 | -0.849 | 0.01153 | -0.003 | -73.609
-7 | -0.814 | 0.01071 | -0.004 | -76.013
-6.5 | -0.769 | 0.01005 | -0.005 | -76.549
-6 | -0.718 | 0.00883 | -0.006 | -81.309
-5.5 | -0.663 | 0.00903 | -0.006 | -73.417
-5 | -0.6 | 0.00857 | -0.007 | -70.001
-4.5 | -0.534 | 0.00818 | -0.008 | -65.301
-4 | -0.467 | 0.00786 | -0.009 | -59.462
-3.5 | -0.399 | 0.00715 | -0.01 | -55.784
-3 | -0.33 | 0.00639 | -0.01 | -51.622
-2.5 | -0.26 | 0.00582 | -0.011 | -44.659
-2 | -0.19 | 0.00546 | -0.012 | -34.767
-1.5 | -0.12 | 0.00494 | -0.013 | -24.226
-1 | -0.049 | 0.00494 | -0.014 | -9.891
-0.5 | 0.022 | 0.00492 | -0.014 | 4.454
0 | 0.093 | 0.00489 | -0.015 | 18.959
0.5 | 0.163 | 0.0049 | -0.016 | 33.334
1 | 0.234 | 0.00497 | -0.017 | 47.124
1.5 | 0.305 | 0.00503 | -0.018 | 60.645
2 | 0.376 | 0.00508 | -0.019 | 73.967
2.5 | 0.446 | 0.00573 | -0.019 | 77.847
3 | 0.514 | 0.00619 | -0.02 | 83.134
3.5 | 0.584 | 0.00681 | -0.021 | 85.63
4 | 0.652 | 0.00778 | -0.022 | 83.714
4.5 | 0.714 | 0.00854 | -0.022 | 83.569
5 | 0.774 | 0.0096 | -0.023 | 80.634
5.5 | 0.834 | 0.01012 | -0.024 | 82.403
6 | 0.891 | 0.01074 | -0.024 | 82.978
6.5 | 0.943 | 0.01141 | -0.025 | 82.667
7 | 0.99 | 0.01213 | -0.026 | 81.637
7.5 | 1.027 | 0.01305 | -0.027 | 78.68
8 | 1.046 | 0.01404 | -0.027 | 74.492
8.5 | 1.036 | 0.01533 | -0.028 | 67.566
9 | 0.951 | 0.01747 | -0.028 | 54.45
9.5 | 0.569 | 0.06301 | -0.016 | 9.023
10 | 0.704 | 0.0206 | -0.03 | 34.166
10.5 | 0.712 | 0.02891 | -0.029 | 24.638
11 | 0.651 | 0.07668 | -0.017 | 8.485
11.5 | 0.793 | 0.02541 | -0.031 | 31.185
12 | 0.81 | 0.03159 | -0.031 | 25.645
12.5 | 0.744 | 0.08072 | -0.022 | 9.218
13 | 0.763 | 0.09421 | -0.02 | 8.098
13.5 | 0.888 | 0.04072 | -0.032 | 21.818
14 | 0.823 | 0.09647 | -0.023 | 8.528
14.5 | 0.859 | 0.09674 | -0.025 | 8.881
15 | 0.872 | 0.10436 | -0.022 | 8.358
15.5 | 0.91 | 0.10391 | -0.025 | 8.755
16 | 0.977 | 0.08438 | -0.031 | 11.578
16.5 | 0.97 | 0.1147 | -0.027 | 8.461
17 | 0.983 | 0.12274 | -0.025 | 8.007
17.5 | 1.028 | 0.11634 | -0.029 | 8.833
18 | 1.074 | 0.10946 | -0.032 | 9.813
18.5 | 1.09 | 0.12439 | -0.031 | 8.763
19 | 1.095 | 0.14728 | -0.028 | 7.438
19.5 | 1.121 | 0.16267 | -0.028 | 6.893
20 | 1.152 | 0.16511 | -0.029 | 6.979

## 112. Re 10M Mach 0.50 (2)
BIGFOIL.COM POLAR EXPORT
NACA64-116 a=0.5
NACA64-116 a=0.5 |  |  |  | Cl Max: | 1.2383 | at alpha= | 10.5 | deg
XFOIL ncrit=9 |  |  |  | L/D Max: | 101.477 | at alpha= | 7 | deg
Re: | 10000000 |  |  | Cd Min: | 0.12088 | at alpha= | 15.5 | deg
Mach: | 0.5 |  |  | Cl=0 at alpha= | -0.6676 | deg
|  |  |  | @ Cl=0.1, Cd= | 0.0040818
|  |  |  | @ Cl=0.4, Cd= | 0.0044223
|  |  |  | @ Cl=0.6, Cd= | 0.0066451
alpha (deg) | Cl | Cd | Cm | Cl/Cd
-14.5 | -0.8508 | 0.10673 | -0.0268 | -7.9715
-14 | -0.8661 | 0.09402 | -0.0352 | -9.2119
-13.5 | -0.8848 | 0.08109 | -0.0442 | -10.9113
-13 | -0.9073 | 0.06883 | -0.0525 | -13.1818
-12.5 | -0.9363 | 0.05737 | -0.0594 | -16.3204
-12 | -0.9651 | 0.04735 | -0.0639 | -20.3823
-11.5 | -0.9954 | 0.03848 | -0.0662 | -25.868
-11 | -1.023 | 0.03101 | -0.0656 | -32.9894
-10.5 | -1.0498 | 0.02449 | -0.0625 | -42.8665
-10 | -1.069 | 0.01922 | -0.0568 | -55.6191
-9.5 | -1.0779 | 0.01521 | -0.0494 | -70.8679
-9 | -1.0703 | 0.01268 | -0.0409 | -84.4085
-8.5 | -1.053 | 0.01129 | -0.0311 | -93.2684
-8 | -1.0003 | 0.01035 | -0.0259 | -96.6473
-7.5 | -0.9378 | 0.00967 | -0.0223 | -96.9804
-7 | -0.8715 | 0.00914 | -0.0197 | -95.3501
-6.5 | -0.8041 | 0.00863 | -0.0176 | -93.175
-6 | -0.7351 | 0.00824 | -0.0161 | -89.2112
-5.5 | -0.6655 | 0.00786 | -0.0151 | -84.6692
-4.5 | -0.5257 | 0.00723 | -0.014 | -72.7109
-4 | -0.4558 | 0.00696 | -0.0138 | -65.4885
-3.5 | -0.387 | 0.00659 | -0.0137 | -58.7253
-3 | -0.3191 | 0.00616 | -0.0137 | -51.8019
-2.5 | -0.2512 | 0.00569 | -0.0139 | -44.1476
-2 | -0.1841 | 0.00511 | -0.0142 | -36.0274
-1.5 | -0.1187 | 0.00433 | -0.0145 | -27.4134
-1 | -0.0476 | 0.00416 | -0.0154 | -11.4423
-0.5 | 0.024 | 0.0041 | -0.0163 | 5.8537
0 | 0.0958 | 0.00408 | -0.0174 | 23.4804
0.5 | 0.1677 | 0.00411 | -0.0184 | 40.8029
1 | 0.2396 | 0.00412 | -0.0194 | 58.1553
1.5 | 0.3114 | 0.00421 | -0.0203 | 73.9667
2 | 0.3832 | 0.00429 | -0.0212 | 89.324
2.5 | 0.4505 | 0.00482 | -0.0215 | 93.4647
3 | 0.5126 | 0.00576 | -0.021 | 88.9931
3.5 | 0.5768 | 0.00642 | -0.0206 | 89.8442
4 | 0.6407 | 0.00704 | -0.0199 | 91.0085
4.5 | 0.7041 | 0.00763 | -0.0189 | 92.2805
5 | 0.7678 | 0.00815 | -0.0177 | 94.2086
5.5 | 0.8329 | 0.00857 | -0.0164 | 97.1879
6 | 0.897 | 0.00899 | -0.0147 | 99.7775
6.5 | 0.9583 | 0.00949 | -0.0124 | 100.98
7 | 1.0168 | 0.01002 | -0.0093 | 101.477
7.5 | 1.0584 | 0.01067 | -0.0033 | 99.194
8 | 1.0933 | 0.01162 | 0.0032 | 94.0878
8.5 | 1.1315 | 0.01288 | 0.0086 | 87.8494
9 | 1.1669 | 0.01454 | 0.0138 | 80.2545
9.5 | 1.2004 | 0.01652 | 0.019 | 72.6634
10 | 1.2265 | 0.01907 | 0.0243 | 64.3157
10.5 | 1.2383 | 0.02259 | 0.0298 | 54.8163
11 | 1.2332 | 0.02731 | 0.035 | 45.1556
11.5 | 1.22 | 0.03302 | 0.039 | 36.9473
12 | 1.1987 | 0.03996 | 0.0413 | 29.9975
12.5 | 1.1748 | 0.04795 | 0.0417 | 24.5005
13 | 1.1406 | 0.05781 | 0.0396 | 19.7302
13.5 | 1.1084 | 0.06841 | 0.0357 | 16.2023
14 | 1.0772 | 0.08087 | 0.0284 | 13.3201
14.5 | 1.0491 | 0.0938 | 0.0206 | 11.1844
15 | 1.0243 | 0.10739 | 0.0116 | 9.5381
15.5 | 1.0055 | 0.12088 | 0.0026 | 8.3182

## 113. Re 12M Mach 0.00 (1)
BIGFOIL.COM POLAR EXPORT
NACA64-116 a=0.5
NACA64-116 a=0.5 |  |  |  | Cl Max: | 1.336 | at alpha= | 14 | deg
JavaFoil+Calcfoil stall+Eppler ext transition |  |  |  | L/D Max: | 102.805 | at alpha= | 8.5 | deg
Re: | 12000000 |  |  | Cd Min: | 0.00467 | at alpha= | -0.5 | deg
Mach: | 0 |  |  | Cl=0 at alpha= | -0.65574 | deg
|  |  |  | @ Cl=0.1, Cd= | 0.0047035
|  |  |  | @ Cl=0.4, Cd= | 0.0055561
|  |  |  | @ Cl=0.6, Cd= | 0.0069407
alpha (deg) | Cl | Cd | Cm | Cl/Cd
-19.5 | -1.001 | 0.10484 | 0.009 | -9.545
-19 | -1.067 | 0.06445 | 0.01 | -16.555
-18.5 | -1.094 | 0.05525 | 0.009 | -19.797
-18 | -1.118 | 0.04771 | 0.009 | -23.433
-17.5 | -1.145 | 0.03919 | 0.009 | -29.212
-17 | -1.164 | 0.03431 | 0.008 | -33.917
-16.5 | -1.179 | 0.03026 | 0.008 | -38.965
-16 | -1.194 | 0.02603 | 0.007 | -45.872
-15.5 | -1.203 | 0.02324 | 0.007 | -51.76
-15 | -1.207 | 0.02116 | 0.006 | -57.04
-14.5 | -1.209 | 0.01895 | 0.006 | -63.801
-14 | -1.205 | 0.01733 | 0.005 | -69.554
-13.5 | -1.2 | 0.0156 | 0.005 | -76.885
-13 | -1.188 | 0.01459 | 0.004 | -81.375
-12.5 | -1.171 | 0.01373 | 0.004 | -85.294
-12 | -1.151 | 0.01292 | 0.003 | -89.122
-11.5 | -1.127 | 0.01222 | 0.002 | -92.287
-11 | -1.1 | 0.01161 | 0.002 | -94.725
-10.5 | -1.068 | 0.01105 | 0.001 | -96.682
-10 | -1.034 | 0.01043 | 0 | -99.096
-9.5 | -0.996 | 0.00925 | 0 | -107.648
-9 | -0.956 | 0.00965 | -0.001 | -99.025
-8.5 | -0.907 | 0.00916 | -0.002 | -99.032
-8 | -0.857 | 0.00889 | -0.002 | -96.417
-7.5 | -0.805 | 0.00857 | -0.003 | -93.982
-7 | -0.752 | 0.00824 | -0.004 | -91.162
-6.5 | -0.697 | 0.008 | -0.004 | -87.079
-6 | -0.64 | 0.00775 | -0.005 | -82.633
-5.5 | -0.583 | 0.0075 | -0.006 | -77.805
-5 | -0.525 | 0.00731 | -0.006 | -71.836
-4.5 | -0.466 | 0.00709 | -0.007 | -65.713
-4 | -0.407 | 0.00663 | -0.008 | -61.399
-3.5 | -0.347 | 0.00637 | -0.008 | -54.414
-3 | -0.286 | 0.00589 | -0.009 | -48.583
-2.5 | -0.225 | 0.00556 | -0.01 | -40.529
-2 | -0.165 | 0.00527 | -0.01 | -31.201
-1.5 | -0.104 | 0.0051 | -0.011 | -20.325
-1 | -0.042 | 0.00469 | -0.012 | -9.015
-0.5 | 0.019 | 0.00467 | -0.013 | 4.064
0 | 0.08 | 0.00471 | -0.013 | 17.039
0.5 | 0.142 | 0.00469 | -0.014 | 30.168
1 | 0.203 | 0.00469 | -0.015 | 43.244
1.5 | 0.264 | 0.00475 | -0.015 | 55.54
2 | 0.325 | 0.00523 | -0.016 | 62.231
2.5 | 0.387 | 0.00549 | -0.017 | 70.368
3 | 0.446 | 0.00579 | -0.017 | 77.04
3.5 | 0.507 | 0.00617 | -0.018 | 82.13
4 | 0.566 | 0.00668 | -0.019 | 84.822
4.5 | 0.626 | 0.00714 | -0.02 | 87.608
5 | 0.684 | 0.00791 | -0.02 | 86.55
5.5 | 0.742 | 0.00816 | -0.021 | 90.982
6 | 0.799 | 0.0085 | -0.022 | 94.014
6.5 | 0.855 | 0.00885 | -0.022 | 96.656
7 | 0.91 | 0.00923 | -0.023 | 98.615
7.5 | 0.958 | 0.00947 | -0.024 | 101.232
8 | 1.006 | 0.00986 | -0.024 | 102.024
8.5 | 1.051 | 0.01023 | -0.025 | 102.805
9 | 1.094 | 0.01073 | -0.025 | 102.007
9.5 | 1.134 | 0.01118 | -0.026 | 101.403
10 | 1.171 | 0.01173 | -0.026 | 99.873
10.5 | 1.205 | 0.01234 | -0.027 | 97.63
11 | 1.235 | 0.01293 | -0.028 | 95.541
11.5 | 1.261 | 0.01368 | -0.028 | 92.213
12 | 1.284 | 0.0146 | -0.029 | 87.928
12.5 | 1.303 | 0.01552 | -0.029 | 83.939
13 | 1.318 | 0.01666 | -0.03 | 79.081
13.5 | 1.329 | 0.01768 | -0.03 | 75.154
14 | 1.336 | 0.01907 | -0.031 | 70.055
14.5 | 1.336 | 0.02038 | -0.031 | 65.56
15 | 1.33 | 0.02224 | -0.032 | 59.796
15.5 | 1.321 | 0.02377 | -0.032 | 55.579
16 | 1.308 | 0.02577 | -0.033 | 50.758
16.5 | 1.291 | 0.02806 | -0.033 | 46.015
17 | 1.271 | 0.03053 | -0.033 | 41.648
17.5 | 1.248 | 0.03331 | -0.034 | 37.48
18 | 1.219 | 0.03808 | -0.034 | 32.016
18.5 | 1.191 | 0.04214 | -0.034 | 28.258
19 | 1.157 | 0.04853 | -0.034 | 23.842

## 114. Re 12M Mach 0.00 (2)
BIGFOIL.COM POLAR EXPORT
NACA64-116 a=0.5
NACA64-116 a=0.5 |  |  |  | Cl Max: | 1.7285 | at alpha= | 20 | deg
XFOIL ncrit=9 |  |  |  | L/D Max: | 119.347 | at alpha= | 10.5 | deg
Re: | 12000000 |  |  | Cd Min: | 0.04268 | at alpha= | 20 | deg
Mach: | 0 |  |  | Cl=0 at alpha= | -0.66332 | deg
|  |  |  | @ Cl=0.1, Cd= | 0.0039035
|  |  |  | @ Cl=0.4, Cd= | 0.0051795
|  |  |  | @ Cl=0.6, Cd= | 0.0065288
alpha (deg) | Cl | Cd | Cm | Cl/Cd
-20 | -1.6956 | 0.0344 | -0.0396 | -49.2907
-19.5 | -1.6816 | 0.0312 | -0.0392 | -53.8974
-19 | -1.6671 | 0.02828 | -0.0383 | -58.9498
-18.5 | -1.6465 | 0.02594 | -0.0373 | -63.4734
-18 | -1.6272 | 0.02363 | -0.0359 | -68.8616
-17.5 | -1.608 | 0.02145 | -0.0342 | -74.965
-16.5 | -1.5656 | 0.01792 | -0.0297 | -87.3661
-16 | -1.5428 | 0.01661 | -0.0267 | -92.8838
-15.5 | -1.5192 | 0.0154 | -0.0235 | -98.6494
-15 | -1.4943 | 0.01441 | -0.0201 | -103.6988
-14.5 | -1.4702 | 0.01361 | -0.0158 | -108.0235
-14 | -1.4436 | 0.01302 | -0.0114 | -110.8756
-13.5 | -1.4024 | 0.01247 | -0.0096 | -112.4619
-13 | -1.3579 | 0.01196 | -0.0083 | -113.5368
-12.5 | -1.3127 | 0.0114 | -0.0071 | -115.1491
-12 | -1.2653 | 0.01089 | -0.0062 | -116.1892
-11.5 | -1.216 | 0.01042 | -0.0055 | -116.6987
-11 | -1.1649 | 0.01002 | -0.0052 | -116.2575
-10.5 | -1.1126 | 0.00966 | -0.005 | -115.176
-10 | -1.0599 | 0.00929 | -0.0049 | -114.0904
-9.5 | -1.0068 | 0.00891 | -0.0048 | -112.9966
-9 | -0.9526 | 0.00859 | -0.0049 | -110.8964
-8.5 | -0.8974 | 0.0083 | -0.0051 | -108.1205
-8 | -0.842 | 0.00802 | -0.0053 | -104.9875
-7.5 | -0.7863 | 0.00773 | -0.0056 | -101.7206
-7 | -0.7298 | 0.00749 | -0.006 | -97.4366
-6.5 | -0.6731 | 0.00726 | -0.0064 | -92.7135
-6 | -0.616 | 0.00702 | -0.0069 | -87.7493
-5.5 | -0.5587 | 0.00682 | -0.0074 | -81.9208
-5 | -0.5009 | 0.00661 | -0.0079 | -75.7791
-4.5 | -0.4432 | 0.00641 | -0.0085 | -69.142
-4 | -0.3857 | 0.00613 | -0.0091 | -62.9201
-3.5 | -0.328 | 0.00586 | -0.0096 | -55.9727
-3 | -0.2702 | 0.00558 | -0.0103 | -48.4229
-2.5 | -0.2123 | 0.00526 | -0.0109 | -40.3612
-2 | -0.1547 | 0.00491 | -0.0116 | -31.5071
-1.5 | -0.0971 | 0.00448 | -0.0122 | -21.6741
-1 | -0.0402 | 0.00397 | -0.0129 | -10.1259
-0.5 | 0.0195 | 0.00394 | -0.0138 | 4.9492
0 | 0.0791 | 0.0039 | -0.0146 | 20.2821
0.5 | 0.1388 | 0.00391 | -0.0155 | 35.4987
1 | 0.1983 | 0.00395 | -0.0163 | 50.2025
1.5 | 0.2578 | 0.00402 | -0.0172 | 64.1294
2 | 0.3168 | 0.00415 | -0.018 | 76.3373
2.5 | 0.3714 | 0.00492 | -0.0183 | 75.4878
3 | 0.4276 | 0.00543 | -0.0188 | 78.7477
3.5 | 0.4844 | 0.00579 | -0.0193 | 83.6615
4.5 | 0.597 | 0.00651 | -0.0202 | 91.7051
5 | 0.6529 | 0.00686 | -0.0205 | 95.1749
5.5 | 0.7086 | 0.0072 | -0.0208 | 98.4167
6 | 0.7646 | 0.00747 | -0.0211 | 102.3561
6.5 | 0.8203 | 0.00774 | -0.0214 | 105.9819
7 | 0.8759 | 0.00799 | -0.0217 | 109.6245
7.5 | 0.9305 | 0.00829 | -0.0218 | 112.2437
8 | 0.985 | 0.00856 | -0.022 | 115.0701
8.5 | 1.0382 | 0.0089 | -0.0219 | 116.6517
9 | 1.0911 | 0.00923 | -0.0218 | 118.2124
9.5 | 1.1429 | 0.00958 | -0.0215 | 119.3006
10 | 1.193 | 0.01 | -0.021 | 119.3
10.5 | 1.2424 | 0.01041 | -0.0204 | 119.3468
11 | 1.2904 | 0.01083 | -0.0195 | 119.1505
11.5 | 1.3357 | 0.01131 | -0.0183 | 118.099
12 | 1.3768 | 0.01188 | -0.0164 | 115.8923
12.5 | 1.4069 | 0.01243 | -0.0124 | 113.1858
13 | 1.4314 | 0.01311 | -0.0078 | 109.1838
13.5 | 1.4591 | 0.01393 | -0.0043 | 104.7452
14 | 1.4856 | 0.0149 | -0.001 | 99.7047
14.5 | 1.5129 | 0.01592 | 0.0017 | 95.0314
15 | 1.5384 | 0.01736 | 0.0043 | 88.6175
15.5 | 1.5621 | 0.01903 | 0.0067 | 82.0862
16 | 1.5863 | 0.02078 | 0.0087 | 76.3378
16.5 | 1.611 | 0.02259 | 0.0105 | 71.3147
17 | 1.6336 | 0.02465 | 0.0121 | 66.2718
17.5 | 1.6551 | 0.02684 | 0.0135 | 61.6654
18 | 1.6739 | 0.02938 | 0.0148 | 56.9741
18.5 | 1.6896 | 0.0323 | 0.0158 | 52.3096
19 | 1.7074 | 0.03522 | 0.0165 | 48.4781
19.5 | 1.7161 | 0.03901 | 0.0172 | 43.9913
20 | 1.7285 | 0.04268 | 0.0174 | 40.4991

## 115. Re 12M Mach 0.10 (1)
BIGFOIL.COM POLAR EXPORT
NACA64-116 a=0.5
NACA64-116 a=0.5 |  |  |  | Cl Max: | 1.323 | at alpha= | 14 | deg
JavaFoil+Calcfoil stall+Eppler ext transition |  |  |  | L/D Max: | 102.162 | at alpha= | 8.5 | deg
Re: | 12000000 |  |  | Cd Min: | 0.00466 | at alpha= | -0.5 | deg
Mach: | 0.1 |  |  | Cl=0 at alpha= | -0.65323 | deg
|  |  |  | @ Cl=0.1, Cd= | 0.0047038
|  |  |  | @ Cl=0.4, Cd= | 0.00555
|  |  |  | @ Cl=0.6, Cd= | 0.0069587
alpha (deg) | Cl | Cd | Cm | Cl/Cd
-19.5 | -0.936 | 0.1225 | 0.008 | -7.637
-19 | -0.966 | 0.10749 | 0.008 | -8.983
-18.5 | -1.033 | 0.06723 | 0.009 | -15.363
-18 | -1.064 | 0.05604 | 0.009 | -18.993
-17.5 | -1.1 | 0.04361 | 0.009 | -25.227
-17 | -1.124 | 0.03748 | 0.008 | -29.999
-16.5 | -1.145 | 0.03259 | 0.008 | -35.138
-16 | -1.165 | 0.02754 | 0.007 | -42.31
-15.5 | -1.176 | 0.02487 | 0.007 | -47.312
-15 | -1.187 | 0.02178 | 0.006 | -54.493
-14.5 | -1.192 | 0.01958 | 0.006 | -60.866
-14 | -1.192 | 0.01783 | 0.005 | -66.823
-13.5 | -1.189 | 0.01597 | 0.005 | -74.42
-13 | -1.179 | 0.01493 | 0.004 | -78.984
-12.5 | -1.165 | 0.01399 | 0.004 | -83.313
-12 | -1.147 | 0.01314 | 0.003 | -87.304
-11.5 | -1.125 | 0.01242 | 0.002 | -90.536
-11 | -1.098 | 0.01175 | 0.002 | -93.45
-10.5 | -1.068 | 0.01118 | 0.001 | -95.564
-10 | -1.034 | 0.01055 | 0 | -98.083
-9.5 | -0.997 | 0.00942 | 0 | -105.767
-9 | -0.958 | 0.0097 | -0.001 | -98.848
-8.5 | -0.91 | 0.0093 | -0.002 | -97.871
-8 | -0.86 | 0.00894 | -0.002 | -96.255
-7.5 | -0.808 | 0.00858 | -0.003 | -94.198
-7 | -0.755 | 0.00832 | -0.004 | -90.659
-6.5 | -0.7 | 0.00801 | -0.004 | -87.402
-6 | -0.643 | 0.00777 | -0.005 | -82.838
-5.5 | -0.586 | 0.00758 | -0.006 | -77.328
-5 | -0.528 | 0.00732 | -0.006 | -72.124
-4.5 | -0.468 | 0.00716 | -0.007 | -65.435
-4 | -0.409 | 0.00663 | -0.008 | -61.694
-3.5 | -0.348 | 0.00637 | -0.008 | -54.664
-3 | -0.288 | 0.00591 | -0.009 | -48.665
-2.5 | -0.227 | 0.00556 | -0.01 | -40.773
-2 | -0.165 | 0.00529 | -0.011 | -31.234
-1.5 | -0.104 | 0.00509 | -0.011 | -20.454
-1 | -0.043 | 0.00468 | -0.012 | -9.082
-0.5 | 0.019 | 0.00466 | -0.013 | 4.087
0 | 0.081 | 0.00471 | -0.013 | 17.131
0.5 | 0.142 | 0.00469 | -0.014 | 30.339
1 | 0.204 | 0.00472 | -0.015 | 43.164
1.5 | 0.265 | 0.00475 | -0.015 | 55.851
2 | 0.327 | 0.00522 | -0.016 | 62.582
2.5 | 0.388 | 0.00549 | -0.017 | 70.818
3 | 0.448 | 0.00579 | -0.018 | 77.503
3.5 | 0.509 | 0.00616 | -0.018 | 82.579
4 | 0.569 | 0.00669 | -0.019 | 85.029
4.5 | 0.629 | 0.00721 | -0.02 | 87.256
5 | 0.688 | 0.00791 | -0.02 | 86.932
5.5 | 0.746 | 0.00824 | -0.021 | 90.544
6 | 0.803 | 0.00851 | -0.022 | 94.332
6.5 | 0.859 | 0.00889 | -0.022 | 96.699
7 | 0.914 | 0.00933 | -0.023 | 98.015
7.5 | 0.962 | 0.00953 | -0.024 | 100.919
8 | 1.009 | 0.00993 | -0.024 | 101.583
8.5 | 1.054 | 0.01032 | -0.025 | 102.162
9 | 1.097 | 0.01083 | -0.025 | 101.289
9.5 | 1.136 | 0.01134 | -0.026 | 100.17
10 | 1.172 | 0.01187 | -0.027 | 98.788
10.5 | 1.205 | 0.01248 | -0.027 | 96.534
11 | 1.234 | 0.01313 | -0.028 | 94.008
11.5 | 1.259 | 0.01389 | -0.028 | 90.658
12 | 1.28 | 0.01485 | -0.029 | 86.219
12.5 | 1.297 | 0.01586 | -0.029 | 81.794
13 | 1.31 | 0.01695 | -0.03 | 77.262
13.5 | 1.319 | 0.01808 | -0.03 | 72.943
14 | 1.323 | 0.01955 | -0.031 | 67.654
14.5 | 1.32 | 0.02092 | -0.031 | 63.08
15 | 1.309 | 0.02323 | -0.032 | 56.354
15.5 | 1.297 | 0.0246 | -0.032 | 52.727
16 | 1.28 | 0.0265 | -0.033 | 48.313
16.5 | 1.257 | 0.0297 | -0.033 | 42.32
17 | 1.234 | 0.03196 | -0.033 | 38.601
17.5 | 1.206 | 0.03511 | -0.034 | 34.348
18 | 1.171 | 0.04068 | -0.034 | 28.789
18.5 | 1.134 | 0.04722 | -0.034 | 24.019
19 | 1.098 | 0.0535 | -0.034 | 20.516

## 116. Re 12M Mach 0.10 (2)
BIGFOIL.COM POLAR EXPORT
NACA64-116 a=0.5
NACA64-116 a=0.5 |  |  |  | Cl Max: | 1.7209 | at alpha= | 20 | deg
XFOIL ncrit=9 |  |  |  | L/D Max: | 118.783 | at alpha= | 10.5 | deg
Re: | 12000000 |  |  | Cd Min: | 0.04575 | at alpha= | 20 | deg
Mach: | 0.1 |  |  | Cl=0 at alpha= | -0.66333 | deg
|  |  |  | @ Cl=0.1, Cd= | 0.0039034
|  |  |  | @ Cl=0.4, Cd= | 0.0051611
|  |  |  | @ Cl=0.6, Cd= | 0.0065361
alpha (deg) | Cl | Cd | Cm | Cl/Cd
-20 | -1.691 | 0.03704 | -0.0423 | -45.6533
-19.5 | -1.6779 | 0.03354 | -0.042 | -50.0268
-19 | -1.6645 | 0.03027 | -0.0413 | -54.9884
-18.5 | -1.6454 | 0.02765 | -0.0404 | -59.5081
-18 | -1.6265 | 0.02514 | -0.0391 | -64.6977
-17.5 | -1.6053 | 0.02292 | -0.0375 | -70.0393
-17 | -1.5872 | 0.02064 | -0.0354 | -76.8992
-16.5 | -1.5634 | 0.01891 | -0.0334 | -82.6758
-16 | -1.542 | 0.01744 | -0.0303 | -88.4174
-15.5 | -1.5189 | 0.01606 | -0.0271 | -94.5766
-15 | -1.4943 | 0.0149 | -0.0237 | -100.2886
-14.5 | -1.4687 | 0.01398 | -0.0198 | -105.0572
-14 | -1.4461 | 0.01326 | -0.0147 | -109.0573
-13.5 | -1.4101 | 0.01269 | -0.0118 | -111.119
-13 | -1.3663 | 0.01215 | -0.0101 | -112.4527
-12.5 | -1.3206 | 0.01161 | -0.0087 | -113.7468
-12 | -1.2734 | 0.01106 | -0.0076 | -115.1356
-11.5 | -1.2242 | 0.01056 | -0.0067 | -115.928
-11 | -1.1731 | 0.01012 | -0.0062 | -115.919
-10.5 | -1.1205 | 0.00975 | -0.0058 | -114.9231
-10 | -1.0672 | 0.00939 | -0.0056 | -113.6528
-9.5 | -1.0137 | 0.00899 | -0.0054 | -112.7586
-9 | -0.9591 | 0.00865 | -0.0054 | -110.8786
-8.5 | -0.9036 | 0.00835 | -0.0055 | -108.2156
-8 | -0.8476 | 0.00807 | -0.0057 | -105.031
-7.5 | -0.7916 | 0.00777 | -0.0059 | -101.879
-7 | -0.7346 | 0.00752 | -0.0063 | -97.6862
-6.5 | -0.6774 | 0.0073 | -0.0067 | -92.7945
-6 | -0.62 | 0.00705 | -0.0071 | -87.9433
-5.5 | -0.5622 | 0.00684 | -0.0076 | -82.193
-5 | -0.5041 | 0.00663 | -0.0081 | -76.0332
-4.5 | -0.4459 | 0.00643 | -0.0087 | -69.3468
-4 | -0.388 | 0.00615 | -0.0092 | -63.0894
-3.5 | -0.33 | 0.00588 | -0.0098 | -56.1224
-3 | -0.2718 | 0.00559 | -0.0104 | -48.6225
-2.5 | -0.2136 | 0.00528 | -0.011 | -40.4545
-2 | -0.1556 | 0.00492 | -0.0116 | -31.626
-1.5 | -0.0977 | 0.00448 | -0.0123 | -21.808
-1 | -0.0404 | 0.00397 | -0.013 | -10.1763
-0.5 | 0.0196 | 0.00394 | -0.0138 | 4.9746
0 | 0.0797 | 0.0039 | -0.0147 | 20.4359
0.5 | 0.1397 | 0.00391 | -0.0156 | 35.7289
1 | 0.1996 | 0.00395 | -0.0164 | 50.5316
1.5 | 0.2594 | 0.00402 | -0.0173 | 64.5274
2 | 0.3189 | 0.00415 | -0.0181 | 76.8434
2.5 | 0.3738 | 0.00492 | -0.0184 | 75.9756
3 | 0.4303 | 0.00544 | -0.0189 | 79.0993
3.5 | 0.4874 | 0.0058 | -0.0194 | 84.0345
4.5 | 0.6006 | 0.00654 | -0.0202 | 91.8349
5 | 0.6568 | 0.0069 | -0.0205 | 95.1884
5.5 | 0.7129 | 0.00724 | -0.0207 | 98.4669
6 | 0.7693 | 0.0075 | -0.0211 | 102.5733
6.5 | 0.8254 | 0.00778 | -0.0213 | 106.0925
7 | 0.8813 | 0.00804 | -0.0215 | 109.6144
7.5 | 0.9364 | 0.00833 | -0.0216 | 112.413
8 | 0.9911 | 0.00862 | -0.0217 | 114.9768
8.5 | 1.0446 | 0.00898 | -0.0215 | 116.3252
9 | 1.0979 | 0.0093 | -0.0213 | 118.0538
9.5 | 1.1498 | 0.00968 | -0.0209 | 118.781
10 | 1.2 | 0.01011 | -0.0202 | 118.6944
10.5 | 1.2496 | 0.01052 | -0.0195 | 118.7833
11 | 1.2974 | 0.01096 | -0.0184 | 118.3759
11.5 | 1.3417 | 0.01148 | -0.0168 | 116.8728
12 | 1.3809 | 0.01208 | -0.0144 | 114.3129
12.5 | 1.4047 | 0.01267 | -0.0091 | 110.8682
13 | 1.4316 | 0.01344 | -0.0051 | 106.5179
13.5 | 1.4599 | 0.01436 | -0.0017 | 101.6643
14 | 1.4859 | 0.01543 | 0.0016 | 96.2994
14.5 | 1.5134 | 0.0166 | 0.0043 | 91.1687
15 | 1.5386 | 0.01819 | 0.0069 | 84.5849
15.5 | 1.5624 | 0.01996 | 0.0092 | 78.2766
16 | 1.5877 | 0.02177 | 0.0112 | 72.9306
16.5 | 1.6123 | 0.0237 | 0.0129 | 68.0295
17 | 1.6338 | 0.02596 | 0.0146 | 62.9353
17.5 | 1.6539 | 0.02841 | 0.016 | 58.2154
18 | 1.6717 | 0.03118 | 0.0173 | 53.6145
18.5 | 1.6861 | 0.03442 | 0.0183 | 48.9861
19 | 1.7021 | 0.03765 | 0.0189 | 45.2085
19.5 | 1.7103 | 0.04172 | 0.0195 | 40.9947
20 | 1.7209 | 0.04575 | 0.0196 | 37.6153

## 117. Re 12M Mach 0.25 (1)
BIGFOIL.COM POLAR EXPORT
NACA64-116 a=0.5
NACA64-116 a=0.5 |  |  |  | Cl Max: | 1.245 | at alpha= | 12.5 | deg
JavaFoil+Calcfoil stall+Eppler ext transition |  |  |  | L/D Max: | 102.229 | at alpha= | 6.5 | deg
Re: | 12000000 |  |  | Cd Min: | 0.00469 | at alpha= | 0 | deg
Mach: | 0.25 |  |  | Cl=0 at alpha= | -0.65625 | deg
|  |  |  | @ Cl=0.1, Cd= | 0.0047035
|  |  |  | @ Cl=0.4, Cd= | 0.005546
|  |  |  | @ Cl=0.6, Cd= | 0.0070231
alpha (deg) | Cl | Cd | Cm | Cl/Cd
-17.5 | -0.697 | 0.13125 | 0.006 | -5.313
-17 | -0.744 | 0.122 | 0.006 | -6.098
-16.5 | -0.796 | 0.10403 | 0.006 | -7.65
-16 | -0.858 | 0.07889 | 0.006 | -10.88
-15.5 | -0.933 | 0.0514 | 0.006 | -18.147
-15 | -0.992 | 0.03578 | 0.006 | -27.735
-14.5 | -1.035 | 0.02803 | 0.006 | -36.941
-14 | -1.067 | 0.02337 | 0.005 | -45.639
-13.5 | -1.091 | 0.01973 | 0.005 | -55.301
-13 | -1.104 | 0.01747 | 0.004 | -63.205
-12.5 | -1.108 | 0.01622 | 0.004 | -68.341
-12 | -1.106 | 0.01492 | 0.003 | -74.141
-11.5 | -1.098 | 0.01371 | 0.002 | -80.077
-11 | -1.082 | 0.01287 | 0.002 | -84.109
-10.5 | -1.061 | 0.01197 | 0.001 | -88.647
-10 | -1.034 | 0.01135 | 0 | -91.063
-9.5 | -1.002 | 0.01078 | 0 | -92.872
-9 | -0.964 | 0.01025 | -0.001 | -94.004
-8.5 | -0.925 | 0.00978 | -0.002 | -94.563
-8 | -0.876 | 0.00932 | -0.002 | -94.043
-7.5 | -0.825 | 0.00895 | -0.003 | -92.16
-7 | -0.772 | 0.00859 | -0.004 | -89.806
-6.5 | -0.716 | 0.00828 | -0.004 | -86.493
-6 | -0.659 | 0.00798 | -0.005 | -82.614
-5.5 | -0.601 | 0.00776 | -0.006 | -77.455
-5 | -0.541 | 0.0075 | -0.007 | -72.197
-4.5 | -0.481 | 0.0073 | -0.007 | -65.875
-4 | -0.42 | 0.00696 | -0.008 | -60.273
-3.5 | -0.358 | 0.00653 | -0.009 | -54.839
-3 | -0.295 | 0.00602 | -0.009 | -49.094
-2.5 | -0.233 | 0.00564 | -0.01 | -41.3
-2 | -0.17 | 0.00536 | -0.011 | -31.711
-1.5 | -0.107 | 0.00512 | -0.012 | -20.903
-1 | -0.044 | 0.00473 | -0.012 | -9.245
-0.5 | 0.02 | 0.00471 | -0.013 | 4.154
0 | 0.083 | 0.00469 | -0.014 | 17.66
0.5 | 0.146 | 0.00474 | -0.014 | 30.856
1 | 0.209 | 0.00476 | -0.015 | 43.989
1.5 | 0.273 | 0.00479 | -0.016 | 56.968
2 | 0.336 | 0.0053 | -0.017 | 63.403
2.5 | 0.399 | 0.00554 | -0.017 | 72.007
3 | 0.461 | 0.00591 | -0.018 | 77.94
3.5 | 0.523 | 0.00628 | -0.019 | 83.264
4 | 0.585 | 0.00691 | -0.019 | 84.56
4.5 | 0.646 | 0.00737 | -0.02 | 87.65
5 | 0.706 | 0.0081 | -0.021 | 87.117
5.5 | 0.765 | 0.00849 | -0.022 | 90.142
6 | 0.823 | 0.00888 | -0.022 | 92.671
6.5 | 0.877 | 0.00858 | -0.023 | 102.229
7 | 0.929 | 0.00952 | -0.024 | 97.645
7.5 | 0.979 | 0.00997 | -0.024 | 98.176
8 | 1.026 | 0.01042 | -0.025 | 98.45
8.5 | 1.069 | 0.01096 | -0.025 | 97.499
9 | 1.109 | 0.01152 | -0.026 | 96.264
9.5 | 1.144 | 0.01208 | -0.027 | 94.693
10 | 1.175 | 0.01278 | -0.027 | 91.932
10.5 | 1.201 | 0.01348 | -0.028 | 89.05
11 | 1.221 | 0.01434 | -0.028 | 85.151
11.5 | 1.235 | 0.01538 | -0.029 | 80.298
12 | 1.243 | 0.01657 | -0.029 | 75.054
12.5 | 1.245 | 0.01785 | -0.03 | 69.773
13 | 1.24 | 0.01942 | -0.03 | 63.832
13.5 | 1.228 | 0.02098 | -0.031 | 58.527
14 | 1.207 | 0.02361 | -0.031 | 51.129
14.5 | 1.177 | 0.0258 | -0.032 | 45.609
15 | 1.134 | 0.02909 | -0.032 | 38.989
15.5 | 1.081 | 0.03442 | -0.032 | 31.393
16 | 1.024 | 0.03946 | -0.032 | 25.947
16.5 | 0.952 | 0.05037 | -0.032 | 18.909
17 | 0.874 | 0.06581 | -0.031 | 13.287
17.5 | 0.766 | 0.11055 | -0.026 | 6.927

## 118. Re 12M Mach 0.25 (2)
BIGFOIL.COM POLAR EXPORT
NACA64-116 a=0.5
NACA64-116 a=0.5 |  |  |  | Cl Max: | 1.6772 | at alpha= | 20 | deg
XFOIL ncrit=9 |  |  |  | L/D Max: | 116.297 | at alpha= | 9 | deg
Re: | 12000000 |  |  | Cd Min: | 0.06435 | at alpha= | 20 | deg
Mach: | 0.25 |  |  | Cl=0 at alpha= | -0.66479 | deg
|  |  |  | @ Cl=0.1, Cd= | 0.0039128
|  |  |  | @ Cl=0.4, Cd= | 0.0050562
|  |  |  | @ Cl=0.6, Cd= | 0.0065495
alpha (deg) | Cl | Cd | Cm | Cl/Cd
-20 | -1.6159 | 0.05836 | -0.0512 | -27.6885
-19.5 | -1.6193 | 0.05171 | -0.053 | -31.315
-19 | -1.6177 | 0.04591 | -0.054 | -35.2363
-18.5 | -1.6149 | 0.04053 | -0.0544 | -39.8446
-18 | -1.6044 | 0.03613 | -0.054 | -44.4063
-17.5 | -1.5898 | 0.03233 | -0.0531 | -49.1741
-16.5 | -1.5883 | 0.02601 | -0.0443 | -61.065
-16 | -1.5338 | 0.02334 | -0.0479 | -65.7155
-15.5 | -1.514 | 0.02098 | -0.045 | -72.164
-15 | -1.4941 | 0.01878 | -0.0416 | -79.558
-14.5 | -1.4687 | 0.01704 | -0.0381 | -86.1913
-14 | -1.442 | 0.01556 | -0.0343 | -92.6735
-13.5 | -1.4142 | 0.01435 | -0.03 | -98.5505
-13 | -1.387 | 0.01339 | -0.0251 | -103.5848
-12.5 | -1.3597 | 0.01269 | -0.0194 | -107.1474
-12 | -1.3143 | 0.01207 | -0.0167 | -108.8898
-11.5 | -1.2659 | 0.01146 | -0.0145 | -110.4625
-11 | -1.2159 | 0.01083 | -0.0126 | -112.2715
-10.5 | -1.1629 | 0.01031 | -0.0112 | -112.7934
-10 | -1.1078 | 0.00987 | -0.0102 | -112.2391
-9.5 | -1.0514 | 0.00947 | -0.0095 | -111.0243
-9 | -0.995 | 0.00904 | -0.0088 | -110.0664
-8.5 | -0.9377 | 0.00866 | -0.0083 | -108.2794
-8 | -0.8792 | 0.00833 | -0.0081 | -105.5462
-7.5 | -0.8204 | 0.00803 | -0.008 | -102.1669
-7 | -0.7614 | 0.00771 | -0.008 | -98.7549
-6.5 | -0.7016 | 0.00747 | -0.0081 | -93.9224
-6 | -0.6419 | 0.0072 | -0.0083 | -89.1528
-5.5 | -0.5817 | 0.00698 | -0.0086 | -83.3381
-5 | -0.5214 | 0.00674 | -0.009 | -77.3591
-4.5 | -0.461 | 0.00653 | -0.0094 | -70.5972
-4 | -0.4007 | 0.00627 | -0.0099 | -63.9075
-3.5 | -0.3409 | 0.00597 | -0.0103 | -57.1022
-3 | -0.2807 | 0.00565 | -0.0109 | -49.6814
-2.5 | -0.2205 | 0.00535 | -0.0115 | -41.215
-2 | -0.1606 | 0.00495 | -0.0121 | -32.4444
-1.5 | -0.1011 | 0.00447 | -0.0127 | -22.6174
-1 | -0.0417 | 0.00398 | -0.0134 | -10.4774
-0.5 | 0.0205 | 0.00395 | -0.0143 | 5.1899
0 | 0.0826 | 0.00391 | -0.0152 | 21.1253
0.5 | 0.1447 | 0.00392 | -0.0161 | 36.9133
1 | 0.2068 | 0.00396 | -0.017 | 52.2222
1.5 | 0.2688 | 0.00404 | -0.0178 | 66.5347
2 | 0.3304 | 0.00415 | -0.0187 | 79.6145
2.5 | 0.3872 | 0.00493 | -0.019 | 78.5396
3 | 0.445 | 0.0055 | -0.0193 | 80.9091
4 | 0.5621 | 0.00633 | -0.02 | 88.7994
4.5 | 0.6208 | 0.00667 | -0.0203 | 93.0735
5 | 0.6785 | 0.00709 | -0.0203 | 95.6982
5.5 | 0.7369 | 0.00741 | -0.0205 | 99.4467
6 | 0.7953 | 0.0077 | -0.0205 | 103.2857
6.5 | 0.8535 | 0.00799 | -0.0206 | 106.821
7 | 0.911 | 0.00831 | -0.0204 | 109.627
7.5 | 0.9683 | 0.00861 | -0.0202 | 112.4623
8 | 1.0242 | 0.00898 | -0.0197 | 114.0535
8.5 | 1.0798 | 0.00934 | -0.0191 | 115.6103
9 | 1.1339 | 0.00975 | -0.0182 | 116.2974
9.5 | 1.1855 | 0.01024 | -0.0168 | 115.7715
10 | 1.2365 | 0.01069 | -0.0153 | 115.6688
10.5 | 1.2841 | 0.01121 | -0.0133 | 114.5495
11 | 1.322 | 0.01181 | -0.0095 | 111.939
11.5 | 1.3447 | 0.01261 | -0.0034 | 106.6376
12 | 1.3752 | 0.01352 | 0.0007 | 101.716
12.5 | 1.4061 | 0.0146 | 0.0045 | 96.3082
13 | 1.4361 | 0.01588 | 0.008 | 90.4345
13.5 | 1.4632 | 0.0174 | 0.0114 | 84.092
14 | 1.4891 | 0.01905 | 0.0146 | 78.168
14.5 | 1.5165 | 0.02107 | 0.0171 | 71.9744
15 | 1.5435 | 0.02318 | 0.0194 | 66.5876
15.5 | 1.5682 | 0.02555 | 0.0216 | 61.3777
16 | 1.5901 | 0.02824 | 0.0237 | 56.3067
16.5 | 1.6094 | 0.0313 | 0.0255 | 51.4185
17 | 1.6277 | 0.03463 | 0.027 | 47.0026
17.5 | 1.6374 | 0.03884 | 0.0282 | 42.1576
18 | 1.6502 | 0.04302 | 0.029 | 38.3589
18.5 | 1.6593 | 0.04774 | 0.0293 | 34.757
19 | 1.6692 | 0.05266 | 0.0292 | 31.6977
19.5 | 1.6736 | 0.05827 | 0.0286 | 28.7215
20 | 1.6772 | 0.06435 | 0.0274 | 26.0637

## 119. Re 12M Mach 0.50 (1)
BIGFOIL.COM POLAR EXPORT
NACA64-116 a=0.5
NACA64-116 a=0.5 |  |  |  | Cl Max: | 1.149 | at alpha= | 20 | deg
JavaFoil+Calcfoil stall+Eppler ext transition |  |  |  | L/D Max: | 85.866 | at alpha= | 6 | deg
Re: | 12000000 |  |  | Cd Min: | 0.00483 | at alpha= | -0.5 | deg
Mach: | 0.5 |  |  | Cl=0 at alpha= | -0.65493 | deg
|  |  |  | @ Cl=0.1, Cd= | 0.004851
|  |  |  | @ Cl=0.4, Cd= | 0.0056569
|  |  |  | @ Cl=0.6, Cd= | 0.0071812
alpha (deg) | Cl | Cd | Cm | Cl/Cd
-20 | -1.082 | 0.17892 | 0.009 | -6.047
-19.5 | -1.053 | 0.16848 | 0.008 | -6.249
-19 | -1.032 | 0.14774 | 0.008 | -6.988
-18.5 | -1.004 | 0.14137 | 0.008 | -7.105
-18 | -0.974 | 0.13885 | 0.007 | -7.013
-17.5 | -0.944 | 0.13477 | 0.007 | -7.004
-17 | -0.915 | 0.12963 | 0.006 | -7.06
-16.5 | -0.901 | 0.10985 | 0.007 | -8.204
-16 | -0.869 | 0.10699 | 0.006 | -8.125
-15.5 | -0.836 | 0.10521 | 0.005 | -7.946
-15 | -0.806 | 0.10068 | 0.005 | -8.006
-14.5 | -0.783 | 0.09955 | 0.004 | -7.861
-14 | -0.755 | 0.09248 | 0.004 | -8.161
-13.5 | -0.742 | 0.07545 | 0.004 | -9.835
-13 | -0.787 | 0.03205 | 0.004 | -24.567
-12.5 | -0.666 | 0.08708 | 0.002 | -7.643
-12 | -0.64 | 0.07898 | 0.002 | -8.106
-11.5 | -0.698 | 0.02704 | 0.002 | -25.821
-11 | -0.682 | 0.02052 | 0.002 | -33.233
-10.5 | -0.656 | 0.01757 | 0.001 | -37.349
-10 | -0.525 | 0.06618 | 0 | -7.925
-9.5 | -0.586 | 0.01806 | 0 | -32.466
-9 | -0.715 | 0.01515 | -0.001 | -47.198
-8.5 | -0.855 | 0.01329 | -0.002 | -64.313
-8 | -0.868 | 0.01205 | -0.003 | -72.099
-7.5 | -0.85 | 0.01114 | -0.003 | -76.313
-7 | -0.816 | 0.01038 | -0.004 | -78.61
-6.5 | -0.771 | 0.00978 | -0.005 | -78.833
-6 | -0.722 | 0.00924 | -0.006 | -78.183
-5.5 | -0.663 | 0.0087 | -0.006 | -76.18
-5 | -0.6 | 0.00831 | -0.007 | -72.135
-4.5 | -0.534 | 0.00798 | -0.008 | -67.007
-4 | -0.467 | 0.00766 | -0.009 | -61.005
-3.5 | -0.399 | 0.00699 | -0.01 | -57.076
-3 | -0.33 | 0.00666 | -0.01 | -49.517
-2.5 | -0.26 | 0.00602 | -0.011 | -43.159
-2 | -0.19 | 0.00558 | -0.012 | -33.995
-1.5 | -0.12 | 0.00531 | -0.013 | -22.526
-1 | -0.049 | 0.00485 | -0.014 | -10.077
-0.5 | 0.022 | 0.00483 | -0.014 | 4.533
0 | 0.093 | 0.00485 | -0.015 | 19.092
0.5 | 0.163 | 0.00486 | -0.016 | 33.596
1 | 0.234 | 0.00487 | -0.017 | 48.072
1.5 | 0.305 | 0.00496 | -0.018 | 61.475
2 | 0.376 | 0.00553 | -0.019 | 67.874
2.5 | 0.446 | 0.0059 | -0.019 | 75.591
3 | 0.514 | 0.00639 | -0.02 | 80.507
3.5 | 0.584 | 0.00696 | -0.021 | 83.843
4 | 0.652 | 0.0079 | -0.022 | 82.539
4.5 | 0.713 | 0.00889 | -0.022 | 80.22
5 | 0.775 | 0.00932 | -0.023 | 83.163
5.5 | 0.836 | 0.00982 | -0.024 | 85.087
6 | 0.892 | 0.01039 | -0.025 | 85.866
6.5 | 0.945 | 0.01106 | -0.025 | 85.435
7 | 0.992 | 0.01177 | -0.026 | 84.24
7.5 | 1.029 | 0.0126 | -0.027 | 81.611
8 | 1.048 | 0.01358 | -0.027 | 77.166
8.5 | 1.038 | 0.0148 | -0.028 | 70.104
9 | 0.953 | 0.01693 | -0.028 | 56.304
9.5 | 0.571 | 0.06133 | -0.017 | 9.307
10 | 0.705 | 0.01989 | -0.03 | 35.457
10.5 | 0.722 | 0.02551 | -0.03 | 28.304
11 | 0.652 | 0.07538 | -0.017 | 8.645
11.5 | 0.795 | 0.02428 | -0.031 | 32.742
12 | 0.815 | 0.02949 | -0.031 | 27.637
12.5 | 0.779 | 0.06058 | -0.027 | 12.853
13 | 0.763 | 0.09284 | -0.02 | 8.224
13.5 | 0.901 | 0.03536 | -0.033 | 25.484
14 | 0.833 | 0.08901 | -0.025 | 9.356
14.5 | 0.87 | 0.08829 | -0.027 | 9.856
15 | 0.878 | 0.10017 | -0.024 | 8.767
15.5 | 0.963 | 0.07058 | -0.032 | 13.645
16 | 1.006 | 0.06747 | -0.033 | 14.914
16.5 | 0.978 | 0.1078 | -0.028 | 9.072
17 | 0.985 | 0.1295 | -0.025 | 7.608
17.5 | 1.019 | 0.129 | -0.027 | 7.896
18 | 1.051 | 0.13106 | -0.028 | 8.02
18.5 | 1.074 | 0.14307 | -0.028 | 7.51
19 | 1.094 | 0.16005 | -0.027 | 6.834
19.5 | 1.12 | 0.1767 | -0.028 | 6.336
20 | 1.149 | 0.1813 | -0.029 | 6.337

## 120. Re 12M Mach 0.50 (2)
BIGFOIL.COM POLAR EXPORT
NACA64-116 a=0.5
NACA64-116 a=0.5 |  |  |  | Cl Max: | 1.2596 | at alpha= | 10.5 | deg
XFOIL ncrit=9 |  |  |  | L/D Max: | 105.644 | at alpha= | 7 | deg
Re: | 12000000 |  |  | Cd Min: | 0.11875 | at alpha= | 15.5 | deg
Mach: | 0.5 |  |  | Cl=0 at alpha= | -0.66852 | deg
|  |  |  | @ Cl=0.1, Cd= | 0.0039894
|  |  |  | @ Cl=0.4, Cd= | 0.0044178
|  |  |  | @ Cl=0.6, Cd= | 0.006559
alpha (deg) | Cl | Cd | Cm | Cl/Cd
-14.5 | -0.8633 | 0.10482 | -0.0285 | -8.236
-14 | -0.8824 | 0.09156 | -0.0375 | -9.6374
-13.5 | -0.9023 | 0.07867 | -0.0465 | -11.4694
-13 | -0.9252 | 0.06669 | -0.0545 | -13.8731
-12.5 | -0.9545 | 0.05548 | -0.061 | -17.2044
-12 | -0.9832 | 0.04571 | -0.0651 | -21.5095
-11.5 | -1.013 | 0.03709 | -0.0669 | -27.3119
-11 | -1.0403 | 0.02981 | -0.066 | -34.8977
-10.5 | -1.0665 | 0.02349 | -0.0624 | -45.4023
-10 | -1.0855 | 0.01837 | -0.0564 | -59.0909
-9.5 | -1.0955 | 0.01447 | -0.0484 | -75.7084
-9 | -1.0913 | 0.01208 | -0.0389 | -90.3394
-8.5 | -1.0657 | 0.01084 | -0.0297 | -98.3118
-8 | -1.0097 | 0.00995 | -0.0249 | -101.4774
-7.5 | -0.9453 | 0.00932 | -0.0215 | -101.427
-7 | -0.8774 | 0.00881 | -0.019 | -99.5914
-6.5 | -0.8084 | 0.00838 | -0.0171 | -96.4678
-6 | -0.7388 | 0.00796 | -0.0157 | -92.8141
-5.5 | -0.6684 | 0.00765 | -0.0147 | -87.3725
-5 | -0.5983 | 0.00731 | -0.0141 | -81.8468
-4.5 | -0.5278 | 0.00704 | -0.0137 | -74.9716
-4 | -0.4576 | 0.00676 | -0.0136 | -67.6923
-3.5 | -0.3879 | 0.00646 | -0.0136 | -60.0464
-3 | -0.3196 | 0.00604 | -0.0136 | -52.9139
-2.5 | -0.251 | 0.00564 | -0.0139 | -44.5035
-2 | -0.1831 | 0.00517 | -0.0143 | -35.4159
-1.5 | -0.1164 | 0.00448 | -0.0147 | -25.9821
-1 | -0.0476 | 0.00406 | -0.0154 | -11.7241
-0.5 | 0.0242 | 0.00402 | -0.0164 | 6.0199
0 | 0.096 | 0.00399 | -0.0174 | 24.0602
0.5 | 0.1678 | 0.00398 | -0.0184 | 42.1608
1 | 0.2397 | 0.00404 | -0.0194 | 59.3317
1.5 | 0.3114 | 0.00411 | -0.0203 | 75.7664
2 | 0.3833 | 0.00421 | -0.0212 | 91.0451
2.5 | 0.4476 | 0.00501 | -0.0212 | 89.3413
3 | 0.5113 | 0.00581 | -0.0209 | 88.0034
3.5 | 0.5769 | 0.00636 | -0.0206 | 90.7075
4 | 0.6419 | 0.00692 | -0.0201 | 92.7601
4.5 | 0.7059 | 0.00748 | -0.0192 | 94.3717
5 | 0.7712 | 0.00795 | -0.0181 | 97.0063
5.5 | 0.8372 | 0.00833 | -0.017 | 100.5042
6 | 0.9024 | 0.00874 | -0.0154 | 103.2494
6.5 | 0.9659 | 0.00918 | -0.0133 | 105.2179
7 | 1.0258 | 0.00971 | -0.0104 | 105.6437
7.5 | 1.0801 | 0.01029 | -0.0064 | 104.966
8 | 1.1111 | 0.01108 | 0.0012 | 100.2798
8.5 | 1.1472 | 0.01228 | 0.0072 | 93.4202
9 | 1.1852 | 0.01374 | 0.0126 | 86.2591
9.5 | 1.22 | 0.0156 | 0.0179 | 78.2051
10 | 1.2473 | 0.01802 | 0.0234 | 69.2175
10.5 | 1.2596 | 0.02143 | 0.0293 | 58.7774
11 | 1.2532 | 0.02614 | 0.0348 | 47.9419
11.5 | 1.239 | 0.03178 | 0.0391 | 38.9868
12 | 1.2169 | 0.03864 | 0.0418 | 31.4933
12.5 | 1.185 | 0.04713 | 0.0422 | 25.1432
13 | 1.1524 | 0.05679 | 0.0402 | 20.2923
13.5 | 1.1211 | 0.0675 | 0.036 | 16.6089
14 | 1.0895 | 0.07942 | 0.0299 | 13.7182
14.5 | 1.0618 | 0.09199 | 0.0222 | 11.5426
15 | 1.0374 | 0.10541 | 0.0135 | 9.8416
15.5 | 1.019 | 0.11875 | 0.0046 | 8.5811

## 121. Re 14M Mach 0.00 (1)
BIGFOIL.COM POLAR EXPORT
NACA64-116 a=0.5
NACA64-116 a=0.5 |  |  |  | Cl Max: | 1.338 | at alpha= | 14 | deg
JavaFoil+Calcfoil stall+Eppler ext transition |  |  |  | L/D Max: | 105.403 | at alpha= | 8.5 | deg
Re: | 14000000 |  |  | Cd Min: | 0.00464 | at alpha= | -0.5 | deg
Mach: | 0 |  |  | Cl=0 at alpha= | -0.65574 | deg
|  |  |  | @ Cl=0.1, Cd= | 0.00465
|  |  |  | @ Cl=0.4, Cd= | 0.0056349
|  |  |  | @ Cl=0.6, Cd= | 0.0069527
alpha (deg) | Cl | Cd | Cm | Cl/Cd
-19.5 | -1.014 | 0.0936 | 0.009 | -10.829
-19 | -1.058 | 0.07037 | 0.009 | -15.029
-18.5 | -1.1 | 0.05142 | 0.009 | -21.391
-18 | -1.124 | 0.04454 | 0.009 | -25.23
-17.5 | -1.144 | 0.03913 | 0.009 | -29.24
-17 | -1.168 | 0.03244 | 0.008 | -35.997
-16.5 | -1.183 | 0.02874 | 0.008 | -41.159
-16 | -1.195 | 0.02565 | 0.007 | -46.571
-15.5 | -1.204 | 0.02264 | 0.007 | -53.2
-15 | -1.21 | 0.02028 | 0.006 | -59.647
-14.5 | -1.211 | 0.01819 | 0.006 | -66.577
-14 | -1.208 | 0.01667 | 0.005 | -72.454
-13.5 | -1.202 | 0.01503 | 0.005 | -79.939
-13 | -1.19 | 0.0141 | 0.004 | -84.387
-12.5 | -1.173 | 0.01327 | 0.004 | -88.458
-12 | -1.153 | 0.01256 | 0.003 | -91.81
-11.5 | -1.129 | 0.01183 | 0.002 | -95.44
-11 | -1.101 | 0.01125 | 0.002 | -97.874
-10.5 | -1.07 | 0.01073 | 0.001 | -99.715
-10 | -1.035 | 0.01019 | 0 | -101.573
-9.5 | -1.001 | 0.00971 | 0 | -103.018
-9 | -0.956 | 0.00935 | -0.001 | -102.244
-8.5 | -0.907 | 0.00899 | -0.002 | -100.981
-8 | -0.857 | 0.00864 | -0.002 | -99.186
-7.5 | -0.805 | 0.00834 | -0.003 | -96.585
-7 | -0.752 | 0.00805 | -0.004 | -93.405
-6.5 | -0.697 | 0.0078 | -0.004 | -89.375
-6 | -0.64 | 0.00759 | -0.005 | -84.348
-5.5 | -0.583 | 0.00735 | -0.006 | -79.376
-5 | -0.525 | 0.00717 | -0.006 | -73.267
-4.5 | -0.466 | 0.00696 | -0.007 | -66.943
-4 | -0.407 | 0.00681 | -0.008 | -59.756
-3.5 | -0.347 | 0.0063 | -0.008 | -55.053
-3 | -0.286 | 0.00599 | -0.009 | -47.793
-2.5 | -0.225 | 0.00566 | -0.01 | -39.826
-2 | -0.165 | 0.00534 | -0.01 | -30.82
-1.5 | -0.104 | 0.00516 | -0.011 | -20.09
-1 | -0.042 | 0.00497 | -0.012 | -8.517
-0.5 | 0.019 | 0.00464 | -0.013 | 4.089
0 | 0.08 | 0.00465 | -0.013 | 17.266
0.5 | 0.142 | 0.00465 | -0.014 | 30.408
1 | 0.203 | 0.00468 | -0.015 | 43.375
1.5 | 0.264 | 0.00512 | -0.015 | 51.581
2 | 0.325 | 0.00531 | -0.016 | 61.286
2.5 | 0.387 | 0.00556 | -0.017 | 69.554
3 | 0.446 | 0.0059 | -0.017 | 75.596
3.5 | 0.507 | 0.00624 | -0.018 | 81.167
4 | 0.566 | 0.00676 | -0.019 | 83.808
4.5 | 0.626 | 0.0071 | -0.02 | 88.16
5 | 0.684 | 0.00767 | -0.02 | 89.274
5.5 | 0.742 | 0.00798 | -0.021 | 93.06
6 | 0.799 | 0.00823 | -0.022 | 97.075
6.5 | 0.855 | 0.00861 | -0.022 | 99.317
7 | 0.91 | 0.00895 | -0.023 | 101.699
7.5 | 0.963 | 0.00944 | -0.024 | 102.076
8 | 1.007 | 0.0096 | -0.024 | 104.944
8.5 | 1.053 | 0.00999 | -0.025 | 105.403
9 | 1.096 | 0.01044 | -0.025 | 104.982
9.5 | 1.136 | 0.01087 | -0.026 | 104.489
10 | 1.173 | 0.0114 | -0.027 | 102.895
10.5 | 1.206 | 0.01204 | -0.027 | 100.221
11 | 1.237 | 0.01257 | -0.028 | 98.424
11.5 | 1.263 | 0.01336 | -0.028 | 94.58
12 | 1.286 | 0.01425 | -0.029 | 90.207
12.5 | 1.304 | 0.01518 | -0.029 | 85.954
13 | 1.319 | 0.01624 | -0.03 | 81.248
13.5 | 1.33 | 0.01725 | -0.03 | 77.13
14 | 1.338 | 0.01841 | -0.031 | 72.687
14.5 | 1.338 | 0.01987 | -0.031 | 67.323
15 | 1.332 | 0.02171 | -0.032 | 61.323
15.5 | 1.324 | 0.02291 | -0.032 | 57.785
16 | 1.309 | 0.0252 | -0.033 | 51.957
16.5 | 1.294 | 0.02699 | -0.033 | 47.936
17 | 1.274 | 0.02933 | -0.033 | 43.426
17.5 | 1.251 | 0.03197 | -0.034 | 39.133
18 | 1.222 | 0.03643 | -0.034 | 33.548
18.5 | 1.192 | 0.04146 | -0.034 | 28.746
19 | 1.161 | 0.04618 | -0.034 | 25.143

## 122. Re 14M Mach 0.00 (2)
BIGFOIL.COM POLAR EXPORT
NACA64-116 a=0.5
NACA64-116 a=0.5 |  |  |  | Cl Max: | 1.7428 | at alpha= | 20 | deg
XFOIL ncrit=9 |  |  |  | L/D Max: | 123.139 | at alpha= | 10.5 | deg
Re: | 14000000 |  |  | Cd Min: | 0.04122 | at alpha= | 20 | deg
Mach: | 0 |  |  | Cl=0 at alpha= | -0.66471 | deg
|  |  |  | @ Cl=0.1, Cd= | 0.00387
|  |  |  | @ Cl=0.4, Cd= | 0.0052167
|  |  |  | @ Cl=0.6, Cd= | 0.0064334
alpha (deg) | Cl | Cd | Cm | Cl/Cd
-20 | -1.7171 | 0.03245 | -0.0394 | -52.9153
-19 | -1.6862 | 0.02675 | -0.0377 | -63.0355
-18.5 | -1.6655 | 0.02451 | -0.0366 | -67.9519
-18 | -1.645 | 0.02236 | -0.035 | -73.5689
-17.5 | -1.6217 | 0.02052 | -0.0334 | -79.0302
-17 | -1.596 | 0.01869 | -0.0321 | -85.3933
-16.5 | -1.579 | 0.01734 | -0.0283 | -91.0611
-16 | -1.5552 | 0.01605 | -0.0254 | -96.8972
-15.5 | -1.5321 | 0.01488 | -0.022 | -102.9637
-15 | -1.509 | 0.0139 | -0.0181 | -108.5612
-14.5 | -1.4881 | 0.01318 | -0.0129 | -112.9059
-14 | -1.4531 | 0.01262 | -0.01 | -115.1426
-13.5 | -1.4105 | 0.01208 | -0.0084 | -116.7632
-13 | -1.3649 | 0.0116 | -0.0073 | -117.6638
-12.5 | -1.3175 | 0.01113 | -0.0064 | -118.3738
-12 | -1.2694 | 0.01063 | -0.0056 | -119.4167
-11.5 | -1.2199 | 0.01016 | -0.005 | -120.0689
-11 | -1.1688 | 0.00975 | -0.0046 | -119.8769
-10.5 | -1.1162 | 0.0094 | -0.0045 | -118.7447
-10 | -1.0627 | 0.00907 | -0.0045 | -117.1665
-9.5 | -1.0092 | 0.00871 | -0.0044 | -115.8668
-9 | -0.9549 | 0.00837 | -0.0045 | -114.086
-8.5 | -0.8996 | 0.00809 | -0.0047 | -111.199
-8 | -0.8438 | 0.00784 | -0.0051 | -107.6276
-7.5 | -0.7879 | 0.00755 | -0.0054 | -104.3576
-7 | -0.7314 | 0.00731 | -0.0058 | -100.0547
-6.5 | -0.6743 | 0.00709 | -0.0062 | -95.1058
-6 | -0.6173 | 0.00687 | -0.0067 | -89.8544
-5.5 | -0.5596 | 0.00667 | -0.0073 | -83.8981
-5 | -0.5019 | 0.00647 | -0.0078 | -77.5734
-4.5 | -0.444 | 0.00628 | -0.0084 | -70.7006
-4 | -0.3861 | 0.00604 | -0.009 | -63.9238
-3.5 | -0.3285 | 0.00577 | -0.0096 | -56.9324
-3 | -0.2704 | 0.0055 | -0.0102 | -49.1636
-2.5 | -0.2123 | 0.00525 | -0.0109 | -40.4381
-2 | -0.1543 | 0.00492 | -0.0116 | -31.3618
-1.5 | -0.0963 | 0.0046 | -0.0123 | -20.9348
-1 | -0.0399 | 0.00396 | -0.0129 | -10.0758
-0.5 | 0.0196 | 0.0039 | -0.0138 | 5.0256
0 | 0.0791 | 0.00387 | -0.0146 | 20.4393
0.5 | 0.1388 | 0.00387 | -0.0155 | 35.8656
1 | 0.1983 | 0.00393 | -0.0163 | 50.458
1.5 | 0.2577 | 0.00399 | -0.0172 | 64.5865
2 | 0.3156 | 0.0043 | -0.0179 | 73.3953
2.5 | 0.3707 | 0.00501 | -0.0183 | 73.992
3 | 0.4274 | 0.00541 | -0.0188 | 79.0018
4 | 0.5411 | 0.0061 | -0.0198 | 88.7049
4.5 | 0.5978 | 0.00642 | -0.0203 | 93.1153
5 | 0.6537 | 0.00676 | -0.0206 | 96.7012
5.5 | 0.7099 | 0.00705 | -0.021 | 100.695
6 | 0.7662 | 0.00731 | -0.0213 | 104.8153
6.5 | 0.8222 | 0.00756 | -0.0217 | 108.7566
7 | 0.8777 | 0.00782 | -0.022 | 112.2379
7.5 | 0.9329 | 0.00809 | -0.0222 | 115.3152
8 | 0.9874 | 0.00838 | -0.0223 | 117.8282
8.5 | 1.041 | 0.0087 | -0.0223 | 119.6552
9 | 1.0944 | 0.009 | -0.0223 | 121.6
9.5 | 1.1463 | 0.00937 | -0.022 | 122.3372
10 | 1.197 | 0.00976 | -0.0216 | 122.6434
10.5 | 1.2474 | 0.01013 | -0.0211 | 123.1392
11 | 1.2959 | 0.01054 | -0.0204 | 122.9507
11.5 | 1.3414 | 0.01105 | -0.0191 | 121.3937
12 | 1.3843 | 0.01158 | -0.0175 | 119.5423
12.5 | 1.4244 | 0.01207 | -0.0154 | 118.0116
13 | 1.4471 | 0.01265 | -0.0101 | 114.3953
13.5 | 1.4731 | 0.01343 | -0.0062 | 109.6873
14 | 1.4988 | 0.0144 | -0.0027 | 104.0833
14.5 | 1.5226 | 0.0155 | 0.0008 | 98.2323
15 | 1.5493 | 0.01672 | 0.0033 | 92.6615
15.5 | 1.5756 | 0.01818 | 0.0056 | 86.6667
16 | 1.601 | 0.0198 | 0.0077 | 80.8586
16.5 | 1.6261 | 0.02152 | 0.0095 | 75.5623
17 | 1.6496 | 0.02344 | 0.0112 | 70.3754
17.5 | 1.6697 | 0.02569 | 0.0128 | 64.9942
18 | 1.6872 | 0.02825 | 0.0143 | 59.7239
18.5 | 1.7033 | 0.03107 | 0.0155 | 54.8214
19 | 1.7223 | 0.03381 | 0.0163 | 50.9406
19.5 | 1.7298 | 0.03766 | 0.0171 | 45.932
20 | 1.7428 | 0.04122 | 0.0174 | 42.2804

## 123. Re 14M Mach 0.10 (1)
BIGFOIL.COM POLAR EXPORT
NACA64-116 a=0.5
NACA64-116 a=0.5 |  |  |  | Cl Max: | 1.325 | at alpha= | 14 | deg
JavaFoil+Calcfoil stall+Eppler ext transition |  |  |  | L/D Max: | 110.773 | at alpha= | 7.5 | deg
Re: | 14000000 |  |  | Cd Min: | 0.00464 | at alpha= | -0.5 | deg
Mach: | 0.1 |  |  | Cl=0 at alpha= | -0.65323 | deg
|  |  |  | @ Cl=0.1, Cd= | 0.00465
|  |  |  | @ Cl=0.4, Cd= | 0.00562
|  |  |  | @ Cl=0.6, Cd= | 0.0069357
alpha (deg) | Cl | Cd | Cm | Cl/Cd
-19 | -0.976 | 0.09766 | 0.009 | -9.998
-18.5 | -1.024 | 0.07245 | 0.009 | -14.14
-18 | -1.071 | 0.05191 | 0.009 | -20.635
-17.5 | -1.103 | 0.04207 | 0.009 | -26.213
-17 | -1.124 | 0.03746 | 0.008 | -29.996
-16.5 | -1.149 | 0.03084 | 0.008 | -37.259
-16 | -1.165 | 0.02722 | 0.007 | -42.808
-15.5 | -1.18 | 0.02374 | 0.007 | -49.697
-15 | -1.188 | 0.02133 | 0.006 | -55.693
-14.5 | -1.192 | 0.01925 | 0.006 | -61.938
-14 | -1.193 | 0.01733 | 0.005 | -68.876
-13.5 | -1.19 | 0.01567 | 0.005 | -75.943
-13 | -1.181 | 0.01439 | 0.004 | -82.081
-12.5 | -1.167 | 0.01351 | 0.004 | -86.418
-12 | -1.149 | 0.01277 | 0.003 | -89.955
-11.5 | -1.127 | 0.01203 | 0.002 | -93.651
-11 | -1.1 | 0.01145 | 0.002 | -96.037
-10.5 | -1.07 | 0.01086 | 0.001 | -98.5
-10 | -1.036 | 0.01032 | 0 | -100.445
-9.5 | -1.003 | 0.0099 | 0 | -101.337
-9 | -0.958 | 0.00947 | -0.001 | -101.248
-8.5 | -0.91 | 0.00909 | -0.002 | -100.129
-8 | -0.86 | 0.00872 | -0.002 | -98.627
-7.5 | -0.808 | 0.00841 | -0.003 | -96.14
-7 | -0.755 | 0.00809 | -0.004 | -93.28
-6.5 | -0.7 | 0.00785 | -0.004 | -89.097
-6 | -0.643 | 0.00762 | -0.005 | -84.407
-5.5 | -0.586 | 0.00742 | -0.006 | -79
-5 | -0.528 | 0.00717 | -0.006 | -73.561
-4.5 | -0.468 | 0.00703 | -0.007 | -66.672
-4 | -0.409 | 0.00681 | -0.008 | -60.026
-3.5 | -0.348 | 0.00632 | -0.008 | -55.153
-3 | -0.288 | 0.00599 | -0.009 | -48.049
-2.5 | -0.227 | 0.00566 | -0.01 | -40.072
-2 | -0.165 | 0.00539 | -0.011 | -30.694
-1.5 | -0.104 | 0.00515 | -0.011 | -20.219
-1 | -0.043 | 0.00502 | -0.012 | -8.48
-0.5 | 0.019 | 0.00464 | -0.013 | 4.111
0 | 0.081 | 0.00465 | -0.013 | 17.363
0.5 | 0.142 | 0.00465 | -0.014 | 30.58
1 | 0.204 | 0.00467 | -0.015 | 43.617
1.5 | 0.265 | 0.00512 | -0.015 | 51.866
2 | 0.327 | 0.00535 | -0.016 | 61.122
2.5 | 0.388 | 0.00555 | -0.017 | 70.005
3 | 0.448 | 0.0059 | -0.018 | 76.027
3.5 | 0.509 | 0.00629 | -0.018 | 80.89
4 | 0.569 | 0.00676 | -0.019 | 84.219
4.5 | 0.629 | 0.0071 | -0.02 | 88.549
5 | 0.688 | 0.00775 | -0.02 | 88.772
5.5 | 0.746 | 0.00798 | -0.021 | 93.473
6 | 0.803 | 0.00834 | -0.022 | 96.256
6.5 | 0.859 | 0.00869 | -0.022 | 98.843
7 | 0.914 | 0.00904 | -0.023 | 101.108
7.5 | 0.963 | 0.0087 | -0.024 | 110.773
8 | 1.011 | 0.00968 | -0.024 | 104.427
8.5 | 1.056 | 0.01009 | -0.025 | 104.62
9 | 1.098 | 0.01053 | -0.025 | 104.266
9.5 | 1.138 | 0.01102 | -0.026 | 103.242
10 | 1.174 | 0.01155 | -0.027 | 101.705
10.5 | 1.207 | 0.01218 | -0.027 | 99.05
11 | 1.236 | 0.01279 | -0.028 | 96.622
11.5 | 1.261 | 0.01356 | -0.028 | 92.983
12 | 1.282 | 0.01449 | -0.029 | 88.454
12.5 | 1.299 | 0.01534 | -0.029 | 84.703
13 | 1.312 | 0.01639 | -0.03 | 80.047
13.5 | 1.32 | 0.01764 | -0.03 | 74.863
14 | 1.325 | 0.01888 | -0.031 | 70.179
14.5 | 1.321 | 0.02041 | -0.031 | 64.749
15 | 1.311 | 0.02239 | -0.032 | 58.563
15.5 | 1.3 | 0.02369 | -0.032 | 54.851
16 | 1.282 | 0.02583 | -0.033 | 49.624
16.5 | 1.26 | 0.02854 | -0.033 | 44.141
17 | 1.236 | 0.03068 | -0.033 | 40.288
17.5 | 1.209 | 0.03365 | -0.034 | 35.92
18 | 1.172 | 0.04006 | -0.034 | 29.255
18.5 | 1.138 | 0.04488 | -0.034 | 25.357
19 | 1.102 | 0.05062 | -0.034 | 21.771

## 124. Re 14M Mach 0.10 (2)
BIGFOIL.COM POLAR EXPORT
NACA64-116 a=0.5
NACA64-116 a=0.5 |  |  |  | Cl Max: | 1.739 | at alpha= | 20 | deg
XFOIL ncrit=9 |  |  |  | L/D Max: | 122.669 | at alpha= | 10.5 | deg
Re: | 14000000 |  |  | Cd Min: | 0.04392 | at alpha= | 20 | deg
Mach: | 0.1 |  |  | Cl=0 at alpha= | -0.66472 | deg
|  |  |  | @ Cl=0.1, Cd= | 0.00387
|  |  |  | @ Cl=0.4, Cd= | 0.0052091
|  |  |  | @ Cl=0.6, Cd= | 0.0064419
alpha (deg) | Cl | Cd | Cm | Cl/Cd
-20 | -1.7135 | 0.03495 | -0.0424 | -49.0272
-19.5 | -1.6991 | 0.03168 | -0.0418 | -53.6332
-19 | -1.6842 | 0.02866 | -0.0409 | -58.7648
-18.5 | -1.6653 | 0.0261 | -0.0398 | -63.8046
-18 | -1.6459 | 0.02371 | -0.0383 | -69.418
-17.5 | -1.623 | 0.02169 | -0.0366 | -74.8271
-17 | -1.5997 | 0.01982 | -0.0347 | -80.7114
-16.5 | -1.5782 | 0.01827 | -0.032 | -86.382
-16 | -1.5548 | 0.01682 | -0.0291 | -92.4376
-15.5 | -1.5315 | 0.01551 | -0.0258 | -98.7427
-15 | -1.508 | 0.01438 | -0.022 | -104.8679
-14.5 | -1.4847 | 0.0135 | -0.0176 | -109.9778
-14 | -1.4602 | 0.01287 | -0.0126 | -113.4577
-13.5 | -1.4188 | 0.01229 | -0.0105 | -115.4434
-13 | -1.3738 | 0.01178 | -0.009 | -116.6214
-12.5 | -1.3263 | 0.0113 | -0.0079 | -117.3717
-12 | -1.2779 | 0.01079 | -0.007 | -118.4337
-11.5 | -1.2282 | 0.0103 | -0.0062 | -119.2427
-11 | -1.1771 | 0.00986 | -0.0056 | -119.3813
-10.5 | -1.1242 | 0.00948 | -0.0053 | -118.5865
-10 | -1.0703 | 0.00914 | -0.0052 | -117.1007
-9.5 | -1.0162 | 0.00879 | -0.0051 | -115.6086
-9 | -0.9615 | 0.00843 | -0.0051 | -114.0569
-8.5 | -0.9059 | 0.00814 | -0.0052 | -111.2899
-8 | -0.8496 | 0.00788 | -0.0054 | -107.8173
-7.5 | -0.7932 | 0.0076 | -0.0057 | -104.3684
-7 | -0.7363 | 0.00735 | -0.006 | -100.1769
-6.5 | -0.6788 | 0.00712 | -0.0065 | -95.3371
-6 | -0.6213 | 0.00689 | -0.0069 | -90.1742
-5.5 | -0.5632 | 0.00669 | -0.0074 | -84.1854
-5 | -0.5051 | 0.00649 | -0.008 | -77.8274
-4.5 | -0.4467 | 0.00629 | -0.0085 | -71.0175
-4 | -0.3885 | 0.00606 | -0.0091 | -64.1089
-3 | -0.272 | 0.00552 | -0.0103 | -49.2754
-2.5 | -0.2136 | 0.00526 | -0.011 | -40.6084
-2 | -0.1552 | 0.00492 | -0.0117 | -31.5447
-1.5 | -0.0969 | 0.0046 | -0.0124 | -21.0652
-1 | -0.0401 | 0.00395 | -0.013 | -10.1519
-0.5 | 0.0197 | 0.0039 | -0.0138 | 5.0513
0 | 0.0796 | 0.00387 | -0.0147 | 20.5685
0.5 | 0.1397 | 0.00387 | -0.0156 | 36.0982
1 | 0.1996 | 0.00394 | -0.0164 | 50.6599
1.5 | 0.2594 | 0.00399 | -0.0173 | 65.0125
2 | 0.3176 | 0.00429 | -0.018 | 74.0326
2.5 | 0.373 | 0.00502 | -0.0184 | 74.3028
3 | 0.4301 | 0.00542 | -0.0189 | 79.3542
3.5 | 0.4875 | 0.00578 | -0.0194 | 84.3426
4 | 0.5444 | 0.00612 | -0.0199 | 88.9542
4.5 | 0.6014 | 0.00645 | -0.0203 | 93.2403
5 | 0.6577 | 0.00679 | -0.0206 | 96.863
5.5 | 0.7143 | 0.00708 | -0.0209 | 100.8898
6 | 0.771 | 0.00735 | -0.0213 | 104.898
6.5 | 0.8274 | 0.0076 | -0.0216 | 108.8684
7 | 0.8832 | 0.00787 | -0.0218 | 112.2236
7.5 | 0.9388 | 0.00813 | -0.022 | 115.4736
8 | 0.9936 | 0.00844 | -0.022 | 117.7251
8.5 | 1.0477 | 0.00876 | -0.0219 | 119.6005
9 | 1.1014 | 0.00907 | -0.0218 | 121.4333
9.5 | 1.1533 | 0.00946 | -0.0214 | 121.9133
10 | 1.2045 | 0.00985 | -0.0209 | 122.2843
10.5 | 1.2549 | 0.01023 | -0.0202 | 122.6686
11 | 1.3031 | 0.01068 | -0.0193 | 122.0131
11.5 | 1.348 | 0.01121 | -0.0178 | 120.2498
12 | 1.3906 | 0.01174 | -0.0159 | 118.4497
12.5 | 1.4219 | 0.01225 | -0.0119 | 116.0735
13 | 1.4463 | 0.01295 | -0.0071 | 111.6834
13.5 | 1.4734 | 0.01383 | -0.0034 | 106.5365
14 | 1.499 | 0.01493 | 0.0001 | 100.4019
14.5 | 1.5221 | 0.01613 | 0.0037 | 94.3645
16 | 1.6031 | 0.02072 | 0.0102 | 77.3697
16.5 | 1.6271 | 0.02263 | 0.0121 | 71.9001
17 | 1.6497 | 0.02475 | 0.0139 | 66.6545
17.5 | 1.668 | 0.02725 | 0.0155 | 61.211
18 | 1.6843 | 0.03009 | 0.017 | 55.9754
18.5 | 1.7 | 0.03314 | 0.0181 | 51.2975
19 | 1.7173 | 0.03619 | 0.0188 | 47.4523
19.5 | 1.7249 | 0.04026 | 0.0195 | 42.844
20 | 1.739 | 0.04392 | 0.0196 | 39.5947

## 125. Re 14M Mach 0.25 (1)
BIGFOIL.COM POLAR EXPORT
NACA64-116 a=0.5
NACA64-116 a=0.5 |  |  |  | Cl Max: | 1.247 | at alpha= | 12.5 | deg
JavaFoil+Calcfoil stall+Eppler ext transition |  |  |  | L/D Max: | 101.013 | at alpha= | 7.5 | deg
Re: | 14000000 |  |  | Cd Min: | 0.00465 | at alpha= | -0.5 | deg
Mach: | 0.25 |  |  | Cl=0 at alpha= | -0.65625 | deg
|  |  |  | @ Cl=0.1, Cd= | 0.0046846
|  |  |  | @ Cl=0.4, Cd= | 0.005666
|  |  |  | @ Cl=0.6, Cd= | 0.0070236
alpha (deg) | Cl | Cd | Cm | Cl/Cd
-17.5 | -0.698 | 0.12825 | 0.006 | -5.444
-17 | -0.746 | 0.11896 | 0.006 | -6.27
-16.5 | -0.801 | 0.09912 | 0.006 | -8.077
-16 | -0.885 | 0.06117 | 0.007 | -14.463
-15.5 | -0.942 | 0.04621 | 0.007 | -20.386
-15 | -0.998 | 0.03325 | 0.006 | -30.02
-14.5 | -1.039 | 0.0267 | 0.006 | -38.903
-14 | -1.069 | 0.02247 | 0.005 | -47.58
-13.5 | -1.093 | 0.01912 | 0.005 | -57.143
-13 | -1.106 | 0.01708 | 0.004 | -64.714
-12.5 | -1.11 | 0.01563 | 0.004 | -71.068
-12 | -1.108 | 0.0144 | 0.003 | -76.994
-11.5 | -1.1 | 0.01325 | 0.002 | -83.017
-11 | -1.084 | 0.01246 | 0.002 | -87.028
-10.5 | -1.063 | 0.01166 | 0.001 | -91.122
-10 | -1.035 | 0.01104 | 0 | -93.766
-9.5 | -1.003 | 0.01048 | 0 | -95.714
-9 | -0.966 | 0.00923 | -0.001 | -104.678
-8.5 | -0.925 | 0.00955 | -0.002 | -96.922
-8 | -0.876 | 0.0091 | -0.002 | -96.265
-7.5 | -0.825 | 0.00875 | -0.003 | -94.326
-7 | -0.772 | 0.00837 | -0.004 | -92.226
-6.5 | -0.716 | 0.00805 | -0.004 | -89.007
-6 | -0.659 | 0.0078 | -0.005 | -84.486
-5.5 | -0.601 | 0.00754 | -0.006 | -79.745
-5 | -0.541 | 0.00733 | -0.007 | -73.877
-4.5 | -0.481 | 0.0071 | -0.007 | -67.714
-4 | -0.42 | 0.00694 | -0.008 | -60.453
-3.5 | -0.358 | 0.00643 | -0.009 | -55.62
-3 | -0.295 | 0.00611 | -0.009 | -48.365
-2.5 | -0.233 | 0.00571 | -0.01 | -40.763
-2 | -0.17 | 0.00543 | -0.011 | -31.301
-1.5 | -0.107 | 0.0052 | -0.012 | -20.561
-1 | -0.044 | 0.005 | -0.012 | -8.738
-0.5 | 0.02 | 0.00465 | -0.013 | 4.209
0 | 0.083 | 0.00469 | -0.014 | 17.663
0.5 | 0.146 | 0.00467 | -0.014 | 31.31
1 | 0.209 | 0.00471 | -0.015 | 44.482
1.5 | 0.273 | 0.00514 | -0.016 | 53.067
2 | 0.336 | 0.00539 | -0.017 | 62.386
2.5 | 0.399 | 0.00566 | -0.017 | 70.51
3 | 0.461 | 0.00603 | -0.018 | 76.429
3.5 | 0.523 | 0.00639 | -0.019 | 81.9
4 | 0.585 | 0.00694 | -0.019 | 84.244
4.5 | 0.646 | 0.00728 | -0.02 | 88.662
5 | 0.706 | 0.00795 | -0.021 | 88.786
5.5 | 0.765 | 0.00829 | -0.022 | 92.261
6 | 0.823 | 0.00868 | -0.022 | 94.88
6.5 | 0.88 | 0.00904 | -0.023 | 97.358
7 | 0.931 | 0.00929 | -0.024 | 100.13
7.5 | 0.981 | 0.00971 | -0.024 | 101.013
8 | 1.027 | 0.01018 | -0.025 | 100.905
8.5 | 1.07 | 0.01066 | -0.025 | 100.411
9 | 1.11 | 0.01119 | -0.026 | 99.232
9.5 | 1.146 | 0.0118 | -0.027 | 97.047
10 | 1.177 | 0.01241 | -0.027 | 94.835
10.5 | 1.203 | 0.0131 | -0.028 | 91.766
11 | 1.223 | 0.01396 | -0.028 | 87.603
11.5 | 1.237 | 0.01504 | -0.029 | 82.226
12 | 1.245 | 0.01612 | -0.03 | 77.221
12.5 | 1.247 | 0.01725 | -0.03 | 72.286
13 | 1.242 | 0.01876 | -0.031 | 66.171
13.5 | 1.229 | 0.02059 | -0.031 | 59.706
14 | 1.209 | 0.02276 | -0.031 | 53.141
14.5 | 1.178 | 0.02507 | -0.032 | 46.989
15 | 1.137 | 0.02791 | -0.032 | 40.729
15.5 | 1.082 | 0.03346 | -0.032 | 32.35
16 | 1.026 | 0.03832 | -0.032 | 26.766
16.5 | 0.959 | 0.04673 | -0.032 | 20.512
17 | 0.884 | 0.05906 | -0.032 | 14.964
17.5 | 0.774 | 0.10194 | -0.027 | 7.59

## 126. Re 14M Mach 0.25 (2)
BIGFOIL.COM POLAR EXPORT
NACA64-116 a=0.5
NACA64-116 a=0.5 |  |  |  | Cl Max: | 1.7045 | at alpha= | 20 | deg
XFOIL ncrit=9 |  |  |  | L/D Max: | 119.588 | at alpha= | 9.5 | deg
Re: | 14000000 |  |  | Cd Min: | 0.06136 | at alpha= | 20 | deg
Mach: | 0.25 |  |  | Cl=0 at alpha= | -0.66586 | deg
|  |  |  | @ Cl=0.1, Cd= | 0.00387
|  |  |  | @ Cl=0.4, Cd= | 0.0051291
|  |  |  | @ Cl=0.6, Cd= | 0.0064681
alpha (deg) | Cl | Cd | Cm | Cl/Cd
-20 | -1.6513 | 0.05464 | -0.0531 | -30.2214
-19.5 | -1.6517 | 0.04849 | -0.0544 | -34.0627
-19 | -1.6469 | 0.04315 | -0.055 | -38.1669
-18.5 | -1.6427 | 0.03807 | -0.0549 | -43.1495
-18 | -1.6304 | 0.03395 | -0.0543 | -48.0236
-17.5 | -1.615 | 0.03037 | -0.0531 | -53.1775
-17 | -1.5989 | 0.02708 | -0.0514 | -59.0436
-16.5 | -1.5771 | 0.02439 | -0.0497 | -64.6617
-16 | -1.5558 | 0.02208 | -0.0469 | -70.462
-15.5 | -1.5322 | 0.01997 | -0.044 | -76.7251
-15 | -1.5073 | 0.01809 | -0.0407 | -83.3223
-14.5 | -1.482 | 0.01641 | -0.037 | -90.3108
-14 | -1.4561 | 0.01497 | -0.0329 | -97.2679
-13.5 | -1.4291 | 0.01383 | -0.0284 | -103.3333
-13 | -1.4054 | 0.01293 | -0.0225 | -108.693
-12.5 | -1.3701 | 0.01228 | -0.018 | -111.5717
-12 | -1.3228 | 0.01168 | -0.0156 | -113.2534
-11.5 | -1.2723 | 0.01113 | -0.0137 | -114.3127
-11 | -1.2207 | 0.01057 | -0.012 | -115.4872
-10.5 | -1.1674 | 0.01004 | -0.0107 | -116.2749
-10 | -1.112 | 0.00959 | -0.0097 | -115.9541
-9.5 | -1.0552 | 0.0092 | -0.009 | -114.6957
-9 | -0.9978 | 0.00883 | -0.0084 | -113.0011
-8.5 | -0.9403 | 0.00844 | -0.008 | -111.41
-8 | -0.8817 | 0.00812 | -0.0078 | -108.5837
-7.5 | -0.8223 | 0.00784 | -0.0077 | -104.8852
-7 | -0.7633 | 0.00754 | -0.0077 | -101.2334
-6.5 | -0.7034 | 0.00728 | -0.0079 | -96.6209
-6 | -0.6433 | 0.00705 | -0.0081 | -91.2482
-5.5 | -0.583 | 0.00681 | -0.0084 | -85.6094
-5 | -0.5226 | 0.0066 | -0.0088 | -79.1818
-4.5 | -0.4619 | 0.00639 | -0.0093 | -72.2848
-4 | -0.4014 | 0.00617 | -0.0098 | -65.0567
-3.5 | -0.3412 | 0.00588 | -0.0103 | -58.0272
-3 | -0.2809 | 0.00559 | -0.0108 | -50.2504
-2.5 | -0.2205 | 0.0053 | -0.0115 | -41.6038
-1.5 | -0.1002 | 0.0046 | -0.0128 | -21.7826
-1 | -0.0415 | 0.00394 | -0.0134 | -10.533
-0.5 | 0.0206 | 0.00391 | -0.0143 | 5.2685
0 | 0.0825 | 0.00387 | -0.0152 | 21.3178
0.5 | 0.1448 | 0.00387 | -0.0161 | 37.416
1 | 0.2068 | 0.00394 | -0.017 | 52.4873
1.5 | 0.2687 | 0.00399 | -0.0179 | 67.3434
2.5 | 0.3861 | 0.00503 | -0.0189 | 76.7594
3.5 | 0.5039 | 0.00587 | -0.0197 | 85.8433
4 | 0.5628 | 0.00624 | -0.0201 | 90.1923
4.5 | 0.6215 | 0.0066 | -0.0204 | 94.1667
5 | 0.6796 | 0.00697 | -0.0205 | 97.5036
5.5 | 0.7384 | 0.00727 | -0.0207 | 101.5681
6 | 0.7971 | 0.00754 | -0.0208 | 105.7162
6.5 | 0.8557 | 0.0078 | -0.0209 | 109.7051
7 | 0.9136 | 0.00811 | -0.0208 | 112.651
7.5 | 0.9711 | 0.00842 | -0.0206 | 115.3325
8 | 1.0275 | 0.00877 | -0.0201 | 117.1608
8.5 | 1.0837 | 0.00911 | -0.0196 | 118.9572
9 | 1.138 | 0.00952 | -0.0187 | 119.5378
9.5 | 1.1911 | 0.00996 | -0.0176 | 119.5884
10 | 1.2429 | 0.0104 | -0.0162 | 119.5096
10.5 | 1.2911 | 0.01093 | -0.0143 | 118.1244
11 | 1.3347 | 0.01155 | -0.0115 | 115.5584
11.5 | 1.361 | 0.01215 | -0.0057 | 112.0165
12 | 1.3899 | 0.013 | -0.001 | 106.9154
12.5 | 1.4196 | 0.01404 | 0.0031 | 101.1111
13 | 1.449 | 0.01528 | 0.0068 | 94.8298
13.5 | 1.4761 | 0.0168 | 0.0103 | 87.8631
14 | 1.5013 | 0.01848 | 0.0139 | 81.2392
14.5 | 1.532 | 0.02006 | 0.0162 | 76.3709
15 | 1.5598 | 0.02207 | 0.0187 | 70.6751
15.5 | 1.5844 | 0.02439 | 0.0211 | 64.961
16 | 1.6067 | 0.027 | 0.0233 | 59.5074
16.5 | 1.6259 | 0.02999 | 0.0252 | 54.2147
17 | 1.6425 | 0.0334 | 0.0269 | 49.1766
17.5 | 1.6569 | 0.03716 | 0.0282 | 44.5883
18 | 1.6707 | 0.04117 | 0.0291 | 40.5805
18.5 | 1.6829 | 0.04553 | 0.0297 | 36.9624
19 | 1.6946 | 0.05013 | 0.0298 | 33.8041
19.5 | 1.699 | 0.05565 | 0.0295 | 30.5301
20 | 1.7045 | 0.06136 | 0.0286 | 27.7787

## 127. Re 14M Mach 0.50 (1)
BIGFOIL.COM POLAR EXPORT
NACA64-116 a=0.5
NACA64-116 a=0.5 |  |  |  | Cl Max: | 1.148 | at alpha= | 20 | deg
JavaFoil+Calcfoil stall+Eppler ext transition |  |  |  | L/D Max: | 88.279 | at alpha= | 6 | deg
Re: | 14000000 |  |  | Cd Min: | 0.00477 | at alpha= | -0.5 | deg
Mach: | 0.5 |  |  | Cl=0 at alpha= | -0.65493 | deg
|  |  |  | @ Cl=0.1, Cd= | 0.004781
|  |  |  | @ Cl=0.4, Cd= | 0.00579
|  |  |  | @ Cl=0.6, Cd= | 0.0072982
alpha (deg) | Cl | Cd | Cm | Cl/Cd
-20 | -1.082 | 0.18766 | 0.009 | -5.764
-19.5 | -1.053 | 0.17374 | 0.008 | -6.061
-19 | -1.029 | 0.15632 | 0.008 | -6.585
-18.5 | -1 | 0.15394 | 0.008 | -6.497
-18 | -0.971 | 0.14945 | 0.007 | -6.497
-17.5 | -0.943 | 0.14605 | 0.007 | -6.457
-17 | -0.914 | 0.13899 | 0.006 | -6.577
-16.5 | -0.894 | 0.1197 | 0.006 | -7.469
-16 | -0.865 | 0.11516 | 0.006 | -7.507
-15.5 | -0.842 | 0.09996 | 0.005 | -8.419
-15 | -0.812 | 0.09587 | 0.005 | -8.47
-14.5 | -0.784 | 0.09714 | 0.004 | -8.076
-14 | -0.759 | 0.08817 | 0.004 | -8.613
-13.5 | -0.793 | 0.04559 | 0.005 | -17.386
-13 | -0.795 | 0.02884 | 0.005 | -27.559
-12.5 | -0.666 | 0.08631 | 0.002 | -7.719
-12 | -0.642 | 0.07667 | 0.002 | -8.377
-11.5 | -0.704 | 0.02472 | 0.003 | -28.474
-11 | -0.684 | 0.0196 | 0.002 | -34.911
-10.5 | -0.658 | 0.01693 | 0.001 | -38.842
-10 | -0.525 | 0.06585 | 0 | -7.976
-9.5 | -0.588 | 0.0172 | 0 | -34.223
-9 | -0.717 | 0.01464 | -0.001 | -48.966
-8.5 | -0.856 | 0.01289 | -0.002 | -66.458
-8 | -0.87 | 0.01173 | -0.003 | -74.128
-7.5 | -0.852 | 0.01086 | -0.003 | -78.42
-7 | -0.817 | 0.01012 | -0.004 | -80.751
-6.5 | -0.772 | 0.00954 | -0.005 | -80.894
-6 | -0.722 | 0.00899 | -0.006 | -80.365
-5.5 | -0.663 | 0.00853 | -0.006 | -77.723
-5 | -0.6 | 0.00812 | -0.007 | -73.859
-4.5 | -0.534 | 0.00782 | -0.008 | -68.35
-4 | -0.467 | 0.00751 | -0.009 | -62.237
-3.5 | -0.399 | 0.00689 | -0.01 | -57.907
-3 | -0.33 | 0.00659 | -0.01 | -50.003
-2.5 | -0.26 | 0.00608 | -0.011 | -42.785
-2 | -0.19 | 0.00569 | -0.012 | -33.343
-1.5 | -0.12 | 0.00536 | -0.013 | -22.318
-1 | -0.049 | 0.00516 | -0.014 | -9.467
-0.5 | 0.022 | 0.00477 | -0.014 | 4.593
0 | 0.093 | 0.00478 | -0.015 | 19.396
0.5 | 0.163 | 0.00479 | -0.016 | 34.128
1 | 0.234 | 0.00484 | -0.017 | 48.428
1.5 | 0.305 | 0.00534 | -0.018 | 57.103
2 | 0.376 | 0.00567 | -0.019 | 66.273
2.5 | 0.446 | 0.00602 | -0.019 | 74.126
3 | 0.514 | 0.00652 | -0.02 | 78.848
3.5 | 0.584 | 0.00715 | -0.021 | 81.567
4 | 0.652 | 0.00778 | -0.022 | 83.808
4.5 | 0.714 | 0.00867 | -0.022 | 82.359
5 | 0.777 | 0.00909 | -0.023 | 85.384
5.5 | 0.837 | 0.00955 | -0.024 | 87.619
6 | 0.894 | 0.01012 | -0.025 | 88.279
6.5 | 0.946 | 0.01075 | -0.025 | 88.029
7 | 0.993 | 0.01146 | -0.026 | 86.678
7.5 | 1.03 | 0.01226 | -0.027 | 84.007
8 | 1.049 | 0.01326 | -0.027 | 79.095
8.5 | 1.039 | 0.01438 | -0.028 | 72.242
9 | 0.954 | 0.01645 | -0.029 | 58.029
9.5 | 0.569 | 0.06196 | -0.016 | 9.188
10 | 0.706 | 0.01923 | -0.03 | 36.73
10.5 | 0.727 | 0.02376 | -0.03 | 30.59
11 | 0.653 | 0.07414 | -0.018 | 8.801
11.5 | 0.797 | 0.02336 | -0.031 | 34.095
12 | 0.819 | 0.02795 | -0.032 | 29.29
12.5 | 0.823 | 0.0399 | -0.031 | 20.617
13 | 0.763 | 0.0934 | -0.02 | 8.171
13.5 | 0.906 | 0.03298 | -0.033 | 27.475
14 | 0.866 | 0.06825 | -0.029 | 12.696
14.5 | 0.894 | 0.07347 | -0.03 | 12.163
15 | 0.911 | 0.07877 | -0.029 | 11.566
15.5 | 0.904 | 0.11194 | -0.024 | 8.08
16 | 0.939 | 0.11233 | -0.026 | 8.36
16.5 | 0.965 | 0.12022 | -0.026 | 8.026
17 | 0.983 | 0.14005 | -0.025 | 7.017
17.5 | 1.011 | 0.14575 | -0.025 | 6.934
18 | 1.042 | 0.14727 | -0.027 | 7.074
18.5 | 1.07 | 0.15515 | -0.027 | 6.895
19 | 1.093 | 0.17267 | -0.027 | 6.328
19.5 | 1.12 | 0.18477 | -0.028 | 6.06
20 | 1.148 | 0.18966 | -0.028 | 6.052

## 128. Re 14M Mach 0.50 (2)
BIGFOIL.COM POLAR EXPORT
NACA64-116 a=0.5
NACA64-116 a=0.5 |  |  |  | Cl Max: | 1.2778 | at alpha= | 10.5 | deg
XFOIL ncrit=9 |  |  |  | L/D Max: | 109.154 | at alpha= | 7 | deg
Re: | 14000000 |  |  | Cd Min: | 0.11699 | at alpha= | 15.5 | deg
Mach: | 0.5 |  |  | Cl=0 at alpha= | -0.67038 | deg
|  |  |  | @ Cl=0.1, Cd= | 0.0039106
|  |  |  | @ Cl=0.4, Cd= | 0.0044306
|  |  |  | @ Cl=0.6, Cd= | 0.0064943
alpha (deg) | Cl | Cd | Cm | Cl/Cd
-14.5 | -0.8709 | 0.10364 | -0.0296 | -8.4031
-14 | -0.8883 | 0.09063 | -0.0384 | -9.8014
-13.5 | -0.9083 | 0.07781 | -0.0473 | -11.6733
-13 | -0.9353 | 0.06546 | -0.0556 | -14.2881
-12.5 | -0.9689 | 0.05402 | -0.0622 | -17.9359
-12 | -0.9975 | 0.04445 | -0.066 | -22.4409
-11.5 | -1.0275 | 0.03597 | -0.0675 | -28.5655
-11 | -1.0548 | 0.02886 | -0.0662 | -36.5489
-10.5 | -1.0807 | 0.02266 | -0.0622 | -47.692
-10 | -1.1 | 0.01765 | -0.0559 | -62.3229
-9.5 | -1.111 | 0.01388 | -0.0474 | -80.0432
-9 | -1.1107 | 0.01164 | -0.0368 | -95.421
-8.5 | -1.0764 | 0.01046 | -0.0286 | -102.9063
-8 | -1.0161 | 0.00967 | -0.0241 | -105.0776
-7.5 | -0.9507 | 0.00905 | -0.0208 | -105.0497
-7 | -0.8819 | 0.00857 | -0.0185 | -102.9055
-6.5 | -0.8116 | 0.00816 | -0.0167 | -99.4608
-6 | -0.7417 | 0.00777 | -0.0153 | -95.4569
-5.5 | -0.6709 | 0.00745 | -0.0144 | -90.0537
-5 | -0.6003 | 0.00714 | -0.0138 | -84.0756
-4.5 | -0.5294 | 0.00688 | -0.0135 | -76.9477
-4 | -0.4589 | 0.00662 | -0.0134 | -69.3202
-3.5 | -0.3889 | 0.00634 | -0.0135 | -61.3407
-3 | -0.3202 | 0.00593 | -0.0135 | -53.9966
-2.5 | -0.2511 | 0.00559 | -0.0139 | -44.9195
-2 | -0.1826 | 0.00515 | -0.0143 | -35.4563
-1.5 | -0.1147 | 0.00462 | -0.0148 | -24.8268
-1 | -0.0474 | 0.00402 | -0.0154 | -11.791
-0.5 | 0.0245 | 0.00394 | -0.0164 | 6.2183
0 | 0.0959 | 0.00391 | -0.0174 | 24.5269
0.5 | 0.168 | 0.00392 | -0.0184 | 42.8571
1 | 0.2399 | 0.00395 | -0.0194 | 60.7342
1.5 | 0.3113 | 0.00406 | -0.0203 | 76.6749
2 | 0.383 | 0.00418 | -0.0212 | 91.6268
2.5 | 0.4461 | 0.00511 | -0.0211 | 87.2994
3 | 0.5107 | 0.00581 | -0.0209 | 87.9002
3.5 | 0.5771 | 0.00632 | -0.0207 | 91.3133
4 | 0.6428 | 0.00682 | -0.0202 | 94.2522
5 | 0.7742 | 0.00775 | -0.0185 | 99.8968
5.5 | 0.8411 | 0.00813 | -0.0175 | 103.4563
6 | 0.9067 | 0.00853 | -0.016 | 106.2954
6.5 | 0.9716 | 0.00894 | -0.0141 | 108.6801
7 | 1.0326 | 0.00946 | -0.0113 | 109.1543
7.5 | 1.0907 | 0.01 | -0.0077 | 109.07
8.5 | 1.1609 | 0.0118 | 0.006 | 98.3814
9 | 1.2005 | 0.01312 | 0.0114 | 91.5015
9.5 | 1.2365 | 0.01486 | 0.0169 | 83.21
10 | 1.2648 | 0.01718 | 0.0226 | 73.6205
10.5 | 1.2778 | 0.02049 | 0.0287 | 62.3621
11 | 1.2699 | 0.02518 | 0.0346 | 50.4329
11.5 | 1.2541 | 0.03081 | 0.0392 | 40.7043
12 | 1.2268 | 0.0379 | 0.0421 | 32.3694
12.5 | 1.1954 | 0.04628 | 0.0426 | 25.8297
13 | 1.1633 | 0.05582 | 0.0408 | 20.8402
13.5 | 1.1319 | 0.06646 | 0.0368 | 17.0313
14 | 1.1011 | 0.07829 | 0.0307 | 14.0644
14.5 | 1.0733 | 0.09093 | 0.0231 | 11.8036
15.5 | 1.0301 | 0.11699 | 0.0062 | 8.805

## 129. Re 16M Mach 0.00 (1)
BIGFOIL.COM POLAR EXPORT
NACA64-116 a=0.5
NACA64-116 a=0.5 |  |  |  | Cl Max: | 1.34 | at alpha= | 14 | deg
JavaFoil+Calcfoil stall+Eppler ext transition |  |  |  | L/D Max: | 114.969 | at alpha= | 8 | deg
Re: | 16000000 |  |  | Cd Min: | 0.00458 | at alpha= | 0 | deg
Mach: | 0 |  |  | Cl=0 at alpha= | -0.65574 | deg
|  |  |  | @ Cl=0.1, Cd= | 0.0045929
|  |  |  | @ Cl=0.4, Cd= | 0.0057061
|  |  |  | @ Cl=0.6, Cd= | 0.0068757
alpha (deg) | Cl | Cd | Cm | Cl/Cd
-19.5 | -1.033 | 0.07821 | 0.01 | -13.213
-19 | -1.065 | 0.06516 | 0.01 | -16.341
-18.5 | -1.092 | 0.05542 | 0.009 | -19.709
-18 | -1.128 | 0.04211 | 0.009 | -26.793
-17.5 | -1.149 | 0.03712 | 0.009 | -30.944
-17 | -1.167 | 0.03249 | 0.008 | -35.927
-16.5 | -1.186 | 0.02751 | 0.008 | -43.113
-16 | -1.197 | 0.02463 | 0.007 | -48.613
-15.5 | -1.207 | 0.02178 | 0.007 | -55.412
-15 | -1.211 | 0.01984 | 0.006 | -61.018
-14.5 | -1.212 | 0.01797 | 0.006 | -67.433
-14 | -1.209 | 0.01627 | 0.005 | -74.314
-13.5 | -1.203 | 0.0148 | 0.005 | -81.271
-13 | -1.192 | 0.01367 | 0.004 | -87.187
-12.5 | -1.175 | 0.01289 | 0.004 | -91.14
-12 | -1.155 | 0.01219 | 0.003 | -94.73
-11.5 | -1.131 | 0.01152 | 0.002 | -98.165
-11 | -1.103 | 0.01097 | 0.002 | -100.567
-10.5 | -1.071 | 0.01047 | 0.001 | -102.376
-10 | -1.037 | 0.00919 | 0 | -112.853
-9.5 | -1.001 | 0.00952 | 0 | -105.072
-9 | -0.956 | 0.00918 | -0.001 | -104.108
-8.5 | -0.907 | 0.00879 | -0.002 | -103.245
-8 | -0.857 | 0.0085 | -0.002 | -100.885
-7.5 | -0.805 | 0.00822 | -0.003 | -97.947
-7 | -0.752 | 0.00792 | -0.004 | -94.924
-6.5 | -0.697 | 0.00765 | -0.004 | -91.106
-6 | -0.64 | 0.00747 | -0.005 | -85.719
-5.5 | -0.583 | 0.00722 | -0.006 | -80.773
-5 | -0.525 | 0.00705 | -0.006 | -74.529
-4.5 | -0.466 | 0.00689 | -0.007 | -67.673
-4 | -0.407 | 0.00669 | -0.008 | -60.812
-3.5 | -0.347 | 0.00628 | -0.008 | -55.223
-3 | -0.286 | 0.00602 | -0.009 | -47.514
-2.5 | -0.225 | 0.00568 | -0.01 | -39.697
-2 | -0.165 | 0.0054 | -0.01 | -30.449
-1.5 | -0.104 | 0.00521 | -0.011 | -19.874
-1 | -0.042 | 0.00506 | -0.012 | -8.371
-0.5 | 0.019 | 0.00489 | -0.013 | 3.874
0 | 0.08 | 0.00458 | -0.013 | 17.533
0.5 | 0.142 | 0.00462 | -0.014 | 30.647
1 | 0.203 | 0.00504 | -0.015 | 40.276
1.5 | 0.264 | 0.0052 | -0.015 | 50.758
2 | 0.325 | 0.00537 | -0.016 | 60.633
2.5 | 0.387 | 0.00564 | -0.017 | 68.572
3 | 0.446 | 0.00594 | -0.017 | 75.076
3.5 | 0.507 | 0.00631 | -0.018 | 80.316
4 | 0.566 | 0.0067 | -0.019 | 84.593
4.5 | 0.626 | 0.00701 | -0.02 | 89.299
5 | 0.684 | 0.00759 | -0.02 | 90.112
5.5 | 0.742 | 0.00784 | -0.021 | 94.649
6 | 0.799 | 0.00809 | -0.022 | 98.815
6.5 | 0.855 | 0.00845 | -0.022 | 101.277
7 | 0.91 | 0.00877 | -0.023 | 103.73
7.5 | 0.963 | 0.00915 | -0.024 | 105.311
8 | 1.009 | 0.00877 | -0.024 | 114.969
8.5 | 1.054 | 0.00978 | -0.025 | 107.787
9 | 1.097 | 0.01022 | -0.025 | 107.294
9.5 | 1.137 | 0.01065 | -0.026 | 106.774
10 | 1.174 | 0.01117 | -0.027 | 105.169
10.5 | 1.208 | 0.01173 | -0.027 | 102.949
11 | 1.238 | 0.01229 | -0.028 | 100.772
11.5 | 1.265 | 0.01303 | -0.028 | 97.082
12 | 1.287 | 0.01385 | -0.029 | 92.92
12.5 | 1.306 | 0.01475 | -0.029 | 88.587
13 | 1.321 | 0.01576 | -0.03 | 83.811
13.5 | 1.332 | 0.01674 | -0.03 | 79.594
14 | 1.34 | 0.01787 | -0.031 | 74.987
14.5 | 1.34 | 0.01926 | -0.031 | 69.547
15 | 1.334 | 0.02104 | -0.032 | 63.388
15.5 | 1.326 | 0.0222 | -0.032 | 59.732
16 | 1.312 | 0.02438 | -0.033 | 53.798
16.5 | 1.296 | 0.0261 | -0.033 | 49.659
17 | 1.276 | 0.02834 | -0.033 | 45.025
17.5 | 1.254 | 0.03087 | -0.034 | 40.604
18 | 1.223 | 0.03597 | -0.034 | 33.996
18.5 | 1.194 | 0.03983 | -0.034 | 29.993
19 | 1.164 | 0.04426 | -0.034 | 26.297

## 130. Re 16M Mach 0.00 (2)
BIGFOIL.COM POLAR EXPORT
NACA64-116 a=0.5
NACA64-116 a=0.5 |  |  |  | Cl Max: | 1.7604 | at alpha= | 20 | deg
XFOIL ncrit=9 |  |  |  | L/D Max: | 126.394 | at alpha= | 10.5 | deg
Re: | 16000000 |  |  | Cd Min: | 0.03947 | at alpha= | 20 | deg
Mach: | 0 |  |  | Cl=0 at alpha= | -0.66695 | deg
|  |  |  | @ Cl=0.1, Cd= | 0.00382
|  |  |  | @ Cl=0.4, Cd= | 0.0052422
|  |  |  | @ Cl=0.6, Cd= | 0.0063606
alpha (deg) | Cl | Cd | Cm | Cl/Cd
-20 | -1.7351 | 0.03088 | -0.0392 | -56.1885
-19.5 | -1.7188 | 0.02811 | -0.0383 | -61.1455
-19 | -1.7018 | 0.02554 | -0.0372 | -66.6327
-18.5 | -1.6811 | 0.02336 | -0.0359 | -71.9649
-18 | -1.6605 | 0.0213 | -0.0342 | -77.9577
-17 | -1.613 | 0.0182 | -0.03 | -88.6264
-16.5 | -1.5902 | 0.01681 | -0.0273 | -94.5985
-16 | -1.566 | 0.01558 | -0.0243 | -100.5135
-15.5 | -1.5425 | 0.01448 | -0.0208 | -106.5262
-15 | -1.5209 | 0.01355 | -0.0164 | -112.2435
-14.5 | -1.5 | 0.01289 | -0.011 | -116.3693
-14 | -1.4603 | 0.0123 | -0.009 | -118.7236
-13.5 | -1.4167 | 0.01178 | -0.0075 | -120.2632
-13 | -1.3703 | 0.0113 | -0.0065 | -121.2655
-12.5 | -1.322 | 0.01086 | -0.0057 | -121.7311
-12 | -1.2729 | 0.01042 | -0.0051 | -122.1593
-11.5 | -1.2229 | 0.00996 | -0.0046 | -122.7811
-11 | -1.1717 | 0.00953 | -0.0042 | -122.9486
-10.5 | -1.119 | 0.00918 | -0.0041 | -121.8954
-10 | -1.0653 | 0.00887 | -0.0041 | -120.1015
-9.5 | -1.0111 | 0.00854 | -0.0042 | -118.3958
-9 | -0.9567 | 0.00821 | -0.0043 | -116.5286
-8.5 | -0.9014 | 0.00791 | -0.0045 | -113.957
-8 | -0.8454 | 0.00767 | -0.0048 | -110.2216
-7.5 | -0.7892 | 0.00742 | -0.0052 | -106.3612
-7 | -0.7327 | 0.00716 | -0.0056 | -102.3324
-6.5 | -0.6755 | 0.00696 | -0.0061 | -97.0546
-6 | -0.6183 | 0.00673 | -0.0066 | -91.8722
-5.5 | -0.5605 | 0.00654 | -0.0071 | -85.7034
-5 | -0.5028 | 0.00635 | -0.0077 | -79.1811
-4.5 | -0.4447 | 0.00615 | -0.0083 | -72.3089
-4 | -0.3867 | 0.00595 | -0.0089 | -64.9916
-3.5 | -0.3287 | 0.00569 | -0.0096 | -57.768
-3 | -0.2707 | 0.00544 | -0.0102 | -49.761
-2.5 | -0.2123 | 0.0052 | -0.0109 | -40.8269
-2 | -0.1541 | 0.00493 | -0.0116 | -31.2576
-1.5 | -0.0958 | 0.00466 | -0.0123 | -20.5579
-1 | -0.0393 | 0.00406 | -0.0129 | -9.6798
-0.5 | 0.0197 | 0.00389 | -0.0138 | 5.0643
0 | 0.0792 | 0.00382 | -0.0146 | 20.733
0.5 | 0.1388 | 0.00382 | -0.0155 | 36.3351
1 | 0.1981 | 0.00391 | -0.0163 | 50.665
2 | 0.3143 | 0.00449 | -0.0178 | 70
2.5 | 0.3701 | 0.00507 | -0.0182 | 72.998
3 | 0.4274 | 0.0054 | -0.0188 | 79.1481
3.5 | 0.4845 | 0.00573 | -0.0194 | 84.555
4 | 0.5414 | 0.00606 | -0.0199 | 89.3399
4.5 | 0.5982 | 0.00635 | -0.0203 | 94.2047
5 | 0.6544 | 0.00668 | -0.0207 | 97.9641
5.5 | 0.711 | 0.00694 | -0.0211 | 102.4496
6 | 0.7675 | 0.00718 | -0.0215 | 106.8942
6.5 | 0.8237 | 0.00742 | -0.0219 | 111.0108
7 | 0.8793 | 0.00769 | -0.0222 | 114.3433
7.5 | 0.9348 | 0.00792 | -0.0225 | 118.0303
8 | 0.9893 | 0.00822 | -0.0226 | 120.3528
8.5 | 1.0435 | 0.00851 | -0.0227 | 122.6204
9 | 1.097 | 0.00882 | -0.0227 | 124.3764
9.5 | 1.149 | 0.00919 | -0.0224 | 125.0272
10 | 1.2006 | 0.00954 | -0.0221 | 125.8491
10.5 | 1.2513 | 0.0099 | -0.0217 | 126.3939
11 | 1.3001 | 0.01032 | -0.021 | 125.9787
11.5 | 1.3462 | 0.01082 | -0.0199 | 124.4177
12 | 1.3911 | 0.01129 | -0.0185 | 123.2152
12.5 | 1.4335 | 0.01177 | -0.0168 | 121.7927
13 | 1.461 | 0.01229 | -0.0124 | 118.8771
13.5 | 1.4844 | 0.01305 | -0.0077 | 113.7471
14 | 1.5086 | 0.01403 | -0.0039 | 107.5267
14.5 | 1.5342 | 0.01509 | -0.0006 | 101.67
15 | 1.5625 | 0.01612 | 0.0019 | 96.9293
16 | 1.6135 | 0.01898 | 0.0068 | 85.0105
16.5 | 1.6391 | 0.02063 | 0.0087 | 79.4523
17 | 1.6615 | 0.02257 | 0.0106 | 73.6154
17.5 | 1.6803 | 0.02487 | 0.0124 | 67.5633
18 | 1.6987 | 0.0273 | 0.0139 | 62.2234
18.5 | 1.7141 | 0.03013 | 0.0152 | 56.8901
19 | 1.7327 | 0.03286 | 0.0161 | 52.7298
19.5 | 1.7447 | 0.03625 | 0.017 | 48.1297
20 | 1.7604 | 0.03947 | 0.0173 | 44.601

## 131. Re 16M Mach 0.10 (1)
BIGFOIL.COM POLAR EXPORT
NACA64-116 a=0.5
NACA64-116 a=0.5 |  |  |  | Cl Max: | 1.327 | at alpha= | 14 | deg
JavaFoil+Calcfoil stall+Eppler ext transition |  |  |  | L/D Max: | 107.233 | at alpha= | 8.5 | deg
Re: | 16000000 |  |  | Cd Min: | 0.00457 | at alpha= | 0 | deg
Mach: | 0.1 |  |  | Cl=0 at alpha= | -0.65323 | deg
|  |  |  | @ Cl=0.1, Cd= | 0.0045856
|  |  |  | @ Cl=0.4, Cd= | 0.005712
|  |  |  | @ Cl=0.6, Cd= | 0.0068943
alpha (deg) | Cl | Cd | Cm | Cl/Cd
-19.5 | -0.951 | 0.10615 | 0.009 | -8.963
-19 | -0.993 | 0.0839 | 0.009 | -11.84
-18.5 | -1.034 | 0.06568 | 0.009 | -15.745
-18 | -1.066 | 0.05453 | 0.009 | -19.548
-17.5 | -1.107 | 0.03977 | 0.009 | -27.839
-17 | -1.128 | 0.03552 | 0.008 | -31.756
-16.5 | -1.148 | 0.03089 | 0.008 | -37.175
-16 | -1.168 | 0.02607 | 0.007 | -44.812
-15.5 | -1.181 | 0.02323 | 0.007 | -50.825
-15 | -1.19 | 0.02055 | 0.006 | -57.927
-14.5 | -1.195 | 0.0186 | 0.006 | -64.233
-14 | -1.195 | 0.01675 | 0.005 | -71.392
-13.5 | -1.192 | 0.01518 | 0.005 | -78.502
-13 | -1.183 | 0.01395 | 0.004 | -84.825
-12.5 | -1.169 | 0.01312 | 0.004 | -89.127
-12 | -1.151 | 0.0124 | 0.003 | -92.753
-11.5 | -1.128 | 0.01169 | 0.002 | -96.515
-11 | -1.102 | 0.01118 | 0.002 | -98.548
-10.5 | -1.071 | 0.01059 | 0.001 | -101.156
-10 | -1.038 | 0.00929 | 0 | -111.701
-9.5 | -1.003 | 0.0097 | 0 | -103.422
-9 | -0.958 | 0.00932 | -0.001 | -102.88
-8.5 | -0.91 | 0.00892 | -0.002 | -102.033
-8 | -0.86 | 0.0086 | -0.002 | -100.086
-7.5 | -0.808 | 0.00826 | -0.003 | -97.902
-7 | -0.755 | 0.00795 | -0.004 | -94.952
-6.5 | -0.7 | 0.00773 | -0.004 | -90.563
-6 | -0.643 | 0.00748 | -0.005 | -86.068
-5.5 | -0.586 | 0.00729 | -0.006 | -80.375
-5 | -0.528 | 0.00705 | -0.006 | -74.834
-4.5 | -0.469 | 0.00689 | -0.007 | -67.956
-4 | -0.409 | 0.00669 | -0.008 | -61.092
-3.5 | -0.348 | 0.00628 | -0.008 | -55.517
-3 | -0.288 | 0.00602 | -0.009 | -47.763
-2.5 | -0.227 | 0.00567 | -0.01 | -39.937
-2 | -0.165 | 0.00545 | -0.011 | -30.317
-1.5 | -0.104 | 0.0052 | -0.011 | -20.015
-1 | -0.043 | 0.00508 | -0.012 | -8.378
-0.5 | 0.019 | 0.00489 | -0.013 | 3.896
0 | 0.081 | 0.00457 | -0.013 | 17.633
0.5 | 0.142 | 0.00462 | -0.014 | 30.816
1 | 0.204 | 0.00503 | -0.015 | 40.497
1.5 | 0.265 | 0.0052 | -0.015 | 51.04
2 | 0.327 | 0.00541 | -0.016 | 60.464
2.5 | 0.388 | 0.00565 | -0.017 | 68.719
3 | 0.448 | 0.00596 | -0.018 | 75.244
3.5 | 0.509 | 0.0063 | -0.018 | 80.76
4 | 0.569 | 0.00676 | -0.019 | 84.263
4.5 | 0.629 | 0.00702 | -0.02 | 89.527
5 | 0.688 | 0.00762 | -0.02 | 90.246
5.5 | 0.746 | 0.00784 | -0.021 | 95.072
6 | 0.803 | 0.00817 | -0.022 | 98.251
6.5 | 0.859 | 0.00852 | -0.022 | 100.829
7 | 0.914 | 0.00886 | -0.023 | 103.165
7.5 | 0.967 | 0.00925 | -0.024 | 104.594
8 | 1.012 | 0.0095 | -0.024 | 106.534
8.5 | 1.057 | 0.00986 | -0.025 | 107.233
9 | 1.1 | 0.01032 | -0.025 | 106.576
9.5 | 1.139 | 0.01081 | -0.026 | 105.359
10 | 1.176 | 0.01129 | -0.027 | 104.143
10.5 | 1.208 | 0.01188 | -0.027 | 101.686
11 | 1.238 | 0.01246 | -0.028 | 99.323
11.5 | 1.263 | 0.01323 | -0.028 | 95.463
12 | 1.284 | 0.01411 | -0.029 | 90.955
12.5 | 1.301 | 0.01499 | -0.029 | 86.737
13 | 1.313 | 0.01607 | -0.03 | 81.689
13.5 | 1.322 | 0.01712 | -0.03 | 77.231
14 | 1.327 | 0.01831 | -0.031 | 72.466
14.5 | 1.323 | 0.01979 | -0.031 | 66.881
15 | 1.313 | 0.02169 | -0.032 | 60.549
15.5 | 1.3 | 0.02327 | -0.032 | 55.876
16 | 1.284 | 0.025 | -0.033 | 51.357
16.5 | 1.262 | 0.02756 | -0.033 | 45.778
17 | 1.239 | 0.02963 | -0.034 | 41.8
17.5 | 1.209 | 0.03329 | -0.034 | 36.32
18 | 1.175 | 0.03848 | -0.034 | 30.531
18.5 | 1.141 | 0.04301 | -0.034 | 26.529
19 | 1.105 | 0.04834 | -0.034 | 22.866

## 132. Re 16M Mach 0.10 (2)
BIGFOIL.COM POLAR EXPORT
NACA64-116 a=0.5
NACA64-116 a=0.5 |  |  |  | Cl Max: | 1.7581 | at alpha= | 20 | deg
XFOIL ncrit=9 |  |  |  | L/D Max: | 125.774 | at alpha= | 10.5 | deg
Re: | 16000000 |  |  | Cd Min: | 0.04202 | at alpha= | 20 | deg
Mach: | 0.1 |  |  | Cl=0 at alpha= | -0.66667 | deg
|  |  |  | @ Cl=0.1, Cd= | 0.00382
|  |  |  | @ Cl=0.4, Cd= | 0.0052326
|  |  |  | @ Cl=0.6, Cd= | 0.0063603
alpha (deg) | Cl | Cd | Cm | Cl/Cd
-20 | -1.7301 | 0.03345 | -0.0423 | -51.722
-19.5 | -1.7167 | 0.0302 | -0.0416 | -56.8444
-19 | -1.6985 | 0.0275 | -0.0406 | -61.7636
-18.5 | -1.6818 | 0.02487 | -0.0392 | -67.6236
-18 | -1.6618 | 0.02259 | -0.0376 | -73.5635
-17 | -1.6148 | 0.01911 | -0.0336 | -84.5003
-16.5 | -1.5912 | 0.01763 | -0.0309 | -90.2552
-16 | -1.5657 | 0.01632 | -0.0281 | -95.9375
-15.5 | -1.5422 | 0.01507 | -0.0247 | -102.3358
-15 | -1.5187 | 0.01402 | -0.0207 | -108.3238
-14.5 | -1.4979 | 0.01318 | -0.0155 | -113.6495
-14 | -1.4679 | 0.01256 | -0.0115 | -116.871
-13.5 | -1.4255 | 0.01199 | -0.0096 | -118.8907
-13 | -1.3796 | 0.01147 | -0.0082 | -120.279
-12.5 | -1.3314 | 0.01101 | -0.0072 | -120.9264
-12 | -1.2816 | 0.01057 | -0.0064 | -121.2488
-11.5 | -1.2314 | 0.0101 | -0.0057 | -121.9208
-11 | -1.1801 | 0.00964 | -0.0052 | -122.417
-10.5 | -1.1271 | 0.00926 | -0.0049 | -121.7171
-10 | -1.073 | 0.00894 | -0.0048 | -120.0224
-9.5 | -1.0182 | 0.00861 | -0.0048 | -118.2578
-9 | -0.9633 | 0.00828 | -0.0048 | -116.3406
-8.5 | -0.9077 | 0.00796 | -0.0049 | -114.0327
-8 | -0.8513 | 0.00771 | -0.0052 | -110.415
-7.5 | -0.7945 | 0.00746 | -0.0055 | -106.5013
-7 | -0.7376 | 0.00719 | -0.0059 | -102.5869
-6.5 | -0.68 | 0.00698 | -0.0063 | -97.4212
-6 | -0.6223 | 0.00676 | -0.0068 | -92.0562
-5.5 | -0.5642 | 0.00656 | -0.0073 | -86.0061
-5 | -0.506 | 0.00636 | -0.0079 | -79.5597
-4.5 | -0.4475 | 0.00617 | -0.0085 | -72.5284
-4 | -0.389 | 0.00597 | -0.0091 | -65.1591
-3.5 | -0.3307 | 0.00571 | -0.0097 | -57.9159
-3 | -0.2723 | 0.00546 | -0.0103 | -49.8718
-2.5 | -0.2136 | 0.00521 | -0.011 | -40.9981
-2 | -0.155 | 0.00494 | -0.0117 | -31.3765
-1.5 | -0.0964 | 0.00466 | -0.0124 | -20.6867
-1 | -0.0396 | 0.00406 | -0.013 | -9.7537
-0.5 | 0.0198 | 0.00389 | -0.0138 | 5.09
0 | 0.0797 | 0.00382 | -0.0147 | 20.8639
0.5 | 0.1397 | 0.00382 | -0.0156 | 36.5707
1 | 0.1994 | 0.00391 | -0.0164 | 50.9974
1.5 | 0.2592 | 0.004 | -0.0173 | 64.8
2.5 | 0.3724 | 0.00507 | -0.0183 | 73.4517
3 | 0.4301 | 0.00541 | -0.0189 | 79.5009
3.5 | 0.4875 | 0.00574 | -0.0194 | 84.9303
4 | 0.5448 | 0.00608 | -0.0199 | 89.6053
4.5 | 0.6019 | 0.00637 | -0.0203 | 94.4898
5 | 0.6585 | 0.00671 | -0.0207 | 98.1371
5.5 | 0.7154 | 0.00697 | -0.0211 | 102.6399
6 | 0.7723 | 0.00721 | -0.0215 | 107.1151
6.5 | 0.829 | 0.00745 | -0.0218 | 111.2752
7 | 0.8849 | 0.00773 | -0.022 | 114.4761
7.5 | 0.9408 | 0.00797 | -0.0223 | 118.0427
8 | 0.9956 | 0.00828 | -0.0223 | 120.2415
8.5 | 1.0503 | 0.00857 | -0.0223 | 122.5554
9 | 1.104 | 0.00889 | -0.0222 | 124.1845
9.5 | 1.1563 | 0.00928 | -0.0218 | 124.6013
10 | 1.2083 | 0.00963 | -0.0215 | 125.4725
10.5 | 1.259 | 0.01001 | -0.0209 | 125.7742
11 | 1.3074 | 0.01046 | -0.0199 | 124.9904
11.5 | 1.3533 | 0.01097 | -0.0185 | 123.3637
12 | 1.398 | 0.01145 | -0.017 | 122.0961
12.5 | 1.437 | 0.01195 | -0.0144 | 120.251
13 | 1.4588 | 0.01258 | -0.0089 | 115.9618
13.5 | 1.4839 | 0.01345 | -0.0047 | 110.3271
14 | 1.5089 | 0.01452 | -0.001 | 103.9187
14.5 | 1.5346 | 0.01569 | 0.0022 | 97.8075
16.5 | 1.6398 | 0.02173 | 0.0114 | 75.4625
17 | 1.6614 | 0.02387 | 0.0133 | 69.602
17.5 | 1.6782 | 0.02644 | 0.0152 | 63.472
18 | 1.6967 | 0.02905 | 0.0166 | 58.4062
18.5 | 1.7117 | 0.03209 | 0.0179 | 53.3406
19 | 1.729 | 0.03514 | 0.0187 | 49.2032
19.5 | 1.743 | 0.03854 | 0.0193 | 45.2257
20 | 1.7581 | 0.04202 | 0.0196 | 41.8396

## 133. Re 16M Mach 0.25 (1)
BIGFOIL.COM POLAR EXPORT
NACA64-116 a=0.5
NACA64-116 a=0.5 |  |  |  | Cl Max: | 1.248 | at alpha= | 12.5 | deg
JavaFoil+Calcfoil stall+Eppler ext transition |  |  |  | L/D Max: | 109.31 | at alpha= | 7 | deg
Re: | 16000000 |  |  | Cd Min: | 0.00462 | at alpha= | 0 | deg
Mach: | 0.25 |  |  | Cl=0 at alpha= | -0.65625 | deg
|  |  |  | @ Cl=0.1, Cd= | 0.0046335
|  |  |  | @ Cl=0.4, Cd= | 0.0057453
|  |  |  | @ Cl=0.6, Cd= | 0.0070723
alpha (deg) | Cl | Cd | Cm | Cl/Cd
-17.5 | -0.699 | 0.12633 | 0.006 | -5.534
-17 | -0.747 | 0.11651 | 0.006 | -6.414
-16.5 | -0.806 | 0.0938 | 0.006 | -8.593
-16 | -0.888 | 0.05858 | 0.007 | -15.166
-15.5 | -0.944 | 0.04501 | 0.007 | -20.97
-15 | -1 | 0.03242 | 0.006 | -30.829
-14.5 | -1.04 | 0.02603 | 0.006 | -39.954
-14 | -1.071 | 0.02198 | 0.005 | -48.712
-13.5 | -1.094 | 0.01863 | 0.005 | -58.723
-13 | -1.108 | 0.01654 | 0.004 | -66.956
-12.5 | -1.112 | 0.01513 | 0.004 | -73.496
-12 | -1.11 | 0.01396 | 0.003 | -79.548
-11.5 | -1.101 | 0.013 | 0.002 | -84.669
-11 | -1.086 | 0.01211 | 0.002 | -89.673
-10.5 | -1.064 | 0.01136 | 0.001 | -93.729
-10 | -1.037 | 0.01081 | 0 | -95.882
-9.5 | -1.004 | 0.01031 | 0 | -97.466
-9 | -0.971 | 0.00978 | -0.001 | -99.312
-8.5 | -0.925 | 0.00938 | -0.002 | -98.63
-8 | -0.876 | 0.0089 | -0.002 | -98.48
-7.5 | -0.825 | 0.00859 | -0.003 | -96.089
-7 | -0.772 | 0.00823 | -0.004 | -93.775
-6.5 | -0.716 | 0.00793 | -0.004 | -90.304
-6 | -0.659 | 0.00765 | -0.005 | -86.177
-5.5 | -0.601 | 0.00739 | -0.006 | -81.265
-5 | -0.541 | 0.00722 | -0.007 | -74.964
-4.5 | -0.481 | 0.00704 | -0.007 | -68.318
-4 | -0.42 | 0.00682 | -0.008 | -61.541
-3.5 | -0.358 | 0.00634 | -0.009 | -56.401
-3 | -0.295 | 0.00616 | -0.009 | -47.959
-2.5 | -0.233 | 0.00575 | -0.01 | -40.468
-2 | -0.17 | 0.00549 | -0.011 | -30.936
-1.5 | -0.107 | 0.00525 | -0.012 | -20.362
-1 | -0.044 | 0.0051 | -0.012 | -8.577
-0.5 | 0.02 | 0.00494 | -0.013 | 3.965
0 | 0.083 | 0.00462 | -0.014 | 17.932
0.5 | 0.146 | 0.00467 | -0.014 | 31.331
1 | 0.209 | 0.00507 | -0.015 | 41.326
1.5 | 0.273 | 0.00524 | -0.016 | 52.057
2 | 0.336 | 0.00544 | -0.017 | 61.74
2.5 | 0.399 | 0.00574 | -0.017 | 69.499
3 | 0.461 | 0.00607 | -0.018 | 75.952
3.5 | 0.523 | 0.00645 | -0.019 | 81.071
4 | 0.585 | 0.00691 | -0.019 | 84.567
4.5 | 0.646 | 0.00757 | -0.02 | 85.338
5 | 0.706 | 0.00779 | -0.021 | 90.571
5.5 | 0.765 | 0.00813 | -0.022 | 94.166
6 | 0.823 | 0.00849 | -0.022 | 96.97
6.5 | 0.88 | 0.00885 | -0.023 | 99.424
7 | 0.932 | 0.00853 | -0.024 | 109.31
7.5 | 0.982 | 0.00953 | -0.024 | 103.061
8 | 1.028 | 0.00994 | -0.025 | 103.48
8.5 | 1.072 | 0.0104 | -0.025 | 103.034
9 | 1.112 | 0.01091 | -0.026 | 101.893
9.5 | 1.147 | 0.0115 | -0.027 | 99.751
10 | 1.178 | 0.01215 | -0.027 | 96.992
10.5 | 1.204 | 0.0128 | -0.028 | 94.043
11 | 1.224 | 0.01368 | -0.028 | 89.499
11.5 | 1.239 | 0.01463 | -0.029 | 84.662
12 | 1.247 | 0.01567 | -0.03 | 79.583
12.5 | 1.248 | 0.01693 | -0.03 | 73.706
13 | 1.243 | 0.01821 | -0.031 | 68.292
13.5 | 1.231 | 0.01998 | -0.031 | 61.607
14 | 1.211 | 0.02204 | -0.031 | 54.956
14.5 | 1.18 | 0.02425 | -0.032 | 48.665
15 | 1.138 | 0.0273 | -0.032 | 41.69
15.5 | 1.085 | 0.0321 | -0.032 | 33.813
16 | 1.029 | 0.03655 | -0.033 | 28.156
16.5 | 0.963 | 0.04402 | -0.032 | 21.877
17 | 0.89 | 0.0545 | -0.032 | 16.336
17.5 | 0.784 | 0.09164 | -0.029 | 8.557

## 134. Re 16M Mach 0.25 (2)
BIGFOIL.COM POLAR EXPORT
NACA64-116 a=0.5
NACA64-116 a=0.5 |  |  |  | Cl Max: | 1.727 | at alpha= | 20 | deg
XFOIL ncrit=9 |  |  |  | L/D Max: | 122.867 | at alpha= | 9.5 | deg
Re: | 16000000 |  |  | Cd Min: | 0.05894 | at alpha= | 20 | deg
Mach: | 0.25 |  |  | Cl=0 at alpha= | -0.67221 | deg
|  |  |  | @ Cl=0.1, Cd= | 0.00382
|  |  |  | @ Cl=0.4, Cd= | 0.0051642
|  |  |  | @ Cl=0.6, Cd= | 0.0063888
alpha (deg) | Cl | Cd | Cm | Cl/Cd
-20 | -1.676 | 0.05213 | -0.0543 | -32.1504
-19.5 | -1.6767 | 0.04609 | -0.0553 | -36.3788
-19 | -1.6696 | 0.04106 | -0.0556 | -40.6624
-18.5 | -1.6653 | 0.03614 | -0.0553 | -46.0791
-18 | -1.6505 | 0.03233 | -0.0544 | -51.0517
-17.5 | -1.635 | 0.02886 | -0.0529 | -56.6528
-16.5 | -1.5964 | 0.02329 | -0.0488 | -68.5444
-16 | -1.573 | 0.02109 | -0.0461 | -74.5851
-15.5 | -1.5482 | 0.01909 | -0.043 | -81.1001
-15 | -1.5211 | 0.0174 | -0.0398 | -87.4195
-14.5 | -1.4929 | 0.01592 | -0.0362 | -93.7751
-14 | -1.4675 | 0.01454 | -0.0318 | -100.9285
-13.5 | -1.441 | 0.01346 | -0.0269 | -107.0579
-13 | -1.4201 | 0.01264 | -0.0203 | -112.3497
-12.5 | -1.3779 | 0.01196 | -0.017 | -115.209
-12 | -1.3294 | 0.01137 | -0.0147 | -116.9217
-11.5 | -1.2779 | 0.01084 | -0.0129 | -117.8875
-11 | -1.2246 | 0.01035 | -0.0115 | -118.3188
-10.5 | -1.1708 | 0.00983 | -0.0102 | -119.1048
-9.5 | -1.0582 | 0.00899 | -0.0086 | -117.7086
-9 | -1.0002 | 0.00865 | -0.0081 | -115.6301
-8.5 | -0.9423 | 0.00828 | -0.0077 | -113.8043
-8 | -0.8837 | 0.00794 | -0.0075 | -111.2972
-7.5 | -0.8242 | 0.00768 | -0.0075 | -107.3177
-7 | -0.7647 | 0.00739 | -0.0075 | -103.4777
-6.5 | -0.7048 | 0.00713 | -0.0077 | -98.8499
-6 | -0.6444 | 0.00691 | -0.008 | -93.2562
-5.5 | -0.5842 | 0.00668 | -0.0083 | -87.4551
-5 | -0.5235 | 0.00647 | -0.0087 | -80.9119
-4.5 | -0.4627 | 0.00628 | -0.0092 | -73.6783
-4 | -0.402 | 0.00606 | -0.0097 | -66.3366
-3.5 | -0.3416 | 0.00579 | -0.0102 | -58.9983
-3 | -0.2811 | 0.00554 | -0.0108 | -50.7401
-2.5 | -0.2205 | 0.00525 | -0.0114 | -42
-2 | -0.16 | 0.00498 | -0.0121 | -32.1285
-1.5 | -0.0995 | 0.00465 | -0.0128 | -21.3978
-0.5 | 0.0207 | 0.00388 | -0.0143 | 5.3351
0 | 0.0827 | 0.00382 | -0.0152 | 21.6492
0.5 | 0.1448 | 0.00382 | -0.0161 | 37.9058
1 | 0.2067 | 0.00389 | -0.017 | 53.1362
1.5 | 0.2685 | 0.004 | -0.0178 | 67.125
2 | 0.3278 | 0.00445 | -0.0185 | 73.6629
2.5 | 0.3855 | 0.00507 | -0.0188 | 76.0355
3.5 | 0.504 | 0.00584 | -0.0198 | 86.3014
4 | 0.5633 | 0.00617 | -0.0202 | 91.2966
4.5 | 0.622 | 0.00652 | -0.0204 | 95.3988
5 | 0.6807 | 0.00687 | -0.0206 | 99.083
5.5 | 0.7398 | 0.00713 | -0.0209 | 103.7588
6 | 0.7987 | 0.0074 | -0.021 | 107.9324
6.5 | 0.8575 | 0.00767 | -0.0211 | 111.7992
7 | 0.9158 | 0.00794 | -0.0211 | 115.3401
7.5 | 0.9733 | 0.00825 | -0.0209 | 117.9758
8 | 1.0304 | 0.00858 | -0.0205 | 120.0932
8.5 | 1.0868 | 0.00892 | -0.02 | 121.8386
9 | 1.1414 | 0.00934 | -0.0192 | 122.2056
9.5 | 1.1955 | 0.00973 | -0.0182 | 122.8674
10 | 1.2478 | 0.01017 | -0.0169 | 122.6942
10.5 | 1.2966 | 0.0107 | -0.015 | 121.1776
11 | 1.3428 | 0.01125 | -0.0127 | 119.36
11.5 | 1.376 | 0.01179 | -0.0079 | 116.7091
12 | 1.4022 | 0.01259 | -0.0025 | 111.3741
12.5 | 1.4301 | 0.01363 | 0.0019 | 104.923
13 | 1.4593 | 0.01483 | 0.0058 | 98.4019
13.5 | 1.4867 | 0.01628 | 0.0094 | 91.3206
14 | 1.5155 | 0.01779 | 0.0127 | 85.1883
14.5 | 1.5426 | 0.01942 | 0.0159 | 79.4336
15 | 1.5726 | 0.02122 | 0.0181 | 74.1093
15.5 | 1.597 | 0.02351 | 0.0206 | 67.9285
16 | 1.6202 | 0.02601 | 0.0229 | 62.2914
16.5 | 1.6376 | 0.02908 | 0.025 | 56.3136
17 | 1.6563 | 0.03225 | 0.0267 | 51.3581
17.5 | 1.6741 | 0.03576 | 0.028 | 46.8149
18 | 1.6896 | 0.03953 | 0.0292 | 42.7422
18.5 | 1.7041 | 0.04361 | 0.0299 | 39.0759
19 | 1.7134 | 0.04834 | 0.0302 | 35.4448
19.5 | 1.7209 | 0.05345 | 0.0301 | 32.1964
20 | 1.727 | 0.05894 | 0.0295 | 29.301

## 135. Re 16M Mach 0.50 (1)
BIGFOIL.COM POLAR EXPORT
NACA64-116 a=0.5
NACA64-116 a=0.5 |  |  |  | Cl Max: | 1.147 | at alpha= | 20 | deg
JavaFoil+Calcfoil stall+Eppler ext transition |  |  |  | L/D Max: | 90.218 | at alpha= | 6 | deg
Re: | 16000000 |  |  | Cd Min: | 0.00474 | at alpha= | 0 | deg
Mach: | 0.5 |  |  | Cl=0 at alpha= | -0.65493 | deg
|  |  |  | @ Cl=0.1, Cd= | 0.004741
|  |  |  | @ Cl=0.4, Cd= | 0.0058571
|  |  |  | @ Cl=0.6, Cd= | 0.0073488
alpha (deg) | Cl | Cd | Cm | Cl/Cd
-20 | -1.081 | 0.19921 | 0.009 | -5.425
-19.5 | -1.053 | 0.18328 | 0.008 | -5.744
-19 | -1.028 | 0.16574 | 0.008 | -6.204
-18.5 | -1 | 0.16061 | 0.008 | -6.229
-18 | -0.971 | 0.15218 | 0.007 | -6.383
-17.5 | -0.943 | 0.1496 | 0.007 | -6.304
-17 | -0.914 | 0.14493 | 0.006 | -6.305
-16.5 | -0.89 | 0.13114 | 0.006 | -6.783
-16 | -0.861 | 0.12642 | 0.005 | -6.81
-15.5 | -0.834 | 0.112 | 0.005 | -7.445
-15 | -0.805 | 0.10771 | 0.004 | -7.476
-14.5 | -0.787 | 0.09426 | 0.005 | -8.349
-14 | -0.767 | 0.08229 | 0.004 | -9.318
-13.5 | -0.807 | 0.03827 | 0.005 | -21.078
-13 | -0.799 | 0.02697 | 0.005 | -29.625
-12.5 | -0.667 | 0.08454 | 0.002 | -7.89
-12 | -0.645 | 0.07424 | 0.002 | -8.687
-11.5 | -0.707 | 0.02327 | 0.003 | -30.406
-11 | -0.686 | 0.01888 | 0.002 | -36.336
-10.5 | -0.659 | 0.01642 | 0.001 | -40.137
-10 | -0.526 | 0.06527 | 0 | -8.053
-9.5 | -0.59 | 0.01671 | 0 | -35.277
-9 | -0.718 | 0.01426 | -0.001 | -50.34
-8.5 | -0.858 | 0.01254 | -0.002 | -68.391
-8 | -0.871 | 0.01143 | -0.003 | -76.221
-7.5 | -0.853 | 0.01059 | -0.003 | -80.537
-7 | -0.818 | 0.00993 | -0.004 | -82.403
-6.5 | -0.773 | 0.00864 | -0.005 | -89.538
-6 | -0.722 | 0.00877 | -0.006 | -82.344
-5.5 | -0.663 | 0.00834 | -0.006 | -79.442
-5 | -0.6 | 0.00798 | -0.007 | -75.182
-4.5 | -0.534 | 0.00767 | -0.008 | -69.707
-4 | -0.467 | 0.00738 | -0.009 | -63.342
-3.5 | -0.399 | 0.00712 | -0.01 | -56.022
-3 | -0.33 | 0.00657 | -0.01 | -50.199
-2.5 | -0.26 | 0.00613 | -0.011 | -42.408
-2 | -0.19 | 0.00574 | -0.012 | -33.057
-1.5 | -0.12 | 0.00544 | -0.013 | -21.989
-1 | -0.049 | 0.00525 | -0.014 | -9.299
-0.5 | 0.022 | 0.00508 | -0.014 | 4.31
0 | 0.093 | 0.00474 | -0.015 | 19.558
0.5 | 0.163 | 0.00475 | -0.016 | 34.444
1 | 0.234 | 0.00518 | -0.017 | 45.237
1.5 | 0.305 | 0.00547 | -0.018 | 55.708
2 | 0.376 | 0.00572 | -0.019 | 65.638
2.5 | 0.446 | 0.00612 | -0.019 | 72.929
3 | 0.514 | 0.00659 | -0.02 | 78.116
3.5 | 0.584 | 0.00725 | -0.021 | 80.535
4 | 0.652 | 0.00767 | -0.022 | 84.963
4.5 | 0.716 | 0.00803 | -0.022 | 89.178
5 | 0.778 | 0.0089 | -0.023 | 87.349
5.5 | 0.838 | 0.00936 | -0.024 | 89.517
6 | 0.895 | 0.00992 | -0.025 | 90.218
6.5 | 0.947 | 0.01052 | -0.025 | 90.017
7 | 0.994 | 0.01117 | -0.026 | 88.984
7.5 | 1.031 | 0.01202 | -0.027 | 85.783
8 | 1.05 | 0.01292 | -0.027 | 81.264
8.5 | 1.04 | 0.014 | -0.028 | 74.305
9 | 0.955 | 0.01606 | -0.029 | 59.484
9.5 | 0.568 | 0.0628 | -0.016 | 9.042
10 | 0.707 | 0.01876 | -0.03 | 37.702
10.5 | 0.73 | 0.02266 | -0.03 | 32.202
11 | 0.653 | 0.07364 | -0.018 | 8.869
11.5 | 0.798 | 0.02276 | -0.032 | 35.041
12 | 0.821 | 0.02679 | -0.032 | 30.645
12.5 | 0.832 | 0.03556 | -0.031 | 23.402
13 | 0.764 | 0.09184 | -0.02 | 8.318
13.5 | 0.91 | 0.03144 | -0.034 | 28.936
14 | 0.904 | 0.04887 | -0.032 | 18.505
14.5 | 0.923 | 0.0574 | -0.032 | 16.088
15 | 0.873 | 0.10913 | -0.022 | 8.003
15.5 | 0.901 | 0.121 | -0.023 | 7.447
16 | 0.931 | 0.12383 | -0.024 | 7.522
16.5 | 0.959 | 0.13025 | -0.025 | 7.365
17 | 0.982 | 0.14573 | -0.024 | 6.74
17.5 | 1.01 | 0.14878 | -0.025 | 6.791
18 | 1.041 | 0.15198 | -0.026 | 6.847
18.5 | 1.069 | 0.16066 | -0.027 | 6.652
19 | 1.092 | 0.1768 | -0.027 | 6.178
19.5 | 1.12 | 0.19161 | -0.028 | 5.844
20 | 1.147 | 0.1981 | -0.028 | 5.792

## 136. Re 16M Mach 0.50 (2)
BIGFOIL.COM POLAR EXPORT
NACA64-116 a=0.5
NACA64-116 a=0.5 |  |  |  | Cl Max: | 1.2926 | at alpha= | 10.5 | deg
XFOIL ncrit=9 |  |  |  | L/D Max: | 112.656 | at alpha= | 7.5 | deg
Re: | 16000000 |  |  | Cd Min: | 0.11617 | at alpha= | 15.5 | deg
Mach: | 0.5 |  |  | Cl=0 at alpha= | -0.67087 | deg
|  |  |  | @ Cl=0.1, Cd= | 0.0038511
|  |  |  | @ Cl=0.4, Cd= | 0.0044814
|  |  |  | @ Cl=0.6, Cd= | 0.0064163
alpha (deg) | Cl | Cd | Cm | Cl/Cd
-14 | -0.895 | 0.08962 | -0.0393 | -9.9866
-13.5 | -0.9151 | 0.07687 | -0.0482 | -11.9045
-13 | -0.9414 | 0.06473 | -0.0563 | -14.5435
-12.5 | -0.9744 | 0.05343 | -0.0627 | -18.2369
-12 | -1.006 | 0.04367 | -0.0666 | -23.0364
-11.5 | -1.0396 | 0.03509 | -0.0679 | -29.6267
-11 | -1.0669 | 0.02806 | -0.0664 | -38.0221
-10.5 | -1.093 | 0.02197 | -0.0621 | -49.7497
-10 | -1.1127 | 0.01705 | -0.0554 | -65.261
-9.5 | -1.1246 | 0.01337 | -0.0465 | -84.1137
-9 | -1.1281 | 0.01135 | -0.0347 | -99.3921
-8.5 | -1.0847 | 0.01014 | -0.0277 | -106.9724
-8 | -1.0222 | 0.00941 | -0.0235 | -108.6291
-7.5 | -0.9549 | 0.00883 | -0.0204 | -108.1427
-7 | -0.8854 | 0.00837 | -0.018 | -105.7826
-6.5 | -0.8147 | 0.00797 | -0.0164 | -102.2208
-6 | -0.744 | 0.00761 | -0.0151 | -97.7661
-5.5 | -0.673 | 0.00728 | -0.0142 | -92.4451
-5 | -0.602 | 0.007 | -0.0136 | -86
-4.5 | -0.5308 | 0.00674 | -0.0133 | -78.7537
-4 | -0.4601 | 0.0065 | -0.0133 | -70.7846
-3.5 | -0.3897 | 0.00623 | -0.0134 | -62.5522
-3 | -0.3207 | 0.00585 | -0.0135 | -54.8205
-2.5 | -0.2512 | 0.00554 | -0.0139 | -45.343
-2 | -0.1821 | 0.00515 | -0.0143 | -35.3592
-1.5 | -0.1137 | 0.0047 | -0.0149 | -24.1915
-1 | -0.047 | 0.00397 | -0.0154 | -11.8388
-0.5 | 0.0244 | 0.0039 | -0.0164 | 6.2564
0 | 0.0962 | 0.00385 | -0.0174 | 24.987
0.5 | 0.168 | 0.00387 | -0.0184 | 43.4109
1 | 0.2398 | 0.0039 | -0.0194 | 61.4872
1.5 | 0.3115 | 0.00401 | -0.0204 | 77.6808
2 | 0.3816 | 0.00426 | -0.0211 | 89.5775
3 | 0.5104 | 0.00581 | -0.0209 | 87.8485
3.5 | 0.5775 | 0.00625 | -0.0208 | 92.4
4 | 0.6438 | 0.00674 | -0.0203 | 95.5193
4.5 | 0.7094 | 0.00723 | -0.0196 | 98.1189
5 | 0.7767 | 0.0076 | -0.0189 | 102.1974
5.5 | 0.8442 | 0.00795 | -0.0179 | 106.1887
6 | 0.9105 | 0.00834 | -0.0165 | 109.1727
6.5 | 0.9762 | 0.00875 | -0.0146 | 111.5657
7 | 1.0388 | 0.00924 | -0.012 | 112.4242
7.5 | 1.0984 | 0.00975 | -0.0087 | 112.6564
8 | 1.1397 | 0.01038 | -0.0022 | 109.7977
8.5 | 1.174 | 0.01137 | 0.0047 | 103.2542
9 | 1.2135 | 0.01262 | 0.0104 | 96.1569
9.5 | 1.2503 | 0.01427 | 0.016 | 87.6174
10 | 1.2801 | 0.01648 | 0.0219 | 77.676
10.5 | 1.2926 | 0.01975 | 0.0282 | 65.4481
11 | 1.2834 | 0.02443 | 0.0344 | 52.5338
11.5 | 1.2644 | 0.03014 | 0.0393 | 41.9509
12 | 1.2355 | 0.03727 | 0.0423 | 33.15
12.5 | 1.2049 | 0.0455 | 0.043 | 26.4813
13 | 1.1726 | 0.055 | 0.0413 | 21.32
13.5 | 1.1413 | 0.06555 | 0.0374 | 17.4111
14 | 1.1107 | 0.07728 | 0.0315 | 14.3724
14.5 | 1.083 | 0.08984 | 0.024 | 12.0548
15 | 1.059 | 0.10308 | 0.0153 | 10.2736
15.5 | 1.0405 | 0.11617 | 0.0066 | 8.9567

## 137. Re 18M Mach 0.00 (1)
BIGFOIL.COM POLAR EXPORT
NACA64-116 a=0.5
NACA64-116 a=0.5 |  |  |  | Cl Max: | 1.341 | at alpha= | 14 | deg
JavaFoil+Calcfoil stall+Eppler ext transition |  |  |  | L/D Max: | 109.876 | at alpha= | 8.5 | deg
Re: | 18000000 |  |  | Cd Min: | 0.00484 | at alpha= | 0 | deg
Mach: | 0 |  |  | Cl=0 at alpha= | -0.65574 | deg
|  |  |  | @ Cl=0.1, Cd= | 0.0048626
|  |  |  | @ Cl=0.4, Cd= | 0.0057739
|  |  |  | @ Cl=0.6, Cd= | 0.006966
alpha (deg) | Cl | Cd | Cm | Cl/Cd
-20 | -0.996 | 0.09628 | 0.01 | -10.35
-19.5 | -1.042 | 0.07197 | 0.01 | -14.472
-19 | -1.07 | 0.06139 | 0.01 | -17.431
-18.5 | -1.097 | 0.05234 | 0.009 | -20.964
-18 | -1.122 | 0.04492 | 0.009 | -24.979
-17.5 | -1.152 | 0.03548 | 0.009 | -32.46
-17 | -1.17 | 0.03115 | 0.008 | -37.562
-16.5 | -1.185 | 0.02756 | 0.008 | -43.01
-16 | -1.2 | 0.02376 | 0.007 | -50.51
-15.5 | -1.208 | 0.0214 | 0.007 | -56.436
-15 | -1.213 | 0.01922 | 0.006 | -63.114
-14.5 | -1.213 | 0.01764 | 0.006 | -68.743
-14 | -1.21 | 0.01601 | 0.005 | -75.572
-13.5 | -1.204 | 0.01447 | 0.005 | -83.225
-13 | -1.193 | 0.01329 | 0.004 | -89.767
-12.5 | -1.177 | 0.01255 | 0.004 | -93.778
-12 | -1.156 | 0.01189 | 0.003 | -97.262
-11.5 | -1.133 | 0.01125 | 0.002 | -100.635
-11 | -1.104 | 0.01074 | 0.002 | -102.874
-10.5 | -1.073 | 0.0103 | 0.001 | -104.17
-10 | -1.042 | 0.00974 | 0 | -106.951
-9.5 | -1.001 | 0.00936 | 0 | -106.938
-9 | -0.956 | 0.00902 | -0.001 | -105.956
-8.5 | -0.907 | 0.00868 | -0.002 | -104.602
-8 | -0.857 | 0.00837 | -0.002 | -102.44
-7.5 | -0.805 | 0.00809 | -0.003 | -99.571
-7 | -0.752 | 0.00781 | -0.004 | -96.271
-6.5 | -0.697 | 0.00755 | -0.004 | -92.324
-6 | -0.64 | 0.00734 | -0.005 | -87.296
-5.5 | -0.583 | 0.00716 | -0.006 | -81.503
-5 | -0.525 | 0.00692 | -0.006 | -75.865
-4.5 | -0.466 | 0.00678 | -0.007 | -68.808
-4 | -0.407 | 0.00657 | -0.008 | -61.864
-3.5 | -0.347 | 0.0062 | -0.008 | -55.934
-3 | -0.286 | 0.00601 | -0.009 | -47.614
-2.5 | -0.225 | 0.00572 | -0.01 | -39.428
-2 | -0.165 | 0.00547 | -0.01 | -30.075
-1.5 | -0.104 | 0.0053 | -0.011 | -19.549
-1 | -0.042 | 0.00509 | -0.012 | -8.309
-0.5 | 0.019 | 0.00496 | -0.013 | 3.819
0 | 0.08 | 0.00484 | -0.013 | 16.589
0.5 | 0.142 | 0.00491 | -0.014 | 28.854
1 | 0.203 | 0.0051 | -0.015 | 39.799
1.5 | 0.264 | 0.00525 | -0.015 | 50.262
2 | 0.325 | 0.00544 | -0.016 | 59.817
2.5 | 0.387 | 0.00571 | -0.017 | 67.673
3 | 0.446 | 0.006 | -0.017 | 74.387
3.5 | 0.507 | 0.00639 | -0.018 | 79.287
4 | 0.566 | 0.00666 | -0.019 | 85.055
4.5 | 0.626 | 0.0072 | -0.02 | 86.895
5 | 0.684 | 0.00748 | -0.02 | 91.503
5.5 | 0.742 | 0.0077 | -0.021 | 96.378
6 | 0.799 | 0.00794 | -0.022 | 100.63
6.5 | 0.855 | 0.00829 | -0.022 | 103.115
7 | 0.91 | 0.0086 | -0.023 | 105.833
7.5 | 0.963 | 0.00899 | -0.024 | 107.091
8 | 1.014 | 0.00945 | -0.024 | 107.327
8.5 | 1.055 | 0.0096 | -0.025 | 109.876
9 | 1.098 | 0.01 | -0.025 | 109.808
9.5 | 1.138 | 0.01044 | -0.026 | 109.065
10 | 1.176 | 0.01092 | -0.027 | 107.644
10.5 | 1.209 | 0.01146 | -0.027 | 105.511
11 | 1.24 | 0.01208 | -0.028 | 102.581
11.5 | 1.266 | 0.01273 | -0.028 | 99.458
12 | 1.289 | 0.01363 | -0.029 | 94.529
12.5 | 1.308 | 0.01448 | -0.029 | 90.316
13 | 1.323 | 0.01537 | -0.03 | 86.051
13.5 | 1.334 | 0.01631 | -0.03 | 81.81
14 | 1.341 | 0.01753 | -0.031 | 76.514
14.5 | 1.341 | 0.01875 | -0.031 | 71.531
15 | 1.335 | 0.02045 | -0.032 | 65.28
15.5 | 1.327 | 0.02188 | -0.032 | 60.644
16 | 1.313 | 0.02369 | -0.033 | 55.446
16.5 | 1.298 | 0.02533 | -0.033 | 51.231
17 | 1.278 | 0.02749 | -0.034 | 46.493
17.5 | 1.254 | 0.03059 | -0.034 | 40.979
18 | 1.225 | 0.0348 | -0.034 | 35.213
18.5 | 1.197 | 0.03846 | -0.034 | 31.121
19 | 1.167 | 0.04268 | -0.035 | 27.339

## 138. Re 18M Mach 0.00 (2)
BIGFOIL.COM POLAR EXPORT
NACA64-116 a=0.5
NACA64-116 a=0.5 |  |  |  | Cl Max: | 1.7738 | at alpha= | 20 | deg
XFOIL ncrit=9 |  |  |  | L/D Max: | 128.931 | at alpha= | 10.5 | deg
Re: | 18000000 |  |  | Cd Min: | 0.03821 | at alpha= | 20 | deg
Mach: | 0 |  |  | Cl=0 at alpha= | -0.66981 | deg
|  |  |  | @ Cl=0.1, Cd= | 0.0038265
|  |  |  | @ Cl=0.4, Cd= | 0.0052501
|  |  |  | @ Cl=0.6, Cd= | 0.0063072
alpha (deg) | Cl | Cd | Cm | Cl/Cd
-20 | -1.7483 | 0.02977 | -0.0389 | -58.7269
-19.5 | -1.7335 | 0.02695 | -0.0379 | -64.3228
-19 | -1.7129 | 0.0247 | -0.0368 | -69.3482
-18.5 | -1.6949 | 0.02239 | -0.0352 | -75.699
-18 | -1.6728 | 0.02048 | -0.0334 | -81.6797
-17.5 | -1.6483 | 0.01898 | -0.0315 | -86.844
-17 | -1.6263 | 0.01754 | -0.0288 | -92.7195
-16.5 | -1.6015 | 0.01628 | -0.0262 | -98.3722
-16 | -1.5754 | 0.01518 | -0.0232 | -103.7813
-15.5 | -1.552 | 0.01414 | -0.0196 | -109.7595
-15 | -1.5313 | 0.01328 | -0.0148 | -115.3087
-14.5 | -1.5062 | 0.01265 | -0.0101 | -119.0672
-14 | -1.4658 | 0.01205 | -0.0082 | -121.6432
-13.5 | -1.4216 | 0.01152 | -0.0068 | -123.4028
-13 | -1.3747 | 0.01106 | -0.0059 | -124.2948
-12.5 | -1.326 | 0.01063 | -0.0052 | -124.7413
-12 | -1.2759 | 0.01022 | -0.0047 | -124.8434
-11.5 | -1.2254 | 0.00979 | -0.0042 | -125.1685
-11 | -1.1741 | 0.00937 | -0.0039 | -125.3042
-10.5 | -1.1213 | 0.009 | -0.0038 | -124.5889
-10 | -1.0674 | 0.00869 | -0.0038 | -122.8308
-9.5 | -1.0129 | 0.00839 | -0.0039 | -120.7271
-9 | -0.9582 | 0.00807 | -0.0041 | -118.7361
-8.5 | -0.9029 | 0.00778 | -0.0043 | -116.054
-8 | -0.8468 | 0.00753 | -0.0046 | -112.4568
-7.5 | -0.7903 | 0.0073 | -0.005 | -108.2603
-7 | -0.7337 | 0.00703 | -0.0054 | -104.367
-6.5 | -0.6765 | 0.00684 | -0.0059 | -98.9035
-6 | -0.6191 | 0.00662 | -0.0065 | -93.5196
-5.5 | -0.5614 | 0.00644 | -0.007 | -87.1739
-5 | -0.5034 | 0.00624 | -0.0076 | -80.6731
-4.5 | -0.4453 | 0.00607 | -0.0083 | -73.3608
-4 | -0.3871 | 0.00587 | -0.0089 | -65.9455
-3.5 | -0.3291 | 0.00562 | -0.0095 | -58.5587
-3 | -0.2708 | 0.0054 | -0.0102 | -50.1481
-2.5 | -0.2124 | 0.00515 | -0.0109 | -41.2427
-2 | -0.154 | 0.00494 | -0.0116 | -31.1741
-1.5 | -0.0957 | 0.00469 | -0.0123 | -20.4051
-1 | -0.0385 | 0.00417 | -0.013 | -9.2326
-0.5 | 0.0198 | 0.00389 | -0.0138 | 5.09
0 | 0.0792 | 0.00383 | -0.0146 | 20.6789
0.5 | 0.1387 | 0.00382 | -0.0155 | 36.3089
1 | 0.198 | 0.00393 | -0.0163 | 50.3817
1.5 | 0.2569 | 0.00407 | -0.0171 | 63.1204
2 | 0.3132 | 0.00462 | -0.0177 | 67.7922
2.5 | 0.3699 | 0.00509 | -0.0182 | 72.6719
3.5 | 0.4846 | 0.0057 | -0.0194 | 85.0175
4 | 0.542 | 0.00598 | -0.0199 | 90.6355
4.5 | 0.5986 | 0.0063 | -0.0204 | 95.0159
5 | 0.6553 | 0.00659 | -0.0208 | 99.4385
5.5 | 0.7119 | 0.00684 | -0.0212 | 104.0789
6 | 0.7685 | 0.00707 | -0.0217 | 108.6987
6.5 | 0.825 | 0.00729 | -0.0221 | 113.1687
7 | 0.8807 | 0.00755 | -0.0224 | 116.649
7.5 | 0.9364 | 0.00779 | -0.0227 | 120.2054
8 | 0.9911 | 0.00809 | -0.0228 | 122.5093
8.5 | 1.0456 | 0.00836 | -0.023 | 125.0718
9 | 1.0991 | 0.00867 | -0.023 | 126.7705
9.5 | 1.1514 | 0.00903 | -0.0228 | 127.5083
10 | 1.2036 | 0.00936 | -0.0226 | 128.5897
10.5 | 1.2545 | 0.00973 | -0.0222 | 128.9311
11 | 1.3033 | 0.01016 | -0.0215 | 128.2776
11.5 | 1.3504 | 0.01062 | -0.0205 | 127.1563
12 | 1.3965 | 0.01105 | -0.0194 | 126.3801
12.5 | 1.4398 | 0.01153 | -0.0178 | 124.8742
13 | 1.4734 | 0.01204 | -0.0145 | 122.3754
13.5 | 1.4936 | 0.01276 | -0.0091 | 117.0533
14 | 1.5174 | 0.0137 | -0.005 | 110.7591
14.5 | 1.5436 | 0.01471 | -0.0017 | 104.9354
15.5 | 1.5979 | 0.01685 | 0.0037 | 94.8309
16 | 1.6245 | 0.0183 | 0.0059 | 88.7705
16.5 | 1.6486 | 0.01999 | 0.0081 | 82.4712
17 | 1.6719 | 0.02183 | 0.01 | 76.5873
17.5 | 1.6887 | 0.02422 | 0.012 | 69.7234
18 | 1.7078 | 0.02656 | 0.0136 | 64.2997
18.5 | 1.7257 | 0.02915 | 0.0149 | 59.2007
19 | 1.7438 | 0.03186 | 0.0159 | 54.7332
19.5 | 1.7582 | 0.03504 | 0.0167 | 50.1769
20 | 1.7738 | 0.03821 | 0.0172 | 46.4224

## 139. Re 18M Mach 0.10 (1)
BIGFOIL.COM POLAR EXPORT
NACA64-116 a=0.5
NACA64-116 a=0.5 |  |  |  | Cl Max: | 1.328 | at alpha= | 14 | deg
JavaFoil+Calcfoil stall+Eppler ext transition |  |  |  | L/D Max: | 116.899 | at alpha= | 8 | deg
Re: | 18000000 |  |  | Cd Min: | 0.00483 | at alpha= | 0 | deg
Mach: | 0.1 |  |  | Cl=0 at alpha= | -0.65323 | deg
|  |  |  | @ Cl=0.1, Cd= | 0.004858
|  |  |  | @ Cl=0.4, Cd= | 0.005758
|  |  |  | @ Cl=0.6, Cd= | 0.0069797
alpha (deg) | Cl | Cd | Cm | Cl/Cd
-19.5 | -0.953 | 0.10423 | 0.009 | -9.144
-19 | -1.007 | 0.07352 | 0.009 | -13.7
-18.5 | -1.041 | 0.06075 | 0.009 | -17.142
-18 | -1.071 | 0.05137 | 0.009 | -20.849
-17.5 | -1.108 | 0.03906 | 0.009 | -28.379
-17 | -1.131 | 0.03396 | 0.008 | -33.316
-16.5 | -1.151 | 0.02962 | 0.008 | -38.868
-16 | -1.168 | 0.0261 | 0.007 | -44.749
-15.5 | -1.183 | 0.02243 | 0.007 | -52.751
-15 | -1.191 | 0.02031 | 0.006 | -58.629
-14.5 | -1.196 | 0.01827 | 0.006 | -65.442
-14 | -1.196 | 0.01648 | 0.005 | -72.58
-13.5 | -1.193 | 0.01483 | 0.005 | -80.482
-13 | -1.184 | 0.01377 | 0.004 | -85.957
-12.5 | -1.171 | 0.01277 | 0.004 | -91.642
-12 | -1.152 | 0.0121 | 0.003 | -95.207
-11.5 | -1.13 | 0.01146 | 0.002 | -98.553
-11 | -1.103 | 0.01091 | 0.002 | -101.09
-10.5 | -1.073 | 0.01042 | 0.001 | -102.94
-10 | -1.044 | 0.00988 | 0 | -105.609
-9.5 | -1.003 | 0.00949 | 0 | -105.693
-9 | -0.958 | 0.00913 | -0.001 | -104.97
-8.5 | -0.91 | 0.00876 | -0.002 | -103.941
-8 | -0.86 | 0.00844 | -0.002 | -101.902
-7.5 | -0.808 | 0.0081 | -0.003 | -99.79
-7 | -0.755 | 0.00781 | -0.004 | -96.621
-6.5 | -0.7 | 0.0076 | -0.004 | -92.064
-6 | -0.643 | 0.00734 | -0.005 | -87.641
-5.5 | -0.586 | 0.00716 | -0.006 | -81.784
-5 | -0.528 | 0.00693 | -0.006 | -76.19
-4.5 | -0.469 | 0.00678 | -0.007 | -69.118
-4 | -0.409 | 0.00658 | -0.008 | -62.157
-3.5 | -0.348 | 0.00619 | -0.008 | -56.288
-3 | -0.288 | 0.00601 | -0.009 | -47.891
-2.5 | -0.227 | 0.00574 | -0.01 | -39.482
-2 | -0.165 | 0.0055 | -0.011 | -30.088
-1.5 | -0.104 | 0.00529 | -0.011 | -19.684
-1 | -0.043 | 0.00508 | -0.012 | -8.371
-0.5 | 0.019 | 0.00496 | -0.013 | 3.842
0 | 0.081 | 0.00483 | -0.013 | 16.692
0.5 | 0.142 | 0.00492 | -0.014 | 28.905
1 | 0.204 | 0.00509 | -0.015 | 40.038
1.5 | 0.265 | 0.00525 | -0.015 | 50.541
2 | 0.327 | 0.00548 | -0.016 | 59.636
2.5 | 0.388 | 0.0057 | -0.017 | 68.1
3 | 0.448 | 0.00599 | -0.018 | 74.827
3.5 | 0.509 | 0.00638 | -0.018 | 79.783
4 | 0.569 | 0.00668 | -0.019 | 85.156
4.5 | 0.629 | 0.00726 | -0.02 | 86.567
5 | 0.688 | 0.00748 | -0.02 | 91.926
5.5 | 0.746 | 0.0077 | -0.021 | 96.848
6 | 0.803 | 0.00802 | -0.022 | 100.083
6.5 | 0.859 | 0.0083 | -0.022 | 103.507
7 | 0.914 | 0.0087 | -0.023 | 105.029
7.5 | 0.967 | 0.00909 | -0.024 | 106.387
8 | 1.013 | 0.00867 | -0.024 | 116.899
8.5 | 1.058 | 0.00968 | -0.025 | 109.32
9 | 1.101 | 0.01012 | -0.026 | 108.777
9.5 | 1.14 | 0.01058 | -0.026 | 107.837
10 | 1.177 | 0.01104 | -0.027 | 106.614
10.5 | 1.21 | 0.01162 | -0.027 | 104.13
11 | 1.239 | 0.01225 | -0.028 | 101.111
11.5 | 1.264 | 0.01293 | -0.028 | 97.799
12 | 1.285 | 0.01387 | -0.029 | 92.636
12.5 | 1.302 | 0.01462 | -0.03 | 89.086
13 | 1.315 | 0.01566 | -0.03 | 83.961
13.5 | 1.324 | 0.01668 | -0.031 | 79.355
14 | 1.328 | 0.01796 | -0.031 | 73.947
14.5 | 1.325 | 0.01926 | -0.032 | 68.793
15 | 1.315 | 0.02108 | -0.032 | 62.383
15.5 | 1.302 | 0.02262 | -0.032 | 57.585
16 | 1.286 | 0.02428 | -0.033 | 52.958
16.5 | 1.264 | 0.02674 | -0.033 | 47.253
17 | 1.239 | 0.02936 | -0.034 | 42.193
17.5 | 1.211 | 0.03224 | -0.034 | 37.576
18 | 1.177 | 0.03714 | -0.034 | 31.696
18.5 | 1.144 | 0.04145 | -0.034 | 27.593
19 | 1.108 | 0.0465 | -0.034 | 23.835

## 140. Re 18M Mach 0.10 (2)
BIGFOIL.COM POLAR EXPORT
NACA64-116 a=0.5
NACA64-116 a=0.5 |  |  |  | Cl Max: | 1.772 | at alpha= | 20 | deg
XFOIL ncrit=9 |  |  |  | L/D Max: | 128.272 | at alpha= | 10.5 | deg
Re: | 18000000 |  |  | Cd Min: | 0.0407 | at alpha= | 20 | deg
Mach: | 0.1 |  |  | Cl=0 at alpha= | -0.67036 | deg
|  |  |  | @ Cl=0.1, Cd= | 0.0038266
|  |  |  | @ Cl=0.4, Cd= | 0.0052418
|  |  |  | @ Cl=0.6, Cd= | 0.006308
alpha (deg) | Cl | Cd | Cm | Cl/Cd
-20 | -1.7432 | 0.03228 | -0.0422 | -54.0025
-19.5 | -1.731 | 0.02902 | -0.0413 | -59.6485
-19 | -1.7094 | 0.02664 | -0.0403 | -64.1667
-18.5 | -1.6961 | 0.02383 | -0.0387 | -71.175
-17.5 | -1.6494 | 0.01998 | -0.0353 | -82.5526
-17 | -1.6283 | 0.01842 | -0.0324 | -88.3985
-16.5 | -1.6037 | 0.01701 | -0.0298 | -94.2798
-16 | -1.577 | 0.0158 | -0.0269 | -99.8101
-15.5 | -1.5516 | 0.01469 | -0.0236 | -105.6229
-15 | -1.5284 | 0.0137 | -0.0194 | -111.562
-14.5 | -1.5091 | 0.01295 | -0.0137 | -116.5328
-14 | -1.4736 | 0.01232 | -0.0106 | -119.6104
-13.5 | -1.4306 | 0.01174 | -0.0089 | -121.8569
-13 | -1.3843 | 0.01123 | -0.0076 | -123.268
-12.5 | -1.3356 | 0.01077 | -0.0066 | -124.0111
-12 | -1.2852 | 0.01035 | -0.0059 | -124.1739
-11.5 | -1.2341 | 0.00992 | -0.0054 | -124.4052
-11 | -1.1824 | 0.00949 | -0.0049 | -124.5943
-10.5 | -1.1295 | 0.00909 | -0.0046 | -124.2574
-10 | -1.0752 | 0.00876 | -0.0045 | -122.7397
-9.5 | -1.0201 | 0.00846 | -0.0045 | -120.5792
-9 | -0.9649 | 0.00813 | -0.0046 | -118.6839
-8.5 | -0.9093 | 0.00783 | -0.0047 | -116.1303
-8 | -0.8527 | 0.00756 | -0.005 | -112.791
-7.5 | -0.7957 | 0.00734 | -0.0054 | -108.406
-7 | -0.7387 | 0.00707 | -0.0057 | -104.4837
-6.5 | -0.681 | 0.00686 | -0.0062 | -99.2711
-6 | -0.6231 | 0.00665 | -0.0067 | -93.6992
-5.5 | -0.565 | 0.00646 | -0.0072 | -87.4613
-5 | -0.5066 | 0.00625 | -0.0078 | -81.056
-4.5 | -0.4481 | 0.00609 | -0.0084 | -73.5796
-4 | -0.3894 | 0.00588 | -0.009 | -66.2245
-3.5 | -0.331 | 0.00564 | -0.0096 | -58.6879
-3 | -0.2725 | 0.00541 | -0.0103 | -50.3697
-2.5 | -0.2137 | 0.00516 | -0.0109 | -41.4147
-2 | -0.1549 | 0.00495 | -0.0117 | -31.2929
-1.5 | -0.0962 | 0.00469 | -0.0124 | -20.5117
-1 | -0.0387 | 0.00416 | -0.0131 | -9.3029
-0.5 | 0.02 | 0.00388 | -0.0138 | 5.1546
0 | 0.0798 | 0.00383 | -0.0147 | 20.8355
0.5 | 0.1396 | 0.00382 | -0.0156 | 36.5445
1 | 0.1993 | 0.00392 | -0.0164 | 50.8418
1.5 | 0.2586 | 0.00407 | -0.0172 | 63.5381
2 | 0.3153 | 0.00461 | -0.0178 | 68.3948
2.5 | 0.3722 | 0.00509 | -0.0183 | 73.1238
3.5 | 0.4876 | 0.00572 | -0.0194 | 85.2448
4.5 | 0.6023 | 0.00632 | -0.0204 | 95.3006
5 | 0.6593 | 0.00661 | -0.0208 | 99.7428
5.5 | 0.7163 | 0.00687 | -0.0212 | 104.2649
6 | 0.7734 | 0.00711 | -0.0216 | 108.7764
6.5 | 0.8302 | 0.00733 | -0.022 | 113.2606
7 | 0.8864 | 0.00759 | -0.0222 | 116.7852
7.5 | 0.9424 | 0.00784 | -0.0225 | 120.2041
8 | 0.9974 | 0.00814 | -0.0226 | 122.5307
8.5 | 1.0524 | 0.00842 | -0.0226 | 124.9881
9 | 1.1061 | 0.00875 | -0.0225 | 126.4114
9.5 | 1.1589 | 0.00911 | -0.0222 | 127.2119
10 | 1.2114 | 0.00945 | -0.0219 | 128.1905
10.5 | 1.2622 | 0.00984 | -0.0213 | 128.2724
11 | 1.3109 | 0.01029 | -0.0204 | 127.3955
11.5 | 1.3583 | 0.01075 | -0.0193 | 126.3535
12 | 1.4039 | 0.0112 | -0.0179 | 125.3482
12.5 | 1.4458 | 0.01172 | -0.0159 | 123.3618
13 | 1.4692 | 0.0123 | -0.0105 | 119.4472
13.5 | 1.4926 | 0.01315 | -0.0059 | 113.5057
14 | 1.518 | 0.01416 | -0.0021 | 107.2034
14.5 | 1.5454 | 0.01523 | 0.001 | 101.4708
15 | 1.5725 | 0.01637 | 0.004 | 96.0599
15.5 | 1.6 | 0.0176 | 0.0064 | 90.9091
16 | 1.6267 | 0.01916 | 0.0086 | 84.9008
16.5 | 1.6489 | 0.0211 | 0.0109 | 78.1469
17 | 1.671 | 0.02316 | 0.0128 | 72.1503
17.5 | 1.6875 | 0.02571 | 0.0148 | 65.6359
18 | 1.7064 | 0.02826 | 0.0163 | 60.3822
18.5 | 1.725 | 0.03096 | 0.0175 | 55.7171
19 | 1.7439 | 0.0338 | 0.0184 | 51.5947
19.5 | 1.7572 | 0.03723 | 0.0191 | 47.1985
20 | 1.772 | 0.0407 | 0.0195 | 43.5381

## 141. Re 18M Mach 0.25 (1)
BIGFOIL.COM POLAR EXPORT
NACA64-116 a=0.5
NACA64-116 a=0.5 |  |  |  | Cl Max: | 1.25 | at alpha= | 12.5 | deg
JavaFoil+Calcfoil stall+Eppler ext transition |  |  |  | L/D Max: | 105.605 | at alpha= | 8 | deg
Re: | 18000000 |  |  | Cd Min: | 0.00487 | at alpha= | 0 | deg
Mach: | 0.25 |  |  | Cl=0 at alpha= | -0.65625 | deg
|  |  |  | @ Cl=0.1, Cd= | 0.0048889
|  |  |  | @ Cl=0.4, Cd= | 0.0058048
|  |  |  | @ Cl=0.6, Cd= | 0.00696
alpha (deg) | Cl | Cd | Cm | Cl/Cd
-17.5 | -0.699 | 0.12617 | 0.006 | -5.542
-17 | -0.749 | 0.11466 | 0.006 | -6.529
-16.5 | -0.806 | 0.09312 | 0.006 | -8.661
-16 | -0.897 | 0.05337 | 0.007 | -16.798
-15.5 | -0.95 | 0.04189 | 0.007 | -22.671
-15 | -1.003 | 0.03081 | 0.006 | -32.565
-14.5 | -1.043 | 0.02501 | 0.006 | -41.696
-14 | -1.073 | 0.02131 | 0.005 | -50.335
-13.5 | -1.095 | 0.0183 | 0.005 | -59.836
-13 | -1.108 | 0.01628 | 0.004 | -68.068
-12.5 | -1.113 | 0.01491 | 0.004 | -74.685
-12 | -1.112 | 0.01358 | 0.003 | -81.874
-11.5 | -1.102 | 0.01268 | 0.002 | -86.957
-11 | -1.087 | 0.01183 | 0.002 | -91.905
-10.5 | -1.066 | 0.01108 | 0.001 | -96.162
-10 | -1.038 | 0.01058 | 0 | -98.083
-9.5 | -1.006 | 0.01009 | 0 | -99.676
-9 | -0.971 | 0.00962 | -0.001 | -100.946
-8.5 | -0.925 | 0.00911 | -0.002 | -101.548
-8 | -0.876 | 0.00872 | -0.002 | -100.48
-7.5 | -0.825 | 0.00843 | -0.003 | -97.86
-7 | -0.772 | 0.0081 | -0.004 | -95.297
-6.5 | -0.716 | 0.0078 | -0.004 | -91.817
-6 | -0.659 | 0.00754 | -0.005 | -87.403
-5.5 | -0.601 | 0.00734 | -0.006 | -81.88
-5 | -0.541 | 0.0071 | -0.007 | -76.3
-4.5 | -0.481 | 0.00692 | -0.007 | -69.524
-4 | -0.42 | 0.00673 | -0.008 | -62.409
-3.5 | -0.358 | 0.00626 | -0.009 | -57.172
-3 | -0.295 | 0.00609 | -0.009 | -48.488
-2.5 | -0.233 | 0.00579 | -0.01 | -40.206
-2 | -0.17 | 0.00555 | -0.011 | -30.592
-1.5 | -0.107 | 0.00532 | -0.012 | -20.119
-1 | -0.044 | 0.00513 | -0.012 | -8.522
-0.5 | 0.02 | 0.00498 | -0.013 | 3.935
0 | 0.083 | 0.00487 | -0.014 | 17.005
0.5 | 0.146 | 0.00494 | -0.014 | 29.607
1 | 0.209 | 0.00513 | -0.015 | 40.807
1.5 | 0.273 | 0.00529 | -0.016 | 51.543
2 | 0.336 | 0.00552 | -0.017 | 60.895
2.5 | 0.399 | 0.0058 | -0.017 | 68.873
3 | 0.461 | 0.0061 | -0.018 | 75.585
3.5 | 0.523 | 0.00649 | -0.019 | 80.608
4 | 0.585 | 0.00681 | -0.019 | 85.804
4.5 | 0.646 | 0.00742 | -0.02 | 87.015
5 | 0.706 | 0.00765 | -0.021 | 92.318
5.5 | 0.765 | 0.00793 | -0.022 | 96.473
6 | 0.823 | 0.00834 | -0.022 | 98.71
6.5 | 0.88 | 0.00869 | -0.023 | 101.252
7 | 0.936 | 0.00907 | -0.024 | 103.103
7.5 | 0.983 | 0.00933 | -0.024 | 105.338
8 | 1.03 | 0.00975 | -0.025 | 105.605
8.5 | 1.073 | 0.01023 | -0.026 | 104.916
9 | 1.113 | 0.01073 | -0.026 | 103.685
9.5 | 1.148 | 0.01124 | -0.027 | 102.141
10 | 1.179 | 0.01189 | -0.027 | 99.201
10.5 | 1.205 | 0.01256 | -0.028 | 95.979
11 | 1.226 | 0.01337 | -0.028 | 91.662
11.5 | 1.24 | 0.0143 | -0.029 | 86.738
12 | 1.248 | 0.0153 | -0.03 | 81.587
12.5 | 1.25 | 0.01652 | -0.03 | 75.663
13 | 1.244 | 0.01798 | -0.031 | 69.216
13.5 | 1.233 | 0.01945 | -0.031 | 63.387
14 | 1.213 | 0.02143 | -0.032 | 56.607
14.5 | 1.182 | 0.02355 | -0.032 | 50.193
15 | 1.14 | 0.02645 | -0.032 | 43.094
15.5 | 1.088 | 0.03099 | -0.032 | 35.103
16 | 1.032 | 0.03512 | -0.033 | 29.385
16.5 | 0.967 | 0.04182 | -0.033 | 23.12
17 | 0.895 | 0.05125 | -0.032 | 17.464
17.5 | 0.799 | 0.07854 | -0.03 | 10.174

## 142. Re 18M Mach 0.25 (2)
BIGFOIL.COM POLAR EXPORT
NACA64-116 a=0.5
NACA64-116 a=0.5 |  |  |  | Cl Max: | 1.7417 | at alpha= | 20 | deg
XFOIL ncrit=9 |  |  |  | L/D Max: | 125.56 | at alpha= | 9.5 | deg
Re: | 18000000 |  |  | Cd Min: | 0.05742 | at alpha= | 20 | deg
Mach: | 0.25 |  |  | Cl=0 at alpha= | -0.67051 | deg
|  |  |  | @ Cl=0.1, Cd= | 0.0038216
|  |  |  | @ Cl=0.4, Cd= | 0.0052025
|  |  |  | @ Cl=0.6, Cd= | 0.0063253
alpha (deg) | Cl | Cd | Cm | Cl/Cd
-20 | -1.6955 | 0.05015 | -0.0552 | -33.8086
-19.5 | -1.6967 | 0.04421 | -0.056 | -38.3782
-19 | -1.6858 | 0.03962 | -0.056 | -42.5492
-18.5 | -1.6818 | 0.03476 | -0.0555 | -48.3832
-18 | -1.6673 | 0.03102 | -0.0544 | -53.7492
-17.5 | -1.6522 | 0.0276 | -0.0528 | -59.8623
-17 | -1.6317 | 0.02488 | -0.0509 | -65.5828
-16.5 | -1.6112 | 0.02243 | -0.0482 | -71.8324
-16 | -1.5873 | 0.02028 | -0.0453 | -78.2692
-15.5 | -1.562 | 0.01837 | -0.0422 | -85.0299
-15 | -1.5344 | 0.01675 | -0.0388 | -91.606
-14.5 | -1.5056 | 0.01536 | -0.035 | -98.0208
-14 | -1.4774 | 0.01417 | -0.0308 | -104.2625
-13.5 | -1.4517 | 0.01315 | -0.0256 | -110.3954
-13 | -1.4281 | 0.01239 | -0.0192 | -115.2623
-12.5 | -1.3839 | 0.0117 | -0.0162 | -118.2821
-12 | -1.3347 | 0.01111 | -0.014 | -120.135
-11.5 | -1.2824 | 0.0106 | -0.0123 | -120.9811
-11 | -1.2284 | 0.01013 | -0.011 | -121.2636
-10.5 | -1.1736 | 0.00966 | -0.0098 | -121.4907
-10 | -1.1179 | 0.00919 | -0.0089 | -121.6431
-9.5 | -1.0607 | 0.00881 | -0.0082 | -120.3973
-9 | -1.0024 | 0.00847 | -0.0078 | -118.3471
-8.5 | -0.944 | 0.00814 | -0.0075 | -115.9705
-8 | -0.8853 | 0.0078 | -0.0073 | -113.5
-7.5 | -0.8257 | 0.00753 | -0.0073 | -109.6547
-7 | -0.7659 | 0.00727 | -0.0074 | -105.3508
-6.5 | -0.706 | 0.007 | -0.0075 | -100.8571
-6 | -0.6454 | 0.00679 | -0.0078 | -95.0515
-5.5 | -0.585 | 0.00657 | -0.0082 | -89.0411
-5 | -0.5242 | 0.00637 | -0.0086 | -82.292
-4.5 | -0.4634 | 0.00618 | -0.0091 | -74.9838
-4 | -0.4026 | 0.00596 | -0.0096 | -67.5503
-3.5 | -0.342 | 0.00573 | -0.0102 | -59.6859
-3 | -0.2814 | 0.00546 | -0.0108 | -51.5385
-2.5 | -0.2206 | 0.00522 | -0.0114 | -42.2605
-2 | -0.1598 | 0.00497 | -0.0121 | -32.1529
-1.5 | -0.0992 | 0.00469 | -0.0128 | -21.1514
-1 | -0.04 | 0.00413 | -0.0135 | -9.6852
-0.5 | 0.0207 | 0.00387 | -0.0143 | 5.3488
0 | 0.0827 | 0.00383 | -0.0152 | 21.5927
0.5 | 0.1447 | 0.0038 | -0.0161 | 38.0789
1 | 0.2066 | 0.00389 | -0.017 | 53.1105
1.5 | 0.2682 | 0.00402 | -0.0178 | 66.7164
2 | 0.3267 | 0.00458 | -0.0184 | 71.3319
2.5 | 0.3851 | 0.00512 | -0.0188 | 75.2148
3 | 0.4447 | 0.00545 | -0.0193 | 81.5963
3.5 | 0.5042 | 0.0058 | -0.0198 | 86.931
4 | 0.5637 | 0.00611 | -0.0202 | 92.2586
4.5 | 0.6227 | 0.00646 | -0.0205 | 96.3932
5 | 0.6816 | 0.00677 | -0.0208 | 100.6795
5.5 | 0.741 | 0.00702 | -0.021 | 105.5556
6 | 0.8002 | 0.00728 | -0.0212 | 109.9176
6.5 | 0.8589 | 0.00754 | -0.0213 | 113.9125
7 | 0.9176 | 0.00781 | -0.0213 | 117.4904
7.5 | 0.9752 | 0.00813 | -0.0211 | 119.9508
8 | 1.0328 | 0.00842 | -0.0209 | 122.6603
8.5 | 1.0892 | 0.00877 | -0.0204 | 124.1961
9 | 1.1443 | 0.00917 | -0.0196 | 124.7874
9.5 | 1.1991 | 0.00955 | -0.0188 | 125.5602
10 | 1.2517 | 0.00999 | -0.0175 | 125.2953
10.5 | 1.3013 | 0.01051 | -0.0157 | 123.8154
11 | 1.3494 | 0.01101 | -0.0136 | 122.5613
11.5 | 1.3897 | 0.01154 | -0.0101 | 120.4246
12 | 1.4126 | 0.01227 | -0.0039 | 115.1263
12.5 | 1.4392 | 0.01329 | 0.0009 | 108.2919
13 | 1.4686 | 0.01444 | 0.0049 | 101.7036
13.5 | 1.4985 | 0.01573 | 0.0084 | 95.2638
14 | 1.5274 | 0.01719 | 0.0118 | 88.854
14.5 | 1.5556 | 0.01881 | 0.0149 | 82.7007
15 | 1.5812 | 0.02056 | 0.018 | 76.9066
16.5 | 1.6487 | 0.02823 | 0.0248 | 58.4024
17 | 1.6688 | 0.0313 | 0.0265 | 53.3163
17.5 | 1.69 | 0.03447 | 0.0279 | 49.0281
18 | 1.7059 | 0.03817 | 0.0291 | 44.6922
18.5 | 1.7195 | 0.04226 | 0.03 | 40.6886
19 | 1.7309 | 0.0467 | 0.0305 | 37.0642
19.5 | 1.7388 | 0.05169 | 0.0306 | 33.639
20 | 1.7417 | 0.05742 | 0.0301 | 30.3326

## 143. Re 18M Mach 0.50 (1)
BIGFOIL.COM POLAR EXPORT
NACA64-116 a=0.5
NACA64-116 a=0.5 |  |  |  | Cl Max: | 1.148 | at alpha= | 20 | deg
JavaFoil+Calcfoil stall+Eppler ext transition |  |  |  | L/D Max: | 92.158 | at alpha= | 6.5 | deg
Re: | 18000000 |  |  | Cd Min: | 0.00494 | at alpha= | 0 | deg
Mach: | 0.5 |  |  | Cl=0 at alpha= | -0.65493 | deg
|  |  |  | @ Cl=0.1, Cd= | 0.004955
|  |  |  | @ Cl=0.4, Cd= | 0.0059269
|  |  |  | @ Cl=0.6, Cd= | 0.0072571
alpha (deg) | Cl | Cd | Cm | Cl/Cd
-20 | -1.081 | 0.20002 | 0.009 | -5.403
-19.5 | -1.053 | 0.18538 | 0.008 | -5.678
-19 | -1.028 | 0.17208 | 0.008 | -5.972
-18.5 | -0.999 | 0.16743 | 0.008 | -5.967
-18 | -0.97 | 0.16396 | 0.007 | -5.919
-17.5 | -0.942 | 0.15783 | 0.007 | -5.969
-17 | -0.914 | 0.15221 | 0.006 | -6.003
-16.5 | -0.889 | 0.13343 | 0.006 | -6.665
-16 | -0.859 | 0.13066 | 0.005 | -6.576
-15.5 | -0.832 | 0.11984 | 0.005 | -6.94
-15 | -0.804 | 0.11271 | 0.004 | -7.135
-14.5 | -0.786 | 0.09549 | 0.005 | -8.231
-14 | -0.757 | 0.09043 | 0.004 | -8.375
-13.5 | -0.794 | 0.04458 | 0.005 | -17.814
-13 | -0.791 | 0.03026 | 0.004 | -26.127
-12.5 | -0.667 | 0.08459 | 0.002 | -7.883
-12 | -0.643 | 0.07544 | 0.002 | -8.529
-11.5 | -0.709 | 0.02262 | 0.003 | -31.334
-11 | -0.687 | 0.01842 | 0.002 | -37.297
-10.5 | -0.66 | 0.01597 | 0.001 | -41.31
-10 | -0.526 | 0.06454 | 0 | -8.152
-9.5 | -0.591 | 0.0162 | 0 | -36.492
-9 | -0.719 | 0.0139 | -0.001 | -51.705
-8.5 | -0.859 | 0.01226 | -0.002 | -70.027
-8 | -0.872 | 0.01119 | -0.003 | -77.964
-7.5 | -0.854 | 0.01038 | -0.003 | -82.216
-7 | -0.819 | 0.00971 | -0.004 | -84.322
-6.5 | -0.777 | 0.00915 | -0.005 | -84.959
-6 | -0.722 | 0.0086 | -0.006 | -84.014
-5.5 | -0.663 | 0.00819 | -0.006 | -80.925
-5 | -0.6 | 0.00786 | -0.007 | -76.325
-4.5 | -0.534 | 0.00753 | -0.008 | -70.947
-4 | -0.467 | 0.00724 | -0.009 | -64.55
-3.5 | -0.399 | 0.007 | -0.01 | -57.021
-3 | -0.33 | 0.00645 | -0.01 | -51.151
-2.5 | -0.26 | 0.00618 | -0.011 | -42.067
-2 | -0.19 | 0.00578 | -0.012 | -32.83
-1.5 | -0.12 | 0.0055 | -0.013 | -21.744
-1 | -0.049 | 0.00529 | -0.014 | -9.243
-0.5 | 0.022 | 0.00513 | -0.014 | 4.272
0 | 0.093 | 0.00494 | -0.015 | 18.776
0.5 | 0.163 | 0.00509 | -0.016 | 32.129
1 | 0.234 | 0.00531 | -0.017 | 44.087
1.5 | 0.305 | 0.00553 | -0.018 | 55.129
2 | 0.376 | 0.0058 | -0.019 | 64.741
2.5 | 0.446 | 0.00617 | -0.019 | 72.394
3 | 0.514 | 0.00662 | -0.02 | 77.748
3.5 | 0.584 | 0.00717 | -0.021 | 81.361
4 | 0.652 | 0.00754 | -0.022 | 86.375
4.5 | 0.718 | 0.00843 | -0.023 | 85.243
5 | 0.778 | 0.00875 | -0.023 | 88.963
5.5 | 0.838 | 0.00921 | -0.024 | 91.034
6 | 0.895 | 0.00973 | -0.025 | 92.001
6.5 | 0.948 | 0.01029 | -0.025 | 92.158
7 | 0.995 | 0.01095 | -0.026 | 90.88
7.5 | 1.032 | 0.01174 | -0.027 | 87.91
8 | 1.051 | 0.01262 | -0.027 | 83.305
8.5 | 1.042 | 0.01369 | -0.028 | 76.058
9 | 0.957 | 0.01569 | -0.029 | 60.963
9.5 | 0.569 | 0.06206 | -0.016 | 9.166
10 | 0.708 | 0.0183 | -0.03 | 38.701
10.5 | 0.731 | 0.02208 | -0.03 | 33.102
11 | 0.654 | 0.07243 | -0.019 | 9.033
11.5 | 0.799 | 0.02203 | -0.032 | 36.278
12 | 0.823 | 0.02576 | -0.032 | 31.964
12.5 | 0.838 | 0.03303 | -0.032 | 25.378
13 | 0.765 | 0.09048 | -0.021 | 8.457
13.5 | 0.906 | 0.03273 | -0.033 | 27.676
14 | 0.913 | 0.0447 | -0.033 | 20.425
14.5 | 0.928 | 0.0549 | -0.032 | 16.895
15 | 0.872 | 0.11745 | -0.022 | 7.422
15.5 | 0.901 | 0.1232 | -0.023 | 7.312
16 | 0.93 | 0.12934 | -0.024 | 7.191
16.5 | 0.959 | 0.13523 | -0.025 | 7.09
17 | 0.982 | 0.14774 | -0.024 | 6.65
17.5 | 1.01 | 0.15592 | -0.025 | 6.48
18 | 1.039 | 0.16091 | -0.026 | 6.46
18.5 | 1.068 | 0.16709 | -0.027 | 6.389
19 | 1.093 | 0.18032 | -0.027 | 6.061
19.5 | 1.12 | 0.19555 | -0.028 | 5.726
20 | 1.148 | 0.20113 | -0.028 | 5.706

## 144. Re 18M Mach 0.50 (2)
BIGFOIL.COM POLAR EXPORT
NACA64-116 a=0.5
NACA64-116 a=0.5 |  |  |  | Cl Max: | 1.3057 | at alpha= | 10.5 | deg
XFOIL ncrit=9 |  |  |  | L/D Max: | 115.523 | at alpha= | 7.5 | deg
Re: | 18000000 |  |  | Cd Min: | 0.1152 | at alpha= | 15.5 | deg
Mach: | 0.5 |  |  | Cl=0 at alpha= | -0.67439 | deg
|  |  |  | @ Cl=0.1, Cd= | 0.0038
|  |  |  | @ Cl=0.4, Cd= | 0.0046952
|  |  |  | @ Cl=0.6, Cd= | 0.0063598
alpha (deg) | Cl | Cd | Cm | Cl/Cd
-14 | -0.9015 | 0.08866 | -0.0403 | -10.1681
-13.5 | -0.9217 | 0.07597 | -0.0491 | -12.1324
-13 | -0.9478 | 0.06397 | -0.057 | -14.8163
-12.5 | -0.9806 | 0.05279 | -0.0632 | -18.5755
-12 | -1.012 | 0.04314 | -0.067 | -23.4585
-11.5 | -1.0477 | 0.03447 | -0.0682 | -30.3945
-11 | -1.0773 | 0.02741 | -0.0665 | -39.3032
-10.5 | -1.1035 | 0.02139 | -0.062 | -51.5895
-10 | -1.1237 | 0.01655 | -0.055 | -67.8973
-9.5 | -1.1368 | 0.01296 | -0.0456 | -87.716
-9 | -1.1393 | 0.01105 | -0.0335 | -103.1041
-8.5 | -1.0914 | 0.00988 | -0.0269 | -110.4656
-8 | -1.027 | 0.00919 | -0.0229 | -111.7519
-7.5 | -0.9582 | 0.00867 | -0.02 | -110.519
-7 | -0.8883 | 0.00819 | -0.0177 | -108.4615
-6.5 | -0.8172 | 0.00782 | -0.0161 | -104.5013
-6 | -0.7459 | 0.00747 | -0.0148 | -99.8527
-5.5 | -0.6747 | 0.00715 | -0.0139 | -94.3636
-5 | -0.6033 | 0.00687 | -0.0134 | -87.8166
-4.5 | -0.5321 | 0.00662 | -0.0132 | -80.3776
-4 | -0.4611 | 0.00638 | -0.0131 | -72.2727
-3.5 | -0.3904 | 0.00613 | -0.0133 | -63.6868
-3 | -0.321 | 0.0058 | -0.0135 | -55.3448
-2.5 | -0.2513 | 0.00548 | -0.0138 | -45.8577
-2 | -0.1819 | 0.00514 | -0.0143 | -35.3891
-1 | -0.0464 | 0.004 | -0.0154 | -11.6
0 | 0.0961 | 0.0038 | -0.0174 | 25.2895
0.5 | 0.1681 | 0.0038 | -0.0184 | 44.2368
1 | 0.24 | 0.00386 | -0.0195 | 62.1762
1.5 | 0.3111 | 0.00399 | -0.0204 | 77.9699
2 | 0.3794 | 0.00445 | -0.0209 | 85.2584
2.5 | 0.4441 | 0.00522 | -0.0209 | 85.0766
3 | 0.5104 | 0.00579 | -0.0209 | 88.152
3.5 | 0.5777 | 0.00621 | -0.0208 | 93.0274
4 | 0.6447 | 0.00666 | -0.0205 | 96.8018
4.5 | 0.7107 | 0.00713 | -0.0198 | 99.6774
5 | 0.7788 | 0.00748 | -0.0191 | 104.1176
5.5 | 0.8468 | 0.0078 | -0.0182 | 108.5641
6 | 0.9138 | 0.00819 | -0.0169 | 111.5751
6.5 | 0.9797 | 0.00859 | -0.0151 | 114.0512
7 | 1.0438 | 0.00904 | -0.0127 | 115.4646
7.5 | 1.1044 | 0.00956 | -0.0095 | 115.523
8 | 1.1541 | 0.01015 | -0.0042 | 113.7044
8.5 | 1.1857 | 0.01102 | 0.0035 | 107.5953
9 | 1.2249 | 0.0122 | 0.0095 | 100.4016
9.5 | 1.2623 | 0.01376 | 0.0152 | 91.7369
10 | 1.293 | 0.01588 | 0.0212 | 81.4232
10.5 | 1.3057 | 0.01908 | 0.0278 | 68.4329
11 | 1.2945 | 0.0238 | 0.0343 | 54.3908
11.5 | 1.2725 | 0.02961 | 0.0394 | 42.9753
12 | 1.2436 | 0.03667 | 0.0425 | 33.9133
12.5 | 1.2132 | 0.04484 | 0.0434 | 27.0562
13 | 1.1808 | 0.05427 | 0.0418 | 21.7579
13.5 | 1.1496 | 0.06473 | 0.0381 | 17.7599
14 | 1.1189 | 0.07638 | 0.0323 | 14.6491
14.5 | 1.0913 | 0.08885 | 0.0249 | 12.2825
15 | 1.0672 | 0.10205 | 0.0162 | 10.4576
15.5 | 1.0485 | 0.1152 | 0.0074 | 9.1016

## 145. Re 20M Mach 0.00 (1)
BIGFOIL.COM POLAR EXPORT
NACA64-116 a=0.5
NACA64-116 a=0.5 |  |  |  | Cl Max: | 1.343 | at alpha= | 14 | deg
JavaFoil+Calcfoil stall+Eppler ext transition |  |  |  | L/D Max: | 112.133 | at alpha= | 8.5 | deg
Re: | 20000000 |  |  | Cd Min: | 0.00499 | at alpha= | -0.5 | deg
Mach: | 0 |  |  | Cl=0 at alpha= | -0.65574 | deg
|  |  |  | @ Cl=0.1, Cd= | 0.0052068
|  |  |  | @ Cl=0.4, Cd= | 0.0058061
|  |  |  | @ Cl=0.6, Cd= | 0.006862
alpha (deg) | Cl | Cd | Cm | Cl/Cd
-19.5 | -1.043 | 0.07117 | 0.01 | -14.647
-19 | -1.075 | 0.0583 | 0.01 | -18.433
-18.5 | -1.102 | 0.04982 | 0.009 | -22.111
-18 | -1.126 | 0.04287 | 0.009 | -26.26
-17.5 | -1.15 | 0.0359 | 0.009 | -32.045
-17 | -1.173 | 0.03003 | 0.008 | -39.06
-16.5 | -1.188 | 0.02663 | 0.008 | -44.603
-16 | -1.199 | 0.02378 | 0.007 | -50.437
-15.5 | -1.21 | 0.02076 | 0.007 | -58.274
-15 | -1.214 | 0.01895 | 0.006 | -64.032
-14.5 | -1.215 | 0.01715 | 0.006 | -70.806
-14 | -1.212 | 0.0156 | 0.005 | -77.677
-13.5 | -1.206 | 0.01411 | 0.005 | -85.489
-13 | -1.194 | 0.01317 | 0.004 | -90.63
-12.5 | -1.178 | 0.01227 | 0.004 | -96.063
-12 | -1.158 | 0.01164 | 0.003 | -99.485
-11.5 | -1.134 | 0.01105 | 0.002 | -102.565
-11 | -1.106 | 0.01051 | 0.002 | -105.198
-10.5 | -1.074 | 0.00931 | 0.001 | -115.407
-10 | -1.042 | 0.00957 | 0 | -108.913
-9.5 | -1.001 | 0.00918 | 0 | -109.021
-9 | -0.956 | 0.00885 | -0.001 | -107.962
-8.5 | -0.907 | 0.00853 | -0.002 | -106.422
-8 | -0.857 | 0.00825 | -0.002 | -103.944
-7.5 | -0.805 | 0.00795 | -0.003 | -101.284
-7 | -0.752 | 0.00768 | -0.004 | -97.927
-6.5 | -0.697 | 0.00743 | -0.004 | -93.816
-6 | -0.64 | 0.00723 | -0.005 | -88.575
-5.5 | -0.583 | 0.00705 | -0.006 | -82.756
-5 | -0.525 | 0.00681 | -0.006 | -77.071
-4.5 | -0.466 | 0.00666 | -0.007 | -69.988
-4 | -0.407 | 0.00647 | -0.008 | -62.867
-3.5 | -0.347 | 0.00627 | -0.008 | -55.335
-3 | -0.286 | 0.00593 | -0.009 | -48.25
-2.5 | -0.225 | 0.00579 | -0.01 | -38.973
-2 | -0.165 | 0.0055 | -0.01 | -29.924
-1.5 | -0.104 | 0.0053 | -0.011 | -19.542
-1 | -0.042 | 0.00512 | -0.012 | -8.259
-0.5 | 0.019 | 0.00499 | -0.013 | 3.802
0 | 0.08 | 0.00521 | -0.013 | 15.396
0.5 | 0.142 | 0.0052 | -0.014 | 27.232
1 | 0.203 | 0.00513 | -0.015 | 39.529
1.5 | 0.264 | 0.0053 | -0.015 | 49.844
2 | 0.325 | 0.00551 | -0.016 | 59.045
2.5 | 0.387 | 0.00574 | -0.017 | 67.299
3 | 0.446 | 0.00604 | -0.017 | 73.883
3.5 | 0.507 | 0.00633 | -0.018 | 79.987
4 | 0.566 | 0.00659 | -0.019 | 85.922
4.5 | 0.626 | 0.00707 | -0.02 | 88.486
5 | 0.684 | 0.00733 | -0.02 | 93.35
5.5 | 0.742 | 0.00758 | -0.021 | 97.951
6 | 0.799 | 0.00787 | -0.022 | 101.579
6.5 | 0.855 | 0.00815 | -0.022 | 104.921
7 | 0.91 | 0.00848 | -0.023 | 107.336
7.5 | 0.963 | 0.00882 | -0.024 | 109.172
8 | 1.014 | 0.00928 | -0.024 | 109.284
8.5 | 1.057 | 0.00942 | -0.025 | 112.133
9 | 1.099 | 0.00984 | -0.025 | 111.762
9.5 | 1.14 | 0.01023 | -0.026 | 111.403
10 | 1.177 | 0.01069 | -0.027 | 110.039
10.5 | 1.211 | 0.01124 | -0.027 | 107.677
11 | 1.241 | 0.01186 | -0.028 | 104.649
11.5 | 1.267 | 0.01256 | -0.028 | 100.871
12 | 1.29 | 0.01334 | -0.029 | 96.678
12.5 | 1.309 | 0.01417 | -0.029 | 92.378
13 | 1.324 | 0.01514 | -0.03 | 87.456
13.5 | 1.335 | 0.01611 | -0.03 | 82.84
14 | 1.343 | 0.01711 | -0.031 | 78.486
14.5 | 1.343 | 0.01829 | -0.031 | 73.436
15 | 1.336 | 0.02022 | -0.032 | 66.086
15.5 | 1.328 | 0.02132 | -0.032 | 62.292
16 | 1.315 | 0.02308 | -0.033 | 56.991
16.5 | 1.299 | 0.02468 | -0.033 | 52.658
17 | 1.278 | 0.02729 | -0.034 | 46.847
17.5 | 1.256 | 0.02975 | -0.034 | 42.21
18 | 1.227 | 0.03377 | -0.034 | 36.342
18.5 | 1.199 | 0.03729 | -0.034 | 32.163
19 | 1.169 | 0.04132 | -0.035 | 28.288

## 146. Re 20M Mach 0.00 (2)
BIGFOIL.COM POLAR EXPORT
NACA64-116 a=0.5
NACA64-116 a=0.5 |  |  |  | Cl Max: | 1.7876 | at alpha= | 20 | deg
XFOIL ncrit=9 |  |  |  | L/D Max: | 131.348 | at alpha= | 10.5 | deg
Re: | 20000000 |  |  | Cd Min: | 0.03692 | at alpha= | 20 | deg
Mach: | 0 |  |  | Cl=0 at alpha= | -0.67298 | deg
|  |  |  | @ Cl=0.1, Cd= | 0.0038165
|  |  |  | @ Cl=0.4, Cd= | 0.0052153
|  |  |  | @ Cl=0.6, Cd= | 0.0062251
alpha (deg) | Cl | Cd | Cm | Cl/Cd
-20 | -1.7601 | 0.02878 | -0.0387 | -61.1571
-19.5 | -1.7445 | 0.02609 | -0.0376 | -66.8647
-19 | -1.7227 | 0.02396 | -0.0364 | -71.899
-17.5 | -1.6608 | 0.0184 | -0.0304 | -90.2609
-17 | -1.6371 | 0.01701 | -0.0278 | -96.2434
-16.5 | -1.6121 | 0.0158 | -0.025 | -102.0316
-16 | -1.5855 | 0.01477 | -0.0221 | -107.346
-15.5 | -1.5609 | 0.01385 | -0.0184 | -112.7004
-15 | -1.5415 | 0.01305 | -0.0131 | -118.1226
-14.5 | -1.5111 | 0.01245 | -0.0094 | -121.3735
-14 | -1.47 | 0.01186 | -0.0076 | -123.946
-13.5 | -1.4256 | 0.01132 | -0.0063 | -125.9364
-13 | -1.3784 | 0.01085 | -0.0053 | -127.0415
-12.5 | -1.3292 | 0.01043 | -0.0047 | -127.4401
-12 | -1.2788 | 0.01004 | -0.0043 | -127.3705
-11.5 | -1.2276 | 0.00964 | -0.0039 | -127.3444
-11 | -1.176 | 0.00922 | -0.0036 | -127.5488
-10.5 | -1.1232 | 0.00886 | -0.0035 | -126.772
-10 | -1.0692 | 0.00853 | -0.0035 | -125.3458
-9.5 | -1.0145 | 0.00825 | -0.0037 | -122.9697
-9 | -0.9595 | 0.00796 | -0.0039 | -120.5402
-8.5 | -0.9042 | 0.00765 | -0.0041 | -118.1961
-8 | -0.848 | 0.00741 | -0.0045 | -114.4399
-7.5 | -0.7913 | 0.00718 | -0.0049 | -110.2089
-7 | -0.7346 | 0.00694 | -0.0053 | -105.8501
-6.5 | -0.6774 | 0.00672 | -0.0058 | -100.8036
-6 | -0.6198 | 0.00654 | -0.0064 | -94.7706
-5.5 | -0.5621 | 0.00633 | -0.0069 | -88.7994
-5 | -0.504 | 0.00615 | -0.0075 | -81.9512
-4.5 | -0.4458 | 0.00599 | -0.0082 | -74.424
-4 | -0.3875 | 0.00578 | -0.0088 | -67.0415
-3.5 | -0.3293 | 0.00558 | -0.0095 | -59.0143
-3 | -0.271 | 0.00534 | -0.0101 | -50.7491
-2.5 | -0.2126 | 0.00512 | -0.0108 | -41.5234
-2 | -0.1539 | 0.00492 | -0.0116 | -31.2805
-1.5 | -0.0955 | 0.00471 | -0.0123 | -20.276
-1 | -0.038 | 0.00427 | -0.013 | -8.8993
-0.5 | 0.0201 | 0.00391 | -0.0138 | 5.1407
0 | 0.0795 | 0.00382 | -0.0146 | 20.8115
0.5 | 0.1387 | 0.00381 | -0.0155 | 36.4042
1 | 0.1977 | 0.00395 | -0.0163 | 50.0506
1.5 | 0.2562 | 0.00416 | -0.0171 | 61.5865
2 | 0.3126 | 0.00472 | -0.0176 | 66.2288
3 | 0.4273 | 0.00537 | -0.0188 | 79.5717
3.5 | 0.4847 | 0.00568 | -0.0194 | 85.3345
4 | 0.5422 | 0.00593 | -0.02 | 91.4334
5 | 0.6558 | 0.00651 | -0.0209 | 100.7373
5.5 | 0.7128 | 0.00675 | -0.0214 | 105.6
6 | 0.7695 | 0.00697 | -0.0218 | 110.4017
6.5 | 0.826 | 0.00719 | -0.0222 | 114.8818
7 | 0.8821 | 0.00744 | -0.0226 | 118.5618
7.5 | 0.9377 | 0.00768 | -0.0229 | 122.0964
8 | 0.9926 | 0.00796 | -0.0231 | 124.6985
8.5 | 1.0473 | 0.00823 | -0.0232 | 127.2539
9 | 1.1008 | 0.00855 | -0.0232 | 128.7485
9.5 | 1.1537 | 0.00889 | -0.0231 | 129.775
10 | 1.2061 | 0.0092 | -0.0229 | 131.0978
10.5 | 1.257 | 0.00957 | -0.0226 | 131.348
11 | 1.3061 | 0.01 | -0.0219 | 130.61
11.5 | 1.3543 | 0.01042 | -0.0211 | 129.9712
12 | 1.401 | 0.01085 | -0.0201 | 129.1244
12.5 | 1.4448 | 0.01134 | -0.0186 | 127.4074
13 | 1.4831 | 0.01187 | -0.0161 | 124.9452
13.5 | 1.5018 | 0.01253 | -0.0103 | 119.8563
14 | 1.5259 | 0.01339 | -0.0061 | 113.9582
14.5 | 1.5536 | 0.01431 | -0.0029 | 108.5674
15 | 1.5808 | 0.01534 | 0.0001 | 103.0508
15.5 | 1.6054 | 0.01648 | 0.0031 | 97.415
16.5 | 1.6571 | 0.01942 | 0.0075 | 85.3296
17 | 1.6791 | 0.02132 | 0.0095 | 78.757
17.5 | 1.6979 | 0.02353 | 0.0115 | 72.1589
18 | 1.7167 | 0.02586 | 0.0132 | 66.3844
18.5 | 1.7355 | 0.02835 | 0.0145 | 61.2169
19 | 1.7552 | 0.03089 | 0.0155 | 56.821
19.5 | 1.7719 | 0.0338 | 0.0164 | 52.4231
20 | 1.7876 | 0.03692 | 0.017 | 48.4182

## 147. Re 20M Mach 0.10 (1)
BIGFOIL.COM POLAR EXPORT
NACA64-116 a=0.5
NACA64-116 a=0.5 |  |  |  | Cl Max: | 1.329 | at alpha= | 14 | deg
JavaFoil+Calcfoil stall+Eppler ext transition |  |  |  | L/D Max: | 111.341 | at alpha= | 8.5 | deg
Re: | 20000000 |  |  | Cd Min: | 0.00498 | at alpha= | -0.5 | deg
Mach: | 0.1 |  |  | Cl=0 at alpha= | -0.65323 | deg
|  |  |  | @ Cl=0.1, Cd= | 0.0052093
|  |  |  | @ Cl=0.4, Cd= | 0.0058
|  |  |  | @ Cl=0.6, Cd= | 0.0068742
alpha (deg) | Cl | Cd | Cm | Cl/Cd
-19 | -1.014 | 0.06856 | 0.01 | -14.787
-18.5 | -1.046 | 0.05761 | 0.009 | -18.158
-18 | -1.076 | 0.04841 | 0.009 | -22.231
-17.5 | -1.112 | 0.03745 | 0.009 | -29.685
-17 | -1.13 | 0.03434 | 0.008 | -32.904
-16.5 | -1.154 | 0.02856 | 0.008 | -40.412
-16 | -1.17 | 0.02523 | 0.007 | -46.385
-15.5 | -1.185 | 0.02176 | 0.007 | -54.465
-15 | -1.193 | 0.01972 | 0.006 | -60.492
-14.5 | -1.197 | 0.01775 | 0.006 | -67.477
-14 | -1.198 | 0.01606 | 0.005 | -74.619
-13.5 | -1.194 | 0.01462 | 0.005 | -81.665
-13 | -1.186 | 0.01345 | 0.004 | -88.16
-12.5 | -1.172 | 0.01247 | 0.004 | -93.99
-12 | -1.154 | 0.01184 | 0.003 | -97.456
-11.5 | -1.131 | 0.01124 | 0.002 | -100.644
-11 | -1.104 | 0.01069 | 0.002 | -103.296
-10.5 | -1.074 | 0.01022 | 0.001 | -105.083
-10 | -1.044 | 0.0097 | 0 | -107.566
-9.5 | -1.003 | 0.00933 | 0 | -107.539
-9 | -0.958 | 0.00896 | -0.001 | -106.967
-8.5 | -0.91 | 0.00861 | -0.002 | -105.764
-8 | -0.86 | 0.00832 | -0.002 | -103.401
-7.5 | -0.808 | 0.00796 | -0.003 | -101.543
-7 | -0.755 | 0.00768 | -0.004 | -98.294
-6.5 | -0.7 | 0.00748 | -0.004 | -93.535
-6 | -0.643 | 0.00725 | -0.005 | -88.743
-5.5 | -0.586 | 0.00706 | -0.006 | -83.057
-5 | -0.528 | 0.0069 | -0.006 | -76.517
-4.5 | -0.469 | 0.00666 | -0.007 | -70.302
-4 | -0.409 | 0.00653 | -0.008 | -62.621
-3.5 | -0.348 | 0.00629 | -0.008 | -55.43
-3 | -0.288 | 0.00597 | -0.009 | -48.22
-2.5 | -0.227 | 0.00578 | -0.01 | -39.203
-2 | -0.165 | 0.00552 | -0.011 | -29.946
-1.5 | -0.104 | 0.00533 | -0.011 | -19.552
-1 | -0.043 | 0.00514 | -0.012 | -8.275
-0.5 | 0.019 | 0.00498 | -0.013 | 3.828
0 | 0.081 | 0.0052 | -0.013 | 15.503
0.5 | 0.142 | 0.00523 | -0.014 | 27.203
1 | 0.204 | 0.00515 | -0.015 | 39.6
1.5 | 0.265 | 0.00529 | -0.015 | 50.145
2 | 0.327 | 0.00555 | -0.016 | 58.862
2.5 | 0.388 | 0.00574 | -0.017 | 67.734
3 | 0.448 | 0.00604 | -0.018 | 74.276
3.5 | 0.509 | 0.00637 | -0.018 | 79.904
4 | 0.569 | 0.00659 | -0.019 | 86.44
4.5 | 0.629 | 0.00714 | -0.02 | 88.052
5 | 0.688 | 0.00738 | -0.02 | 93.139
5.5 | 0.746 | 0.00763 | -0.021 | 97.712
6 | 0.803 | 0.0079 | -0.022 | 101.69
6.5 | 0.859 | 0.00818 | -0.022 | 105.039
7 | 0.914 | 0.00856 | -0.023 | 106.824
7.5 | 0.967 | 0.00891 | -0.024 | 108.523
8 | 1.018 | 0.00931 | -0.024 | 109.329
8.5 | 1.06 | 0.00952 | -0.025 | 111.341
9 | 1.102 | 0.00992 | -0.026 | 111.066
9.5 | 1.142 | 0.01036 | -0.026 | 110.168
10 | 1.178 | 0.01083 | -0.027 | 108.79
10.5 | 1.211 | 0.01137 | -0.027 | 106.472
11 | 1.24 | 0.01204 | -0.028 | 102.996
11.5 | 1.265 | 0.01276 | -0.028 | 99.187
12 | 1.286 | 0.01356 | -0.029 | 94.827
12.5 | 1.303 | 0.01442 | -0.03 | 90.357
13 | 1.316 | 0.0153 | -0.03 | 86.038
13.5 | 1.325 | 0.01647 | -0.031 | 80.408
14 | 1.329 | 0.01754 | -0.031 | 75.798
14.5 | 1.326 | 0.01879 | -0.032 | 70.609
15 | 1.316 | 0.02085 | -0.032 | 63.113
15.5 | 1.304 | 0.02205 | -0.032 | 59.139
16 | 1.287 | 0.02365 | -0.033 | 54.437
16.5 | 1.264 | 0.02656 | -0.033 | 47.603
17 | 1.241 | 0.02857 | -0.034 | 43.425
17.5 | 1.213 | 0.03133 | -0.034 | 38.719
18 | 1.179 | 0.036 | -0.034 | 32.757
18.5 | 1.146 | 0.04013 | -0.034 | 28.561
19 | 1.111 | 0.04493 | -0.035 | 24.721

## 148. Re 20M Mach 0.10 (2)
BIGFOIL.COM POLAR EXPORT
NACA64-116 a=0.5
NACA64-116 a=0.5 |  |  |  | Cl Max: | 1.7865 | at alpha= | 20 | deg
XFOIL ncrit=9 |  |  |  | L/D Max: | 130.678 | at alpha= | 10 | deg
Re: | 20000000 |  |  | Cd Min: | 0.0393 | at alpha= | 20 | deg
Mach: | 0.1 |  |  | Cl=0 at alpha= | -0.67265 | deg
|  |  |  | @ Cl=0.1, Cd= | 0.0038133
|  |  |  | @ Cl=0.4, Cd= | 0.0052057
|  |  |  | @ Cl=0.6, Cd= | 0.0062448
alpha (deg) | Cl | Cd | Cm | Cl/Cd
-20 | -1.753 | 0.03142 | -0.0421 | -55.7925
-19.5 | -1.7414 | 0.02818 | -0.0411 | -61.7956
-19 | -1.7178 | 0.02598 | -0.0401 | -66.1201
-18.5 | -1.7072 | 0.02304 | -0.0382 | -74.0972
-18 | -1.686 | 0.02096 | -0.0363 | -80.4389
-17.5 | -1.6627 | 0.0194 | -0.0341 | -85.7062
-17 | -1.6396 | 0.01785 | -0.0315 | -91.8543
-16.5 | -1.6148 | 0.01648 | -0.0287 | -97.9854
-16 | -1.588 | 0.01533 | -0.0258 | -103.5877
-15.5 | -1.5613 | 0.01433 | -0.0224 | -108.9532
-15 | -1.5377 | 0.01343 | -0.0181 | -114.4974
-14.5 | -1.5177 | 0.01276 | -0.0123 | -118.942
-14 | -1.4781 | 0.01213 | -0.01 | -121.8549
-13.5 | -1.4347 | 0.01154 | -0.0083 | -124.3241
-13 | -1.3881 | 0.01102 | -0.007 | -125.9619
-12.5 | -1.3391 | 0.01056 | -0.0061 | -126.8087
-12 | -1.2883 | 0.01016 | -0.0055 | -126.8012
-11.5 | -1.2365 | 0.00976 | -0.005 | -126.6906
-11 | -1.1844 | 0.00934 | -0.0046 | -126.8094
-10.5 | -1.1315 | 0.00894 | -0.0043 | -126.566
-10 | -1.0771 | 0.0086 | -0.0042 | -125.2442
-9.5 | -1.0219 | 0.00831 | -0.0043 | -122.9723
-9 | -0.9662 | 0.00802 | -0.0044 | -120.4738
-8.5 | -0.9105 | 0.0077 | -0.0046 | -118.2468
-8 | -0.8539 | 0.00745 | -0.0048 | -114.6174
-7.5 | -0.7967 | 0.00721 | -0.0052 | -110.4993
-7 | -0.7396 | 0.00697 | -0.0056 | -106.1119
-6.5 | -0.6819 | 0.00675 | -0.006 | -101.0222
-6 | -0.6238 | 0.00656 | -0.0066 | -95.0915
-5.5 | -0.5657 | 0.00635 | -0.0071 | -89.0866
-5 | -0.5072 | 0.00617 | -0.0077 | -82.2042
-4.5 | -0.4485 | 0.006 | -0.0083 | -74.75
-4 | -0.3899 | 0.0058 | -0.0089 | -67.2241
-3.5 | -0.3313 | 0.00559 | -0.0096 | -59.2665
-3 | -0.2726 | 0.00535 | -0.0102 | -50.9533
-2.5 | -0.2138 | 0.00513 | -0.0109 | -41.6764
-2 | -0.1548 | 0.00493 | -0.0117 | -31.3996
-1.5 | -0.096 | 0.00471 | -0.0124 | -20.3822
-1 | -0.0383 | 0.00426 | -0.0131 | -8.9906
-0.5 | 0.0202 | 0.0039 | -0.0139 | 5.1795
0 | 0.08 | 0.00382 | -0.0147 | 20.9424
0.5 | 0.1396 | 0.0038 | -0.0156 | 36.7368
1 | 0.199 | 0.00394 | -0.0164 | 50.5076
1.5 | 0.2579 | 0.00415 | -0.0172 | 62.1446
2 | 0.3147 | 0.00471 | -0.0177 | 66.8153
3 | 0.43 | 0.00538 | -0.0189 | 79.9257
3.5 | 0.4877 | 0.0057 | -0.0195 | 85.5614
4 | 0.5455 | 0.00595 | -0.02 | 91.6807
4.5 | 0.6028 | 0.00626 | -0.0205 | 96.2939
5 | 0.6599 | 0.00654 | -0.0209 | 100.9021
5.5 | 0.7173 | 0.00677 | -0.0213 | 105.9527
6 | 0.7744 | 0.007 | -0.0217 | 110.6286
6.5 | 0.8313 | 0.00723 | -0.0221 | 114.9793
7 | 0.8878 | 0.00748 | -0.0224 | 118.6898
7.5 | 0.9437 | 0.00773 | -0.0227 | 122.0828
8 | 0.9991 | 0.00801 | -0.0228 | 124.7316
8.5 | 1.0542 | 0.00828 | -0.0229 | 127.3188
9 | 1.1079 | 0.00863 | -0.0228 | 128.3778
9.5 | 1.1613 | 0.00896 | -0.0226 | 129.6094
10 | 1.214 | 0.00929 | -0.0223 | 130.6781
10.5 | 1.2648 | 0.00969 | -0.0217 | 130.5263
11 | 1.314 | 0.01013 | -0.0209 | 129.7137
11.5 | 1.3624 | 0.01055 | -0.0199 | 129.1374
12 | 1.4088 | 0.011 | -0.0186 | 128.0727
12.5 | 1.4511 | 0.01154 | -0.0167 | 125.7452
13 | 1.4784 | 0.0121 | -0.012 | 122.1818
13.5 | 1.5008 | 0.01288 | -0.007 | 116.5217
14 | 1.5271 | 0.01381 | -0.0032 | 110.5793
14.5 | 1.5556 | 0.01481 | -0.0001 | 105.0371
15 | 1.5827 | 0.01595 | 0.0029 | 99.2288
15.5 | 1.6051 | 0.01709 | 0.0064 | 93.9204
17 | 1.6784 | 0.02262 | 0.0125 | 74.1998
17.5 | 1.6974 | 0.02497 | 0.0144 | 67.9776
18 | 1.717 | 0.02741 | 0.016 | 62.6414
18.5 | 1.7361 | 0.03005 | 0.0172 | 57.7737
19 | 1.7552 | 0.03283 | 0.0181 | 53.4633
19.5 | 1.7712 | 0.03598 | 0.0189 | 49.2273
20 | 1.7865 | 0.0393 | 0.0195 | 45.458

## 149. Re 20M Mach 0.25 (1)
BIGFOIL.COM POLAR EXPORT
NACA64-116 a=0.5
NACA64-116 a=0.5 |  |  |  | Cl Max: | 1.251 | at alpha= | 12.5 | deg
JavaFoil+Calcfoil stall+Eppler ext transition |  |  |  | L/D Max: | 114.67 | at alpha= | 7.5 | deg
Re: | 20000000 |  |  | Cd Min: | 0.00503 | at alpha= | -0.5 | deg
Mach: | 0.25 |  |  | Cl=0 at alpha= | -0.65625 | deg
|  |  |  | @ Cl=0.1, Cd= | 0.0052373
|  |  |  | @ Cl=0.4, Cd= | 0.005855
|  |  |  | @ Cl=0.6, Cd= | 0.0068651
alpha (deg) | Cl | Cd | Cm | Cl/Cd
-17.5 | -0.7 | 0.12471 | 0.006 | -5.613
-17 | -0.75 | 0.11256 | 0.006 | -6.666
-16.5 | -0.813 | 0.08751 | 0.006 | -9.287
-16 | -0.902 | 0.0498 | 0.007 | -18.117
-15.5 | -0.949 | 0.04216 | 0.007 | -22.503
-15 | -1.002 | 0.03103 | 0.006 | -32.29
-14.5 | -1.044 | 0.02465 | 0.006 | -42.339
-14 | -1.073 | 0.02096 | 0.005 | -51.21
-13.5 | -1.096 | 0.01799 | 0.005 | -60.921
-13 | -1.109 | 0.01602 | 0.004 | -69.235
-12.5 | -1.114 | 0.01458 | 0.004 | -76.44
-12 | -1.113 | 0.01327 | 0.003 | -83.875
-11.5 | -1.104 | 0.0124 | 0.002 | -89.02
-11 | -1.088 | 0.01166 | 0.002 | -93.283
-10.5 | -1.067 | 0.01088 | 0.001 | -98.026
-10 | -1.039 | 0.0104 | 0 | -99.937
-9.5 | -1.007 | 0.00913 | 0 | -110.281
-9 | -0.971 | 0.00943 | -0.001 | -103.002
-8.5 | -0.925 | 0.00901 | -0.002 | -102.642
-8 | -0.877 | 0.00858 | -0.002 | -102.217
-7.5 | -0.825 | 0.00828 | -0.003 | -99.694
-7 | -0.772 | 0.00796 | -0.004 | -96.974
-6.5 | -0.716 | 0.00768 | -0.004 | -93.323
-6 | -0.659 | 0.00742 | -0.005 | -88.869
-5.5 | -0.601 | 0.00722 | -0.006 | -83.274
-5 | -0.541 | 0.00698 | -0.007 | -77.556
-4.5 | -0.481 | 0.0068 | -0.007 | -70.677
-4 | -0.42 | 0.00661 | -0.008 | -63.549
-3.5 | -0.358 | 0.00634 | -0.009 | -56.482
-3 | -0.295 | 0.006 | -0.009 | -49.242
-2.5 | -0.233 | 0.00585 | -0.01 | -39.783
-2 | -0.17 | 0.00556 | -0.011 | -30.547
-1.5 | -0.107 | 0.00538 | -0.012 | -19.88
-1 | -0.044 | 0.00516 | -0.012 | -8.471
-0.5 | 0.02 | 0.00503 | -0.013 | 3.896
0 | 0.083 | 0.00524 | -0.014 | 15.823
0.5 | 0.146 | 0.00523 | -0.014 | 27.942
1 | 0.209 | 0.00517 | -0.015 | 40.531
1.5 | 0.273 | 0.00534 | -0.016 | 51.118
2 | 0.336 | 0.00559 | -0.017 | 60.098
2.5 | 0.399 | 0.00585 | -0.017 | 68.259
3 | 0.461 | 0.00616 | -0.018 | 74.757
3.5 | 0.523 | 0.00651 | -0.019 | 80.385
4 | 0.585 | 0.00672 | -0.019 | 87.055
4.5 | 0.646 | 0.00731 | -0.02 | 88.294
5 | 0.706 | 0.00755 | -0.021 | 93.508
5.5 | 0.765 | 0.00785 | -0.022 | 97.465
6 | 0.823 | 0.00819 | -0.022 | 100.479
6.5 | 0.88 | 0.00855 | -0.023 | 102.974
7 | 0.936 | 0.00891 | -0.024 | 105.002
7.5 | 0.984 | 0.00858 | -0.024 | 114.67
8 | 1.031 | 0.00959 | -0.025 | 107.456
8.5 | 1.074 | 0.01003 | -0.026 | 107.083
9 | 1.114 | 0.01051 | -0.026 | 105.964
9.5 | 1.15 | 0.01108 | -0.027 | 103.766
10 | 1.181 | 0.01164 | -0.027 | 101.457
10.5 | 1.207 | 0.01231 | -0.028 | 98.039
11 | 1.227 | 0.01314 | -0.029 | 93.339
11.5 | 1.241 | 0.01404 | -0.029 | 88.371
12 | 1.249 | 0.01513 | -0.03 | 82.567
12.5 | 1.251 | 0.01614 | -0.03 | 77.51
13 | 1.246 | 0.01757 | -0.031 | 70.9
13.5 | 1.234 | 0.01898 | -0.031 | 65.035
14 | 1.214 | 0.02125 | -0.032 | 57.122
14.5 | 1.183 | 0.02318 | -0.032 | 51.039
15 | 1.142 | 0.02573 | -0.032 | 44.383
15.5 | 1.088 | 0.03061 | -0.032 | 35.556
16 | 1.032 | 0.03477 | -0.033 | 29.691
16.5 | 0.97 | 0.04017 | -0.033 | 24.143
17 | 0.895 | 0.05128 | -0.032 | 17.447
17.5 | 0.797 | 0.0798 | -0.03 | 9.991

## 150. Re 20M Mach 0.25 (2)
BIGFOIL.COM POLAR EXPORT
NACA64-116 a=0.5
NACA64-116 a=0.5 |  |  |  | Cl Max: | 1.7543 | at alpha= | 19.5 | deg
XFOIL ncrit=9 |  |  |  | L/D Max: | 128.156 | at alpha= | 9.5 | deg
Re: | 20000000 |  |  | Cd Min: | 0.05616 | at alpha= | 20 | deg
Mach: | 0.25 |  |  | Cl=0 at alpha= | -0.67355 | deg
|  |  |  | @ Cl=0.1, Cd= | 0.0037944
|  |  |  | @ Cl=0.4, Cd= | 0.0052157
|  |  |  | @ Cl=0.6, Cd= | 0.0062527
alpha (deg) | Cl | Cd | Cm | Cl/Cd
-20 | -1.7093 | 0.04881 | -0.0558 | -35.0195
-19.5 | -1.7102 | 0.04296 | -0.0564 | -39.8091
-19 | -1.6997 | 0.03839 | -0.0563 | -44.2746
-18.5 | -1.6963 | 0.03357 | -0.0557 | -50.5302
-18 | -1.681 | 0.02996 | -0.0544 | -56.1081
-17.5 | -1.6621 | 0.02678 | -0.0531 | -62.065
-17 | -1.6452 | 0.02409 | -0.0504 | -68.2939
-16.5 | -1.6241 | 0.02168 | -0.0477 | -74.9124
-16 | -1.6001 | 0.01958 | -0.0447 | -81.7211
-15.5 | -1.5741 | 0.01777 | -0.0414 | -88.5819
-15 | -1.5461 | 0.01622 | -0.0379 | -95.3206
-14.5 | -1.517 | 0.01491 | -0.034 | -101.7438
-14 | -1.4869 | 0.01384 | -0.0298 | -107.435
-13.5 | -1.462 | 0.0129 | -0.0242 | -113.3333
-13 | -1.4337 | 0.01219 | -0.0185 | -117.6128
-12.5 | -1.3886 | 0.01149 | -0.0156 | -120.8529
-12 | -1.339 | 0.0109 | -0.0135 | -122.844
-11.5 | -1.2862 | 0.0104 | -0.0119 | -123.6731
-11 | -1.2316 | 0.00994 | -0.0106 | -123.9034
-10.5 | -1.176 | 0.00951 | -0.0095 | -123.6593
-10 | -1.12 | 0.00905 | -0.0086 | -123.7569
-9.5 | -1.0628 | 0.00866 | -0.008 | -122.7252
-9 | -1.0044 | 0.00833 | -0.0076 | -120.5762
-8.5 | -0.9455 | 0.00801 | -0.0073 | -118.04
-8 | -0.8867 | 0.00769 | -0.0071 | -115.3056
-7.5 | -0.827 | 0.0074 | -0.0071 | -111.7568
-7 | -0.767 | 0.00717 | -0.0072 | -106.9735
-6.5 | -0.7069 | 0.00689 | -0.0074 | -102.598
-6 | -0.6464 | 0.00669 | -0.0077 | -96.6218
-5.5 | -0.5858 | 0.00647 | -0.0081 | -90.541
-5 | -0.5249 | 0.00628 | -0.0085 | -83.5828
-4.5 | -0.464 | 0.00608 | -0.009 | -76.3158
-4 | -0.403 | 0.0059 | -0.0096 | -68.3051
-3.5 | -0.3423 | 0.00567 | -0.0102 | -60.3704
-3 | -0.2815 | 0.00542 | -0.0108 | -51.9373
-2.5 | -0.2208 | 0.00518 | -0.0114 | -42.6255
-2 | -0.1597 | 0.00496 | -0.0121 | -32.1976
-1.5 | -0.0991 | 0.00471 | -0.0128 | -21.0403
-1 | -0.0395 | 0.00423 | -0.0135 | -9.3381
-0.5 | 0.021 | 0.00388 | -0.0143 | 5.4124
0 | 0.0828 | 0.0038 | -0.0152 | 21.7895
0.5 | 0.1448 | 0.00378 | -0.0161 | 38.3069
1 | 0.2064 | 0.0039 | -0.017 | 52.9231
1.5 | 0.2674 | 0.0041 | -0.0178 | 65.2195
2 | 0.3259 | 0.00469 | -0.0183 | 69.4883
2.5 | 0.3849 | 0.00514 | -0.0188 | 74.8833
3 | 0.4447 | 0.00544 | -0.0193 | 81.7463
3.5 | 0.5043 | 0.00577 | -0.0198 | 87.4003
4 | 0.5642 | 0.00604 | -0.0203 | 93.4106
4.5 | 0.6231 | 0.00639 | -0.0206 | 97.5117
5 | 0.6825 | 0.00667 | -0.0209 | 102.3238
5.5 | 0.742 | 0.00693 | -0.0212 | 107.0707
6 | 0.8014 | 0.00716 | -0.0214 | 111.9274
6.5 | 0.8603 | 0.00743 | -0.0215 | 115.7873
7 | 0.9191 | 0.00769 | -0.0215 | 119.5189
7.5 | 0.9769 | 0.008 | -0.0214 | 122.1125
8 | 1.0348 | 0.00828 | -0.0212 | 124.9758
8.5 | 1.0912 | 0.00865 | -0.0207 | 126.1503
9.5 | 1.2021 | 0.00938 | -0.0192 | 128.1557
10 | 1.2548 | 0.00984 | -0.0179 | 127.5203
10.5 | 1.3055 | 0.01033 | -0.0163 | 126.3795
11 | 1.3548 | 0.0108 | -0.0144 | 125.4444
11.5 | 1.3995 | 0.01136 | -0.0117 | 123.1954
12 | 1.4216 | 0.01203 | -0.0051 | 118.1712
12.5 | 1.4473 | 0.013 | 0 | 111.3308
13 | 1.4773 | 0.01408 | 0.004 | 104.9219
13.5 | 1.508 | 0.01528 | 0.0075 | 98.6911
14 | 1.5379 | 0.01668 | 0.0109 | 92.2002
14.5 | 1.5662 | 0.01828 | 0.0141 | 85.6783
15 | 1.5887 | 0.02024 | 0.0176 | 78.4931
15.5 | 1.616 | 0.0222 | 0.0199 | 72.7928
16 | 1.6392 | 0.02466 | 0.0223 | 66.472
16.5 | 1.66 | 0.0274 | 0.0245 | 60.5839
17 | 1.6826 | 0.03027 | 0.0262 | 55.5864
17.5 | 1.7026 | 0.03352 | 0.0277 | 50.7936
18 | 1.7204 | 0.03701 | 0.029 | 46.4847
18.5 | 1.7351 | 0.04092 | 0.0301 | 42.4022
19 | 1.7433 | 0.0456 | 0.0306 | 38.2303
19.5 | 1.7543 | 0.05019 | 0.031 | 34.9532
20 | 1.7539 | 0.05616 | 0.0305 | 31.2304

## 151. Re 20M Mach 0.50 (1)
BIGFOIL.COM POLAR EXPORT
NACA64-116 a=0.5
NACA64-116 a=0.5 |  |  |  | Cl Max: | 1.147 | at alpha= | 20 | deg
JavaFoil+Calcfoil stall+Eppler ext transition |  |  |  | L/D Max: | 101.023 | at alpha= | 5 | deg
Re: | 20000000 |  |  | Cd Min: | 0.00514 | at alpha= | -0.5 | deg
Mach: | 0.5 |  |  | Cl=0 at alpha= | -0.65493 | deg
|  |  |  | @ Cl=0.1, Cd= | 0.005332
|  |  |  | @ Cl=0.4, Cd= | 0.0060263
|  |  |  | @ Cl=0.6, Cd= | 0.0071582
alpha (deg) | Cl | Cd | Cm | Cl/Cd
-20 | -1.081 | 0.20623 | 0.009 | -5.242
-19.5 | -1.054 | 0.18634 | 0.008 | -5.656
-19 | -1.028 | 0.17114 | 0.008 | -6.008
-18.5 | -0.999 | 0.1692 | 0.008 | -5.905
-18 | -0.971 | 0.1678 | 0.007 | -5.786
-17.5 | -0.943 | 0.15794 | 0.007 | -5.97
-17 | -0.914 | 0.15262 | 0.006 | -5.99
-16.5 | -0.888 | 0.14055 | 0.006 | -6.318
-16 | -0.859 | 0.13702 | 0.005 | -6.269
-15.5 | -0.832 | 0.12386 | 0.005 | -6.713
-15 | -0.803 | 0.11837 | 0.004 | -6.785
-14.5 | -0.78 | 0.1043 | 0.004 | -7.475
-14 | -0.749 | 0.1012 | 0.004 | -7.405
-13.5 | -0.727 | 0.08785 | 0.003 | -8.281
-13 | -0.699 | 0.08298 | 0.003 | -8.429
-12.5 | -0.667 | 0.08364 | 0.002 | -7.978
-12 | -0.645 | 0.07364 | 0.002 | -8.765
-11.5 | -0.711 | 0.02174 | 0.003 | -32.707
-11 | -0.688 | 0.01789 | 0.002 | -38.455
-10.5 | -0.661 | 0.01565 | 0.001 | -42.216
-10 | -0.527 | 0.06378 | 0 | -8.26
-9.5 | -0.592 | 0.01573 | 0 | -37.634
-9 | -0.72 | 0.01357 | -0.001 | -53.032
-8.5 | -0.86 | 0.01205 | -0.002 | -71.332
-8 | -0.873 | 0.01096 | -0.003 | -79.681
-7.5 | -0.855 | 0.0102 | -0.003 | -83.827
-7 | -0.82 | 0.00956 | -0.004 | -85.79
-6.5 | -0.777 | 0.00898 | -0.005 | -86.505
-6 | -0.722 | 0.00844 | -0.006 | -85.589
-5.5 | -0.663 | 0.00806 | -0.006 | -82.236
-5 | -0.6 | 0.00772 | -0.007 | -77.731
-4.5 | -0.534 | 0.00742 | -0.008 | -72.045
-4 | -0.467 | 0.00714 | -0.009 | -65.478
-3.5 | -0.399 | 0.00688 | -0.01 | -58.027
-3 | -0.33 | 0.00638 | -0.01 | -51.707
-2.5 | -0.26 | 0.00614 | -0.011 | -42.32
-2 | -0.19 | 0.00584 | -0.012 | -32.502
-1.5 | -0.12 | 0.00557 | -0.013 | -21.482
-1 | -0.049 | 0.00535 | -0.014 | -9.14
-0.5 | 0.022 | 0.00514 | -0.014 | 4.257
0 | 0.093 | 0.00535 | -0.015 | 17.331
0.5 | 0.163 | 0.00517 | -0.016 | 31.62
1 | 0.234 | 0.00534 | -0.017 | 43.833
1.5 | 0.305 | 0.00559 | -0.018 | 54.526
2 | 0.376 | 0.00592 | -0.019 | 63.468
2.5 | 0.446 | 0.00623 | -0.019 | 71.6
3 | 0.514 | 0.00669 | -0.02 | 76.865
3.5 | 0.584 | 0.00705 | -0.021 | 82.721
4 | 0.652 | 0.00751 | -0.022 | 86.807
4.5 | 0.718 | 0.00825 | -0.023 | 87.108
5 | 0.779 | 0.00772 | -0.023 | 101.023
5.5 | 0.839 | 0.00903 | -0.024 | 92.921
6 | 0.896 | 0.00955 | -0.025 | 93.873
6.5 | 0.949 | 0.01012 | -0.025 | 93.829
7 | 0.996 | 0.01075 | -0.026 | 92.629
7.5 | 1.033 | 0.01152 | -0.027 | 89.673
8 | 1.052 | 0.01237 | -0.027 | 85.065
8.5 | 1.043 | 0.01346 | -0.028 | 77.47
9 | 0.957 | 0.01541 | -0.029 | 62.142
9.5 | 0.569 | 0.06176 | -0.016 | 9.215
10 | 0.709 | 0.01788 | -0.03 | 39.66
10.5 | 0.733 | 0.0214 | -0.03 | 34.238
11 | 0.655 | 0.07152 | -0.019 | 9.164
11.5 | 0.8 | 0.02148 | -0.032 | 37.254
12 | 0.825 | 0.02501 | -0.032 | 32.98
12.5 | 0.842 | 0.03143 | -0.032 | 26.783
13 | 0.766 | 0.08903 | -0.021 | 8.605
13.5 | 0.84 | 0.06342 | -0.029 | 13.243
14 | 0.822 | 0.09847 | -0.022 | 8.347
14.5 | 0.853 | 0.10168 | -0.024 | 8.392
15 | 0.872 | 0.11687 | -0.022 | 7.462
15.5 | 0.9 | 0.12892 | -0.022 | 6.978
16 | 0.929 | 0.13566 | -0.024 | 6.845
16.5 | 0.958 | 0.13941 | -0.025 | 6.87
17 | 0.982 | 0.15694 | -0.024 | 6.257
17.5 | 1.01 | 0.15758 | -0.025 | 6.41
18 | 1.039 | 0.16391 | -0.026 | 6.339
18.5 | 1.067 | 0.17026 | -0.027 | 6.266
19 | 1.093 | 0.18595 | -0.027 | 5.876
19.5 | 1.119 | 0.20009 | -0.028 | 5.595
20 | 1.147 | 0.20533 | -0.028 | 5.588

## 152. Re 20M Mach 0.50 (2)
BIGFOIL.COM POLAR EXPORT
NACA64-116 a=0.5
NACA64-116 a=0.5 |  |  |  | Cl Max: | 1.3165 | at alpha= | 10.5 | deg
XFOIL ncrit=9 |  |  |  | L/D Max: | 118.021 | at alpha= | 7.5 | deg
Re: | 20000000 |  |  | Cd Min: | 0.11464 | at alpha= | 15.5 | deg
Mach: | 0.5 |  |  | Cl=0 at alpha= | -99 | deg
|  |  |  | @ Cl=0.1, Cd= | 0.0037895
|  |  |  | @ Cl=0.4, Cd= | 0.0047954
|  |  |  | @ Cl=0.6, Cd= | 0.0063099
alpha (deg) | Cl | Cd | Cm | Cl/Cd
0 | 0.0962 | 0.00379 | -0.0174 | 25.3826
0.5 | 0.1681 | 0.00378 | -0.0185 | 44.4709
1 | 0.2397 | 0.00386 | -0.0194 | 62.0984
1.5 | 0.3107 | 0.004 | -0.0203 | 77.675
2 | 0.378 | 0.00457 | -0.0207 | 82.7133
2.5 | 0.4434 | 0.00524 | -0.0208 | 84.6183
3 | 0.5106 | 0.00574 | -0.0209 | 88.9547
3.5 | 0.5782 | 0.00617 | -0.0208 | 93.7115
4 | 0.6452 | 0.0066 | -0.0205 | 97.7576
4.5 | 0.7122 | 0.00703 | -0.02 | 101.3087
5 | 0.7804 | 0.00736 | -0.0194 | 106.0326
5.5 | 0.8489 | 0.00769 | -0.0185 | 110.3901
6 | 0.9165 | 0.00805 | -0.0172 | 113.8509
6.5 | 0.9828 | 0.00845 | -0.0155 | 116.3077
7 | 1.048 | 0.00889 | -0.0132 | 117.8853
7.5 | 1.1094 | 0.0094 | -0.0101 | 118.0213
8 | 1.1659 | 0.00997 | -0.0059 | 116.9408
8.5 | 1.1963 | 0.01072 | 0.0024 | 111.5951
9 | 1.2348 | 0.01185 | 0.0086 | 104.2025
9.5 | 1.2729 | 0.01334 | 0.0145 | 95.4198
10 | 1.3039 | 0.0154 | 0.0207 | 84.6688
10.5 | 1.3165 | 0.01857 | 0.0274 | 70.8939
11 | 1.3024 | 0.02337 | 0.0342 | 55.7296
11.5 | 1.28 | 0.02914 | 0.0394 | 43.9259
12 | 1.2511 | 0.03612 | 0.0427 | 34.6373
12.5 | 1.2204 | 0.04425 | 0.0437 | 27.5797
13 | 1.188 | 0.05361 | 0.0423 | 22.16
13.5 | 1.157 | 0.06398 | 0.0387 | 18.0838
14 | 1.1261 | 0.07558 | 0.033 | 14.8994
14.5 | 1.0982 | 0.08802 | 0.0256 | 12.4767
15 | 1.0735 | 0.10125 | 0.017 | 10.6025
15.5 | 1.0529 | 0.11464 | 0.0079 | 9.1844