## index
index | Re | Mach | Datasource
1 | 50000 | 0 | JavaFoil+Calcfoil stall+Eppler ext transition
2 | 50000 | 0 | XFOIL ncrit=9
3 | 50000 | 0.1 | JavaFoil+Calcfoil stall+Eppler ext transition
4 | 50000 | 0.1 | XFOIL ncrit=9
5 | 50000 | 0.25 | JavaFoil+Calcfoil stall+Eppler ext transition
6 | 50000 | 0.25 | XFOIL ncrit=9
7 | 50000 | 0.5 | JavaFoil+Calcfoil stall+Eppler ext transition
8 | 50000 | 0.5 | XFOIL ncrit=9
9 | 100000 | 0 | JavaFoil+Calcfoil stall+Eppler ext transition
10 | 100000 | 0 | XFOIL ncrit=9
11 | 100000 | 0.1 | JavaFoil+Calcfoil stall+Eppler ext transition
12 | 100000 | 0.1 | XFOIL ncrit=9
13 | 100000 | 0.25 | JavaFoil+Calcfoil stall+Eppler ext transition
14 | 100000 | 0.25 | XFOIL ncrit=9
15 | 100000 | 0.5 | JavaFoil+Calcfoil stall+Eppler ext transition
16 | 100000 | 0.5 | XFOIL ncrit=9
17 | 250000 | 0 | JavaFoil+Calcfoil stall+Eppler ext transition
18 | 250000 | 0 | XFOIL ncrit=9
19 | 250000 | 0.1 | JavaFoil+Calcfoil stall+Eppler ext transition
20 | 250000 | 0.1 | XFOIL ncrit=9
21 | 250000 | 0.25 | JavaFoil+Calcfoil stall+Eppler ext transition
22 | 250000 | 0.25 | XFOIL ncrit=9
23 | 250000 | 0.5 | JavaFoil+Calcfoil stall+Eppler ext transition
24 | 250000 | 0.5 | XFOIL ncrit=9
25 | 500000 | 0 | JavaFoil+Calcfoil stall+Eppler ext transition
26 | 500000 | 0 | XFOIL ncrit=9
27 | 500000 | 0.1 | JavaFoil+Calcfoil stall+Eppler ext transition
28 | 500000 | 0.1 | XFOIL ncrit=9
29 | 500000 | 0.25 | JavaFoil+Calcfoil stall+Eppler ext transition
30 | 500000 | 0.25 | XFOIL ncrit=9
31 | 500000 | 0.5 | JavaFoil+Calcfoil stall+Eppler ext transition
32 | 500000 | 0.5 | XFOIL ncrit=9
33 | 750000 | 0 | JavaFoil+Calcfoil stall+Eppler ext transition
34 | 750000 | 0 | XFOIL ncrit=9
35 | 750000 | 0.1 | JavaFoil+Calcfoil stall+Eppler ext transition
36 | 750000 | 0.1 | XFOIL ncrit=9
37 | 750000 | 0.25 | JavaFoil+Calcfoil stall+Eppler ext transition
38 | 750000 | 0.25 | XFOIL ncrit=9
39 | 750000 | 0.5 | JavaFoil+Calcfoil stall+Eppler ext transition
40 | 750000 | 0.5 | XFOIL ncrit=9
41 | 1000000 | 0 | JavaFoil+Calcfoil stall+Eppler ext transition
42 | 1000000 | 0 | XFOIL ncrit=9
43 | 1000000 | 0.1 | JavaFoil+Calcfoil stall+Eppler ext transition
44 | 1000000 | 0.1 | XFOIL ncrit=9
45 | 1000000 | 0.25 | JavaFoil+Calcfoil stall+Eppler ext transition
46 | 1000000 | 0.25 | XFOIL ncrit=9
47 | 1000000 | 0.5 | JavaFoil+Calcfoil stall+Eppler ext transition
48 | 1000000 | 0.5 | XFOIL ncrit=9
49 | 2000000 | 0 | JavaFoil+Calcfoil stall+Eppler ext transition
50 | 2000000 | 0 | XFOIL ncrit=9
51 | 2000000 | 0.1 | JavaFoil+Calcfoil stall+Eppler ext transition
52 | 2000000 | 0.1 | XFOIL ncrit=9
53 | 2000000 | 0.25 | JavaFoil+Calcfoil stall+Eppler ext transition
54 | 2000000 | 0.25 | XFOIL ncrit=9
55 | 2000000 | 0.5 | JavaFoil+Calcfoil stall+Eppler ext transition
56 | 2000000 | 0.5 | XFOIL ncrit=9
57 | 3000000 | 0 | JavaFoil+Calcfoil stall+Eppler ext transition
58 | 3000000 | 0 | XFOIL ncrit=9
59 | 3000000 | 0.1 | JavaFoil+Calcfoil stall+Eppler ext transition
60 | 3000000 | 0.1 | XFOIL ncrit=9
61 | 3000000 | 0.25 | JavaFoil+Calcfoil stall+Eppler ext transition
62 | 3000000 | 0.25 | XFOIL ncrit=9
63 | 3000000 | 0.5 | JavaFoil+Calcfoil stall+Eppler ext transition
64 | 3000000 | 0.5 | XFOIL ncrit=9
65 | 4000000 | 0 | JavaFoil+Calcfoil stall+Eppler ext transition
66 | 4000000 | 0 | XFOIL ncrit=9
67 | 4000000 | 0.1 | JavaFoil+Calcfoil stall+Eppler ext transition
68 | 4000000 | 0.1 | XFOIL ncrit=9
69 | 4000000 | 0.25 | JavaFoil+Calcfoil stall+Eppler ext transition
70 | 4000000 | 0.25 | XFOIL ncrit=9
71 | 4000000 | 0.5 | JavaFoil+Calcfoil stall+Eppler ext transition
72 | 4000000 | 0.5 | XFOIL ncrit=9
73 | 5000000 | 0 | JavaFoil+Calcfoil stall+Eppler ext transition
74 | 5000000 | 0 | XFOIL ncrit=9
75 | 5000000 | 0.1 | JavaFoil+Calcfoil stall+Eppler ext transition
76 | 5000000 | 0.1 | XFOIL ncrit=9
77 | 5000000 | 0.25 | JavaFoil+Calcfoil stall+Eppler ext transition
78 | 5000000 | 0.25 | XFOIL ncrit=9
79 | 5000000 | 0.5 | JavaFoil+Calcfoil stall+Eppler ext transition
80 | 5000000 | 0.5 | XFOIL ncrit=9
81 | 6000000 | 0 | JavaFoil+Calcfoil stall+Eppler ext transition
82 | 6000000 | 0 | XFOIL ncrit=9
83 | 6000000 | 0.1 | JavaFoil+Calcfoil stall+Eppler ext transition
84 | 6000000 | 0.1 | XFOIL ncrit=9
85 | 6000000 | 0.25 | JavaFoil+Calcfoil stall+Eppler ext transition
86 | 6000000 | 0.25 | XFOIL ncrit=9
87 | 6000000 | 0.5 | JavaFoil+Calcfoil stall+Eppler ext transition
88 | 6000000 | 0.5 | XFOIL ncrit=9
89 | 7000000 | 0 | JavaFoil+Calcfoil stall+Eppler ext transition
90 | 7000000 | 0 | XFOIL ncrit=9
91 | 7000000 | 0.1 | JavaFoil+Calcfoil stall+Eppler ext transition
92 | 7000000 | 0.1 | XFOIL ncrit=9
93 | 7000000 | 0.25 | JavaFoil+Calcfoil stall+Eppler ext transition
94 | 7000000 | 0.25 | XFOIL ncrit=9
95 | 7000000 | 0.5 | JavaFoil+Calcfoil stall+Eppler ext transition
96 | 7000000 | 0.5 | XFOIL ncrit=9
97 | 8000000 | 0 | JavaFoil+Calcfoil stall+Eppler ext transition
98 | 8000000 | 0 | XFOIL ncrit=9
99 | 8000000 | 0.1 | JavaFoil+Calcfoil stall+Eppler ext transition
100 | 8000000 | 0.1 | XFOIL ncrit=9
101 | 8000000 | 0.25 | JavaFoil+Calcfoil stall+Eppler ext transition
102 | 8000000 | 0.25 | XFOIL ncrit=9
103 | 8000000 | 0.5 | JavaFoil+Calcfoil stall+Eppler ext transition
104 | 8000000 | 0.5 | XFOIL ncrit=9
105 | 10000000 | 0 | JavaFoil+Calcfoil stall+Eppler ext transition
106 | 10000000 | 0 | XFOIL ncrit=9
107 | 10000000 | 0.1 | JavaFoil+Calcfoil stall+Eppler ext transition
108 | 10000000 | 0.1 | XFOIL ncrit=9
109 | 10000000 | 0.25 | JavaFoil+Calcfoil stall+Eppler ext transition
110 | 10000000 | 0.25 | XFOIL ncrit=9
111 | 10000000 | 0.5 | JavaFoil+Calcfoil stall+Eppler ext transition
112 | 10000000 | 0.5 | XFOIL ncrit=9
113 | 12000000 | 0 | JavaFoil+Calcfoil stall+Eppler ext transition
114 | 12000000 | 0 | XFOIL ncrit=9
115 | 12000000 | 0.1 | JavaFoil+Calcfoil stall+Eppler ext transition
116 | 12000000 | 0.1 | XFOIL ncrit=9
117 | 12000000 | 0.25 | JavaFoil+Calcfoil stall+Eppler ext transition
118 | 12000000 | 0.25 | XFOIL ncrit=9
119 | 12000000 | 0.5 | JavaFoil+Calcfoil stall+Eppler ext transition
120 | 12000000 | 0.5 | XFOIL ncrit=9
121 | 14000000 | 0 | JavaFoil+Calcfoil stall+Eppler ext transition
122 | 14000000 | 0 | XFOIL ncrit=9
123 | 14000000 | 0.1 | JavaFoil+Calcfoil stall+Eppler ext transition
124 | 14000000 | 0.1 | XFOIL ncrit=9
125 | 14000000 | 0.25 | JavaFoil+Calcfoil stall+Eppler ext transition
126 | 14000000 | 0.25 | XFOIL ncrit=9
127 | 14000000 | 0.5 | JavaFoil+Calcfoil stall+Eppler ext transition
128 | 14000000 | 0.5 | XFOIL ncrit=9
129 | 16000000 | 0 | JavaFoil+Calcfoil stall+Eppler ext transition
130 | 16000000 | 0 | XFOIL ncrit=9
131 | 16000000 | 0.1 | JavaFoil+Calcfoil stall+Eppler ext transition
132 | 16000000 | 0.1 | XFOIL ncrit=9
133 | 16000000 | 0.25 | JavaFoil+Calcfoil stall+Eppler ext transition
134 | 16000000 | 0.25 | XFOIL ncrit=9
135 | 16000000 | 0.5 | JavaFoil+Calcfoil stall+Eppler ext transition
136 | 16000000 | 0.5 | XFOIL ncrit=9
137 | 18000000 | 0 | JavaFoil+Calcfoil stall+Eppler ext transition
138 | 18000000 | 0 | XFOIL ncrit=9
139 | 18000000 | 0.1 | JavaFoil+Calcfoil stall+Eppler ext transition
140 | 18000000 | 0.1 | XFOIL ncrit=9
141 | 18000000 | 0.25 | JavaFoil+Calcfoil stall+Eppler ext transition
142 | 18000000 | 0.25 | XFOIL ncrit=9
143 | 18000000 | 0.5 | JavaFoil+Calcfoil stall+Eppler ext transition
144 | 18000000 | 0.5 | XFOIL ncrit=9
145 | 20000000 | 0 | JavaFoil+Calcfoil stall+Eppler ext transition
146 | 20000000 | 0 | XFOIL ncrit=9
147 | 20000000 | 0.1 | JavaFoil+Calcfoil stall+Eppler ext transition
148 | 20000000 | 0.1 | XFOIL ncrit=9
149 | 20000000 | 0.25 | JavaFoil+Calcfoil stall+Eppler ext transition
150 | 20000000 | 0.25 | XFOIL ncrit=9
151 | 20000000 | 0.5 | JavaFoil+Calcfoil stall+Eppler ext transition
152 | 20000000 | 0.5 | XFOIL ncrit=9

## 1. Re 50k Mach 0.00 (1)
BIGFOIL.COM POLAR EXPORT
MS3_13GPV
MS3/13GPV |  |  |  | Cl Max: | 1.415 | at alpha= | 11 | deg
JavaFoil+Calcfoil stall+Eppler ext transition |  |  |  | L/D Max: | 39.077 | at alpha= | 6 | deg
Re: | 50000 |  |  | Cd Min: | 0.0177 | at alpha= | -2.5 | deg
Mach: | 0 |  |  | Cl=0 at alpha= | -3.175 | deg
|  |  |  | @ Cl=0.1, Cd= | 0.017874
|  |  |  | @ Cl=0.4, Cd= | 0.019165
|  |  |  | @ Cl=0.6, Cd= | 0.020383
alpha (deg) | Cl | Cd | Cm | Cl/Cd
-18.5 | -0.513 | 0.32299 | -0.017 | -1.588
-18 | -0.529 | 0.29832 | -0.017 | -1.773
-17.5 | -0.545 | 0.28224 | -0.017 | -1.929
-17 | -0.559 | 0.26701 | -0.018 | -2.095
-16.5 | -0.574 | 0.25262 | -0.018 | -2.271
-16 | -0.587 | 0.23866 | -0.018 | -2.458
-15.5 | -0.598 | 0.21693 | -0.018 | -2.757
-15 | -0.608 | 0.19832 | -0.018 | -3.066
-14.5 | -0.616 | 0.18889 | -0.018 | -3.26
-14 | -0.621 | 0.16586 | -0.018 | -3.747
-13.5 | -0.624 | 0.15659 | -0.018 | -3.987
-13 | -0.624 | 0.14894 | -0.019 | -4.192
-12.5 | -0.62 | 0.13351 | -0.019 | -4.644
-12 | -0.612 | 0.12548 | -0.019 | -4.876
-11.5 | -0.6 | 0.11876 | -0.02 | -5.055
-11 | -0.585 | 0.10826 | -0.02 | -5.407
-10.5 | -0.567 | 0.09951 | -0.02 | -5.698
-10 | -0.545 | 0.09248 | -0.02 | -5.894
-9.5 | -0.52 | 0.08504 | -0.02 | -6.113
-9 | -0.491 | 0.08034 | -0.021 | -6.116
-8.5 | -0.46 | 0.07311 | -0.022 | -6.29
-8 | -0.425 | 0.06804 | -0.022 | -6.252
-7.5 | -0.388 | 0.0639 | -0.023 | -6.078
-7 | -0.349 | 0.05954 | -0.023 | -5.863
-6.5 | -0.308 | 0.05571 | -0.024 | -5.524
-6 | -0.265 | 0.05278 | -0.025 | -5.013
-5.5 | -0.22 | 0.04952 | -0.029 | -4.451
-5 | -0.175 | 0.04683 | -0.032 | -3.733
-4.5 | -0.128 | 0.04444 | -0.034 | -2.884
-4 | -0.099 | 0.01973 | -0.064 | -5.027
-3.5 | -0.039 | 0.01958 | -0.064 | -2.015
-3 | 0.021 | 0.01943 | -0.064 | 1.064
-2.5 | 0.081 | 0.0177 | -0.064 | 4.578
-2 | 0.142 | 0.01826 | -0.065 | 7.75
-1.5 | 0.202 | 0.01827 | -0.065 | 11.06
-1 | 0.262 | 0.01822 | -0.064 | 14.401
-0.5 | 0.323 | 0.01822 | -0.064 | 17.714
0 | 0.371 | 0.01903 | -0.065 | 19.517
0.5 | 0.429 | 0.0193 | -0.065 | 22.222
1 | 0.486 | 0.01959 | -0.065 | 24.832
1.5 | 0.544 | 0.01996 | -0.065 | 27.253
2 | 0.601 | 0.02039 | -0.066 | 29.457
2.5 | 0.657 | 0.02092 | -0.066 | 31.406
3 | 0.713 | 0.02146 | -0.066 | 33.24
3.5 | 0.775 | 0.02193 | -0.067 | 35.35
4 | 0.831 | 0.02268 | -0.067 | 36.615
4.5 | 0.885 | 0.02353 | -0.067 | 37.591
5 | 0.938 | 0.02446 | -0.068 | 38.33
5.5 | 0.999 | 0.02568 | -0.068 | 38.916
6 | 1.051 | 0.0269 | -0.069 | 39.077
6.5 | 1.101 | 0.02825 | -0.069 | 38.973
7 | 1.149 | 0.0298 | -0.068 | 38.555
7.5 | 1.194 | 0.0316 | -0.068 | 37.803
8 | 1.237 | 0.03362 | -0.068 | 36.804
8.5 | 1.278 | 0.03583 | -0.068 | 35.668
9 | 1.319 | 0.03841 | -0.069 | 34.334
9.5 | 1.348 | 0.04128 | -0.069 | 32.651
10 | 1.37 | 0.04472 | -0.068 | 30.64
10.5 | 1.4 | 0.04638 | -0.069 | 30.188
11 | 1.415 | 0.04991 | -0.068 | 28.348
11.5 | 1.244 | 0.08945 | -0.025 | 13.905
12 | 1.255 | 0.09688 | -0.023 | 12.95
12.5 | 1.261 | 0.10463 | -0.022 | 12.054
13 | 1.263 | 0.11018 | -0.021 | 11.462
13.5 | 1.26 | 0.11997 | -0.021 | 10.505
14 | 1.253 | 0.13 | -0.021 | 9.639
14.5 | 1.24 | 0.13941 | -0.021 | 8.898
15 | 1.222 | 0.14771 | -0.02 | 8.271
15.5 | 1.199 | 0.16054 | -0.02 | 7.468
16 | 1.173 | 0.1746 | -0.02 | 6.717

## 2. Re 50k Mach 0.00 (2)
BIGFOIL.COM POLAR EXPORT
MS3_13GPV
MS3/13GPV |  |  |  | Cl Max: | 1.1472 | at alpha= | 9.5 | deg
XFOIL ncrit=9 |  |  |  | L/D Max: | 20.5518 | at alpha= | 9.5 | deg
Re: | 50000 |  |  | Cd Min: | 0.24816 | at alpha= | -20 | deg
Mach: | 0 |  |  | Cl=0 at alpha= | -0.91667 | deg
|  |  |  | @ Cl=0.1, Cd= | 0.031257
|  |  |  | @ Cl=0.4, Cd= | 0.039398
|  |  |  | @ Cl=0.6, Cd= | 0.045076
alpha (deg) | Cl | Cd | Cm | Cl/Cd
-20 | -0.6656 | 0.24816 | 0.0467 | -2.6821
-19.5 | -0.6477 | 0.24263 | 0.0423 | -2.6695
-19 | -0.6392 | 0.24256 | 0.0357 | -2.6352
-18.5 | -0.6148 | 0.23113 | 0.0334 | -2.66
-18 | -0.5935 | 0.22385 | 0.0307 | -2.6513
-17.5 | -0.5858 | 0.2225 | 0.0246 | -2.6328
-17 | -0.562 | 0.21217 | 0.0223 | -2.6488
-16.5 | -0.5419 | 0.20522 | 0.0195 | -2.6406
-16 | -0.5421 | 0.20505 | 0.0133 | -2.6437
-15.5 | -0.5102 | 0.19244 | 0.0125 | -2.6512
-15 | -0.4989 | 0.18769 | 0.0086 | -2.6581
-14.5 | -0.4808 | 0.17978 | 0.0061 | -2.6744
-14 | -0.4743 | 0.17573 | 0.0023 | -2.699
-13.5 | -0.4507 | 0.16652 | 0.0007 | -2.7066
-13 | -0.4591 | 0.16451 | -0.004 | -2.7907
-12.5 | -0.4249 | 0.15347 | -0.0043 | -2.7686
-12 | -0.4154 | 0.14692 | -0.0068 | -2.8274
-11.5 | -0.4177 | 0.14208 | -0.0102 | -2.9399
-11 | -0.4205 | 0.13769 | -0.0131 | -3.054
-10.5 | -0.4054 | 0.13014 | -0.0144 | -3.1151
-10 | -0.3962 | 0.12335 | -0.0159 | -3.212
-9.5 | -0.3606 | 0.11387 | -0.015 | -3.1668
-9 | -0.3555 | 0.10826 | -0.0161 | -3.2838
-8.5 | -0.3457 | 0.10154 | -0.0167 | -3.4046
-8 | -0.3549 | 0.09747 | -0.0171 | -3.6411
-7.5 | -0.3349 | 0.09069 | -0.0152 | -3.6928
-7 | -0.3271 | 0.0854 | -0.0124 | -3.8302
-6.5 | -0.5001 | 0.06948 | -0.0318 | -7.1978
-6 | -0.5138 | 0.05522 | -0.039 | -9.3046
-5.5 | -0.4917 | 0.04714 | -0.0405 | -10.4306
-5 | -0.4518 | 0.04023 | -0.0423 | -11.2304
-4.5 | -0.4055 | 0.03585 | -0.0429 | -11.311
-4 | -0.3577 | 0.0326 | -0.0432 | -10.9724
-3.5 | -0.3103 | 0.03032 | -0.0431 | -10.2342
-3 | -0.2624 | 0.02834 | -0.0429 | -9.259
-2.5 | -0.2153 | 0.02618 | -0.041 | -8.2238
-2 | -0.1837 | 0.02705 | -0.0307 | -6.7911
-1.5 | -0.0875 | 0.02784 | -0.0373 | -3.143
0 | 0.1375 | 0.03194 | -0.0607 | 4.3049
0.5 | 0.2075 | 0.03371 | -0.0657 | 6.1554
1 | 0.2669 | 0.03551 | -0.0687 | 7.5162
1.5 | 0.3269 | 0.03739 | -0.0713 | 8.743
2 | 0.3934 | 0.03913 | -0.0743 | 10.0537
2.5 | 0.4411 | 0.04107 | -0.0746 | 10.7402
3 | 0.4939 | 0.0429 | -0.0751 | 11.5128
3.5 | 0.5504 | 0.04452 | -0.0755 | 12.363
4 | 0.6217 | 0.04532 | -0.0765 | 13.718
4.5 | 0.6622 | 0.04731 | -0.0751 | 13.997
5 | 0.7015 | 0.04947 | -0.0735 | 14.1803
5.5 | 0.7397 | 0.05178 | -0.0719 | 14.2854
6.5 | 0.8551 | 0.05276 | -0.0683 | 16.2074
7 | 0.8688 | 0.05724 | -0.0663 | 15.1782
8 | 0.9595 | 0.05956 | -0.0611 | 16.1098
8.5 | 0.903 | 0.07337 | -0.0624 | 12.3075
9.5 | 1.1472 | 0.05582 | -0.0515 | 20.5518
10 | 0.9375 | 0.09094 | -0.0596 | 10.309
11 | 0.8883 | 0.11328 | -0.0638 | 7.8416
11.5 | 0.9309 | 0.11538 | -0.0608 | 8.0681
12 | 0.8811 | 0.13193 | -0.0674 | 6.6785
12.5 | 0.8673 | 0.14479 | -0.0723 | 5.9901

## 3. Re 50k Mach 0.10 (1)
BIGFOIL.COM POLAR EXPORT
MS3_13GPV
MS3/13GPV |  |  |  | Cl Max: | 1.414 | at alpha= | 11 | deg
JavaFoil+Calcfoil stall+Eppler ext transition |  |  |  | L/D Max: | 38.948 | at alpha= | 6 | deg
Re: | 50000 |  |  | Cd Min: | 0.01773 | at alpha= | -2.5 | deg
Mach: | 0.1 |  |  | Cl=0 at alpha= | -3.1721 | deg
|  |  |  | @ Cl=0.1, Cd= | 0.017901
|  |  |  | @ Cl=0.4, Cd= | 0.019216
|  |  |  | @ Cl=0.6, Cd= | 0.020447
alpha (deg) | Cl | Cd | Cm | Cl/Cd
-18 | -0.483 | 0.31201 | -0.017 | -1.548
-17.5 | -0.501 | 0.29396 | -0.018 | -1.705
-17 | -0.519 | 0.27676 | -0.018 | -1.876
-16.5 | -0.536 | 0.26071 | -0.018 | -2.057
-16 | -0.553 | 0.24524 | -0.018 | -2.253
-15.5 | -0.567 | 0.23103 | -0.018 | -2.456
-15 | -0.58 | 0.21232 | -0.018 | -2.734
-14.5 | -0.592 | 0.19724 | -0.018 | -2.999
-14 | -0.6 | 0.18218 | -0.018 | -3.295
-13.5 | -0.606 | 0.15908 | -0.018 | -3.812
-13 | -0.609 | 0.15425 | -0.019 | -3.95
-12.5 | -0.608 | 0.13958 | -0.019 | -4.354
-12 | -0.602 | 0.13064 | -0.019 | -4.607
-11.5 | -0.593 | 0.11929 | -0.019 | -4.968
-11 | -0.58 | 0.11154 | -0.02 | -5.196
-10.5 | -0.563 | 0.10016 | -0.02 | -5.619
-10 | -0.542 | 0.09468 | -0.02 | -5.728
-9.5 | -0.518 | 0.08745 | -0.021 | -5.927
-9 | -0.491 | 0.07978 | -0.021 | -6.15
-8.5 | -0.46 | 0.07439 | -0.022 | -6.182
-8 | -0.426 | 0.06914 | -0.022 | -6.161
-7.5 | -0.389 | 0.06379 | -0.023 | -6.101
-7 | -0.35 | 0.06022 | -0.023 | -5.813
-6.5 | -0.309 | 0.05616 | -0.024 | -5.498
-6 | -0.266 | 0.05297 | -0.025 | -5.015
-5.5 | -0.221 | 0.04959 | -0.028 | -4.463
-5 | -0.176 | 0.04698 | -0.031 | -3.737
-4.5 | -0.129 | 0.04466 | -0.033 | -2.88
-4 | -0.1 | 0.01974 | -0.064 | -5.047
-3.5 | -0.04 | 0.0196 | -0.064 | -2.023
-3 | 0.021 | 0.01949 | -0.065 | 1.066
-2.5 | 0.081 | 0.01773 | -0.065 | 4.593
-2 | 0.142 | 0.01828 | -0.065 | 7.781
-1.5 | 0.203 | 0.01828 | -0.065 | 11.11
-1 | 0.264 | 0.01825 | -0.065 | 14.453
-0.5 | 0.324 | 0.01833 | -0.065 | 17.695
0 | 0.373 | 0.01909 | -0.065 | 19.54
0.5 | 0.431 | 0.01936 | -0.065 | 22.252
1 | 0.489 | 0.01965 | -0.065 | 24.875
1.5 | 0.546 | 0.02003 | -0.066 | 27.284
2 | 0.603 | 0.02047 | -0.066 | 29.472
2.5 | 0.66 | 0.02101 | -0.066 | 31.41
3 | 0.717 | 0.02156 | -0.067 | 33.238
3.5 | 0.779 | 0.02204 | -0.067 | 35.333
4 | 0.834 | 0.02281 | -0.068 | 36.58
4.5 | 0.888 | 0.02368 | -0.068 | 37.517
5 | 0.942 | 0.02467 | -0.068 | 38.18
5.5 | 1.004 | 0.02585 | -0.069 | 38.821
6 | 1.056 | 0.0271 | -0.069 | 38.948
6.5 | 1.105 | 0.02846 | -0.069 | 38.834
7 | 1.153 | 0.0301 | -0.069 | 38.309
7.5 | 1.199 | 0.03195 | -0.069 | 37.52
8 | 1.242 | 0.03402 | -0.069 | 36.508
8.5 | 1.282 | 0.0363 | -0.069 | 35.322
9 | 1.322 | 0.03885 | -0.069 | 34.043
9.5 | 1.35 | 0.04188 | -0.069 | 32.244
10 | 1.372 | 0.04545 | -0.068 | 30.183
10.5 | 1.401 | 0.04708 | -0.069 | 29.757
11 | 1.414 | 0.05086 | -0.069 | 27.796
11.5 | 1.243 | 0.09038 | -0.023 | 13.754
12 | 1.252 | 0.09758 | -0.022 | 12.833
12.5 | 1.257 | 0.10489 | -0.022 | 11.98
13 | 1.256 | 0.1123 | -0.021 | 11.183
13.5 | 1.25 | 0.1201 | -0.021 | 10.409
14 | 1.24 | 0.12916 | -0.021 | 9.598
14.5 | 1.223 | 0.14289 | -0.021 | 8.561
15 | 1.2 | 0.15256 | -0.02 | 7.867
15.5 | 1.173 | 0.16468 | -0.02 | 7.123
16 | 1.142 | 0.17972 | -0.02 | 6.355

## 4. Re 50k Mach 0.10 (2)
BIGFOIL.COM POLAR EXPORT
MS3_13GPV
MS3/13GPV |  |  |  | Cl Max: | 1.1718 | at alpha= | 10 | deg
XFOIL ncrit=9 |  |  |  | L/D Max: | 19.8408 | at alpha= | 10 | deg
Re: | 50000 |  |  | Cd Min: | 0.24889 | at alpha= | -20 | deg
Mach: | 0.1 |  |  | Cl=0 at alpha= | -0.95833 | deg
|  |  |  | @ Cl=0.1, Cd= | 0.031231
|  |  |  | @ Cl=0.4, Cd= | 0.039502
|  |  |  | @ Cl=0.6, Cd= | 0.046531
alpha (deg) | Cl | Cd | Cm | Cl/Cd
-20 | -0.6672 | 0.24889 | 0.047 | -2.6807
-19.5 | -0.6495 | 0.24353 | 0.0425 | -2.667
-19 | -0.6421 | 0.24427 | 0.0356 | -2.6286
-18.5 | -0.615 | 0.23138 | 0.0339 | -2.658
-18 | -0.5945 | 0.2245 | 0.0308 | -2.6481
-17.5 | -0.5883 | 0.224 | 0.0245 | -2.6263
-17 | -0.5617 | 0.21242 | 0.0226 | -2.6443
-16.5 | -0.5424 | 0.20581 | 0.0196 | -2.6354
-16 | -0.5446 | 0.20648 | 0.0131 | -2.6375
-15.5 | -0.5096 | 0.19279 | 0.0126 | -2.6433
-15 | -0.5005 | 0.18871 | 0.0083 | -2.6522
-14.5 | -0.4792 | 0.18001 | 0.0062 | -2.6621
-14 | -0.4761 | 0.17681 | 0.0019 | -2.6927
-13.5 | -0.4492 | 0.16684 | 0.0007 | -2.6924
-13 | -0.4612 | 0.16558 | -0.0044 | -2.7854
-12.5 | -0.424 | 0.15394 | -0.0045 | -2.7543
-12 | -0.4123 | 0.14712 | -0.0068 | -2.8025
-11.5 | -0.4076 | 0.14127 | -0.0095 | -2.8853
-11 | -0.4106 | 0.1366 | -0.0126 | -3.0059
-10.5 | -0.407 | 0.13098 | -0.0149 | -3.1073
-10 | -0.3976 | 0.12413 | -0.0164 | -3.2031
-9.5 | -0.3567 | 0.11412 | -0.0151 | -3.1257
-9 | -0.3564 | 0.10893 | -0.0165 | -3.2718
-8.5 | -0.3406 | 0.10167 | -0.0169 | -3.3501
-8 | -0.3392 | 0.09647 | -0.0168 | -3.5161
-7 | -0.3233 | 0.08561 | -0.0127 | -3.7764
-6.5 | -0.5203 | 0.06655 | -0.0375 | -7.8182
-6 | -0.5153 | 0.0564 | -0.0387 | -9.1365
-5.5 | -0.4952 | 0.04827 | -0.0402 | -10.259
-5 | -0.457 | 0.04109 | -0.0421 | -11.1219
-4.5 | -0.4111 | 0.03649 | -0.0429 | -11.2661
-4 | -0.3619 | 0.03304 | -0.0434 | -10.9534
-3.5 | -0.3145 | 0.03067 | -0.0433 | -10.2543
-3 | -0.2666 | 0.0287 | -0.043 | -9.2892
-2.5 | -0.2127 | 0.02644 | -0.0427 | -8.0446
-2 | -0.1787 | 0.02732 | -0.0325 | -6.541
-1.5 | -0.0842 | 0.0281 | -0.0379 | -2.9964
-1 | -0.0058 | 0.02909 | -0.0481 | -0.19938
-0.5 | 0.0638 | 0.03044 | -0.0546 | 2.0959
0 | 0.1402 | 0.03211 | -0.0613 | 4.3662
0.5 | 0.2036 | 0.03386 | -0.0653 | 6.013
1 | 0.2704 | 0.03567 | -0.0693 | 7.5806
1.5 | 0.3245 | 0.03759 | -0.0711 | 8.6326
2 | 0.3953 | 0.03933 | -0.0745 | 10.0509
2.5 | 0.4459 | 0.04118 | -0.0751 | 10.8281
3 | 0.4955 | 0.04308 | -0.0752 | 11.5019
3.5 | 0.5471 | 0.04489 | -0.0752 | 12.1876
4 | 0.6006 | 0.04655 | -0.075 | 12.9023
4.5 | 0.6723 | 0.04712 | -0.0755 | 14.2678
5 | 0.7098 | 0.04932 | -0.0737 | 14.3917
5.5 | 0.7451 | 0.05179 | -0.0718 | 14.3869
6 | 0.7777 | 0.05458 | -0.07 | 14.2488
7 | 0.8805 | 0.05659 | -0.0659 | 15.5593
8.5 | 0.9118 | 0.07301 | -0.0619 | 12.4887
9 | 0.8912 | 0.08266 | -0.0623 | 10.7815
10 | 1.1718 | 0.05906 | -0.0473 | 19.8408
10.5 | 0.892 | 0.10556 | -0.0628 | 8.4502
11 | 0.8811 | 0.11501 | -0.0644 | 7.6611
11.5 | 0.9219 | 0.11763 | -0.0616 | 7.8373
12 | 0.8564 | 0.13644 | -0.0704 | 6.2768
12.5 | 0.8664 | 0.14532 | -0.0723 | 5.962

## 5. Re 50k Mach 0.25 (1)
BIGFOIL.COM POLAR EXPORT
MS3_13GPV
MS3/13GPV |  |  |  | Cl Max: | 1.399 | at alpha= | 10.5 | deg
JavaFoil+Calcfoil stall+Eppler ext transition |  |  |  | L/D Max: | 38.209 | at alpha= | 5.5 | deg
Re: | 50000 |  |  | Cd Min: | 0.0184 | at alpha= | -1 | deg
Mach: | 0.25 |  |  | Cl=0 at alpha= | -3.1694 | deg
|  |  |  | @ Cl=0.1, Cd= | 0.018579
|  |  |  | @ Cl=0.4, Cd= | 0.01949
|  |  |  | @ Cl=0.6, Cd= | 0.020835
alpha (deg) | Cl | Cd | Cm | Cl/Cd
-16 | -0.215 | 0.42635 | -0.019 | -0.504
-15.5 | -0.273 | 0.35842 | -0.019 | -0.763
-15 | -0.324 | 0.32625 | -0.019 | -0.993
-14.5 | -0.369 | 0.26859 | -0.019 | -1.374
-14 | -0.41 | 0.24189 | -0.019 | -1.693
-13.5 | -0.445 | 0.22124 | -0.019 | -2.013
-13 | -0.476 | 0.1991 | -0.019 | -2.389
-12.5 | -0.499 | 0.17175 | -0.019 | -2.903
-12 | -0.514 | 0.15603 | -0.019 | -3.296
-11.5 | -0.524 | 0.14491 | -0.019 | -3.617
-11 | -0.528 | 0.12971 | -0.02 | -4.069
-10.5 | -0.525 | 0.11545 | -0.02 | -4.55
-10 | -0.517 | 0.10499 | -0.02 | -4.92
-9.5 | -0.502 | 0.09412 | -0.021 | -5.332
-9 | -0.482 | 0.08658 | -0.021 | -5.564
-8.5 | -0.456 | 0.08038 | -0.022 | -5.678
-8 | -0.426 | 0.07335 | -0.022 | -5.813
-7.5 | -0.392 | 0.0668 | -0.023 | -5.874
-7 | -0.355 | 0.06167 | -0.024 | -5.752
-6.5 | -0.314 | 0.0574 | -0.024 | -5.472
-6 | -0.271 | 0.05387 | -0.025 | -5.032
-5.5 | -0.226 | 0.05051 | -0.028 | -4.478
-5 | -0.18 | 0.04785 | -0.031 | -3.753
-4.5 | -0.132 | 0.04519 | -0.034 | -2.917
-4 | -0.102 | 0.02004 | -0.066 | -5.101
-3.5 | -0.041 | 0.01989 | -0.066 | -2.047
-3 | 0.021 | 0.01904 | -0.066 | 1.12
-2.5 | 0.084 | 0.01861 | -0.066 | 4.495
-2 | 0.146 | 0.01849 | -0.066 | 7.904
-1.5 | 0.209 | 0.01845 | -0.066 | 11.307
-1 | 0.271 | 0.0184 | -0.066 | 14.728
-0.5 | 0.333 | 0.01852 | -0.066 | 17.994
0 | 0.382 | 0.0194 | -0.066 | 19.7
0.5 | 0.442 | 0.0197 | -0.067 | 22.424
1 | 0.501 | 0.02007 | -0.067 | 24.966
1.5 | 0.56 | 0.02049 | -0.067 | 27.336
2 | 0.618 | 0.02099 | -0.068 | 29.46
2.5 | 0.676 | 0.02153 | -0.068 | 31.386
3 | 0.739 | 0.02196 | -0.069 | 33.659
3.5 | 0.798 | 0.02267 | -0.069 | 35.198
4 | 0.854 | 0.02354 | -0.069 | 36.294
4.5 | 0.909 | 0.02453 | -0.069 | 37.056
5 | 0.964 | 0.02559 | -0.069 | 37.662
5.5 | 1.027 | 0.02688 | -0.07 | 38.209
6 | 1.079 | 0.02828 | -0.07 | 38.157
6.5 | 1.129 | 0.02985 | -0.07 | 37.826
7 | 1.177 | 0.03172 | -0.07 | 37.105
7.5 | 1.223 | 0.03381 | -0.07 | 36.167
8 | 1.266 | 0.03621 | -0.07 | 34.961
8.5 | 1.303 | 0.0389 | -0.07 | 33.5
9 | 1.34 | 0.04189 | -0.07 | 31.998
9.5 | 1.362 | 0.04552 | -0.07 | 29.929
10 | 1.39 | 0.04719 | -0.07 | 29.46
10.5 | 1.399 | 0.05156 | -0.07 | 27.14
11 | 1.227 | 0.08775 | -0.024 | 13.988
11.5 | 1.23 | 0.09511 | -0.022 | 12.931
12 | 1.225 | 0.10522 | -0.022 | 11.64
12.5 | 1.211 | 0.11561 | -0.021 | 10.478
13 | 1.19 | 0.12349 | -0.021 | 9.633
13.5 | 1.159 | 0.1381 | -0.021 | 8.395
14 | 1.121 | 0.14981 | -0.02 | 7.48
14.5 | 1.072 | 0.16652 | -0.019 | 6.437
15 | 1.012 | 0.18988 | -0.02 | 5.328
15.5 | 0.944 | 0.20704 | -0.019 | 4.561

## 6. Re 50k Mach 0.25 (2)
BIGFOIL.COM POLAR EXPORT
MS3_13GPV
MS3/13GPV |  |  |  | Cl Max: | 0.8707 | at alpha= | 9.5 | deg
XFOIL ncrit=9 |  |  |  | L/D Max: | 13.5975 | at alpha= | 5 | deg
Re: | 50000 |  |  | Cd Min: | 0.25328 | at alpha= | -20 | deg
Mach: | 0.25 |  |  | Cl=0 at alpha= | -0.92707 | deg
|  |  |  | @ Cl=0.1, Cd= | 0.032099
|  |  |  | @ Cl=0.4, Cd= | 0.040807
|  |  |  | @ Cl=0.6, Cd= | 0.048447
alpha (deg) | Cl | Cd | Cm | Cl/Cd
-20 | -0.6767 | 0.25328 | 0.0486 | -2.6717
-19.5 | -0.6614 | 0.25011 | 0.0428 | -2.6444
-19 | -0.6498 | 0.2478 | 0.0368 | -2.6223
-18.5 | -0.6193 | 0.23413 | 0.0356 | -2.6451
-18 | -0.6018 | 0.22894 | 0.0311 | -2.6286
-17.5 | -0.6002 | 0.23104 | 0.024 | -2.5978
-17 | -0.5627 | 0.2148 | 0.0237 | -2.6196
-16.5 | -0.5484 | 0.21027 | 0.0191 | -2.6081
-16 | -0.5344 | 0.20422 | 0.0147 | -2.6168
-15.5 | -0.5087 | 0.19524 | 0.0128 | -2.6055
-15 | -0.512 | 0.19538 | 0.0067 | -2.6205
-14.5 | -0.4751 | 0.18211 | 0.0062 | -2.6089
-14 | -0.4879 | 0.18323 | 0.0001 | -2.6628
-13.5 | -0.445 | 0.16919 | 0 | -2.6302
-13 | -0.4358 | 0.16307 | -0.0034 | -2.6725
-12.5 | -0.4277 | 0.15799 | -0.0063 | -2.7071
-12 | -0.4035 | 0.14916 | -0.0076 | -2.7051
-11.5 | -0.3894 | 0.1422 | -0.0096 | -2.7384
-11 | -0.3788 | 0.13559 | -0.0118 | -2.7937
-10.5 | -0.3702 | 0.12917 | -0.0139 | -2.866
-10 | -0.3556 | 0.12228 | -0.0152 | -2.9081
-9.5 | -0.3459 | 0.11622 | -0.0164 | -2.9763
-9 | -0.3564 | 0.11193 | -0.0186 | -3.1841
-8.5 | -0.3198 | 0.10291 | -0.0178 | -3.1076
-8 | -0.31 | 0.09694 | -0.0177 | -3.1979
-7 | -0.3029 | 0.08664 | -0.0144 | -3.4961
-6.5 | -0.4587 | 0.07927 | -0.0224 | -5.7866
-6 | -0.5155 | 0.06336 | -0.0353 | -8.136
-5.5 | -0.5097 | 0.05446 | -0.0378 | -9.3592
-5 | -0.4823 | 0.04636 | -0.0404 | -10.4034
-4.5 | -0.4393 | 0.04024 | -0.0422 | -10.917
-4 | -0.3899 | 0.03589 | -0.0433 | -10.8638
-3.5 | -0.3386 | 0.03281 | -0.0439 | -10.32
-2.5 | -0.2061 | 0.02828 | -0.049 | -7.2878
-2 | -0.1622 | 0.02843 | -0.041 | -5.7052
-1.5 | -0.1026 | 0.02921 | -0.0355 | -3.5125
-1 | -0.0125 | 0.02993 | -0.0477 | -0.41764
-0.5 | 0.0732 | 0.03142 | -0.0571 | 2.3297
0 | 0.1332 | 0.03294 | -0.0612 | 4.0437
0.5 | 0.2124 | 0.03479 | -0.0673 | 6.1052
1 | 0.2633 | 0.03665 | -0.0689 | 7.1842
1.5 | 0.328 | 0.03859 | -0.0719 | 8.4996
2 | 0.3913 | 0.04045 | -0.0742 | 9.6737
2.5 | 0.4405 | 0.04247 | -0.0744 | 10.372
3 | 0.4923 | 0.04446 | -0.0747 | 11.0729
3.5 | 0.5441 | 0.04643 | -0.0746 | 11.7187
4 | 0.5963 | 0.04836 | -0.0742 | 12.3304
4.5 | 0.6566 | 0.04978 | -0.0739 | 13.19
5 | 0.7034 | 0.05173 | -0.0726 | 13.5975
5.5 | 0.7341 | 0.05481 | -0.0708 | 13.3935
6 | 0.7585 | 0.05858 | -0.0691 | 12.9481
6.5 | 0.783 | 0.06258 | -0.0676 | 12.512
7 | 0.8416 | 0.06364 | -0.0657 | 13.2244
7.5 | 0.8237 | 0.0719 | -0.0652 | 11.4562
8 | 0.8653 | 0.07476 | -0.0635 | 11.5744
8.5 | 0.8409 | 0.08443 | -0.0641 | 9.9597
9 | 0.8557 | 0.09035 | -0.0636 | 9.4709
9.5 | 0.8707 | 0.09638 | -0.0631 | 9.034
10 | 0.8592 | 0.10556 | -0.0644 | 8.1394
10.5 | 0.8544 | 0.11418 | -0.0656 | 7.4829
11 | 0.853 | 0.12265 | -0.067 | 6.9547
11.5 | 0.8538 | 0.1312 | -0.0687 | 6.5076
12 | 0.8445 | 0.14315 | -0.0734 | 5.8994

## 7. Re 50k Mach 0.50 (1)
BIGFOIL.COM POLAR EXPORT
MS3_13GPV
MS3/13GPV |  |  |  | Cl Max: | 1.356 | at alpha= | 8.5 | deg
JavaFoil+Calcfoil stall+Eppler ext transition |  |  |  | L/D Max: | 35.101 | at alpha= | 4.5 | deg
Re: | 50000 |  |  | Cd Min: | 0.0194 | at alpha= | -1.5 | deg
Mach: | 0.5 |  |  | Cl=0 at alpha= | -3.1739 | deg
|  |  |  | @ Cl=0.1, Cd= | 0.020128
|  |  |  | @ Cl=0.4, Cd= | 0.020427
|  |  |  | @ Cl=0.6, Cd= | 0.022417
alpha (deg) | Cl | Cd | Cm | Cl/Cd
-20 | -0.929 | 0.45064 | -0.034 | -2.06
-19.5 | -0.902 | 0.43031 | -0.034 | -2.096
-19 | -0.875 | 0.42166 | -0.034 | -2.075
-18.5 | -0.848 | 0.42663 | -0.034 | -1.988
-18 | -0.821 | 0.41604 | -0.035 | -1.974
-17.5 | -0.792 | 0.38524 | -0.033 | -2.056
-17 | -0.765 | 0.38282 | -0.033 | -1.998
-16.5 | -0.738 | 0.39281 | -0.033 | -1.879
-16 | -0.711 | 0.38902 | -0.034 | -1.827
-15.5 | -0.684 | 0.37687 | -0.034 | -1.814
-15 | -0.655 | 0.35102 | -0.032 | -1.866
-14.5 | -0.628 | 0.34832 | -0.032 | -1.802
-14 | -0.6 | 0.34288 | -0.033 | -1.751
-13.5 | -0.573 | 0.31853 | -0.033 | -1.799
-13 | -0.545 | 0.30594 | -0.031 | -1.781
-12.5 | -0.517 | 0.29173 | -0.031 | -1.773
-12 | -0.49 | 0.28684 | -0.032 | -1.708
-11.5 | -0.462 | 0.27654 | -0.032 | -1.672
-11 | -0.434 | 0.274 | -0.03 | -1.585
-10.5 | -0.407 | 0.27092 | -0.03 | -1.501
-10 | -0.379 | 0.24289 | -0.029 | -1.559
-9.5 | -0.351 | 0.22474 | -0.029 | -1.562
-9 | -0.323 | 0.22249 | -0.027 | -1.453
-8.5 | -0.296 | 0.19534 | -0.028 | -1.513
-8 | -0.268 | 0.20624 | -0.026 | -1.298
-7.5 | -0.24 | 0.11519 | -0.025 | -2.084
-7 | -0.266 | 0.09918 | -0.023 | -2.679
-6.5 | -0.308 | 0.07268 | -0.024 | -4.238
-6 | -0.283 | 0.06183 | -0.025 | -4.575
-5.5 | -0.243 | 0.05626 | -0.027 | -4.319
-5 | -0.196 | 0.05172 | -0.029 | -3.783
-4.5 | -0.145 | 0.04759 | -0.034 | -3.044
-4 | -0.092 | 0.0453 | -0.037 | -2.023
-3.5 | -0.045 | 0.01959 | -0.072 | -2.306
-3 | 0.024 | 0.02056 | -0.072 | 1.157
-2.5 | 0.093 | 0.02019 | -0.072 | 4.627
-2 | 0.163 | 0.01957 | -0.073 | 8.34
-1.5 | 0.233 | 0.0194 | -0.073 | 12.021
-1 | 0.303 | 0.0195 | -0.073 | 15.528
-0.5 | 0.372 | 0.01962 | -0.073 | 18.978
0 | 0.423 | 0.02109 | -0.074 | 20.073
0.5 | 0.489 | 0.02148 | -0.074 | 22.771
1 | 0.554 | 0.022 | -0.074 | 25.183
1.5 | 0.618 | 0.02258 | -0.074 | 27.373
2 | 0.682 | 0.02333 | -0.075 | 29.255
2.5 | 0.754 | 0.02385 | -0.076 | 31.599
3 | 0.817 | 0.02481 | -0.076 | 32.926
3.5 | 0.878 | 0.02598 | -0.076 | 33.803
4 | 0.938 | 0.02731 | -0.076 | 34.355
4.5 | 1.01 | 0.02876 | -0.077 | 35.101
5 | 1.067 | 0.03047 | -0.077 | 35.028
5.5 | 1.122 | 0.03244 | -0.077 | 34.604
6 | 1.175 | 0.03486 | -0.077 | 33.692
6.5 | 1.223 | 0.03774 | -0.076 | 32.414
7 | 1.273 | 0.04088 | -0.076 | 31.125
7.5 | 1.317 | 0.04471 | -0.076 | 29.459
8 | 1.354 | 0.04936 | -0.076 | 27.427
8.5 | 1.356 | 0.05566 | -0.075 | 24.371
9 | 1.185 | 0.07518 | -0.026 | 15.758
9.5 | 1.117 | 0.08738 | -0.022 | 12.782
10 | 0.722 | 0.13915 | -0.022 | 5.191
10.5 | 0.749 | 0.20114 | -0.026 | 3.726
11 | 0.776 | 0.21581 | -0.029 | 3.598
11.5 | 0.805 | 0.25553 | -0.036 | 3.149
12 | 0.832 | 0.30327 | -0.038 | 2.743
12.5 | 0.86 | 0.30364 | -0.041 | 2.832
13 | 0.887 | 0.31294 | -0.042 | 2.833
13.5 | 0.915 | 0.3405 | -0.044 | 2.686

## 8. Re 50k Mach 0.50 (2)
BIGFOIL.COM POLAR EXPORT
MS3_13GPV
MS3/13GPV |  |  |  | Cl Max: | 1.1312 | at alpha= | 20 | deg
XFOIL ncrit=9 |  |  |  | L/D Max: | 9.9296 | at alpha= | 5 | deg
Re: | 50000 |  |  | Cd Min: | 0.29936 | at alpha= | 20 | deg
Mach: | 0.5 |  |  | Cl=0 at alpha= | -0.71861 | deg
|  |  |  | @ Cl=0.1, Cd= | 0.036305
|  |  |  | @ Cl=0.4, Cd= | 0.046459
|  |  |  | @ Cl=0.6, Cd= | 0.060633
alpha (deg) | Cl | Cd | Cm | Cl/Cd
-20 | -0.7311 | 0.27874 | 0.0553 | -2.6229
-19.5 | -0.7041 | 0.26845 | 0.0512 | -2.6228
-19 | -0.6814 | 0.26192 | 0.0456 | -2.6016
-18 | -0.6329 | 0.2453 | 0.036 | -2.5801
-17.5 | -0.6113 | 0.2392 | 0.0306 | -2.5556
-17 | -0.5953 | 0.23526 | 0.0243 | -2.5304
-16.5 | -0.5625 | 0.22232 | 0.0219 | -2.5301
-16 | -0.5464 | 0.21827 | 0.0161 | -2.5033
-15.5 | -0.5188 | 0.20774 | 0.0128 | -2.4974
-15 | -0.501 | 0.20244 | 0.008 | -2.4748
-14.5 | -0.4741 | 0.19262 | 0.0049 | -2.4613
-14 | -0.4639 | 0.18917 | -0.0001 | -2.4523
-13.5 | -0.4317 | 0.17779 | -0.0024 | -2.4281
-13 | -0.4317 | 0.17596 | -0.0076 | -2.4534
-12.5 | -0.4003 | 0.1654 | -0.0096 | -2.4202
-12 | -0.3756 | 0.1567 | -0.0119 | -2.3969
-11.5 | -0.3566 | 0.14922 | -0.0146 | -2.3898
-11 | -0.3431 | 0.14261 | -0.0174 | -2.4059
-10.5 | -0.327 | 0.13568 | -0.0195 | -2.4101
-10 | -0.3081 | 0.12854 | -0.0211 | -2.3969
-9.5 | -0.2949 | 0.1221 | -0.0227 | -2.4152
-9 | -0.2917 | 0.11692 | -0.0243 | -2.4949
-8.5 | -0.2679 | 0.10909 | -0.0247 | -2.4558
-8 | -0.2685 | 0.10454 | -0.0244 | -2.5684
-7.5 | -0.2801 | 0.1008 | -0.0215 | -2.7788
-7 | -0.302 | 0.09813 | -0.015 | -3.0776
-6.5 | -0.3927 | 0.08952 | -0.0241 | -4.3867
-6 | -0.441 | 0.08493 | -0.0215 | -5.1925
-5.5 | -0.4843 | 0.07761 | -0.0248 | -6.2402
-5 | -0.5025 | 0.07033 | -0.0258 | -7.1449
-4.5 | -0.5118 | 0.06133 | -0.0307 | -8.345
-4 | -0.4937 | 0.0534 | -0.0347 | -9.2453
-3.5 | -0.4124 | 0.04426 | -0.0478 | -9.3177
-3 | -0.313 | 0.03859 | -0.0578 | -8.1109
-2.5 | -0.2202 | 0.03553 | -0.0637 | -6.1976
-2 | -0.1372 | 0.03345 | -0.067 | -4.1016
-1.5 | -0.0919 | 0.03358 | -0.0585 | -2.7367
-1 | -0.0735 | 0.03414 | -0.0433 | -2.1529
-0.5 | 0.0571 | 0.03545 | -0.0574 | 1.6107
0 | 0.1243 | 0.03679 | -0.0629 | 3.3786
0.5 | 0.1775 | 0.03857 | -0.0653 | 4.602
1 | 0.2427 | 0.04073 | -0.0685 | 5.9588
1.5 | 0.3129 | 0.04298 | -0.0715 | 7.2801
2 | 0.3751 | 0.04526 | -0.073 | 8.2877
2.5 | 0.4264 | 0.04773 | -0.0731 | 8.9336
3 | 0.4755 | 0.05036 | -0.0728 | 9.442
3.5 | 0.5202 | 0.05325 | -0.0721 | 9.769
4 | 0.5593 | 0.05652 | -0.0712 | 9.8956
4.5 | 0.595 | 0.06016 | -0.0702 | 9.8903
5 | 0.6344 | 0.06389 | -0.0695 | 9.9296
5.5 | 0.6656 | 0.06818 | -0.0686 | 9.7624
6 | 0.6813 | 0.07353 | -0.0679 | 9.2656
6.5 | 0.707 | 0.0786 | -0.0673 | 8.9949
7 | 0.731 | 0.08405 | -0.0669 | 8.6972
7.5 | 0.7359 | 0.09083 | -0.0671 | 8.1019
8 | 0.7459 | 0.09758 | -0.0675 | 7.644
8.5 | 0.7582 | 0.10433 | -0.0679 | 7.2673
9 | 0.7682 | 0.11156 | -0.0688 | 6.886
9.5 | 0.7767 | 0.11906 | -0.0701 | 6.5236
10.5 | 0.7969 | 0.13417 | -0.073 | 5.9395
11 | 0.812 | 0.1423 | -0.075 | 5.7063
11.5 | 0.8138 | 0.15127 | -0.0787 | 5.3798
12.5 | 0.8184 | 0.17213 | -0.0907 | 4.7545
13 | 0.839 | 0.18055 | -0.0936 | 4.6469
13.5 | 0.8567 | 0.1877 | -0.0964 | 4.5642
14 | 0.8768 | 0.19597 | -0.0997 | 4.4742
14.5 | 0.8966 | 0.2036 | -0.1029 | 4.4037
15 | 0.9171 | 0.21181 | -0.1065 | 4.3298
15.5 | 0.9378 | 0.21995 | -0.1102 | 4.2637
16 | 0.9589 | 0.22824 | -0.1141 | 4.2013
16.5 | 0.9814 | 0.23726 | -0.1181 | 4.1364
17 | 1.0029 | 0.24587 | -0.1223 | 4.079
17.5 | 1.0274 | 0.25588 | -0.1262 | 4.0152
18 | 1.0528 | 0.26659 | -0.1301 | 3.9491
18.5 | 1.0776 | 0.27743 | -0.1341 | 3.8842
19 | 1.0918 | 0.28229 | -0.1404 | 3.8677
19.5 | 1.1086 | 0.28949 | -0.1469 | 3.8295
20 | 1.1312 | 0.29936 | -0.152 | 3.7787

## 9. Re 100k Mach 0.00 (1)
BIGFOIL.COM POLAR EXPORT
MS3_13GPV
MS3/13GPV |  |  |  | Cl Max: | 1.44 | at alpha= | 11.5 | deg
JavaFoil+Calcfoil stall+Eppler ext transition |  |  |  | L/D Max: | 52.754 | at alpha= | 5 | deg
Re: | 100000 |  |  | Cd Min: | 0.014 | at alpha= | -2.5 | deg
Mach: | 0 |  |  | Cl=0 at alpha= | -3.175 | deg
|  |  |  | @ Cl=0.1, Cd= | 0.014009
|  |  |  | @ Cl=0.4, Cd= | 0.014295
|  |  |  | @ Cl=0.6, Cd= | 0.014436
alpha (deg) | Cl | Cd | Cm | Cl/Cd
-18.5 | -0.513 | 0.26414 | -0.018 | -1.942
-18 | -0.529 | 0.25054 | -0.018 | -2.111
-17.5 | -0.545 | 0.23821 | -0.018 | -2.286
-17 | -0.56 | 0.22654 | -0.018 | -2.47
-16.5 | -0.574 | 0.20131 | -0.018 | -2.849
-16 | -0.587 | 0.19049 | -0.018 | -3.079
-15.5 | -0.598 | 0.17819 | -0.018 | -3.357
-15 | -0.608 | 0.17189 | -0.018 | -3.538
-14.5 | -0.616 | 0.15566 | -0.018 | -3.957
-14 | -0.621 | 0.14614 | -0.018 | -4.252
-13.5 | -0.624 | 0.13722 | -0.019 | -4.55
-13 | -0.624 | 0.12415 | -0.019 | -5.03
-12.5 | -0.62 | 0.11645 | -0.019 | -5.325
-12 | -0.612 | 0.11009 | -0.02 | -5.559
-11.5 | -0.6 | 0.10109 | -0.02 | -5.939
-11 | -0.585 | 0.09575 | -0.02 | -6.114
-10.5 | -0.567 | 0.08846 | -0.02 | -6.41
-10 | -0.545 | 0.08233 | -0.021 | -6.622
-9.5 | -0.52 | 0.07638 | -0.021 | -6.806
-9 | -0.491 | 0.07041 | -0.021 | -6.979
-8.5 | -0.46 | 0.06616 | -0.022 | -6.951
-8 | -0.425 | 0.06173 | -0.023 | -6.893
-7.5 | -0.388 | 0.05794 | -0.023 | -6.705
-7 | -0.349 | 0.05413 | -0.024 | -6.451
-6.5 | -0.308 | 0.0509 | -0.026 | -6.05
-6 | -0.265 | 0.04813 | -0.027 | -5.505
-5.5 | -0.222 | 0.04404 | -0.034 | -5.04
-5 | -0.217 | 0.01663 | -0.063 | -13.019
-4.5 | -0.158 | 0.01634 | -0.063 | -9.688
-4 | -0.099 | 0.01604 | -0.064 | -6.182
-3.5 | -0.039 | 0.0158 | -0.064 | -2.498
-3 | 0.021 | 0.0153 | -0.064 | 1.35
-2.5 | 0.081 | 0.014 | -0.065 | 5.787
-2 | 0.142 | 0.01403 | -0.065 | 10.091
-1.5 | 0.202 | 0.01403 | -0.066 | 14.4
-1 | 0.262 | 0.01404 | -0.066 | 18.7
-0.5 | 0.323 | 0.01413 | -0.066 | 22.848
0 | 0.383 | 0.01425 | -0.067 | 26.915
0.5 | 0.444 | 0.01441 | -0.067 | 30.788
1 | 0.504 | 0.01467 | -0.068 | 34.348
1.5 | 0.564 | 0.01497 | -0.068 | 37.665
2 | 0.62 | 0.01414 | -0.068 | 43.882
2.5 | 0.678 | 0.0154 | -0.068 | 44.04
3 | 0.736 | 0.0158 | -0.069 | 46.558
3.5 | 0.796 | 0.01651 | -0.069 | 48.222
4 | 0.852 | 0.01706 | -0.069 | 49.943
4.5 | 0.906 | 0.0176 | -0.069 | 51.508
5 | 0.959 | 0.01818 | -0.069 | 52.754
5.5 | 1.015 | 0.01992 | -0.07 | 50.98
6 | 1.067 | 0.02088 | -0.07 | 51.079
6.5 | 1.118 | 0.02184 | -0.07 | 51.168
7 | 1.168 | 0.0229 | -0.07 | 50.974
7.5 | 1.216 | 0.02409 | -0.07 | 50.481
8 | 1.261 | 0.0256 | -0.07 | 49.272
8.5 | 1.302 | 0.02744 | -0.07 | 47.457
9 | 1.337 | 0.03061 | -0.07 | 43.674
9.5 | 1.368 | 0.03288 | -0.07 | 41.612
10 | 1.394 | 0.03524 | -0.07 | 39.571
10.5 | 1.414 | 0.03897 | -0.07 | 36.296
11 | 1.43 | 0.04195 | -0.07 | 34.09
11.5 | 1.44 | 0.04553 | -0.069 | 31.62
12 | 1.255 | 0.08854 | -0.024 | 14.173
12.5 | 1.261 | 0.09523 | -0.024 | 13.245
13 | 1.263 | 0.10084 | -0.022 | 12.525
13.5 | 1.26 | 0.10736 | -0.021 | 11.739
14 | 1.253 | 0.11724 | -0.022 | 10.689
14.5 | 1.241 | 0.12646 | -0.021 | 9.81
15 | 1.222 | 0.13363 | -0.021 | 9.143
15.5 | 1.199 | 0.14601 | -0.021 | 8.212
16 | 1.173 | 0.15005 | -0.02 | 7.816
16.5 | 1.144 | 0.16401 | -0.02 | 6.972

## 10. Re 100k Mach 0.00 (2)
BIGFOIL.COM POLAR EXPORT
MS3_13GPV
MS3/13GPV |  |  |  | Cl Max: | 1.4327 | at alpha= | 13.5 | deg
XFOIL ncrit=9 |  |  |  | L/D Max: | 51.8124 | at alpha= | 7.5 | deg
Re: | 100000 |  |  | Cd Min: | 0.2469 | at alpha= | -20 | deg
Mach: | 0 |  |  | Cl=0 at alpha= | -3.0595 | deg
|  |  |  | @ Cl=0.1, Cd= | 0.019166
|  |  |  | @ Cl=0.4, Cd= | 0.018841
|  |  |  | @ Cl=0.6, Cd= | 0.019428
alpha (deg) | Cl | Cd | Cm | Cl/Cd
-20 | -0.6691 | 0.2469 | 0.0479 | -2.71
-19.5 | -0.6609 | 0.24617 | 0.0401 | -2.6847
-19 | -0.6343 | 0.23384 | 0.0392 | -2.7125
-18.5 | -0.6142 | 0.22725 | 0.0363 | -2.7028
-18 | -0.5968 | 0.22123 | 0.032 | -2.6976
-17.5 | -0.5906 | 0.21925 | 0.0245 | -2.6937
-17 | -0.5686 | 0.20914 | 0.0221 | -2.7188
-16.5 | -0.5456 | 0.20134 | 0.0205 | -2.7098
-16 | -0.5284 | 0.19493 | 0.017 | -2.7107
-15.5 | -0.5236 | 0.19109 | 0.0104 | -2.7401
-15 | -0.5118 | 0.1833 | 0.0065 | -2.7921
-14.5 | -0.4828 | 0.17468 | 0.0066 | -2.7639
-14 | -0.4743 | 0.16903 | 0.0019 | -2.806
-13.5 | -0.4936 | 0.16662 | -0.0077 | -2.9624
-13 | -0.4452 | 0.154 | -0.0034 | -2.8909
-12.5 | -0.4346 | 0.14748 | -0.0066 | -2.9468
-12 | -0.4617 | 0.14336 | -0.0176 | -3.2206
-11.5 | -0.4137 | 0.13286 | -0.0124 | -3.1138
-11 | -0.4262 | 0.12703 | -0.0202 | -3.3551
-10.5 | -0.3978 | 0.11852 | -0.0186 | -3.3564
-10 | -0.4168 | 0.11214 | -0.0279 | -3.7168
-9.5 | -0.3859 | 0.10379 | -0.0255 | -3.7181
-9 | -0.4242 | 0.09635 | -0.0391 | -4.4027
-8.5 | -0.3753 | 0.08947 | -0.0321 | -4.1947
-7.5 | -0.4286 | 0.07999 | -0.03 | -5.3582
-7 | -0.5224 | 0.05102 | -0.0526 | -10.2391
-6.5 | -0.4656 | 0.03947 | -0.0606 | -11.7963
-6 | -0.3984 | 0.0319 | -0.066 | -12.489
-5.5 | -0.3229 | 0.02831 | -0.0706 | -11.4059
-5 | -0.2389 | 0.02476 | -0.0766 | -9.6486
-4.5 | -0.1673 | 0.02259 | -0.0799 | -7.4059
-4 | -0.101 | 0.0208 | -0.0822 | -4.8558
-3.5 | -0.0444 | 0.01854 | -0.0833 | -2.3948
-3 | 0.006 | 0.0184 | -0.0808 | 0.32609
-2.5 | 0.0535 | 0.01883 | -0.0771 | 2.8412
-2 | 0.0957 | 0.01915 | -0.072 | 4.9974
-1.5 | 0.1352 | 0.0193 | -0.0667 | 7.0052
-1 | 0.1787 | 0.01933 | -0.062 | 9.2447
-0.5 | 0.2599 | 0.01926 | -0.0654 | 13.4943
0 | 0.3917 | 0.01883 | -0.0798 | 20.8019
0.5 | 0.4308 | 0.01888 | -0.0786 | 22.8178
1 | 0.4635 | 0.01904 | -0.0754 | 24.3435
1.5 | 0.508 | 0.01939 | -0.074 | 26.1991
2 | 0.5597 | 0.01948 | -0.0729 | 28.732
2.5 | 0.6143 | 0.01941 | -0.0718 | 31.6486
3 | 0.67 | 0.01934 | -0.0709 | 34.6432
3.5 | 0.7207 | 0.0197 | -0.0699 | 36.5838
4 | 0.776 | 0.01968 | -0.0689 | 39.4309
4.5 | 0.8285 | 0.01989 | -0.0679 | 41.6541
5 | 0.8841 | 0.01982 | -0.0669 | 44.6065
5.5 | 0.9358 | 0.02002 | -0.0657 | 46.7433
6 | 0.9876 | 0.02024 | -0.0645 | 48.7945
6.5 | 1.0388 | 0.02059 | -0.0633 | 50.4517
7 | 1.089 | 0.02115 | -0.0621 | 51.4894
7.5 | 1.1378 | 0.02196 | -0.0608 | 51.8124
8 | 1.1828 | 0.02299 | -0.0593 | 51.4485
8.5 | 1.226 | 0.02414 | -0.0575 | 50.7871
9 | 1.2678 | 0.02544 | -0.0558 | 49.8349
9.5 | 1.3073 | 0.02686 | -0.0538 | 48.6709
10 | 1.3429 | 0.02849 | -0.0514 | 47.1358
10.5 | 1.372 | 0.0304 | -0.0484 | 45.1316
11 | 1.3934 | 0.03259 | -0.0447 | 42.7554
11.5 | 1.4059 | 0.03513 | -0.0401 | 40.0199
12 | 1.4198 | 0.03786 | -0.0362 | 37.5013
12.5 | 1.4237 | 0.0413 | -0.0322 | 34.4722
13 | 1.4291 | 0.04512 | -0.0291 | 31.6733
13.5 | 1.4327 | 0.04944 | -0.0265 | 28.9786
14 | 1.4316 | 0.05435 | -0.0244 | 26.3404
14.5 | 1.4257 | 0.05983 | -0.023 | 23.8292
15 | 1.4189 | 0.06563 | -0.0221 | 21.6197
15.5 | 1.4085 | 0.07199 | -0.0221 | 19.5652
16 | 1.3746 | 0.08202 | -0.0238 | 16.7593
16.5 | 1.3653 | 0.08943 | -0.0248 | 15.2667
17 | 1.3188 | 0.10326 | -0.0305 | 12.7716
17.5 | 1.2624 | 0.12088 | -0.0398 | 10.4434
18 | 1.1805 | 0.14711 | -0.0558 | 8.0246
18.5 | 0.984 | 0.23078 | -0.1083 | 4.2638

## 11. Re 100k Mach 0.10 (1)
BIGFOIL.COM POLAR EXPORT
MS3_13GPV
MS3/13GPV |  |  |  | Cl Max: | 1.437 | at alpha= | 11.5 | deg
JavaFoil+Calcfoil stall+Eppler ext transition |  |  |  | L/D Max: | 52.601 | at alpha= | 5 | deg
Re: | 100000 |  |  | Cd Min: | 0.01402 | at alpha= | -2.5 | deg
Mach: | 0.1 |  |  | Cl=0 at alpha= | -3.1721 | deg
|  |  |  | @ Cl=0.1, Cd= | 0.014026
|  |  |  | @ Cl=0.4, Cd= | 0.014322
|  |  |  | @ Cl=0.6, Cd= | 0.014523
alpha (deg) | Cl | Cd | Cm | Cl/Cd
-18 | -0.483 | 0.25919 | -0.018 | -1.864
-17.5 | -0.501 | 0.24552 | -0.018 | -2.042
-17 | -0.519 | 0.23244 | -0.018 | -2.234
-16.5 | -0.536 | 0.22024 | -0.018 | -2.436
-16 | -0.553 | 0.20843 | -0.018 | -2.651
-15.5 | -0.567 | 0.1841 | -0.018 | -3.082
-15 | -0.58 | 0.17363 | -0.018 | -3.343
-14.5 | -0.592 | 0.15982 | -0.018 | -3.702
-14 | -0.6 | 0.14895 | -0.019 | -4.031
-13.5 | -0.606 | 0.14022 | -0.019 | -4.325
-13 | -0.609 | 0.13008 | -0.019 | -4.684
-12.5 | -0.608 | 0.12338 | -0.019 | -4.926
-12 | -0.602 | 0.11048 | -0.019 | -5.448
-11.5 | -0.593 | 0.10532 | -0.02 | -5.627
-11 | -0.58 | 0.09568 | -0.02 | -6.058
-10.5 | -0.563 | 0.08897 | -0.02 | -6.327
-10 | -0.542 | 0.08238 | -0.021 | -6.585
-9.5 | -0.518 | 0.07723 | -0.021 | -6.712
-9 | -0.491 | 0.07162 | -0.021 | -6.852
-8.5 | -0.46 | 0.06623 | -0.022 | -6.944
-8 | -0.426 | 0.06189 | -0.022 | -6.883
-7.5 | -0.389 | 0.05798 | -0.023 | -6.715
-7 | -0.35 | 0.05446 | -0.024 | -6.43
-6.5 | -0.309 | 0.05109 | -0.025 | -6.048
-6 | -0.266 | 0.04823 | -0.028 | -5.516
-5.5 | -0.223 | 0.04401 | -0.035 | -5.068
-5 | -0.218 | 0.01664 | -0.063 | -13.078
-4.5 | -0.159 | 0.01635 | -0.064 | -9.726
-4 | -0.1 | 0.01606 | -0.064 | -6.204
-3.5 | -0.04 | 0.01581 | -0.064 | -2.509
-3 | 0.021 | 0.01533 | -0.065 | 1.355
-2.5 | 0.081 | 0.01402 | -0.065 | 5.811
-2 | 0.142 | 0.01404 | -0.066 | 10.131
-1.5 | 0.203 | 0.01406 | -0.066 | 14.45
-1 | 0.264 | 0.01408 | -0.066 | 18.734
-0.5 | 0.324 | 0.01416 | -0.067 | 22.918
0 | 0.385 | 0.01427 | -0.067 | 27.004
0.5 | 0.446 | 0.01448 | -0.068 | 30.786
1 | 0.506 | 0.0147 | -0.068 | 34.435
1.5 | 0.567 | 0.015 | -0.068 | 37.775
2 | 0.623 | 0.01419 | -0.068 | 43.921
2.5 | 0.681 | 0.01549 | -0.069 | 43.973
3 | 0.739 | 0.01587 | -0.069 | 46.567
3.5 | 0.799 | 0.01659 | -0.069 | 48.198
4 | 0.856 | 0.01715 | -0.07 | 49.895
4.5 | 0.91 | 0.01771 | -0.07 | 51.395
5 | 0.963 | 0.01831 | -0.07 | 52.601
5.5 | 1.019 | 0.02006 | -0.07 | 50.807
6 | 1.071 | 0.02104 | -0.07 | 50.893
6.5 | 1.122 | 0.02201 | -0.07 | 50.984
7 | 1.172 | 0.02311 | -0.07 | 50.717
7.5 | 1.221 | 0.02433 | -0.07 | 50.193
8 | 1.266 | 0.0259 | -0.07 | 48.876
8.5 | 1.306 | 0.0278 | -0.07 | 47.002
9 | 1.341 | 0.03098 | -0.07 | 43.288
9.5 | 1.371 | 0.03332 | -0.07 | 41.152
10 | 1.396 | 0.03578 | -0.07 | 39.03
10.5 | 1.415 | 0.03962 | -0.07 | 35.72
11 | 1.429 | 0.04273 | -0.07 | 33.449
11.5 | 1.437 | 0.04636 | -0.069 | 30.991
12 | 1.252 | 0.08945 | -0.024 | 14.001
12.5 | 1.257 | 0.09587 | -0.023 | 13.109
13 | 1.256 | 0.10213 | -0.022 | 12.297
13.5 | 1.25 | 0.10865 | -0.022 | 11.507
14 | 1.24 | 0.11632 | -0.021 | 10.657
14.5 | 1.223 | 0.12724 | -0.021 | 9.614
15 | 1.2 | 0.13533 | -0.021 | 8.87
15.5 | 1.173 | 0.1468 | -0.021 | 7.991
16 | 1.142 | 0.15611 | -0.02 | 7.317
16.5 | 1.108 | 0.16858 | -0.02 | 6.574

## 12. Re 100k Mach 0.10 (2)
BIGFOIL.COM POLAR EXPORT
MS3_13GPV
MS3/13GPV |  |  |  | Cl Max: | 1.4274 | at alpha= | 13.5 | deg
XFOIL ncrit=9 |  |  |  | L/D Max: | 51.2253 | at alpha= | 7.5 | deg
Re: | 100000 |  |  | Cd Min: | 0.12828 | at alpha= | 17.5 | deg
Mach: | 0.1 |  |  | Cl=0 at alpha= | -99 | deg
|  |  |  | @ Cl=0.1, Cd= | 0.01892
|  |  |  | @ Cl=0.4, Cd= | 0.01892
|  |  |  | @ Cl=0.6, Cd= | 0.019455
alpha (deg) | Cl | Cd | Cm | Cl/Cd
0 | 0.3892 | 0.01892 | -0.0791 | 20.5708
0.5 | 0.4343 | 0.01892 | -0.0789 | 22.9545
1 | 0.4635 | 0.01924 | -0.0755 | 24.0904
1.5 | 0.5089 | 0.01954 | -0.0741 | 26.044
2 | 0.5622 | 0.01953 | -0.073 | 28.7865
2.5 | 0.6178 | 0.01942 | -0.0719 | 31.8126
3 | 0.6703 | 0.01965 | -0.0709 | 34.112
3.5 | 0.7241 | 0.01978 | -0.0699 | 36.6077
4 | 0.7809 | 0.01969 | -0.069 | 39.6597
4.5 | 0.8323 | 0.01999 | -0.0679 | 41.6358
5 | 0.887 | 0.02003 | -0.0669 | 44.2836
5.5 | 0.9419 | 0.02004 | -0.0658 | 47.001
6 | 0.994 | 0.02029 | -0.0645 | 48.9897
6.5 | 1.0455 | 0.02068 | -0.0633 | 50.5561
7 | 1.0938 | 0.02139 | -0.0619 | 51.136
7.5 | 1.1413 | 0.02228 | -0.0604 | 51.2253
8 | 1.1871 | 0.02331 | -0.0588 | 50.9266
8.5 | 1.2307 | 0.02448 | -0.057 | 50.2737
9 | 1.2719 | 0.02582 | -0.0551 | 49.2603
9.5 | 1.3102 | 0.02732 | -0.0529 | 47.9575
10 | 1.3445 | 0.02902 | -0.0502 | 46.3301
10.5 | 1.3731 | 0.03102 | -0.0471 | 44.265
11 | 1.3957 | 0.03329 | -0.0435 | 41.9255
11.5 | 1.4064 | 0.03582 | -0.0386 | 39.263
12 | 1.4152 | 0.03888 | -0.0344 | 36.3992
12.5 | 1.4204 | 0.04244 | -0.0307 | 33.4684
13 | 1.4256 | 0.04641 | -0.0278 | 30.7175
13.5 | 1.4274 | 0.05098 | -0.0253 | 27.9992
14 | 1.4234 | 0.05628 | -0.0234 | 25.2914
14.5 | 1.4145 | 0.06222 | -0.0222 | 22.7338
15 | 1.4053 | 0.06845 | -0.0217 | 20.5303
15.5 | 1.3984 | 0.07479 | -0.0216 | 18.6977
16 | 1.3563 | 0.08604 | -0.0245 | 15.7636
16.5 | 1.3471 | 0.09367 | -0.0259 | 14.3813
17 | 1.2959 | 0.10884 | -0.0329 | 11.9065
17.5 | 1.2343 | 0.12828 | -0.0439 | 9.6219

## 13. Re 100k Mach 0.25 (1)
BIGFOIL.COM POLAR EXPORT
MS3_13GPV
MS3/13GPV |  |  |  | Cl Max: | 1.415 | at alpha= | 11 | deg
JavaFoil+Calcfoil stall+Eppler ext transition |  |  |  | L/D Max: | 51.726 | at alpha= | 5 | deg
Re: | 100000 |  |  | Cd Min: | 0.01392 | at alpha= | 1 | deg
Mach: | 0.25 |  |  | Cl=0 at alpha= | -3.1694 | deg
|  |  |  | @ Cl=0.1, Cd= | 0.014208
|  |  |  | @ Cl=0.4, Cd= | 0.014565
|  |  |  | @ Cl=0.6, Cd= | 0.014642
alpha (deg) | Cl | Cd | Cm | Cl/Cd
-16 | -0.215 | 0.33779 | -0.019 | -0.636
-15.5 | -0.273 | 0.29301 | -0.019 | -0.933
-15 | -0.324 | 0.2538 | -0.019 | -1.276
-14.5 | -0.369 | 0.23322 | -0.02 | -1.583
-14 | -0.41 | 0.1963 | -0.019 | -2.087
-13.5 | -0.445 | 0.18172 | -0.02 | -2.451
-13 | -0.476 | 0.15717 | -0.019 | -3.027
-12.5 | -0.499 | 0.1465 | -0.019 | -3.403
-12 | -0.514 | 0.13491 | -0.019 | -3.813
-11.5 | -0.524 | 0.12225 | -0.02 | -4.287
-11 | -0.528 | 0.10925 | -0.02 | -4.831
-10.5 | -0.525 | 0.09719 | -0.02 | -5.404
-10 | -0.517 | 0.09177 | -0.021 | -5.629
-9.5 | -0.502 | 0.08166 | -0.021 | -6.147
-9 | -0.482 | 0.07673 | -0.022 | -6.278
-8.5 | -0.456 | 0.06959 | -0.022 | -6.558
-8 | -0.426 | 0.06423 | -0.022 | -6.638
-7.5 | -0.392 | 0.06018 | -0.023 | -6.521
-7 | -0.355 | 0.05574 | -0.024 | -6.365
-6.5 | -0.314 | 0.05221 | -0.025 | -6.019
-6 | -0.271 | 0.04902 | -0.027 | -5.535
-5.5 | -0.227 | 0.04542 | -0.032 | -5
-5 | -0.223 | 0.01709 | -0.065 | -13.043
-4.5 | -0.163 | 0.01664 | -0.065 | -9.798
-4 | -0.102 | 0.01627 | -0.066 | -6.285
-3.5 | -0.041 | 0.01603 | -0.066 | -2.54
-3 | 0.021 | 0.01576 | -0.067 | 1.354
-2.5 | 0.084 | 0.0142 | -0.067 | 5.894
-2 | 0.146 | 0.01423 | -0.067 | 10.274
-1.5 | 0.209 | 0.01421 | -0.068 | 14.687
-1 | 0.271 | 0.01426 | -0.068 | 19.01
-0.5 | 0.333 | 0.01437 | -0.069 | 23.204
0 | 0.396 | 0.01455 | -0.069 | 27.221
0.5 | 0.458 | 0.01478 | -0.069 | 30.994
1 | 0.518 | 0.01392 | -0.07 | 37.214
1.5 | 0.579 | 0.01419 | -0.07 | 40.778
2 | 0.638 | 0.01546 | -0.07 | 41.271
2.5 | 0.697 | 0.01583 | -0.07 | 44.036
3 | 0.759 | 0.01645 | -0.071 | 46.16
3.5 | 0.818 | 0.01705 | -0.071 | 47.982
4 | 0.875 | 0.01767 | -0.071 | 49.492
4.5 | 0.929 | 0.01834 | -0.071 | 50.679
5 | 0.984 | 0.01903 | -0.071 | 51.726
5.5 | 1.041 | 0.02091 | -0.071 | 49.799
6 | 1.095 | 0.02193 | -0.072 | 49.907
6.5 | 1.147 | 0.02301 | -0.072 | 49.856
7 | 1.198 | 0.02426 | -0.072 | 49.38
7.5 | 1.247 | 0.02569 | -0.072 | 48.538
8 | 1.291 | 0.02765 | -0.072 | 46.687
8.5 | 1.329 | 0.02977 | -0.072 | 44.64
9 | 1.36 | 0.03349 | -0.072 | 40.607
9.5 | 1.386 | 0.03608 | -0.072 | 38.397
10 | 1.403 | 0.03996 | -0.071 | 35.12
10.5 | 1.414 | 0.04351 | -0.071 | 32.488
11 | 1.415 | 0.0477 | -0.071 | 29.674
11.5 | 1.23 | 0.08694 | -0.024 | 14.148
12 | 1.225 | 0.09445 | -0.023 | 12.968
12.5 | 1.211 | 0.10133 | -0.021 | 11.954
13 | 1.19 | 0.11152 | -0.021 | 10.667
13.5 | 1.159 | 0.11846 | -0.021 | 9.786
14 | 1.121 | 0.12826 | -0.021 | 8.737
14.5 | 1.072 | 0.14406 | -0.02 | 7.44
15 | 1.012 | 0.16053 | -0.02 | 6.303
15.5 | 0.944 | 0.17115 | -0.02 | 5.517
16 | 0.87 | 0.19614 | -0.02 | 4.437

## 14. Re 100k Mach 0.25 (2)
BIGFOIL.COM POLAR EXPORT
MS3_13GPV
MS3/13GPV |  |  |  | Cl Max: | 1.408 | at alpha= | 12.5 | deg
XFOIL ncrit=9 |  |  |  | L/D Max: | 49.4793 | at alpha= | 7 | deg
Re: | 100000 |  |  | Cd Min: | 0.25466 | at alpha= | -20 | deg
Mach: | 0.25 |  |  | Cl=0 at alpha= | -3.0491 | deg
|  |  |  | @ Cl=0.1, Cd= | 0.01976
|  |  |  | @ Cl=0.4, Cd= | 0.019701
|  |  |  | @ Cl=0.6, Cd= | 0.020101
alpha (deg) | Cl | Cd | Cm | Cl/Cd
-20 | -0.6841 | 0.25466 | 0.048 | -2.6863
-19.5 | -0.6661 | 0.24751 | 0.0433 | -2.6912
-19 | -0.6414 | 0.23794 | 0.0416 | -2.6956
-18.5 | -0.6215 | 0.23149 | 0.0377 | -2.6848
-18 | -0.606 | 0.22674 | 0.0317 | -2.6727
-17.5 | -0.6047 | 0.22731 | 0.0236 | -2.6602
-17 | -0.5671 | 0.21151 | 0.0245 | -2.6812
-16.5 | -0.547 | 0.2047 | 0.0213 | -2.6722
-16 | -0.5307 | 0.19855 | 0.0167 | -2.6729
-15.5 | -0.5351 | 0.19793 | 0.0085 | -2.7035
-15 | -0.4977 | 0.18426 | 0.0092 | -2.7011
-14.5 | -0.4788 | 0.17753 | 0.0064 | -2.697
-14 | -0.4843 | 0.17503 | -0.0012 | -2.767
-13.5 | -0.4549 | 0.16377 | -0.0018 | -2.7777
-13 | -0.4347 | 0.15658 | -0.0036 | -2.7762
-12.5 | -0.44 | 0.15209 | -0.0103 | -2.893
-12 | -0.4199 | 0.14266 | -0.0118 | -2.9434
-11.5 | -0.3998 | 0.1356 | -0.0132 | -2.9484
-11 | -0.4292 | 0.13135 | -0.0244 | -3.2676
-10.5 | -0.3796 | 0.12132 | -0.0191 | -3.1289
-10 | -0.4004 | 0.11459 | -0.0283 | -3.4942
-9.5 | -0.3631 | 0.10682 | -0.0255 | -3.3992
-9 | -0.3762 | 0.09912 | -0.0329 | -3.7954
-8.5 | -0.3702 | 0.09278 | -0.0361 | -3.9901
-8 | -0.3504 | 0.08594 | -0.0352 | -4.0773
-7.5 | -0.421 | 0.08459 | -0.0307 | -4.9769
-7 | -0.5044 | 0.05629 | -0.0572 | -8.9607
-6.5 | -0.4544 | 0.04476 | -0.0659 | -10.1519
-6 | -0.3934 | 0.03598 | -0.072 | -10.9339
-5.5 | -0.3244 | 0.03049 | -0.0764 | -10.6396
-5 | -0.2493 | 0.02677 | -0.0802 | -9.3127
-4.5 | -0.1754 | 0.02408 | -0.0834 | -7.2841
-4 | -0.1062 | 0.02207 | -0.0854 | -4.812
-3.5 | -0.045 | 0.02019 | -0.0863 | -2.2288
-3 | 0.0049 | 0.0189 | -0.0845 | 0.25926
-2.5 | 0.053 | 0.01931 | -0.0804 | 2.7447
-2 | 0.0968 | 0.01974 | -0.0752 | 4.9037
-1.5 | 0.137 | 0.01999 | -0.0693 | 6.8534
-1 | 0.1778 | 0.02008 | -0.0639 | 8.8546
-0.5 | 0.2436 | 0.02007 | -0.0633 | 12.1375
0 | 0.3732 | 0.01975 | -0.0761 | 18.8962
0.5 | 0.4438 | 0.01962 | -0.0801 | 22.6198
1 | 0.4736 | 0.01975 | -0.0763 | 23.9797
1.5 | 0.5199 | 0.01994 | -0.0745 | 26.0732
2 | 0.5722 | 0.02014 | -0.0734 | 28.4111
2.5 | 0.6297 | 0.02006 | -0.0724 | 31.3908
3 | 0.6861 | 0.02017 | -0.0714 | 34.0159
3.5 | 0.7406 | 0.02041 | -0.0703 | 36.2861
4 | 0.8006 | 0.02026 | -0.0693 | 39.5163
4.5 | 0.8536 | 0.02057 | -0.068 | 41.4973
5 | 0.9085 | 0.02076 | -0.0667 | 43.762
5.5 | 0.9637 | 0.02094 | -0.0653 | 46.022
6 | 1.0177 | 0.02127 | -0.0638 | 47.8467
6.5 | 1.0702 | 0.02184 | -0.0623 | 49.0018
7 | 1.1212 | 0.02266 | -0.0606 | 49.4793
7.5 | 1.1703 | 0.0237 | -0.0589 | 49.3797
8 | 1.2169 | 0.0249 | -0.0569 | 48.8715
8.5 | 1.2598 | 0.02629 | -0.0545 | 47.9194
9 | 1.2988 | 0.02789 | -0.0518 | 46.5687
9.5 | 1.3331 | 0.02972 | -0.0486 | 44.8553
10 | 1.3609 | 0.03187 | -0.0449 | 42.7016
10.5 | 1.3803 | 0.03442 | -0.0404 | 40.1017
11 | 1.3932 | 0.03722 | -0.0356 | 37.4315
11.5 | 1.3956 | 0.04074 | -0.031 | 34.2563
12 | 1.406 | 0.04432 | -0.0276 | 31.7238
12.5 | 1.408 | 0.04891 | -0.0245 | 28.7876
13 | 1.4058 | 0.05414 | -0.0221 | 25.966
13.5 | 1.4017 | 0.05984 | -0.0204 | 23.4241
14 | 1.3618 | 0.06944 | -0.0209 | 19.6112
14.5 | 1.3447 | 0.07727 | -0.0214 | 17.4026
15 | 1.2923 | 0.09082 | -0.0261 | 14.2292
15.5 | 1.2085 | 0.11225 | -0.0371 | 10.7661

## 15. Re 100k Mach 0.50 (1)
BIGFOIL.COM POLAR EXPORT
MS3_13GPV
MS3/13GPV |  |  |  | Cl Max: | 1.383 | at alpha= | 8.5 | deg
JavaFoil+Calcfoil stall+Eppler ext transition |  |  |  | L/D Max: | 46.938 | at alpha= | 4 | deg
Re: | 100000 |  |  | Cd Min: | 0.01431 | at alpha= | -1 | deg
Mach: | 0.5 |  |  | Cl=0 at alpha= | -3.1739 | deg
|  |  |  | @ Cl=0.1, Cd= | 0.016176
|  |  |  | @ Cl=0.4, Cd= | 0.015295
|  |  |  | @ Cl=0.6, Cd= | 0.01633
alpha (deg) | Cl | Cd | Cm | Cl/Cd
-20 | -0.929 | 0.36009 | -0.034 | -2.579
-19.5 | -0.902 | 0.35169 | -0.034 | -2.564
-19 | -0.875 | 0.34635 | -0.034 | -2.526
-18.5 | -0.848 | 0.32911 | -0.034 | -2.577
-18 | -0.821 | 0.33158 | -0.035 | -2.477
-17.5 | -0.792 | 0.30508 | -0.033 | -2.597
-17 | -0.765 | 0.30995 | -0.033 | -2.468
-16.5 | -0.738 | 0.30037 | -0.033 | -2.457
-16 | -0.711 | 0.29644 | -0.034 | -2.398
-15.5 | -0.684 | 0.28669 | -0.034 | -2.385
-15 | -0.655 | 0.26425 | -0.032 | -2.479
-14.5 | -0.628 | 0.26413 | -0.032 | -2.376
-14 | -0.6 | 0.25917 | -0.033 | -2.316
-13.5 | -0.573 | 0.25865 | -0.033 | -2.216
-13 | -0.545 | 0.22956 | -0.031 | -2.373
-12.5 | -0.517 | 0.22798 | -0.031 | -2.269
-12 | -0.49 | 0.22357 | -0.032 | -2.191
-11.5 | -0.462 | 0.2151 | -0.032 | -2.15
-11 | -0.434 | 0.20589 | -0.03 | -2.109
-10.5 | -0.407 | 0.20283 | -0.03 | -2.005
-10 | -0.379 | 0.18263 | -0.029 | -2.074
-9.5 | -0.351 | 0.17937 | -0.029 | -1.958
-9 | -0.323 | 0.17426 | -0.028 | -1.855
-8.5 | -0.296 | 0.15532 | -0.028 | -1.903
-8 | -0.268 | 0.16018 | -0.026 | -1.672
-7.5 | -0.24 | 0.09102 | -0.025 | -2.637
-7 | -0.266 | 0.08259 | -0.023 | -3.218
-6.5 | -0.308 | 0.06354 | -0.024 | -4.847
-6 | -0.283 | 0.05484 | -0.026 | -5.159
-5.5 | -0.243 | 0.05045 | -0.027 | -4.817
-5 | -0.196 | 0.04636 | -0.032 | -4.225
-4.5 | -0.145 | 0.04287 | -0.038 | -3.394
-4 | -0.113 | 0.01744 | -0.074 | -6.504
-3.5 | -0.045 | 0.01705 | -0.074 | -2.658
-3 | 0.024 | 0.01679 | -0.074 | 1.416
-2.5 | 0.093 | 0.0163 | -0.075 | 5.73
-2 | 0.163 | 0.01506 | -0.075 | 10.839
-1.5 | 0.233 | 0.01521 | -0.076 | 15.333
-1 | 0.303 | 0.01431 | -0.076 | 21.165
-0.5 | 0.372 | 0.0152 | -0.076 | 24.493
0 | 0.437 | 0.01542 | -0.076 | 28.344
0.5 | 0.504 | 0.01575 | -0.076 | 32.017
1 | 0.57 | 0.0161 | -0.077 | 35.384
1.5 | 0.634 | 0.01659 | -0.077 | 38.239
2 | 0.7 | 0.01714 | -0.077 | 40.807
2.5 | 0.769 | 0.01793 | -0.078 | 42.901
3 | 0.833 | 0.01867 | -0.078 | 44.62
3.5 | 0.896 | 0.01948 | -0.078 | 45.98
4 | 0.958 | 0.0204 | -0.078 | 46.938
4.5 | 1.023 | 0.02256 | -0.078 | 45.329
5 | 1.083 | 0.02385 | -0.078 | 45.39
5.5 | 1.141 | 0.02509 | -0.079 | 45.473
6 | 1.197 | 0.02669 | -0.079 | 44.835
6.5 | 1.25 | 0.02864 | -0.079 | 43.633
7 | 1.3 | 0.03114 | -0.079 | 41.734
7.5 | 1.344 | 0.0343 | -0.078 | 39.185
8 | 1.373 | 0.03972 | -0.078 | 34.562
8.5 | 1.383 | 0.04395 | -0.078 | 31.464
9 | 1.359 | 0.05085 | -0.077 | 26.733
9.5 | 1.117 | 0.07805 | -0.023 | 14.311
10 | 0.722 | 0.11416 | -0.023 | 6.328
10.5 | 0.749 | 0.16096 | -0.027 | 4.656
11 | 0.776 | 0.16466 | -0.029 | 4.715
11.5 | 0.805 | 0.20501 | -0.036 | 3.925
12 | 0.832 | 0.22799 | -0.038 | 3.649
12.5 | 0.86 | 0.23695 | -0.041 | 3.629
13 | 0.887 | 0.24227 | -0.042 | 3.66
13.5 | 0.915 | 0.2713 | -0.044 | 3.371

## 16. Re 100k Mach 0.50 (2)
BIGFOIL.COM POLAR EXPORT
MS3_13GPV
MS3/13GPV |  |  |  | Cl Max: | 1.2458 | at alpha= | 9 | deg
XFOIL ncrit=9 |  |  |  | L/D Max: | 39.6554 | at alpha= | 6 | deg
Re: | 100000 |  |  | Cd Min: | 0.27373 | at alpha= | -20 | deg
Mach: | 0.5 |  |  | Cl=0 at alpha= | -2.9477 | deg
|  |  |  | @ Cl=0.1, Cd= | 0.02167
|  |  |  | @ Cl=0.4, Cd= | 0.022929
|  |  |  | @ Cl=0.6, Cd= | 0.023177
alpha (deg) | Cl | Cd | Cm | Cl/Cd
-20 | -0.7309 | 0.27373 | 0.0589 | -2.6701
-19.5 | -0.7066 | 0.26579 | 0.0538 | -2.6585
-19 | -0.684 | 0.25924 | 0.0474 | -2.6385
-18 | -0.6363 | 0.24231 | 0.0376 | -2.626
-17.5 | -0.6113 | 0.23417 | 0.0333 | -2.6105
-17 | -0.5883 | 0.22679 | 0.028 | -2.594
-16.5 | -0.5764 | 0.22456 | 0.0199 | -2.5668
-16 | -0.5459 | 0.2118 | 0.0174 | -2.5774
-15.5 | -0.5193 | 0.2031 | 0.0144 | -2.5569
-15 | -0.5006 | 0.19691 | 0.0088 | -2.5423
-14.5 | -0.4874 | 0.19089 | 0.0027 | -2.5533
-14 | -0.455 | 0.18026 | 0.0014 | -2.5241
-13.5 | -0.436 | 0.1733 | -0.003 | -2.5159
-12.5 | -0.3971 | 0.15773 | -0.0104 | -2.5176
-12 | -0.3891 | 0.15239 | -0.0157 | -2.5533
-11.5 | -0.3649 | 0.1432 | -0.0178 | -2.5482
-11 | -0.3529 | 0.13686 | -0.0217 | -2.5785
-10.5 | -0.3413 | 0.12909 | -0.0255 | -2.6439
-10 | -0.3202 | 0.12163 | -0.0276 | -2.6326
-9.5 | -0.3135 | 0.11442 | -0.0318 | -2.7399
-9 | -0.3211 | 0.10944 | -0.038 | -2.934
-8.5 | -0.2857 | 0.10064 | -0.0366 | -2.8388
-8 | -0.3346 | 0.09849 | -0.0385 | -3.3973
-7.5 | -0.3426 | 0.09468 | -0.0299 | -3.6185
-7 | -0.354 | 0.07627 | -0.0528 | -4.6414
-6.5 | -0.3335 | 0.06395 | -0.0691 | -5.215
-6 | -0.3193 | 0.05138 | -0.0857 | -6.2145
-5.5 | -0.2935 | 0.04147 | -0.0943 | -7.0774
-5 | -0.2571 | 0.0348 | -0.0961 | -7.3879
-4.5 | -0.1979 | 0.03023 | -0.0968 | -6.5465
-4 | -0.1325 | 0.02709 | -0.0968 | -4.8911
-3.5 | -0.0672 | 0.0249 | -0.096 | -2.6988
-3 | -0.0057 | 0.02322 | -0.0946 | -0.24548
-2.5 | 0.0488 | 0.02146 | -0.0925 | 2.274
-2 | 0.1001 | 0.02167 | -0.087 | 4.6193
-1.5 | 0.1487 | 0.02223 | -0.0805 | 6.6892
-1 | 0.1933 | 0.02255 | -0.0733 | 8.5721
-0.5 | 0.2385 | 0.02263 | -0.0666 | 10.5391
0 | 0.2982 | 0.02302 | -0.0642 | 12.954
0.5 | 0.4434 | 0.02289 | -0.0778 | 19.3709
1 | 0.5125 | 0.02262 | -0.0794 | 22.6569
1.5 | 0.5409 | 0.02324 | -0.075 | 23.2745
2 | 0.6069 | 0.02317 | -0.0742 | 26.1934
2.5 | 0.6648 | 0.02375 | -0.0728 | 27.9916
3 | 0.7351 | 0.02362 | -0.0718 | 31.1219
3.5 | 0.793 | 0.02424 | -0.07 | 32.7145
4 | 0.8544 | 0.02465 | -0.068 | 34.6613
4.5 | 0.9175 | 0.025 | -0.066 | 36.7
5 | 0.9789 | 0.02553 | -0.0637 | 38.3431
5.5 | 1.0371 | 0.0264 | -0.0611 | 39.2841
6 | 1.0933 | 0.02757 | -0.0583 | 39.6554
6.5 | 1.1453 | 0.02909 | -0.0551 | 39.3709
7 | 1.1761 | 0.03175 | -0.0507 | 37.0425
7.5 | 1.2035 | 0.0345 | -0.0459 | 34.8841
8 | 1.2393 | 0.03664 | -0.0412 | 33.8237
8.5 | 1.2184 | 0.04229 | -0.0362 | 28.8106
9 | 1.2458 | 0.04531 | -0.0323 | 27.495
9.5 | 1.2043 | 0.05428 | -0.0311 | 22.1868
10 | 1.1428 | 0.067 | -0.0335 | 17.0567
10.5 | 1.0513 | 0.08628 | -0.0417 | 12.1847
11 | 0.9835 | 0.1053 | -0.0508 | 9.34
11.5 | 0.9666 | 0.11697 | -0.0551 | 8.2637
12 | 0.962 | 0.12696 | -0.0586 | 7.5772
12.5 | 0.9639 | 0.13655 | -0.062 | 7.059
13 | 0.9424 | 0.15111 | -0.0705 | 6.2365
13.5 | 0.9515 | 0.16043 | -0.0744 | 5.9309
14 | 0.9551 | 0.17118 | -0.0801 | 5.5795

## 17. Re 250k Mach 0.00 (1)
BIGFOIL.COM POLAR EXPORT
MS3_13GPV
MS3/13GPV |  |  |  | Cl Max: | 1.462 | at alpha= | 12 | deg
JavaFoil+Calcfoil stall+Eppler ext transition |  |  |  | L/D Max: | 75.956 | at alpha= | 5.5 | deg
Re: | 250000 |  |  | Cd Min: | 0.01031 | at alpha= | -0.5 | deg
Mach: | 0 |  |  | Cl=0 at alpha= | -3.175 | deg
|  |  |  | @ Cl=0.1, Cd= | 0.010377
|  |  |  | @ Cl=0.4, Cd= | 0.010402
|  |  |  | @ Cl=0.6, Cd= | 0.010924
alpha (deg) | Cl | Cd | Cm | Cl/Cd
-18.5 | -0.513 | 0.21869 | -0.019 | -2.347
-18 | -0.529 | 0.20734 | -0.018 | -2.552
-17.5 | -0.545 | 0.19017 | -0.018 | -2.864
-17 | -0.56 | 0.18214 | -0.018 | -3.073
-16.5 | -0.574 | 0.16727 | -0.018 | -3.43
-16 | -0.587 | 0.15945 | -0.018 | -3.679
-15.5 | -0.598 | 0.15038 | -0.018 | -3.978
-15 | -0.608 | 0.14354 | -0.019 | -4.237
-14.5 | -0.616 | 0.13212 | -0.019 | -4.662
-14 | -0.622 | 0.12583 | -0.019 | -4.94
-13.5 | -0.625 | 0.1182 | -0.019 | -5.284
-13 | -0.625 | 0.10974 | -0.02 | -5.691
-12.5 | -0.62 | 0.10184 | -0.02 | -6.091
-12 | -0.612 | 0.09435 | -0.02 | -6.487
-11.5 | -0.601 | 0.08973 | -0.021 | -6.692
-11 | -0.586 | 0.0828 | -0.021 | -7.072
-10.5 | -0.567 | 0.07787 | -0.021 | -7.283
-10 | -0.545 | 0.07257 | -0.021 | -7.515
-9.5 | -0.52 | 0.06814 | -0.022 | -7.632
-9 | -0.492 | 0.06344 | -0.022 | -7.749
-8.5 | -0.46 | 0.05963 | -0.024 | -7.718
-8 | -0.426 | 0.05601 | -0.025 | -7.604
-7.5 | -0.389 | 0.05253 | -0.026 | -7.41
-7 | -0.351 | 0.04864 | -0.031 | -7.222
-6.5 | -0.383 | 0.01462 | -0.062 | -26.218
-6 | -0.329 | 0.01418 | -0.062 | -23.241
-5.5 | -0.274 | 0.01375 | -0.063 | -19.915
-5 | -0.217 | 0.01329 | -0.063 | -16.303
-4.5 | -0.158 | 0.01298 | -0.063 | -12.196
-4 | -0.099 | 0.01275 | -0.064 | -7.779
-3.5 | -0.039 | 0.0125 | -0.064 | -3.156
-3 | 0.021 | 0.01189 | -0.064 | 1.738
-2.5 | 0.081 | 0.01038 | -0.065 | 7.805
-2 | 0.142 | 0.01037 | -0.065 | 13.655
-1.5 | 0.202 | 0.01034 | -0.066 | 19.537
-1 | 0.262 | 0.01036 | -0.066 | 25.348
-0.5 | 0.323 | 0.01031 | -0.066 | 31.304
0 | 0.383 | 0.01038 | -0.067 | 36.936
0.5 | 0.444 | 0.01046 | -0.067 | 42.402
1 | 0.504 | 0.01063 | -0.068 | 47.408
1.5 | 0.564 | 0.01081 | -0.068 | 52.155
2 | 0.624 | 0.011 | -0.068 | 56.727
2.5 | 0.684 | 0.0112 | -0.069 | 61.042
3 | 0.743 | 0.01145 | -0.069 | 64.908
3.5 | 0.803 | 0.01219 | -0.07 | 65.826
4 | 0.862 | 0.01259 | -0.07 | 68.46
4.5 | 0.921 | 0.01298 | -0.07 | 70.94
5 | 0.979 | 0.01325 | -0.071 | 73.907
5.5 | 1.031 | 0.01358 | -0.071 | 75.956
6 | 1.085 | 0.01567 | -0.071 | 69.278
6.5 | 1.138 | 0.01629 | -0.071 | 69.854
7 | 1.189 | 0.01702 | -0.071 | 69.848
7.5 | 1.237 | 0.01786 | -0.071 | 69.248
8 | 1.281 | 0.01905 | -0.071 | 67.207
8.5 | 1.32 | 0.0206 | -0.071 | 64.092
9 | 1.353 | 0.0237 | -0.071 | 57.082
9.5 | 1.386 | 0.0255 | -0.071 | 54.35
10 | 1.414 | 0.02718 | -0.071 | 52.022
10.5 | 1.43 | 0.03155 | -0.071 | 45.337
11 | 1.447 | 0.03389 | -0.071 | 42.713
11.5 | 1.458 | 0.03666 | -0.071 | 39.776
12 | 1.462 | 0.04 | -0.07 | 36.561
12.5 | 1.461 | 0.04362 | -0.07 | 33.494
13 | 1.455 | 0.04718 | -0.07 | 30.847
13.5 | 1.442 | 0.05176 | -0.069 | 27.862
14 | 1.254 | 0.1054 | -0.024 | 11.894
14.5 | 1.241 | 0.11023 | -0.022 | 11.255
15 | 1.222 | 0.11856 | -0.022 | 10.306
15.5 | 1.199 | 0.12762 | -0.022 | 9.396
16 | 1.173 | 0.13594 | -0.022 | 8.628
16.5 | 1.144 | 0.14544 | -0.022 | 7.863
17 | 1.112 | 0.14997 | -0.022 | 7.414

## 18. Re 250k Mach 0.00 (2)
BIGFOIL.COM POLAR EXPORT
MS3_13GPV
MS3/13GPV |  |  |  | Cl Max: | 1.4537 | at alpha= | 13.5 | deg
XFOIL ncrit=9 |  |  |  | L/D Max: | 81.3799 | at alpha= | 6 | deg
Re: | 250000 |  |  | Cd Min: | 0.23804 | at alpha= | -19.5 | deg
Mach: | 0 |  |  | Cl=0 at alpha= | -3.116 | deg
|  |  |  | @ Cl=0.1, Cd= | 0.010286
|  |  |  | @ Cl=0.4, Cd= | 0.010046
|  |  |  | @ Cl=0.6, Cd= | 0.010011
alpha (deg) | Cl | Cd | Cm | Cl/Cd
-19.5 | -0.6567 | 0.23804 | 0.0462 | -2.7588
-19 | -0.6381 | 0.23207 | 0.0428 | -2.7496
-18.5 | -0.6201 | 0.2258 | 0.0389 | -2.7462
-18 | -0.6027 | 0.21905 | 0.0344 | -2.7514
-17.5 | -0.5958 | 0.21308 | 0.0261 | -2.7961
-17 | -0.5711 | 0.20476 | 0.0257 | -2.7891
-16.5 | -0.5525 | 0.19862 | 0.0229 | -2.7817
-16 | -0.5358 | 0.19199 | 0.0193 | -2.7908
-15.5 | -0.5336 | 0.18505 | 0.011 | -2.8835
-15 | -0.5105 | 0.17683 | 0.0105 | -2.887
-14.5 | -0.4926 | 0.17058 | 0.0083 | -2.8878
-14 | -0.4786 | 0.16367 | 0.005 | -2.9242
-13.5 | -0.4826 | 0.15532 | -0.0034 | -3.1071
-13 | -0.4709 | 0.14652 | -0.0056 | -3.2139
-12.5 | -0.4488 | 0.1406 | -0.0057 | -3.192
-12 | -0.4371 | 0.13364 | -0.0086 | -3.2707
-11.5 | -0.4472 | 0.12303 | -0.0187 | -3.6349
-11 | -0.4376 | 0.11469 | -0.0197 | -3.8155
-10.5 | -0.4189 | 0.10939 | -0.0202 | -3.8294
-10 | -0.4163 | 0.10068 | -0.0255 | -4.1349
-9.5 | -0.4571 | 0.08036 | -0.05 | -5.6882
-9 | -0.5904 | 0.04357 | -0.0668 | -13.5506
-8.5 | -0.5464 | 0.033 | -0.0743 | -16.5576
-8 | -0.4936 | 0.02602 | -0.0781 | -18.97
-7.5 | -0.4413 | 0.0238 | -0.0785 | -18.542
-7 | -0.3949 | 0.02061 | -0.077 | -19.1606
-6.5 | -0.3472 | 0.01902 | -0.0755 | -18.2545
-6 | -0.2988 | 0.0173 | -0.0741 | -17.2717
-5.5 | -0.2488 | 0.01596 | -0.073 | -15.589
-5 | -0.1976 | 0.01486 | -0.0722 | -13.2974
-4.5 | -0.1452 | 0.01394 | -0.0715 | -10.4161
-4 | -0.0925 | 0.01295 | -0.071 | -7.1429
-3.5 | -0.0397 | 0.01188 | -0.0709 | -3.3418
-3 | 0.012 | 0.01075 | -0.0707 | 1.1163
-2.5 | 0.0652 | 0.01035 | -0.0698 | 6.2995
-2 | 0.1195 | 0.01025 | -0.069 | 11.6585
-1.5 | 0.1736 | 0.01022 | -0.068 | 16.9863
-1 | 0.2274 | 0.01022 | -0.067 | 22.2505
-0.5 | 0.2813 | 0.01022 | -0.0661 | 27.5245
0 | 0.3331 | 0.01018 | -0.0645 | 32.721
0.5 | 0.3822 | 0.0101 | -0.0623 | 37.8416
1 | 0.4287 | 0.00996 | -0.0593 | 43.0422
1.5 | 0.4978 | 0.00989 | -0.0616 | 50.3337
2 | 0.5699 | 0.00993 | -0.0656 | 57.3917
2.5 | 0.6253 | 0.01008 | -0.0659 | 62.0337
3 | 0.6812 | 0.01027 | -0.0661 | 66.3291
3.5 | 0.7366 | 0.01048 | -0.0661 | 70.2863
4 | 0.7914 | 0.01071 | -0.066 | 73.8936
4.5 | 0.8456 | 0.01099 | -0.0658 | 76.9427
5 | 0.899 | 0.01134 | -0.0655 | 79.2769
5.5 | 0.9514 | 0.01178 | -0.0651 | 80.764
6 | 1.0026 | 0.01232 | -0.0645 | 81.3799
6.5 | 1.0524 | 0.01299 | -0.0638 | 81.0162
7 | 1.1 | 0.01381 | -0.0629 | 79.6524
7.5 | 1.1468 | 0.01469 | -0.0619 | 78.0667
8 | 1.1925 | 0.01563 | -0.0608 | 76.2956
8.5 | 1.2371 | 0.0166 | -0.0596 | 74.5241
9 | 1.279 | 0.01772 | -0.0581 | 72.1783
9.5 | 1.3175 | 0.01895 | -0.0562 | 69.5251
10 | 1.3532 | 0.02022 | -0.054 | 66.9238
10.5 | 1.3805 | 0.02175 | -0.0508 | 63.4713
11 | 1.4012 | 0.0238 | -0.0476 | 58.8739
11.5 | 1.419 | 0.02636 | -0.0447 | 53.8316
12 | 1.4302 | 0.02967 | -0.0421 | 48.2036
12.5 | 1.4421 | 0.03317 | -0.0401 | 43.476
13 | 1.45 | 0.03725 | -0.0385 | 38.9262
13.5 | 1.4537 | 0.04194 | -0.0372 | 34.6614
14 | 1.4506 | 0.0475 | -0.0362 | 30.5389
14.5 | 1.4512 | 0.05298 | -0.0359 | 27.3915
15 | 1.4465 | 0.0594 | -0.0361 | 24.3519
15.5 | 1.4338 | 0.06719 | -0.0371 | 21.3395
16 | 1.4238 | 0.07528 | -0.0389 | 18.9134
16.5 | 1.4074 | 0.08455 | -0.0413 | 16.6458
17 | 1.3837 | 0.09521 | -0.0445 | 14.5331
17.5 | 1.3642 | 0.1057 | -0.0482 | 12.9063
18 | 1.3442 | 0.11622 | -0.0519 | 11.566
18.5 | 1.33 | 0.12627 | -0.0562 | 10.533

## 19. Re 250k Mach 0.10 (1)
BIGFOIL.COM POLAR EXPORT
MS3_13GPV
MS3/13GPV |  |  |  | Cl Max: | 1.457 | at alpha= | 12 | deg
JavaFoil+Calcfoil stall+Eppler ext transition |  |  |  | L/D Max: | 75.727 | at alpha= | 5.5 | deg
Re: | 250000 |  |  | Cd Min: | 0.01035 | at alpha= | -0.5 | deg
Mach: | 0.1 |  |  | Cl=0 at alpha= | -3.1721 | deg
|  |  |  | @ Cl=0.1, Cd= | 0.010398
|  |  |  | @ Cl=0.4, Cd= | 0.010405
|  |  |  | @ Cl=0.6, Cd= | 0.010948
alpha (deg) | Cl | Cd | Cm | Cl/Cd
-18 | -0.483 | 0.20987 | -0.019 | -2.302
-17.5 | -0.502 | 0.20119 | -0.019 | -2.493
-17 | -0.519 | 0.19295 | -0.019 | -2.692
-16.5 | -0.537 | 0.17609 | -0.019 | -3.047
-16 | -0.553 | 0.16807 | -0.019 | -3.288
-15.5 | -0.567 | 0.15349 | -0.019 | -3.697
-15 | -0.581 | 0.14604 | -0.019 | -3.975
-14.5 | -0.592 | 0.13808 | -0.019 | -4.285
-14 | -0.6 | 0.12571 | -0.019 | -4.777
-13.5 | -0.606 | 0.12093 | -0.019 | -5.015
-13 | -0.609 | 0.11215 | -0.02 | -5.434
-12.5 | -0.608 | 0.10387 | -0.02 | -5.852
-12 | -0.602 | 0.09567 | -0.02 | -6.293
-11.5 | -0.593 | 0.09101 | -0.02 | -6.513
-11 | -0.58 | 0.08379 | -0.02 | -6.918
-10.5 | -0.563 | 0.07773 | -0.021 | -7.243
-10 | -0.543 | 0.07375 | -0.022 | -7.358
-9.5 | -0.519 | 0.06837 | -0.022 | -7.585
-9 | -0.491 | 0.06385 | -0.022 | -7.688
-8.5 | -0.46 | 0.0596 | -0.023 | -7.72
-8 | -0.426 | 0.05626 | -0.024 | -7.577
-7.5 | -0.39 | 0.05272 | -0.026 | -7.394
-7 | -0.352 | 0.0491 | -0.03 | -7.165
-6.5 | -0.385 | 0.01475 | -0.062 | -26.075
-6 | -0.331 | 0.01423 | -0.062 | -23.247
-5.5 | -0.275 | 0.01378 | -0.063 | -19.962
-5 | -0.218 | 0.0134 | -0.063 | -16.231
-4.5 | -0.159 | 0.01308 | -0.064 | -12.155
-4 | -0.1 | 0.01277 | -0.064 | -7.806
-3.5 | -0.04 | 0.01258 | -0.064 | -3.153
-3 | 0.021 | 0.01188 | -0.065 | 1.748
-2.5 | 0.081 | 0.01041 | -0.065 | 7.821
-2 | 0.142 | 0.01037 | -0.066 | 13.713
-1.5 | 0.203 | 0.01036 | -0.066 | 19.597
-1 | 0.264 | 0.01037 | -0.066 | 25.441
-0.5 | 0.324 | 0.01035 | -0.067 | 31.357
0 | 0.385 | 0.01038 | -0.067 | 37.125
0.5 | 0.446 | 0.01048 | -0.068 | 42.546
1 | 0.506 | 0.01065 | -0.068 | 47.56
1.5 | 0.567 | 0.01086 | -0.068 | 52.198
2 | 0.627 | 0.01102 | -0.069 | 56.892
2.5 | 0.687 | 0.01123 | -0.069 | 61.201
3 | 0.747 | 0.01152 | -0.07 | 64.826
3.5 | 0.807 | 0.01225 | -0.07 | 65.87
4 | 0.866 | 0.01265 | -0.07 | 68.495
4.5 | 0.925 | 0.01306 | -0.071 | 70.861
5 | 0.984 | 0.01333 | -0.071 | 73.839
5.5 | 1.036 | 0.01368 | -0.071 | 75.727
6 | 1.09 | 0.01577 | -0.071 | 69.097
6.5 | 1.143 | 0.01641 | -0.071 | 69.641
7 | 1.193 | 0.01716 | -0.072 | 69.521
7.5 | 1.241 | 0.01803 | -0.072 | 68.842
8 | 1.285 | 0.0193 | -0.072 | 66.585
8.5 | 1.325 | 0.02089 | -0.072 | 63.424
9 | 1.357 | 0.02398 | -0.071 | 56.591
9.5 | 1.389 | 0.02582 | -0.071 | 53.805
10 | 1.416 | 0.02759 | -0.071 | 51.333
10.5 | 1.431 | 0.03208 | -0.071 | 44.617
11 | 1.447 | 0.0345 | -0.071 | 41.935
11.5 | 1.456 | 0.03737 | -0.071 | 38.951
12 | 1.457 | 0.04087 | -0.07 | 35.651
12.5 | 1.454 | 0.04456 | -0.07 | 32.624
13 | 1.444 | 0.04857 | -0.07 | 29.727
13.5 | 1.426 | 0.05367 | -0.069 | 26.567
14 | 1.24 | 0.10595 | -0.024 | 11.704
14.5 | 1.224 | 0.11276 | -0.023 | 10.851
15 | 1.201 | 0.12115 | -0.023 | 9.91
15.5 | 1.173 | 0.12859 | -0.022 | 9.124
16 | 1.142 | 0.13852 | -0.022 | 8.246
16.5 | 1.108 | 0.14367 | -0.021 | 7.714
17 | 1.072 | 0.15414 | -0.021 | 6.953

## 20. Re 250k Mach 0.10 (2)
BIGFOIL.COM POLAR EXPORT
MS3_13GPV
MS3/13GPV |  |  |  | Cl Max: | 1.4492 | at alpha= | 13.5 | deg
XFOIL ncrit=9 |  |  |  | L/D Max: | 81.0941 | at alpha= | 6 | deg
Re: | 250000 |  |  | Cd Min: | 0.23881 | at alpha= | -19.5 | deg
Mach: | 0.1 |  |  | Cl=0 at alpha= | -3.1154 | deg
|  |  |  | @ Cl=0.1, Cd= | 0.01033
|  |  |  | @ Cl=0.4, Cd= | 0.010101
|  |  |  | @ Cl=0.6, Cd= | 0.010037
alpha (deg) | Cl | Cd | Cm | Cl/Cd
-19.5 | -0.658 | 0.23881 | 0.0466 | -2.7553
-19 | -0.6393 | 0.23278 | 0.0431 | -2.7464
-18.5 | -0.6211 | 0.22644 | 0.0391 | -2.7429
-18 | -0.6036 | 0.21962 | 0.0344 | -2.7484
-17.5 | -0.5969 | 0.21381 | 0.0261 | -2.7917
-17 | -0.5712 | 0.20538 | 0.0259 | -2.7812
-16.5 | -0.5526 | 0.19919 | 0.0231 | -2.7742
-16 | -0.5358 | 0.1925 | 0.0194 | -2.7834
-15.5 | -0.5338 | 0.18566 | 0.0109 | -2.8751
-15 | -0.5093 | 0.17742 | 0.0107 | -2.8706
-14.5 | -0.4915 | 0.1711 | 0.0084 | -2.8726
-14 | -0.4775 | 0.16412 | 0.005 | -2.9095
-13.5 | -0.4817 | 0.15586 | -0.0037 | -3.0906
-13 | -0.4677 | 0.14727 | -0.0052 | -3.1758
-12.5 | -0.4462 | 0.1412 | -0.0057 | -3.1601
-12 | -0.4347 | 0.13415 | -0.0087 | -3.2404
-11.5 | -0.4453 | 0.1236 | -0.0189 | -3.6028
-11 | -0.4325 | 0.11578 | -0.0191 | -3.7355
-10.5 | -0.415 | 0.11013 | -0.0201 | -3.7683
-10 | -0.4142 | 0.10104 | -0.0261 | -4.0994
-9 | -0.4339 | 0.07719 | -0.0438 | -5.6212
-8.5 | -0.5435 | 0.03464 | -0.075 | -15.69
-8 | -0.4943 | 0.02682 | -0.0789 | -18.4303
-7.5 | -0.4431 | 0.02445 | -0.0792 | -18.1227
-7 | -0.397 | 0.0213 | -0.0776 | -18.6385
-6.5 | -0.3498 | 0.01927 | -0.0761 | -18.1526
-6 | -0.3009 | 0.0175 | -0.0747 | -17.1943
-5.5 | -0.2506 | 0.0161 | -0.0735 | -15.5652
-5 | -0.1991 | 0.01497 | -0.0726 | -13.2999
-4.5 | -0.1462 | 0.01406 | -0.072 | -10.3983
-4 | -0.0932 | 0.01306 | -0.0715 | -7.1363
-3.5 | -0.04 | 0.01199 | -0.0712 | -3.3361
-3 | 0.012 | 0.01084 | -0.071 | 1.107
-2.5 | 0.0655 | 0.0104 | -0.0702 | 6.2981
-2 | 0.1201 | 0.01029 | -0.0694 | 11.6715
-1.5 | 0.1745 | 0.01026 | -0.0684 | 17.0078
-1 | 0.2287 | 0.01026 | -0.0674 | 22.2904
-0.5 | 0.283 | 0.01026 | -0.0664 | 27.5828
0 | 0.3351 | 0.01022 | -0.0649 | 32.7886
0.5 | 0.3848 | 0.01015 | -0.0627 | 37.9113
1 | 0.4312 | 0.01 | -0.0596 | 43.12
1.5 | 0.4991 | 0.00993 | -0.0616 | 50.2618
2 | 0.5731 | 0.00996 | -0.0658 | 57.5402
2.5 | 0.6288 | 0.01012 | -0.0661 | 62.1344
3 | 0.6851 | 0.01032 | -0.0663 | 66.3857
3.5 | 0.7406 | 0.01052 | -0.0663 | 70.3992
4 | 0.7959 | 0.01076 | -0.0662 | 73.9684
4.5 | 0.8504 | 0.01105 | -0.066 | 76.9593
5 | 0.904 | 0.01141 | -0.0656 | 79.2287
5.5 | 0.9567 | 0.01186 | -0.0651 | 80.6661
6 | 1.008 | 0.01243 | -0.0645 | 81.0941
6.5 | 1.0578 | 0.01314 | -0.0637 | 80.5023
7 | 1.1059 | 0.01395 | -0.0627 | 79.276
7.5 | 1.1529 | 0.01483 | -0.0617 | 77.7411
8 | 1.1987 | 0.01579 | -0.0605 | 75.9151
8.5 | 1.2424 | 0.01686 | -0.0591 | 73.6892
9 | 1.2847 | 0.01795 | -0.0575 | 71.571
9.5 | 1.3223 | 0.01925 | -0.0555 | 68.6909
10.5 | 1.3828 | 0.02217 | -0.0497 | 62.3726
11 | 1.4032 | 0.02436 | -0.0465 | 57.6026
11.5 | 1.417 | 0.0273 | -0.0435 | 51.9048
12 | 1.4299 | 0.03061 | -0.041 | 46.7135
12.5 | 1.4396 | 0.03442 | -0.0391 | 41.8245
13 | 1.4461 | 0.03874 | -0.0376 | 37.3283
13.5 | 1.4492 | 0.04361 | -0.0364 | 33.2309
14 | 1.4459 | 0.04932 | -0.0356 | 29.3167
14.5 | 1.4413 | 0.05552 | -0.0355 | 25.96
15 | 1.4375 | 0.06207 | -0.0359 | 23.1593
15.5 | 1.425 | 0.07008 | -0.0372 | 20.3339
16 | 1.408 | 0.07921 | -0.0394 | 17.7755
16.5 | 1.3926 | 0.08864 | -0.0421 | 15.7107
17 | 1.3696 | 0.09935 | -0.0455 | 13.7856
17.5 | 1.3491 | 0.11009 | -0.0494 | 12.2545
18 | 1.3313 | 0.12041 | -0.0532 | 11.0564
18.5 | 1.3179 | 0.13044 | -0.0576 | 10.1035

## 21. Re 250k Mach 0.25 (1)
BIGFOIL.COM POLAR EXPORT
MS3_13GPV
MS3/13GPV |  |  |  | Cl Max: | 1.433 | at alpha= | 11 | deg
JavaFoil+Calcfoil stall+Eppler ext transition |  |  |  | L/D Max: | 80.75 | at alpha= | 5 | deg
Re: | 250000 |  |  | Cd Min: | 0.01048 | at alpha= | -2.5 | deg
Mach: | 0.25 |  |  | Cl=0 at alpha= | -3.1694 | deg
|  |  |  | @ Cl=0.1, Cd= | 0.010483
|  |  |  | @ Cl=0.4, Cd= | 0.010548
|  |  |  | @ Cl=0.6, Cd= | 0.011098
alpha (deg) | Cl | Cd | Cm | Cl/Cd
-16 | -0.215 | 0.2046 | -0.021 | -1.051
-15.5 | -0.274 | 0.19633 | -0.021 | -1.393
-15 | -0.324 | 0.19602 | -0.02 | -1.653
-14.5 | -0.369 | 0.17413 | -0.02 | -2.121
-14 | -0.41 | 0.15494 | -0.02 | -2.645
-13.5 | -0.445 | 0.14713 | -0.02 | -3.028
-13 | -0.476 | 0.13247 | -0.02 | -3.592
-12.5 | -0.499 | 0.11968 | -0.02 | -4.167
-12 | -0.514 | 0.1086 | -0.02 | -4.737
-11.5 | -0.524 | 0.10155 | -0.02 | -5.162
-11 | -0.528 | 0.0908 | -0.02 | -5.814
-10.5 | -0.525 | 0.08417 | -0.021 | -6.241
-10 | -0.517 | 0.07766 | -0.021 | -6.652
-9.5 | -0.502 | 0.07257 | -0.022 | -6.918
-9 | -0.482 | 0.0664 | -0.022 | -7.257
-8.5 | -0.457 | 0.06193 | -0.023 | -7.371
-8 | -0.427 | 0.05784 | -0.023 | -7.375
-7.5 | -0.393 | 0.05399 | -0.025 | -7.274
-7 | -0.356 | 0.05043 | -0.028 | -7.05
-6.5 | -0.316 | 0.04655 | -0.033 | -6.799
-6 | -0.338 | 0.01454 | -0.064 | -23.215
-5.5 | -0.281 | 0.0141 | -0.065 | -19.958
-5 | -0.223 | 0.01365 | -0.065 | -16.334
-4.5 | -0.163 | 0.01326 | -0.065 | -12.302
-4 | -0.102 | 0.01294 | -0.066 | -7.902
-3.5 | -0.041 | 0.01266 | -0.066 | -3.216
-3 | 0.021 | 0.01241 | -0.067 | 1.718
-2.5 | 0.084 | 0.01048 | -0.067 | 7.982
-2 | 0.146 | 0.01049 | -0.067 | 13.939
-1.5 | 0.209 | 0.01051 | -0.068 | 19.863
-1 | 0.271 | 0.01049 | -0.068 | 25.837
-0.5 | 0.333 | 0.0105 | -0.069 | 31.738
0 | 0.396 | 0.01054 | -0.069 | 37.566
0.5 | 0.458 | 0.01066 | -0.069 | 42.989
1 | 0.52 | 0.01085 | -0.07 | 47.954
1.5 | 0.582 | 0.01104 | -0.07 | 52.751
2 | 0.644 | 0.01124 | -0.071 | 57.282
2.5 | 0.706 | 0.01149 | -0.071 | 61.45
3 | 0.767 | 0.01211 | -0.072 | 63.365
3.5 | 0.829 | 0.01263 | -0.072 | 65.625
4 | 0.89 | 0.01304 | -0.072 | 68.247
4.5 | 0.95 | 0.01348 | -0.073 | 70.511
5 | 1.006 | 0.01246 | -0.073 | 80.75
5.5 | 1.06 | 0.01569 | -0.073 | 67.566
6 | 1.114 | 0.01638 | -0.073 | 68.041
6.5 | 1.167 | 0.01712 | -0.073 | 68.18
7 | 1.217 | 0.01804 | -0.073 | 67.49
7.5 | 1.266 | 0.0191 | -0.073 | 66.259
8 | 1.309 | 0.02071 | -0.073 | 63.193
8.5 | 1.348 | 0.0224 | -0.073 | 60.175
9 | 1.377 | 0.02602 | -0.073 | 52.94
9.5 | 1.405 | 0.0279 | -0.073 | 50.352
10 | 1.419 | 0.03252 | -0.072 | 43.619
10.5 | 1.431 | 0.03527 | -0.072 | 40.557
11 | 1.433 | 0.0386 | -0.072 | 37.123
11.5 | 1.427 | 0.04239 | -0.072 | 33.66
12 | 1.411 | 0.04676 | -0.071 | 30.172
12.5 | 1.212 | 0.09144 | -0.024 | 13.252
13 | 1.19 | 0.09839 | -0.023 | 12.092
13.5 | 1.159 | 0.10437 | -0.022 | 11.109
14 | 1.121 | 0.11316 | -0.022 | 9.903
14.5 | 1.072 | 0.12334 | -0.021 | 8.69
15 | 1.012 | 0.13342 | -0.021 | 7.584
15.5 | 0.944 | 0.14544 | -0.021 | 6.493
16 | 0.87 | 0.15994 | -0.022 | 5.441

## 22. Re 250k Mach 0.25 (2)
BIGFOIL.COM POLAR EXPORT
MS3_13GPV
MS3/13GPV |  |  |  | Cl Max: | 1.4201 | at alpha= | 12.5 | deg
XFOIL ncrit=9 |  |  |  | L/D Max: | 79.4996 | at alpha= | 5.5 | deg
Re: | 250000 |  |  | Cd Min: | 0.13028 | at alpha= | 17.5 | deg
Mach: | 0.25 |  |  | Cl=0 at alpha= | -3.1156 | deg
|  |  |  | @ Cl=0.1, Cd= | 0.010556
|  |  |  | @ Cl=0.4, Cd= | 0.010377
|  |  |  | @ Cl=0.6, Cd= | 0.010206
alpha (deg) | Cl | Cd | Cm | Cl/Cd
-9 | -0.4436 | 0.06779 | -0.0514 | -6.5437
-8.5 | -0.4296 | 0.0652 | -0.0534 | -6.589
-8 | -0.4877 | 0.03328 | -0.0827 | -14.6544
-7.5 | -0.4474 | 0.02882 | -0.0829 | -15.5239
-7 | -0.4082 | 0.02456 | -0.0811 | -16.6205
-6.5 | -0.3631 | 0.02094 | -0.0792 | -17.34
-6 | -0.3113 | 0.01937 | -0.0776 | -16.0712
-5.5 | -0.2599 | 0.01731 | -0.0763 | -15.0144
-5 | -0.2064 | 0.01592 | -0.0752 | -12.9648
-4.5 | -0.1528 | 0.01455 | -0.0743 | -10.5017
-4 | -0.0974 | 0.01359 | -0.0737 | -7.167
-3.5 | -0.0419 | 0.01256 | -0.0733 | -3.336
-3 | 0.0126 | 0.01138 | -0.0732 | 1.1072
-2.5 | 0.067 | 0.01065 | -0.0724 | 6.2911
-2 | 0.1233 | 0.01049 | -0.0714 | 11.7541
-1.5 | 0.1798 | 0.01046 | -0.0704 | 17.1893
-1 | 0.236 | 0.01047 | -0.0693 | 22.5406
-0.5 | 0.2922 | 0.01047 | -0.0683 | 27.9083
0 | 0.3467 | 0.01045 | -0.0669 | 33.177
0.5 | 0.3988 | 0.01038 | -0.0648 | 38.42
1 | 0.4465 | 0.01025 | -0.0616 | 43.561
1.5 | 0.5081 | 0.01018 | -0.0616 | 49.9116
2 | 0.5907 | 0.01018 | -0.067 | 58.0255
2.5 | 0.6476 | 0.01034 | -0.0672 | 62.6306
3 | 0.7058 | 0.01055 | -0.0673 | 66.9005
3.5 | 0.7633 | 0.01078 | -0.0673 | 70.8071
4 | 0.8202 | 0.01106 | -0.067 | 74.1591
4.5 | 0.8763 | 0.0114 | -0.0666 | 76.8684
5 | 0.9313 | 0.01183 | -0.066 | 78.7236
5.5 | 0.985 | 0.01239 | -0.0652 | 79.4996
6 | 1.0374 | 0.01306 | -0.0643 | 79.4334
6.5 | 1.088 | 0.01387 | -0.0632 | 78.4427
7 | 1.1365 | 0.0148 | -0.0618 | 76.7905
7.5 | 1.184 | 0.01579 | -0.0602 | 74.9842
8 | 1.2297 | 0.01688 | -0.0585 | 72.8495
8.5 | 1.2716 | 0.01815 | -0.0563 | 70.0606
9 | 1.3111 | 0.01944 | -0.0539 | 67.4434
9.5 | 1.3424 | 0.02096 | -0.0504 | 64.0458
10 | 1.3668 | 0.02288 | -0.0467 | 59.7378
10.5 | 1.3885 | 0.02527 | -0.0436 | 54.9466
11 | 1.4033 | 0.02847 | -0.0407 | 49.2905
11.5 | 1.4122 | 0.03242 | -0.0382 | 43.5595
12 | 1.4162 | 0.03705 | -0.0361 | 38.224
12.5 | 1.4201 | 0.042 | -0.0347 | 33.8119
13 | 1.4188 | 0.04767 | -0.0338 | 29.763
13.5 | 1.4161 | 0.0538 | -0.0334 | 26.3216
14 | 1.4111 | 0.06061 | -0.0337 | 23.2816
14.5 | 1.3993 | 0.06857 | -0.0347 | 20.4069
15 | 1.3818 | 0.0777 | -0.0367 | 17.7838
15.5 | 1.3675 | 0.08712 | -0.0394 | 15.6967
16 | 1.3463 | 0.09765 | -0.0428 | 13.787
16.5 | 1.3229 | 0.10883 | -0.047 | 12.1557
17 | 1.3047 | 0.11972 | -0.0514 | 10.8979
17.5 | 1.2879 | 0.13028 | -0.056 | 9.8856

## 23. Re 250k Mach 0.50 (1)
BIGFOIL.COM POLAR EXPORT
MS3_13GPV
MS3/13GPV |  |  |  | Cl Max: | 1.404 | at alpha= | 8.5 | deg
JavaFoil+Calcfoil stall+Eppler ext transition |  |  |  | L/D Max: | 68.275 | at alpha= | 3 | deg
Re: | 250000 |  |  | Cd Min: | 0.01097 | at alpha= | -1.5 | deg
Mach: | 0.5 |  |  | Cl=0 at alpha= | -3.1739 | deg
|  |  |  | @ Cl=0.1, Cd= | 0.012349
|  |  |  | @ Cl=0.4, Cd= | 0.011192
|  |  |  | @ Cl=0.6, Cd= | 0.011747
alpha (deg) | Cl | Cd | Cm | Cl/Cd
-20 | -0.929 | 0.26873 | -0.034 | -3.456
-19.5 | -0.902 | 0.25956 | -0.034 | -3.474
-19 | -0.875 | 0.25435 | -0.034 | -3.44
-18.5 | -0.848 | 0.24891 | -0.034 | -3.408
-18 | -0.821 | 0.24906 | -0.035 | -3.298
-17.5 | -0.792 | 0.23118 | -0.033 | -3.427
-17 | -0.765 | 0.23314 | -0.033 | -3.281
-16.5 | -0.738 | 0.22995 | -0.033 | -3.209
-16 | -0.711 | 0.22593 | -0.034 | -3.146
-15.5 | -0.684 | 0.21776 | -0.034 | -3.14
-15 | -0.655 | 0.20304 | -0.032 | -3.226
-14.5 | -0.628 | 0.19912 | -0.032 | -3.152
-14 | -0.6 | 0.19449 | -0.033 | -3.087
-13.5 | -0.573 | 0.1941 | -0.033 | -2.952
-13 | -0.545 | 0.17553 | -0.031 | -3.104
-12.5 | -0.517 | 0.17005 | -0.031 | -3.042
-12 | -0.49 | 0.16607 | -0.032 | -2.95
-11.5 | -0.462 | 0.15923 | -0.032 | -2.904
-11 | -0.434 | 0.15234 | -0.03 | -2.85
-10.5 | -0.407 | 0.15638 | -0.03 | -2.601
-10 | -0.379 | 0.14102 | -0.029 | -2.686
-9.5 | -0.351 | 0.13031 | -0.029 | -2.695
-9 | -0.323 | 0.1283 | -0.028 | -2.52
-8.5 | -0.296 | 0.11739 | -0.028 | -2.519
-8 | -0.268 | 0.11552 | -0.027 | -2.318
-7.5 | -0.24 | 0.07611 | -0.025 | -3.154
-7 | -0.266 | 0.06822 | -0.024 | -3.895
-6.5 | -0.308 | 0.0551 | -0.025 | -5.591
-6 | -0.283 | 0.04882 | -0.027 | -5.797
-5.5 | -0.243 | 0.04511 | -0.031 | -5.396
-5 | -0.244 | 0.0151 | -0.073 | -16.136
-4.5 | -0.18 | 0.01441 | -0.073 | -12.484
-4 | -0.113 | 0.01379 | -0.074 | -8.223
-3.5 | -0.045 | 0.01346 | -0.074 | -3.368
-3 | 0.024 | 0.01313 | -0.074 | 1.811
-2.5 | 0.093 | 0.0125 | -0.075 | 7.475
-2 | 0.163 | 0.01099 | -0.075 | 14.86
-1.5 | 0.233 | 0.01097 | -0.076 | 21.259
-1 | 0.303 | 0.01105 | -0.076 | 27.404
-0.5 | 0.372 | 0.01114 | -0.077 | 33.439
0 | 0.442 | 0.01127 | -0.077 | 39.243
0.5 | 0.512 | 0.01142 | -0.078 | 44.813
1 | 0.581 | 0.01167 | -0.078 | 49.787
1.5 | 0.65 | 0.01195 | -0.079 | 54.419
2 | 0.719 | 0.01234 | -0.079 | 58.28
2.5 | 0.788 | 0.0133 | -0.08 | 59.228
3 | 0.852 | 0.01248 | -0.08 | 68.275
3.5 | 0.917 | 0.01418 | -0.08 | 64.677
4 | 0.981 | 0.01475 | -0.08 | 66.475
4.5 | 1.039 | 0.01703 | -0.08 | 60.976
5 | 1.097 | 0.01802 | -0.08 | 60.913
5.5 | 1.156 | 0.0188 | -0.08 | 61.5
6 | 1.213 | 0.01994 | -0.08 | 60.842
6.5 | 1.269 | 0.02129 | -0.08 | 59.595
7 | 1.32 | 0.02325 | -0.08 | 56.789
7.5 | 1.366 | 0.02573 | -0.08 | 53.081
8 | 1.392 | 0.03092 | -0.079 | 45.018
8.5 | 1.404 | 0.034 | -0.079 | 41.309
9 | 1.374 | 0.04181 | -0.078 | 32.852
9.5 | 1.117 | 0.06909 | -0.023 | 16.166
10 | 0.722 | 0.08138 | -0.024 | 8.878
10.5 | 0.749 | 0.09041 | -0.027 | 8.29
11 | 0.776 | 0.12856 | -0.03 | 6.039
11.5 | 0.805 | 0.15025 | -0.036 | 5.355
12 | 0.832 | 0.16981 | -0.039 | 4.9
12.5 | 0.86 | 0.17645 | -0.041 | 4.873
13 | 0.887 | 0.18204 | -0.042 | 4.871
13.5 | 0.915 | 0.19837 | -0.044 | 4.611

## 24. Re 250k Mach 0.50 (2)
BIGFOIL.COM POLAR EXPORT
MS3_13GPV
MS3/13GPV |  |  |  | Cl Max: | 1.3713 | at alpha= | 10.5 | deg
XFOIL ncrit=9 |  |  |  | L/D Max: | 73.7556 | at alpha= | 4.5 | deg
Re: | 250000 |  |  | Cd Min: | 0.27294 | at alpha= | -20 | deg
Mach: | 0.5 |  |  | Cl=0 at alpha= | -3.0896 | deg
|  |  |  | @ Cl=0.1, Cd= | 0.012044
|  |  |  | @ Cl=0.4, Cd= | 0.011509
|  |  |  | @ Cl=0.6, Cd= | 0.011322
alpha (deg) | Cl | Cd | Cm | Cl/Cd
-20 | -0.7363 | 0.27294 | 0.0623 | -2.6977
-19.5 | -0.7122 | 0.26496 | 0.057 | -2.688
-19 | -0.6885 | 0.25686 | 0.0507 | -2.6804
-18 | -0.6416 | 0.24019 | 0.0407 | -2.6712
-17.5 | -0.6174 | 0.23242 | 0.0363 | -2.6564
-17 | -0.5938 | 0.22452 | 0.0315 | -2.6448
-16.5 | -0.5732 | 0.2169 | 0.0247 | -2.6427
-16 | -0.553 | 0.20865 | 0.0193 | -2.6504
-15.5 | -0.5262 | 0.20047 | 0.0172 | -2.6248
-15 | -0.5039 | 0.19277 | 0.0128 | -2.614
-14.5 | -0.491 | 0.18595 | 0.0048 | -2.6405
-14 | -0.4684 | 0.17665 | 0.0016 | -2.6516
-13.5 | -0.4432 | 0.16882 | -0.0004 | -2.6253
-13 | -0.4229 | 0.1613 | -0.0041 | -2.6218
-12.5 | -0.4168 | 0.15423 | -0.0119 | -2.7025
-12 | -0.3989 | 0.1451 | -0.0152 | -2.7491
-11.5 | -0.3719 | 0.13791 | -0.0159 | -2.6967
-11 | -0.3637 | 0.13038 | -0.0219 | -2.7895
-10 | -0.3374 | 0.11366 | -0.0296 | -2.9685
-9.5 | -0.3192 | 0.10642 | -0.0325 | -2.9994
-9 | -0.3076 | 0.09843 | -0.0378 | -3.1251
-8.5 | -0.3086 | 0.08466 | -0.0492 | -3.6452
-8 | -0.2961 | 0.07476 | -0.0573 | -3.9607
-7.5 | -0.3053 | 0.06477 | -0.0629 | -4.7136
-7 | -0.3301 | 0.04927 | -0.0781 | -6.6998
-6.5 | -0.3479 | 0.03823 | -0.0877 | -9.1002
-6 | -0.3329 | 0.03041 | -0.0898 | -10.9471
-5.5 | -0.2943 | 0.0244 | -0.0893 | -12.0615
-5 | -0.2402 | 0.02041 | -0.0878 | -11.7687
-4.5 | -0.1791 | 0.01785 | -0.086 | -10.0336
-4 | -0.1158 | 0.01613 | -0.0844 | -7.1792
-3.5 | -0.0527 | 0.01471 | -0.083 | -3.5826
-3 | 0.0115 | 0.01358 | -0.0821 | 0.84683
-2.5 | 0.0752 | 0.01241 | -0.0816 | 6.0596
-2 | 0.1375 | 0.01149 | -0.0807 | 11.9669
-1.5 | 0.2024 | 0.01137 | -0.0793 | 17.8012
-1 | 0.2671 | 0.0114 | -0.0779 | 23.4298
-0.5 | 0.3316 | 0.01146 | -0.0765 | 28.9354
0 | 0.3957 | 0.01151 | -0.0751 | 34.3788
0.5 | 0.4572 | 0.01149 | -0.0732 | 39.7911
1 | 0.5148 | 0.01141 | -0.0703 | 45.1183
1.5 | 0.5717 | 0.01133 | -0.0672 | 50.459
2 | 0.6413 | 0.01131 | -0.0668 | 56.702
2.5 | 0.7287 | 0.01144 | -0.071 | 63.6976
3 | 0.7945 | 0.01175 | -0.0709 | 67.617
3.5 | 0.8595 | 0.01215 | -0.0703 | 70.7407
4 | 0.9228 | 0.01267 | -0.0692 | 72.8335
4.5 | 0.9839 | 0.01334 | -0.0676 | 73.7556
5 | 1.0422 | 0.01421 | -0.0655 | 73.3427
5.5 | 1.098 | 0.01527 | -0.0631 | 71.9057
6 | 1.1511 | 0.01647 | -0.0603 | 69.8907
6.5 | 1.2006 | 0.01779 | -0.0569 | 67.4874
7 | 1.2422 | 0.01931 | -0.0526 | 64.3294
7.5 | 1.2762 | 0.02119 | -0.0478 | 60.2265
8 | 1.3072 | 0.02352 | -0.0435 | 55.5782
8.5 | 1.332 | 0.02645 | -0.0395 | 50.3592
9 | 1.3518 | 0.03003 | -0.036 | 45.015
9.5 | 1.3642 | 0.03441 | -0.0331 | 39.6455
10 | 1.3711 | 0.03958 | -0.0308 | 34.6412
10.5 | 1.3713 | 0.04555 | -0.029 | 30.1054
11 | 1.3664 | 0.05228 | -0.0278 | 26.1362
11.5 | 1.3574 | 0.05986 | -0.0275 | 22.6762
12 | 1.3447 | 0.06821 | -0.0282 | 19.7141
12.5 | 1.325 | 0.07793 | -0.0303 | 17.0024
13 | 1.297 | 0.0891 | -0.0339 | 14.5567
14 | 1.228 | 0.11509 | -0.0457 | 10.6699
14.5 | 1.1659 | 0.13391 | -0.0571 | 8.7066
15 | 1.0832 | 0.1598 | -0.0743 | 6.7785
15.5 | 1.0792 | 0.1716 | -0.0812 | 6.289

## 25. Re 500k Mach 0.00 (1)
BIGFOIL.COM POLAR EXPORT
MS3_13GPV
MS3/13GPV |  |  |  | Cl Max: | 1.476 | at alpha= | 12 | deg
JavaFoil+Calcfoil stall+Eppler ext transition |  |  |  | L/D Max: | 94.45 | at alpha= | 6.5 | deg
Re: | 500000 |  |  | Cd Min: | 0.0085 | at alpha= | -0.5 | deg
Mach: | 0 |  |  | Cl=0 at alpha= | -3.175 | deg
|  |  |  | @ Cl=0.1, Cd= | 0.0085738
|  |  |  | @ Cl=0.4, Cd= | 0.0085551
|  |  |  | @ Cl=0.6, Cd= | 0.008968
alpha (deg) | Cl | Cd | Cm | Cl/Cd
-18.5 | -0.513 | 0.18747 | -0.02 | -2.739
-18 | -0.529 | 0.17779 | -0.02 | -2.978
-17.5 | -0.545 | 0.16657 | -0.02 | -3.271
-17 | -0.56 | 0.15625 | -0.019 | -3.583
-16.5 | -0.574 | 0.15172 | -0.02 | -3.783
-16 | -0.587 | 0.14376 | -0.019 | -4.082
-15.5 | -0.598 | 0.13714 | -0.02 | -4.364
-15 | -0.608 | 0.12635 | -0.02 | -4.815
-14.5 | -0.616 | 0.1217 | -0.02 | -5.063
-14 | -0.622 | 0.11387 | -0.02 | -5.46
-13.5 | -0.625 | 0.10553 | -0.02 | -5.919
-13 | -0.625 | 0.10051 | -0.021 | -6.217
-12.5 | -0.621 | 0.09424 | -0.022 | -6.585
-12 | -0.612 | 0.08741 | -0.022 | -7.006
-11.5 | -0.601 | 0.08288 | -0.022 | -7.25
-11 | -0.586 | 0.07743 | -0.022 | -7.567
-10.5 | -0.567 | 0.072 | -0.023 | -7.882
-10 | -0.546 | 0.06803 | -0.024 | -8.023
-9.5 | -0.52 | 0.06382 | -0.024 | -8.156
-9 | -0.493 | 0.0598 | -0.026 | -8.237
-8.5 | -0.464 | 0.05511 | -0.031 | -8.41
-8 | -0.434 | 0.04828 | -0.038 | -8.998
-7.5 | -0.484 | 0.01381 | -0.061 | -35.046
-7 | -0.435 | 0.01315 | -0.061 | -33.086
-6.5 | -0.383 | 0.01263 | -0.062 | -30.352
-6 | -0.329 | 0.01229 | -0.062 | -26.818
-5.5 | -0.274 | 0.01182 | -0.063 | -23.161
-5 | -0.217 | 0.01149 | -0.063 | -18.854
-4.5 | -0.158 | 0.01118 | -0.063 | -14.156
-4 | -0.099 | 0.01096 | -0.064 | -9.045
-3.5 | -0.039 | 0.01077 | -0.064 | -3.664
-3 | 0.021 | 0.01014 | -0.064 | 2.039
-2.5 | 0.081 | 0.00858 | -0.065 | 9.447
-2 | 0.142 | 0.00856 | -0.065 | 16.529
-1.5 | 0.202 | 0.00857 | -0.066 | 23.574
-1 | 0.262 | 0.00853 | -0.066 | 30.772
-0.5 | 0.323 | 0.0085 | -0.066 | 37.971
0 | 0.383 | 0.00853 | -0.067 | 44.972
0.5 | 0.444 | 0.00862 | -0.067 | 51.486
1 | 0.504 | 0.00872 | -0.068 | 57.769
1.5 | 0.564 | 0.00889 | -0.068 | 63.452
2 | 0.624 | 0.00902 | -0.068 | 69.16
2.5 | 0.684 | 0.0092 | -0.069 | 74.347
3 | 0.743 | 0.0094 | -0.069 | 79.1
3.5 | 0.803 | 0.01007 | -0.07 | 79.729
4 | 0.862 | 0.01035 | -0.07 | 83.246
4.5 | 0.921 | 0.01065 | -0.07 | 86.464
5 | 0.979 | 0.01073 | -0.071 | 91.276
5.5 | 1.037 | 0.01245 | -0.071 | 83.331
6 | 1.095 | 0.01306 | -0.072 | 83.841
6.5 | 1.147 | 0.01214 | -0.072 | 94.45
7 | 1.199 | 0.0141 | -0.072 | 85.056
7.5 | 1.25 | 0.01473 | -0.072 | 84.872
8 | 1.296 | 0.01566 | -0.072 | 82.748
8.5 | 1.335 | 0.01696 | -0.072 | 78.694
9 | 1.364 | 0.01991 | -0.072 | 68.488
9.5 | 1.396 | 0.02148 | -0.072 | 64.984
10 | 1.425 | 0.02285 | -0.072 | 62.361
10.5 | 1.441 | 0.02714 | -0.071 | 53.094
11 | 1.459 | 0.02914 | -0.071 | 50.062
11.5 | 1.471 | 0.03141 | -0.071 | 46.812
12 | 1.476 | 0.03411 | -0.071 | 43.275
12.5 | 1.475 | 0.03714 | -0.071 | 39.727
13 | 1.47 | 0.04019 | -0.071 | 36.571
13.5 | 1.459 | 0.04379 | -0.071 | 33.311
14 | 1.441 | 0.04825 | -0.07 | 29.859
14.5 | 1.416 | 0.05319 | -0.07 | 26.625
15 | 1.381 | 0.05998 | -0.069 | 23.023
15.5 | 1.335 | 0.0697 | -0.067 | 19.156
16 | 1.275 | 0.08588 | -0.064 | 14.847
16.5 | 1.144 | 0.13372 | -0.024 | 8.555
17 | 1.119 | 0.14472 | -0.039 | 7.732

## 26. Re 500k Mach 0.00 (2)
BIGFOIL.COM POLAR EXPORT
MS3_13GPV
MS3/13GPV |  |  |  | Cl Max: | 1.5535 | at alpha= | 14.5 | deg
XFOIL ncrit=9 |  |  |  | L/D Max: | 102.666 | at alpha= | 5.5 | deg
Re: | 500000 |  |  | Cd Min: | 0.18273 | at alpha= | -15.5 | deg
Mach: | 0 |  |  | Cl=0 at alpha= | -3.0699 | deg
|  |  |  | @ Cl=0.1, Cd= | 0.0079001
|  |  |  | @ Cl=0.4, Cd= | 0.0074907
|  |  |  | @ Cl=0.6, Cd= | 0.00742
alpha (deg) | Cl | Cd | Cm | Cl/Cd
-15.5 | -0.5285 | 0.18273 | 0.0168 | -2.8922
-15 | -0.5132 | 0.17601 | 0.0135 | -2.9157
-14.5 | -0.5101 | 0.1656 | 0.0062 | -3.0803
-14 | -0.4981 | 0.15771 | 0.0037 | -3.1583
-13.5 | -0.4791 | 0.15253 | 0.0024 | -3.141
-13 | -0.4664 | 0.14573 | -0.0005 | -3.2004
-12.5 | -0.4712 | 0.13343 | -0.0086 | -3.5314
-12 | -0.4696 | 0.1237 | -0.012 | -3.7963
-11.5 | -0.6631 | 0.06261 | -0.0439 | -10.591
-11 | -0.7214 | 0.04313 | -0.0643 | -16.7262
-10.5 | -0.7449 | 0.03399 | -0.0668 | -21.9153
-10 | -0.7161 | 0.02769 | -0.0694 | -25.8613
-9.5 | -0.6675 | 0.02287 | -0.0721 | -29.1867
-8.5 | -0.5779 | 0.01936 | -0.0699 | -29.8502
-8 | -0.5321 | 0.01723 | -0.0686 | -30.8822
-7.5 | -0.4825 | 0.01594 | -0.0679 | -30.2698
-7 | -0.4311 | 0.01471 | -0.0673 | -29.3066
-6.5 | -0.3782 | 0.01381 | -0.067 | -27.386
-6 | -0.3251 | 0.0128 | -0.0667 | -25.3984
-5.5 | -0.2707 | 0.01206 | -0.0665 | -22.4461
-4.5 | -0.1597 | 0.01084 | -0.0665 | -14.7325
-4 | -0.1038 | 0.01023 | -0.0666 | -10.1466
-3.5 | -0.048 | 0.00959 | -0.0667 | -5.0052
-3 | 0.0078 | 0.00894 | -0.067 | 0.87248
-2.5 | 0.0631 | 0.00815 | -0.0674 | 7.7423
-2 | 0.1192 | 0.00777 | -0.0675 | 15.3411
-1.5 | 0.1758 | 0.00764 | -0.0674 | 23.0105
-1 | 0.2329 | 0.00756 | -0.0674 | 30.8069
-0.5 | 0.2896 | 0.00752 | -0.0673 | 38.5106
0 | 0.3462 | 0.00751 | -0.0672 | 46.0985
0.5 | 0.402 | 0.00749 | -0.0669 | 53.6716
1 | 0.4575 | 0.00749 | -0.0666 | 61.0814
1.5 | 0.5111 | 0.00745 | -0.0657 | 68.604
2 | 0.5626 | 0.00742 | -0.0644 | 75.8221
2.5 | 0.6184 | 0.00742 | -0.0639 | 83.3423
3 | 0.6838 | 0.00756 | -0.0662 | 90.4497
3.5 | 0.7402 | 0.0078 | -0.0665 | 94.8974
4 | 0.7961 | 0.00809 | -0.0667 | 98.4054
4.5 | 0.8511 | 0.00844 | -0.0668 | 100.8412
5 | 0.9054 | 0.00886 | -0.0668 | 102.1896
5.5 | 0.9589 | 0.00934 | -0.0667 | 102.666
6 | 1.0113 | 0.00991 | -0.0665 | 102.0484
6.5 | 1.0621 | 0.01062 | -0.0661 | 100.0094
7 | 1.1129 | 0.0113 | -0.0657 | 98.4867
7.5 | 1.1625 | 0.01205 | -0.0651 | 96.473
8 | 1.2117 | 0.01279 | -0.0645 | 94.7381
9 | 1.3057 | 0.01447 | -0.0629 | 90.235
9.5 | 1.3494 | 0.01546 | -0.0617 | 87.2833
10 | 1.3905 | 0.01655 | -0.0601 | 84.0181
10.5 | 1.4244 | 0.01801 | -0.0578 | 79.0894
11 | 1.4489 | 0.01977 | -0.0543 | 73.2878
11.5 | 1.4722 | 0.02174 | -0.0513 | 67.7185
12 | 1.4926 | 0.02411 | -0.0486 | 61.9079
12.5 | 1.5116 | 0.02678 | -0.0464 | 56.4451
13 | 1.5276 | 0.02988 | -0.0444 | 51.1245
13.5 | 1.5391 | 0.03356 | -0.0427 | 45.8611
14 | 1.5485 | 0.03761 | -0.0414 | 41.1726
14.5 | 1.5535 | 0.04228 | -0.0404 | 36.7431
15 | 1.5495 | 0.04807 | -0.0397 | 32.2342
15.5 | 1.537 | 0.05523 | -0.0397 | 27.8291
16 | 1.5204 | 0.06349 | -0.0405 | 23.9471
16.5 | 1.5036 | 0.07228 | -0.0421 | 20.8024
17 | 1.4755 | 0.08317 | -0.0448 | 17.7408
17.5 | 1.4533 | 0.0937 | -0.0479 | 15.5101
18 | 1.4284 | 0.10492 | -0.0517 | 13.6142
18.5 | 1.4015 | 0.11689 | -0.0563 | 11.9899
19 | 1.3739 | 0.12931 | -0.0616 | 10.6249
19.5 | 1.3474 | 0.14192 | -0.0676 | 9.4941

## 27. Re 500k Mach 0.10 (1)
BIGFOIL.COM POLAR EXPORT
MS3_13GPV
MS3/13GPV |  |  |  | Cl Max: | 1.471 | at alpha= | 12 | deg
JavaFoil+Calcfoil stall+Eppler ext transition |  |  |  | L/D Max: | 94.332 | at alpha= | 6.5 | deg
Re: | 500000 |  |  | Cd Min: | 0.00853 | at alpha= | -0.5 | deg
Mach: | 0.1 |  |  | Cl=0 at alpha= | -3.1721 | deg
|  |  |  | @ Cl=0.1, Cd= | 0.0085969
|  |  |  | @ Cl=0.4, Cd= | 0.0085546
|  |  |  | @ Cl=0.6, Cd= | 0.0090025
alpha (deg) | Cl | Cd | Cm | Cl/Cd
-18 | -0.483 | 0.181 | -0.02 | -2.671
-17.5 | -0.502 | 0.16996 | -0.02 | -2.952
-17 | -0.52 | 0.16645 | -0.02 | -3.122
-16.5 | -0.537 | 0.15546 | -0.02 | -3.453
-16 | -0.553 | 0.14494 | -0.02 | -3.814
-15.5 | -0.568 | 0.13787 | -0.02 | -4.117
-15 | -0.581 | 0.13311 | -0.02 | -4.363
-14.5 | -0.592 | 0.12196 | -0.02 | -4.854
-14 | -0.601 | 0.11513 | -0.02 | -5.218
-13.5 | -0.607 | 0.10631 | -0.02 | -5.706
-13 | -0.61 | 0.10039 | -0.02 | -6.073
-12.5 | -0.608 | 0.09611 | -0.021 | -6.327
-12 | -0.602 | 0.08863 | -0.021 | -6.796
-11.5 | -0.593 | 0.08369 | -0.022 | -7.086
-11 | -0.58 | 0.07852 | -0.022 | -7.387
-10.5 | -0.563 | 0.07309 | -0.023 | -7.709
-10 | -0.543 | 0.06882 | -0.024 | -7.894
-9.5 | -0.519 | 0.06424 | -0.025 | -8.085
-9 | -0.491 | 0.0602 | -0.025 | -8.164
-8.5 | -0.463 | 0.05576 | -0.03 | -8.297
-8 | -0.431 | 0.05106 | -0.034 | -8.439
-7.5 | -0.482 | 0.01389 | -0.061 | -34.717
-7 | -0.436 | 0.01317 | -0.062 | -33.13
-6.5 | -0.385 | 0.01273 | -0.062 | -30.22
-6 | -0.331 | 0.01231 | -0.062 | -26.874
-5.5 | -0.275 | 0.01186 | -0.063 | -23.179
-5 | -0.218 | 0.01149 | -0.063 | -18.939
-4.5 | -0.159 | 0.01127 | -0.064 | -14.106
-4 | -0.1 | 0.01098 | -0.064 | -9.076
-3.5 | -0.04 | 0.01078 | -0.064 | -3.68
-3 | 0.021 | 0.01011 | -0.065 | 2.054
-2.5 | 0.081 | 0.0086 | -0.065 | 9.466
-2 | 0.142 | 0.00859 | -0.066 | 16.566
-1.5 | 0.203 | 0.00859 | -0.066 | 23.658
-1 | 0.264 | 0.00856 | -0.066 | 30.837
-0.5 | 0.324 | 0.00853 | -0.067 | 38.033
0 | 0.385 | 0.00853 | -0.067 | 45.155
0.5 | 0.446 | 0.00863 | -0.068 | 51.659
1 | 0.506 | 0.00876 | -0.068 | 57.828
1.5 | 0.567 | 0.00892 | -0.068 | 63.551
2 | 0.627 | 0.00907 | -0.069 | 69.158
2.5 | 0.687 | 0.00922 | -0.069 | 74.552
3 | 0.747 | 0.00942 | -0.07 | 79.265
3.5 | 0.807 | 0.01011 | -0.07 | 79.785
4 | 0.866 | 0.01043 | -0.07 | 83.053
4.5 | 0.925 | 0.0107 | -0.071 | 86.508
5 | 0.984 | 0.01082 | -0.071 | 90.922
5.5 | 1.042 | 0.01256 | -0.072 | 82.961
6 | 1.1 | 0.01319 | -0.072 | 83.427
6.5 | 1.152 | 0.01221 | -0.072 | 94.332
7 | 1.204 | 0.01421 | -0.072 | 84.777
7.5 | 1.255 | 0.01485 | -0.072 | 84.511
8 | 1.3 | 0.01585 | -0.072 | 82.016
8.5 | 1.339 | 0.0172 | -0.072 | 77.822
9 | 1.368 | 0.02016 | -0.072 | 67.84
9.5 | 1.399 | 0.02176 | -0.072 | 64.3
10 | 1.427 | 0.02319 | -0.072 | 61.549
10.5 | 1.442 | 0.02761 | -0.072 | 52.219
11 | 1.458 | 0.02965 | -0.072 | 49.168
11.5 | 1.468 | 0.032 | -0.072 | 45.884
12 | 1.471 | 0.03486 | -0.071 | 42.2
12.5 | 1.468 | 0.03796 | -0.071 | 38.665
13 | 1.459 | 0.04133 | -0.071 | 35.293
13.5 | 1.444 | 0.04516 | -0.071 | 31.972
14 | 1.421 | 0.05001 | -0.07 | 28.417
14.5 | 1.391 | 0.05577 | -0.07 | 24.936
15 | 1.349 | 0.06376 | -0.069 | 21.152
15.5 | 1.293 | 0.07582 | -0.066 | 17.058
16 | 1.143 | 0.12745 | -0.025 | 8.965
16.5 | 1.109 | 0.13582 | -0.024 | 8.162
17 | 1.072 | 0.14329 | -0.024 | 7.482

## 28. Re 500k Mach 0.10 (2)
BIGFOIL.COM POLAR EXPORT
MS3_13GPV
MS3/13GPV |  |  |  | Cl Max: | 1.5453 | at alpha= | 14.5 | deg
XFOIL ncrit=9 |  |  |  | L/D Max: | 102.378 | at alpha= | 5.5 | deg
Re: | 500000 |  |  | Cd Min: | 0.18333 | at alpha= | -15.5 | deg
Mach: | 0.1 |  |  | Cl=0 at alpha= | -3.0685 | deg
|  |  |  | @ Cl=0.1, Cd= | 0.0079409
|  |  |  | @ Cl=0.4, Cd= | 0.00753
|  |  |  | @ Cl=0.6, Cd= | 0.0074639
alpha (deg) | Cl | Cd | Cm | Cl/Cd
-15.5 | -0.5279 | 0.18333 | 0.0169 | -2.8795
-15 | -0.5125 | 0.17656 | 0.0135 | -2.9027
-14.5 | -0.509 | 0.16621 | 0.0062 | -3.0624
-14 | -0.4959 | 0.15847 | 0.0039 | -3.1293
-13.5 | -0.4771 | 0.15318 | 0.0025 | -3.1146
-13 | -0.4643 | 0.14631 | -0.0005 | -3.1734
-12.5 | -0.4688 | 0.13413 | -0.0086 | -3.4951
-12 | -0.4658 | 0.12474 | -0.0118 | -3.7342
-11.5 | -0.451 | 0.11921 | -0.0132 | -3.7832
-11 | -0.6791 | 0.05008 | -0.0574 | -13.5603
-10.5 | -0.7198 | 0.03806 | -0.0671 | -18.9122
-10 | -0.7126 | 0.02994 | -0.0698 | -23.8009
-9.5 | -0.6682 | 0.02404 | -0.0731 | -27.7953
-9 | -0.625 | 0.02206 | -0.0721 | -28.3318
-8.5 | -0.581 | 0.02001 | -0.0707 | -29.0355
-8 | -0.5343 | 0.01798 | -0.0694 | -29.7164
-7.5 | -0.4856 | 0.01622 | -0.0686 | -29.9383
-7 | -0.4328 | 0.01524 | -0.068 | -28.399
-6.5 | -0.3809 | 0.01396 | -0.0676 | -27.2851
-6 | -0.3275 | 0.0129 | -0.0672 | -25.3876
-5.5 | -0.2726 | 0.01213 | -0.067 | -22.4732
-5 | -0.2172 | 0.01146 | -0.0669 | -18.9529
-4.5 | -0.161 | 0.01091 | -0.0669 | -14.7571
-4 | -0.1047 | 0.01028 | -0.0669 | -10.1848
-3.5 | -0.0485 | 0.00966 | -0.0671 | -5.0207
-3 | 0.0077 | 0.00899 | -0.0674 | 0.85651
-2.5 | 0.0634 | 0.0082 | -0.0677 | 7.7317
-2 | 0.1199 | 0.0078 | -0.0678 | 15.3718
-1.5 | 0.1769 | 0.00766 | -0.0678 | 23.094
-1 | 0.2341 | 0.00759 | -0.0677 | 30.8432
-0.5 | 0.2912 | 0.00754 | -0.0677 | 38.6207
0 | 0.3482 | 0.00753 | -0.0675 | 46.2417
0.5 | 0.4045 | 0.00753 | -0.0673 | 53.7185
1 | 0.4603 | 0.00752 | -0.0669 | 61.2101
1.5 | 0.5143 | 0.00749 | -0.0661 | 68.6649
2 | 0.5664 | 0.00747 | -0.0648 | 75.8233
2.5 | 0.6212 | 0.00746 | -0.064 | 83.2708
3 | 0.6877 | 0.00759 | -0.0664 | 90.6061
3.5 | 0.7444 | 0.00785 | -0.0667 | 94.828
4 | 0.8007 | 0.00813 | -0.0669 | 98.4871
4.5 | 0.856 | 0.00849 | -0.067 | 100.8245
5 | 0.9107 | 0.00892 | -0.0669 | 102.0964
5.5 | 0.9644 | 0.00942 | -0.0668 | 102.3779
6 | 1.017 | 0.01002 | -0.0665 | 101.497
6.5 | 1.0684 | 0.0107 | -0.0661 | 99.8505
7 | 1.1194 | 0.0114 | -0.0656 | 98.193
7.5 | 1.1691 | 0.01217 | -0.065 | 96.0641
8 | 1.2182 | 0.01295 | -0.0643 | 94.0695
8.5 | 1.2659 | 0.0138 | -0.0634 | 91.7319
9 | 1.3123 | 0.01468 | -0.0624 | 89.3937
9.5 | 1.3565 | 0.01565 | -0.0611 | 86.6773
10 | 1.3963 | 0.01683 | -0.0594 | 82.9649
10.5 | 1.4282 | 0.01833 | -0.0566 | 77.916
11 | 1.4519 | 0.02021 | -0.0531 | 71.8407
11.5 | 1.4731 | 0.02243 | -0.05 | 65.6754
12 | 1.4926 | 0.025 | -0.0474 | 59.704
12.5 | 1.5108 | 0.02786 | -0.0452 | 54.2283
13 | 1.5265 | 0.03111 | -0.0434 | 49.0678
13.5 | 1.5376 | 0.03495 | -0.0418 | 43.9943
14 | 1.5439 | 0.03943 | -0.0405 | 39.1555
14.5 | 1.5453 | 0.0446 | -0.0396 | 34.648
15 | 1.5393 | 0.05081 | -0.0391 | 30.2952
15.5 | 1.5252 | 0.05844 | -0.0394 | 26.0986
16 | 1.5049 | 0.06742 | -0.0407 | 22.3213
16.5 | 1.4858 | 0.07679 | -0.0427 | 19.3489
17 | 1.4554 | 0.08828 | -0.0459 | 16.4862
17.5 | 1.4328 | 0.09903 | -0.0493 | 14.4683
18 | 1.4071 | 0.11063 | -0.0534 | 12.719
18.5 | 1.3807 | 0.12264 | -0.0583 | 11.2582
19 | 1.3549 | 0.13499 | -0.0639 | 10.037
19.5 | 1.3307 | 0.14732 | -0.07 | 9.0327

## 29. Re 500k Mach 0.25 (1)
BIGFOIL.COM POLAR EXPORT
MS3_13GPV
MS3/13GPV |  |  |  | Cl Max: | 1.446 | at alpha= | 11 | deg
JavaFoil+Calcfoil stall+Eppler ext transition |  |  |  | L/D Max: | 92.039 | at alpha= | 6 | deg
Re: | 500000 |  |  | Cd Min: | 0.00864 | at alpha= | -0.5 | deg
Mach: | 0.25 |  |  | Cl=0 at alpha= | -3.1694 | deg
|  |  |  | @ Cl=0.1, Cd= | 0.0086774
|  |  |  | @ Cl=0.4, Cd= | 0.0086758
|  |  |  | @ Cl=0.6, Cd= | 0.0090893
alpha (deg) | Cl | Cd | Cm | Cl/Cd
-16 | -0.215 | 0.16682 | -0.022 | -1.29
-15.5 | -0.274 | 0.15702 | -0.022 | -1.743
-15 | -0.324 | 0.15006 | -0.022 | -2.161
-14.5 | -0.369 | 0.14324 | -0.022 | -2.579
-14 | -0.41 | 0.13154 | -0.022 | -3.117
-13.5 | -0.446 | 0.11906 | -0.021 | -3.743
-13 | -0.476 | 0.11194 | -0.021 | -4.252
-12.5 | -0.499 | 0.10502 | -0.021 | -4.75
-12 | -0.515 | 0.10041 | -0.021 | -5.125
-11.5 | -0.524 | 0.09029 | -0.021 | -5.807
-11 | -0.528 | 0.08458 | -0.022 | -6.244
-10.5 | -0.526 | 0.0772 | -0.022 | -6.807
-10 | -0.517 | 0.07208 | -0.022 | -7.169
-9.5 | -0.502 | 0.06666 | -0.023 | -7.536
-9 | -0.482 | 0.06226 | -0.024 | -7.745
-8.5 | -0.457 | 0.05823 | -0.025 | -7.847
-8 | -0.427 | 0.0545 | -0.027 | -7.842
-7.5 | -0.398 | 0.04848 | -0.036 | -8.208
-7 | -0.442 | 0.01374 | -0.063 | -32.165
-6.5 | -0.391 | 0.01314 | -0.064 | -29.777
-6 | -0.338 | 0.0126 | -0.064 | -26.806
-5.5 | -0.281 | 0.01213 | -0.065 | -23.184
-5 | -0.223 | 0.01182 | -0.065 | -18.859
-4.5 | -0.163 | 0.01143 | -0.065 | -14.272
-4 | -0.102 | 0.01112 | -0.066 | -9.198
-3.5 | -0.041 | 0.01091 | -0.066 | -3.732
-3 | 0.021 | 0.01062 | -0.067 | 2.009
-2.5 | 0.084 | 0.00868 | -0.067 | 9.645
-2 | 0.146 | 0.00867 | -0.067 | 16.856
-1.5 | 0.209 | 0.00867 | -0.068 | 24.07
-1 | 0.271 | 0.00867 | -0.068 | 31.276
-0.5 | 0.333 | 0.00864 | -0.069 | 38.578
0 | 0.396 | 0.00867 | -0.069 | 45.68
0.5 | 0.458 | 0.00876 | -0.069 | 52.313
1 | 0.52 | 0.0089 | -0.07 | 58.436
1.5 | 0.582 | 0.00904 | -0.07 | 64.394
2 | 0.644 | 0.00921 | -0.071 | 69.948
2.5 | 0.706 | 0.00939 | -0.071 | 75.146
3 | 0.767 | 0.00997 | -0.072 | 76.944
3.5 | 0.829 | 0.01042 | -0.072 | 79.556
4 | 0.89 | 0.0107 | -0.072 | 83.174
4.5 | 0.95 | 0.01104 | -0.073 | 86.069
5 | 1.011 | 0.01122 | -0.073 | 90.029
5.5 | 1.07 | 0.01314 | -0.074 | 81.462
6 | 1.123 | 0.0122 | -0.074 | 92.039
6.5 | 1.178 | 0.01417 | -0.074 | 83.163
7 | 1.231 | 0.01485 | -0.074 | 82.885
7.5 | 1.281 | 0.01567 | -0.074 | 81.725
8 | 1.323 | 0.01704 | -0.074 | 77.624
8.5 | 1.36 | 0.01853 | -0.074 | 73.406
9 | 1.387 | 0.02195 | -0.074 | 63.212
9.5 | 1.416 | 0.02346 | -0.074 | 60.339
10 | 1.429 | 0.02809 | -0.073 | 50.865
10.5 | 1.442 | 0.03038 | -0.073 | 47.463
11 | 1.446 | 0.03311 | -0.073 | 43.664
11.5 | 1.44 | 0.03626 | -0.073 | 39.719
12 | 1.424 | 0.03997 | -0.072 | 35.637
12.5 | 1.399 | 0.04411 | -0.072 | 31.725
13 | 1.364 | 0.04886 | -0.072 | 27.918
13.5 | 1.315 | 0.0554 | -0.071 | 23.735
14 | 1.121 | 0.10663 | -0.025 | 10.514
14.5 | 1.072 | 0.11482 | -0.022 | 9.337
15 | 1.012 | 0.1236 | -0.023 | 8.188
15.5 | 0.944 | 0.13081 | -0.023 | 7.22
16 | 0.871 | 0.14153 | -0.024 | 6.151

## 30. Re 500k Mach 0.25 (2)
BIGFOIL.COM POLAR EXPORT
MS3_13GPV
MS3/13GPV |  |  |  | Cl Max: | 1.5111 | at alpha= | 13.5 | deg
XFOIL ncrit=9 |  |  |  | L/D Max: | 100.762 | at alpha= | 5 | deg
Re: | 500000 |  |  | Cd Min: | 0.25014 | at alpha= | -20 | deg
Mach: | 0.25 |  |  | Cl=0 at alpha= | -3.0635 | deg
|  |  |  | @ Cl=0.1, Cd= | 0.0082116
|  |  |  | @ Cl=0.4, Cd= | 0.0076731
|  |  |  | @ Cl=0.6, Cd= | 0.0076575
alpha (deg) | Cl | Cd | Cm | Cl/Cd
-20 | -0.6889 | 0.25014 | 0.0551 | -2.7541
-19.5 | -0.67 | 0.24227 | 0.0493 | -2.7655
-19 | -0.654 | 0.23463 | 0.0433 | -2.7874
-18.5 | -0.6328 | 0.22841 | 0.0413 | -2.7705
-18 | -0.6135 | 0.22236 | 0.0376 | -2.759
-17.5 | -0.5948 | 0.2156 | 0.0335 | -2.7588
-17 | -0.5782 | 0.20744 | 0.028 | -2.7873
-16.5 | -0.5664 | 0.19893 | 0.0218 | -2.8472
-16 | -0.544 | 0.19281 | 0.0206 | -2.8214
-15.5 | -0.5259 | 0.18648 | 0.0174 | -2.8201
-15 | -0.5095 | 0.17936 | 0.0138 | -2.8407
-14.5 | -0.5045 | 0.16935 | 0.0061 | -2.979
-14 | -0.4861 | 0.16227 | 0.0048 | -2.9956
-13.5 | -0.4681 | 0.15646 | 0.0027 | -2.9918
-13 | -0.4549 | 0.14913 | -0.0007 | -3.0504
-12.5 | -0.4574 | 0.1376 | -0.0089 | -3.3241
-12 | -0.4473 | 0.12976 | -0.0107 | -3.4471
-11.5 | -0.4312 | 0.12389 | -0.0124 | -3.4805
-11 | -0.4209 | 0.11654 | -0.0156 | -3.6116
-10.5 | -0.4583 | 0.09496 | -0.026 | -4.8262
-10 | -0.5706 | 0.05876 | -0.0489 | -9.7107
-9 | -0.6214 | 0.02896 | -0.0762 | -21.4572
-8.5 | -0.5871 | 0.02569 | -0.075 | -22.8533
-8 | -0.548 | 0.02148 | -0.0738 | -25.5121
-7.5 | -0.5017 | 0.01823 | -0.0726 | -27.5206
-7 | -0.4492 | 0.01653 | -0.0717 | -27.1748
-6.5 | -0.3955 | 0.01491 | -0.0708 | -26.5258
-6 | -0.3391 | 0.0139 | -0.0702 | -24.3957
-5.5 | -0.2828 | 0.01285 | -0.0697 | -22.0078
-5 | -0.2257 | 0.01192 | -0.0694 | -18.9346
-4.5 | -0.1678 | 0.01117 | -0.0693 | -15.0224
-4 | -0.1092 | 0.01062 | -0.0692 | -10.2825
-3.5 | -0.0509 | 0.00998 | -0.0691 | -5.1002
-3 | 0.0074 | 0.00933 | -0.0693 | 0.79314
-2.5 | 0.0653 | 0.00857 | -0.0696 | 7.6196
-2 | 0.1234 | 0.00797 | -0.0698 | 15.4831
-1.5 | 0.1824 | 0.00778 | -0.0697 | 23.4447
-1 | 0.2417 | 0.00772 | -0.0697 | 31.3083
-0.5 | 0.3007 | 0.0077 | -0.0695 | 39.0519
0 | 0.3596 | 0.00768 | -0.0694 | 46.8229
0.5 | 0.4179 | 0.00767 | -0.0691 | 54.485
1 | 0.4759 | 0.00768 | -0.0688 | 61.9661
1.5 | 0.5321 | 0.00766 | -0.068 | 69.4648
2 | 0.587 | 0.00766 | -0.0669 | 76.6319
2.5 | 0.6388 | 0.00765 | -0.065 | 83.5033
3 | 0.7093 | 0.00778 | -0.0676 | 91.1697
3.5 | 0.7679 | 0.00808 | -0.0679 | 95.0371
4 | 0.8259 | 0.00841 | -0.0679 | 98.2045
4.5 | 0.883 | 0.00882 | -0.0678 | 100.1134
5 | 0.9391 | 0.00932 | -0.0676 | 100.7618
5.5 | 0.9942 | 0.00991 | -0.0672 | 100.3229
6 | 1.0485 | 0.01055 | -0.0667 | 99.3839
6.5 | 1.1012 | 0.0113 | -0.0659 | 97.4513
7 | 1.1533 | 0.01209 | -0.0651 | 95.3929
7.5 | 1.2041 | 0.01294 | -0.064 | 93.0526
8 | 1.2538 | 0.01381 | -0.0628 | 90.7893
8.5 | 1.3013 | 0.01479 | -0.0613 | 87.9851
9 | 1.3465 | 0.01583 | -0.0595 | 85.06
9.5 | 1.3874 | 0.01705 | -0.0572 | 81.3724
10 | 1.4176 | 0.01865 | -0.0536 | 76.0107
10.5 | 1.4408 | 0.02086 | -0.05 | 69.07
11 | 1.4599 | 0.02363 | -0.0468 | 61.7816
11.5 | 1.478 | 0.02673 | -0.0443 | 55.2937
12 | 1.4928 | 0.03033 | -0.0421 | 49.2186
12.5 | 1.5034 | 0.03448 | -0.0402 | 43.6021
13 | 1.5092 | 0.0393 | -0.0388 | 38.402
13.5 | 1.5111 | 0.0447 | -0.0377 | 33.8054
14 | 1.5072 | 0.05094 | -0.0372 | 29.5878
14.5 | 1.4948 | 0.0586 | -0.0375 | 25.5085
15 | 1.4742 | 0.06776 | -0.0388 | 21.7562
15.5 | 1.4499 | 0.07798 | -0.0411 | 18.5932
16 | 1.424 | 0.08889 | -0.0441 | 16.0198
16.5 | 1.3965 | 0.10043 | -0.0479 | 13.9052
17 | 1.3648 | 0.11307 | -0.0527 | 12.0704
17.5 | 1.3386 | 0.1252 | -0.0578 | 10.6917
18 | 1.3176 | 0.13692 | -0.0631 | 9.6231
18.5 | 1.2998 | 0.14837 | -0.0689 | 8.7605

## 31. Re 500k Mach 0.50 (1)
BIGFOIL.COM POLAR EXPORT
MS3_13GPV
MS3/13GPV |  |  |  | Cl Max: | 1.417 | at alpha= | 8.5 | deg
JavaFoil+Calcfoil stall+Eppler ext transition |  |  |  | L/D Max: | 81.434 | at alpha= | 4 | deg
Re: | 500000 |  |  | Cd Min: | 0.00904 | at alpha= | -2 | deg
Mach: | 0.5 |  |  | Cl=0 at alpha= | -3.1739 | deg
|  |  |  | @ Cl=0.1, Cd= | 0.010408
|  |  |  | @ Cl=0.4, Cd= | 0.009204
|  |  |  | @ Cl=0.6, Cd= | 0.0096123
alpha (deg) | Cl | Cd | Cm | Cl/Cd
-20 | -0.929 | 0.23053 | -0.034 | -4.029
-19.5 | -0.902 | 0.21928 | -0.034 | -4.113
-19 | -0.875 | 0.2152 | -0.034 | -4.066
-18.5 | -0.848 | 0.21112 | -0.035 | -4.018
-18 | -0.821 | 0.20624 | -0.035 | -3.983
-17.5 | -0.792 | 0.1978 | -0.034 | -4.006
-17 | -0.765 | 0.19203 | -0.033 | -3.984
-16.5 | -0.738 | 0.18825 | -0.033 | -3.92
-16 | -0.711 | 0.18417 | -0.034 | -3.86
-15.5 | -0.684 | 0.18052 | -0.034 | -3.788
-15 | -0.655 | 0.16769 | -0.033 | -3.907
-14.5 | -0.628 | 0.16699 | -0.032 | -3.759
-14 | -0.6 | 0.16249 | -0.033 | -3.695
-13.5 | -0.573 | 0.15898 | -0.033 | -3.605
-13 | -0.545 | 0.14391 | -0.032 | -3.786
-12.5 | -0.517 | 0.14108 | -0.032 | -3.667
-12 | -0.49 | 0.13733 | -0.032 | -3.568
-11.5 | -0.462 | 0.13121 | -0.032 | -3.524
-11 | -0.434 | 0.12699 | -0.03 | -3.42
-10.5 | -0.407 | 0.12395 | -0.031 | -3.281
-10 | -0.379 | 0.11588 | -0.029 | -3.269
-9.5 | -0.351 | 0.1068 | -0.029 | -3.288
-9 | -0.323 | 0.10675 | -0.028 | -3.029
-8.5 | -0.296 | 0.09722 | -0.028 | -3.042
-8 | -0.268 | 0.06674 | -0.027 | -4.014
-7.5 | -0.24 | 0.06653 | -0.026 | -3.609
-7 | -0.266 | 0.06005 | -0.025 | -4.427
-6.5 | -0.308 | 0.05062 | -0.025 | -6.086
-6 | -0.284 | 0.04577 | -0.033 | -6.202
-5.5 | -0.302 | 0.01243 | -0.072 | -24.309
-5 | -0.244 | 0.01297 | -0.073 | -18.782
-4.5 | -0.18 | 0.01236 | -0.073 | -14.558
-4 | -0.113 | 0.01185 | -0.074 | -9.571
-3.5 | -0.045 | 0.01153 | -0.074 | -3.932
-3 | 0.024 | 0.01124 | -0.074 | 2.116
-2.5 | 0.093 | 0.01056 | -0.075 | 8.85
-2 | 0.163 | 0.00904 | -0.075 | 18.072
-1.5 | 0.233 | 0.00905 | -0.076 | 25.784
-1 | 0.303 | 0.00908 | -0.076 | 33.368
-0.5 | 0.372 | 0.00918 | -0.077 | 40.578
0 | 0.442 | 0.00924 | -0.077 | 47.853
0.5 | 0.512 | 0.00937 | -0.078 | 54.609
1 | 0.581 | 0.00956 | -0.078 | 60.783
1.5 | 0.65 | 0.00975 | -0.079 | 66.671
2 | 0.719 | 0.01002 | -0.079 | 71.749
2.5 | 0.788 | 0.01085 | -0.08 | 72.578
3 | 0.856 | 0.01129 | -0.08 | 75.821
3.5 | 0.924 | 0.01171 | -0.08 | 78.916
4 | 0.992 | 0.01218 | -0.081 | 81.434
4.5 | 1.049 | 0.01418 | -0.081 | 73.957
5 | 1.11 | 0.01495 | -0.081 | 74.252
5.5 | 1.169 | 0.01546 | -0.081 | 75.572
6 | 1.225 | 0.01639 | -0.081 | 74.756
6.5 | 1.28 | 0.01752 | -0.081 | 73.064
7 | 1.331 | 0.01921 | -0.081 | 69.265
7.5 | 1.377 | 0.02134 | -0.081 | 64.524
8 | 1.403 | 0.02609 | -0.08 | 53.773
8.5 | 1.417 | 0.02863 | -0.08 | 49.497
9 | 1.384 | 0.03629 | -0.079 | 38.151
9.5 | 1.293 | 0.04155 | -0.078 | 31.119
10 | 0.723 | 0.07425 | -0.026 | 9.732
10.5 | 0.75 | 0.08257 | -0.03 | 9.08
11 | 0.777 | 0.09975 | -0.031 | 7.786
11.5 | 0.805 | 0.12916 | -0.037 | 6.23
12 | 0.832 | 0.13805 | -0.039 | 6.027
12.5 | 0.86 | 0.14356 | -0.041 | 5.99
13 | 0.887 | 0.15229 | -0.042 | 5.824
13.5 | 0.915 | 0.16489 | -0.044 | 5.547

## 32. Re 500k Mach 0.50 (2)
BIGFOIL.COM POLAR EXPORT
MS3_13GPV
MS3/13GPV |  |  |  | Cl Max: | 1.4411 | at alpha= | 10.5 | deg
XFOIL ncrit=9 |  |  |  | L/D Max: | 95.2803 | at alpha= | 4 | deg
Re: | 500000 |  |  | Cd Min: | 0.27237 | at alpha= | -20 | deg
Mach: | 0.5 |  |  | Cl=0 at alpha= | -3.0389 | deg
|  |  |  | @ Cl=0.1, Cd= | 0.0095324
|  |  |  | @ Cl=0.4, Cd= | 0.0082844
|  |  |  | @ Cl=0.6, Cd= | 0.0084568
alpha (deg) | Cl | Cd | Cm | Cl/Cd
-20 | -0.7401 | 0.27237 | 0.0628 | -2.7173
-19.5 | -0.7169 | 0.26376 | 0.0573 | -2.718
-19 | -0.6929 | 0.25605 | 0.0532 | -2.7061
-18.5 | -0.6691 | 0.24832 | 0.0483 | -2.6945
-18 | -0.6453 | 0.24021 | 0.0432 | -2.6864
-17.5 | -0.6235 | 0.2313 | 0.0362 | -2.6956
-17 | -0.6005 | 0.22272 | 0.0317 | -2.6962
-16.5 | -0.5766 | 0.21528 | 0.0282 | -2.6784
-16 | -0.5536 | 0.20768 | 0.0239 | -2.6656
-15.5 | -0.5314 | 0.19957 | 0.0192 | -2.6627
-15 | -0.5159 | 0.19048 | 0.0114 | -2.7084
-14.5 | -0.4911 | 0.18243 | 0.0094 | -2.692
-14 | -0.469 | 0.17532 | 0.006 | -2.6751
-13.5 | -0.4514 | 0.16687 | 0.0004 | -2.7051
-13 | -0.4414 | 0.15794 | -0.0065 | -2.7947
-12.5 | -0.4165 | 0.15037 | -0.0073 | -2.7698
-12 | -0.3974 | 0.1432 | -0.0103 | -2.7751
-11.5 | -0.3817 | 0.13525 | -0.0143 | -2.8222
-11 | -0.3779 | 0.12515 | -0.0222 | -3.0196
-10.5 | -0.3672 | 0.11601 | -0.027 | -3.1652
-10 | -0.3498 | 0.10907 | -0.0284 | -3.2071
-9 | -0.3457 | 0.09038 | -0.0357 | -3.825
-8.5 | -0.3499 | 0.08097 | -0.04 | -4.3214
-8 | -0.3591 | 0.07042 | -0.0463 | -5.0994
-7.5 | -0.3753 | 0.0577 | -0.0563 | -6.5043
-7 | -0.4008 | 0.04077 | -0.0761 | -9.8308
-6.5 | -0.4069 | 0.02971 | -0.0836 | -13.6957
-6 | -0.3807 | 0.02124 | -0.0848 | -17.9237
-5.5 | -0.3257 | 0.0174 | -0.0836 | -18.7184
-5 | -0.2636 | 0.01475 | -0.0819 | -17.8712
-4.5 | -0.1978 | 0.0132 | -0.0805 | -14.9848
-4 | -0.1303 | 0.01215 | -0.0794 | -10.7243
-3.5 | -0.0629 | 0.01123 | -0.0787 | -5.6011
-3 | 0.0053 | 0.01054 | -0.0783 | 0.50285
-2.5 | 0.0731 | 0.00985 | -0.0782 | 7.4213
-2 | 0.14 | 0.00906 | -0.0783 | 15.4525
-1.5 | 0.2065 | 0.00846 | -0.0782 | 24.409
-1 | 0.2744 | 0.00833 | -0.0779 | 32.9412
-0.5 | 0.3423 | 0.00831 | -0.0776 | 41.1913
0 | 0.41 | 0.00828 | -0.0773 | 49.5169
0.5 | 0.4774 | 0.00832 | -0.0769 | 57.3798
1 | 0.5442 | 0.00838 | -0.0764 | 64.9403
1.5 | 0.6096 | 0.00847 | -0.0756 | 71.9717
2 | 0.6747 | 0.00856 | -0.0747 | 78.8201
2.5 | 0.7366 | 0.00868 | -0.073 | 84.8618
3.5 | 0.8696 | 0.00923 | -0.0716 | 94.2145
4 | 0.9347 | 0.00981 | -0.071 | 95.2803
4.5 | 0.9976 | 0.01052 | -0.0698 | 94.8289
5 | 1.0588 | 0.01133 | -0.0683 | 93.451
5.5 | 1.1181 | 0.01224 | -0.0664 | 91.348
6 | 1.1745 | 0.01328 | -0.064 | 88.4413
6.5 | 1.2266 | 0.01449 | -0.0609 | 84.6515
7 | 1.2728 | 0.01581 | -0.057 | 80.506
7.5 | 1.3129 | 0.01755 | -0.0529 | 74.8091
8 | 1.3528 | 0.01961 | -0.0494 | 68.9852
8.5 | 1.3856 | 0.02236 | -0.0461 | 61.9678
9 | 1.4134 | 0.02572 | -0.043 | 54.9533
9.5 | 1.4299 | 0.03009 | -0.0401 | 47.5208
10 | 1.4388 | 0.03523 | -0.0375 | 40.8402
10.5 | 1.4411 | 0.0411 | -0.0353 | 35.0633
11 | 1.4377 | 0.04767 | -0.0337 | 30.1594
11.5 | 1.4296 | 0.05516 | -0.0332 | 25.9173
12 | 1.4173 | 0.06351 | -0.0337 | 22.3162
12.5 | 1.3978 | 0.07298 | -0.0352 | 19.1532
13 | 1.3798 | 0.08271 | -0.0373 | 16.6824
13.5 | 1.3554 | 0.09352 | -0.0404 | 14.4932
14 | 1.3271 | 0.10516 | -0.0446 | 12.6198
14.5 | 1.2982 | 0.11742 | -0.0499 | 11.056
15 | 1.2731 | 0.12974 | -0.0557 | 9.8127
15.5 | 1.249 | 0.14255 | -0.0627 | 8.7618

## 33. Re 750k Mach 0.00 (1)
BIGFOIL.COM POLAR EXPORT
MS3_13GPV
MS3/13GPV |  |  |  | Cl Max: | 1.483 | at alpha= | 12 | deg
JavaFoil+Calcfoil stall+Eppler ext transition |  |  |  | L/D Max: | 105.775 | at alpha= | 7.5 | deg
Re: | 750000 |  |  | Cd Min: | 0.00774 | at alpha= | -0.5 | deg
Mach: | 0 |  |  | Cl=0 at alpha= | -3.175 | deg
|  |  |  | @ Cl=0.1, Cd= | 0.0078107
|  |  |  | @ Cl=0.4, Cd= | 0.0078167
|  |  |  | @ Cl=0.6, Cd= | 0.008184
alpha (deg) | Cl | Cd | Cm | Cl/Cd
-18.5 | -0.514 | 0.17758 | -0.021 | -2.894
-18 | -0.53 | 0.16807 | -0.021 | -3.152
-17.5 | -0.545 | 0.15873 | -0.021 | -3.435
-17 | -0.56 | 0.15159 | -0.021 | -3.695
-16.5 | -0.574 | 0.14179 | -0.02 | -4.049
-16 | -0.587 | 0.13754 | -0.021 | -4.269
-15.5 | -0.599 | 0.1275 | -0.021 | -4.695
-15 | -0.609 | 0.12097 | -0.021 | -5.031
-14.5 | -0.616 | 0.11669 | -0.021 | -5.283
-14 | -0.622 | 0.10762 | -0.021 | -5.779
-13.5 | -0.625 | 0.10213 | -0.022 | -6.12
-13 | -0.625 | 0.09619 | -0.023 | -6.501
-12.5 | -0.621 | 0.09044 | -0.024 | -6.869
-12 | -0.613 | 0.08496 | -0.024 | -7.217
-11.5 | -0.602 | 0.07975 | -0.025 | -7.546
-11 | -0.587 | 0.07471 | -0.025 | -7.858
-10.5 | -0.569 | 0.07029 | -0.026 | -8.093
-10 | -0.548 | 0.06555 | -0.028 | -8.358
-9.5 | -0.523 | 0.06128 | -0.029 | -8.532
-9 | -0.498 | 0.0555 | -0.034 | -8.971
-8.5 | -0.549 | 0.01594 | -0.057 | -34.456
-8 | -0.529 | 0.01187 | -0.06 | -44.535
-7.5 | -0.484 | 0.01262 | -0.061 | -38.36
-7 | -0.435 | 0.01211 | -0.061 | -35.904
-6.5 | -0.383 | 0.01168 | -0.062 | -32.808
-6 | -0.329 | 0.01128 | -0.062 | -29.21
-5.5 | -0.274 | 0.01093 | -0.063 | -25.047
-5 | -0.217 | 0.0106 | -0.063 | -20.428
-4.5 | -0.158 | 0.0104 | -0.063 | -15.226
-4 | -0.099 | 0.01011 | -0.064 | -9.812
-3.5 | -0.039 | 0.00992 | -0.064 | -3.977
-3 | 0.021 | 0.00931 | -0.064 | 2.22
-2.5 | 0.081 | 0.00782 | -0.065 | 10.361
-2 | 0.142 | 0.00779 | -0.065 | 18.165
-1.5 | 0.202 | 0.0078 | -0.066 | 25.902
-1 | 0.263 | 0.00778 | -0.066 | 33.75
-0.5 | 0.323 | 0.00774 | -0.066 | 41.695
0 | 0.383 | 0.0078 | -0.067 | 49.184
0.5 | 0.444 | 0.00786 | -0.067 | 56.482
1 | 0.504 | 0.00798 | -0.068 | 63.13
1.5 | 0.564 | 0.0081 | -0.068 | 69.648
2 | 0.624 | 0.00824 | -0.068 | 75.731
2.5 | 0.684 | 0.00837 | -0.069 | 81.633
3 | 0.743 | 0.00869 | -0.069 | 85.518
3.5 | 0.803 | 0.00915 | -0.07 | 87.692
4 | 0.862 | 0.00943 | -0.07 | 91.414
4.5 | 0.921 | 0.00967 | -0.07 | 95.267
5 | 0.979 | 0.00991 | -0.071 | 98.852
5.5 | 1.037 | 0.01127 | -0.071 | 92.034
6 | 1.095 | 0.0118 | -0.072 | 92.752
6.5 | 1.152 | 0.01229 | -0.072 | 93.688
7 | 1.208 | 0.01284 | -0.072 | 94.015
7.5 | 1.255 | 0.01187 | -0.072 | 105.775
8 | 1.302 | 0.01415 | -0.073 | 92.003
8.5 | 1.342 | 0.01528 | -0.073 | 87.841
9 | 1.371 | 0.01804 | -0.072 | 75.955
9.5 | 1.402 | 0.01951 | -0.072 | 71.865
10 | 1.431 | 0.02077 | -0.072 | 68.899
10.5 | 1.447 | 0.02494 | -0.072 | 58.02
11 | 1.465 | 0.02673 | -0.072 | 54.796
11.5 | 1.477 | 0.02878 | -0.072 | 51.333
12 | 1.483 | 0.03118 | -0.072 | 47.575
12.5 | 1.483 | 0.03385 | -0.072 | 43.821
13 | 1.478 | 0.0366 | -0.071 | 40.39
13.5 | 1.467 | 0.03988 | -0.071 | 36.784
14 | 1.449 | 0.04388 | -0.071 | 33.035
14.5 | 1.427 | 0.048 | -0.071 | 29.719
15 | 1.394 | 0.05343 | -0.07 | 26.095
15.5 | 1.357 | 0.0598 | -0.069 | 22.691
16 | 1.313 | 0.06798 | -0.068 | 19.309
16.5 | 1.263 | 0.0784 | -0.067 | 16.108
17 | 1.206 | 0.09342 | -0.064 | 12.908

## 34. Re 750k Mach 0.00 (2)
BIGFOIL.COM POLAR EXPORT
MS3_13GPV
MS3/13GPV |  |  |  | Cl Max: | 1.5975 | at alpha= | 14.5 | deg
XFOIL ncrit=9 |  |  |  | L/D Max: | 113.972 | at alpha= | 5 | deg
Re: | 750000 |  |  | Cd Min: | 0.20408 | at alpha= | -17 | deg
Mach: | 0 |  |  | Cl=0 at alpha= | -3.0608 | deg
|  |  |  | @ Cl=0.1, Cd= | 0.0072226
|  |  |  | @ Cl=0.4, Cd= | 0.0065506
|  |  |  | @ Cl=0.6, Cd= | 0.0066282
alpha (deg) | Cl | Cd | Cm | Cl/Cd
-17 | -0.577 | 0.20408 | 0.029 | -2.8273
-16.5 | -0.5613 | 0.19649 | 0.0249 | -2.8566
-16 | -0.5528 | 0.186 | 0.0184 | -2.972
-15.5 | -0.5362 | 0.17987 | 0.0165 | -2.981
-15 | -0.5195 | 0.17405 | 0.0138 | -2.9848
-14.5 | -0.505 | 0.16728 | 0.0105 | -3.0189
-14 | -0.5025 | 0.15575 | 0.004 | -3.2263
-13.5 | -0.4973 | 0.14639 | 0.0004 | -3.3971
-13 | -0.8097 | 0.06109 | -0.0424 | -13.2542
-12.5 | -0.8706 | 0.04055 | -0.062 | -21.4698
-12 | -0.8808 | 0.03358 | -0.0664 | -26.2299
-11.5 | -0.8635 | 0.02937 | -0.0666 | -29.4007
-11 | -0.8352 | 0.02602 | -0.066 | -32.0984
-10.5 | -0.7819 | 0.02282 | -0.0691 | -34.2638
-10 | -0.7356 | 0.02074 | -0.069 | -35.4677
-9.5 | -0.6967 | 0.01804 | -0.0675 | -38.6197
-9 | -0.6485 | 0.01685 | -0.0668 | -38.4866
-8.5 | -0.598 | 0.0158 | -0.0662 | -37.8481
-8 | -0.5481 | 0.0143 | -0.0657 | -38.3287
-7.5 | -0.4952 | 0.01338 | -0.0655 | -37.0105
-7 | -0.4418 | 0.01241 | -0.0652 | -35.6003
-6.5 | -0.3869 | 0.01178 | -0.0652 | -32.8438
-6 | -0.3318 | 0.01108 | -0.0652 | -29.9458
-5 | -0.2197 | 0.01006 | -0.0653 | -21.839
-4.5 | -0.1632 | 0.00956 | -0.0655 | -17.0711
-4 | -0.1065 | 0.00914 | -0.0656 | -11.6521
-3.5 | -0.0498 | 0.00868 | -0.0659 | -5.7373
-3 | 0.0069 | 0.00818 | -0.0662 | 0.84352
-2 | 0.1197 | 0.00702 | -0.0671 | 17.0513
-1.5 | 0.1771 | 0.00675 | -0.0673 | 26.237
-1 | 0.2346 | 0.00662 | -0.0676 | 35.4381
-0.5 | 0.292 | 0.00656 | -0.0677 | 44.5122
0.5 | 0.4068 | 0.00655 | -0.068 | 62.1069
1 | 0.4637 | 0.00656 | -0.068 | 70.686
2 | 0.5755 | 0.00661 | -0.0677 | 87.0651
2.5 | 0.6294 | 0.00665 | -0.0671 | 94.6466
3 | 0.6788 | 0.00665 | -0.0653 | 102.0752
3.5 | 0.7429 | 0.00687 | -0.0672 | 108.1368
4 | 0.7992 | 0.00718 | -0.0675 | 111.3092
4.5 | 0.8547 | 0.00755 | -0.0677 | 113.2053
5 | 0.9095 | 0.00798 | -0.0678 | 113.9724
5.5 | 0.9636 | 0.00846 | -0.0678 | 113.9007
6 | 1.0165 | 0.00904 | -0.0677 | 112.4447
6.5 | 1.069 | 0.00964 | -0.0676 | 110.8921
7 | 1.1209 | 0.01027 | -0.0673 | 109.1431
7.5 | 1.1719 | 0.01094 | -0.067 | 107.1207
8 | 1.2226 | 0.01158 | -0.0666 | 105.5786
8.5 | 1.2721 | 0.01229 | -0.0661 | 103.5069
9 | 1.3202 | 0.01307 | -0.0654 | 101.0099
9.5 | 1.3655 | 0.01401 | -0.0644 | 97.4661
10 | 1.4065 | 0.0152 | -0.0629 | 92.5329
10.5 | 1.4432 | 0.01657 | -0.0609 | 87.0972
11 | 1.4732 | 0.0181 | -0.0579 | 81.3923
11.5 | 1.5005 | 0.01967 | -0.0548 | 76.2837
12 | 1.5246 | 0.02158 | -0.052 | 70.6487
12.5 | 1.5476 | 0.02376 | -0.0496 | 65.1347
13 | 1.5683 | 0.02628 | -0.0475 | 59.6766
13.5 | 1.584 | 0.02938 | -0.0456 | 53.9142
14 | 1.594 | 0.03316 | -0.0438 | 48.07
14.5 | 1.5975 | 0.03776 | -0.0423 | 42.3067
15 | 1.5932 | 0.04339 | -0.0412 | 36.7181
15.5 | 1.5848 | 0.04977 | -0.0406 | 31.8425
16 | 1.5729 | 0.05705 | -0.0408 | 27.5706
16.5 | 1.5611 | 0.06479 | -0.0417 | 24.0948
17 | 1.5418 | 0.07397 | -0.0434 | 20.8436
17.5 | 1.5131 | 0.08496 | -0.0462 | 17.8096
18 | 1.4906 | 0.09549 | -0.0494 | 15.61
18.5 | 1.4639 | 0.107 | -0.0533 | 13.6813
19 | 1.4361 | 0.11903 | -0.0579 | 12.065
19.5 | 1.4085 | 0.13143 | -0.0633 | 10.7167

## 35. Re 750k Mach 0.10 (1)
BIGFOIL.COM POLAR EXPORT
MS3_13GPV
MS3/13GPV |  |  |  | Cl Max: | 1.478 | at alpha= | 12 | deg
JavaFoil+Calcfoil stall+Eppler ext transition |  |  |  | L/D Max: | 105.332 | at alpha= | 7.5 | deg
Re: | 750000 |  |  | Cd Min: | 0.00779 | at alpha= | -0.5 | deg
Mach: | 0.1 |  |  | Cl=0 at alpha= | -3.1721 | deg
|  |  |  | @ Cl=0.1, Cd= | 0.0078307
|  |  |  | @ Cl=0.4, Cd= | 0.0078272
|  |  |  | @ Cl=0.6, Cd= | 0.0081915
alpha (deg) | Cl | Cd | Cm | Cl/Cd
-18 | -0.484 | 0.17045 | -0.021 | -2.838
-17.5 | -0.502 | 0.15983 | -0.021 | -3.141
-17 | -0.52 | 0.15449 | -0.021 | -3.365
-16.5 | -0.537 | 0.14511 | -0.021 | -3.7
-16 | -0.553 | 0.13622 | -0.021 | -4.06
-15.5 | -0.568 | 0.13214 | -0.021 | -4.298
-15 | -0.581 | 0.12381 | -0.021 | -4.692
-14.5 | -0.592 | 0.11622 | -0.021 | -5.096
-14 | -0.601 | 0.11041 | -0.021 | -5.443
-13.5 | -0.607 | 0.10402 | -0.021 | -5.834
-13 | -0.61 | 0.09733 | -0.022 | -6.267
-12.5 | -0.609 | 0.09203 | -0.023 | -6.613
-12 | -0.603 | 0.08565 | -0.023 | -7.038
-11.5 | -0.594 | 0.08051 | -0.024 | -7.373
-11 | -0.581 | 0.07504 | -0.024 | -7.738
-10.5 | -0.565 | 0.0707 | -0.027 | -7.99
-10 | -0.545 | 0.06595 | -0.028 | -8.265
-9.5 | -0.522 | 0.06111 | -0.031 | -8.548
-9 | -0.495 | 0.05703 | -0.032 | -8.679
-8.5 | -0.529 | 0.02096 | -0.055 | -25.255
-8 | -0.528 | 0.01339 | -0.061 | -39.424
-7.5 | -0.485 | 0.01263 | -0.061 | -38.397
-7 | -0.436 | 0.01213 | -0.062 | -35.951
-6.5 | -0.385 | 0.0117 | -0.062 | -32.87
-6 | -0.331 | 0.01139 | -0.062 | -29.047
-5.5 | -0.275 | 0.01105 | -0.063 | -24.888
-5 | -0.218 | 0.01061 | -0.063 | -20.51
-4.5 | -0.159 | 0.01041 | -0.064 | -15.279
-4 | -0.1 | 0.01012 | -0.064 | -9.852
-3.5 | -0.04 | 0.00993 | -0.064 | -3.995
-3 | 0.021 | 0.00931 | -0.065 | 2.23
-2.5 | 0.081 | 0.00784 | -0.065 | 10.391
-2 | 0.142 | 0.00781 | -0.066 | 18.207
-1.5 | 0.203 | 0.00781 | -0.066 | 26.018
-1 | 0.264 | 0.0078 | -0.066 | 33.826
-0.5 | 0.324 | 0.00779 | -0.067 | 41.673
0 | 0.385 | 0.00781 | -0.067 | 49.358
0.5 | 0.446 | 0.00788 | -0.068 | 56.561
1 | 0.506 | 0.008 | -0.068 | 63.321
1.5 | 0.567 | 0.00812 | -0.068 | 69.823
2 | 0.627 | 0.00825 | -0.069 | 75.97
2.5 | 0.687 | 0.0084 | -0.069 | 81.789
3 | 0.747 | 0.00876 | -0.07 | 85.243
3.5 | 0.807 | 0.00919 | -0.07 | 87.819
4 | 0.866 | 0.00947 | -0.07 | 91.503
4.5 | 0.925 | 0.00974 | -0.071 | 95.054
5 | 0.984 | 0.00998 | -0.071 | 98.608
5.5 | 1.042 | 0.01134 | -0.072 | 91.949
6 | 1.1 | 0.01187 | -0.072 | 92.645
6.5 | 1.157 | 0.01237 | -0.072 | 93.52
7 | 1.213 | 0.01294 | -0.073 | 93.782
7.5 | 1.26 | 0.01196 | -0.073 | 105.332
8 | 1.306 | 0.01431 | -0.073 | 91.261
8.5 | 1.347 | 0.01549 | -0.073 | 86.934
9 | 1.374 | 0.01828 | -0.072 | 75.204
9.5 | 1.405 | 0.01977 | -0.072 | 71.088
10 | 1.433 | 0.02108 | -0.072 | 67.995
10.5 | 1.448 | 0.02537 | -0.072 | 57.07
11 | 1.465 | 0.02722 | -0.072 | 53.813
11.5 | 1.475 | 0.02932 | -0.072 | 50.297
12 | 1.478 | 0.03185 | -0.072 | 46.425
12.5 | 1.476 | 0.03461 | -0.072 | 42.647
13 | 1.467 | 0.03764 | -0.072 | 38.971
13.5 | 1.452 | 0.04117 | -0.071 | 35.268
14 | 1.431 | 0.04538 | -0.071 | 31.52
14.5 | 1.402 | 0.05013 | -0.071 | 27.971
15 | 1.364 | 0.05621 | -0.07 | 24.265
15.5 | 1.32 | 0.06323 | -0.069 | 20.883
16 | 1.269 | 0.07284 | -0.068 | 17.416
16.5 | 1.206 | 0.08756 | -0.065 | 13.778
17 | 1.139 | 0.10809 | -0.061 | 10.534

## 36. Re 750k Mach 0.10 (2)
BIGFOIL.COM POLAR EXPORT
MS3_13GPV
MS3/13GPV |  |  |  | Cl Max: | 1.5899 | at alpha= | 14 | deg
XFOIL ncrit=9 |  |  |  | L/D Max: | 113.627 | at alpha= | 5 | deg
Re: | 750000 |  |  | Cd Min: | 0.19671 | at alpha= | -16.5 | deg
Mach: | 0.1 |  |  | Cl=0 at alpha= | -3.0592 | deg
|  |  |  | @ Cl=0.1, Cd= | 0.0072764
|  |  |  | @ Cl=0.4, Cd= | 0.00657
|  |  |  | @ Cl=0.6, Cd= | 0.0066593
alpha (deg) | Cl | Cd | Cm | Cl/Cd
-16.5 | -0.5617 | 0.19671 | 0.0248 | -2.8555
-16 | -0.5524 | 0.18668 | 0.0185 | -2.9591
-15.5 | -0.5355 | 0.18053 | 0.0166 | -2.9663
-15 | -0.5186 | 0.17468 | 0.0139 | -2.9689
-14.5 | -0.5039 | 0.16787 | 0.0106 | -3.0017
-14 | -0.5009 | 0.15645 | 0.004 | -3.2017
-13.5 | -0.4948 | 0.14724 | 0.0005 | -3.3605
-13 | -0.4784 | 0.14203 | -0.0012 | -3.3683
-12.5 | -0.465 | 0.13577 | -0.0038 | -3.4249
-12 | -0.8348 | 0.03979 | -0.0635 | -20.9801
-11.5 | -0.8455 | 0.03271 | -0.0674 | -25.8484
-11 | -0.8272 | 0.02827 | -0.0674 | -29.2607
-10.5 | -0.7821 | 0.02429 | -0.0701 | -32.1984
-10 | -0.7384 | 0.02162 | -0.07 | -34.1536
-9.5 | -0.6997 | 0.01883 | -0.0685 | -37.1588
-9 | -0.6527 | 0.01729 | -0.0676 | -37.7501
-8.5 | -0.602 | 0.01616 | -0.067 | -37.2525
-8 | -0.5513 | 0.01471 | -0.0665 | -37.4779
-7.5 | -0.4987 | 0.01358 | -0.0662 | -36.7231
-7 | -0.4443 | 0.01275 | -0.0659 | -34.8471
-6.5 | -0.3898 | 0.01187 | -0.0658 | -32.8391
-6 | -0.3343 | 0.01115 | -0.0657 | -29.9821
-5.5 | -0.2782 | 0.01056 | -0.0657 | -26.3447
-5 | -0.2215 | 0.0101 | -0.0657 | -21.9307
-4.5 | -0.1645 | 0.00964 | -0.0659 | -17.0643
-4 | -0.1074 | 0.00918 | -0.066 | -11.6993
-3.5 | -0.0503 | 0.00872 | -0.0663 | -5.7683
-2.5 | 0.0638 | 0.00768 | -0.067 | 8.3073
-2 | 0.1203 | 0.00705 | -0.0674 | 17.0638
-1.5 | 0.1781 | 0.00677 | -0.0677 | 26.3072
-1 | 0.236 | 0.00665 | -0.0679 | 35.4887
-0.5 | 0.2937 | 0.00658 | -0.068 | 44.6353
0 | 0.3515 | 0.00657 | -0.0682 | 53.5008
0.5 | 0.4092 | 0.00657 | -0.0683 | 62.2831
1 | 0.4665 | 0.00658 | -0.0684 | 70.8967
1.5 | 0.5233 | 0.00661 | -0.0683 | 79.1679
2 | 0.579 | 0.00664 | -0.068 | 87.1988
2.5 | 0.6334 | 0.00669 | -0.0674 | 94.6786
3 | 0.6828 | 0.00668 | -0.0655 | 102.2156
3.5 | 0.7474 | 0.0069 | -0.0675 | 108.3188
4 | 0.8038 | 0.00723 | -0.0677 | 111.1757
5 | 0.9147 | 0.00805 | -0.068 | 113.6273
5.5 | 0.9691 | 0.00855 | -0.0679 | 113.345
6 | 1.0226 | 0.00911 | -0.0678 | 112.2503
6.5 | 1.0752 | 0.00974 | -0.0676 | 110.3901
7 | 1.1275 | 0.01037 | -0.0673 | 108.7271
7.5 | 1.1787 | 0.01106 | -0.0669 | 106.5732
8 | 1.2299 | 0.0117 | -0.0665 | 105.1197
8.5 | 1.2792 | 0.01246 | -0.0658 | 102.6645
9 | 1.3278 | 0.01322 | -0.0651 | 100.4387
9.5 | 1.373 | 0.01419 | -0.0639 | 96.7583
10 | 1.413 | 0.01547 | -0.0622 | 91.3381
10.5 | 1.4486 | 0.01691 | -0.0599 | 85.6653
11 | 1.4771 | 0.01846 | -0.0566 | 80.0163
11.5 | 1.5035 | 0.02016 | -0.0535 | 74.5784
12 | 1.5275 | 0.0222 | -0.0507 | 68.8063
12.5 | 1.5485 | 0.02465 | -0.0483 | 62.8195
13 | 1.567 | 0.02748 | -0.0462 | 57.0233
13.5 | 1.5812 | 0.03085 | -0.0443 | 51.2545
14 | 1.5899 | 0.03489 | -0.0427 | 45.5689
14.5 | 1.5897 | 0.04 | -0.0413 | 39.7425
15 | 1.5806 | 0.04631 | -0.0403 | 34.1309
15.5 | 1.5714 | 0.05305 | -0.0401 | 29.6211
16 | 1.5598 | 0.06059 | -0.0406 | 25.7435
16.5 | 1.5446 | 0.069 | -0.0419 | 22.3855
17 | 1.5212 | 0.07901 | -0.0441 | 19.2533
17.5 | 1.4923 | 0.09033 | -0.0473 | 16.5205
18 | 1.4668 | 0.1015 | -0.0509 | 14.4512
18.5 | 1.4393 | 0.11336 | -0.0553 | 12.6967
19 | 1.4108 | 0.12573 | -0.0603 | 11.2209

## 37. Re 750k Mach 0.25 (1)
BIGFOIL.COM POLAR EXPORT
MS3_13GPV
MS3/13GPV |  |  |  | Cl Max: | 1.452 | at alpha= | 11 | deg
JavaFoil+Calcfoil stall+Eppler ext transition |  |  |  | L/D Max: | 103.454 | at alpha= | 6.5 | deg
Re: | 750000 |  |  | Cd Min: | 0.00788 | at alpha= | -2 | deg
Mach: | 0.25 |  |  | Cl=0 at alpha= | -3.1694 | deg
|  |  |  | @ Cl=0.1, Cd= | 0.0079023
|  |  |  | @ Cl=0.4, Cd= | 0.0079158
|  |  |  | @ Cl=0.6, Cd= | 0.0083006
alpha (deg) | Cl | Cd | Cm | Cl/Cd
-16 | -0.215 | 0.15995 | -0.023 | -1.346
-15.5 | -0.274 | 0.14754 | -0.023 | -1.856
-15 | -0.324 | 0.14044 | -0.023 | -2.31
-14.5 | -0.37 | 0.12858 | -0.023 | -2.875
-14 | -0.41 | 0.11892 | -0.023 | -3.449
-13.5 | -0.446 | 0.11254 | -0.023 | -3.962
-13 | -0.476 | 0.10589 | -0.022 | -4.497
-12.5 | -0.499 | 0.09965 | -0.022 | -5.007
-12 | -0.515 | 0.09172 | -0.022 | -5.612
-11.5 | -0.525 | 0.08739 | -0.022 | -6.002
-11 | -0.528 | 0.07989 | -0.023 | -6.612
-10.5 | -0.526 | 0.07431 | -0.023 | -7.076
-10 | -0.517 | 0.06935 | -0.023 | -7.455
-9.5 | -0.503 | 0.06479 | -0.026 | -7.765
-9 | -0.483 | 0.06033 | -0.028 | -8.013
-8.5 | -0.459 | 0.05588 | -0.031 | -8.215
-8 | -0.433 | 0.05006 | -0.036 | -8.646
-7.5 | -0.486 | 0.01345 | -0.063 | -36.127
-7 | -0.442 | 0.01264 | -0.063 | -34.988
-6.5 | -0.391 | 0.0121 | -0.064 | -32.352
-6 | -0.338 | 0.01166 | -0.064 | -28.961
-5.5 | -0.281 | 0.01122 | -0.065 | -25.063
-5 | -0.223 | 0.0109 | -0.065 | -20.455
-4.5 | -0.163 | 0.01054 | -0.065 | -15.478
-4 | -0.102 | 0.01026 | -0.066 | -9.972
-3.5 | -0.041 | 0.01007 | -0.066 | -4.044
-3 | 0.021 | 0.00979 | -0.067 | 2.179
-2.5 | 0.084 | 0.00791 | -0.067 | 10.578
-2 | 0.146 | 0.00788 | -0.067 | 18.551
-1.5 | 0.209 | 0.00788 | -0.068 | 26.497
-1 | 0.271 | 0.0079 | -0.068 | 34.304
-0.5 | 0.333 | 0.00788 | -0.069 | 42.299
0 | 0.396 | 0.00791 | -0.069 | 50.061
0.5 | 0.458 | 0.008 | -0.069 | 57.289
1 | 0.52 | 0.00813 | -0.07 | 63.963
1.5 | 0.582 | 0.00826 | -0.07 | 70.459
2 | 0.644 | 0.0084 | -0.071 | 76.674
2.5 | 0.706 | 0.00859 | -0.071 | 82.183
3 | 0.767 | 0.00911 | -0.072 | 84.199
3.5 | 0.829 | 0.00945 | -0.072 | 87.706
4 | 0.89 | 0.00969 | -0.072 | 91.828
4.5 | 0.95 | 0.00999 | -0.073 | 95.131
5 | 1.011 | 0.01037 | -0.073 | 97.468
5.5 | 1.07 | 0.01183 | -0.074 | 90.481
6 | 1.129 | 0.01235 | -0.074 | 91.457
6.5 | 1.182 | 0.01143 | -0.074 | 103.454
7 | 1.236 | 0.01342 | -0.074 | 92.07
7.5 | 1.287 | 0.01414 | -0.074 | 91.023
8 | 1.331 | 0.01533 | -0.074 | 86.784
8.5 | 1.368 | 0.01667 | -0.074 | 82.055
9 | 1.393 | 0.01996 | -0.074 | 69.784
9.5 | 1.421 | 0.02135 | -0.074 | 66.59
10 | 1.435 | 0.02586 | -0.074 | 55.487
10.5 | 1.448 | 0.0279 | -0.073 | 51.9
11 | 1.452 | 0.03038 | -0.073 | 47.814
11.5 | 1.448 | 0.03314 | -0.073 | 43.682
12 | 1.432 | 0.03649 | -0.073 | 39.254
12.5 | 1.407 | 0.0403 | -0.073 | 34.92
13 | 1.373 | 0.04447 | -0.072 | 30.872
13.5 | 1.327 | 0.04971 | -0.072 | 26.693
14 | 1.269 | 0.05671 | -0.071 | 22.369
14.5 | 1.073 | 0.11113 | -0.026 | 9.651
15 | 1.013 | 0.11914 | -0.028 | 8.501
15.5 | 0.945 | 0.12763 | -0.028 | 7.405
16 | 0.873 | 0.13942 | -0.036 | 6.265

## 38. Re 750k Mach 0.25 (2)
BIGFOIL.COM POLAR EXPORT
MS3_13GPV
MS3/13GPV |  |  |  | Cl Max: | 1.5611 | at alpha= | 13.5 | deg
XFOIL ncrit=9 |  |  |  | L/D Max: | 112.551 | at alpha= | 5 | deg
Re: | 750000 |  |  | Cd Min: | 0.17797 | at alpha= | -15 | deg
Mach: | 0.25 |  |  | Cl=0 at alpha= | -3.054 | deg
|  |  |  | @ Cl=0.1, Cd= | 0.0075215
|  |  |  | @ Cl=0.4, Cd= | 0.0066962
|  |  |  | @ Cl=0.6, Cd= | 0.0068018
alpha (deg) | Cl | Cd | Cm | Cl/Cd
-15 | -0.5147 | 0.17797 | 0.0143 | -2.8921
-14.5 | -0.4989 | 0.17092 | 0.0108 | -2.9189
-14 | -0.4934 | 0.15991 | 0.0041 | -3.0855
-13.5 | -0.4833 | 0.15153 | 0.001 | -3.1895
-13 | -0.4652 | 0.14609 | -0.0008 | -3.1843
-12.5 | -0.4514 | 0.13948 | -0.0036 | -3.2363
-12 | -0.4522 | 0.12756 | -0.0104 | -3.545
-11.5 | -0.4493 | 0.11744 | -0.015 | -3.8258
-11 | -0.6014 | 0.07478 | -0.034 | -8.0423
-10.5 | -0.675 | 0.04693 | -0.058 | -14.3831
-10 | -0.7026 | 0.03323 | -0.0736 | -21.1435
-9.5 | -0.6973 | 0.02633 | -0.0735 | -26.4831
-9 | -0.6673 | 0.02139 | -0.0727 | -31.1968
-8.5 | -0.6207 | 0.0189 | -0.0718 | -32.8413
-8 | -0.5691 | 0.01706 | -0.071 | -33.3587
-7.5 | -0.5173 | 0.01499 | -0.0701 | -34.5097
-7 | -0.4618 | 0.01375 | -0.0695 | -33.5855
-6.5 | -0.4057 | 0.01252 | -0.0689 | -32.4042
-6 | -0.3475 | 0.01181 | -0.0686 | -29.4242
-5.5 | -0.2894 | 0.01103 | -0.0684 | -26.2375
-5 | -0.2308 | 0.01036 | -0.0682 | -22.278
-4.5 | -0.1716 | 0.00986 | -0.0682 | -17.4037
-4 | -0.1122 | 0.00945 | -0.0682 | -11.873
-3.5 | -0.0529 | 0.00899 | -0.0683 | -5.8843
-3 | 0.0064 | 0.00847 | -0.0685 | 0.75561
-2.5 | 0.0656 | 0.00792 | -0.0689 | 8.2828
-2 | 0.1243 | 0.00724 | -0.0694 | 17.1685
-1.5 | 0.1836 | 0.00691 | -0.0696 | 26.5702
-0.5 | 0.303 | 0.00672 | -0.0699 | 45.0893
0 | 0.3628 | 0.00669 | -0.07 | 54.2302
0.5 | 0.4225 | 0.0067 | -0.0701 | 63.0597
1 | 0.4819 | 0.00673 | -0.0701 | 71.6048
1.5 | 0.5407 | 0.00676 | -0.0701 | 79.9852
2 | 0.5987 | 0.0068 | -0.0698 | 88.0441
2.5 | 0.6556 | 0.00688 | -0.0693 | 95.2907
3.5 | 0.7713 | 0.00711 | -0.0687 | 108.481
4 | 0.8298 | 0.00748 | -0.0689 | 110.9358
4.5 | 0.8874 | 0.0079 | -0.0689 | 112.3291
5 | 0.9443 | 0.00839 | -0.0688 | 112.5507
5.5 | 1.0006 | 0.00893 | -0.0686 | 112.0493
6 | 1.0553 | 0.0096 | -0.0682 | 109.9271
6.5 | 1.1094 | 0.01029 | -0.0676 | 107.8134
7 | 1.1637 | 0.01095 | -0.067 | 106.274
8 | 1.2688 | 0.01242 | -0.0654 | 102.1578
8.5 | 1.3188 | 0.01328 | -0.0642 | 99.3072
9 | 1.3666 | 0.01424 | -0.0626 | 95.9691
9.5 | 1.4087 | 0.01551 | -0.0604 | 90.8253
10.5 | 1.4677 | 0.01897 | -0.0532 | 77.3695
11 | 1.4901 | 0.02131 | -0.0498 | 69.9249
11.5 | 1.5128 | 0.02391 | -0.0471 | 63.2706
12 | 1.5337 | 0.02684 | -0.0447 | 57.1423
12.5 | 1.5501 | 0.03033 | -0.0426 | 51.1078
13 | 1.5592 | 0.03464 | -0.0408 | 45.0115
13.5 | 1.5611 | 0.03982 | -0.0393 | 39.2039
14.5 | 1.5387 | 0.0538 | -0.038 | 28.6004
15 | 1.5236 | 0.06204 | -0.0387 | 24.5583
15.5 | 1.5027 | 0.07146 | -0.0404 | 21.0285
16 | 1.4807 | 0.08151 | -0.0427 | 18.1659
16.5 | 1.4536 | 0.09269 | -0.046 | 15.6824
17 | 1.4224 | 0.10484 | -0.0501 | 13.5673
17.5 | 1.3893 | 0.11775 | -0.0552 | 11.7987
18 | 1.357 | 0.13102 | -0.0611 | 10.3572
18.5 | 1.3324 | 0.14347 | -0.0671 | 9.287

## 39. Re 750k Mach 0.50 (1)
BIGFOIL.COM POLAR EXPORT
MS3_13GPV
MS3/13GPV |  |  |  | Cl Max: | 1.423 | at alpha= | 8.5 | deg
JavaFoil+Calcfoil stall+Eppler ext transition |  |  |  | L/D Max: | 90.786 | at alpha= | 4.5 | deg
Re: | 750000 |  |  | Cd Min: | 0.0082 | at alpha= | -2 | deg
Mach: | 0.5 |  |  | Cl=0 at alpha= | -3.1739 | deg
|  |  |  | @ Cl=0.1, Cd= | 0.009532
|  |  |  | @ Cl=0.4, Cd= | 0.008362
|  |  |  | @ Cl=0.6, Cd= | 0.0087241
alpha (deg) | Cl | Cd | Cm | Cl/Cd
-20 | -0.929 | 0.21004 | -0.034 | -4.422
-19.5 | -0.902 | 0.20161 | -0.034 | -4.473
-19 | -0.875 | 0.1983 | -0.034 | -4.413
-18.5 | -0.848 | 0.19202 | -0.035 | -4.418
-18 | -0.821 | 0.18763 | -0.035 | -4.378
-17.5 | -0.793 | 0.17957 | -0.034 | -4.414
-17 | -0.765 | 0.17842 | -0.033 | -4.288
-16.5 | -0.738 | 0.17267 | -0.033 | -4.274
-16 | -0.711 | 0.16857 | -0.034 | -4.217
-15.5 | -0.684 | 0.16443 | -0.034 | -4.159
-15 | -0.655 | 0.15201 | -0.033 | -4.31
-14.5 | -0.628 | 0.15076 | -0.032 | -4.164
-14 | -0.6 | 0.14635 | -0.033 | -4.103
-13.5 | -0.573 | 0.14355 | -0.033 | -3.992
-13 | -0.545 | 0.13265 | -0.032 | -4.108
-12.5 | -0.517 | 0.12827 | -0.032 | -4.034
-12 | -0.49 | 0.12464 | -0.032 | -3.931
-11.5 | -0.462 | 0.11876 | -0.032 | -3.894
-11 | -0.434 | 0.11544 | -0.03 | -3.762
-10.5 | -0.407 | 0.1124 | -0.031 | -3.619
-10 | -0.379 | 0.10427 | -0.029 | -3.633
-9.5 | -0.351 | 0.09823 | -0.03 | -3.576
-9 | -0.323 | 0.07769 | -0.029 | -4.163
-8.5 | -0.296 | 0.06418 | -0.029 | -4.608
-8 | -0.268 | 0.06291 | -0.027 | -4.258
-7.5 | -0.24 | 0.062 | -0.026 | -3.873
-7 | -0.266 | 0.05433 | -0.026 | -4.894
-6.5 | -0.308 | 0.0489 | -0.026 | -6.303
-6 | -0.292 | 0.03834 | -0.048 | -7.623
-5.5 | -0.303 | 0.01259 | -0.072 | -24.06
-5 | -0.244 | 0.01189 | -0.073 | -20.48
-4.5 | -0.18 | 0.01138 | -0.073 | -15.799
-4 | -0.113 | 0.01092 | -0.074 | -10.382
-3.5 | -0.045 | 0.01061 | -0.074 | -4.273
-3 | 0.024 | 0.01033 | -0.074 | 2.302
-2.5 | 0.093 | 0.00968 | -0.075 | 9.647
-2 | 0.163 | 0.0082 | -0.075 | 19.917
-1.5 | 0.233 | 0.00822 | -0.076 | 28.37
-1 | 0.303 | 0.00825 | -0.076 | 36.716
-0.5 | 0.372 | 0.00833 | -0.077 | 44.694
0 | 0.442 | 0.00841 | -0.077 | 52.602
0.5 | 0.512 | 0.00853 | -0.078 | 59.981
1 | 0.581 | 0.00868 | -0.078 | 66.923
1.5 | 0.65 | 0.00884 | -0.079 | 73.505
2 | 0.719 | 0.00916 | -0.079 | 78.502
2.5 | 0.788 | 0.00984 | -0.08 | 80.069
3 | 0.856 | 0.0102 | -0.08 | 83.888
3.5 | 0.924 | 0.01057 | -0.08 | 87.434
4 | 0.992 | 0.01097 | -0.081 | 90.37
4.5 | 1.053 | 0.0116 | -0.081 | 90.786
5 | 1.115 | 0.01358 | -0.081 | 82.095
5.5 | 1.175 | 0.01418 | -0.081 | 82.902
6 | 1.233 | 0.01474 | -0.081 | 83.678
6.5 | 1.287 | 0.01573 | -0.081 | 81.867
7 | 1.337 | 0.0173 | -0.081 | 77.296
7.5 | 1.383 | 0.01928 | -0.081 | 71.699
8 | 1.409 | 0.02376 | -0.081 | 59.305
8.5 | 1.423 | 0.02602 | -0.081 | 54.712
9 | 1.391 | 0.03342 | -0.08 | 41.611
9.5 | 1.299 | 0.03831 | -0.079 | 33.909
10 | 0.829 | 0.04545 | -0.078 | 18.244
10.5 | 0.846 | 0.05372 | -0.076 | 15.75
11 | 0.778 | 0.09679 | -0.037 | 8.039
11.5 | 0.805 | 0.11631 | -0.037 | 6.919
12 | 0.832 | 0.1275 | -0.039 | 6.526
12.5 | 0.86 | 0.13113 | -0.042 | 6.558
13 | 0.887 | 0.13843 | -0.043 | 6.408
13.5 | 0.915 | 0.14599 | -0.044 | 6.266

## 40. Re 750k Mach 0.50 (2)
BIGFOIL.COM POLAR EXPORT
MS3_13GPV
MS3/13GPV |  |  |  | Cl Max: | 1.4936 | at alpha= | 10.5 | deg
XFOIL ncrit=9 |  |  |  | L/D Max: | 107.446 | at alpha= | 4 | deg
Re: | 750000 |  |  | Cd Min: | 0.27316 | at alpha= | -20 | deg
Mach: | 0.5 |  |  | Cl=0 at alpha= | -3.0281 | deg
|  |  |  | @ Cl=0.1, Cd= | 0.0085887
|  |  |  | @ Cl=0.4, Cd= | 0.00719
|  |  |  | @ Cl=0.6, Cd= | 0.007394
alpha (deg) | Cl | Cd | Cm | Cl/Cd
-20 | -0.7422 | 0.27316 | 0.065 | -2.7171
-19.5 | -0.7183 | 0.26379 | 0.0585 | -2.723
-18.5 | -0.6717 | 0.24745 | 0.0488 | -2.7145
-18 | -0.6481 | 0.23989 | 0.0441 | -2.7017
-17.5 | -0.6245 | 0.23191 | 0.0392 | -2.6929
-17 | -0.6021 | 0.22255 | 0.0328 | -2.7055
-16.5 | -0.582 | 0.21376 | 0.0268 | -2.7227
-16 | -0.5578 | 0.20624 | 0.0241 | -2.7046
-15.5 | -0.535 | 0.19892 | 0.0201 | -2.6895
-15 | -0.5131 | 0.1911 | 0.0157 | -2.685
-14.5 | -0.4958 | 0.18135 | 0.0092 | -2.7339
-14 | -0.4774 | 0.17268 | 0.005 | -2.7647
-13.5 | -0.4551 | 0.16592 | 0.0024 | -2.7429
-13 | -0.4352 | 0.15858 | -0.0012 | -2.7444
-12.5 | -0.4247 | 0.14851 | -0.0081 | -2.8597
-12 | -0.4113 | 0.13948 | -0.0126 | -2.9488
-11.5 | -0.3933 | 0.13233 | -0.0145 | -2.9721
-11 | -0.3775 | 0.12484 | -0.0178 | -3.0239
-10.5 | -0.3755 | 0.11269 | -0.024 | -3.3322
-9.5 | -0.3769 | 0.09515 | -0.0295 | -3.9611
-9 | -0.3837 | 0.08487 | -0.0346 | -4.521
-8.5 | -0.3882 | 0.07538 | -0.0401 | -5.1499
-8 | -0.4019 | 0.06403 | -0.048 | -6.2767
-7.5 | -0.4237 | 0.04835 | -0.0629 | -8.7632
-7 | -0.4442 | 0.03423 | -0.0794 | -12.9769
-6.5 | -0.4367 | 0.02445 | -0.0839 | -17.8609
-6 | -0.3986 | 0.01747 | -0.0837 | -22.8163
-5.5 | -0.3381 | 0.01439 | -0.0821 | -23.4955
-4.5 | -0.204 | 0.01135 | -0.0793 | -17.9736
-4 | -0.1346 | 0.01059 | -0.0785 | -12.7101
-3.5 | -0.0655 | 0.0099 | -0.0779 | -6.6162
-3 | 0.0039 | 0.00938 | -0.0776 | 0.41578
-2.5 | 0.0727 | 0.00885 | -0.0775 | 8.2147
-1.5 | 0.2085 | 0.00755 | -0.0779 | 27.6159
-1 | 0.2771 | 0.00727 | -0.078 | 38.1155
-0.5 | 0.3456 | 0.00719 | -0.078 | 48.0668
0 | 0.4141 | 0.00719 | -0.0779 | 57.5939
0.5 | 0.4829 | 0.00723 | -0.0779 | 66.7911
1 | 0.5511 | 0.0073 | -0.0778 | 75.4932
1.5 | 0.6187 | 0.00743 | -0.0776 | 83.2705
2 | 0.6856 | 0.00757 | -0.0771 | 90.568
2.5 | 0.7517 | 0.00779 | -0.0765 | 96.4955
3 | 0.8158 | 0.00805 | -0.0754 | 101.3416
3.5 | 0.871 | 0.00827 | -0.0721 | 105.3204
4 | 0.9423 | 0.00877 | -0.0725 | 107.4458
4.5 | 1.0073 | 0.00943 | -0.0717 | 106.8187
5 | 1.0707 | 0.01018 | -0.0704 | 105.1768
5.5 | 1.1325 | 0.01101 | -0.0688 | 102.861
6 | 1.1919 | 0.01196 | -0.0667 | 99.6572
6.5 | 1.2486 | 0.01301 | -0.0641 | 95.9723
7 | 1.3032 | 0.01411 | -0.0611 | 92.36
7.5 | 1.3503 | 0.0154 | -0.057 | 87.6818
8 | 1.3915 | 0.01724 | -0.0531 | 80.7135
8.5 | 1.4274 | 0.01972 | -0.0495 | 72.3834
9 | 1.4548 | 0.02302 | -0.046 | 63.1972
9.5 | 1.4741 | 0.02713 | -0.0427 | 54.3347
10 | 1.4875 | 0.03189 | -0.0398 | 46.6447
10.5 | 1.4936 | 0.03741 | -0.0373 | 39.9252
11 | 1.4935 | 0.04363 | -0.0354 | 34.231
11.5 | 1.4877 | 0.05069 | -0.0342 | 29.349
12 | 1.4784 | 0.05853 | -0.0339 | 25.2588
12.5 | 1.4626 | 0.06739 | -0.0346 | 21.7035
13 | 1.4358 | 0.07775 | -0.0365 | 18.4669
13.5 | 1.4028 | 0.08919 | -0.0397 | 15.7282
14 | 1.3678 | 0.10132 | -0.0438 | 13.4998
14.5 | 1.3352 | 0.11374 | -0.0488 | 11.7391
15 | 1.3051 | 0.12638 | -0.0547 | 10.3268
15.5 | 1.2781 | 0.13931 | -0.0615 | 9.1745

## 41. Re 1M Mach 0.00 (1)
BIGFOIL.COM POLAR EXPORT
MS3_13GPV
MS3/13GPV |  |  |  | Cl Max: | 1.489 | at alpha= | 12.5 | deg
JavaFoil+Calcfoil stall+Eppler ext transition |  |  |  | L/D Max: | 111.155 | at alpha= | 8 | deg
Re: | 1000000 |  |  | Cd Min: | 0.00741 | at alpha= | -2 | deg
Mach: | 0 |  |  | Cl=0 at alpha= | -3.175 | deg
|  |  |  | @ Cl=0.1, Cd= | 0.0074375
|  |  |  | @ Cl=0.4, Cd= | 0.0074895
|  |  |  | @ Cl=0.6, Cd= | 0.007818
alpha (deg) | Cl | Cd | Cm | Cl/Cd
-18.5 | -0.514 | 0.17017 | -0.023 | -3.022
-18 | -0.53 | 0.16061 | -0.022 | -3.3
-17.5 | -0.546 | 0.15452 | -0.022 | -3.531
-17 | -0.56 | 0.14493 | -0.022 | -3.867
-16.5 | -0.575 | 0.14046 | -0.022 | -4.091
-16 | -0.588 | 0.13294 | -0.022 | -4.42
-15.5 | -0.599 | 0.12447 | -0.022 | -4.813
-15 | -0.609 | 0.11776 | -0.022 | -5.172
-14.5 | -0.617 | 0.11133 | -0.022 | -5.541
-14 | -0.622 | 0.10557 | -0.022 | -5.896
-13.5 | -0.626 | 0.09957 | -0.024 | -6.284
-13 | -0.626 | 0.09375 | -0.025 | -6.681
-12.5 | -0.623 | 0.08841 | -0.026 | -7.042
-12 | -0.615 | 0.08235 | -0.027 | -7.462
-11.5 | -0.604 | 0.07753 | -0.028 | -7.784
-11 | -0.589 | 0.07238 | -0.029 | -8.14
-10.5 | -0.571 | 0.06752 | -0.03 | -8.463
-10 | -0.552 | 0.06225 | -0.033 | -8.86
-9.5 | -0.53 | 0.0562 | -0.036 | -9.425
-9 | -0.577 | 0.01807 | -0.056 | -31.925
-8.5 | -0.569 | 0.01326 | -0.06 | -42.906
-8 | -0.53 | 0.01252 | -0.061 | -42.341
-7.5 | -0.484 | 0.01191 | -0.061 | -40.653
-7 | -0.435 | 0.0115 | -0.061 | -37.816
-6.5 | -0.383 | 0.01108 | -0.062 | -34.609
-6 | -0.329 | 0.01078 | -0.062 | -30.557
-5.5 | -0.274 | 0.01045 | -0.063 | -26.211
-5 | -0.217 | 0.01012 | -0.063 | -21.408
-4.5 | -0.158 | 0.00986 | -0.063 | -16.057
-4 | -0.099 | 0.00965 | -0.064 | -10.279
-3.5 | -0.039 | 0.00947 | -0.064 | -4.167
-3 | 0.021 | 0.00882 | -0.064 | 2.343
-2.5 | 0.081 | 0.00745 | -0.065 | 10.883
-2 | 0.142 | 0.00741 | -0.065 | 19.096
-1.5 | 0.202 | 0.00743 | -0.066 | 27.213
-1 | 0.263 | 0.00743 | -0.066 | 35.322
-0.5 | 0.323 | 0.00744 | -0.066 | 43.396
0 | 0.383 | 0.00747 | -0.067 | 51.348
0.5 | 0.444 | 0.00754 | -0.067 | 58.837
1 | 0.504 | 0.00764 | -0.068 | 65.937
1.5 | 0.564 | 0.00774 | -0.068 | 72.876
2 | 0.624 | 0.00787 | -0.068 | 79.235
2.5 | 0.684 | 0.00809 | -0.069 | 84.516
3 | 0.743 | 0.00856 | -0.069 | 86.818
3.5 | 0.803 | 0.00879 | -0.07 | 91.344
4 | 0.862 | 0.00898 | -0.07 | 95.933
4.5 | 0.921 | 0.00922 | -0.07 | 99.858
5 | 0.979 | 0.00958 | -0.071 | 102.214
5.5 | 1.037 | 0.01075 | -0.071 | 96.482
6 | 1.095 | 0.01103 | -0.072 | 99.259
6.5 | 1.152 | 0.01146 | -0.072 | 100.472
7 | 1.208 | 0.01195 | -0.072 | 101.061
7.5 | 1.262 | 0.01253 | -0.073 | 100.705
8 | 1.305 | 0.01174 | -0.073 | 111.155
8.5 | 1.347 | 0.01428 | -0.073 | 94.347
9 | 1.376 | 0.01685 | -0.072 | 81.642
9.5 | 1.407 | 0.01824 | -0.072 | 77.124
10 | 1.435 | 0.01942 | -0.072 | 73.904
10.5 | 1.451 | 0.02351 | -0.072 | 61.705
11 | 1.469 | 0.02518 | -0.072 | 58.347
11.5 | 1.482 | 0.02707 | -0.072 | 54.739
12 | 1.488 | 0.02929 | -0.072 | 50.809
12.5 | 1.489 | 0.03175 | -0.072 | 46.895
13 | 1.484 | 0.03426 | -0.072 | 43.316
13.5 | 1.473 | 0.03731 | -0.072 | 39.473
14 | 1.455 | 0.04107 | -0.071 | 35.438
14.5 | 1.433 | 0.04487 | -0.071 | 31.935
15 | 1.402 | 0.04967 | -0.071 | 28.218
15.5 | 1.365 | 0.05524 | -0.07 | 24.719
16 | 1.324 | 0.06194 | -0.069 | 21.376
16.5 | 1.278 | 0.06994 | -0.068 | 18.277
17 | 1.226 | 0.08123 | -0.067 | 15.095
17.5 | 1.171 | 0.09451 | -0.065 | 12.394

## 42. Re 1M Mach 0.00 (2)
BIGFOIL.COM POLAR EXPORT
MS3_13GPV
MS3/13GPV |  |  |  | Cl Max: | 1.6207 | at alpha= | 14.5 | deg
XFOIL ncrit=9 |  |  |  | L/D Max: | 121.979 | at alpha= | 5 | deg
Re: | 1000000 |  |  | Cd Min: | 0.21073 | at alpha= | -17.5 | deg
Mach: | 0 |  |  | Cl=0 at alpha= | -3.0593 | deg
|  |  |  | @ Cl=0.1, Cd= | 0.0069268
|  |  |  | @ Cl=0.4, Cd= | 0.0060484
|  |  |  | @ Cl=0.6, Cd= | 0.0061913
alpha (deg) | Cl | Cd | Cm | Cl/Cd
-17.5 | -0.5955 | 0.21073 | 0.0333 | -2.8259
-16.5 | -0.5703 | 0.19209 | 0.0233 | -2.9689
-16 | -0.5526 | 0.18667 | 0.0209 | -2.9603
-15.5 | -0.5362 | 0.18074 | 0.0178 | -2.9667
-15 | -0.5212 | 0.17401 | 0.0144 | -2.9952
-14 | -0.8482 | 0.07347 | -0.0319 | -11.5448
-13.5 | -0.9306 | 0.04711 | -0.0534 | -19.7538
-13 | -0.9513 | 0.03598 | -0.0638 | -26.4397
-12.5 | -0.9518 | 0.03043 | -0.0662 | -31.2783
-12 | -0.9284 | 0.02686 | -0.0661 | -34.5644
-11.5 | -0.8948 | 0.02415 | -0.0656 | -37.0518
-11 | -0.8411 | 0.02183 | -0.068 | -38.5295
-10.5 | -0.8048 | 0.01857 | -0.0671 | -43.3387
-10 | -0.759 | 0.01726 | -0.0661 | -43.9745
-9.5 | -0.71 | 0.01608 | -0.0655 | -44.1542
-9 | -0.6588 | 0.01504 | -0.0652 | -43.8032
-8.5 | -0.6083 | 0.01366 | -0.0648 | -44.5315
-8 | -0.5547 | 0.01288 | -0.0647 | -43.0668
-7.5 | -0.5001 | 0.0122 | -0.0646 | -40.9918
-7 | -0.4462 | 0.01126 | -0.0645 | -39.627
-6.5 | -0.3909 | 0.0106 | -0.0645 | -36.8774
-6 | -0.3348 | 0.01008 | -0.0646 | -33.2143
-5.5 | -0.2785 | 0.00961 | -0.0647 | -28.9802
-5 | -0.2218 | 0.00922 | -0.0649 | -24.0564
-4.5 | -0.1648 | 0.00887 | -0.0651 | -18.5795
-4 | -0.1077 | 0.00856 | -0.0653 | -12.5818
-3.5 | -0.0505 | 0.00815 | -0.0656 | -6.1963
-3 | 0.0068 | 0.00772 | -0.066 | 0.88083
-2.5 | 0.0639 | 0.00727 | -0.0664 | 8.7895
-2 | 0.1207 | 0.00673 | -0.0669 | 17.9346
-1.5 | 0.178 | 0.00632 | -0.0673 | 28.1646
-1 | 0.2358 | 0.00615 | -0.0677 | 38.3415
-0.5 | 0.2934 | 0.00607 | -0.0679 | 48.3361
0 | 0.3513 | 0.00604 | -0.0682 | 58.1623
0.5 | 0.4091 | 0.00605 | -0.0685 | 67.6198
1 | 0.4666 | 0.00606 | -0.0687 | 76.9967
1.5 | 0.5238 | 0.00611 | -0.0688 | 85.7283
2.5 | 0.6363 | 0.00623 | -0.0688 | 102.1348
3 | 0.6904 | 0.00634 | -0.0683 | 108.8959
3.5 | 0.7399 | 0.00639 | -0.0666 | 115.7903
4 | 0.8014 | 0.00669 | -0.0681 | 119.7907
4.5 | 0.8572 | 0.00707 | -0.0684 | 121.2447
5 | 0.9124 | 0.00748 | -0.0685 | 121.9786
5.5 | 0.9668 | 0.00796 | -0.0686 | 121.4573
6 | 1.0199 | 0.00855 | -0.0686 | 119.2865
6.5 | 1.073 | 0.00912 | -0.0685 | 117.6535
7 | 1.1258 | 0.00968 | -0.0684 | 116.3017
7.5 | 1.1779 | 0.01027 | -0.0682 | 114.6933
8 | 1.2296 | 0.01084 | -0.0679 | 113.4317
8.5 | 1.2797 | 0.01153 | -0.0675 | 110.9887
9 | 1.3286 | 0.01226 | -0.0669 | 108.3687
9.5 | 1.3733 | 0.0133 | -0.0659 | 103.2556
10 | 1.4149 | 0.0145 | -0.0644 | 97.5793
10.5 | 1.453 | 0.01582 | -0.0625 | 91.8458
11 | 1.4899 | 0.01705 | -0.0604 | 87.3842
11.5 | 1.5199 | 0.01839 | -0.0574 | 82.6482
12 | 1.5464 | 0.02001 | -0.0544 | 77.2814
12.5 | 1.5706 | 0.02195 | -0.0518 | 71.5535
13 | 1.5911 | 0.02436 | -0.0494 | 65.3161
13.5 | 1.6077 | 0.02726 | -0.0473 | 58.9765
14 | 1.6191 | 0.0308 | -0.0453 | 52.5682
14.5 | 1.6207 | 0.03547 | -0.0435 | 45.6921
15 | 1.6197 | 0.04065 | -0.0421 | 39.845
15.5 | 1.6133 | 0.04662 | -0.0412 | 34.6053
16 | 1.6102 | 0.05265 | -0.0411 | 30.5831
16.5 | 1.6011 | 0.05979 | -0.0415 | 26.7787
17 | 1.5838 | 0.06836 | -0.0428 | 23.1685
17.5 | 1.5601 | 0.07834 | -0.045 | 19.9145
18 | 1.5411 | 0.08797 | -0.0475 | 17.5185
18.5 | 1.5164 | 0.09881 | -0.0508 | 15.3466
19 | 1.4889 | 0.11045 | -0.0549 | 13.4803
19.5 | 1.4588 | 0.12284 | -0.0598 | 11.8756

## 43. Re 1M Mach 0.10 (1)
BIGFOIL.COM POLAR EXPORT
MS3_13GPV
MS3/13GPV |  |  |  | Cl Max: | 1.483 | at alpha= | 12 | deg
JavaFoil+Calcfoil stall+Eppler ext transition |  |  |  | L/D Max: | 101.844 | at alpha= | 5 | deg
Re: | 1000000 |  |  | Cd Min: | 0.00743 | at alpha= | -2 | deg
Mach: | 0.1 |  |  | Cl=0 at alpha= | -3.1721 | deg
|  |  |  | @ Cl=0.1, Cd= | 0.0074438
|  |  |  | @ Cl=0.4, Cd= | 0.0074972
|  |  |  | @ Cl=0.6, Cd= | 0.0078405
alpha (deg) | Cl | Cd | Cm | Cl/Cd
-18 | -0.484 | 0.16377 | -0.022 | -2.956
-17.5 | -0.502 | 0.15437 | -0.022 | -3.254
-17 | -0.52 | 0.14809 | -0.022 | -3.513
-16.5 | -0.537 | 0.14307 | -0.022 | -3.756
-16 | -0.553 | 0.13304 | -0.022 | -4.16
-15.5 | -0.568 | 0.12605 | -0.022 | -4.508
-15 | -0.581 | 0.11974 | -0.022 | -4.855
-14.5 | -0.593 | 0.11425 | -0.023 | -5.188
-14 | -0.601 | 0.10628 | -0.023 | -5.659
-13.5 | -0.607 | 0.10102 | -0.023 | -6.012
-13 | -0.611 | 0.09511 | -0.024 | -6.42
-12.5 | -0.609 | 0.08927 | -0.025 | -6.827
-12 | -0.604 | 0.08357 | -0.026 | -7.225
-11.5 | -0.595 | 0.07836 | -0.027 | -7.591
-11 | -0.582 | 0.07342 | -0.028 | -7.932
-10.5 | -0.567 | 0.06812 | -0.03 | -8.327
-10 | -0.548 | 0.06297 | -0.033 | -8.709
-9.5 | -0.529 | 0.05613 | -0.037 | -9.42
-9 | -0.538 | 0.03184 | -0.05 | -16.886
-8.5 | -0.567 | 0.01346 | -0.06 | -42.15
-8 | -0.531 | 0.01265 | -0.061 | -41.964
-7.5 | -0.485 | 0.01202 | -0.061 | -40.352
-7 | -0.436 | 0.01152 | -0.062 | -37.872
-6.5 | -0.385 | 0.01118 | -0.062 | -34.413
-6 | -0.331 | 0.01079 | -0.062 | -30.643
-5.5 | -0.275 | 0.01047 | -0.063 | -26.263
-5 | -0.218 | 0.01013 | -0.063 | -21.469
-4.5 | -0.159 | 0.00986 | -0.064 | -16.121
-4 | -0.1 | 0.00966 | -0.064 | -10.315
-3.5 | -0.04 | 0.00948 | -0.064 | -4.185
-3 | 0.021 | 0.00885 | -0.065 | 2.346
-2.5 | 0.081 | 0.00745 | -0.065 | 10.935
-2 | 0.142 | 0.00743 | -0.066 | 19.148
-1.5 | 0.203 | 0.00743 | -0.066 | 27.33
-1 | 0.264 | 0.00744 | -0.066 | 35.453
-0.5 | 0.324 | 0.00745 | -0.067 | 43.565
0 | 0.385 | 0.00748 | -0.067 | 51.532
0.5 | 0.446 | 0.00755 | -0.068 | 59.052
1 | 0.506 | 0.00765 | -0.068 | 66.183
1.5 | 0.567 | 0.00778 | -0.068 | 72.871
2 | 0.627 | 0.00789 | -0.069 | 79.509
2.5 | 0.687 | 0.00814 | -0.069 | 84.385
3 | 0.747 | 0.00861 | -0.07 | 86.788
3.5 | 0.807 | 0.00882 | -0.07 | 91.475
4 | 0.866 | 0.00901 | -0.07 | 96.137
4.5 | 0.925 | 0.00926 | -0.071 | 99.972
5 | 0.984 | 0.00966 | -0.071 | 101.844
5.5 | 1.042 | 0.01083 | -0.072 | 96.282
6 | 1.1 | 0.01109 | -0.072 | 99.177
6.5 | 1.157 | 0.01153 | -0.072 | 100.327
7 | 1.213 | 0.01202 | -0.073 | 100.914
7.5 | 1.268 | 0.01263 | -0.073 | 100.395
8 | 1.31 | 0.01337 | -0.073 | 97.973
8.5 | 1.351 | 0.01446 | -0.073 | 93.428
9 | 1.38 | 0.01707 | -0.073 | 80.823
9.5 | 1.41 | 0.01849 | -0.073 | 76.274
10 | 1.438 | 0.01972 | -0.073 | 72.892
10.5 | 1.452 | 0.02392 | -0.072 | 60.702
11 | 1.469 | 0.02562 | -0.072 | 57.322
11.5 | 1.48 | 0.02757 | -0.072 | 53.665
12 | 1.483 | 0.02992 | -0.072 | 49.581
12.5 | 1.481 | 0.03245 | -0.072 | 45.652
13 | 1.473 | 0.03523 | -0.072 | 41.804
13.5 | 1.458 | 0.03851 | -0.072 | 37.852
14 | 1.436 | 0.04246 | -0.071 | 33.823
14.5 | 1.409 | 0.04674 | -0.071 | 30.139
15 | 1.372 | 0.05213 | -0.071 | 26.317
15.5 | 1.33 | 0.05809 | -0.07 | 22.897
16 | 1.283 | 0.06546 | -0.069 | 19.597
16.5 | 1.229 | 0.07507 | -0.068 | 16.378
17 | 1.168 | 0.08932 | -0.065 | 13.08

## 44. Re 1M Mach 0.10 (2)
BIGFOIL.COM POLAR EXPORT
MS3_13GPV
MS3/13GPV |  |  |  | Cl Max: | 1.6133 | at alpha= | 14.5 | deg
XFOIL ncrit=9 |  |  |  | L/D Max: | 121.737 | at alpha= | 5 | deg
Re: | 1000000 |  |  | Cd Min: | 0.21137 | at alpha= | -17.5 | deg
Mach: | 0.1 |  |  | Cl=0 at alpha= | -3.0582 | deg
|  |  |  | @ Cl=0.1, Cd= | 0.0069667
|  |  |  | @ Cl=0.4, Cd= | 0.006068
|  |  |  | @ Cl=0.6, Cd= | 0.0062102
alpha (deg) | Cl | Cd | Cm | Cl/Cd
-17.5 | -0.596 | 0.21137 | 0.0335 | -2.8197
-17 | -0.5826 | 0.20149 | 0.0277 | -2.8915
-16.5 | -0.57 | 0.19282 | 0.0235 | -2.9561
-16 | -0.5521 | 0.18735 | 0.021 | -2.9469
-15.5 | -0.5355 | 0.18137 | 0.0179 | -2.9525
-15 | -0.5203 | 0.17463 | 0.0145 | -2.9794
-14.5 | -0.5144 | 0.16326 | 0.0086 | -3.1508
-14 | -0.5088 | 0.15392 | 0.0049 | -3.3056
-13.5 | -0.8186 | 0.07215 | -0.0331 | -11.3458
-13 | -0.8959 | 0.04628 | -0.0547 | -19.3583
-12.5 | -0.9179 | 0.03503 | -0.0655 | -26.2033
-12 | -0.9163 | 0.02958 | -0.0673 | -30.977
-11.5 | -0.891 | 0.02594 | -0.0671 | -34.3485
-11 | -0.8427 | 0.0231 | -0.0691 | -36.4805
-10.5 | -0.8076 | 0.01955 | -0.0682 | -41.3095
-10 | -0.7634 | 0.01788 | -0.0672 | -42.6957
-9.5 | -0.7145 | 0.01658 | -0.0665 | -43.0941
-9 | -0.6634 | 0.01539 | -0.0661 | -43.1059
-8.5 | -0.6123 | 0.01401 | -0.0657 | -43.7045
-8 | -0.5588 | 0.01309 | -0.0654 | -42.6891
-7.5 | -0.504 | 0.01233 | -0.0653 | -40.8759
-7 | -0.4496 | 0.01138 | -0.0651 | -39.5079
-6.5 | -0.3937 | 0.01072 | -0.0651 | -36.7257
-6 | -0.3372 | 0.0102 | -0.0651 | -33.0588
-5.5 | -0.2805 | 0.00968 | -0.0652 | -28.9773
-5 | -0.2234 | 0.00926 | -0.0653 | -24.1253
-4.5 | -0.1661 | 0.0089 | -0.0655 | -18.6629
-4 | -0.1085 | 0.00859 | -0.0657 | -12.631
-3.5 | -0.0509 | 0.0082 | -0.066 | -6.2073
-3 | 0.0067 | 0.00776 | -0.0663 | 0.8634
-2.5 | 0.0643 | 0.00731 | -0.0668 | 8.7962
-2 | 0.1215 | 0.00676 | -0.0673 | 17.9734
-1.5 | 0.179 | 0.00634 | -0.0677 | 28.2334
-1 | 0.2372 | 0.00617 | -0.068 | 38.4441
-0.5 | 0.2951 | 0.0061 | -0.0682 | 48.377
0 | 0.3534 | 0.00606 | -0.0685 | 58.3168
0.5 | 0.4116 | 0.00607 | -0.0688 | 67.8089
1 | 0.4694 | 0.00608 | -0.069 | 77.2039
1.5 | 0.5269 | 0.00614 | -0.0692 | 85.8143
2 | 0.5837 | 0.00619 | -0.0692 | 94.2973
2.5 | 0.6403 | 0.00626 | -0.0691 | 102.2843
3 | 0.6948 | 0.00638 | -0.0687 | 108.9028
3.5 | 0.7439 | 0.00644 | -0.0668 | 115.5124
4 | 0.8061 | 0.00674 | -0.0683 | 119.5994
4.5 | 0.8622 | 0.00712 | -0.0686 | 121.0955
5 | 0.9179 | 0.00754 | -0.0687 | 121.7374
5.5 | 0.9725 | 0.00804 | -0.0688 | 120.9577
6 | 1.0261 | 0.00862 | -0.0687 | 119.0371
6.5 | 1.0796 | 0.00919 | -0.0686 | 117.4755
7 | 1.1325 | 0.00978 | -0.0684 | 115.7975
7.5 | 1.1852 | 0.01035 | -0.0681 | 114.5121
8 | 1.2371 | 0.01095 | -0.0678 | 112.9772
8.5 | 1.2873 | 0.01167 | -0.0673 | 110.3085
9 | 1.3362 | 0.01244 | -0.0666 | 107.4116
9.5 | 1.3805 | 0.01353 | -0.0653 | 102.0325
10 | 1.4221 | 0.01473 | -0.0637 | 96.5445
10.5 | 1.4596 | 0.0161 | -0.0616 | 90.6584
11 | 1.4947 | 0.01735 | -0.0592 | 86.1499
11.5 | 1.5239 | 0.01878 | -0.056 | 81.1448
12 | 1.5498 | 0.02054 | -0.0531 | 75.4528
12.5 | 1.5729 | 0.02269 | -0.0505 | 69.3213
13 | 1.5924 | 0.02531 | -0.0482 | 62.9158
13.5 | 1.6069 | 0.02852 | -0.046 | 56.3429
14 | 1.6127 | 0.03271 | -0.044 | 49.303
14.5 | 1.6133 | 0.03765 | -0.0423 | 42.8499
15 | 1.6106 | 0.04316 | -0.0412 | 37.317
15.5 | 1.6037 | 0.04943 | -0.0406 | 32.4439
16 | 1.5978 | 0.05601 | -0.0407 | 28.527
16.5 | 1.585 | 0.06387 | -0.0415 | 24.816
17 | 1.5637 | 0.07328 | -0.0433 | 21.3387
17.5 | 1.5396 | 0.08353 | -0.0458 | 18.4317
18 | 1.517 | 0.09399 | -0.0488 | 16.14
18.5 | 1.49 | 0.10537 | -0.0526 | 14.1406
19 | 1.4608 | 0.11753 | -0.0572 | 12.4292
19.5 | 1.4315 | 0.13006 | -0.0625 | 11.0065

## 45. Re 1M Mach 0.25 (1)
BIGFOIL.COM POLAR EXPORT
MS3_13GPV
MS3/13GPV |  |  |  | Cl Max: | 1.457 | at alpha= | 11 | deg
JavaFoil+Calcfoil stall+Eppler ext transition |  |  |  | L/D Max: | 111.182 | at alpha= | 7 | deg
Re: | 1000000 |  |  | Cd Min: | 0.0075 | at alpha= | -2 | deg
Mach: | 0.25 |  |  | Cl=0 at alpha= | -3.1694 | deg
|  |  |  | @ Cl=0.1, Cd= | 0.0075148
|  |  |  | @ Cl=0.4, Cd= | 0.0075765
|  |  |  | @ Cl=0.6, Cd= | 0.0079335
alpha (deg) | Cl | Cd | Cm | Cl/Cd
-16 | -0.215 | 0.15258 | -0.024 | -1.412
-15.5 | -0.274 | 0.14026 | -0.024 | -1.954
-15 | -0.325 | 0.13327 | -0.024 | -2.435
-14.5 | -0.37 | 0.1232 | -0.024 | -3.002
-14 | -0.41 | 0.1164 | -0.024 | -3.526
-13.5 | -0.446 | 0.10819 | -0.024 | -4.123
-13 | -0.476 | 0.10278 | -0.023 | -4.636
-12.5 | -0.499 | 0.09635 | -0.023 | -5.181
-12 | -0.515 | 0.09021 | -0.023 | -5.709
-11.5 | -0.525 | 0.08313 | -0.022 | -6.312
-11 | -0.529 | 0.07796 | -0.024 | -6.781
-10.5 | -0.526 | 0.07314 | -0.026 | -7.198
-10 | -0.518 | 0.06817 | -0.026 | -7.595
-9.5 | -0.505 | 0.06275 | -0.03 | -8.044
-9 | -0.486 | 0.05792 | -0.032 | -8.39
-8.5 | -0.465 | 0.05126 | -0.038 | -9.074
-8 | -0.517 | 0.0142 | -0.061 | -36.434
-7.5 | -0.489 | 0.01266 | -0.063 | -38.637
-7 | -0.442 | 0.0119 | -0.063 | -37.139
-6.5 | -0.391 | 0.01147 | -0.064 | -34.116
-6 | -0.338 | 0.01105 | -0.064 | -30.554
-5.5 | -0.281 | 0.01073 | -0.065 | -26.226
-5 | -0.223 | 0.01042 | -0.065 | -21.395
-4.5 | -0.163 | 0.01006 | -0.065 | -16.214
-4 | -0.102 | 0.00979 | -0.066 | -10.445
-3.5 | -0.041 | 0.00959 | -0.066 | -4.245
-3 | 0.021 | 0.00936 | -0.067 | 2.279
-2.5 | 0.084 | 0.00752 | -0.067 | 11.127
-2 | 0.146 | 0.0075 | -0.067 | 19.492
-1.5 | 0.209 | 0.0075 | -0.068 | 27.84
-1 | 0.271 | 0.00754 | -0.068 | 35.965
-0.5 | 0.333 | 0.00755 | -0.069 | 44.173
0 | 0.396 | 0.00757 | -0.069 | 52.29
0.5 | 0.458 | 0.00767 | -0.069 | 59.732
1 | 0.52 | 0.00778 | -0.07 | 66.906
1.5 | 0.582 | 0.00789 | -0.07 | 73.792
2 | 0.644 | 0.00804 | -0.071 | 80.137
2.5 | 0.706 | 0.0085 | -0.071 | 83.033
3 | 0.767 | 0.0088 | -0.072 | 87.171
3.5 | 0.829 | 0.00901 | -0.072 | 91.953
4 | 0.89 | 0.00924 | -0.072 | 96.244
4.5 | 0.95 | 0.00954 | -0.073 | 99.61
5 | 1.011 | 0.0103 | -0.073 | 98.087
5.5 | 1.07 | 0.01132 | -0.074 | 94.546
6 | 1.129 | 0.01151 | -0.074 | 98.06
6.5 | 1.187 | 0.01202 | -0.074 | 98.811
7 | 1.239 | 0.01114 | -0.074 | 111.182
7.5 | 1.291 | 0.01321 | -0.075 | 97.743
8 | 1.335 | 0.0143 | -0.075 | 93.361
8.5 | 1.374 | 0.01552 | -0.075 | 88.511
9 | 1.398 | 0.01868 | -0.074 | 74.803
9.5 | 1.426 | 0.01999 | -0.074 | 71.316
10 | 1.439 | 0.02439 | -0.074 | 58.98
10.5 | 1.452 | 0.0263 | -0.074 | 55.234
11 | 1.457 | 0.02858 | -0.074 | 50.976
11.5 | 1.453 | 0.03115 | -0.074 | 46.635
12 | 1.438 | 0.03421 | -0.073 | 42.034
12.5 | 1.413 | 0.03775 | -0.073 | 37.425
13 | 1.378 | 0.04169 | -0.073 | 33.058
13.5 | 1.333 | 0.04639 | -0.072 | 28.743
14 | 1.277 | 0.05238 | -0.071 | 24.381
14.5 | 1.205 | 0.06103 | -0.07 | 19.735
15 | 1.114 | 0.07417 | -0.068 | 15.022
15.5 | 1.013 | 0.09275 | -0.064 | 10.922
16 | 0.912 | 0.11332 | -0.059 | 8.044

## 46. Re 1M Mach 0.25 (2)
BIGFOIL.COM POLAR EXPORT
MS3_13GPV
MS3/13GPV |  |  |  | Cl Max: | 1.5856 | at alpha= | 13 | deg
XFOIL ncrit=9 |  |  |  | L/D Max: | 120.611 | at alpha= | 5 | deg
Re: | 1000000 |  |  | Cd Min: | 0.18479 | at alpha= | -15.5 | deg
Mach: | 0.25 |  |  | Cl=0 at alpha= | -3.0513 | deg
|  |  |  | @ Cl=0.1, Cd= | 0.0071963
|  |  |  | @ Cl=0.4, Cd= | 0.0061617
|  |  |  | @ Cl=0.6, Cd= | 0.006326
alpha (deg) | Cl | Cd | Cm | Cl/Cd
-15.5 | -0.5328 | 0.18479 | 0.0185 | -2.8833
-15 | -0.5166 | 0.17787 | 0.0149 | -2.9044
-14.5 | -0.5082 | 0.16693 | 0.0089 | -3.0444
-14 | -0.4989 | 0.15807 | 0.0053 | -3.1562
-13.5 | -0.4826 | 0.1522 | 0.0029 | -3.1708
-13 | -0.4683 | 0.14557 | 0 | -3.217
-12.5 | -0.4572 | 0.13802 | -0.0034 | -3.3126
-12 | -0.4716 | 0.12258 | -0.0097 | -3.8473
-11.5 | -0.7082 | 0.06371 | -0.0407 | -11.116
-11 | -0.7551 | 0.04216 | -0.0615 | -17.9103
-10.5 | -0.7713 | 0.03136 | -0.073 | -24.595
-10 | -0.768 | 0.0245 | -0.0729 | -31.3469
-9.5 | -0.731 | 0.02093 | -0.0721 | -34.9259
-9 | -0.684 | 0.01851 | -0.0713 | -36.953
-8.5 | -0.6332 | 0.01646 | -0.0704 | -38.469
-8 | -0.5805 | 0.01461 | -0.0697 | -39.7331
-7.5 | -0.5247 | 0.01341 | -0.0691 | -39.1275
-7 | -0.4673 | 0.01244 | -0.0686 | -37.5643
-6.5 | -0.4102 | 0.01139 | -0.0682 | -36.014
-6 | -0.3516 | 0.01063 | -0.068 | -33.0762
-5.5 | -0.2924 | 0.01004 | -0.0678 | -29.1235
-5 | -0.2328 | 0.00955 | -0.0678 | -24.377
-4.5 | -0.173 | 0.00917 | -0.0678 | -18.8659
-4 | -0.1133 | 0.00875 | -0.0679 | -12.9486
-3.5 | -0.0534 | 0.00839 | -0.0681 | -6.3647
-3 | 0.0061 | 0.00797 | -0.0683 | 0.76537
-2.5 | 0.0659 | 0.0075 | -0.0687 | 8.7867
-2 | 0.1254 | 0.00697 | -0.0692 | 17.9914
-1.5 | 0.1847 | 0.00646 | -0.0696 | 28.5913
-1 | 0.2448 | 0.00629 | -0.0699 | 38.9189
-0.5 | 0.3048 | 0.00618 | -0.0701 | 49.3204
0 | 0.3649 | 0.00615 | -0.0704 | 59.3333
0.5 | 0.4251 | 0.00617 | -0.0706 | 68.8979
1 | 0.485 | 0.0062 | -0.0708 | 78.2258
1.5 | 0.5447 | 0.00626 | -0.071 | 87.0128
2 | 0.6034 | 0.00633 | -0.0709 | 95.3239
2.5 | 0.6619 | 0.00645 | -0.0709 | 102.6202
3 | 0.7188 | 0.0066 | -0.0705 | 108.9091
3.5 | 0.7692 | 0.00669 | -0.0685 | 114.9776
4 | 0.8323 | 0.00699 | -0.0695 | 119.0701
4.5 | 0.8903 | 0.00741 | -0.0696 | 120.1484
5 | 0.948 | 0.00786 | -0.0696 | 120.6107
5.5 | 1.0044 | 0.00842 | -0.0695 | 119.2874
6 | 1.0598 | 0.00905 | -0.0691 | 117.105
6.5 | 1.1153 | 0.00965 | -0.0688 | 115.5751
7 | 1.1702 | 0.01028 | -0.0683 | 113.8327
7.5 | 1.2243 | 0.01094 | -0.0677 | 111.9104
8 | 1.2781 | 0.01159 | -0.0669 | 110.2761
8.5 | 1.329 | 0.01242 | -0.0658 | 107.0048
9 | 1.3768 | 0.01344 | -0.0643 | 102.4405
9.5 | 1.4194 | 0.01472 | -0.0622 | 96.4266
10 | 1.4568 | 0.01619 | -0.0594 | 89.9815
11 | 1.5121 | 0.01976 | -0.052 | 76.5233
11.5 | 1.5381 | 0.02197 | -0.0491 | 70.0091
12 | 1.5601 | 0.02469 | -0.0465 | 63.1875
12.5 | 1.577 | 0.02801 | -0.0442 | 56.3013
13 | 1.5856 | 0.03224 | -0.042 | 49.1811
13.5 | 1.5849 | 0.03757 | -0.0402 | 42.1853
14 | 1.5777 | 0.04381 | -0.0389 | 36.0123
14.5 | 1.5703 | 0.05045 | -0.0384 | 31.1259
15 | 1.5566 | 0.05828 | -0.0387 | 26.709
15.5 | 1.5424 | 0.06666 | -0.0397 | 23.1383
16 | 1.5219 | 0.07626 | -0.0417 | 19.9567
16.5 | 1.495 | 0.08712 | -0.0445 | 17.1602
17 | 1.4631 | 0.09914 | -0.0484 | 14.7579
17.5 | 1.4277 | 0.11213 | -0.0532 | 12.7325
18 | 1.3929 | 0.12548 | -0.0588 | 11.1006

## 47. Re 1M Mach 0.50 (1)
BIGFOIL.COM POLAR EXPORT
MS3_13GPV
MS3/13GPV |  |  |  | Cl Max: | 1.428 | at alpha= | 8.5 | deg
JavaFoil+Calcfoil stall+Eppler ext transition |  |  |  | L/D Max: | 97.622 | at alpha= | 5 | deg
Re: | 1000000 |  |  | Cd Min: | 0.00779 | at alpha= | -2 | deg
Mach: | 0.5 |  |  | Cl=0 at alpha= | -3.1739 | deg
|  |  |  | @ Cl=0.1, Cd= | 0.00905
|  |  |  | @ Cl=0.4, Cd= | 0.00801
|  |  |  | @ Cl=0.6, Cd= | 0.0083006
alpha (deg) | Cl | Cd | Cm | Cl/Cd
-20 | -0.929 | 0.20082 | -0.034 | -4.626
-19.5 | -0.902 | 0.191 | -0.034 | -4.722
-19 | -0.875 | 0.18834 | -0.034 | -4.647
-18.5 | -0.848 | 0.18319 | -0.035 | -4.631
-18 | -0.821 | 0.17919 | -0.035 | -4.584
-17.5 | -0.793 | 0.17085 | -0.034 | -4.64
-17 | -0.765 | 0.16655 | -0.033 | -4.594
-16.5 | -0.738 | 0.16348 | -0.034 | -4.514
-16 | -0.711 | 0.15938 | -0.034 | -4.461
-15.5 | -0.684 | 0.15264 | -0.034 | -4.48
-15 | -0.655 | 0.14556 | -0.033 | -4.502
-14.5 | -0.628 | 0.14295 | -0.033 | -4.392
-14 | -0.601 | 0.13851 | -0.033 | -4.336
-13.5 | -0.573 | 0.13427 | -0.033 | -4.269
-13 | -0.545 | 0.12564 | -0.032 | -4.338
-12.5 | -0.517 | 0.12046 | -0.032 | -4.295
-12 | -0.49 | 0.11692 | -0.032 | -4.191
-11.5 | -0.463 | 0.11115 | -0.032 | -4.161
-11 | -0.434 | 0.10815 | -0.031 | -4.016
-10.5 | -0.407 | 0.1051 | -0.031 | -3.871
-10 | -0.379 | 0.09928 | -0.03 | -3.816
-9.5 | -0.351 | 0.09268 | -0.03 | -3.79
-9 | -0.323 | 0.07302 | -0.029 | -4.429
-8.5 | -0.296 | 0.06278 | -0.029 | -4.713
-8 | -0.268 | 0.06109 | -0.028 | -4.386
-7.5 | -0.24 | 0.05971 | -0.027 | -4.022
-7 | -0.266 | 0.05354 | -0.027 | -4.968
-6.5 | -0.308 | 0.04769 | -0.028 | -6.465
-6 | -0.35 | 0.01296 | -0.071 | -27.025
-5.5 | -0.303 | 0.01195 | -0.072 | -25.341
-5 | -0.244 | 0.01137 | -0.073 | -21.42
-4.5 | -0.18 | 0.01079 | -0.073 | -16.677
-4 | -0.113 | 0.01042 | -0.074 | -10.89
-3.5 | -0.045 | 0.01012 | -0.074 | -4.478
-3 | 0.024 | 0.00985 | -0.074 | 2.415
-2.5 | 0.093 | 0.00919 | -0.075 | 10.162
-2 | 0.163 | 0.00779 | -0.075 | 20.966
-1.5 | 0.233 | 0.00779 | -0.076 | 29.926
-1 | 0.303 | 0.00786 | -0.076 | 38.556
-0.5 | 0.372 | 0.00797 | -0.077 | 46.723
0 | 0.442 | 0.00807 | -0.077 | 54.787
0.5 | 0.512 | 0.00814 | -0.078 | 62.885
1 | 0.581 | 0.00824 | -0.078 | 70.511
1.5 | 0.65 | 0.00846 | -0.079 | 76.841
2 | 0.719 | 0.00906 | -0.079 | 79.326
2.5 | 0.788 | 0.00942 | -0.08 | 83.605
3 | 0.856 | 0.00972 | -0.08 | 88.063
3.5 | 0.924 | 0.01005 | -0.08 | 91.977
4 | 0.992 | 0.01045 | -0.081 | 94.924
4.5 | 1.059 | 0.01225 | -0.081 | 86.435
5 | 1.118 | 0.01145 | -0.081 | 97.622
5.5 | 1.179 | 0.01333 | -0.082 | 88.422
6 | 1.238 | 0.01396 | -0.082 | 88.646
6.5 | 1.293 | 0.01462 | -0.082 | 88.42
7 | 1.342 | 0.01609 | -0.082 | 83.44
7.5 | 1.387 | 0.01798 | -0.081 | 77.156
8 | 1.413 | 0.02228 | -0.081 | 63.428
8.5 | 1.428 | 0.02437 | -0.081 | 58.586
9 | 1.395 | 0.03157 | -0.08 | 44.197
9.5 | 1.303 | 0.03614 | -0.079 | 36.061
10 | 0.832 | 0.04285 | -0.078 | 19.424
10.5 | 0.852 | 0.04992 | -0.077 | 17.063
11 | 0.785 | 0.09334 | -0.047 | 8.408
11.5 | 0.805 | 0.10834 | -0.037 | 7.429
12 | 0.832 | 0.11789 | -0.039 | 7.059
12.5 | 0.86 | 0.12365 | -0.042 | 6.956
13 | 0.887 | 0.12948 | -0.043 | 6.853
13.5 | 0.915 | 0.138 | -0.045 | 6.629

## 48. Re 1M Mach 0.50 (2)
BIGFOIL.COM POLAR EXPORT
MS3_13GPV
MS3/13GPV |  |  |  | Cl Max: | 1.5366 | at alpha= | 11 | deg
XFOIL ncrit=9 |  |  |  | L/D Max: | 114.921 | at alpha= | 4.5 | deg
Re: | 1000000 |  |  | Cd Min: | 0.27161 | at alpha= | -20 | deg
Mach: | 0.5 |  |  | Cl=0 at alpha= | -3.0257 | deg
|  |  |  | @ Cl=0.1, Cd= | 0.0080756
|  |  |  | @ Cl=0.4, Cd= | 0.0066073
|  |  |  | @ Cl=0.6, Cd= | 0.0068291
alpha (deg) | Cl | Cd | Cm | Cl/Cd
-20 | -0.7435 | 0.27161 | 0.0641 | -2.7374
-19.5 | -0.7202 | 0.26339 | 0.0594 | -2.7343
-19 | -0.6967 | 0.25597 | 0.0547 | -2.7218
-18.5 | -0.673 | 0.24822 | 0.0497 | -2.7113
-18 | -0.6494 | 0.24003 | 0.0447 | -2.7055
-17.5 | -0.6264 | 0.23046 | 0.0386 | -2.718
-17 | -0.6053 | 0.22142 | 0.0327 | -2.7337
-16.5 | -0.5816 | 0.21427 | 0.0295 | -2.7143
-16 | -0.5589 | 0.20684 | 0.0252 | -2.7021
-15.5 | -0.5367 | 0.19899 | 0.0208 | -2.6971
-15 | -0.5166 | 0.18952 | 0.0152 | -2.7258
-14.5 | -0.4992 | 0.18015 | 0.0096 | -2.771
-14 | -0.4779 | 0.17292 | 0.0069 | -2.7637
-13.5 | -0.4573 | 0.16578 | 0.0033 | -2.7585
-13 | -0.4385 | 0.15795 | -0.0007 | -2.7762
-12.5 | -0.4277 | 0.14739 | -0.007 | -2.9018
-12 | -0.4139 | 0.1385 | -0.0112 | -2.9884
-11.5 | -0.4008 | 0.12989 | -0.0149 | -3.0857
-11 | -0.3932 | 0.12059 | -0.0182 | -3.2606
-10.5 | -0.3919 | 0.11221 | -0.0202 | -3.4926
-10 | -0.3915 | 0.10274 | -0.024 | -3.8106
-9.5 | -0.3964 | 0.09241 | -0.0289 | -4.2896
-9 | -0.4 | 0.08298 | -0.0341 | -4.8204
-8.5 | -0.4016 | 0.07391 | -0.0397 | -5.4336
-8 | -0.4158 | 0.06242 | -0.0482 | -6.6613
-7.5 | -0.4401 | 0.04534 | -0.0658 | -9.7067
-7 | -0.4622 | 0.0316 | -0.0806 | -14.6266
-6.5 | -0.456 | 0.02079 | -0.0843 | -21.9336
-6 | -0.4095 | 0.01502 | -0.0832 | -27.2636
-5.5 | -0.3448 | 0.01269 | -0.0814 | -27.171
-5 | -0.2766 | 0.01126 | -0.08 | -24.5648
-4.5 | -0.2069 | 0.01035 | -0.0789 | -19.9903
-4 | -0.1368 | 0.00966 | -0.0781 | -14.1615
-3.5 | -0.0663 | 0.00919 | -0.0777 | -7.2144
-3 | 0.0036 | 0.00872 | -0.0774 | 0.41284
-2.5 | 0.073 | 0.00826 | -0.0773 | 8.8378
-2 | 0.1418 | 0.00779 | -0.0775 | 18.2028
-1.5 | 0.2104 | 0.00719 | -0.0778 | 29.2629
-1 | 0.2789 | 0.00674 | -0.0781 | 41.3798
-0.5 | 0.3477 | 0.00663 | -0.0782 | 52.4434
0 | 0.4168 | 0.0066 | -0.0783 | 63.1515
0.5 | 0.486 | 0.00665 | -0.0785 | 73.0827
1 | 0.5548 | 0.00673 | -0.0785 | 82.4368
1.5 | 0.6232 | 0.00688 | -0.0785 | 90.5814
2 | 0.6906 | 0.00705 | -0.0782 | 97.9574
2.5 | 0.7579 | 0.0073 | -0.0779 | 103.8219
3 | 0.8241 | 0.00761 | -0.0773 | 108.2917
3.5 | 0.8882 | 0.00796 | -0.0761 | 111.5829
4 | 0.9436 | 0.00822 | -0.0728 | 114.7932
4.5 | 1.0136 | 0.00882 | -0.0729 | 114.9206
5 | 1.0785 | 0.00952 | -0.0718 | 113.2878
5.5 | 1.1414 | 0.01033 | -0.0703 | 110.4937
6 | 1.2038 | 0.01114 | -0.0686 | 108.061
6.5 | 1.2644 | 0.01204 | -0.0663 | 105.0166
7 | 1.3228 | 0.01301 | -0.0636 | 101.6756
7.5 | 1.3756 | 0.01412 | -0.06 | 97.4221
8 | 1.4183 | 0.01574 | -0.0556 | 90.108
8.5 | 1.4531 | 0.01813 | -0.0515 | 80.1489
9.5 | 1.5045 | 0.02504 | -0.0442 | 60.0839
10 | 1.5205 | 0.02955 | -0.0411 | 51.4552
10.5 | 1.5314 | 0.03464 | -0.0383 | 44.209
11 | 1.5366 | 0.04036 | -0.036 | 38.0723
11.5 | 1.5354 | 0.04685 | -0.0342 | 32.7727
12 | 1.5237 | 0.05469 | -0.0335 | 27.8607
12.5 | 1.4996 | 0.06413 | -0.034 | 23.3838
13 | 1.4695 | 0.07465 | -0.0358 | 19.6852
13.5 | 1.4341 | 0.08619 | -0.0388 | 16.6388
14 | 1.3981 | 0.0983 | -0.0427 | 14.2228
14.5 | 1.3622 | 0.11091 | -0.0477 | 12.282
15 | 1.3284 | 0.12381 | -0.0535 | 10.7293
15.5 | 1.3006 | 0.13666 | -0.06 | 9.517
16 | 1.2769 | 0.14953 | -0.0672 | 8.5394

## 49. Re 2M Mach 0.00 (1)
BIGFOIL.COM POLAR EXPORT
MS3_13GPV
MS3/13GPV |  |  |  | Cl Max: | 1.501 | at alpha= | 12.5 | deg
JavaFoil+Calcfoil stall+Eppler ext transition |  |  |  | L/D Max: | 120.511 | at alpha= | 8.5 | deg
Re: | 2000000 |  |  | Cd Min: | 0.00679 | at alpha= | -2 | deg
Mach: | 0 |  |  | Cl=0 at alpha= | -3.175 | deg
|  |  |  | @ Cl=0.1, Cd= | 0.0073064
|  |  |  | @ Cl=0.4, Cd= | 0.0069711
|  |  |  | @ Cl=0.6, Cd= | 0.007544
alpha (deg) | Cl | Cd | Cm | Cl/Cd
-15 | -0.612 | 0.1108 | -0.028 | -5.524
-14.5 | -0.62 | 0.10482 | -0.028 | -5.914
-14 | -0.626 | 0.09863 | -0.028 | -6.347
-13.5 | -0.63 | 0.09241 | -0.03 | -6.815
-13 | -0.631 | 0.08638 | -0.031 | -7.305
-12.5 | -0.627 | 0.08113 | -0.032 | -7.735
-12 | -0.621 | 0.07486 | -0.033 | -8.298
-11.5 | -0.612 | 0.06845 | -0.035 | -8.948
-11 | -0.604 | 0.0601 | -0.039 | -10.046
-10.5 | -0.603 | 0.04513 | -0.045 | -13.371
-10 | -0.638 | 0.01883 | -0.055 | -33.898
-9.5 | -0.635 | 0.01347 | -0.058 | -47.165
-9 | -0.611 | 0.01091 | -0.06 | -55.937
-8.5 | -0.573 | 0.01156 | -0.06 | -49.569
-8 | -0.53 | 0.01106 | -0.061 | -47.952
-7.5 | -0.484 | 0.01066 | -0.061 | -45.43
-7 | -0.435 | 0.01028 | -0.061 | -42.328
-6.5 | -0.383 | 0.00999 | -0.062 | -38.382
-6 | -0.33 | 0.00972 | -0.062 | -33.884
-5.5 | -0.274 | 0.00943 | -0.063 | -29.038
-5 | -0.217 | 0.00913 | -0.063 | -23.723
-4.5 | -0.158 | 0.00889 | -0.063 | -17.801
-4 | -0.099 | 0.00871 | -0.064 | -11.385
-3.5 | -0.039 | 0.00853 | -0.064 | -4.626
-3 | 0.021 | 0.00794 | -0.064 | 2.603
-2.5 | 0.081 | 0.00754 | -0.065 | 10.751
-2 | 0.142 | 0.00679 | -0.065 | 20.852
-1.5 | 0.202 | 0.00679 | -0.066 | 29.786
-1 | 0.263 | 0.00684 | -0.066 | 38.381
-0.5 | 0.323 | 0.0069 | -0.066 | 46.8
0 | 0.383 | 0.00696 | -0.067 | 55.06
0.5 | 0.444 | 0.007 | -0.067 | 63.386
1 | 0.504 | 0.00709 | -0.068 | 71.108
1.5 | 0.564 | 0.00743 | -0.068 | 75.919
2 | 0.624 | 0.00762 | -0.068 | 81.885
2.5 | 0.684 | 0.00777 | -0.069 | 88.01
3 | 0.743 | 0.00789 | -0.069 | 94.164
3.5 | 0.803 | 0.00808 | -0.07 | 99.401
4 | 0.862 | 0.00836 | -0.07 | 103.107
4.5 | 0.921 | 0.00927 | -0.07 | 99.391
5 | 0.979 | 0.00958 | -0.071 | 102.195
5.5 | 1.037 | 0.00983 | -0.071 | 105.497
6 | 1.095 | 0.01013 | -0.072 | 108.125
6.5 | 1.152 | 0.01046 | -0.072 | 110.087
7 | 1.208 | 0.01054 | -0.072 | 114.613
7.5 | 1.262 | 0.01119 | -0.073 | 112.758
8 | 1.313 | 0.012 | -0.073 | 109.423
8.5 | 1.353 | 0.01123 | -0.073 | 120.511
9 | 1.388 | 0.01447 | -0.073 | 95.926
9.5 | 1.42 | 0.0156 | -0.073 | 91.032
10 | 1.448 | 0.01657 | -0.073 | 87.368
10.5 | 1.46 | 0.02044 | -0.073 | 71.412
11 | 1.479 | 0.02188 | -0.073 | 67.597
11.5 | 1.492 | 0.0234 | -0.073 | 63.768
12 | 1.5 | 0.02521 | -0.073 | 59.503
12.5 | 1.501 | 0.02727 | -0.073 | 55.048
13 | 1.497 | 0.02935 | -0.073 | 51.004
13.5 | 1.487 | 0.03183 | -0.072 | 46.709
14 | 1.47 | 0.0348 | -0.072 | 42.25
14.5 | 1.447 | 0.03805 | -0.072 | 38.039
15 | 1.416 | 0.04212 | -0.072 | 33.626
15.5 | 1.382 | 0.04636 | -0.071 | 29.806
16 | 1.343 | 0.05138 | -0.071 | 26.137
16.5 | 1.3 | 0.05698 | -0.071 | 22.82
17 | 1.253 | 0.06447 | -0.07 | 19.431
17.5 | 1.204 | 0.07273 | -0.069 | 16.548

## 50. Re 2M Mach 0.00 (2)
BIGFOIL.COM POLAR EXPORT
MS3_13GPV
MS3/13GPV |  |  |  | Cl Max: | 1.7002 | at alpha= | 16 | deg
XFOIL ncrit=9 |  |  |  | L/D Max: | 136.916 | at alpha= | 4.5 | deg
Re: | 2000000 |  |  | Cd Min: | 0.1172 | at alpha= | -16.5 | deg
Mach: | 0 |  |  | Cl=0 at alpha= | -3.0623 | deg
|  |  |  | @ Cl=0.1, Cd= | 0.006308
|  |  |  | @ Cl=0.4, Cd= | 0.0052122
|  |  |  | @ Cl=0.6, Cd= | 0.0054682
alpha (deg) | Cl | Cd | Cm | Cl/Cd
-16.5 | -0.8483 | 0.1172 | -0.0068 | -7.2381
-16 | -1.1565 | 0.05207 | -0.0479 | -22.2105
-15.5 | -1.1961 | 0.03725 | -0.0607 | -32.1101
-15 | -1.205 | 0.02979 | -0.0662 | -40.4498
-14.5 | -1.1921 | 0.02623 | -0.0662 | -45.448
-14 | -1.1592 | 0.024 | -0.0657 | -48.3
-13.5 | -1.1199 | 0.0222 | -0.0653 | -50.4459
-13 | -1.0779 | 0.02054 | -0.0648 | -52.4781
-12.5 | -1.0306 | 0.01893 | -0.0651 | -54.4427
-12 | -0.9799 | 0.01759 | -0.0654 | -55.7078
-11.5 | -0.9336 | 0.01653 | -0.0644 | -56.4791
-11 | -0.8836 | 0.01559 | -0.064 | -56.6774
-10.5 | -0.8355 | 0.01394 | -0.0636 | -59.9354
-10 | -0.7832 | 0.013 | -0.0634 | -60.2462
-9.5 | -0.7294 | 0.01228 | -0.0633 | -59.3974
-9 | -0.6748 | 0.01165 | -0.0633 | -57.9227
-8.5 | -0.6199 | 0.01102 | -0.0633 | -56.2523
-8 | -0.5649 | 0.01029 | -0.0633 | -54.898
-7.5 | -0.5087 | 0.00985 | -0.0635 | -51.6447
-7 | -0.4526 | 0.0093 | -0.0636 | -48.6667
-6.5 | -0.3958 | 0.00892 | -0.0638 | -44.3722
-6 | -0.3388 | 0.00854 | -0.064 | -39.6721
-5.5 | -0.2817 | 0.00817 | -0.0642 | -34.4798
-5 | -0.2243 | 0.00787 | -0.0645 | -28.5006
-4 | -0.1086 | 0.00735 | -0.0651 | -14.7755
-3.5 | -0.0506 | 0.0071 | -0.0655 | -7.1268
-3 | 0.0072 | 0.00682 | -0.0659 | 1.0557
-2.5 | 0.0652 | 0.0065 | -0.0664 | 10.0308
-2 | 0.1232 | 0.00618 | -0.0669 | 19.9353
-1.5 | 0.1809 | 0.00583 | -0.0674 | 31.0292
-1 | 0.2385 | 0.00545 | -0.0679 | 43.7615
-0.5 | 0.2967 | 0.0053 | -0.0684 | 55.9811
0 | 0.3549 | 0.00522 | -0.0688 | 67.9885
0.5 | 0.4131 | 0.00521 | -0.0692 | 79.2898
1 | 0.4712 | 0.00527 | -0.0696 | 89.4118
1.5 | 0.529 | 0.00533 | -0.07 | 99.2495
2 | 0.5866 | 0.00544 | -0.0704 | 107.8309
2.5 | 0.6436 | 0.00556 | -0.0706 | 115.7554
3 | 0.7002 | 0.00576 | -0.0709 | 121.5625
3.5 | 0.7564 | 0.00598 | -0.071 | 126.4883
4 | 0.8118 | 0.00621 | -0.071 | 130.7246
4.5 | 0.8612 | 0.00629 | -0.0696 | 136.9157
5.5 | 0.9724 | 0.00718 | -0.0701 | 135.4318
6 | 1.0273 | 0.00761 | -0.0703 | 134.9934
6.5 | 1.0821 | 0.00803 | -0.0704 | 134.7572
7 | 1.1367 | 0.00844 | -0.0706 | 134.6801
7.5 | 1.1902 | 0.00893 | -0.0706 | 133.2811
8 | 1.2425 | 0.0095 | -0.0704 | 130.7895
8.5 | 1.2929 | 0.01022 | -0.07 | 126.5068
9 | 1.3411 | 0.01109 | -0.0694 | 120.9288
9.5 | 1.3875 | 0.01205 | -0.0685 | 115.1452
10 | 1.4322 | 0.01306 | -0.0674 | 109.6631
10.5 | 1.4772 | 0.01395 | -0.0663 | 105.8925
11 | 1.5199 | 0.01491 | -0.065 | 101.9383
11.5 | 1.5592 | 0.01598 | -0.0632 | 97.572
12 | 1.5905 | 0.01725 | -0.0602 | 92.2029
12.5 | 1.6155 | 0.01882 | -0.0568 | 85.8395
13 | 1.637 | 0.02083 | -0.0537 | 78.5886
13.5 | 1.6512 | 0.02363 | -0.0507 | 69.8773
14 | 1.6647 | 0.02675 | -0.0483 | 62.2318
14.5 | 1.6793 | 0.02997 | -0.0465 | 56.0327
15 | 1.6876 | 0.03393 | -0.0448 | 49.7377
15.5 | 1.6953 | 0.03813 | -0.0435 | 44.4611
16 | 1.7002 | 0.04276 | -0.0426 | 39.7615
16.5 | 1.6998 | 0.0482 | -0.042 | 35.2656
17 | 1.6949 | 0.05448 | -0.042 | 31.1105
17.5 | 1.6838 | 0.0619 | -0.0427 | 27.2019
18 | 1.6664 | 0.07044 | -0.0439 | 23.657
18.5 | 1.6392 | 0.08079 | -0.0462 | 20.2896
19 | 1.6179 | 0.09066 | -0.0488 | 17.8458
19.5 | 1.5922 | 0.10142 | -0.0521 | 15.6991
20 | 1.5631 | 0.11309 | -0.0563 | 13.8217

## 51. Re 2M Mach 0.10 (1)
BIGFOIL.COM POLAR EXPORT
MS3_13GPV
MS3/13GPV |  |  |  | Cl Max: | 1.495 | at alpha= | 12 | deg
JavaFoil+Calcfoil stall+Eppler ext transition |  |  |  | L/D Max: | 119.683 | at alpha= | 8.5 | deg
Re: | 2000000 |  |  | Cd Min: | 0.00678 | at alpha= | -1.5 | deg
Mach: | 0.1 |  |  | Cl=0 at alpha= | -3.1721 | deg
|  |  |  | @ Cl=0.1, Cd= | 0.0073133
|  |  |  | @ Cl=0.4, Cd= | 0.0069872
|  |  |  | @ Cl=0.6, Cd= | 0.007559
alpha (deg) | Cl | Cd | Cm | Cl/Cd
-14.5 | -0.595 | 0.1065 | -0.028 | -5.589
-14 | -0.604 | 0.10011 | -0.028 | -6.037
-13.5 | -0.611 | 0.09453 | -0.029 | -6.46
-13 | -0.615 | 0.08797 | -0.03 | -6.986
-12.5 | -0.614 | 0.08287 | -0.031 | -7.407
-12 | -0.609 | 0.07677 | -0.032 | -7.938
-11.5 | -0.602 | 0.07067 | -0.034 | -8.522
-11 | -0.593 | 0.06343 | -0.037 | -9.355
-10.5 | -0.588 | 0.05239 | -0.042 | -11.215
-10 | -0.62 | 0.02353 | -0.053 | -26.36
-9.5 | -0.624 | 0.01472 | -0.058 | -42.395
-9 | -0.608 | 0.01243 | -0.06 | -48.957
-8.5 | -0.573 | 0.01168 | -0.061 | -49.086
-8 | -0.531 | 0.01117 | -0.061 | -47.547
-7.5 | -0.485 | 0.01068 | -0.061 | -45.444
-7 | -0.436 | 0.01029 | -0.062 | -42.405
-6.5 | -0.385 | 0.01 | -0.062 | -38.453
-6 | -0.331 | 0.00974 | -0.062 | -33.963
-5.5 | -0.275 | 0.00946 | -0.063 | -29.068
-5 | -0.218 | 0.00915 | -0.063 | -23.792
-4.5 | -0.159 | 0.00891 | -0.064 | -17.845
-4 | -0.1 | 0.00872 | -0.064 | -11.424
-3.5 | -0.04 | 0.00858 | -0.064 | -4.621
-3 | 0.021 | 0.00794 | -0.065 | 2.617
-2.5 | 0.081 | 0.00755 | -0.065 | 10.783
-2 | 0.142 | 0.00679 | -0.066 | 20.94
-1.5 | 0.203 | 0.00678 | -0.066 | 29.951
-1 | 0.264 | 0.00684 | -0.066 | 38.547
-0.5 | 0.324 | 0.0069 | -0.067 | 47
0 | 0.385 | 0.00697 | -0.067 | 55.318
0.5 | 0.446 | 0.00704 | -0.068 | 63.339
1 | 0.506 | 0.00709 | -0.068 | 71.409
1.5 | 0.567 | 0.00746 | -0.068 | 75.929
2 | 0.627 | 0.00764 | -0.069 | 82.1
2.5 | 0.687 | 0.00778 | -0.069 | 88.259
3 | 0.747 | 0.00793 | -0.07 | 94.21
3.5 | 0.807 | 0.0081 | -0.07 | 99.585
4 | 0.866 | 0.00844 | -0.07 | 102.652
4.5 | 0.925 | 0.00933 | -0.071 | 99.166
5 | 0.984 | 0.00963 | -0.071 | 102.242
5.5 | 1.042 | 0.0099 | -0.072 | 105.273
6 | 1.1 | 0.01017 | -0.072 | 108.134
6.5 | 1.157 | 0.01051 | -0.072 | 110.108
7 | 1.213 | 0.01066 | -0.073 | 113.856
7.5 | 1.268 | 0.01133 | -0.073 | 111.89
8 | 1.319 | 0.01216 | -0.074 | 108.505
8.5 | 1.358 | 0.01135 | -0.074 | 119.683
9 | 1.392 | 0.01464 | -0.073 | 95.093
9.5 | 1.423 | 0.0158 | -0.073 | 90.073
10 | 1.45 | 0.01683 | -0.073 | 86.138
10.5 | 1.461 | 0.02081 | -0.073 | 70.215
11 | 1.479 | 0.02225 | -0.073 | 66.457
11.5 | 1.49 | 0.02384 | -0.073 | 62.521
12 | 1.495 | 0.02573 | -0.073 | 58.102
12.5 | 1.494 | 0.02786 | -0.073 | 53.607
13 | 1.486 | 0.03016 | -0.073 | 49.273
13.5 | 1.472 | 0.0328 | -0.073 | 44.87
14 | 1.451 | 0.03612 | -0.072 | 40.159
14.5 | 1.423 | 0.03977 | -0.072 | 35.778
15 | 1.387 | 0.04406 | -0.072 | 31.486
15.5 | 1.348 | 0.04849 | -0.071 | 27.79
16 | 1.303 | 0.05386 | -0.071 | 24.19
16.5 | 1.254 | 0.06019 | -0.07 | 20.842
17 | 1.2 | 0.0688 | -0.069 | 17.446

## 52. Re 2M Mach 0.10 (2)
BIGFOIL.COM POLAR EXPORT
MS3_13GPV
MS3/13GPV |  |  |  | Cl Max: | 1.6911 | at alpha= | 16 | deg
XFOIL ncrit=9 |  |  |  | L/D Max: | 137.411 | at alpha= | 5 | deg
Re: | 2000000 |  |  | Cd Min: | 0.12451 | at alpha= | -16 | deg
Mach: | 0.1 |  |  | Cl=0 at alpha= | -3.061 | deg
|  |  |  | @ Cl=0.1, Cd= | 0.0063291
|  |  |  | @ Cl=0.4, Cd= | 0.0052253
|  |  |  | @ Cl=0.6, Cd= | 0.0054824
alpha (deg) | Cl | Cd | Cm | Cl/Cd
-16 | -0.7777 | 0.12451 | -0.0032 | -6.2461
-15.5 | -1.098 | 0.0569 | -0.0448 | -19.297
-15 | -1.1516 | 0.0386 | -0.0608 | -29.8342
-14.5 | -1.1639 | 0.03025 | -0.0675 | -38.476
-14 | -1.152 | 0.0264 | -0.0677 | -43.6364
-13.5 | -1.1186 | 0.02402 | -0.0673 | -46.5695
-13 | -1.0792 | 0.02205 | -0.0668 | -48.9433
-12.5 | -1.0355 | 0.02017 | -0.0665 | -51.3386
-12 | -0.9851 | 0.01854 | -0.067 | -53.1338
-11.5 | -0.9398 | 0.01724 | -0.0658 | -54.5128
-11 | -0.8901 | 0.01611 | -0.0653 | -55.2514
-10.5 | -0.8405 | 0.01469 | -0.0648 | -57.2158
-10 | -0.7895 | 0.01334 | -0.0645 | -59.1829
-9.5 | -0.7354 | 0.01253 | -0.0643 | -58.6911
-9 | -0.6804 | 0.01184 | -0.0642 | -57.4662
-8.5 | -0.6246 | 0.01126 | -0.0641 | -55.4707
-8 | -0.5695 | 0.01042 | -0.0641 | -54.6545
-7.5 | -0.5129 | 0.00994 | -0.0641 | -51.5996
-7 | -0.4562 | 0.00939 | -0.0642 | -48.5836
-6.5 | -0.3989 | 0.00899 | -0.0643 | -44.3715
-6 | -0.3415 | 0.00857 | -0.0645 | -39.8483
-5.5 | -0.2838 | 0.00823 | -0.0647 | -34.4836
-5 | -0.226 | 0.00791 | -0.0649 | -28.5714
-4.5 | -0.1679 | 0.00764 | -0.0652 | -21.9764
-4 | -0.1095 | 0.00738 | -0.0655 | -14.8374
-3.5 | -0.0511 | 0.00713 | -0.0659 | -7.1669
-3 | 0.0071 | 0.00684 | -0.0663 | 1.038
-2.5 | 0.0655 | 0.00653 | -0.0667 | 10.0306
-2 | 0.1239 | 0.00619 | -0.0672 | 20.0162
-1.5 | 0.182 | 0.00586 | -0.0677 | 31.058
-1 | 0.2399 | 0.00547 | -0.0683 | 43.8574
-0.5 | 0.2985 | 0.00532 | -0.0687 | 56.109
0 | 0.3571 | 0.00524 | -0.0692 | 68.1489
0.5 | 0.4156 | 0.00522 | -0.0696 | 79.6169
1 | 0.474 | 0.00529 | -0.07 | 89.603
1.5 | 0.5323 | 0.00534 | -0.0704 | 99.6816
2 | 0.5901 | 0.00546 | -0.0707 | 108.0769
2.5 | 0.6475 | 0.00559 | -0.0709 | 115.8318
3 | 0.7045 | 0.00579 | -0.0712 | 121.6753
3.5 | 0.7611 | 0.00601 | -0.0713 | 126.6389
4 | 0.8169 | 0.00624 | -0.0713 | 130.9135
4.5 | 0.8673 | 0.00635 | -0.07 | 136.5827
5 | 0.9234 | 0.00672 | -0.0702 | 137.4107
5.5 | 0.9784 | 0.00723 | -0.0703 | 135.325
6 | 1.0337 | 0.00767 | -0.0704 | 134.7718
6.5 | 1.089 | 0.00809 | -0.0706 | 134.6106
7 | 1.144 | 0.00851 | -0.0706 | 134.4301
7.5 | 1.1978 | 0.00902 | -0.0706 | 132.7938
8 | 1.2506 | 0.00959 | -0.0704 | 130.4067
8.5 | 1.3013 | 0.01032 | -0.0699 | 126.095
9 | 1.3494 | 0.01123 | -0.0691 | 120.1603
9.5 | 1.3957 | 0.01223 | -0.0681 | 114.121
10 | 1.4409 | 0.01323 | -0.0669 | 108.9116
10.5 | 1.4858 | 0.01415 | -0.0657 | 105.0035
11 | 1.528 | 0.01515 | -0.0641 | 100.8581
11.5 | 1.5657 | 0.01632 | -0.062 | 95.9375
12 | 1.5933 | 0.01773 | -0.0584 | 89.8646
12.5 | 1.6177 | 0.01945 | -0.0551 | 83.1722
13 | 1.6364 | 0.02182 | -0.052 | 74.9954
13.5 | 1.6491 | 0.02492 | -0.0491 | 66.1758
14 | 1.6632 | 0.02815 | -0.0469 | 59.0835
14.5 | 1.6761 | 0.03166 | -0.0451 | 52.9406
15 | 1.6816 | 0.03607 | -0.0435 | 46.6205
15.5 | 1.6893 | 0.04042 | -0.0424 | 41.7937
16 | 1.6911 | 0.04552 | -0.0416 | 37.1507
16.5 | 1.6878 | 0.05156 | -0.0413 | 32.7347
17 | 1.6791 | 0.05857 | -0.0416 | 28.6683
17.5 | 1.6637 | 0.06676 | -0.0426 | 24.9206
18 | 1.6411 | 0.07635 | -0.0445 | 21.4944
18.5 | 1.6145 | 0.08685 | -0.0471 | 18.5895
19 | 1.5903 | 0.09736 | -0.0502 | 16.3342
19.5 | 1.5611 | 0.10896 | -0.0542 | 14.3273
20 | 1.5304 | 0.12108 | -0.0588 | 12.6396

## 53. Re 2M Mach 0.25 (1)
BIGFOIL.COM POLAR EXPORT
MS3_13GPV
MS3/13GPV |  |  |  | Cl Max: | 1.468 | at alpha= | 11 | deg
JavaFoil+Calcfoil stall+Eppler ext transition |  |  |  | L/D Max: | 111.457 | at alpha= | 7 | deg
Re: | 2000000 |  |  | Cd Min: | 0.00685 | at alpha= | -2 | deg
Mach: | 0.25 |  |  | Cl=0 at alpha= | -3.1694 | deg
|  |  |  | @ Cl=0.1, Cd= | 0.0074436
|  |  |  | @ Cl=0.4, Cd= | 0.0070445
|  |  |  | @ Cl=0.6, Cd= | 0.0076464
alpha (deg) | Cl | Cd | Cm | Cl/Cd
-14 | -0.412 | 0.10894 | -0.027 | -3.777
-13.5 | -0.447 | 0.10189 | -0.027 | -4.39
-13 | -0.478 | 0.09561 | -0.027 | -4.998
-12.5 | -0.501 | 0.08999 | -0.028 | -5.565
-12 | -0.517 | 0.08492 | -0.028 | -6.086
-11.5 | -0.527 | 0.07935 | -0.028 | -6.639
-11 | -0.532 | 0.07329 | -0.031 | -7.256
-10.5 | -0.531 | 0.06735 | -0.033 | -7.882
-10 | -0.524 | 0.06161 | -0.035 | -8.505
-9.5 | -0.519 | 0.05144 | -0.041 | -10.087
-9 | -0.564 | 0.0181 | -0.057 | -31.162
-8.5 | -0.564 | 0.01263 | -0.062 | -44.667
-8 | -0.532 | 0.01175 | -0.063 | -45.239
-7.5 | -0.489 | 0.01115 | -0.063 | -43.85
-7 | -0.442 | 0.01065 | -0.063 | -41.508
-6.5 | -0.391 | 0.01026 | -0.064 | -38.135
-6 | -0.338 | 0.00997 | -0.064 | -33.873
-5.5 | -0.281 | 0.0096 | -0.065 | -29.297
-5 | -0.223 | 0.00933 | -0.065 | -23.9
-4.5 | -0.163 | 0.00903 | -0.065 | -18.057
-4 | -0.102 | 0.00882 | -0.066 | -11.596
-3.5 | -0.041 | 0.00863 | -0.066 | -4.717
-3 | 0.021 | 0.0084 | -0.067 | 2.54
-2.5 | 0.084 | 0.00765 | -0.067 | 10.943
-2 | 0.146 | 0.00685 | -0.067 | 21.341
-1.5 | 0.209 | 0.00686 | -0.068 | 30.412
-1 | 0.271 | 0.00692 | -0.068 | 39.158
-0.5 | 0.333 | 0.00698 | -0.069 | 47.782
0 | 0.396 | 0.00704 | -0.069 | 56.213
0.5 | 0.458 | 0.00711 | -0.069 | 64.461
1 | 0.52 | 0.00722 | -0.07 | 72.06
1.5 | 0.582 | 0.0076 | -0.07 | 76.605
2 | 0.644 | 0.00776 | -0.071 | 83.009
2.5 | 0.706 | 0.00791 | -0.071 | 89.23
3 | 0.767 | 0.00807 | -0.072 | 95.133
3.5 | 0.829 | 0.00826 | -0.072 | 100.279
4 | 0.89 | 0.00885 | -0.072 | 100.571
4.5 | 0.95 | 0.00961 | -0.073 | 98.896
5 | 1.011 | 0.00993 | -0.073 | 101.762
5.5 | 1.07 | 0.01022 | -0.074 | 104.689
6 | 1.129 | 0.01053 | -0.074 | 107.245
6.5 | 1.187 | 0.01091 | -0.074 | 108.869
7 | 1.244 | 0.01116 | -0.075 | 111.457
7.5 | 1.3 | 0.01203 | -0.075 | 108.097
8 | 1.342 | 0.01279 | -0.075 | 104.962
8.5 | 1.383 | 0.01368 | -0.075 | 101.062
9 | 1.41 | 0.01598 | -0.075 | 88.228
9.5 | 1.437 | 0.0171 | -0.075 | 84.059
10 | 1.448 | 0.02129 | -0.074 | 68.018
10.5 | 1.462 | 0.02285 | -0.074 | 63.998
11 | 1.468 | 0.02474 | -0.074 | 59.33
11.5 | 1.464 | 0.02688 | -0.074 | 54.481
12 | 1.45 | 0.02939 | -0.074 | 49.342
12.5 | 1.426 | 0.03227 | -0.074 | 44.202
13 | 1.392 | 0.03557 | -0.074 | 39.123
13.5 | 1.347 | 0.03953 | -0.073 | 34.077
14 | 1.292 | 0.04423 | -0.073 | 29.22
14.5 | 1.225 | 0.05012 | -0.072 | 24.444
15 | 1.144 | 0.05746 | -0.071 | 19.915
15.5 | 1.053 | 0.06718 | -0.07 | 15.68
16 | 0.955 | 0.07954 | -0.068 | 12.011

## 54. Re 2M Mach 0.25 (2)
BIGFOIL.COM POLAR EXPORT
MS3_13GPV
MS3/13GPV |  |  |  | Cl Max: | 1.6488 | at alpha= | 14 | deg
XFOIL ncrit=9 |  |  |  | L/D Max: | 136.371 | at alpha= | 5 | deg
Re: | 2000000 |  |  | Cd Min: | 0.19905 | at alpha= | -16.5 | deg
Mach: | 0.25 |  |  | Cl=0 at alpha= | -3.0561 | deg
|  |  |  | @ Cl=0.1, Cd= | 0.0064668
|  |  |  | @ Cl=0.4, Cd= | 0.0053249
|  |  |  | @ Cl=0.6, Cd= | 0.0055683
alpha (deg) | Cl | Cd | Cm | Cl/Cd
-16.5 | -0.57 | 0.19905 | 0.0272 | -2.8636
-16 | -0.5548 | 0.18991 | 0.0225 | -2.9214
-15.5 | -0.5407 | 0.18154 | 0.0185 | -2.9784
-14.5 | -0.518 | 0.1647 | 0.0109 | -3.1451
-14 | -0.5086 | 0.15616 | 0.0072 | -3.2569
-13.5 | -0.6954 | 0.10258 | -0.0169 | -6.7791
-13 | -0.7922 | 0.07758 | -0.0325 | -10.2114
-12.5 | -0.8917 | 0.04949 | -0.0528 | -18.0178
-12 | -0.9303 | 0.03323 | -0.0707 | -27.9958
-11.5 | -0.9329 | 0.02667 | -0.0731 | -34.9794
-11 | -0.9056 | 0.02236 | -0.0726 | -40.5009
-10.5 | -0.8641 | 0.01932 | -0.0718 | -44.7257
-10 | -0.8148 | 0.01717 | -0.0709 | -47.4549
-9.5 | -0.7658 | 0.01468 | -0.0701 | -52.1662
-9 | -0.7101 | 0.01336 | -0.0694 | -53.1512
-8.5 | -0.6526 | 0.01233 | -0.0688 | -52.9278
-8 | -0.594 | 0.01151 | -0.0683 | -51.6073
-7.5 | -0.5359 | 0.01055 | -0.0679 | -50.7962
-7 | -0.4762 | 0.00997 | -0.0676 | -47.7633
-6.5 | -0.4165 | 0.00934 | -0.0674 | -44.5931
-6 | -0.3563 | 0.00887 | -0.0674 | -40.1691
-5.5 | -0.296 | 0.00844 | -0.0673 | -35.0711
-5 | -0.2357 | 0.00808 | -0.0674 | -29.1708
-4.5 | -0.1751 | 0.00779 | -0.0675 | -22.4775
-4 | -0.1145 | 0.00753 | -0.0677 | -15.2058
-3.5 | -0.0538 | 0.00724 | -0.068 | -7.4309
-3 | 0.0068 | 0.00695 | -0.0683 | 0.97842
-2.5 | 0.0673 | 0.00664 | -0.0687 | 10.1355
-2 | 0.1277 | 0.00632 | -0.0691 | 20.2057
-1.5 | 0.1879 | 0.006 | -0.0696 | 31.3167
-1 | 0.2478 | 0.00557 | -0.0701 | 44.4883
-0.5 | 0.3083 | 0.0054 | -0.0706 | 57.0926
0 | 0.3689 | 0.00533 | -0.071 | 69.212
0.5 | 0.4295 | 0.00532 | -0.0714 | 80.7331
1 | 0.49 | 0.00538 | -0.0718 | 91.0781
1.5 | 0.55 | 0.00546 | -0.0722 | 100.7326
2 | 0.61 | 0.00559 | -0.0725 | 109.1234
3 | 0.7283 | 0.00597 | -0.0729 | 121.9933
3.5 | 0.787 | 0.00622 | -0.0729 | 126.5273
4 | 0.845 | 0.00648 | -0.0729 | 130.4012
4.5 | 0.9003 | 0.00665 | -0.0722 | 135.3835
5 | 0.9546 | 0.007 | -0.0713 | 136.3714
5.5 | 1.0118 | 0.00752 | -0.0712 | 134.5479
6 | 1.0696 | 0.00797 | -0.0712 | 134.2033
6.5 | 1.1268 | 0.00845 | -0.071 | 133.3491
7 | 1.1841 | 0.00891 | -0.0708 | 132.8956
7.5 | 1.2403 | 0.00944 | -0.0705 | 131.3877
8 | 1.2942 | 0.01015 | -0.0698 | 127.5074
8.5 | 1.3458 | 0.01101 | -0.0688 | 122.2343
9 | 1.3938 | 0.0121 | -0.0673 | 115.1901
9.5 | 1.4401 | 0.01321 | -0.0655 | 109.0159
10 | 1.4843 | 0.01436 | -0.0634 | 103.3635
10.5 | 1.5268 | 0.01549 | -0.0611 | 98.5668
11 | 1.5599 | 0.01681 | -0.0575 | 92.796
11.5 | 1.5865 | 0.01863 | -0.0537 | 85.1583
12 | 1.6084 | 0.02103 | -0.0503 | 76.4812
12.5 | 1.6216 | 0.02437 | -0.0471 | 66.5408
13 | 1.6322 | 0.02822 | -0.0445 | 57.8384
13.5 | 1.6431 | 0.03231 | -0.0424 | 50.8542
14 | 1.6488 | 0.03706 | -0.0407 | 44.49
14.5 | 1.6478 | 0.04267 | -0.0394 | 38.6173
15 | 1.6466 | 0.04858 | -0.0387 | 33.8946
15.5 | 1.6398 | 0.0555 | -0.0386 | 29.5459
16 | 1.6273 | 0.06346 | -0.0394 | 25.6429
16.5 | 1.607 | 0.07272 | -0.0409 | 22.0985
17 | 1.5809 | 0.08316 | -0.0433 | 19.0103
17.5 | 1.5483 | 0.09492 | -0.0468 | 16.3116
18 | 1.5127 | 0.10747 | -0.0511 | 14.0756
18.5 | 1.4736 | 0.12103 | -0.0565 | 12.1755
19 | 1.4365 | 0.13486 | -0.0629 | 10.6518

## 55. Re 2M Mach 0.50 (1)
BIGFOIL.COM POLAR EXPORT
MS3_13GPV
MS3/13GPV |  |  |  | Cl Max: | 1.438 | at alpha= | 8.5 | deg
JavaFoil+Calcfoil stall+Eppler ext transition |  |  |  | L/D Max: | 111.768 | at alpha= | 5.5 | deg
Re: | 2000000 |  |  | Cd Min: | 0.00716 | at alpha= | -1.5 | deg
Mach: | 0.5 |  |  | Cl=0 at alpha= | -3.1739 | deg
|  |  |  | @ Cl=0.1, Cd= | 0.00821
|  |  |  | @ Cl=0.4, Cd= | 0.007306
|  |  |  | @ Cl=0.6, Cd= | 0.0080641
alpha (deg) | Cl | Cd | Cm | Cl/Cd
-20 | -0.93 | 0.1786 | -0.035 | -5.206
-19.5 | -0.903 | 0.17426 | -0.035 | -5.18
-19 | -0.876 | 0.16643 | -0.035 | -5.261
-18.5 | -0.849 | 0.1638 | -0.035 | -5.181
-18 | -0.822 | 0.15922 | -0.035 | -5.161
-17.5 | -0.793 | 0.15251 | -0.034 | -5.203
-17 | -0.766 | 0.14901 | -0.034 | -5.139
-16.5 | -0.738 | 0.14343 | -0.034 | -5.147
-16 | -0.711 | 0.1396 | -0.034 | -5.095
-15.5 | -0.684 | 0.13558 | -0.034 | -5.046
-15 | -0.656 | 0.13014 | -0.033 | -5.038
-14.5 | -0.628 | 0.12702 | -0.033 | -4.945
-14 | -0.601 | 0.12241 | -0.033 | -4.908
-13.5 | -0.573 | 0.11751 | -0.033 | -4.879
-13 | -0.545 | 0.11056 | -0.032 | -4.933
-12.5 | -0.518 | 0.10603 | -0.032 | -4.882
-12 | -0.49 | 0.10272 | -0.032 | -4.772
-11.5 | -0.463 | 0.09884 | -0.033 | -4.681
-11 | -0.435 | 0.09707 | -0.031 | -4.477
-10.5 | -0.407 | 0.09402 | -0.031 | -4.329
-10 | -0.379 | 0.07716 | -0.03 | -4.913
-9.5 | -0.352 | 0.06666 | -0.031 | -5.275
-9 | -0.324 | 0.06722 | -0.03 | -4.814
-8.5 | -0.296 | 0.05876 | -0.032 | -5.043
-8 | -0.268 | 0.05674 | -0.03 | -4.728
-7.5 | -0.241 | 0.05388 | -0.03 | -4.465
-7 | -0.267 | 0.05064 | -0.032 | -5.265
-6.5 | -0.32 | 0.03754 | -0.05 | -8.532
-6 | -0.353 | 0.01132 | -0.072 | -31.153
-5.5 | -0.303 | 0.0107 | -0.072 | -28.302
-5 | -0.244 | 0.01016 | -0.073 | -23.987
-4.5 | -0.18 | 0.00971 | -0.073 | -18.517
-4 | -0.113 | 0.00937 | -0.074 | -12.11
-3.5 | -0.045 | 0.0091 | -0.074 | -4.98
-3 | 0.024 | 0.00887 | -0.074 | 2.681
-2.5 | 0.093 | 0.00825 | -0.075 | 11.33
-2 | 0.163 | 0.00785 | -0.075 | 20.797
-1.5 | 0.233 | 0.00716 | -0.076 | 32.593
-1 | 0.303 | 0.0072 | -0.076 | 42.097
-0.5 | 0.372 | 0.00727 | -0.077 | 51.254
0 | 0.442 | 0.00736 | -0.077 | 60.075
0.5 | 0.512 | 0.00754 | -0.078 | 67.85
1 | 0.581 | 0.00802 | -0.078 | 72.48
1.5 | 0.65 | 0.00818 | -0.079 | 79.478
2 | 0.719 | 0.00833 | -0.079 | 86.265
2.5 | 0.788 | 0.00854 | -0.08 | 92.206
3 | 0.856 | 0.00883 | -0.08 | 96.964
3.5 | 0.924 | 0.0096 | -0.08 | 96.254
4 | 0.992 | 0.01057 | -0.081 | 93.797
4.5 | 1.059 | 0.01098 | -0.081 | 96.428
5 | 1.125 | 0.01145 | -0.082 | 98.184
5.5 | 1.185 | 0.0106 | -0.082 | 111.768
6 | 1.245 | 0.01252 | -0.082 | 99.415
6.5 | 1.301 | 0.01345 | -0.082 | 96.684
7 | 1.351 | 0.01464 | -0.082 | 92.336
7.5 | 1.397 | 0.01575 | -0.082 | 88.667
8 | 1.422 | 0.0192 | -0.082 | 74.067
8.5 | 1.438 | 0.02096 | -0.082 | 68.577
9 | 1.405 | 0.02756 | -0.081 | 50.985
9.5 | 1.314 | 0.0314 | -0.08 | 41.861
10 | 0.84 | 0.03718 | -0.079 | 22.585
10.5 | 0.862 | 0.04248 | -0.078 | 20.296
11 | 0.868 | 0.05513 | -0.075 | 15.751
11.5 | 0.809 | 0.08943 | -0.045 | 9.048
12 | 0.832 | 0.10489 | -0.039 | 7.936
12.5 | 0.86 | 0.10823 | -0.042 | 7.948
13 | 0.889 | 0.11526 | -0.045 | 7.712
13.5 | 0.915 | 0.12174 | -0.045 | 7.517

## 56. Re 2M Mach 0.50 (2)
BIGFOIL.COM POLAR EXPORT
MS3_13GPV
MS3/13GPV |  |  |  | Cl Max: | 1.622 | at alpha= | 11 | deg
XFOIL ncrit=9 |  |  |  | L/D Max: | 131.372 | at alpha= | 5 | deg
Re: | 2000000 |  |  | Cd Min: | 0.2736 | at alpha= | -20 | deg
Mach: | 0.5 |  |  | Cl=0 at alpha= | -3.0288 | deg
|  |  |  | @ Cl=0.1, Cd= | 0.0070076
|  |  |  | @ Cl=0.4, Cd= | 0.0057123
|  |  |  | @ Cl=0.6, Cd= | 0.0059088
alpha (deg) | Cl | Cd | Cm | Cl/Cd
-20 | -0.7466 | 0.2736 | 0.0665 | -2.7288
-19.5 | -0.7225 | 0.26431 | 0.0609 | -2.7335
-19 | -0.6991 | 0.25521 | 0.0553 | -2.7393
-18.5 | -0.6764 | 0.24612 | 0.0498 | -2.7483
-18 | -0.6541 | 0.23778 | 0.045 | -2.7509
-17.5 | -0.6307 | 0.23047 | 0.0404 | -2.7366
-17 | -0.6075 | 0.22287 | 0.0357 | -2.7258
-16.5 | -0.5848 | 0.2149 | 0.031 | -2.7213
-16 | -0.5636 | 0.20519 | 0.0256 | -2.7467
-15.5 | -0.543 | 0.19631 | 0.0208 | -2.766
-15 | -0.523 | 0.18769 | 0.0163 | -2.7865
-14.5 | -0.504 | 0.17902 | 0.0119 | -2.8153
-14 | -0.4856 | 0.17118 | 0.0081 | -2.8368
-13.5 | -0.4681 | 0.16287 | 0.004 | -2.8741
-13 | -0.4529 | 0.15405 | -0.0002 | -2.94
-12.5 | -0.4392 | 0.14498 | -0.0047 | -3.0294
-12 | -0.4353 | 0.13615 | -0.0068 | -3.1972
-11.5 | -0.4309 | 0.12648 | -0.0108 | -3.4069
-11 | -0.4238 | 0.11778 | -0.0147 | -3.5982
-10.5 | -0.4168 | 0.10924 | -0.0186 | -3.8155
-10 | -0.416 | 0.09975 | -0.0232 | -4.1704
-9.5 | -0.4234 | 0.08912 | -0.0289 | -4.7509
-9 | -0.4405 | 0.0773 | -0.0361 | -5.6986
-8.5 | -0.4654 | 0.0645 | -0.0454 | -7.2155
-8 | -0.4905 | 0.04956 | -0.0598 | -9.8971
-7.5 | -0.5156 | 0.03368 | -0.079 | -15.3088
-7 | -0.5254 | 0.02146 | -0.085 | -24.4828
-6.5 | -0.4864 | 0.01471 | -0.0845 | -33.0659
-6 | -0.4245 | 0.01146 | -0.0825 | -37.0419
-5.5 | -0.3544 | 0.00998 | -0.0808 | -35.511
-5 | -0.2823 | 0.00913 | -0.0795 | -30.92
-4.5 | -0.2102 | 0.00854 | -0.0786 | -24.6136
-4 | -0.1384 | 0.0081 | -0.078 | -17.0864
-3 | 0.0041 | 0.00745 | -0.0775 | 0.55034
-2.5 | 0.0748 | 0.00713 | -0.0775 | 10.4909
-2 | 0.1448 | 0.00679 | -0.0777 | 21.3255
-1.5 | 0.2144 | 0.00646 | -0.078 | 33.1889
-1 | 0.2835 | 0.00609 | -0.0784 | 46.5517
-0.5 | 0.3526 | 0.00576 | -0.0788 | 61.2153
0 | 0.4221 | 0.00569 | -0.0792 | 74.1828
0.5 | 0.4918 | 0.0057 | -0.0795 | 86.2807
1 | 0.561 | 0.00583 | -0.0797 | 96.2264
1.5 | 0.6303 | 0.00597 | -0.0799 | 105.5779
2 | 0.699 | 0.0062 | -0.08 | 112.7419
2.5 | 0.7672 | 0.00645 | -0.0799 | 118.9457
3 | 0.8354 | 0.00677 | -0.0797 | 123.3973
3.5 | 0.9033 | 0.00713 | -0.0793 | 126.69
4 | 0.9702 | 0.00757 | -0.0787 | 128.1638
4.5 | 1.0362 | 0.00801 | -0.0777 | 129.3633
5 | 1.0917 | 0.00831 | -0.0742 | 131.3718
5.5 | 1.1612 | 0.00889 | -0.0736 | 130.6187
6 | 1.2286 | 0.00948 | -0.0723 | 129.5992
7 | 1.3587 | 0.01095 | -0.0684 | 124.0822
7.5 | 1.4167 | 0.01204 | -0.0653 | 117.6661
8 | 1.4649 | 0.01344 | -0.0609 | 108.9955
8.5 | 1.5014 | 0.01535 | -0.0557 | 97.8111
9 | 1.5345 | 0.01791 | -0.0512 | 85.6784
9.5 | 1.5664 | 0.02092 | -0.0474 | 74.8757
10.5 | 1.6168 | 0.02856 | -0.0405 | 56.6106
11 | 1.622 | 0.03409 | -0.0374 | 47.5799
11.5 | 1.6112 | 0.04107 | -0.0349 | 39.2306
12 | 1.5992 | 0.04862 | -0.0332 | 32.8918
12.5 | 1.5803 | 0.05728 | -0.0327 | 27.589
13 | 1.5525 | 0.06726 | -0.0335 | 23.0821
13.5 | 1.5167 | 0.07846 | -0.0357 | 19.3309
14 | 1.4767 | 0.09052 | -0.0392 | 16.3135
14.5 | 1.4362 | 0.10314 | -0.0436 | 13.9248
15 | 1.3973 | 0.11617 | -0.0491 | 12.0281
15.5 | 1.3618 | 0.12935 | -0.0555 | 10.528
16 | 1.3307 | 0.14272 | -0.0627 | 9.3239

## 57. Re 3M Mach 0.00 (1)
BIGFOIL.COM POLAR EXPORT
MS3_13GPV
MS3/13GPV |  |  |  | Cl Max: | 1.508 | at alpha= | 12.5 | deg
JavaFoil+Calcfoil stall+Eppler ext transition |  |  |  | L/D Max: | 115.409 | at alpha= | 8 | deg
Re: | 3000000 |  |  | Cd Min: | 0.00658 | at alpha= | -1 | deg
Mach: | 0 |  |  | Cl=0 at alpha= | -3.175 | deg
|  |  |  | @ Cl=0.1, Cd= | 0.0074103
|  |  |  | @ Cl=0.4, Cd= | 0.006792
|  |  |  | @ Cl=0.6, Cd= | 0.007346
alpha (deg) | Cl | Cd | Cm | Cl/Cd
-15.5 | -0.604 | 0.11188 | -0.029 | -5.396
-15 | -0.614 | 0.1058 | -0.03 | -5.806
-14.5 | -0.622 | 0.10029 | -0.03 | -6.206
-14 | -0.629 | 0.09389 | -0.031 | -6.699
-13.5 | -0.633 | 0.0875 | -0.032 | -7.238
-13 | -0.635 | 0.08134 | -0.034 | -7.809
-12.5 | -0.632 | 0.07583 | -0.035 | -8.338
-12 | -0.629 | 0.06742 | -0.038 | -9.334
-11.5 | -0.627 | 0.05703 | -0.041 | -10.997
-11 | -0.65 | 0.03274 | -0.05 | -19.855
-10.5 | -0.664 | 0.01907 | -0.055 | -34.804
-10 | -0.66 | 0.01389 | -0.057 | -47.545
-9.5 | -0.644 | 0.01208 | -0.059 | -53.356
-9 | -0.613 | 0.0113 | -0.06 | -54.203
-8.5 | -0.573 | 0.01082 | -0.06 | -52.991
-8 | -0.53 | 0.01036 | -0.061 | -51.191
-7.5 | -0.484 | 0.00999 | -0.061 | -48.436
-7 | -0.435 | 0.00972 | -0.061 | -44.755
-6.5 | -0.383 | 0.00938 | -0.062 | -40.857
-6 | -0.33 | 0.0092 | -0.062 | -35.8
-5.5 | -0.274 | 0.00893 | -0.063 | -30.663
-5 | -0.217 | 0.00865 | -0.063 | -25.037
-4.5 | -0.158 | 0.00843 | -0.063 | -18.771
-4 | -0.099 | 0.00824 | -0.064 | -12.034
-3.5 | -0.039 | 0.0081 | -0.064 | -4.87
-3 | 0.021 | 0.00776 | -0.064 | 2.662
-2.5 | 0.081 | 0.00751 | -0.065 | 10.787
-2 | 0.142 | 0.00719 | -0.065 | 19.682
-1.5 | 0.202 | 0.0066 | -0.066 | 30.622
-1 | 0.263 | 0.00658 | -0.066 | 39.891
-0.5 | 0.323 | 0.00661 | -0.066 | 48.824
0 | 0.383 | 0.0067 | -0.067 | 57.237
0.5 | 0.444 | 0.00703 | -0.067 | 63.083
1 | 0.504 | 0.00721 | -0.068 | 69.864
1.5 | 0.564 | 0.00731 | -0.068 | 77.138
2 | 0.624 | 0.00737 | -0.068 | 84.649
2.5 | 0.684 | 0.00746 | -0.069 | 91.623
3 | 0.743 | 0.00762 | -0.069 | 97.496
3.5 | 0.803 | 0.00811 | -0.07 | 98.964
4 | 0.862 | 0.00871 | -0.07 | 98.983
4.5 | 0.921 | 0.00897 | -0.07 | 102.704
5 | 0.979 | 0.00917 | -0.071 | 106.83
5.5 | 1.037 | 0.00939 | -0.071 | 110.482
6 | 1.095 | 0.00965 | -0.072 | 113.468
6.5 | 1.152 | 0.01001 | -0.072 | 115.041
7 | 1.208 | 0.01053 | -0.072 | 114.708
7.5 | 1.262 | 0.01109 | -0.073 | 113.768
8 | 1.313 | 0.01138 | -0.073 | 115.409
8.5 | 1.361 | 0.01213 | -0.074 | 112.153
9 | 1.392 | 0.01366 | -0.073 | 101.853
9.5 | 1.426 | 0.01443 | -0.073 | 98.863
10 | 1.455 | 0.01526 | -0.074 | 95.371
10.5 | 1.466 | 0.01883 | -0.073 | 77.848
11 | 1.485 | 0.02016 | -0.073 | 73.624
11.5 | 1.498 | 0.02156 | -0.073 | 69.502
12 | 1.506 | 0.02316 | -0.073 | 65.04
12.5 | 1.508 | 0.02495 | -0.073 | 60.435
13 | 1.504 | 0.02683 | -0.073 | 56.066
13.5 | 1.494 | 0.02906 | -0.073 | 51.422
14 | 1.478 | 0.03168 | -0.073 | 46.669
14.5 | 1.456 | 0.03453 | -0.073 | 42.161
15 | 1.425 | 0.03824 | -0.072 | 37.265
15.5 | 1.39 | 0.04211 | -0.072 | 33.007
16 | 1.352 | 0.04647 | -0.072 | 29.087
16.5 | 1.31 | 0.05121 | -0.071 | 25.582
17 | 1.264 | 0.05767 | -0.071 | 21.91
17.5 | 1.216 | 0.06431 | -0.07 | 18.912

## 58. Re 3M Mach 0.00 (2)
BIGFOIL.COM POLAR EXPORT
MS3_13GPV
MS3/13GPV |  |  |  | Cl Max: | 1.7567 | at alpha= | 17 | deg
XFOIL ncrit=9 |  |  |  | L/D Max: | 145.334 | at alpha= | 6.5 | deg
Re: | 3000000 |  |  | Cd Min: | 0.14019 | at alpha= | -17.5 | deg
Mach: | 0 |  |  | Cl=0 at alpha= | -3.066 | deg
|  |  |  | @ Cl=0.1, Cd= | 0.005975
|  |  |  | @ Cl=0.4, Cd= | 0.004935
|  |  |  | @ Cl=0.6, Cd= | 0.0052389
alpha (deg) | Cl | Cd | Cm | Cl/Cd
-17.5 | -0.823 | 0.14019 | 0.0056 | -5.8706
-17 | -1.3018 | 0.04379 | -0.0561 | -29.7282
-16.5 | -1.3194 | 0.03409 | -0.0638 | -38.7034
-16 | -1.3165 | 0.02864 | -0.0671 | -45.9672
-15.5 | -1.3021 | 0.02553 | -0.0666 | -51.0027
-15 | -1.2694 | 0.02345 | -0.0659 | -54.1322
-14.5 | -1.2305 | 0.02173 | -0.0654 | -56.6268
-14 | -1.1879 | 0.02026 | -0.0649 | -58.6328
-13.5 | -1.1421 | 0.01904 | -0.0644 | -59.9842
-13 | -1.0937 | 0.01694 | -0.0652 | -64.5632
-12.5 | -1.0513 | 0.01563 | -0.0637 | -67.2617
-12 | -1.002 | 0.01463 | -0.0633 | -68.4894
-11.5 | -0.9505 | 0.01377 | -0.063 | -69.0269
-11 | -0.8978 | 0.01299 | -0.0629 | -69.1147
-10.5 | -0.8441 | 0.01229 | -0.0628 | -68.6819
-10 | -0.7897 | 0.01168 | -0.0628 | -67.6113
-9.5 | -0.735 | 0.01106 | -0.0628 | -66.4557
-9 | -0.6803 | 0.01031 | -0.0628 | -65.9845
-8.5 | -0.6245 | 0.00981 | -0.0629 | -63.6595
-8 | -0.5681 | 0.0094 | -0.063 | -60.4362
-7.5 | -0.5118 | 0.00892 | -0.0631 | -57.3767
-7 | -0.4548 | 0.00855 | -0.0633 | -53.193
-6 | -0.3404 | 0.00784 | -0.0638 | -43.4184
-5.5 | -0.2829 | 0.00755 | -0.0641 | -37.4702
-5 | -0.225 | 0.00727 | -0.0644 | -30.9491
-4.5 | -0.167 | 0.00704 | -0.0648 | -23.7216
-4 | -0.1089 | 0.00684 | -0.0652 | -15.9211
-3.5 | -0.0506 | 0.00661 | -0.0656 | -7.6551
-3 | 0.0077 | 0.00637 | -0.066 | 1.2088
-2.5 | 0.0659 | 0.00611 | -0.0665 | 10.7856
-2 | 0.124 | 0.00588 | -0.0669 | 21.0884
-1.5 | 0.1821 | 0.00564 | -0.0674 | 32.2872
-1 | 0.2401 | 0.00534 | -0.068 | 44.9625
-0.5 | 0.2982 | 0.00506 | -0.0686 | 58.9328
0 | 0.3565 | 0.00495 | -0.0691 | 72.0202
0.5 | 0.4147 | 0.00493 | -0.0695 | 84.1176
1 | 0.4728 | 0.00499 | -0.07 | 94.7495
1.5 | 0.5308 | 0.00507 | -0.0704 | 104.6943
2 | 0.5883 | 0.0052 | -0.0708 | 113.1346
2.5 | 0.6455 | 0.00539 | -0.0711 | 119.7588
3 | 0.7023 | 0.00556 | -0.0714 | 126.3129
3.5 | 0.7593 | 0.00574 | -0.0717 | 132.2822
4 | 0.8158 | 0.00597 | -0.072 | 136.6499
4.5 | 0.8713 | 0.00627 | -0.0722 | 138.9633
5 | 0.9246 | 0.00665 | -0.0719 | 139.0376
5.5 | 0.9758 | 0.00676 | -0.0709 | 144.3491
6 | 1.0315 | 0.00713 | -0.0712 | 144.6704
6.5 | 1.0871 | 0.00748 | -0.0714 | 145.3342
7 | 1.1418 | 0.0079 | -0.0716 | 144.5316
7.5 | 1.1955 | 0.00839 | -0.0716 | 142.4911
8 | 1.2476 | 0.009 | -0.0714 | 138.6222
8.5 | 1.2979 | 0.00976 | -0.071 | 132.9816
9 | 1.3467 | 0.01059 | -0.0705 | 127.1671
9.5 | 1.3945 | 0.01146 | -0.0697 | 121.6841
10 | 1.4425 | 0.01222 | -0.0691 | 118.0442
10.5 | 1.4892 | 0.01302 | -0.0682 | 114.3779
11 | 1.5331 | 0.01395 | -0.067 | 109.8996
11.5 | 1.5734 | 0.01504 | -0.0653 | 104.6144
12 | 1.611 | 0.01615 | -0.0633 | 99.7523
12.5 | 1.6366 | 0.01758 | -0.0595 | 93.0944
13 | 1.6559 | 0.01954 | -0.0557 | 84.7441
13.5 | 1.6769 | 0.02167 | -0.0529 | 77.3835
14 | 1.6971 | 0.02407 | -0.0506 | 70.5069
14.5 | 1.717 | 0.02667 | -0.0486 | 64.3795
15 | 1.7312 | 0.0299 | -0.0468 | 57.8997
15.5 | 1.7402 | 0.03378 | -0.0452 | 51.5157
16 | 1.7503 | 0.03768 | -0.044 | 46.4517
16.5 | 1.7555 | 0.04221 | -0.043 | 41.5897
17 | 1.7567 | 0.04744 | -0.0424 | 37.0299
17.5 | 1.7538 | 0.0534 | -0.0423 | 32.8427
18 | 1.7468 | 0.06016 | -0.0428 | 29.0359
18.5 | 1.7338 | 0.06793 | -0.0437 | 25.5233
19 | 1.7158 | 0.07674 | -0.0454 | 22.3586
19.5 | 1.6929 | 0.08644 | -0.0477 | 19.5847
20 | 1.6629 | 0.09756 | -0.0509 | 17.0449

## 59. Re 3M Mach 0.10 (1)
BIGFOIL.COM POLAR EXPORT
MS3_13GPV
MS3/13GPV |  |  |  | Cl Max: | 1.502 | at alpha= | 12 | deg
JavaFoil+Calcfoil stall+Eppler ext transition |  |  |  | L/D Max: | 126.674 | at alpha= | 8.5 | deg
Re: | 3000000 |  |  | Cd Min: | 0.0066 | at alpha= | -1.5 | deg
Mach: | 0.1 |  |  | Cl=0 at alpha= | -3.1721 | deg
|  |  |  | @ Cl=0.1, Cd= | 0.0074066
|  |  |  | @ Cl=0.4, Cd= | 0.0067987
|  |  |  | @ Cl=0.6, Cd= | 0.007364
alpha (deg) | Cl | Cd | Cm | Cl/Cd
-15 | -0.586 | 0.10742 | -0.029 | -5.452
-14.5 | -0.597 | 0.10233 | -0.03 | -5.835
-14 | -0.607 | 0.09585 | -0.031 | -6.331
-13.5 | -0.614 | 0.08993 | -0.031 | -6.823
-13 | -0.618 | 0.08347 | -0.033 | -7.405
-12.5 | -0.618 | 0.0781 | -0.034 | -7.909
-12 | -0.616 | 0.07038 | -0.036 | -8.751
-11.5 | -0.612 | 0.06191 | -0.039 | -9.893
-11 | -0.617 | 0.04669 | -0.045 | -13.223
-10.5 | -0.646 | 0.02322 | -0.053 | -27.802
-10 | -0.65 | 0.01517 | -0.057 | -42.822
-9.5 | -0.641 | 0.01234 | -0.059 | -51.924
-9 | -0.612 | 0.01142 | -0.06 | -53.557
-8.5 | -0.573 | 0.01092 | -0.061 | -52.477
-8 | -0.531 | 0.01045 | -0.061 | -50.806
-7.5 | -0.485 | 0.0101 | -0.061 | -48.055
-7 | -0.436 | 0.00974 | -0.062 | -44.811
-6.5 | -0.385 | 0.00947 | -0.062 | -40.621
-6 | -0.331 | 0.00923 | -0.062 | -35.849
-5.5 | -0.275 | 0.00896 | -0.063 | -30.694
-5 | -0.218 | 0.00866 | -0.063 | -25.128
-4.5 | -0.159 | 0.00848 | -0.064 | -18.747
-4 | -0.1 | 0.00828 | -0.064 | -12.04
-3.5 | -0.04 | 0.0081 | -0.064 | -4.895
-3 | 0.021 | 0.00776 | -0.065 | 2.678
-2.5 | 0.081 | 0.0075 | -0.065 | 10.856
-2 | 0.142 | 0.0072 | -0.066 | 19.764
-1.5 | 0.203 | 0.0066 | -0.066 | 30.768
-1 | 0.264 | 0.0066 | -0.066 | 39.996
-0.5 | 0.324 | 0.00663 | -0.067 | 48.956
0 | 0.385 | 0.00672 | -0.067 | 57.327
0.5 | 0.446 | 0.00704 | -0.068 | 63.303
1 | 0.506 | 0.00723 | -0.068 | 70.023
1.5 | 0.567 | 0.00732 | -0.068 | 77.416
2 | 0.627 | 0.0074 | -0.069 | 84.769
2.5 | 0.687 | 0.00749 | -0.069 | 91.739
3 | 0.747 | 0.00765 | -0.07 | 97.616
3.5 | 0.807 | 0.00817 | -0.07 | 98.75
4 | 0.866 | 0.00874 | -0.07 | 99.128
4.5 | 0.925 | 0.009 | -0.071 | 102.866
5 | 0.984 | 0.00919 | -0.071 | 107.034
5.5 | 1.042 | 0.00945 | -0.072 | 110.269
6 | 1.1 | 0.00968 | -0.072 | 113.594
6.5 | 1.157 | 0.01008 | -0.072 | 114.789
7 | 1.213 | 0.01059 | -0.073 | 114.553
7.5 | 1.268 | 0.01118 | -0.073 | 113.467
8 | 1.319 | 0.01151 | -0.074 | 114.578
8.5 | 1.361 | 0.01074 | -0.074 | 126.674
9 | 1.396 | 0.01383 | -0.074 | 100.964
9.5 | 1.43 | 0.0146 | -0.074 | 97.911
10 | 1.458 | 0.0155 | -0.074 | 94.064
10.5 | 1.467 | 0.01918 | -0.073 | 76.502
11 | 1.484 | 0.02052 | -0.073 | 72.347
11.5 | 1.496 | 0.02195 | -0.073 | 68.171
12 | 1.502 | 0.02363 | -0.073 | 63.548
12.5 | 1.501 | 0.02553 | -0.073 | 58.784
13 | 1.493 | 0.02756 | -0.073 | 54.172
13.5 | 1.479 | 0.02994 | -0.073 | 49.42
14 | 1.459 | 0.03284 | -0.073 | 44.433
14.5 | 1.431 | 0.0361 | -0.073 | 39.654
15 | 1.396 | 0.03997 | -0.072 | 34.915
15.5 | 1.356 | 0.04402 | -0.072 | 30.806
16 | 1.312 | 0.04854 | -0.072 | 27.038
16.5 | 1.265 | 0.05393 | -0.071 | 23.448
17 | 1.212 | 0.06104 | -0.071 | 19.858

## 60. Re 3M Mach 0.10 (2)
BIGFOIL.COM POLAR EXPORT
MS3_13GPV
MS3/13GPV |  |  |  | Cl Max: | 1.7467 | at alpha= | 16.5 | deg
XFOIL ncrit=9 |  |  |  | L/D Max: | 145.093 | at alpha= | 6.5 | deg
Re: | 3000000 |  |  | Cd Min: | 0.13966 | at alpha= | -17 | deg
Mach: | 0.1 |  |  | Cl=0 at alpha= | -3.0656 | deg
|  |  |  | @ Cl=0.1, Cd= | 0.0059913
|  |  |  | @ Cl=0.4, Cd= | 0.0049559
|  |  |  | @ Cl=0.6, Cd= | 0.0052467
alpha (deg) | Cl | Cd | Cm | Cl/Cd
-17 | -0.7912 | 0.13966 | 0.0048 | -5.6652
-16.5 | -1.2274 | 0.05099 | -0.0512 | -24.0714
-16 | -1.2693 | 0.03643 | -0.0636 | -34.8422
-15.5 | -1.2744 | 0.02949 | -0.0686 | -43.2146
-15 | -1.2628 | 0.02591 | -0.0685 | -48.7379
-14.5 | -1.231 | 0.02354 | -0.0678 | -52.294
-14 | -1.1921 | 0.02163 | -0.0671 | -55.1133
-13.5 | -1.1485 | 0.02006 | -0.0665 | -57.2532
-13 | -1.0942 | 0.0188 | -0.0675 | -58.2021
-12.5 | -1.058 | 0.0166 | -0.0655 | -63.7349
-11.5 | -0.9584 | 0.01424 | -0.0645 | -67.3034
-11 | -0.9054 | 0.01338 | -0.0642 | -67.6682
-10.5 | -0.8514 | 0.01259 | -0.064 | -67.6251
-10 | -0.7966 | 0.0119 | -0.0638 | -66.9412
-9.5 | -0.741 | 0.01132 | -0.0638 | -65.4594
-9 | -0.686 | 0.01048 | -0.0636 | -65.458
-8.5 | -0.6298 | 0.00993 | -0.0637 | -63.424
-8 | -0.5729 | 0.00948 | -0.0637 | -60.4325
-7.5 | -0.5159 | 0.00902 | -0.0638 | -57.1951
-7 | -0.4585 | 0.0086 | -0.0639 | -53.314
-6.5 | -0.4009 | 0.00822 | -0.0641 | -48.7713
-5 | -0.2268 | 0.0073 | -0.0649 | -31.0685
-4.5 | -0.1683 | 0.00706 | -0.0652 | -23.8385
-4 | -0.1097 | 0.00685 | -0.0656 | -16.0146
-3.5 | -0.051 | 0.00663 | -0.0659 | -7.6923
-3 | 0.0077 | 0.0064 | -0.0664 | 1.2031
-2.5 | 0.0662 | 0.00613 | -0.0668 | 10.7993
-2 | 0.1247 | 0.00589 | -0.0673 | 21.1715
-1.5 | 0.1832 | 0.00566 | -0.0678 | 32.3675
-1 | 0.2416 | 0.00536 | -0.0683 | 45.0746
-0.5 | 0.3 | 0.00507 | -0.0689 | 59.1716
0 | 0.3587 | 0.00497 | -0.0694 | 72.173
0.5 | 0.4172 | 0.00495 | -0.0699 | 84.2828
1 | 0.4757 | 0.00501 | -0.0703 | 94.9501
1.5 | 0.534 | 0.00509 | -0.0707 | 104.9116
2 | 0.5919 | 0.00522 | -0.0711 | 113.3908
2.5 | 0.6495 | 0.00541 | -0.0715 | 120.0555
3 | 0.7067 | 0.00558 | -0.0717 | 126.6487
3.5 | 0.764 | 0.00578 | -0.072 | 132.1799
4 | 0.821 | 0.006 | -0.0723 | 136.8333
4.5 | 0.8768 | 0.00632 | -0.0724 | 138.7342
5 | 0.9306 | 0.00668 | -0.0722 | 139.3114
5.5 | 0.982 | 0.00681 | -0.0711 | 144.1997
6 | 1.038 | 0.00718 | -0.0713 | 144.5682
6.5 | 1.094 | 0.00754 | -0.0716 | 145.0928
7 | 1.1491 | 0.00797 | -0.0717 | 144.1782
7.5 | 1.2033 | 0.00846 | -0.0716 | 142.234
8 | 1.2558 | 0.00908 | -0.0714 | 138.304
8.5 | 1.3063 | 0.00986 | -0.0709 | 132.4848
9 | 1.3552 | 0.01073 | -0.0702 | 126.3001
9.5 | 1.4035 | 0.01158 | -0.0694 | 121.2003
10 | 1.4516 | 0.01237 | -0.0686 | 117.3484
10.5 | 1.4981 | 0.01322 | -0.0676 | 113.3207
11 | 1.5412 | 0.01423 | -0.0661 | 108.3064
11.5 | 1.5816 | 0.01531 | -0.0643 | 103.305
12 | 1.6155 | 0.01653 | -0.0615 | 97.7314
12.5 | 1.6384 | 0.01817 | -0.0575 | 90.1706
13 | 1.6567 | 0.02037 | -0.0539 | 81.3304
13.5 | 1.6777 | 0.02267 | -0.0512 | 74.0053
14 | 1.6987 | 0.02517 | -0.0491 | 67.4891
14.5 | 1.716 | 0.02812 | -0.0471 | 61.0242
15 | 1.7274 | 0.03175 | -0.0453 | 54.4063
15.5 | 1.7368 | 0.03575 | -0.0438 | 48.5818
16 | 1.7442 | 0.04009 | -0.0427 | 43.5071
16.5 | 1.7467 | 0.04508 | -0.0419 | 38.7467
17 | 1.7454 | 0.05083 | -0.0415 | 34.338
17.5 | 1.7391 | 0.05745 | -0.0417 | 30.2715
18 | 1.7277 | 0.06499 | -0.0425 | 26.5841
18.5 | 1.7112 | 0.0735 | -0.044 | 23.2816
19 | 1.6881 | 0.08322 | -0.0461 | 20.2848
19.5 | 1.6609 | 0.09388 | -0.049 | 17.6917
20 | 1.6263 | 0.10594 | -0.0529 | 15.3511

## 61. Re 3M Mach 0.25 (1)
BIGFOIL.COM POLAR EXPORT
MS3_13GPV
MS3/13GPV |  |  |  | Cl Max: | 1.474 | at alpha= | 11 | deg
JavaFoil+Calcfoil stall+Eppler ext transition |  |  |  | L/D Max: | 125.817 | at alpha= | 8 | deg
Re: | 3000000 |  |  | Cd Min: | 0.00666 | at alpha= | -1 | deg
Mach: | 0.25 |  |  | Cl=0 at alpha= | -3.1694 | deg
|  |  |  | @ Cl=0.1, Cd= | 0.0075326
|  |  |  | @ Cl=0.4, Cd= | 0.0068145
|  |  |  | @ Cl=0.6, Cd= | 0.0074574
alpha (deg) | Cl | Cd | Cm | Cl/Cd
-14 | -0.412 | 0.10349 | -0.029 | -3.984
-13.5 | -0.448 | 0.09813 | -0.029 | -4.568
-13 | -0.479 | 0.09249 | -0.03 | -5.18
-12.5 | -0.502 | 0.08662 | -0.03 | -5.799
-12 | -0.519 | 0.08106 | -0.031 | -6.398
-11.5 | -0.529 | 0.07555 | -0.032 | -7.003
-11 | -0.535 | 0.06959 | -0.034 | -7.684
-10.5 | -0.536 | 0.06235 | -0.037 | -8.595
-10 | -0.536 | 0.05246 | -0.042 | -10.211
-9.5 | -0.577 | 0.02145 | -0.056 | -26.895
-9 | -0.588 | 0.01304 | -0.06 | -45.085
-8.5 | -0.569 | 0.01163 | -0.062 | -48.939
-8 | -0.532 | 0.01092 | -0.063 | -48.693
-7.5 | -0.489 | 0.01046 | -0.063 | -46.761
-7 | -0.442 | 0.00998 | -0.063 | -44.308
-6.5 | -0.391 | 0.00971 | -0.064 | -40.315
-6 | -0.338 | 0.00935 | -0.064 | -36.117
-5.5 | -0.281 | 0.00909 | -0.065 | -30.957
-5 | -0.223 | 0.00886 | -0.065 | -25.173
-4.5 | -0.163 | 0.00858 | -0.065 | -18.999
-4 | -0.102 | 0.00835 | -0.066 | -12.243
-3.5 | -0.041 | 0.00822 | -0.066 | -4.957
-3 | 0.021 | 0.00799 | -0.067 | 2.671
-2.5 | 0.084 | 0.00761 | -0.067 | 11.002
-2 | 0.146 | 0.00731 | -0.067 | 20.007
-1.5 | 0.209 | 0.00668 | -0.068 | 31.261
-1 | 0.271 | 0.00666 | -0.068 | 40.728
-0.5 | 0.333 | 0.00669 | -0.069 | 49.819
0 | 0.396 | 0.00679 | -0.069 | 58.336
0.5 | 0.458 | 0.00717 | -0.069 | 63.859
1 | 0.52 | 0.00732 | -0.07 | 71.029
1.5 | 0.582 | 0.00744 | -0.07 | 78.249
2 | 0.644 | 0.0075 | -0.071 | 85.915
2.5 | 0.706 | 0.00761 | -0.071 | 92.705
3 | 0.767 | 0.00781 | -0.072 | 98.275
3.5 | 0.829 | 0.00846 | -0.072 | 97.928
4 | 0.89 | 0.00899 | -0.072 | 98.985
4.5 | 0.95 | 0.0092 | -0.073 | 103.317
5 | 1.011 | 0.00945 | -0.073 | 106.885
5.5 | 1.07 | 0.00975 | -0.074 | 109.721
6 | 1.129 | 0.01002 | -0.074 | 112.689
6.5 | 1.187 | 0.01047 | -0.074 | 113.359
7 | 1.244 | 0.01113 | -0.075 | 111.849
7.5 | 1.3 | 0.01179 | -0.075 | 110.289
8 | 1.345 | 0.01069 | -0.075 | 125.817
8.5 | 1.383 | 0.01374 | -0.075 | 100.647
9 | 1.417 | 0.01476 | -0.075 | 96.003
9.5 | 1.445 | 0.01573 | -0.075 | 91.818
10 | 1.453 | 0.01966 | -0.075 | 73.925
10.5 | 1.468 | 0.02109 | -0.075 | 69.605
11 | 1.474 | 0.02278 | -0.075 | 64.713
11.5 | 1.471 | 0.02467 | -0.075 | 59.62
12 | 1.457 | 0.02693 | -0.075 | 54.117
12.5 | 1.434 | 0.02949 | -0.074 | 48.612
13 | 1.4 | 0.03241 | -0.074 | 43.186
13.5 | 1.355 | 0.03596 | -0.074 | 37.681
14 | 1.3 | 0.0402 | -0.073 | 32.341
14.5 | 1.234 | 0.04534 | -0.073 | 27.215
15 | 1.154 | 0.05152 | -0.072 | 22.405
15.5 | 1.066 | 0.05917 | -0.071 | 18.009
16 | 0.969 | 0.06892 | -0.07 | 14.067

## 62. Re 3M Mach 0.25 (2)
BIGFOIL.COM POLAR EXPORT
MS3_13GPV
MS3/13GPV |  |  |  | Cl Max: | 1.7006 | at alpha= | 15 | deg
XFOIL ncrit=9 |  |  |  | L/D Max: | 144.898 | at alpha= | 6.5 | deg
Re: | 3000000 |  |  | Cd Min: | 0.21222 | at alpha= | -17.5 | deg
Mach: | 0.25 |  |  | Cl=0 at alpha= | -3.0591 | deg
|  |  |  | @ Cl=0.1, Cd= | 0.0060889
|  |  |  | @ Cl=0.4, Cd= | 0.0050573
|  |  |  | @ Cl=0.6, Cd= | 0.0053205
alpha (deg) | Cl | Cd | Cm | Cl/Cd
-17.5 | -0.6067 | 0.21222 | 0.0353 | -2.8588
-17 | -0.5898 | 0.20452 | 0.0311 | -2.8838
-16.5 | -0.5739 | 0.19664 | 0.027 | -2.9185
-16 | -0.5592 | 0.18949 | 0.0233 | -2.9511
-15 | -0.7046 | 0.12752 | -0.004 | -5.5254
-14.5 | -0.7638 | 0.10744 | -0.0153 | -7.1091
-14 | -0.8228 | 0.08927 | -0.0263 | -9.217
-13.5 | -0.9124 | 0.06676 | -0.0412 | -13.6669
-13 | -1.0171 | 0.03707 | -0.0676 | -27.4373
-12.5 | -1.0349 | 0.02857 | -0.0743 | -36.2233
-12 | -1.0137 | 0.02436 | -0.0738 | -41.6133
-11.5 | -0.9853 | 0.01984 | -0.0731 | -49.6623
-11 | -0.9409 | 0.01698 | -0.0721 | -55.4122
-10.5 | -0.888 | 0.01528 | -0.0711 | -58.1152
-10 | -0.8325 | 0.0139 | -0.0703 | -59.8921
-9.5 | -0.7755 | 0.01274 | -0.0695 | -60.8713
-9 | -0.7171 | 0.01182 | -0.0689 | -60.6684
-8.5 | -0.6587 | 0.01086 | -0.0683 | -60.6538
-8 | -0.5994 | 0.01009 | -0.0679 | -59.4054
-7.5 | -0.5393 | 0.00954 | -0.0676 | -56.5304
-7 | -0.4791 | 0.009 | -0.0674 | -53.2333
-6.5 | -0.4186 | 0.00854 | -0.0673 | -49.0164
-6 | -0.358 | 0.00813 | -0.0672 | -44.0344
-5.5 | -0.2974 | 0.00778 | -0.0672 | -38.2262
-5 | -0.2366 | 0.00748 | -0.0674 | -31.631
-4.5 | -0.1756 | 0.00719 | -0.0675 | -24.4228
-4 | -0.1146 | 0.00694 | -0.0678 | -16.513
-3.5 | -0.0537 | 0.00672 | -0.0681 | -7.9911
-3 | 0.0072 | 0.00648 | -0.0684 | 1.1111
-2.5 | 0.0681 | 0.00621 | -0.0688 | 10.9662
-2 | 0.1287 | 0.00598 | -0.0692 | 21.5217
-1.5 | 0.1891 | 0.00575 | -0.0697 | 32.887
-1 | 0.2496 | 0.00547 | -0.0702 | 45.6307
-0.5 | 0.3099 | 0.00515 | -0.0708 | 60.1748
0 | 0.3706 | 0.00505 | -0.0713 | 73.3861
1 | 0.4917 | 0.00508 | -0.0722 | 96.7913
1.5 | 0.5519 | 0.0052 | -0.0726 | 106.1346
2 | 0.6118 | 0.00535 | -0.0729 | 114.3551
3 | 0.7308 | 0.00571 | -0.0735 | 127.986
3.5 | 0.7902 | 0.00594 | -0.0737 | 133.0303
4 | 0.8491 | 0.00621 | -0.0739 | 136.7311
4.5 | 0.907 | 0.00656 | -0.0739 | 138.2622
5 | 0.9634 | 0.00695 | -0.0736 | 138.6187
5.5 | 1.016 | 0.00706 | -0.0721 | 143.9093
6 | 1.0748 | 0.00743 | -0.0722 | 144.6568
6.5 | 1.1331 | 0.00782 | -0.0722 | 144.8977
7 | 1.1908 | 0.00827 | -0.0721 | 143.9903
7.5 | 1.2464 | 0.00889 | -0.0716 | 140.2025
8 | 1.3004 | 0.00961 | -0.071 | 135.3174
8.5 | 1.3521 | 0.0105 | -0.07 | 128.7714
9 | 1.4018 | 0.01149 | -0.0686 | 122.0017
9.5 | 1.4509 | 0.01243 | -0.0672 | 116.7257
10 | 1.4992 | 0.01336 | -0.0656 | 112.2156
10.5 | 1.5442 | 0.0144 | -0.0636 | 107.2361
11 | 1.5807 | 0.01574 | -0.0603 | 100.4257
11.5 | 1.6089 | 0.01729 | -0.0562 | 93.0538
12 | 1.6271 | 0.01974 | -0.052 | 82.4265
12.5 | 1.6456 | 0.02255 | -0.0487 | 72.9756
13 | 1.6644 | 0.02561 | -0.0461 | 64.9902
13.5 | 1.683 | 0.02888 | -0.044 | 58.2756
14 | 1.6939 | 0.03299 | -0.042 | 51.3459
14.5 | 1.6973 | 0.03797 | -0.0403 | 44.7011
15 | 1.7006 | 0.04316 | -0.0391 | 39.4022
15.5 | 1.699 | 0.04918 | -0.0385 | 34.5466
16 | 1.6913 | 0.0562 | -0.0385 | 30.0943
16.5 | 1.6786 | 0.06415 | -0.0392 | 26.1668
17 | 1.6594 | 0.07322 | -0.0406 | 22.6632
17.5 | 1.6342 | 0.08341 | -0.0429 | 19.5924
18 | 1.6048 | 0.09454 | -0.0461 | 16.9748
18.5 | 1.5704 | 0.10667 | -0.0501 | 14.722
19 | 1.5337 | 0.11962 | -0.0552 | 12.8214
19.5 | 1.4984 | 0.13276 | -0.0611 | 11.2865
20 | 1.4628 | 0.14652 | -0.0681 | 9.9836

## 63. Re 3M Mach 0.50 (1)
BIGFOIL.COM POLAR EXPORT
MS3_13GPV
MS3/13GPV |  |  |  | Cl Max: | 1.443 | at alpha= | 8.5 | deg
JavaFoil+Calcfoil stall+Eppler ext transition |  |  |  | L/D Max: | 116.813 | at alpha= | 6 | deg
Re: | 3000000 |  |  | Cd Min: | 0.00691 | at alpha= | -1 | deg
Mach: | 0.5 |  |  | Cl=0 at alpha= | -3.1739 | deg
|  |  |  | @ Cl=0.1, Cd= | 0.007936
|  |  |  | @ Cl=0.4, Cd= | 0.007126
|  |  |  | @ Cl=0.6, Cd= | 0.0077723
alpha (deg) | Cl | Cd | Cm | Cl/Cd
-20 | -0.931 | 0.17217 | -0.035 | -5.406
-19.5 | -0.903 | 0.16438 | -0.035 | -5.494
-19 | -0.876 | 0.15783 | -0.035 | -5.551
-18.5 | -0.849 | 0.15472 | -0.035 | -5.487
-18 | -0.822 | 0.14839 | -0.035 | -5.539
-17.5 | -0.795 | 0.14559 | -0.035 | -5.459
-17 | -0.766 | 0.14021 | -0.034 | -5.463
-16.5 | -0.739 | 0.13634 | -0.034 | -5.418
-16 | -0.712 | 0.13233 | -0.034 | -5.377
-15.5 | -0.684 | 0.12716 | -0.035 | -5.383
-15 | -0.656 | 0.12233 | -0.034 | -5.365
-14.5 | -0.628 | 0.11991 | -0.033 | -5.24
-14 | -0.601 | 0.11515 | -0.033 | -5.22
-13.5 | -0.574 | 0.10951 | -0.034 | -5.239
-13 | -0.546 | 0.10728 | -0.033 | -5.087
-12.5 | -0.518 | 0.09246 | -0.033 | -5.603
-12 | -0.49 | 0.09609 | -0.033 | -5.104
-11.5 | -0.463 | 0.07639 | -0.033 | -6.063
-11 | -0.435 | 0.08007 | -0.032 | -5.432
-10.5 | -0.408 | 0.07112 | -0.033 | -5.73
-10 | -0.379 | 0.07401 | -0.031 | -5.124
-9.5 | -0.352 | 0.06404 | -0.033 | -5.5
-9 | -0.324 | 0.06401 | -0.032 | -5.063
-8.5 | -0.297 | 0.05652 | -0.035 | -5.262
-8 | -0.269 | 0.05506 | -0.034 | -4.887
-7.5 | -0.241 | 0.0518 | -0.035 | -4.66
-7 | -0.268 | 0.04844 | -0.037 | -5.53
-6.5 | -0.381 | 0.01174 | -0.071 | -32.496
-6 | -0.353 | 0.01062 | -0.072 | -33.211
-5.5 | -0.303 | 0.01001 | -0.072 | -30.245
-5 | -0.244 | 0.0096 | -0.073 | -25.384
-4.5 | -0.18 | 0.00918 | -0.073 | -19.602
-4 | -0.113 | 0.00887 | -0.074 | -12.784
-3.5 | -0.045 | 0.00862 | -0.074 | -5.256
-3 | 0.024 | 0.00842 | -0.074 | 2.825
-2.5 | 0.093 | 0.00795 | -0.075 | 11.745
-2 | 0.163 | 0.00781 | -0.075 | 20.899
-1.5 | 0.233 | 0.0075 | -0.076 | 31.116
-1 | 0.303 | 0.00691 | -0.076 | 43.862
-0.5 | 0.372 | 0.00697 | -0.077 | 53.405
0 | 0.442 | 0.00736 | -0.077 | 60.088
0.5 | 0.512 | 0.00758 | -0.078 | 67.478
1 | 0.581 | 0.00772 | -0.078 | 75.251
1.5 | 0.65 | 0.00791 | -0.079 | 82.205
2 | 0.719 | 0.00803 | -0.079 | 89.527
2.5 | 0.788 | 0.0082 | -0.08 | 96.084
3 | 0.856 | 0.0093 | -0.08 | 92.036
3.5 | 0.924 | 0.0097 | -0.08 | 95.214
4 | 0.992 | 0.01003 | -0.081 | 98.89
4.5 | 1.059 | 0.01039 | -0.081 | 101.93
5 | 1.125 | 0.01084 | -0.082 | 103.711
5.5 | 1.189 | 0.01137 | -0.082 | 104.644
6 | 1.247 | 0.01068 | -0.082 | 116.813
6.5 | 1.304 | 0.01292 | -0.082 | 100.894
7 | 1.356 | 0.01391 | -0.083 | 97.468
7.5 | 1.402 | 0.01516 | -0.082 | 92.47
8 | 1.428 | 0.01802 | -0.082 | 79.201
8.5 | 1.443 | 0.01936 | -0.082 | 74.517
9 | 1.411 | 0.02547 | -0.081 | 55.421
9.5 | 1.321 | 0.02894 | -0.081 | 45.64
10 | 0.844 | 0.03414 | -0.08 | 24.729
10.5 | 0.867 | 0.03889 | -0.079 | 22.293
11 | 0.88 | 0.04836 | -0.077 | 18.203
11.5 | 0.91 | 0.04869 | -0.077 | 18.697
12 | 0.837 | 0.09251 | -0.047 | 9.052
12.5 | 0.861 | 0.10227 | -0.043 | 8.416
13 | 0.892 | 0.10965 | -0.048 | 8.134
13.5 | 0.916 | 0.11246 | -0.046 | 8.143

## 64. Re 3M Mach 0.50 (2)
BIGFOIL.COM POLAR EXPORT
MS3_13GPV
MS3/13GPV |  |  |  | Cl Max: | 1.6525 | at alpha= | 11.5 | deg
XFOIL ncrit=9 |  |  |  | L/D Max: | 386.889 | at alpha= | -0.5 | deg
Re: | 3000000 |  |  | Cd Min: | 0.27184 | at alpha= | -20 | deg
Mach: | 0.5 |  |  | Cl=0 at alpha= | -3.0308 | deg
|  |  |  | @ Cl=0.1, Cd= | 0.0011271
|  |  |  | @ Cl=0.4, Cd= | 0.0039239
|  |  |  | @ Cl=0.6, Cd= | 0.0055947
alpha (deg) | Cl | Cd | Cm | Cl/Cd
-20 | -0.7476 | 0.27184 | 0.0665 | -2.7501
-19.5 | -0.7243 | 0.26321 | 0.0611 | -2.7518
-19 | -0.7012 | 0.25453 | 0.0558 | -2.7549
-18.5 | -0.6789 | 0.24657 | 0.0509 | -2.7534
-18 | -0.6551 | 0.23923 | 0.046 | -2.7384
-17.5 | -0.6316 | 0.23043 | 0.0409 | -2.741
-17 | -0.6094 | 0.22148 | 0.0357 | -2.7515
-16.5 | -0.5877 | 0.21295 | 0.0309 | -2.7598
-16 | -0.3444 | 0.16445 | -0.0063 | -2.0943
-15.5 | -0.3373 | 0.15932 | -0.0079 | -2.1171
-15 | -0.3315 | 0.15309 | -0.0103 | -2.1654
-14.5 | -0.3253 | 0.14713 | -0.0129 | -2.211
-14 | -0.3219 | 0.1415 | -0.0153 | -2.2749
-13.5 | -0.3226 | 0.13689 | -0.0173 | -2.3566
-13 | -0.3165 | 0.13128 | -0.0197 | -2.4109
-12.5 | -0.3099 | 0.12478 | -0.0224 | -2.4836
-12 | -0.3093 | 0.11689 | -0.0254 | -2.6461
-11.5 | -0.3181 | 0.10747 | -0.0287 | -2.9599
-11 | -0.3397 | 0.09578 | -0.033 | -3.5467
-10.5 | -0.3702 | 0.08269 | -0.0384 | -4.477
-10 | -0.3942 | 0.07091 | -0.0434 | -5.5592
-9 | -0.4465 | 0.04742 | -0.0544 | -9.4159
-8.5 | -0.4747 | 0.03439 | -0.0628 | -13.8034
-8 | -0.5012 | 0.02173 | -0.0755 | -23.0649
-7.5 | -0.5269 | 0.01373 | -0.0828 | -38.3758
-7 | -0.5259 | 0.00618 | -0.0842 | -85.0971
-6.5 | -0.4831 | 0.00301 | -0.0824 | -160.4983
-6 | -0.4183 | 0.00214 | -0.0804 | -195.4673
-5.5 | -0.348 | 0.0018 | -0.0788 | -193.3333
-5 | -0.2773 | 0.0016 | -0.0777 | -173.3125
-4.5 | -0.2065 | 0.00147 | -0.0768 | -140.4762
-4 | -0.1359 | 0.00136 | -0.0763 | -99.9265
-3.5 | -0.0656 | 0.00128 | -0.0759 | -51.25
-3 | 0.0043 | 0.00121 | -0.0758 | 3.5537
-2.5 | 0.0737 | 0.00115 | -0.0758 | 64.087
-1.5 | 0.2114 | 0.00103 | -0.0762 | 205.2427
-1 | 0.28 | 0.00097 | -0.0765 | 288.6598
-0.5 | 0.3482 | 0.0009 | -0.077 | 386.8889
0 | 0.4246 | 0.00536 | -0.0796 | 79.2164
0.5 | 0.4941 | 0.00538 | -0.0799 | 91.8401
1 | 0.5636 | 0.0055 | -0.0802 | 102.4727
1.5 | 0.6328 | 0.00568 | -0.0804 | 111.4085
2 | 0.7018 | 0.00588 | -0.0806 | 119.3537
2.5 | 0.7708 | 0.00612 | -0.0806 | 125.9477
3 | 0.8395 | 0.00639 | -0.0805 | 131.3772
3.5 | 0.9077 | 0.00677 | -0.0802 | 134.0768
4 | 0.9755 | 0.0072 | -0.0797 | 135.4861
4.5 | 1.0435 | 0.00762 | -0.0791 | 136.9423
5 | 1.1113 | 0.00804 | -0.0782 | 138.2214
5.5 | 1.1776 | 0.00837 | -0.0767 | 140.693
6 | 1.24 | 0.00871 | -0.0741 | 142.3651
6.5 | 1.3074 | 0.00936 | -0.0725 | 139.6795
7 | 1.3718 | 0.01018 | -0.0703 | 134.7544
7.5 | 1.4314 | 0.01124 | -0.0674 | 127.3488
9 | 1.5629 | 0.01626 | -0.0532 | 96.1193
10 | 1.6344 | 0.02182 | -0.0454 | 74.9038
10.5 | 1.6522 | 0.02616 | -0.0416 | 63.1575
11 | 1.6502 | 0.03214 | -0.0381 | 51.3441
11.5 | 1.6525 | 0.03811 | -0.0352 | 43.3613
12 | 1.6469 | 0.04498 | -0.0329 | 36.6141
12.5 | 1.6309 | 0.05321 | -0.0317 | 30.6503
13 | 1.6037 | 0.06289 | -0.0319 | 25.5001
13.5 | 1.567 | 0.07394 | -0.0337 | 21.1929
14 | 1.5256 | 0.0859 | -0.0367 | 17.7602
14.5 | 1.4825 | 0.09853 | -0.0409 | 15.0462
15 | 1.4396 | 0.11164 | -0.0462 | 12.895
15.5 | 1.4002 | 0.12496 | -0.0524 | 11.2052
16 | 1.3651 | 0.13852 | -0.0596 | 9.8549
16.5 | 1.3348 | 0.15208 | -0.0676 | 8.777

## 65. Re 4M Mach 0.00 (1)
BIGFOIL.COM POLAR EXPORT
MS3_13GPV
MS3/13GPV |  |  |  | Cl Max: | 1.513 | at alpha= | 12.5 | deg
JavaFoil+Calcfoil stall+Eppler ext transition |  |  |  | L/D Max: | 116.954 | at alpha= | 7 | deg
Re: | 4000000 |  |  | Cd Min: | 0.00648 | at alpha= | -1 | deg
Mach: | 0 |  |  | Cl=0 at alpha= | -3.175 | deg
|  |  |  | @ Cl=0.1, Cd= | 0.0072928
|  |  |  | @ Cl=0.4, Cd= | 0.0068662
|  |  |  | @ Cl=0.6, Cd= | 0.007204
alpha (deg) | Cl | Cd | Cm | Cl/Cd
-16 | -0.593 | 0.11534 | -0.03 | -5.142
-15.5 | -0.605 | 0.10923 | -0.03 | -5.54
-15 | -0.616 | 0.10294 | -0.031 | -5.98
-14.5 | -0.624 | 0.09754 | -0.031 | -6.397
-14 | -0.631 | 0.09057 | -0.033 | -6.969
-13.5 | -0.636 | 0.08433 | -0.034 | -7.541
-13 | -0.638 | 0.07767 | -0.036 | -8.221
-12.5 | -0.637 | 0.0716 | -0.037 | -8.893
-12 | -0.639 | 0.06004 | -0.041 | -10.637
-11.5 | -0.649 | 0.04313 | -0.046 | -15.043
-11 | -0.678 | 0.02144 | -0.053 | -31.635
-10.5 | -0.678 | 0.01529 | -0.056 | -44.361
-10 | -0.673 | 0.01228 | -0.058 | -54.812
-9.5 | -0.648 | 0.01142 | -0.059 | -56.758
-9 | -0.613 | 0.0108 | -0.06 | -56.716
-8.5 | -0.573 | 0.01037 | -0.06 | -55.295
-8 | -0.53 | 0.00993 | -0.061 | -53.42
-7.5 | -0.484 | 0.00959 | -0.061 | -50.492
-7 | -0.435 | 0.00933 | -0.061 | -46.605
-6.5 | -0.383 | 0.00908 | -0.062 | -42.235
-6 | -0.33 | 0.00884 | -0.062 | -37.288
-5.5 | -0.274 | 0.00858 | -0.063 | -31.929
-5 | -0.217 | 0.00833 | -0.063 | -26.019
-4.5 | -0.158 | 0.00815 | -0.063 | -19.434
-4 | -0.099 | 0.008 | -0.064 | -12.403
-3.5 | -0.039 | 0.00785 | -0.064 | -5.03
-3 | 0.021 | 0.00764 | -0.064 | 2.704
-2.5 | 0.081 | 0.00738 | -0.065 | 10.982
-2 | 0.142 | 0.0071 | -0.065 | 19.94
-1.5 | 0.202 | 0.00698 | -0.066 | 28.951
-1 | 0.263 | 0.00648 | -0.066 | 40.497
-0.5 | 0.323 | 0.00654 | -0.066 | 49.372
0 | 0.383 | 0.00683 | -0.067 | 56.174
0.5 | 0.444 | 0.00696 | -0.067 | 63.746
1 | 0.504 | 0.00705 | -0.068 | 71.475
1.5 | 0.564 | 0.00715 | -0.068 | 78.855
2 | 0.624 | 0.00724 | -0.068 | 86.137
2.5 | 0.684 | 0.00739 | -0.069 | 92.567
3 | 0.743 | 0.00783 | -0.069 | 94.902
3.5 | 0.803 | 0.00829 | -0.07 | 96.81
4 | 0.862 | 0.0085 | -0.07 | 101.391
4.5 | 0.921 | 0.00866 | -0.07 | 106.331
5 | 0.979 | 0.0089 | -0.071 | 110.084
5.5 | 1.037 | 0.00912 | -0.071 | 113.75
6 | 1.095 | 0.00945 | -0.072 | 115.9
6.5 | 1.152 | 0.00986 | -0.072 | 116.78
7 | 1.208 | 0.01033 | -0.072 | 116.954
7.5 | 1.262 | 0.01081 | -0.073 | 116.819
8 | 1.313 | 0.0114 | -0.073 | 115.237
8.5 | 1.361 | 0.01268 | -0.074 | 107.316
9 | 1.395 | 0.01307 | -0.074 | 106.719
9.5 | 1.43 | 0.01374 | -0.074 | 104.087
10 | 1.459 | 0.01454 | -0.074 | 100.365
10.5 | 1.471 | 0.01776 | -0.073 | 82.832
11 | 1.489 | 0.01901 | -0.073 | 78.343
11.5 | 1.503 | 0.02034 | -0.073 | 73.859
12 | 1.51 | 0.02182 | -0.073 | 69.222
12.5 | 1.513 | 0.02346 | -0.073 | 64.479
13 | 1.509 | 0.0252 | -0.073 | 59.903
13.5 | 1.499 | 0.02726 | -0.073 | 55.013
14 | 1.484 | 0.02966 | -0.073 | 50.03
14.5 | 1.462 | 0.03226 | -0.073 | 45.312
15 | 1.431 | 0.03571 | -0.073 | 40.064
15.5 | 1.396 | 0.03945 | -0.072 | 35.382
16 | 1.357 | 0.04355 | -0.072 | 31.161
16.5 | 1.316 | 0.04788 | -0.072 | 27.486
17 | 1.271 | 0.05329 | -0.071 | 23.847
17.5 | 1.224 | 0.05919 | -0.071 | 20.679

## 66. Re 4M Mach 0.00 (2)
BIGFOIL.COM POLAR EXPORT
MS3_13GPV
MS3/13GPV |  |  |  | Cl Max: | 1.7959 | at alpha= | 17 | deg
XFOIL ncrit=9 |  |  |  | L/D Max: | 152.689 | at alpha= | 6.5 | deg
Re: | 4000000 |  |  | Cd Min: | 0.08822 | at alpha= | 20 | deg
Mach: | 0 |  |  | Cl=0 at alpha= | -3.0676 | deg
|  |  |  | @ Cl=0.1, Cd= | 0.0057855
|  |  |  | @ Cl=0.4, Cd= | 0.004828
|  |  |  | @ Cl=0.6, Cd= | 0.0051569
alpha (deg) | Cl | Cd | Cm | Cl/Cd
-18.5 | -1.3251 | 0.06337 | -0.0426 | -20.9105
-18 | -1.4059 | 0.04273 | -0.0581 | -32.9019
-17.5 | -1.4225 | 0.03368 | -0.0647 | -42.2357
-17 | -1.42 | 0.02827 | -0.0677 | -50.2299
-16.5 | -1.4089 | 0.02502 | -0.0673 | -56.311
-16 | -1.3787 | 0.02295 | -0.0663 | -60.0741
-15.5 | -1.3412 | 0.02125 | -0.0656 | -63.1153
-15 | -1.2997 | 0.01977 | -0.065 | -65.741
-14.5 | -1.2553 | 0.01844 | -0.0644 | -68.0748
-14 | -1.2089 | 0.01725 | -0.064 | -70.0812
-13.5 | -1.1567 | 0.01624 | -0.0643 | -71.2254
-13 | -1.1095 | 0.01549 | -0.0633 | -71.6269
-12.5 | -1.0587 | 0.01472 | -0.063 | -71.9226
-12 | -1.0067 | 0.01396 | -0.0628 | -72.1132
-11.5 | -0.9563 | 0.01273 | -0.0625 | -75.1218
-11 | -0.9033 | 0.01188 | -0.0624 | -76.0354
-10.5 | -0.8491 | 0.01124 | -0.0624 | -75.5427
-10 | -0.7941 | 0.01068 | -0.0624 | -74.3539
-9.5 | -0.7385 | 0.0102 | -0.0625 | -72.402
-9 | -0.6825 | 0.00978 | -0.0626 | -69.7853
-8.5 | -0.6267 | 0.0092 | -0.0627 | -68.1196
-8 | -0.5702 | 0.00878 | -0.0628 | -64.9431
-7.5 | -0.5132 | 0.00844 | -0.063 | -60.8057
-7 | -0.4561 | 0.00805 | -0.0633 | -56.6584
-6.5 | -0.3987 | 0.00777 | -0.0635 | -51.3127
-6 | -0.3412 | 0.00746 | -0.0638 | -45.7373
-5 | -0.2254 | 0.00692 | -0.0645 | -32.5723
-4.5 | -0.1672 | 0.00668 | -0.0648 | -25.0299
-4 | -0.109 | 0.00649 | -0.0652 | -16.7951
-3.5 | -0.0505 | 0.00629 | -0.0656 | -8.0286
-3 | 0.0079 | 0.0061 | -0.0661 | 1.2951
-2.5 | 0.0662 | 0.00589 | -0.0665 | 11.2394
-2 | 0.1244 | 0.00571 | -0.067 | 21.7863
-1.5 | 0.1826 | 0.0055 | -0.0675 | 33.2
-1 | 0.241 | 0.0053 | -0.068 | 45.4717
-0.5 | 0.2991 | 0.00502 | -0.0686 | 59.5817
0 | 0.3572 | 0.00485 | -0.0692 | 73.6495
0.5 | 0.4155 | 0.00482 | -0.0697 | 86.2033
1 | 0.4736 | 0.00485 | -0.0701 | 97.6495
1.5 | 0.5315 | 0.00496 | -0.0706 | 107.1573
2.5 | 0.6463 | 0.00529 | -0.0713 | 122.1739
3 | 0.7037 | 0.00542 | -0.0717 | 129.8339
3.5 | 0.7607 | 0.0056 | -0.0721 | 135.8393
4 | 0.8172 | 0.00587 | -0.0724 | 139.2164
4.5 | 0.8727 | 0.00623 | -0.0726 | 140.0803
5 | 0.9283 | 0.00653 | -0.0727 | 142.1593
5.5 | 0.9836 | 0.00671 | -0.0728 | 146.5872
6 | 1.0343 | 0.00681 | -0.0718 | 151.8796
6.5 | 1.0902 | 0.00714 | -0.0721 | 152.6891
7 | 1.1447 | 0.0076 | -0.0722 | 150.6184
7.5 | 1.1983 | 0.00811 | -0.0722 | 147.7559
8 | 1.2507 | 0.00871 | -0.0721 | 143.5936
8.5 | 1.3007 | 0.00951 | -0.0716 | 136.7718
9 | 1.3505 | 0.01027 | -0.0712 | 131.4995
9.5 | 1.3998 | 0.01102 | -0.0706 | 127.0236
10 | 1.4487 | 0.01171 | -0.0701 | 123.7148
10.5 | 1.4962 | 0.01248 | -0.0693 | 119.8878
11 | 1.5407 | 0.0134 | -0.0682 | 114.9776
11.5 | 1.5828 | 0.01439 | -0.0667 | 109.9931
12 | 1.6216 | 0.01549 | -0.0648 | 104.6869
12.5 | 1.6488 | 0.01694 | -0.0613 | 97.3318
13 | 1.6729 | 0.01848 | -0.0577 | 90.5249
13.5 | 1.6978 | 0.02019 | -0.0548 | 84.0911
14 | 1.7209 | 0.02224 | -0.0524 | 77.3786
14.5 | 1.7412 | 0.02468 | -0.0502 | 70.5511
15 | 1.7614 | 0.02726 | -0.0485 | 64.6148
15.5 | 1.7775 | 0.03032 | -0.0468 | 58.6247
16 | 1.7889 | 0.03395 | -0.0453 | 52.6922
16.5 | 1.7948 | 0.03824 | -0.044 | 46.9351
17 | 1.7959 | 0.04319 | -0.043 | 41.5814
17.5 | 1.7915 | 0.04911 | -0.0425 | 36.4793
18 | 1.7844 | 0.05563 | -0.0426 | 32.0762
18.5 | 1.7774 | 0.06243 | -0.0432 | 28.4703
19 | 1.7656 | 0.07009 | -0.0442 | 25.1905
19.5 | 1.7496 | 0.07855 | -0.0459 | 22.2737
20 | 1.7269 | 0.08822 | -0.0482 | 19.5749

## 67. Re 4M Mach 0.10 (1)
BIGFOIL.COM POLAR EXPORT
MS3_13GPV
MS3/13GPV |  |  |  | Cl Max: | 1.506 | at alpha= | 12 | deg
JavaFoil+Calcfoil stall+Eppler ext transition |  |  |  | L/D Max: | 120.743 | at alpha= | 8.5 | deg
Re: | 4000000 |  |  | Cd Min: | 0.00649 | at alpha= | -1 | deg
Mach: | 0.1 |  |  | Cl=0 at alpha= | -3.1721 | deg
|  |  |  | @ Cl=0.1, Cd= | 0.0073053
|  |  |  | @ Cl=0.4, Cd= | 0.0068771
|  |  |  | @ Cl=0.6, Cd= | 0.0072205
alpha (deg) | Cl | Cd | Cm | Cl/Cd
-15.5 | -0.573 | 0.11129 | -0.03 | -5.151
-15 | -0.587 | 0.10494 | -0.03 | -5.593
-14.5 | -0.598 | 0.10003 | -0.031 | -5.98
-14 | -0.608 | 0.09293 | -0.032 | -6.547
-13.5 | -0.616 | 0.08669 | -0.033 | -7.102
-13 | -0.621 | 0.08037 | -0.034 | -7.722
-12.5 | -0.621 | 0.0745 | -0.036 | -8.337
-12 | -0.622 | 0.06475 | -0.039 | -9.61
-11.5 | -0.624 | 0.05329 | -0.043 | -11.713
-11 | -0.658 | 0.02612 | -0.052 | -25.212
-10.5 | -0.665 | 0.01719 | -0.055 | -38.67
-10 | -0.663 | 0.01292 | -0.058 | -51.303
-9.5 | -0.644 | 0.01168 | -0.06 | -55.095
-9 | -0.612 | 0.01092 | -0.06 | -56.037
-8.5 | -0.573 | 0.01038 | -0.061 | -55.248
-8 | -0.531 | 0.01002 | -0.061 | -52.965
-7.5 | -0.485 | 0.00968 | -0.061 | -50.12
-7 | -0.436 | 0.00934 | -0.062 | -46.733
-6.5 | -0.385 | 0.00909 | -0.062 | -42.335
-6 | -0.331 | 0.00885 | -0.062 | -37.4
-5.5 | -0.275 | 0.00867 | -0.063 | -31.723
-5 | -0.218 | 0.00837 | -0.063 | -25.995
-4.5 | -0.159 | 0.00816 | -0.064 | -19.483
-4 | -0.1 | 0.008 | -0.064 | -12.453
-3.5 | -0.04 | 0.00787 | -0.064 | -5.038
-3 | 0.021 | 0.00764 | -0.065 | 2.72
-2.5 | 0.081 | 0.00738 | -0.065 | 11.034
-2 | 0.142 | 0.00714 | -0.066 | 19.934
-1.5 | 0.203 | 0.007 | -0.066 | 29.03
-1 | 0.264 | 0.00649 | -0.066 | 40.654
-0.5 | 0.324 | 0.00656 | -0.067 | 49.471
0 | 0.385 | 0.00685 | -0.067 | 56.273
0.5 | 0.446 | 0.00696 | -0.068 | 64.051
1 | 0.506 | 0.00706 | -0.068 | 71.674
1.5 | 0.567 | 0.00716 | -0.068 | 79.19
2 | 0.627 | 0.00727 | -0.069 | 86.23
2.5 | 0.687 | 0.0074 | -0.069 | 92.905
3 | 0.747 | 0.00786 | -0.07 | 95.028
3.5 | 0.807 | 0.00835 | -0.07 | 96.661
4 | 0.866 | 0.00852 | -0.07 | 101.64
4.5 | 0.925 | 0.00872 | -0.071 | 106.165
5 | 0.984 | 0.00893 | -0.071 | 110.233
5.5 | 1.042 | 0.00916 | -0.072 | 113.802
6 | 1.1 | 0.00948 | -0.072 | 116.011
6.5 | 1.157 | 0.00991 | -0.072 | 116.796
7 | 1.213 | 0.01039 | -0.073 | 116.749
7.5 | 1.268 | 0.01092 | -0.073 | 116.08
8 | 1.319 | 0.01148 | -0.074 | 114.858
8.5 | 1.36 | 0.01127 | -0.074 | 120.743
9 | 1.399 | 0.01321 | -0.074 | 105.918
9.5 | 1.433 | 0.0139 | -0.074 | 103.137
10 | 1.462 | 0.01476 | -0.074 | 99.065
10.5 | 1.472 | 0.01809 | -0.073 | 81.387
11 | 1.489 | 0.01935 | -0.073 | 76.959
11.5 | 1.5 | 0.02071 | -0.074 | 72.453
12 | 1.506 | 0.02226 | -0.074 | 67.646
12.5 | 1.505 | 0.02398 | -0.074 | 62.763
13 | 1.498 | 0.02589 | -0.074 | 57.874
13.5 | 1.485 | 0.02809 | -0.073 | 52.861
14 | 1.465 | 0.03072 | -0.073 | 47.672
14.5 | 1.437 | 0.03367 | -0.073 | 42.69
15 | 1.402 | 0.03725 | -0.073 | 37.627
15.5 | 1.361 | 0.04126 | -0.073 | 32.995
16 | 1.318 | 0.04544 | -0.072 | 29.002
16.5 | 1.272 | 0.04982 | -0.072 | 25.525
17 | 1.22 | 0.05627 | -0.071 | 21.676

## 68. Re 4M Mach 0.10 (2)
BIGFOIL.COM POLAR EXPORT
MS3_13GPV
MS3/13GPV |  |  |  | Cl Max: | 1.7861 | at alpha= | 16.5 | deg
XFOIL ncrit=9 |  |  |  | L/D Max: | 152.615 | at alpha= | 6.5 | deg
Re: | 4000000 |  |  | Cd Min: | 0.17789 | at alpha= | -18.5 | deg
Mach: | 0.1 |  |  | Cl=0 at alpha= | -3.0671 | deg
|  |  |  | @ Cl=0.1, Cd= | 0.0057969
|  |  |  | @ Cl=0.4, Cd= | 0.0048423
|  |  |  | @ Cl=0.6, Cd= | 0.005143
alpha (deg) | Cl | Cd | Cm | Cl/Cd
-18.5 | -0.7527 | 0.17789 | 0.0254 | -4.2313
-18 | -0.8033 | 0.15519 | 0.013 | -5.1762
-17.5 | -1.3349 | 0.04934 | -0.0544 | -27.0551
-17 | -1.3717 | 0.03646 | -0.0647 | -37.6221
-16.5 | -1.3774 | 0.02952 | -0.0694 | -46.6599
-16 | -1.3707 | 0.02557 | -0.0696 | -53.6058
-15.5 | -1.3421 | 0.0232 | -0.0686 | -57.8491
-15 | -1.3044 | 0.02132 | -0.0678 | -61.182
-14.5 | -1.2622 | 0.01971 | -0.067 | -64.0386
-14 | -1.217 | 0.01828 | -0.0663 | -66.5755
-13.5 | -1.1657 | 0.01705 | -0.0664 | -68.3695
-13 | -1.1189 | 0.01614 | -0.0652 | -69.3247
-12.5 | -1.0679 | 0.01526 | -0.0647 | -69.9803
-12 | -1.0157 | 0.0144 | -0.0644 | -70.5347
-11.5 | -0.9636 | 0.01338 | -0.064 | -72.0179
-11 | -0.9113 | 0.01224 | -0.0637 | -74.4526
-10.5 | -0.8567 | 0.01148 | -0.0635 | -74.6254
-10 | -0.8012 | 0.01087 | -0.0635 | -73.7075
-9.5 | -0.7451 | 0.01034 | -0.0634 | -72.06
-9 | -0.6885 | 0.00989 | -0.0634 | -69.6158
-8.5 | -0.632 | 0.00933 | -0.0635 | -67.7385
-8 | -0.575 | 0.00886 | -0.0635 | -64.8984
-7.5 | -0.5174 | 0.0085 | -0.0637 | -60.8706
-7 | -0.4598 | 0.00812 | -0.0639 | -56.6256
-6.5 | -0.4019 | 0.00781 | -0.0641 | -51.4597
-6 | -0.3439 | 0.00749 | -0.0643 | -45.9146
-5.5 | -0.2857 | 0.00721 | -0.0646 | -39.6255
-5 | -0.2271 | 0.00695 | -0.0649 | -32.6763
-4.5 | -0.1685 | 0.0067 | -0.0652 | -25.1493
-4 | -0.1098 | 0.00651 | -0.0656 | -16.8664
-3.5 | -0.051 | 0.00631 | -0.066 | -8.0824
-3 | 0.0079 | 0.00611 | -0.0664 | 1.293
-2.5 | 0.0665 | 0.0059 | -0.0669 | 11.2712
-2 | 0.125 | 0.00572 | -0.0673 | 21.8531
-1.5 | 0.1837 | 0.00551 | -0.0678 | 33.3394
-1 | 0.2424 | 0.00531 | -0.0684 | 45.6497
-0.5 | 0.3009 | 0.00503 | -0.069 | 59.8211
0 | 0.3593 | 0.00487 | -0.0695 | 73.7782
0.5 | 0.418 | 0.00483 | -0.07 | 86.5424
1 | 0.4765 | 0.00487 | -0.0705 | 97.8439
1.5 | 0.5348 | 0.00498 | -0.0709 | 107.3896
2 | 0.5926 | 0.00512 | -0.0713 | 115.7422
2.5 | 0.6504 | 0.0053 | -0.0717 | 122.717
3 | 0.7081 | 0.00545 | -0.0721 | 129.9266
3.5 | 0.7655 | 0.00562 | -0.0724 | 136.21
4 | 0.8224 | 0.00589 | -0.0727 | 139.6265
4.5 | 0.8782 | 0.00627 | -0.0728 | 140.0638
5 | 0.9342 | 0.00657 | -0.073 | 142.1918
5.5 | 0.99 | 0.00676 | -0.0731 | 146.4497
6 | 1.041 | 0.00686 | -0.072 | 151.7493
6.5 | 1.0973 | 0.00719 | -0.0722 | 152.6147
7 | 1.1523 | 0.00764 | -0.0723 | 150.8246
7.5 | 1.206 | 0.0082 | -0.0722 | 147.0732
8 | 1.2588 | 0.00881 | -0.072 | 142.8831
8.5 | 1.3091 | 0.00963 | -0.0715 | 135.9398
9 | 1.3591 | 0.0104 | -0.0709 | 130.6827
9.5 | 1.4091 | 0.01112 | -0.0704 | 126.7176
10 | 1.4583 | 0.01185 | -0.0697 | 123.0633
10.5 | 1.5055 | 0.01266 | -0.0687 | 118.9179
11 | 1.5493 | 0.01366 | -0.0674 | 113.4187
11.5 | 1.5916 | 0.01465 | -0.0658 | 108.6416
12 | 1.628 | 0.0159 | -0.0634 | 102.3899
12.5 | 1.6509 | 0.01748 | -0.0591 | 94.4451
13 | 1.6749 | 0.01917 | -0.0557 | 87.3709
13.5 | 1.7005 | 0.021 | -0.0531 | 80.9762
14 | 1.7218 | 0.02333 | -0.0507 | 73.802
14.5 | 1.7429 | 0.02585 | -0.0487 | 67.4236
15 | 1.7612 | 0.02874 | -0.0469 | 61.2804
15.5 | 1.7748 | 0.03218 | -0.0452 | 55.1523
16 | 1.7833 | 0.03623 | -0.0438 | 49.2216
16.5 | 1.7861 | 0.04102 | -0.0426 | 43.5422
17 | 1.783 | 0.04668 | -0.0418 | 38.1962
17.5 | 1.7761 | 0.05313 | -0.0417 | 33.4293
18 | 1.7704 | 0.05975 | -0.042 | 29.6301
18.5 | 1.7598 | 0.0672 | -0.0429 | 26.1875
19 | 1.7434 | 0.07576 | -0.0445 | 23.0121
19.5 | 1.7226 | 0.08509 | -0.0465 | 20.2444
20 | 1.6968 | 0.09547 | -0.0494 | 17.7731

## 69. Re 4M Mach 0.25 (1)
BIGFOIL.COM POLAR EXPORT
MS3_13GPV
MS3/13GPV |  |  |  | Cl Max: | 1.478 | at alpha= | 11 | deg
JavaFoil+Calcfoil stall+Eppler ext transition |  |  |  | L/D Max: | 115.096 | at alpha= | 6.5 | deg
Re: | 4000000 |  |  | Cd Min: | 0.00656 | at alpha= | -1 | deg
Mach: | 0.25 |  |  | Cl=0 at alpha= | -3.1694 | deg
|  |  |  | @ Cl=0.1, Cd= | 0.0074187
|  |  |  | @ Cl=0.4, Cd= | 0.0069184
|  |  |  | @ Cl=0.6, Cd= | 0.0072835
alpha (deg) | Cl | Cd | Cm | Cl/Cd
-14.5 | -0.372 | 0.10842 | -0.029 | -3.43
-14 | -0.413 | 0.10166 | -0.03 | -4.061
-13.5 | -0.449 | 0.09557 | -0.03 | -4.697
-13 | -0.48 | 0.09002 | -0.031 | -5.329
-12.5 | -0.503 | 0.0846 | -0.031 | -5.947
-12 | -0.52 | 0.07897 | -0.032 | -6.583
-11.5 | -0.531 | 0.07301 | -0.034 | -7.274
-11 | -0.537 | 0.06663 | -0.036 | -8.065
-10.5 | -0.542 | 0.05706 | -0.04 | -9.499
-10 | -0.57 | 0.03184 | -0.051 | -17.905
-9.5 | -0.596 | 0.01562 | -0.058 | -38.181
-9 | -0.596 | 0.0119 | -0.061 | -50.117
-8.5 | -0.569 | 0.01103 | -0.062 | -51.603
-8 | -0.532 | 0.01046 | -0.063 | -50.836
-7.5 | -0.489 | 0.01002 | -0.063 | -48.824
-7 | -0.442 | 0.00966 | -0.063 | -45.784
-6.5 | -0.391 | 0.00931 | -0.064 | -42.028
-6 | -0.338 | 0.00905 | -0.064 | -37.31
-5.5 | -0.281 | 0.00879 | -0.065 | -32.008
-5 | -0.223 | 0.00854 | -0.065 | -26.106
-4.5 | -0.163 | 0.00827 | -0.065 | -19.726
-4 | -0.102 | 0.0081 | -0.066 | -12.633
-3.5 | -0.041 | 0.00795 | -0.066 | -5.121
-3 | 0.021 | 0.00778 | -0.067 | 2.741
-2.5 | 0.084 | 0.00746 | -0.067 | 11.217
-2 | 0.146 | 0.0073 | -0.067 | 20.029
-1.5 | 0.209 | 0.00706 | -0.068 | 29.569
-1 | 0.271 | 0.00656 | -0.068 | 41.346
-0.5 | 0.333 | 0.00668 | -0.069 | 49.939
0 | 0.396 | 0.00691 | -0.069 | 57.267
0.5 | 0.458 | 0.00704 | -0.069 | 65.082
1 | 0.52 | 0.00715 | -0.07 | 72.801
1.5 | 0.582 | 0.00724 | -0.07 | 80.423
2 | 0.644 | 0.00739 | -0.071 | 87.202
2.5 | 0.706 | 0.00757 | -0.071 | 93.219
3 | 0.767 | 0.00827 | -0.072 | 92.822
3.5 | 0.829 | 0.00851 | -0.072 | 97.401
4 | 0.89 | 0.00869 | -0.072 | 102.318
4.5 | 0.95 | 0.00891 | -0.073 | 106.713
5 | 1.011 | 0.00917 | -0.073 | 110.176
5.5 | 1.07 | 0.00943 | -0.074 | 113.446
6 | 1.129 | 0.00982 | -0.074 | 115.007
6.5 | 1.187 | 0.01032 | -0.074 | 115.096
7 | 1.244 | 0.01089 | -0.075 | 114.293
7.5 | 1.3 | 0.01143 | -0.075 | 113.732
8 | 1.351 | 0.0122 | -0.076 | 110.72
8.5 | 1.386 | 0.01362 | -0.075 | 101.76
9 | 1.421 | 0.01407 | -0.076 | 101.01
9.5 | 1.449 | 0.01494 | -0.076 | 97.037
10 | 1.458 | 0.01856 | -0.075 | 78.538
10.5 | 1.472 | 0.01991 | -0.075 | 73.921
11 | 1.478 | 0.02151 | -0.075 | 68.701
11.5 | 1.475 | 0.02324 | -0.075 | 63.477
12 | 1.462 | 0.02531 | -0.075 | 57.777
12.5 | 1.439 | 0.02766 | -0.075 | 52.021
13 | 1.405 | 0.03032 | -0.075 | 46.347
13.5 | 1.361 | 0.0336 | -0.074 | 40.498
14 | 1.306 | 0.03755 | -0.074 | 34.773
14.5 | 1.24 | 0.04207 | -0.073 | 29.473
15 | 1.161 | 0.04762 | -0.073 | 24.38
15.5 | 1.073 | 0.05449 | -0.072 | 19.687
16 | 0.978 | 0.06268 | -0.071 | 15.602

## 70. Re 4M Mach 0.25 (2)
BIGFOIL.COM POLAR EXPORT
MS3_13GPV
MS3/13GPV |  |  |  | Cl Max: | 1.7433 | at alpha= | 15 | deg
XFOIL ncrit=9 |  |  |  | L/D Max: | 152.182 | at alpha= | 6.5 | deg
Re: | 4000000 |  |  | Cd Min: | 0.18914 | at alpha= | -16.5 | deg
Mach: | 0.25 |  |  | Cl=0 at alpha= | -3.0614 | deg
|  |  |  | @ Cl=0.1, Cd= | 0.0058961
|  |  |  | @ Cl=0.4, Cd= | 0.0049106
|  |  |  | @ Cl=0.6, Cd= | 0.0052084
alpha (deg) | Cl | Cd | Cm | Cl/Cd
-16.5 | -0.5928 | 0.18914 | 0.0255 | -3.1342
-15.5 | -0.7181 | 0.13402 | -0.0006 | -5.3582
-15 | -0.7712 | 0.1148 | -0.0114 | -6.7178
-14.5 | -0.8988 | 0.08518 | -0.0306 | -10.5518
-14 | -1.0594 | 0.04912 | -0.0566 | -21.5676
-13.5 | -1.1017 | 0.03349 | -0.0728 | -32.8964
-13 | -1.114 | 0.0267 | -0.0758 | -41.7228
-12.5 | -1.0908 | 0.02245 | -0.075 | -48.588
-12 | -1.05 | 0.01958 | -0.0739 | -53.6261
-11.5 | -1.0021 | 0.01733 | -0.0728 | -57.8246
-11 | -0.9493 | 0.01563 | -0.0717 | -60.7358
-10.5 | -0.8951 | 0.01402 | -0.0708 | -63.8445
-10 | -0.84 | 0.01243 | -0.0699 | -67.5784
-9.5 | -0.7815 | 0.01148 | -0.0692 | -68.0749
-9 | -0.722 | 0.01073 | -0.0686 | -67.288
-8.5 | -0.6619 | 0.01009 | -0.0681 | -65.5996
-8 | -0.6016 | 0.00951 | -0.0678 | -63.2597
-7.5 | -0.5415 | 0.0089 | -0.0675 | -60.8427
-7 | -0.4806 | 0.00848 | -0.0673 | -56.6745
-6.5 | -0.4199 | 0.00805 | -0.0672 | -52.1615
-6 | -0.3589 | 0.00772 | -0.0672 | -46.4896
-5.5 | -0.298 | 0.00739 | -0.0672 | -40.3248
-5 | -0.2371 | 0.00709 | -0.0674 | -33.4415
-4.5 | -0.1759 | 0.00682 | -0.0676 | -25.7918
-4 | -0.1147 | 0.0066 | -0.0678 | -17.3788
-3.5 | -0.0536 | 0.00641 | -0.0681 | -8.3619
-3 | 0.0075 | 0.00619 | -0.0685 | 1.2116
-2.5 | 0.0684 | 0.00599 | -0.0689 | 11.419
-2 | 0.129 | 0.00581 | -0.0693 | 22.2031
-1.5 | 0.1897 | 0.00559 | -0.0698 | 33.9356
-1 | 0.2505 | 0.0054 | -0.0703 | 46.3889
-0.5 | 0.311 | 0.00512 | -0.0709 | 60.7422
0 | 0.3715 | 0.00492 | -0.0714 | 75.5081
0.5 | 0.4321 | 0.0049 | -0.0719 | 88.1837
1 | 0.4925 | 0.00495 | -0.0724 | 99.4949
1.5 | 0.5527 | 0.00509 | -0.0728 | 108.5855
2 | 0.6126 | 0.00524 | -0.0731 | 116.9084
2.5 | 0.6726 | 0.00541 | -0.0735 | 124.3253
3 | 0.7323 | 0.00557 | -0.0738 | 131.4722
3.5 | 0.7917 | 0.00579 | -0.0741 | 136.7358
4 | 0.8506 | 0.0061 | -0.0742 | 139.4426
4.5 | 0.9088 | 0.00645 | -0.0743 | 140.8992
5 | 0.967 | 0.00679 | -0.0743 | 142.4153
5.5 | 1.0254 | 0.00701 | -0.0743 | 146.2767
6 | 1.078 | 0.0071 | -0.0729 | 151.831
6.5 | 1.1368 | 0.00747 | -0.0729 | 152.1821
7 | 1.1943 | 0.00794 | -0.0728 | 150.4156
7.5 | 1.2501 | 0.00856 | -0.0724 | 146.0397
8 | 1.3045 | 0.00927 | -0.0717 | 140.7228
8.5 | 1.3556 | 0.01023 | -0.0706 | 132.5122
9 | 1.4079 | 0.01102 | -0.0696 | 127.7586
9.5 | 1.4591 | 0.01184 | -0.0684 | 123.2348
10 | 1.5077 | 0.01278 | -0.0668 | 117.9734
10.5 | 1.5537 | 0.01381 | -0.0649 | 112.5054
11 | 1.5944 | 0.01505 | -0.0623 | 105.9402
11.5 | 1.6217 | 0.01661 | -0.0578 | 97.634
12 | 1.6416 | 0.01881 | -0.0533 | 87.2727
12.5 | 1.6669 | 0.02102 | -0.0502 | 79.3007
13 | 1.6904 | 0.02359 | -0.0476 | 71.6575
13.5 | 1.709 | 0.02674 | -0.0452 | 63.9117
14 | 1.7268 | 0.03013 | -0.0431 | 57.3116
14.5 | 1.7383 | 0.03425 | -0.0413 | 50.7533
15 | 1.7433 | 0.03909 | -0.0397 | 44.5971
15.5 | 1.7418 | 0.04481 | -0.0386 | 38.8708
16 | 1.7335 | 0.05165 | -0.0382 | 33.5624
16.5 | 1.7175 | 0.05972 | -0.0385 | 28.7592
17 | 1.703 | 0.06798 | -0.0395 | 25.0515
17.5 | 1.6828 | 0.07731 | -0.0412 | 21.7669
18 | 1.6561 | 0.08774 | -0.0437 | 18.8751
18.5 | 1.6253 | 0.09908 | -0.0471 | 16.4039
19 | 1.59 | 0.1114 | -0.0515 | 14.2729
19.5 | 1.5546 | 0.12411 | -0.0567 | 12.526
20 | 1.5184 | 0.13748 | -0.0629 | 11.0445

## 71. Re 4M Mach 0.50 (1)
BIGFOIL.COM POLAR EXPORT
MS3_13GPV
MS3/13GPV |  |  |  | Cl Max: | 1.446 | at alpha= | 8.5 | deg
JavaFoil+Calcfoil stall+Eppler ext transition |  |  |  | L/D Max: | 107.933 | at alpha= | 5 | deg
Re: | 4000000 |  |  | Cd Min: | 0.00713 | at alpha= | -0.5 | deg
Mach: | 0.5 |  |  | Cl=0 at alpha= | -3.1739 | deg
|  |  |  | @ Cl=0.1, Cd= | 0.007892
|  |  |  | @ Cl=0.4, Cd= | 0.007182
|  |  |  | @ Cl=0.6, Cd= | 0.0075468
alpha (deg) | Cl | Cd | Cm | Cl/Cd
-20 | -0.932 | 0.16465 | -0.035 | -5.657
-19.5 | -0.904 | 0.15743 | -0.035 | -5.74
-19 | -0.876 | 0.15264 | -0.035 | -5.741
-18.5 | -0.849 | 0.14711 | -0.035 | -5.773
-18 | -0.822 | 0.14508 | -0.035 | -5.668
-17.5 | -0.796 | 0.14134 | -0.036 | -5.63
-17 | -0.767 | 0.13634 | -0.035 | -5.622
-16.5 | -0.739 | 0.13274 | -0.034 | -5.567
-16 | -0.712 | 0.12878 | -0.034 | -5.527
-15.5 | -0.685 | 0.12295 | -0.035 | -5.569
-15 | -0.657 | 0.11959 | -0.034 | -5.493
-14.5 | -0.629 | 0.11579 | -0.034 | -5.43
-14 | -0.601 | 0.11085 | -0.034 | -5.426
-13.5 | -0.574 | 0.10738 | -0.034 | -5.347
-13 | -0.546 | 0.10057 | -0.034 | -5.431
-12.5 | -0.519 | 0.08956 | -0.034 | -5.789
-12 | -0.491 | 0.08108 | -0.034 | -6.058
-11.5 | -0.464 | 0.07478 | -0.035 | -6.207
-11 | -0.435 | 0.07761 | -0.033 | -5.609
-10.5 | -0.409 | 0.06945 | -0.035 | -5.883
-10 | -0.38 | 0.07101 | -0.032 | -5.347
-9.5 | -0.353 | 0.0623 | -0.036 | -5.669
-9 | -0.325 | 0.06181 | -0.033 | -5.25
-8.5 | -0.299 | 0.05425 | -0.039 | -5.51
-8 | -0.27 | 0.05316 | -0.037 | -5.077
-7.5 | -0.242 | 0.0502 | -0.038 | -4.827
-7 | -0.269 | 0.04643 | -0.04 | -5.8
-6.5 | -0.384 | 0.01106 | -0.071 | -34.739
-6 | -0.353 | 0.01017 | -0.072 | -34.669
-5.5 | -0.303 | 0.00968 | -0.072 | -31.277
-5 | -0.244 | 0.00919 | -0.073 | -26.496
-4.5 | -0.18 | 0.00889 | -0.073 | -20.245
-4 | -0.113 | 0.00855 | -0.074 | -13.272
-3.5 | -0.045 | 0.00834 | -0.074 | -5.433
-3 | 0.024 | 0.0082 | -0.074 | 2.9
-2.5 | 0.093 | 0.00792 | -0.075 | 11.801
-2 | 0.163 | 0.00764 | -0.075 | 21.375
-1.5 | 0.233 | 0.00735 | -0.076 | 31.719
-1 | 0.303 | 0.0072 | -0.076 | 42.08
-0.5 | 0.372 | 0.00713 | -0.077 | 52.25
0 | 0.442 | 0.00726 | -0.077 | 60.955
0.5 | 0.512 | 0.00738 | -0.078 | 69.306
1 | 0.581 | 0.0075 | -0.078 | 77.437
1.5 | 0.65 | 0.00767 | -0.079 | 84.776
2 | 0.719 | 0.00789 | -0.079 | 91.152
2.5 | 0.788 | 0.00856 | -0.08 | 91.967
3 | 0.856 | 0.00914 | -0.08 | 93.637
3.5 | 0.924 | 0.00936 | -0.08 | 98.761
4 | 0.992 | 0.00964 | -0.081 | 102.817
4.5 | 1.059 | 0.01 | -0.081 | 105.866
5 | 1.125 | 0.01042 | -0.082 | 107.933
5.5 | 1.189 | 0.01105 | -0.082 | 107.677
6 | 1.253 | 0.01189 | -0.083 | 105.404
6.5 | 1.306 | 0.01259 | -0.083 | 103.7
7 | 1.359 | 0.01348 | -0.083 | 100.803
7.5 | 1.4 | 0.01569 | -0.082 | 89.27
8 | 1.432 | 0.0172 | -0.082 | 83.249
8.5 | 1.446 | 0.01868 | -0.082 | 77.433
9 | 1.415 | 0.02408 | -0.081 | 58.776
9.5 | 1.325 | 0.02732 | -0.081 | 48.497
10 | 0.848 | 0.03201 | -0.08 | 26.482
10.5 | 0.871 | 0.03652 | -0.08 | 23.838
11 | 0.886 | 0.04474 | -0.078 | 19.812
11.5 | 0.919 | 0.04438 | -0.079 | 20.7
12 | 0.93 | 0.0531 | -0.076 | 17.518
12.5 | 0.867 | 0.0939 | -0.049 | 9.231
13 | 0.905 | 0.10086 | -0.057 | 8.97
13.5 | 0.917 | 0.10978 | -0.047 | 8.351

## 72. Re 4M Mach 0.50 (2)
BIGFOIL.COM POLAR EXPORT
MS3_13GPV
MS3/13GPV |  |  |  | Cl Max: | 1.685 | at alpha= | 11.5 | deg
XFOIL ncrit=9 |  |  |  | L/D Max: | 148.671 | at alpha= | 6 | deg
Re: | 4000000 |  |  | Cd Min: | 0.2736 | at alpha= | -20 | deg
Mach: | 0.5 |  |  | Cl=0 at alpha= | -3.0349 | deg
|  |  |  | @ Cl=0.1, Cd= | 0.0062425
|  |  |  | @ Cl=0.4, Cd= | 0.0053307
|  |  |  | @ Cl=0.6, Cd= | 0.0054161
alpha (deg) | Cl | Cd | Cm | Cl/Cd
-20 | -0.749 | 0.2736 | 0.0672 | -2.7376
-19.5 | -0.7249 | 0.26433 | 0.0618 | -2.7424
-19 | -0.7018 | 0.25559 | 0.0564 | -2.7458
-18.5 | -0.679 | 0.24685 | 0.0512 | -2.7507
-18 | -0.6566 | 0.23858 | 0.0462 | -2.7521
-17.5 | -0.6344 | 0.22921 | 0.041 | -2.7678
-17 | -0.6125 | 0.22075 | 0.0361 | -2.7746
-16.5 | -0.5912 | 0.21231 | 0.0314 | -2.7846
-16 | -0.5708 | 0.2035 | 0.0266 | -2.8049
-15.5 | -0.5512 | 0.19446 | 0.0218 | -2.8345
-15 | -0.5339 | 0.18503 | 0.017 | -2.8855
-14.5 | -0.5138 | 0.17729 | 0.0128 | -2.8981
-13.5 | -0.4824 | 0.16176 | 0.0062 | -2.9822
-13 | -0.4695 | 0.15269 | 0.0021 | -3.0749
-12.5 | -0.4603 | 0.14304 | -0.0022 | -3.218
-12 | -0.4563 | 0.1326 | -0.0067 | -3.4412
-11.5 | -0.4574 | 0.12177 | -0.0118 | -3.7563
-11 | -0.4534 | 0.11253 | -0.0162 | -4.0291
-10.5 | -0.4557 | 0.10244 | -0.0213 | -4.4485
-10 | -0.4683 | 0.09109 | -0.0276 | -5.1411
-9.5 | -0.4882 | 0.07909 | -0.0352 | -6.1727
-9 | -0.5096 | 0.06712 | -0.0439 | -7.5924
-8.5 | -0.5298 | 0.05449 | -0.055 | -9.7229
-8 | -0.5437 | 0.03876 | -0.0741 | -14.0273
-7.5 | -0.5684 | 0.0261 | -0.0845 | -21.7778
-7 | -0.5568 | 0.01593 | -0.0864 | -34.9529
-6.5 | -0.5033 | 0.011 | -0.0844 | -45.7545
-6 | -0.4323 | 0.00924 | -0.0822 | -46.7857
-5.5 | -0.3587 | 0.00836 | -0.0806 | -42.9067
-4.5 | -0.2115 | 0.00737 | -0.0787 | -28.6974
-4 | -0.1388 | 0.00703 | -0.0782 | -19.744
-3.5 | -0.0667 | 0.00676 | -0.0779 | -9.8669
-3 | 0.005 | 0.00654 | -0.0778 | 0.76453
-2.5 | 0.0763 | 0.00631 | -0.0779 | 12.0919
-1.5 | 0.2168 | 0.00591 | -0.0783 | 36.6836
-1 | 0.2868 | 0.0057 | -0.0787 | 50.3158
-0.5 | 0.3566 | 0.0055 | -0.0792 | 64.8364
0 | 0.4258 | 0.00523 | -0.0797 | 81.4149
0.5 | 0.4955 | 0.00523 | -0.0801 | 94.7419
1 | 0.565 | 0.00532 | -0.0805 | 106.203
1.5 | 0.6342 | 0.00551 | -0.0807 | 115.0998
2 | 0.7034 | 0.0057 | -0.0809 | 123.4035
2.5 | 0.7729 | 0.00593 | -0.081 | 130.3373
3 | 0.8416 | 0.00621 | -0.0809 | 135.5233
3.5 | 0.9097 | 0.0066 | -0.0807 | 137.8333
4 | 0.9786 | 0.00695 | -0.0803 | 140.8058
4.5 | 1.0475 | 0.00734 | -0.0798 | 142.7112
5 | 1.1167 | 0.00773 | -0.0791 | 144.4631
5.5 | 1.1864 | 0.00807 | -0.0782 | 147.0136
6 | 1.2533 | 0.00843 | -0.0766 | 148.6714
6.5 | 1.3144 | 0.00891 | -0.0736 | 147.5196
7 | 1.3797 | 0.00972 | -0.0715 | 141.9444
8 | 1.4944 | 0.01207 | -0.0648 | 123.8111
8.5 | 1.5423 | 0.01341 | -0.0599 | 115.0112
9 | 1.5854 | 0.01507 | -0.0549 | 105.2024
9.5 | 1.625 | 0.01733 | -0.0506 | 93.768
10 | 1.6556 | 0.02048 | -0.0464 | 80.8398
10.5 | 1.6675 | 0.02515 | -0.0422 | 66.3022
11 | 1.675 | 0.03045 | -0.0386 | 55.0082
11.5 | 1.685 | 0.03581 | -0.0354 | 47.0539
12 | 1.6826 | 0.04233 | -0.0326 | 39.7496
12.5 | 1.6668 | 0.0504 | -0.031 | 33.0714
13 | 1.6383 | 0.06004 | -0.0308 | 27.2868
13.5 | 1.5998 | 0.0711 | -0.0323 | 22.5007
14 | 1.5568 | 0.08307 | -0.0352 | 18.7408
14.5 | 1.5122 | 0.09568 | -0.0392 | 15.8048
15 | 1.4684 | 0.10868 | -0.0443 | 13.5112
15.5 | 1.4274 | 0.12198 | -0.0503 | 11.7019
16 | 1.3904 | 0.1355 | -0.0573 | 10.2613
16.5 | 1.3576 | 0.14916 | -0.0653 | 9.1016

## 73. Re 5M Mach 0.00 (1)
BIGFOIL.COM POLAR EXPORT
MS3_13GPV
MS3/13GPV |  |  |  | Cl Max: | 1.516 | at alpha= | 12.5 | deg
JavaFoil+Calcfoil stall+Eppler ext transition |  |  |  | L/D Max: | 122.036 | at alpha= | 9 | deg
Re: | 5000000 |  |  | Cd Min: | 0.00672 | at alpha= | -0.5 | deg
Mach: | 0 |  |  | Cl=0 at alpha= | -3.175 | deg
|  |  |  | @ Cl=0.1, Cd= | 0.0072157
|  |  |  | @ Cl=0.4, Cd= | 0.0067867
|  |  |  | @ Cl=0.6, Cd= | 0.00712
alpha (deg) | Cl | Cd | Cm | Cl/Cd
-16 | -0.594 | 0.11271 | -0.031 | -5.271
-15.5 | -0.606 | 0.10632 | -0.031 | -5.704
-15 | -0.617 | 0.10036 | -0.032 | -6.15
-14.5 | -0.626 | 0.09492 | -0.033 | -6.59
-14 | -0.633 | 0.08775 | -0.034 | -7.218
-13.5 | -0.639 | 0.08104 | -0.035 | -7.882
-13 | -0.642 | 0.07403 | -0.037 | -8.673
-12.5 | -0.641 | 0.06754 | -0.039 | -9.494
-12 | -0.65 | 0.05158 | -0.044 | -12.611
-11.5 | -0.676 | 0.02944 | -0.051 | -22.948
-11 | -0.691 | 0.01758 | -0.055 | -39.297
-10.5 | -0.687 | 0.01349 | -0.057 | -50.945
-10 | -0.675 | 0.01173 | -0.059 | -57.586
-9.5 | -0.648 | 0.0109 | -0.059 | -59.464
-9 | -0.613 | 0.01043 | -0.06 | -58.739
-8.5 | -0.573 | 0.01001 | -0.06 | -57.287
-8 | -0.53 | 0.00967 | -0.061 | -54.852
-7.5 | -0.484 | 0.00934 | -0.061 | -51.828
-7 | -0.435 | 0.00908 | -0.061 | -47.903
-6.5 | -0.383 | 0.00884 | -0.062 | -43.353
-6 | -0.33 | 0.0086 | -0.062 | -38.299
-5.5 | -0.274 | 0.00835 | -0.063 | -32.781
-5 | -0.217 | 0.00812 | -0.063 | -26.689
-4.5 | -0.158 | 0.00796 | -0.063 | -19.889
-4 | -0.099 | 0.00783 | -0.064 | -12.666
-3.5 | -0.039 | 0.00769 | -0.064 | -5.134
-3 | 0.021 | 0.00754 | -0.064 | 2.74
-2.5 | 0.081 | 0.00725 | -0.065 | 11.186
-2 | 0.142 | 0.00714 | -0.065 | 19.813
-1.5 | 0.202 | 0.00692 | -0.066 | 29.209
-1 | 0.263 | 0.00692 | -0.066 | 37.942
-0.5 | 0.323 | 0.00672 | -0.066 | 48.069
0 | 0.383 | 0.00677 | -0.067 | 56.635
0.5 | 0.444 | 0.00683 | -0.067 | 64.955
1 | 0.504 | 0.00691 | -0.068 | 72.867
1.5 | 0.564 | 0.00703 | -0.068 | 80.209
2 | 0.624 | 0.00718 | -0.068 | 86.889
2.5 | 0.684 | 0.00761 | -0.069 | 89.835
3 | 0.743 | 0.00803 | -0.069 | 92.545
3.5 | 0.803 | 0.00815 | -0.07 | 98.469
4 | 0.862 | 0.00832 | -0.07 | 103.551
4.5 | 0.921 | 0.00849 | -0.07 | 108.502
5 | 0.979 | 0.00871 | -0.071 | 112.498
5.5 | 1.037 | 0.00897 | -0.071 | 115.645
6 | 1.095 | 0.00933 | -0.072 | 117.358
6.5 | 1.152 | 0.00975 | -0.072 | 118.135
7 | 1.208 | 0.01018 | -0.072 | 118.646
7.5 | 1.262 | 0.01061 | -0.073 | 118.916
8 | 1.313 | 0.01171 | -0.073 | 112.092
8.5 | 1.361 | 0.01244 | -0.074 | 109.377
9 | 1.397 | 0.01145 | -0.074 | 122.036
9.5 | 1.432 | 0.01326 | -0.074 | 108.034
10 | 1.462 | 0.01411 | -0.074 | 103.63
10.5 | 1.475 | 0.01696 | -0.073 | 86.972
11 | 1.493 | 0.01816 | -0.073 | 82.239
11.5 | 1.506 | 0.01943 | -0.073 | 77.515
12 | 1.514 | 0.02085 | -0.073 | 72.617
12.5 | 1.516 | 0.02239 | -0.074 | 67.726
13 | 1.513 | 0.02402 | -0.074 | 62.98
13.5 | 1.503 | 0.02594 | -0.073 | 57.963
14 | 1.488 | 0.02818 | -0.073 | 52.808
14.5 | 1.466 | 0.03062 | -0.073 | 47.887
15 | 1.436 | 0.03379 | -0.073 | 42.481
15.5 | 1.4 | 0.03733 | -0.073 | 37.52
16 | 1.362 | 0.04126 | -0.073 | 33
16.5 | 1.32 | 0.04533 | -0.072 | 29.132
17 | 1.276 | 0.0503 | -0.072 | 25.363
17.5 | 1.229 | 0.05575 | -0.071 | 22.049

## 74. Re 5M Mach 0.00 (2)
BIGFOIL.COM POLAR EXPORT
MS3_13GPV
MS3/13GPV |  |  |  | Cl Max: | 1.8287 | at alpha= | 17.5 | deg
XFOIL ncrit=9 |  |  |  | L/D Max: | 157.847 | at alpha= | 6.5 | deg
Re: | 5000000 |  |  | Cd Min: | 0.19731 | at alpha= | -20 | deg
Mach: | 0 |  |  | Cl=0 at alpha= | -3.0685 | deg
|  |  |  | @ Cl=0.1, Cd= | 0.0056502
|  |  |  | @ Cl=0.4, Cd= | 0.0047765
|  |  |  | @ Cl=0.6, Cd= | 0.0050837
alpha (deg) | Cl | Cd | Cm | Cl/Cd
-20 | -0.7887 | 0.19731 | 0.0378 | -3.9973
-18.5 | -1.3618 | 0.05727 | -0.047 | -23.7786
-18 | -1.4227 | 0.04036 | -0.0598 | -35.2502
-17.5 | -1.4428 | 0.03124 | -0.0663 | -46.1844
-17 | -1.4518 | 0.02547 | -0.0681 | -57.0004
-16.5 | -1.4333 | 0.0227 | -0.0666 | -63.141
-16 | -1.3988 | 0.02074 | -0.0657 | -67.4446
-15.5 | -1.358 | 0.01921 | -0.0649 | -70.6923
-15 | -1.3138 | 0.0179 | -0.0644 | -73.3966
-14.5 | -1.2672 | 0.01674 | -0.0639 | -75.6989
-14 | -1.2156 | 0.01575 | -0.0641 | -77.181
-13.5 | -1.169 | 0.01496 | -0.063 | -78.1417
-13 | -1.1182 | 0.01418 | -0.0627 | -78.8575
-12.5 | -1.0662 | 0.01346 | -0.0625 | -79.2125
-12 | -1.0132 | 0.01277 | -0.0624 | -79.3422
-11.5 | -0.9596 | 0.01214 | -0.0623 | -79.0445
-11 | -0.9055 | 0.0115 | -0.0622 | -78.7391
-10.5 | -0.8518 | 0.01066 | -0.0621 | -79.9062
-10 | -0.7967 | 0.0101 | -0.0622 | -78.8812
-9.5 | -0.7409 | 0.00964 | -0.0623 | -76.8568
-9 | -0.6846 | 0.00924 | -0.0624 | -74.0909
-8.5 | -0.6279 | 0.00888 | -0.0626 | -70.7095
-8 | -0.5714 | 0.00841 | -0.0627 | -67.9429
-7.5 | -0.5143 | 0.00806 | -0.063 | -63.8089
-7 | -0.4569 | 0.00776 | -0.0632 | -58.8789
-6.5 | -0.3995 | 0.00745 | -0.0635 | -53.6242
-6 | -0.3418 | 0.00717 | -0.0638 | -47.6709
-5.5 | -0.2838 | 0.0069 | -0.0641 | -41.1304
-5 | -0.2256 | 0.00666 | -0.0645 | -33.8739
-4.5 | -0.1674 | 0.00646 | -0.0649 | -25.9133
-4 | -0.1089 | 0.00627 | -0.0653 | -17.3684
-3.5 | -0.0504 | 0.00608 | -0.0657 | -8.2895
-3 | 0.008 | 0.00591 | -0.0661 | 1.3536
-2.5 | 0.0663 | 0.00576 | -0.0666 | 11.5104
-2 | 0.1246 | 0.00557 | -0.067 | 22.3698
-1.5 | 0.183 | 0.00541 | -0.0675 | 33.8262
-1 | 0.2414 | 0.00523 | -0.0681 | 46.1568
-0.5 | 0.2997 | 0.00505 | -0.0686 | 59.3465
0 | 0.3577 | 0.00482 | -0.0692 | 74.2116
0.5 | 0.416 | 0.00476 | -0.0698 | 87.395
1 | 0.474 | 0.00481 | -0.0702 | 98.5447
1.5 | 0.5318 | 0.00493 | -0.0707 | 107.8702
2 | 0.5895 | 0.00506 | -0.0711 | 116.502
2.5 | 0.6471 | 0.00519 | -0.0715 | 124.6821
3 | 0.7045 | 0.00537 | -0.0719 | 131.1918
3.5 | 0.7616 | 0.00551 | -0.0723 | 138.2214
4 | 0.8179 | 0.00582 | -0.0726 | 140.5326
4.5 | 0.8735 | 0.00618 | -0.0728 | 141.343
5 | 0.9301 | 0.0064 | -0.0731 | 145.3281
5.5 | 0.9862 | 0.00661 | -0.0734 | 149.1982
6 | 1.0415 | 0.00678 | -0.0735 | 153.6136
6.5 | 1.0923 | 0.00692 | -0.0725 | 157.8468
7 | 1.1466 | 0.00741 | -0.0726 | 154.7368
7.5 | 1.2004 | 0.00791 | -0.0726 | 151.7573
8 | 1.2524 | 0.00856 | -0.0724 | 146.3084
8.5 | 1.303 | 0.00931 | -0.0721 | 139.957
9 | 1.3539 | 0.00997 | -0.0717 | 135.7974
9.5 | 1.4039 | 0.01067 | -0.0713 | 131.5745
10 | 1.4532 | 0.01136 | -0.0708 | 127.9225
10.5 | 1.5007 | 0.01213 | -0.07 | 123.7181
11 | 1.5464 | 0.01298 | -0.069 | 119.1371
11.5 | 1.5892 | 0.01396 | -0.0677 | 113.8395
12 | 1.6279 | 0.0151 | -0.0658 | 107.8079
12.5 | 1.6605 | 0.01638 | -0.0629 | 101.3736
13 | 1.6878 | 0.01764 | -0.0595 | 95.6803
13.5 | 1.7134 | 0.01917 | -0.0564 | 89.3792
14 | 1.7388 | 0.02094 | -0.054 | 83.0372
14.5 | 1.7629 | 0.02296 | -0.0518 | 76.7814
15 | 1.7834 | 0.02541 | -0.0498 | 70.185
15.5 | 1.8 | 0.02833 | -0.048 | 63.5369
16 | 1.8112 | 0.03187 | -0.0462 | 56.8309
16.5 | 1.819 | 0.03587 | -0.0448 | 50.7109
17 | 1.8257 | 0.04015 | -0.0437 | 45.472
17.5 | 1.8287 | 0.04499 | -0.0429 | 40.6468
18 | 1.8283 | 0.05051 | -0.0426 | 36.1968
18.5 | 1.8235 | 0.05677 | -0.0428 | 32.1208
19 | 1.8145 | 0.0638 | -0.0434 | 28.4404
19.5 | 1.8007 | 0.0717 | -0.0445 | 25.1144
20 | 1.7804 | 0.08072 | -0.0464 | 22.0565

## 75. Re 5M Mach 0.10 (1)
BIGFOIL.COM POLAR EXPORT
MS3_13GPV
MS3/13GPV |  |  |  | Cl Max: | 1.509 | at alpha= | 12 | deg
JavaFoil+Calcfoil stall+Eppler ext transition |  |  |  | L/D Max: | 121.17 | at alpha= | 9 | deg
Re: | 5000000 |  |  | Cd Min: | 0.00672 | at alpha= | -0.5 | deg
Mach: | 0.1 |  |  | Cl=0 at alpha= | -3.1721 | deg
|  |  |  | @ Cl=0.1, Cd= | 0.0072188
|  |  |  | @ Cl=0.4, Cd= | 0.0067847
|  |  |  | @ Cl=0.6, Cd= | 0.007129
alpha (deg) | Cl | Cd | Cm | Cl/Cd
-15.5 | -0.574 | 0.10858 | -0.031 | -5.288
-15 | -0.588 | 0.10249 | -0.031 | -5.738
-14.5 | -0.599 | 0.09782 | -0.032 | -6.126
-14 | -0.61 | 0.09043 | -0.033 | -6.744
-13.5 | -0.618 | 0.08391 | -0.034 | -7.364
-13 | -0.624 | 0.07714 | -0.036 | -8.084
-12.5 | -0.625 | 0.07101 | -0.037 | -8.797
-12 | -0.63 | 0.05838 | -0.042 | -10.797
-11.5 | -0.649 | 0.03817 | -0.048 | -17.005
-11 | -0.675 | 0.02018 | -0.054 | -33.442
-10.5 | -0.676 | 0.01458 | -0.057 | -46.355
-10 | -0.67 | 0.01199 | -0.059 | -55.907
-9.5 | -0.646 | 0.01113 | -0.06 | -58.06
-9 | -0.612 | 0.01053 | -0.06 | -58.081
-8.5 | -0.573 | 0.01011 | -0.061 | -56.733
-8 | -0.531 | 0.00967 | -0.061 | -54.886
-7.5 | -0.485 | 0.00943 | -0.061 | -51.458
-7 | -0.436 | 0.00909 | -0.062 | -47.974
-6.5 | -0.385 | 0.00885 | -0.062 | -43.446
-6 | -0.331 | 0.00862 | -0.062 | -38.36
-5.5 | -0.275 | 0.0084 | -0.063 | -32.734
-5 | -0.218 | 0.00816 | -0.063 | -26.661
-4.5 | -0.159 | 0.00798 | -0.064 | -19.94
-4 | -0.1 | 0.00784 | -0.064 | -12.716
-3.5 | -0.04 | 0.00772 | -0.064 | -5.138
-3 | 0.021 | 0.00756 | -0.065 | 2.746
-2.5 | 0.081 | 0.00725 | -0.065 | 11.24
-2 | 0.142 | 0.00715 | -0.066 | 19.904
-1.5 | 0.203 | 0.00693 | -0.066 | 29.304
-1 | 0.264 | 0.00697 | -0.066 | 37.878
-0.5 | 0.324 | 0.00672 | -0.067 | 48.26
0 | 0.385 | 0.00677 | -0.067 | 56.933
0.5 | 0.446 | 0.00683 | -0.068 | 65.274
1 | 0.506 | 0.00693 | -0.068 | 73.07
1.5 | 0.567 | 0.00703 | -0.068 | 80.612
2 | 0.627 | 0.00721 | -0.069 | 86.901
2.5 | 0.687 | 0.00764 | -0.069 | 89.963
3 | 0.747 | 0.00807 | -0.07 | 92.613
3.5 | 0.807 | 0.0082 | -0.07 | 98.366
4 | 0.866 | 0.00835 | -0.07 | 103.79
4.5 | 0.925 | 0.00854 | -0.071 | 108.43
5 | 0.984 | 0.00873 | -0.071 | 112.679
5.5 | 1.042 | 0.009 | -0.072 | 115.784
6 | 1.1 | 0.00938 | -0.072 | 117.297
6.5 | 1.157 | 0.00979 | -0.072 | 118.156
7 | 1.213 | 0.01022 | -0.073 | 118.683
7.5 | 1.268 | 0.01073 | -0.073 | 118.174
8 | 1.319 | 0.01185 | -0.074 | 111.283
8.5 | 1.366 | 0.0126 | -0.074 | 108.466
9 | 1.401 | 0.01156 | -0.074 | 121.17
9.5 | 1.436 | 0.01341 | -0.074 | 107.044
10 | 1.464 | 0.01431 | -0.074 | 102.315
10.5 | 1.476 | 0.01728 | -0.074 | 85.413
11 | 1.493 | 0.01848 | -0.074 | 80.766
11.5 | 1.504 | 0.01978 | -0.074 | 76.029
12 | 1.509 | 0.02126 | -0.074 | 70.991
12.5 | 1.509 | 0.02288 | -0.074 | 65.956
13 | 1.502 | 0.02466 | -0.074 | 60.907
13.5 | 1.489 | 0.0267 | -0.074 | 55.753
14 | 1.469 | 0.02908 | -0.074 | 50.513
14.5 | 1.442 | 0.03186 | -0.073 | 45.27
15 | 1.406 | 0.03527 | -0.073 | 39.875
15.5 | 1.366 | 0.03905 | -0.073 | 34.978
16 | 1.322 | 0.04306 | -0.073 | 30.707
16.5 | 1.276 | 0.04713 | -0.072 | 27.078
17 | 1.225 | 0.05305 | -0.072 | 23.084

## 76. Re 5M Mach 0.10 (2)
BIGFOIL.COM POLAR EXPORT
MS3_13GPV
MS3/13GPV |  |  |  | Cl Max: | 1.8194 | at alpha= | 17.5 | deg
XFOIL ncrit=9 |  |  |  | L/D Max: | 157.974 | at alpha= | 6.5 | deg
Re: | 5000000 |  |  | Cd Min: | 0.19316 | at alpha= | -19.5 | deg
Mach: | 0.1 |  |  | Cl=0 at alpha= | -3.0679 | deg
|  |  |  | @ Cl=0.1, Cd= | 0.0056576
|  |  |  | @ Cl=0.4, Cd= | 0.004789
|  |  |  | @ Cl=0.6, Cd= | 0.0051043
alpha (deg) | Cl | Cd | Cm | Cl/Cd
-19.5 | -0.7722 | 0.19316 | 0.0346 | -3.9977
-19 | -0.8011 | 0.17483 | 0.0242 | -4.5822
-18.5 | -0.8303 | 0.15809 | 0.0146 | -5.2521
-18 | -1.2405 | 0.07371 | -0.0367 | -16.8295
-17.5 | -1.3637 | 0.045 | -0.0579 | -30.3044
-17 | -1.3868 | 0.03453 | -0.0661 | -40.1622
-16.5 | -1.3937 | 0.02789 | -0.0701 | -49.9713
-16 | -1.3941 | 0.0234 | -0.0691 | -59.5769
-15.5 | -1.3626 | 0.02093 | -0.068 | -65.1027
-15 | -1.3219 | 0.01917 | -0.0672 | -68.9567
-14.5 | -1.2768 | 0.01775 | -0.0664 | -71.9324
-14 | -1.2257 | 0.01657 | -0.0664 | -73.971
-13.5 | -1.1794 | 0.01565 | -0.0651 | -75.361
-13 | -1.1286 | 0.01474 | -0.0646 | -76.5672
-12.5 | -1.0761 | 0.01392 | -0.0642 | -77.306
-12 | -1.0228 | 0.01315 | -0.0639 | -77.7795
-11.5 | -0.9686 | 0.01244 | -0.0637 | -77.8617
-11 | -0.9137 | 0.01181 | -0.0635 | -77.3666
-10.5 | -0.8593 | 0.01095 | -0.0633 | -78.4749
-10 | -0.8039 | 0.01028 | -0.0632 | -78.2004
-9.5 | -0.7475 | 0.00977 | -0.0632 | -76.5097
-9 | -0.6907 | 0.00934 | -0.0633 | -73.9507
-8.5 | -0.6334 | 0.00896 | -0.0634 | -70.692
-8 | -0.5762 | 0.0085 | -0.0635 | -67.7882
-7.5 | -0.5186 | 0.00812 | -0.0636 | -63.867
-7 | -0.4606 | 0.00783 | -0.0638 | -58.825
-6.5 | -0.4027 | 0.00749 | -0.064 | -53.765
-6 | -0.3445 | 0.00721 | -0.0643 | -47.7809
-5.5 | -0.2861 | 0.00693 | -0.0646 | -41.2843
-5 | -0.2274 | 0.00668 | -0.0649 | -34.0419
-4.5 | -0.1687 | 0.00647 | -0.0653 | -26.0742
-4 | -0.1098 | 0.00628 | -0.0657 | -17.4841
-3.5 | -0.0509 | 0.0061 | -0.0661 | -8.3443
-3 | 0.008 | 0.00592 | -0.0665 | 1.3514
-2.5 | 0.0666 | 0.00576 | -0.0669 | 11.5625
-2 | 0.1253 | 0.00558 | -0.0674 | 22.4552
-1.5 | 0.1841 | 0.00542 | -0.0679 | 33.9668
-1 | 0.2429 | 0.00524 | -0.0684 | 46.355
-0.5 | 0.3015 | 0.00507 | -0.069 | 59.4675
0 | 0.3599 | 0.00483 | -0.0696 | 74.5135
0.5 | 0.4186 | 0.00477 | -0.0701 | 87.7568
1 | 0.4769 | 0.00481 | -0.0706 | 99.1476
1.5 | 0.535 | 0.00495 | -0.071 | 108.0808
2 | 0.5931 | 0.00509 | -0.0714 | 116.5226
2.5 | 0.6511 | 0.00521 | -0.0718 | 124.9712
3 | 0.7088 | 0.0054 | -0.0722 | 131.2593
3.5 | 0.7664 | 0.00554 | -0.0726 | 138.3394
4 | 0.8229 | 0.00586 | -0.0729 | 140.4266
4.5 | 0.8791 | 0.0062 | -0.0731 | 141.7903
5 | 0.936 | 0.00643 | -0.0734 | 145.5677
5.5 | 0.9927 | 0.00665 | -0.0736 | 149.2782
6 | 1.0484 | 0.00682 | -0.0737 | 153.7243
6.5 | 1.0995 | 0.00696 | -0.0727 | 157.9741
7 | 1.1542 | 0.00745 | -0.0727 | 154.9262
7.5 | 1.2082 | 0.00799 | -0.0727 | 151.214
8 | 1.2606 | 0.00866 | -0.0724 | 145.5658
9 | 1.3629 | 0.01008 | -0.0716 | 135.2083
9.5 | 1.413 | 0.0108 | -0.071 | 130.8333
10 | 1.4625 | 0.01151 | -0.0704 | 127.0634
10.5 | 1.5104 | 0.0123 | -0.0695 | 122.7967
11 | 1.5554 | 0.01322 | -0.0683 | 117.6551
11.5 | 1.5984 | 0.0142 | -0.0668 | 112.5634
12 | 1.6342 | 0.01554 | -0.0643 | 105.1609
12.5 | 1.6638 | 0.01681 | -0.0608 | 98.9768
13 | 1.6913 | 0.01818 | -0.0575 | 93.0308
13.5 | 1.716 | 0.01994 | -0.0545 | 86.0582
14 | 1.7422 | 0.0218 | -0.0523 | 79.9174
14.5 | 1.7648 | 0.02409 | -0.0501 | 73.2586
15 | 1.7835 | 0.02683 | -0.0481 | 66.4741
15.5 | 1.7974 | 0.03013 | -0.0462 | 59.6548
16 | 1.8053 | 0.03416 | -0.0445 | 52.8484
16.5 | 1.8142 | 0.03823 | -0.0433 | 47.4549
17 | 1.8183 | 0.04293 | -0.0423 | 42.355
17.5 | 1.8194 | 0.04827 | -0.0418 | 37.6921
18 | 1.8155 | 0.05438 | -0.0417 | 33.3854
18.5 | 1.8069 | 0.06139 | -0.0422 | 29.4331
19 | 1.7931 | 0.06924 | -0.0432 | 25.8969
19.5 | 1.7754 | 0.07791 | -0.0448 | 22.7878
20 | 1.751 | 0.08775 | -0.0471 | 19.9544

## 77. Re 5M Mach 0.25 (1)
BIGFOIL.COM POLAR EXPORT
MS3_13GPV
MS3/13GPV |  |  |  | Cl Max: | 1.481 | at alpha= | 11 | deg
JavaFoil+Calcfoil stall+Eppler ext transition |  |  |  | L/D Max: | 116.401 | at alpha= | 6.5 | deg
Re: | 5000000 |  |  | Cd Min: | 0.00679 | at alpha= | -0.5 | deg
Mach: | 0.25 |  |  | Cl=0 at alpha= | -3.1694 | deg
|  |  |  | @ Cl=0.1, Cd= | 0.0073039
|  |  |  | @ Cl=0.4, Cd= | 0.0068452
|  |  |  | @ Cl=0.6, Cd= | 0.0071952
alpha (deg) | Cl | Cd | Cm | Cl/Cd
-14.5 | -0.372 | 0.10627 | -0.03 | -3.502
-14 | -0.413 | 0.10023 | -0.03 | -4.123
-13.5 | -0.449 | 0.09417 | -0.031 | -4.772
-13 | -0.48 | 0.08837 | -0.031 | -5.437
-12.5 | -0.504 | 0.08281 | -0.032 | -6.088
-12 | -0.521 | 0.07713 | -0.033 | -6.755
-11.5 | -0.533 | 0.07068 | -0.035 | -7.542
-11 | -0.54 | 0.06353 | -0.038 | -8.507
-10.5 | -0.551 | 0.05044 | -0.044 | -10.917
-10 | -0.595 | 0.02129 | -0.055 | -27.938
-9.5 | -0.607 | 0.01334 | -0.059 | -45.534
-9 | -0.598 | 0.01015 | -0.062 | -58.927
-8.5 | -0.569 | 0.01063 | -0.062 | -53.534
-8 | -0.532 | 0.0101 | -0.063 | -52.633
-7.5 | -0.489 | 0.00976 | -0.063 | -50.136
-7 | -0.442 | 0.00932 | -0.063 | -47.42
-6.5 | -0.391 | 0.00907 | -0.064 | -43.162
-6 | -0.338 | 0.00881 | -0.064 | -38.33
-5.5 | -0.281 | 0.00856 | -0.065 | -32.855
-5 | -0.223 | 0.00833 | -0.065 | -26.746
-4.5 | -0.163 | 0.00807 | -0.065 | -20.214
-4 | -0.102 | 0.00793 | -0.066 | -12.901
-3.5 | -0.041 | 0.00779 | -0.066 | -5.228
-3 | 0.021 | 0.00763 | -0.067 | 2.797
-2.5 | 0.084 | 0.00734 | -0.067 | 11.41
-2 | 0.146 | 0.0072 | -0.067 | 20.292
-1.5 | 0.209 | 0.00698 | -0.068 | 29.884
-1 | 0.271 | 0.00709 | -0.068 | 38.232
-0.5 | 0.333 | 0.00679 | -0.069 | 49.123
0 | 0.396 | 0.00684 | -0.069 | 57.929
0.5 | 0.458 | 0.00692 | -0.069 | 66.236
1 | 0.52 | 0.00701 | -0.07 | 74.262
1.5 | 0.582 | 0.00714 | -0.07 | 81.566
2 | 0.644 | 0.00733 | -0.071 | 87.846
2.5 | 0.706 | 0.00801 | -0.071 | 88.166
3 | 0.767 | 0.00821 | -0.072 | 93.415
3.5 | 0.829 | 0.00835 | -0.072 | 99.216
4 | 0.89 | 0.00851 | -0.072 | 104.574
4.5 | 0.95 | 0.00872 | -0.073 | 109.043
5 | 1.011 | 0.00896 | -0.073 | 112.722
5.5 | 1.07 | 0.00929 | -0.074 | 115.158
6 | 1.129 | 0.0097 | -0.074 | 116.349
6.5 | 1.187 | 0.0102 | -0.074 | 116.401
7 | 1.244 | 0.01071 | -0.075 | 116.218
7.5 | 1.3 | 0.01121 | -0.075 | 115.948
8 | 1.351 | 0.01259 | -0.076 | 107.303
8.5 | 1.388 | 0.01324 | -0.076 | 104.858
9 | 1.424 | 0.0139 | -0.076 | 102.399
9.5 | 1.453 | 0.01441 | -0.076 | 100.825
10 | 1.462 | 0.01775 | -0.075 | 82.35
10.5 | 1.475 | 0.01904 | -0.075 | 77.486
11 | 1.481 | 0.02058 | -0.075 | 71.981
11.5 | 1.479 | 0.0222 | -0.075 | 66.609
12 | 1.466 | 0.02413 | -0.075 | 60.736
12.5 | 1.443 | 0.02633 | -0.075 | 54.799
13 | 1.409 | 0.02884 | -0.075 | 48.87
13.5 | 1.365 | 0.03182 | -0.075 | 42.908
14 | 1.31 | 0.03562 | -0.074 | 36.785
14.5 | 1.244 | 0.03988 | -0.074 | 31.191
15 | 1.165 | 0.04506 | -0.073 | 25.862
15.5 | 1.078 | 0.05137 | -0.073 | 20.976
16 | 0.983 | 0.05874 | -0.072 | 16.741

## 78. Re 5M Mach 0.25 (2)
BIGFOIL.COM POLAR EXPORT
MS3_13GPV
MS3/13GPV |  |  |  | Cl Max: | 1.7714 | at alpha= | 15.5 | deg
XFOIL ncrit=9 |  |  |  | L/D Max: | 157.348 | at alpha= | 6.5 | deg
Re: | 5000000 |  |  | Cd Min: | 0.22648 | at alpha= | -18.5 | deg
Mach: | 0.25 |  |  | Cl=0 at alpha= | -3.0628 | deg
|  |  |  | @ Cl=0.1, Cd= | 0.0057416
|  |  |  | @ Cl=0.4, Cd= | 0.0048616
|  |  |  | @ Cl=0.6, Cd= | 0.005129
alpha (deg) | Cl | Cd | Cm | Cl/Cd
-18.5 | -0.6454 | 0.22648 | 0.0442 | -2.8497
-18 | -0.6285 | 0.21877 | 0.0399 | -2.8729
-17.5 | -0.6139 | 0.20993 | 0.0353 | -2.9243
-17 | -0.6026 | 0.19968 | 0.0305 | -3.0178
-16.5 | -0.7084 | 0.15514 | 0.0105 | -4.5662
-16 | -0.7486 | 0.13688 | 0.0005 | -5.469
-15.5 | -0.8081 | 0.11661 | -0.0113 | -6.9299
-15 | -0.9885 | 0.07924 | -0.0363 | -12.4748
-14.5 | -1.1342 | 0.04583 | -0.0618 | -24.748
-14 | -1.1702 | 0.03236 | -0.0752 | -36.1619
-13.5 | -1.1811 | 0.02603 | -0.0773 | -45.3746
-13 | -1.1566 | 0.02205 | -0.0762 | -52.4535
-12.5 | -1.116 | 0.01919 | -0.0749 | -58.1553
-12 | -1.0667 | 0.01716 | -0.0736 | -62.162
-11.5 | -1.014 | 0.01542 | -0.0725 | -65.7588
-11 | -0.9585 | 0.01403 | -0.0714 | -68.3179
-10.5 | -0.9011 | 0.0129 | -0.0705 | -69.8527
-10 | -0.8424 | 0.01198 | -0.0697 | -70.3172
-9.5 | -0.7845 | 0.01084 | -0.069 | -72.3708
-9 | -0.7248 | 0.01009 | -0.0684 | -71.8335
-8.5 | -0.6643 | 0.00951 | -0.068 | -69.8528
-8 | -0.6034 | 0.00903 | -0.0677 | -66.8217
-7.5 | -0.5427 | 0.00853 | -0.0674 | -63.6225
-7 | -0.4818 | 0.00808 | -0.0673 | -59.6287
-6.5 | -0.4206 | 0.00775 | -0.0672 | -54.271
-6 | -0.3596 | 0.0074 | -0.0672 | -48.5946
-5.5 | -0.2985 | 0.0071 | -0.0673 | -42.0423
-5 | -0.2373 | 0.00682 | -0.0674 | -34.7947
-4.5 | -0.1761 | 0.00656 | -0.0676 | -26.8445
-4 | -0.1149 | 0.00636 | -0.0679 | -18.066
-3.5 | -0.0536 | 0.00617 | -0.0682 | -8.6872
-3 | 0.0077 | 0.00599 | -0.0686 | 1.2855
-2.5 | 0.0684 | 0.00583 | -0.0689 | 11.7324
-2 | 0.1292 | 0.00566 | -0.0693 | 22.8269
-1.5 | 0.1901 | 0.00549 | -0.0698 | 34.6266
-1 | 0.251 | 0.00531 | -0.0703 | 47.2693
-0.5 | 0.3117 | 0.00513 | -0.0709 | 60.7602
0 | 0.3721 | 0.00488 | -0.0715 | 76.25
0.5 | 0.4326 | 0.00484 | -0.072 | 89.3802
1 | 0.493 | 0.00488 | -0.0725 | 101.0246
1.5 | 0.5532 | 0.00502 | -0.0729 | 110.1992
2 | 0.6133 | 0.00516 | -0.0733 | 118.8566
2.5 | 0.6733 | 0.00533 | -0.0736 | 126.3227
3 | 0.7333 | 0.00549 | -0.074 | 133.5701
3.5 | 0.7927 | 0.00569 | -0.0743 | 139.3146
4 | 0.8516 | 0.006 | -0.0745 | 141.9333
4.5 | 0.91 | 0.00636 | -0.0746 | 143.0818
5 | 0.969 | 0.00663 | -0.0747 | 146.1538
6 | 1.0865 | 0.00708 | -0.0748 | 153.4605
6.5 | 1.1392 | 0.00724 | -0.0734 | 157.3481
7 | 1.1964 | 0.00775 | -0.0732 | 154.3742
7.5 | 1.2527 | 0.00834 | -0.0728 | 150.2038
8 | 1.3068 | 0.00908 | -0.0722 | 143.9207
8.5 | 1.3592 | 0.00995 | -0.0712 | 136.603
9 | 1.4122 | 0.0107 | -0.0703 | 131.9813
9.5 | 1.4646 | 0.01144 | -0.0692 | 128.0245
10 | 1.514 | 0.01235 | -0.0677 | 122.5911
10.5 | 1.5605 | 0.01338 | -0.0658 | 116.6293
11 | 1.6025 | 0.01459 | -0.0633 | 109.8355
11.5 | 1.6298 | 0.01623 | -0.0588 | 100.419
12 | 1.6559 | 0.01795 | -0.0547 | 92.2507
12.5 | 1.6836 | 0.01988 | -0.0515 | 84.6881
13 | 1.7092 | 0.0222 | -0.0488 | 76.991
13.5 | 1.7329 | 0.02485 | -0.0464 | 69.7344
14 | 1.7509 | 0.02812 | -0.0441 | 62.2653
14.5 | 1.7627 | 0.03209 | -0.042 | 54.9299
15 | 1.7669 | 0.03692 | -0.0402 | 47.8575
15.5 | 1.7714 | 0.04194 | -0.0389 | 42.2365
16 | 1.7702 | 0.04783 | -0.0381 | 37.0102
16.5 | 1.7643 | 0.05452 | -0.0379 | 32.3606
17 | 1.7519 | 0.06231 | -0.0384 | 28.1159
17.5 | 1.7343 | 0.07096 | -0.0395 | 24.4405
18 | 1.7101 | 0.08081 | -0.0415 | 21.162
18.5 | 1.6808 | 0.09163 | -0.0443 | 18.3433
19 | 1.6475 | 0.10328 | -0.048 | 15.9518
19.5 | 1.6111 | 0.11581 | -0.0527 | 13.9116
20 | 1.5745 | 0.12866 | -0.0582 | 12.2377

## 79. Re 5M Mach 0.50 (1)
BIGFOIL.COM POLAR EXPORT
MS3_13GPV
MS3/13GPV |  |  |  | Cl Max: | 1.449 | at alpha= | 8.5 | deg
JavaFoil+Calcfoil stall+Eppler ext transition |  |  |  | L/D Max: | 119.812 | at alpha= | 6.5 | deg
Re: | 5000000 |  |  | Cd Min: | 0.00713 | at alpha= | -0.5 | deg
Mach: | 0.5 |  |  | Cl=0 at alpha= | -3.1739 | deg
|  |  |  | @ Cl=0.1, Cd= | 0.007724
|  |  |  | @ Cl=0.4, Cd= | 0.007134
|  |  |  | @ Cl=0.6, Cd= | 0.0074023
alpha (deg) | Cl | Cd | Cm | Cl/Cd
-20 | -0.933 | 0.16035 | -0.036 | -5.816
-19.5 | -0.904 | 0.15487 | -0.035 | -5.838
-19 | -0.877 | 0.14946 | -0.035 | -5.866
-18.5 | -0.85 | 0.14484 | -0.035 | -5.865
-18 | -0.823 | 0.14042 | -0.035 | -5.858
-17.5 | -0.796 | 0.13622 | -0.036 | -5.845
-17 | -0.767 | 0.13159 | -0.035 | -5.827
-16.5 | -0.739 | 0.12795 | -0.035 | -5.778
-16 | -0.712 | 0.124 | -0.035 | -5.743
-15.5 | -0.685 | 0.12097 | -0.035 | -5.663
-15 | -0.658 | 0.11616 | -0.035 | -5.661
-14.5 | -0.629 | 0.11047 | -0.034 | -5.693
-14 | -0.602 | 0.09862 | -0.034 | -6.101
-13.5 | -0.575 | 0.09125 | -0.035 | -6.298
-13 | -0.546 | 0.09879 | -0.034 | -5.531
-12.5 | -0.519 | 0.08736 | -0.034 | -5.942
-12 | -0.492 | 0.0797 | -0.036 | -6.179
-11.5 | -0.467 | 0.07146 | -0.039 | -6.537
-11 | -0.436 | 0.07631 | -0.034 | -5.709
-10.5 | -0.41 | 0.06774 | -0.037 | -6.049
-10 | -0.38 | 0.0689 | -0.033 | -5.515
-9.5 | -0.355 | 0.05998 | -0.039 | -5.918
-9 | -0.325 | 0.06072 | -0.035 | -5.353
-8.5 | -0.301 | 0.05127 | -0.043 | -5.874
-8 | -0.271 | 0.0516 | -0.039 | -5.25
-7.5 | -0.243 | 0.0483 | -0.04 | -5.04
-7 | -0.271 | 0.0439 | -0.044 | -6.183
-6.5 | -0.384 | 0.01068 | -0.071 | -35.946
-6 | -0.353 | 0.0099 | -0.072 | -35.615
-5.5 | -0.303 | 0.00933 | -0.072 | -32.449
-5 | -0.244 | 0.00897 | -0.073 | -27.169
-4.5 | -0.18 | 0.00861 | -0.073 | -20.888
-4 | -0.113 | 0.00834 | -0.074 | -13.595
-3.5 | -0.045 | 0.00815 | -0.074 | -5.56
-3 | 0.024 | 0.00802 | -0.074 | 2.968
-2.5 | 0.093 | 0.00775 | -0.075 | 12.055
-2 | 0.163 | 0.00749 | -0.075 | 21.798
-1.5 | 0.233 | 0.00741 | -0.076 | 31.48
-1 | 0.303 | 0.00751 | -0.076 | 40.323
-0.5 | 0.372 | 0.00713 | -0.077 | 52.27
0 | 0.442 | 0.00714 | -0.077 | 61.977
0.5 | 0.512 | 0.00722 | -0.078 | 70.876
1 | 0.581 | 0.00735 | -0.078 | 79.037
1.5 | 0.65 | 0.00754 | -0.079 | 86.223
2 | 0.719 | 0.00808 | -0.079 | 89.023
2.5 | 0.788 | 0.00874 | -0.08 | 90.15
3 | 0.856 | 0.00896 | -0.08 | 95.565
3.5 | 0.924 | 0.00915 | -0.08 | 100.985
4 | 0.992 | 0.00943 | -0.081 | 105.14
4.5 | 1.059 | 0.00975 | -0.081 | 108.556
5 | 1.125 | 0.01023 | -0.082 | 109.971
5.5 | 1.189 | 0.01089 | -0.082 | 109.251
6 | 1.253 | 0.01166 | -0.083 | 107.516
6.5 | 1.307 | 0.01091 | -0.083 | 119.812
7 | 1.361 | 0.01319 | -0.083 | 103.178
7.5 | 1.403 | 0.01535 | -0.083 | 91.396
8 | 1.435 | 0.01658 | -0.082 | 86.531
8.5 | 1.449 | 0.01805 | -0.082 | 80.274
9 | 1.419 | 0.02338 | -0.082 | 60.675
9.5 | 1.328 | 0.02615 | -0.081 | 50.801
10 | 0.85 | 0.03053 | -0.081 | 27.854
10.5 | 0.873 | 0.03476 | -0.08 | 25.129
11 | 0.89 | 0.04228 | -0.079 | 21.058
11.5 | 0.923 | 0.04208 | -0.079 | 21.926
12 | 0.942 | 0.04783 | -0.078 | 19.7
12.5 | 0.957 | 0.05445 | -0.076 | 17.573
13 | 0.933 | 0.08469 | -0.066 | 11.018
13.5 | 0.918 | 0.10714 | -0.048 | 8.572

## 80. Re 5M Mach 0.50 (2)
BIGFOIL.COM POLAR EXPORT
MS3_13GPV
MS3/13GPV |  |  |  | Cl Max: | 1.7115 | at alpha= | 12 | deg
XFOIL ncrit=9 |  |  |  | L/D Max: | 153.349 | at alpha= | 6.5 | deg
Re: | 5000000 |  |  | Cd Min: | 0.2632 | at alpha= | -19.5 | deg
Mach: | 0.5 |  |  | Cl=0 at alpha= | -3.0369 | deg
|  |  |  | @ Cl=0.1, Cd= | 0.0060433
|  |  |  | @ Cl=0.4, Cd= | 0.005295
|  |  |  | @ Cl=0.6, Cd= | 0.0053089
alpha (deg) | Cl | Cd | Cm | Cl/Cd
-19.5 | -0.7272 | 0.2632 | 0.0618 | -2.7629
-19 | -0.7046 | 0.25401 | 0.0564 | -2.7739
-18.5 | -0.6817 | 0.24569 | 0.0512 | -2.7746
-18 | -0.6579 | 0.23828 | 0.0463 | -2.761
-17.5 | -0.6351 | 0.22999 | 0.0414 | -2.7614
-17 | -0.6129 | 0.22151 | 0.0365 | -2.7669
-16.5 | -0.5916 | 0.21289 | 0.0317 | -2.7789
-16 | -0.5711 | 0.20408 | 0.0269 | -2.7984
-15.5 | -0.5514 | 0.19509 | 0.0222 | -2.8264
-15 | -0.5343 | 0.18534 | 0.0174 | -2.8828
-14.5 | -0.5172 | 0.17618 | 0.0129 | -2.9356
-14 | -0.5057 | 0.16818 | 0.0099 | -3.0069
-13.5 | -0.4892 | 0.15994 | 0.0059 | -3.0586
-13 | -0.4754 | 0.15129 | 0.0019 | -3.1423
-12.5 | -0.4656 | 0.14192 | -0.0024 | -3.2807
-12 | -0.4615 | 0.13164 | -0.0071 | -3.5058
-11.5 | -0.4657 | 0.12021 | -0.0124 | -3.8741
-11 | -0.476 | 0.10839 | -0.0184 | -4.3915
-10.5 | -0.4813 | 0.09809 | -0.0239 | -4.9067
-10 | -0.4929 | 0.08724 | -0.0303 | -5.6499
-9.5 | -0.5081 | 0.07618 | -0.0376 | -6.6697
-9 | -0.5257 | 0.06478 | -0.046 | -8.1152
-8.5 | -0.5417 | 0.05223 | -0.0574 | -10.3714
-8 | -0.5547 | 0.03711 | -0.0763 | -14.9475
-7 | -0.5668 | 0.01409 | -0.0867 | -40.2271
-6.5 | -0.5072 | 0.01011 | -0.0843 | -50.1682
-6 | -0.4342 | 0.00871 | -0.0822 | -49.8507
-5 | -0.2853 | 0.00748 | -0.0795 | -38.1417
-4.5 | -0.2117 | 0.00709 | -0.0788 | -29.859
-4 | -0.139 | 0.00677 | -0.0783 | -20.5318
-3.5 | -0.0666 | 0.00649 | -0.078 | -10.2619
-3 | 0.0053 | 0.00628 | -0.0779 | 0.84395
-2.5 | 0.0765 | 0.00609 | -0.078 | 12.5616
-2 | 0.1469 | 0.00595 | -0.0781 | 24.6891
-1.5 | 0.2173 | 0.00576 | -0.0784 | 37.7257
-1 | 0.2874 | 0.00559 | -0.0788 | 51.4132
-0.5 | 0.3574 | 0.00543 | -0.0793 | 65.8195
0 | 0.4268 | 0.00521 | -0.0798 | 81.9194
0.5 | 0.4962 | 0.00514 | -0.0803 | 96.537
1 | 0.5657 | 0.00523 | -0.0806 | 108.1644
1.5 | 0.6353 | 0.00539 | -0.0809 | 117.8664
2 | 0.7047 | 0.00559 | -0.0811 | 126.0644
2.5 | 0.7741 | 0.00581 | -0.0813 | 133.2358
3 | 0.8428 | 0.00612 | -0.0812 | 137.7124
3.5 | 0.9114 | 0.00645 | -0.081 | 141.3023
4 | 0.981 | 0.00676 | -0.0807 | 145.1183
4.5 | 1.0502 | 0.00714 | -0.0802 | 147.0868
5 | 1.12 | 0.0075 | -0.0796 | 149.3333
5.5 | 1.1901 | 0.00785 | -0.0788 | 151.6051
6 | 1.2595 | 0.00827 | -0.0776 | 152.2975
6.5 | 1.3188 | 0.0086 | -0.0742 | 153.3488
7 | 1.3855 | 0.00938 | -0.0723 | 147.7079
7.5 | 1.4466 | 0.01042 | -0.0695 | 138.8292
8 | 1.5021 | 0.01169 | -0.0657 | 128.4944
8.5 | 1.5559 | 0.01286 | -0.0614 | 120.9876
9 | 1.6009 | 0.01431 | -0.0562 | 111.8728
9.5 | 1.6413 | 0.0164 | -0.0515 | 100.0793
10 | 1.669 | 0.01965 | -0.047 | 84.9364
10.5 | 1.6781 | 0.02446 | -0.0426 | 68.6059
11 | 1.699 | 0.02882 | -0.039 | 58.9521
11.5 | 1.7114 | 0.03398 | -0.0355 | 50.3649
12 | 1.7115 | 0.04027 | -0.0324 | 42.5006
12.5 | 1.6945 | 0.04831 | -0.0304 | 35.0756
13 | 1.6567 | 0.05868 | -0.0303 | 28.2328

## 81. Re 6M Mach 0.00 (1)
BIGFOIL.COM POLAR EXPORT
MS3_13GPV
MS3/13GPV |  |  |  | Cl Max: | 1.519 | at alpha= | 12.5 | deg
JavaFoil+Calcfoil stall+Eppler ext transition |  |  |  | L/D Max: | 120.251 | at alpha= | 7 | deg
Re: | 6000000 |  |  | Cd Min: | 0.00668 | at alpha= | 0 | deg
Mach: | 0 |  |  | Cl=0 at alpha= | -3.175 | deg
|  |  |  | @ Cl=0.1, Cd= | 0.0071833
|  |  |  | @ Cl=0.4, Cd= | 0.0066967
|  |  |  | @ Cl=0.6, Cd= | 0.007176
alpha (deg) | Cl | Cd | Cm | Cl/Cd
-16 | -0.595 | 0.11031 | -0.032 | -5.395
-15.5 | -0.608 | 0.10443 | -0.032 | -5.818
-15 | -0.619 | 0.09803 | -0.033 | -6.31
-14.5 | -0.627 | 0.09269 | -0.034 | -6.767
-14 | -0.636 | 0.08507 | -0.035 | -7.472
-13.5 | -0.641 | 0.07819 | -0.037 | -8.205
-13 | -0.646 | 0.07074 | -0.038 | -9.127
-12.5 | -0.647 | 0.06302 | -0.041 | -10.261
-12 | -0.671 | 0.03924 | -0.048 | -17.098
-11.5 | -0.691 | 0.02338 | -0.053 | -29.531
-11 | -0.697 | 0.01581 | -0.055 | -44.12
-10.5 | -0.697 | 0.0123 | -0.058 | -56.661
-10 | -0.678 | 0.01003 | -0.059 | -67.565
-9.5 | -0.648 | 0.01064 | -0.059 | -60.935
-9 | -0.613 | 0.01012 | -0.06 | -60.562
-8.5 | -0.573 | 0.00979 | -0.06 | -58.587
-8 | -0.53 | 0.00945 | -0.061 | -56.137
-7.5 | -0.484 | 0.00913 | -0.061 | -53.024
-7 | -0.435 | 0.00888 | -0.061 | -48.996
-6.5 | -0.383 | 0.00865 | -0.062 | -44.327
-6 | -0.33 | 0.00842 | -0.062 | -39.15
-5.5 | -0.274 | 0.00819 | -0.063 | -33.426
-5 | -0.217 | 0.00796 | -0.063 | -27.218
-4.5 | -0.158 | 0.00784 | -0.063 | -20.192
-4 | -0.099 | 0.0077 | -0.064 | -12.873
-3.5 | -0.039 | 0.00758 | -0.064 | -5.205
-3 | 0.021 | 0.00744 | -0.064 | 2.778
-2.5 | 0.081 | 0.00723 | -0.065 | 11.212
-2 | 0.142 | 0.00708 | -0.065 | 19.989
-1.5 | 0.202 | 0.00707 | -0.066 | 28.608
-1 | 0.263 | 0.00708 | -0.066 | 37.063
-0.5 | 0.323 | 0.00673 | -0.066 | 47.949
0 | 0.383 | 0.00668 | -0.067 | 57.381
0.5 | 0.444 | 0.00674 | -0.067 | 65.793
1 | 0.504 | 0.00683 | -0.068 | 73.75
1.5 | 0.564 | 0.00696 | -0.068 | 81.018
2 | 0.624 | 0.00732 | -0.068 | 85.184
2.5 | 0.684 | 0.00778 | -0.069 | 87.861
3 | 0.743 | 0.00795 | -0.069 | 93.512
3.5 | 0.803 | 0.00805 | -0.07 | 99.68
4 | 0.862 | 0.00819 | -0.07 | 105.258
4.5 | 0.921 | 0.00837 | -0.07 | 110.047
5 | 0.979 | 0.00857 | -0.071 | 114.217
5.5 | 1.037 | 0.00887 | -0.071 | 116.955
6 | 1.095 | 0.00924 | -0.072 | 118.461
6.5 | 1.152 | 0.00964 | -0.072 | 119.448
7 | 1.208 | 0.01004 | -0.072 | 120.251
7.5 | 1.262 | 0.01052 | -0.073 | 119.984
8 | 1.313 | 0.01152 | -0.073 | 113.973
8.5 | 1.361 | 0.01215 | -0.074 | 111.964
9 | 1.404 | 0.01273 | -0.074 | 110.268
9.5 | 1.434 | 0.01325 | -0.074 | 108.221
10 | 1.464 | 0.0138 | -0.074 | 106.072
10.5 | 1.479 | 0.01634 | -0.074 | 90.508
11 | 1.497 | 0.01748 | -0.074 | 85.608
11.5 | 1.509 | 0.0187 | -0.074 | 80.7
12 | 1.517 | 0.02007 | -0.074 | 75.59
12.5 | 1.519 | 0.02155 | -0.074 | 70.486
13 | 1.516 | 0.0231 | -0.074 | 65.635
13.5 | 1.507 | 0.0249 | -0.074 | 60.508
14 | 1.491 | 0.02702 | -0.074 | 55.202
14.5 | 1.47 | 0.02934 | -0.074 | 50.085
15 | 1.439 | 0.03233 | -0.073 | 44.518
15.5 | 1.404 | 0.03566 | -0.073 | 39.38
16 | 1.365 | 0.03942 | -0.073 | 34.639
16.5 | 1.324 | 0.04336 | -0.073 | 30.539
17 | 1.28 | 0.04803 | -0.072 | 26.643
17.5 | 1.233 | 0.05313 | -0.072 | 23.21

## 82. Re 6M Mach 0.00 (2)
BIGFOIL.COM POLAR EXPORT
MS3_13GPV
MS3/13GPV |  |  |  | Cl Max: | 1.859 | at alpha= | 18 | deg
XFOIL ncrit=9 |  |  |  | L/D Max: | 159 | at alpha= | 6.5 | deg
Re: | 6000000 |  |  | Cd Min: | 0.19067 | at alpha= | -20 | deg
Mach: | 0 |  |  | Cl=0 at alpha= | -3.0684 | deg
|  |  |  | @ Cl=0.1, Cd= | 0.0055477
|  |  |  | @ Cl=0.4, Cd= | 0.0047608
|  |  |  | @ Cl=0.6, Cd= | 0.0050476
alpha (deg) | Cl | Cd | Cm | Cl/Cd
-20 | -0.811 | 0.19067 | 0.0344 | -4.2534
-19.5 | -0.8356 | 0.17412 | 0.0247 | -4.799
-19 | -1.4723 | 0.04728 | -0.0555 | -31.14
-18.5 | -1.4977 | 0.03684 | -0.063 | -40.6542
-18 | -1.4985 | 0.0306 | -0.0669 | -48.9706
-17.5 | -1.4887 | 0.02648 | -0.0685 | -56.2198
-17 | -1.4723 | 0.02394 | -0.0673 | -61.4996
-16.5 | -1.4389 | 0.02215 | -0.0664 | -64.9616
-16 | -1.4062 | 0.0199 | -0.0654 | -70.6633
-15.5 | -1.3659 | 0.01821 | -0.0646 | -75.0082
-15 | -1.3212 | 0.01688 | -0.064 | -78.2701
-14.5 | -1.2691 | 0.01572 | -0.0645 | -80.7316
-14 | -1.2251 | 0.01494 | -0.063 | -82.0013
-13.5 | -1.175 | 0.01412 | -0.0625 | -83.2153
-13 | -1.1234 | 0.01337 | -0.0623 | -84.0239
-12.5 | -1.0707 | 0.01268 | -0.0622 | -84.4401
-12 | -1.0172 | 0.01204 | -0.0621 | -84.485
-11.5 | -0.9631 | 0.01146 | -0.062 | -84.0401
-11 | -0.9083 | 0.01092 | -0.062 | -83.1777
-10.5 | -0.8532 | 0.01041 | -0.0621 | -81.9597
-10 | -0.7983 | 0.00974 | -0.0621 | -81.961
-9.5 | -0.7425 | 0.00927 | -0.0622 | -80.0971
-9 | -0.686 | 0.00887 | -0.0623 | -77.3393
-8.5 | -0.6292 | 0.00852 | -0.0625 | -73.8498
-8 | -0.5722 | 0.00817 | -0.0627 | -70.0367
-7.5 | -0.5152 | 0.0078 | -0.0629 | -66.0513
-7 | -0.4576 | 0.00753 | -0.0632 | -60.7703
-6.5 | -0.4001 | 0.00723 | -0.0635 | -55.3389
-6 | -0.3421 | 0.00696 | -0.0638 | -49.1523
-5.5 | -0.2841 | 0.0067 | -0.0641 | -42.403
-5 | -0.2259 | 0.00647 | -0.0645 | -34.915
-4.5 | -0.1675 | 0.00626 | -0.0649 | -26.7572
-4 | -0.109 | 0.00608 | -0.0653 | -17.9276
-3.5 | -0.0505 | 0.00593 | -0.0657 | -8.516
-3 | 0.008 | 0.00578 | -0.0662 | 1.3841
-2.5 | 0.0663 | 0.00564 | -0.0666 | 11.7553
-2 | 0.1247 | 0.00548 | -0.0671 | 22.7555
-1.5 | 0.1832 | 0.00532 | -0.0676 | 34.4361
-1 | 0.2417 | 0.00517 | -0.0681 | 46.7505
-0.5 | 0.2999 | 0.00505 | -0.0686 | 59.3861
0 | 0.3581 | 0.00484 | -0.0692 | 73.9876
0.5 | 0.4163 | 0.00473 | -0.0698 | 88.0127
1 | 0.4743 | 0.00477 | -0.0703 | 99.434
1.5 | 0.5321 | 0.0049 | -0.0707 | 108.5918
2 | 0.5898 | 0.00503 | -0.0712 | 117.2565
2.5 | 0.6476 | 0.00513 | -0.0716 | 126.2378
3 | 0.705 | 0.00532 | -0.072 | 132.5188
3.5 | 0.762 | 0.0055 | -0.0724 | 138.5455
4 | 0.8182 | 0.0058 | -0.0727 | 141.069
4.5 | 0.8744 | 0.00611 | -0.073 | 143.1097
5 | 0.9312 | 0.00631 | -0.0733 | 147.5753
5.5 | 0.9876 | 0.00653 | -0.0736 | 151.2404
6 | 1.0437 | 0.00673 | -0.0739 | 155.0817
6.5 | 1.0971 | 0.0069 | -0.0736 | 159
7 | 1.148 | 0.00728 | -0.0729 | 157.6923
7.5 | 1.2022 | 0.00774 | -0.073 | 155.323
8 | 1.2536 | 0.00847 | -0.0727 | 148.0047
8.5 | 1.3052 | 0.00912 | -0.0725 | 143.114
9 | 1.3563 | 0.00977 | -0.0722 | 138.8229
9.5 | 1.4072 | 0.01039 | -0.0718 | 135.4379
10 | 1.4569 | 0.01104 | -0.0714 | 131.9656
10.5 | 1.5042 | 0.01187 | -0.0706 | 126.7228
11 | 1.5506 | 0.01267 | -0.0697 | 122.3836
11.5 | 1.5941 | 0.01362 | -0.0684 | 117.0411
12 | 1.633 | 0.01479 | -0.0665 | 110.4124
12.5 | 1.6699 | 0.01592 | -0.0644 | 104.8932
13 | 1.6999 | 0.017 | -0.0611 | 99.9941
13.5 | 1.7272 | 0.01833 | -0.058 | 94.228
14 | 1.7542 | 0.01987 | -0.0554 | 88.2838
14.5 | 1.7781 | 0.02182 | -0.053 | 81.4895
15 | 1.7985 | 0.0242 | -0.0508 | 74.3182
15.5 | 1.8156 | 0.02699 | -0.0488 | 67.2694
16 | 1.8323 | 0.02995 | -0.0472 | 61.1786
16.5 | 1.8456 | 0.03336 | -0.0457 | 55.3237
17 | 1.8539 | 0.03733 | -0.0444 | 49.6625
17.5 | 1.8581 | 0.04189 | -0.0434 | 44.3566
18 | 1.859 | 0.04709 | -0.0429 | 39.4776
18.5 | 1.8551 | 0.05305 | -0.0427 | 34.9689
19 | 1.8473 | 0.05978 | -0.0431 | 30.9016
19.5 | 1.8344 | 0.06733 | -0.0439 | 27.2449
20 | 1.8166 | 0.07584 | -0.0454 | 23.9531

## 83. Re 6M Mach 0.10 (1)
BIGFOIL.COM POLAR EXPORT
MS3_13GPV
MS3/13GPV |  |  |  | Cl Max: | 1.512 | at alpha= | 12 | deg
JavaFoil+Calcfoil stall+Eppler ext transition |  |  |  | L/D Max: | 124.375 | at alpha= | 9 | deg
Re: | 6000000 |  |  | Cd Min: | 0.00671 | at alpha= | 0 | deg
Mach: | 0.1 |  |  | Cl=0 at alpha= | -3.1721 | deg
|  |  |  | @ Cl=0.1, Cd= | 0.0071833
|  |  |  | @ Cl=0.4, Cd= | 0.0067198
|  |  |  | @ Cl=0.6, Cd= | 0.007189
alpha (deg) | Cl | Cd | Cm | Cl/Cd
-16 | -0.56 | 0.11285 | -0.031 | -4.959
-15.5 | -0.575 | 0.10657 | -0.032 | -5.398
-15 | -0.589 | 0.10035 | -0.032 | -5.872
-14.5 | -0.6 | 0.09587 | -0.032 | -6.263
-14 | -0.612 | 0.08834 | -0.034 | -6.923
-13.5 | -0.62 | 0.08136 | -0.036 | -7.622
-13 | -0.626 | 0.07433 | -0.037 | -8.427
-12.5 | -0.628 | 0.06775 | -0.039 | -9.272
-12 | -0.64 | 0.05152 | -0.044 | -12.42
-11.5 | -0.668 | 0.02893 | -0.051 | -23.085
-11 | -0.683 | 0.01765 | -0.055 | -38.688
-10.5 | -0.683 | 0.01324 | -0.057 | -51.584
-10 | -0.672 | 0.01157 | -0.059 | -58.094
-9.5 | -0.646 | 0.01077 | -0.06 | -60.025
-9 | -0.612 | 0.01022 | -0.06 | -59.884
-8.5 | -0.573 | 0.0098 | -0.061 | -58.502
-8 | -0.531 | 0.00946 | -0.061 | -56.108
-7.5 | -0.485 | 0.00915 | -0.061 | -53.036
-7 | -0.436 | 0.00889 | -0.062 | -49.071
-6.5 | -0.385 | 0.00866 | -0.062 | -44.427
-6 | -0.331 | 0.00843 | -0.062 | -39.228
-5.5 | -0.275 | 0.00823 | -0.063 | -33.431
-5 | -0.218 | 0.00802 | -0.063 | -27.148
-4.5 | -0.159 | 0.00784 | -0.064 | -20.278
-4 | -0.1 | 0.00771 | -0.064 | -12.924
-3.5 | -0.04 | 0.00758 | -0.064 | -5.231
-3 | 0.021 | 0.00743 | -0.065 | 2.795
-2.5 | 0.081 | 0.00723 | -0.065 | 11.261
-2 | 0.142 | 0.00708 | -0.066 | 20.083
-1.5 | 0.203 | 0.00707 | -0.066 | 28.736
-1 | 0.264 | 0.00711 | -0.066 | 37.119
-0.5 | 0.324 | 0.00674 | -0.067 | 48.154
0 | 0.385 | 0.00671 | -0.067 | 57.401
0.5 | 0.446 | 0.00675 | -0.068 | 66.107
1 | 0.506 | 0.00685 | -0.068 | 73.897
1.5 | 0.567 | 0.00698 | -0.068 | 81.223
2 | 0.627 | 0.00736 | -0.069 | 85.218
2.5 | 0.687 | 0.00782 | -0.069 | 87.909
3 | 0.747 | 0.00797 | -0.07 | 93.672
3.5 | 0.807 | 0.0081 | -0.07 | 99.572
4 | 0.866 | 0.00823 | -0.07 | 105.25
4.5 | 0.925 | 0.00839 | -0.071 | 110.258
5 | 0.984 | 0.00861 | -0.071 | 114.349
5.5 | 1.042 | 0.00894 | -0.072 | 116.628
6 | 1.1 | 0.00932 | -0.072 | 118.077
6.5 | 1.157 | 0.00972 | -0.072 | 119.072
7 | 1.213 | 0.01013 | -0.073 | 119.748
7.5 | 1.268 | 0.01058 | -0.073 | 119.866
8 | 1.319 | 0.01166 | -0.074 | 113.164
8.5 | 1.366 | 0.0123 | -0.074 | 111.103
9 | 1.403 | 0.01128 | -0.074 | 124.375
9.5 | 1.438 | 0.01341 | -0.074 | 107.191
10 | 1.466 | 0.014 | -0.074 | 104.744
10.5 | 1.48 | 0.01664 | -0.074 | 88.906
11 | 1.496 | 0.01779 | -0.074 | 84.081
11.5 | 1.507 | 0.01905 | -0.074 | 79.117
12 | 1.512 | 0.02048 | -0.074 | 73.837
12.5 | 1.512 | 0.02201 | -0.074 | 68.672
13 | 1.505 | 0.0237 | -0.074 | 63.513
13.5 | 1.492 | 0.02563 | -0.074 | 58.211
14 | 1.473 | 0.02788 | -0.074 | 52.815
14.5 | 1.446 | 0.03051 | -0.074 | 47.379
15 | 1.41 | 0.03372 | -0.073 | 41.821
15.5 | 1.37 | 0.03732 | -0.073 | 36.71
16 | 1.326 | 0.0412 | -0.073 | 32.184
16.5 | 1.279 | 0.04535 | -0.073 | 28.208
17 | 1.229 | 0.05061 | -0.072 | 24.279

## 84. Re 6M Mach 0.10 (2)
BIGFOIL.COM POLAR EXPORT
MS3_13GPV
MS3/13GPV |  |  |  | Cl Max: | 1.8488 | at alpha= | 17.5 | deg
XFOIL ncrit=9 |  |  |  | L/D Max: | 158.95 | at alpha= | 6.5 | deg
Re: | 6000000 |  |  | Cd Min: | 0.18604 | at alpha= | -19.5 | deg
Mach: | 0.1 |  |  | Cl=0 at alpha= | -3.0671 | deg
|  |  |  | @ Cl=0.1, Cd= | 0.0055578
|  |  |  | @ Cl=0.4, Cd= | 0.0047754
|  |  |  | @ Cl=0.6, Cd= | 0.0050613
alpha (deg) | Cl | Cd | Cm | Cl/Cd
-19.5 | -0.7968 | 0.18604 | 0.0309 | -4.2829
-19 | -0.8219 | 0.16958 | 0.0213 | -4.8467
-18.5 | -1.3923 | 0.05582 | -0.0508 | -24.9427
-18 | -1.4484 | 0.04002 | -0.0629 | -36.1919
-17.5 | -1.4581 | 0.03213 | -0.0685 | -45.3813
-17 | -1.4524 | 0.02721 | -0.0709 | -53.3774
-16.5 | -1.4388 | 0.02424 | -0.0698 | -59.3564
-16 | -1.4052 | 0.02227 | -0.0688 | -63.0983
-15.5 | -1.366 | 0.02057 | -0.0679 | -66.4074
-15 | -1.3294 | 0.01822 | -0.0669 | -72.9638
-14.5 | -1.2799 | 0.01667 | -0.067 | -76.7786
-14 | -1.2362 | 0.01569 | -0.0653 | -78.789
-13.5 | -1.1862 | 0.01473 | -0.0646 | -80.5295
-13 | -1.1343 | 0.01386 | -0.0642 | -81.8398
-12.5 | -1.0811 | 0.01309 | -0.0639 | -82.5898
-12 | -1.0271 | 0.01238 | -0.0636 | -82.9645
-11.5 | -0.9724 | 0.01172 | -0.0634 | -82.9693
-11 | -0.917 | 0.01114 | -0.0633 | -82.316
-10.5 | -0.8611 | 0.01061 | -0.0632 | -81.1593
-10 | -0.8055 | 0.00994 | -0.0631 | -81.0362
-9.5 | -0.7491 | 0.0094 | -0.0631 | -79.6915
-9 | -0.6921 | 0.00897 | -0.0632 | -77.1572
-8.5 | -0.6347 | 0.00859 | -0.0633 | -73.8882
-8 | -0.577 | 0.00827 | -0.0634 | -69.7703
-7.5 | -0.5194 | 0.00786 | -0.0636 | -66.0814
-7 | -0.4614 | 0.00756 | -0.0638 | -61.0317
-6.5 | -0.4033 | 0.00727 | -0.064 | -55.4746
-6 | -0.3448 | 0.007 | -0.0643 | -49.2571
-5.5 | -0.2863 | 0.00673 | -0.0646 | -42.5409
-5 | -0.2277 | 0.0065 | -0.0649 | -35.0308
-4.5 | -0.1689 | 0.00627 | -0.0653 | -26.9378
-4 | -0.1099 | 0.00609 | -0.0657 | -18.046
-3.5 | -0.051 | 0.00594 | -0.0661 | -8.5859
-3 | 0.0079 | 0.0058 | -0.0665 | 1.3621
-2.5 | 0.0666 | 0.00566 | -0.067 | 11.7668
-2 | 0.1254 | 0.00548 | -0.0674 | 22.8832
-1.5 | 0.1843 | 0.00533 | -0.0679 | 34.5779
-1 | 0.2431 | 0.00518 | -0.0685 | 46.9305
0 | 0.3603 | 0.00485 | -0.0696 | 74.2887
0.5 | 0.4188 | 0.00474 | -0.0702 | 88.3544
1 | 0.4772 | 0.00478 | -0.0706 | 99.8326
1.5 | 0.5354 | 0.00491 | -0.0711 | 109.0428
2 | 0.5934 | 0.00505 | -0.0715 | 117.505
2.5 | 0.6517 | 0.00515 | -0.072 | 126.5437
3 | 0.7094 | 0.00534 | -0.0724 | 132.8464
3.5 | 0.7667 | 0.00553 | -0.0727 | 138.6438
4 | 0.8234 | 0.00581 | -0.073 | 141.7212
4.5 | 0.88 | 0.00613 | -0.0733 | 143.5563
5 | 0.9372 | 0.00634 | -0.0736 | 147.8233
5.5 | 0.994 | 0.00656 | -0.0739 | 151.5244
6 | 1.0505 | 0.00677 | -0.0741 | 155.1699
6.5 | 1.1047 | 0.00695 | -0.0739 | 158.9496
7 | 1.1556 | 0.00733 | -0.073 | 157.6535
7.5 | 1.2101 | 0.00781 | -0.073 | 154.9424
8 | 1.2618 | 0.00856 | -0.0727 | 147.4065
8.5 | 1.3137 | 0.00923 | -0.0724 | 142.3294
9 | 1.3655 | 0.00986 | -0.072 | 138.4888
9.5 | 1.4167 | 0.01049 | -0.0716 | 135.0524
10 | 1.4665 | 0.01119 | -0.071 | 131.0545
10.5 | 1.5138 | 0.01204 | -0.07 | 125.7309
11 | 1.5604 | 0.01287 | -0.069 | 121.2432
11.5 | 1.6032 | 0.01389 | -0.0675 | 115.4212
12 | 1.6404 | 0.01517 | -0.0652 | 108.1345
12.5 | 1.6755 | 0.01625 | -0.0625 | 103.1077
13 | 1.7033 | 0.01751 | -0.0589 | 97.2758
13.5 | 1.7314 | 0.01894 | -0.0561 | 91.415
14 | 1.7575 | 0.0207 | -0.0536 | 84.9034
14.5 | 1.7798 | 0.02292 | -0.0512 | 77.6527
15 | 1.7985 | 0.02559 | -0.049 | 70.2814
15.5 | 1.8162 | 0.02849 | -0.0471 | 63.7487
16 | 1.8309 | 0.03179 | -0.0455 | 57.5936
16.5 | 1.8412 | 0.03561 | -0.0441 | 51.7046
17 | 1.8471 | 0.04003 | -0.0429 | 46.1429
17.5 | 1.8488 | 0.04508 | -0.0421 | 41.0115
18 | 1.8468 | 0.05083 | -0.0417 | 36.3329
18.5 | 1.8396 | 0.05743 | -0.0419 | 32.032
19 | 1.8267 | 0.06501 | -0.0426 | 28.0988
19.5 | 1.8092 | 0.07348 | -0.0439 | 24.6217
20 | 1.7866 | 0.08283 | -0.0458 | 21.5695

## 85. Re 6M Mach 0.25 (1)
BIGFOIL.COM POLAR EXPORT
MS3_13GPV
MS3/13GPV |  |  |  | Cl Max: | 1.484 | at alpha= | 11 | deg
JavaFoil+Calcfoil stall+Eppler ext transition |  |  |  | L/D Max: | 121.897 | at alpha= | 8.5 | deg
Re: | 6000000 |  |  | Cd Min: | 0.00677 | at alpha= | 0 | deg
Mach: | 0.25 |  |  | Cl=0 at alpha= | -3.1694 | deg
|  |  |  | @ Cl=0.1, Cd= | 0.0072761
|  |  |  | @ Cl=0.4, Cd= | 0.0067726
|  |  |  | @ Cl=0.6, Cd= | 0.007199
alpha (deg) | Cl | Cd | Cm | Cl/Cd
-14.5 | -0.372 | 0.10442 | -0.03 | -3.567
-14 | -0.414 | 0.09845 | -0.031 | -4.202
-13.5 | -0.45 | 0.09255 | -0.032 | -4.862
-13 | -0.481 | 0.08699 | -0.032 | -5.531
-12.5 | -0.505 | 0.0813 | -0.033 | -6.211
-12 | -0.522 | 0.07543 | -0.034 | -6.923
-11.5 | -0.535 | 0.0685 | -0.037 | -7.809
-11 | -0.544 | 0.06053 | -0.04 | -8.982
-10.5 | -0.564 | 0.04129 | -0.048 | -13.669
-10 | -0.607 | 0.01742 | -0.057 | -34.828
-9.5 | -0.617 | 0.01211 | -0.06 | -50.961
-9 | -0.601 | 0.01095 | -0.062 | -54.837
-8.5 | -0.569 | 0.0103 | -0.062 | -55.257
-8 | -0.532 | 0.00987 | -0.063 | -53.854
-7.5 | -0.489 | 0.00946 | -0.063 | -51.69
-7 | -0.442 | 0.00912 | -0.063 | -48.507
-6.5 | -0.391 | 0.00887 | -0.064 | -44.112
-6 | -0.338 | 0.00862 | -0.064 | -39.185
-5.5 | -0.281 | 0.00839 | -0.065 | -33.547
-5 | -0.223 | 0.00817 | -0.065 | -27.281
-4.5 | -0.163 | 0.00793 | -0.065 | -20.568
-4 | -0.102 | 0.0078 | -0.066 | -13.12
-3.5 | -0.041 | 0.00767 | -0.066 | -5.312
-3 | 0.021 | 0.00754 | -0.067 | 2.831
-2.5 | 0.084 | 0.00732 | -0.067 | 11.439
-2 | 0.146 | 0.00715 | -0.067 | 20.445
-1.5 | 0.209 | 0.00716 | -0.068 | 29.164
-1 | 0.271 | 0.00717 | -0.068 | 37.802
-0.5 | 0.333 | 0.00682 | -0.069 | 48.878
0 | 0.396 | 0.00677 | -0.069 | 58.511
0.5 | 0.458 | 0.00681 | -0.069 | 67.247
1 | 0.52 | 0.00691 | -0.07 | 75.303
1.5 | 0.582 | 0.00708 | -0.07 | 82.239
2 | 0.644 | 0.00749 | -0.071 | 86.036
2.5 | 0.706 | 0.00795 | -0.071 | 88.789
3 | 0.767 | 0.00811 | -0.072 | 94.652
3.5 | 0.829 | 0.00824 | -0.072 | 100.51
4 | 0.89 | 0.00838 | -0.072 | 106.128
4.5 | 0.95 | 0.00858 | -0.073 | 110.738
5 | 1.011 | 0.00886 | -0.073 | 114.038
5.5 | 1.07 | 0.00922 | -0.074 | 116.084
6 | 1.129 | 0.00963 | -0.074 | 117.293
6.5 | 1.187 | 0.01007 | -0.074 | 117.897
7 | 1.244 | 0.01054 | -0.075 | 118.065
7.5 | 1.3 | 0.01111 | -0.075 | 117.039
8 | 1.351 | 0.01239 | -0.076 | 109.011
8.5 | 1.389 | 0.0114 | -0.076 | 121.897
9 | 1.426 | 0.01358 | -0.076 | 105.018
9.5 | 1.455 | 0.0144 | -0.076 | 101.005
10 | 1.465 | 0.01711 | -0.075 | 85.612
10.5 | 1.478 | 0.01835 | -0.075 | 80.583
11 | 1.484 | 0.01983 | -0.075 | 74.852
11.5 | 1.481 | 0.02138 | -0.075 | 69.271
12 | 1.469 | 0.02322 | -0.075 | 63.264
12.5 | 1.446 | 0.0253 | -0.075 | 57.159
13 | 1.413 | 0.02768 | -0.075 | 51.028
13.5 | 1.369 | 0.03051 | -0.075 | 44.857
14 | 1.314 | 0.03405 | -0.075 | 38.589
14.5 | 1.247 | 0.03839 | -0.074 | 32.486
15 | 1.169 | 0.04311 | -0.074 | 27.107
15.5 | 1.081 | 0.04897 | -0.073 | 22.08
16 | 0.987 | 0.05582 | -0.072 | 17.684

## 86. Re 6M Mach 0.25 (2)
BIGFOIL.COM POLAR EXPORT
MS3_13GPV
MS3/13GPV |  |  |  | Cl Max: | 1.8013 | at alpha= | 16 | deg
XFOIL ncrit=9 |  |  |  | L/D Max: | 158.301 | at alpha= | 6.5 | deg
Re: | 6000000 |  |  | Cd Min: | 0.21975 | at alpha= | -18.5 | deg
Mach: | 0.25 |  |  | Cl=0 at alpha= | -3.0621 | deg
|  |  |  | @ Cl=0.1, Cd= | 0.0056221
|  |  |  | @ Cl=0.4, Cd= | 0.0048645
|  |  |  | @ Cl=0.6, Cd= | 0.0050802
alpha (deg) | Cl | Cd | Cm | Cl/Cd
-18.5 | -0.6563 | 0.21975 | 0.0427 | -2.9866
-18 | -0.6396 | 0.21263 | 0.0385 | -3.008
-17.5 | -0.71 | 0.17525 | 0.0216 | -4.0514
-17 | -0.731 | 0.15964 | 0.0129 | -4.5791
-16.5 | -0.7574 | 0.14427 | 0.0044 | -5.2499
-16 | -0.8178 | 0.12338 | -0.0078 | -6.6283
-15.5 | -0.9686 | 0.09009 | -0.0298 | -10.7515
-15 | -1.0886 | 0.06381 | -0.0469 | -17.06
-14.5 | -1.1488 | 0.0435 | -0.0642 | -26.4092
-14 | -1.1894 | 0.03029 | -0.0772 | -39.2671
-13.5 | -1.204 | 0.02382 | -0.0774 | -50.5458
-13 | -1.1756 | 0.01974 | -0.0761 | -59.5542
-12.5 | -1.13 | 0.01726 | -0.0747 | -65.4693
-12 | -1.0769 | 0.01562 | -0.0734 | -68.9437
-11.5 | -1.0214 | 0.01421 | -0.0722 | -71.879
-11 | -0.9641 | 0.01303 | -0.0712 | -73.9908
-10.5 | -0.9056 | 0.01204 | -0.0703 | -75.2159
-10 | -0.8462 | 0.01121 | -0.0695 | -75.4862
-9.5 | -0.786 | 0.01052 | -0.0689 | -74.7148
-9 | -0.7265 | 0.00968 | -0.0683 | -75.0517
-8.5 | -0.6658 | 0.00911 | -0.0679 | -73.0845
-8 | -0.6048 | 0.00865 | -0.0676 | -69.9191
-7.5 | -0.5435 | 0.00826 | -0.0674 | -65.799
-7 | -0.4826 | 0.00782 | -0.0672 | -61.7136
-6.5 | -0.4214 | 0.0075 | -0.0672 | -56.1867
-5.5 | -0.2988 | 0.00688 | -0.0673 | -43.4302
-5 | -0.2375 | 0.00661 | -0.0674 | -35.9304
-4 | -0.1149 | 0.00617 | -0.0679 | -18.6224
-3.5 | -0.0536 | 0.00599 | -0.0683 | -8.9482
-3 | 0.0076 | 0.00584 | -0.0686 | 1.3014
-2.5 | 0.0685 | 0.00571 | -0.069 | 11.9965
-2 | 0.1294 | 0.00554 | -0.0694 | 23.3574
-1.5 | 0.1903 | 0.0054 | -0.0699 | 35.2407
-0.5 | 0.312 | 0.00511 | -0.0709 | 61.0568
0 | 0.3725 | 0.00491 | -0.0715 | 75.8656
0.5 | 0.4329 | 0.00481 | -0.0721 | 90
1 | 0.4932 | 0.00486 | -0.0725 | 101.4815
1.5 | 0.5535 | 0.00498 | -0.073 | 111.1446
2 | 0.6138 | 0.00511 | -0.0734 | 120.1174
2.5 | 0.6739 | 0.00525 | -0.0738 | 128.3619
3 | 0.7338 | 0.00544 | -0.0741 | 134.8897
3.5 | 0.7933 | 0.00565 | -0.0744 | 140.4071
4 | 0.8522 | 0.00594 | -0.0746 | 143.468
4.5 | 0.9111 | 0.00627 | -0.0748 | 145.311
5 | 0.9707 | 0.00648 | -0.075 | 149.7994
5.5 | 1.03 | 0.00672 | -0.0752 | 153.2738
6 | 1.089 | 0.00696 | -0.0752 | 156.4655
6.5 | 1.1461 | 0.00724 | -0.0749 | 158.3011
7 | 1.1983 | 0.00759 | -0.0736 | 157.8788
7.5 | 1.2545 | 0.00818 | -0.0732 | 153.3619
8 | 1.3083 | 0.00897 | -0.0725 | 145.8528
8.5 | 1.3622 | 0.00971 | -0.0717 | 140.2884
9 | 1.4164 | 0.01037 | -0.0709 | 136.5863
9.5 | 1.468 | 0.0112 | -0.0698 | 131.0714
10 | 1.5185 | 0.01205 | -0.0684 | 126.0166
10.5 | 1.5653 | 0.01308 | -0.0665 | 119.6713
11 | 1.608 | 0.01427 | -0.0641 | 112.684
11.5 | 1.6393 | 0.01579 | -0.06 | 103.8189
12 | 1.6688 | 0.01722 | -0.056 | 96.9106
12.5 | 1.6973 | 0.01899 | -0.0527 | 89.3786
13 | 1.7256 | 0.02103 | -0.0499 | 82.0542
13.5 | 1.7493 | 0.0236 | -0.0473 | 74.1229
14 | 1.7672 | 0.02679 | -0.0448 | 65.9649
14.5 | 1.7832 | 0.03033 | -0.0427 | 58.7933
15 | 1.7949 | 0.03442 | -0.0409 | 52.147
15.5 | 1.8012 | 0.03913 | -0.0393 | 46.0312
16 | 1.8013 | 0.04469 | -0.0382 | 40.3066
16.5 | 1.797 | 0.05108 | -0.0377 | 35.1801
17 | 1.787 | 0.05834 | -0.0378 | 30.6308
17.5 | 1.7706 | 0.0667 | -0.0386 | 26.5457
18 | 1.749 | 0.07601 | -0.0402 | 23.0101
18.5 | 1.7207 | 0.08643 | -0.0426 | 19.9086
19 | 1.6869 | 0.09798 | -0.0459 | 17.2168
19.5 | 1.6504 | 0.1102 | -0.0501 | 14.9764
20 | 1.6114 | 0.12316 | -0.0554 | 13.0838

## 87. Re 6M Mach 0.50 (1)
BIGFOIL.COM POLAR EXPORT
MS3_13GPV
MS3/13GPV |  |  |  | Cl Max: | 1.451 | at alpha= | 8.5 | deg
JavaFoil+Calcfoil stall+Eppler ext transition |  |  |  | L/D Max: | 121.95 | at alpha= | 6.5 | deg
Re: | 6000000 |  |  | Cd Min: | 0.00707 | at alpha= | 0 | deg
Mach: | 0.5 |  |  | Cl=0 at alpha= | -3.1739 | deg
|  |  |  | @ Cl=0.1, Cd= | 0.007646
|  |  |  | @ Cl=0.4, Cd= | 0.007286
|  |  |  | @ Cl=0.6, Cd= | 0.0073812
alpha (deg) | Cl | Cd | Cm | Cl/Cd
-20 | -0.934 | 0.15691 | -0.037 | -5.953
-19.5 | -0.905 | 0.15179 | -0.036 | -5.962
-19 | -0.877 | 0.14731 | -0.035 | -5.954
-18.5 | -0.85 | 0.14163 | -0.035 | -6
-18 | -0.823 | 0.13768 | -0.036 | -5.976
-17.5 | -0.797 | 0.13467 | -0.036 | -5.916
-17 | -0.768 | 0.13124 | -0.035 | -5.851
-16.5 | -0.739 | 0.12699 | -0.035 | -5.823
-16 | -0.712 | 0.12309 | -0.035 | -5.787
-15.5 | -0.685 | 0.11708 | -0.035 | -5.853
-15 | -0.658 | 0.11263 | -0.035 | -5.841
-14.5 | -0.63 | 0.10597 | -0.035 | -5.944
-14 | -0.603 | 0.09725 | -0.035 | -6.195
-13.5 | -0.576 | 0.08925 | -0.036 | -6.45
-13 | -0.547 | 0.09684 | -0.034 | -5.644
-12.5 | -0.519 | 0.08512 | -0.035 | -6.101
-12 | -0.493 | 0.07744 | -0.037 | -6.371
-11.5 | -0.471 | 0.06767 | -0.042 | -6.956
-11 | -0.436 | 0.0747 | -0.035 | -5.84
-10.5 | -0.411 | 0.06561 | -0.039 | -6.27
-10 | -0.38 | 0.06769 | -0.034 | -5.618
-9.5 | -0.357 | 0.05782 | -0.041 | -6.166
-9 | -0.326 | 0.05954 | -0.036 | -5.469
-8.5 | -0.305 | 0.04744 | -0.046 | -6.42
-8 | -0.272 | 0.04974 | -0.042 | -5.473
-7.5 | -0.245 | 0.04568 | -0.044 | -5.371
-7 | -0.275 | 0.04019 | -0.048 | -6.838
-6.5 | -0.384 | 0.01036 | -0.071 | -37.066
-6 | -0.353 | 0.00967 | -0.072 | -36.468
-5.5 | -0.303 | 0.00913 | -0.072 | -33.153
-5 | -0.244 | 0.00879 | -0.073 | -27.709
-4.5 | -0.18 | 0.00847 | -0.073 | -21.231
-4 | -0.113 | 0.00821 | -0.074 | -13.825
-3.5 | -0.045 | 0.00799 | -0.074 | -5.672
-3 | 0.024 | 0.00784 | -0.074 | 3.034
-2.5 | 0.093 | 0.00767 | -0.075 | 12.187
-2 | 0.163 | 0.00743 | -0.075 | 21.974
-1.5 | 0.233 | 0.0076 | -0.076 | 30.672
-1 | 0.303 | 0.00749 | -0.076 | 40.446
-0.5 | 0.372 | 0.00743 | -0.077 | 50.152
0 | 0.442 | 0.00707 | -0.077 | 62.537
0.5 | 0.512 | 0.00713 | -0.078 | 71.81
1 | 0.581 | 0.00726 | -0.078 | 80.057
1.5 | 0.65 | 0.0077 | -0.079 | 84.43
2 | 0.719 | 0.00834 | -0.079 | 86.2
2.5 | 0.788 | 0.00855 | -0.08 | 92.073
3 | 0.856 | 0.0088 | -0.08 | 97.318
3.5 | 0.924 | 0.00902 | -0.08 | 102.462
4 | 0.992 | 0.00927 | -0.081 | 107.017
4.5 | 1.059 | 0.00961 | -0.081 | 110.199
5 | 1.125 | 0.01014 | -0.082 | 110.911
5.5 | 1.189 | 0.01075 | -0.082 | 110.665
6 | 1.253 | 0.01146 | -0.083 | 109.362
6.5 | 1.308 | 0.01073 | -0.083 | 121.95
7 | 1.359 | 0.01373 | -0.083 | 98.999
7.5 | 1.406 | 0.01494 | -0.083 | 94.068
8 | 1.438 | 0.01611 | -0.083 | 89.288
8.5 | 1.451 | 0.01762 | -0.083 | 82.378
9 | 1.421 | 0.02263 | -0.082 | 62.81
9.5 | 1.331 | 0.02551 | -0.081 | 52.176
10 | 0.852 | 0.02939 | -0.081 | 28.997
10.5 | 0.876 | 0.03328 | -0.08 | 26.322
11 | 0.893 | 0.04068 | -0.079 | 21.95
11.5 | 0.926 | 0.04012 | -0.08 | 23.072
12 | 0.947 | 0.04507 | -0.079 | 21.022
12.5 | 0.971 | 0.04842 | -0.078 | 20.053
13 | 0.954 | 0.07312 | -0.071 | 13.048
13.5 | 0.932 | 0.10082 | -0.057 | 9.24

## 88. Re 6M Mach 0.50 (2)
BIGFOIL.COM POLAR EXPORT
MS3_13GPV
MS3/13GPV |  |  |  | Cl Max: | 1.7341 | at alpha= | 12 | deg
XFOIL ncrit=9 |  |  |  | L/D Max: | 156.654 | at alpha= | 5.5 | deg
Re: | 6000000 |  |  | Cd Min: | 0.27257 | at alpha= | -20 | deg
Mach: | 0.5 |  |  | Cl=0 at alpha= | -3.0369 | deg
|  |  |  | @ Cl=0.1, Cd= | 0.0059069
|  |  |  | @ Cl=0.4, Cd= | 0.0052922
|  |  |  | @ Cl=0.6, Cd= | 0.0052425
alpha (deg) | Cl | Cd | Cm | Cl/Cd
-20 | -0.7507 | 0.27257 | 0.0674 | -2.7542
-19.5 | -0.7276 | 0.26376 | 0.062 | -2.7586
-19 | -0.7048 | 0.25478 | 0.0566 | -2.7663
-18.5 | -0.6827 | 0.24501 | 0.0512 | -2.7864
-18 | -0.66 | 0.23686 | 0.0462 | -2.7865
-17.5 | -0.6371 | 0.2289 | 0.0413 | -2.7833
-17 | -0.6147 | 0.22072 | 0.0364 | -2.785
-16.5 | -0.5937 | 0.21204 | 0.0316 | -2.7999
-16 | -0.5734 | 0.20319 | 0.0268 | -2.822
-15.5 | -0.5535 | 0.19441 | 0.0221 | -2.8471
-15 | -0.5353 | 0.1853 | 0.0175 | -2.8888
-14.5 | -0.5235 | 0.17647 | 0.0143 | -2.9665
-14 | -0.5075 | 0.1678 | 0.0101 | -3.0244
-13.5 | -0.4967 | 0.15786 | 0.0054 | -3.1465
-13 | -0.4839 | 0.14912 | 0.0012 | -3.245
-12.5 | -0.474 | 0.1399 | -0.0031 | -3.3881
-12 | -0.4692 | 0.13004 | -0.0077 | -3.6081
-11.5 | -0.4757 | 0.11833 | -0.0133 | -4.0201
-11 | -0.4869 | 0.10654 | -0.0194 | -4.5701
-10.5 | -0.5035 | 0.09455 | -0.0263 | -5.3252
-10 | -0.5143 | 0.08403 | -0.0327 | -6.1204
-9.5 | -0.5279 | 0.07332 | -0.04 | -7.1999
-9 | -0.5429 | 0.06227 | -0.0485 | -8.7185
-8.5 | -0.5543 | 0.04891 | -0.0613 | -11.3331
-8 | -0.5692 | 0.03537 | -0.0787 | -16.0927
-7.5 | -0.5834 | 0.02376 | -0.0857 | -24.5539
-7 | -0.5712 | 0.01325 | -0.0868 | -43.1094
-6.5 | -0.5097 | 0.00952 | -0.0843 | -53.5399
-6 | -0.4355 | 0.00832 | -0.0822 | -52.3438
-5.5 | -0.3602 | 0.00769 | -0.0806 | -46.8401
-5 | -0.2858 | 0.00722 | -0.0796 | -39.5845
-4.5 | -0.2121 | 0.00687 | -0.0788 | -30.8734
-4 | -0.139 | 0.00654 | -0.0783 | -21.2538
-3.5 | -0.0665 | 0.0063 | -0.0781 | -10.5556
-3 | 0.0053 | 0.0061 | -0.078 | 0.86885
-2.5 | 0.0766 | 0.00596 | -0.078 | 12.8523
-2 | 0.1471 | 0.0058 | -0.0782 | 25.3621
-1.5 | 0.2175 | 0.00564 | -0.0785 | 38.5638
0 | 0.4274 | 0.00524 | -0.0798 | 81.5649
0.5 | 0.4967 | 0.00509 | -0.0804 | 97.5835
1 | 0.5663 | 0.00517 | -0.0807 | 109.5358
1.5 | 0.636 | 0.00532 | -0.0811 | 119.5489
2 | 0.7057 | 0.00549 | -0.0813 | 128.5428
2.5 | 0.7748 | 0.00574 | -0.0814 | 134.9826
3 | 0.8436 | 0.00606 | -0.0814 | 139.2079
3.5 | 0.9128 | 0.00633 | -0.0812 | 144.2022
4 | 0.9827 | 0.00663 | -0.081 | 148.2202
4.5 | 1.0527 | 0.00695 | -0.0806 | 151.4676
5 | 1.1231 | 0.00727 | -0.0801 | 154.4842
5.5 | 1.1937 | 0.00762 | -0.0793 | 156.6535
6 | 1.2624 | 0.00812 | -0.0781 | 155.468
6.5 | 1.3307 | 0.00863 | -0.0765 | 154.1947
7 | 1.3891 | 0.00917 | -0.0729 | 151.4831
7.5 | 1.4511 | 0.01018 | -0.0701 | 142.5442
8 | 1.5096 | 0.01132 | -0.0666 | 133.3569
8.5 | 1.568 | 0.01239 | -0.0628 | 126.5537
9 | 1.6144 | 0.01371 | -0.0575 | 117.7535
9.5 | 1.652 | 0.01583 | -0.0523 | 104.3588
10 | 1.6778 | 0.01911 | -0.0474 | 87.797
10.5 | 1.6934 | 0.02347 | -0.043 | 72.1517
11 | 1.7181 | 0.02754 | -0.0392 | 62.3856
11.5 | 1.7333 | 0.03248 | -0.0356 | 53.3651
12 | 1.7341 | 0.03869 | -0.0323 | 44.8204

## 89. Re 7M Mach 0.00 (1)
BIGFOIL.COM POLAR EXPORT
MS3_13GPV
MS3/13GPV |  |  |  | Cl Max: | 1.521 | at alpha= | 12.5 | deg
JavaFoil+Calcfoil stall+Eppler ext transition |  |  |  | L/D Max: | 124.955 | at alpha= | 9.5 | deg
Re: | 7000000 |  |  | Cd Min: | 0.00667 | at alpha= | 0 | deg
Mach: | 0 |  |  | Cl=0 at alpha= | -3.175 | deg
|  |  |  | @ Cl=0.1, Cd= | 0.0071962
|  |  |  | @ Cl=0.4, Cd= | 0.0066756
|  |  |  | @ Cl=0.6, Cd= | 0.007344
alpha (deg) | Cl | Cd | Cm | Cl/Cd
-16 | -0.596 | 0.1092 | -0.032 | -5.455
-15.5 | -0.609 | 0.10236 | -0.033 | -5.946
-15 | -0.62 | 0.09606 | -0.034 | -6.451
-14.5 | -0.629 | 0.0908 | -0.034 | -6.923
-14 | -0.638 | 0.08272 | -0.036 | -7.709
-13.5 | -0.644 | 0.07565 | -0.038 | -8.512
-13 | -0.65 | 0.06721 | -0.04 | -9.665
-12.5 | -0.652 | 0.05865 | -0.042 | -11.12
-12 | -0.685 | 0.032 | -0.05 | -21.399
-11.5 | -0.7 | 0.02021 | -0.054 | -34.615
-11 | -0.703 | 0.01443 | -0.056 | -48.741
-10.5 | -0.7 | 0.01181 | -0.058 | -59.323
-10 | -0.68 | 0.01099 | -0.059 | -61.823
-9.5 | -0.648 | 0.01034 | -0.059 | -62.7
-9 | -0.613 | 0.00991 | -0.06 | -61.809
-8.5 | -0.573 | 0.00959 | -0.06 | -59.786
-8 | -0.53 | 0.00926 | -0.061 | -57.259
-7.5 | -0.484 | 0.00895 | -0.061 | -54.102
-7 | -0.435 | 0.00871 | -0.061 | -49.946
-6.5 | -0.383 | 0.00848 | -0.062 | -45.201
-6 | -0.33 | 0.00827 | -0.062 | -39.827
-5.5 | -0.274 | 0.00806 | -0.063 | -33.97
-5 | -0.217 | 0.00789 | -0.063 | -27.443
-4.5 | -0.158 | 0.00772 | -0.063 | -20.501
-4 | -0.099 | 0.00759 | -0.064 | -13.06
-3.5 | -0.039 | 0.00746 | -0.064 | -5.293
-3 | 0.021 | 0.00734 | -0.064 | 2.817
-2.5 | 0.081 | 0.00719 | -0.065 | 11.271
-2 | 0.142 | 0.00721 | -0.065 | 19.637
-1.5 | 0.202 | 0.0072 | -0.066 | 28.092
-1 | 0.263 | 0.00705 | -0.066 | 37.228
-0.5 | 0.323 | 0.00697 | -0.066 | 46.295
0 | 0.383 | 0.00667 | -0.067 | 57.511
0.5 | 0.444 | 0.00669 | -0.067 | 66.288
1 | 0.504 | 0.00678 | -0.068 | 74.352
1.5 | 0.564 | 0.00708 | -0.068 | 79.598
2 | 0.624 | 0.00752 | -0.068 | 82.909
2.5 | 0.684 | 0.00771 | -0.069 | 88.679
3 | 0.743 | 0.00783 | -0.069 | 94.869
3.5 | 0.803 | 0.00799 | -0.07 | 100.44
4 | 0.862 | 0.00812 | -0.07 | 106.116
4.5 | 0.921 | 0.00827 | -0.07 | 111.303
5 | 0.979 | 0.00852 | -0.071 | 115.01
5.5 | 1.037 | 0.00884 | -0.071 | 117.387
6 | 1.095 | 0.00919 | -0.072 | 119.098
6.5 | 1.152 | 0.00957 | -0.072 | 120.386
7 | 1.208 | 0.00996 | -0.072 | 121.246
7.5 | 1.262 | 0.01084 | -0.073 | 116.49
8 | 1.313 | 0.01144 | -0.073 | 114.835
8.5 | 1.361 | 0.01192 | -0.074 | 114.19
9 | 1.404 | 0.01245 | -0.074 | 112.788
9.5 | 1.435 | 0.01149 | -0.074 | 124.955
10 | 1.465 | 0.0139 | -0.074 | 105.389
10.5 | 1.482 | 0.01584 | -0.074 | 93.542
11 | 1.5 | 0.01692 | -0.074 | 88.608
11.5 | 1.512 | 0.01811 | -0.074 | 83.52
12 | 1.519 | 0.01943 | -0.074 | 78.193
12.5 | 1.521 | 0.02088 | -0.074 | 72.88
13 | 1.518 | 0.02234 | -0.074 | 67.961
13.5 | 1.509 | 0.02406 | -0.074 | 62.726
14 | 1.494 | 0.02608 | -0.074 | 57.288
14.5 | 1.473 | 0.0283 | -0.074 | 52.036
15 | 1.442 | 0.03115 | -0.074 | 46.308
15.5 | 1.408 | 0.0343 | -0.073 | 41.038
16 | 1.369 | 0.03792 | -0.073 | 36.098
16.5 | 1.327 | 0.04173 | -0.073 | 31.801
17 | 1.283 | 0.04623 | -0.072 | 27.745
17.5 | 1.237 | 0.05105 | -0.072 | 24.223

## 90. Re 7M Mach 0.00 (2)
BIGFOIL.COM POLAR EXPORT
MS3_13GPV
MS3/13GPV |  |  |  | Cl Max: | 1.8811 | at alpha= | 18 | deg
XFOIL ncrit=9 |  |  |  | L/D Max: | 158.501 | at alpha= | 6.5 | deg
Re: | 7000000 |  |  | Cd Min: | 0.07297 | at alpha= | 20 | deg
Mach: | 0 |  |  | Cl=0 at alpha= | -3.0669 | deg
|  |  |  | @ Cl=0.1, Cd= | 0.0054578
|  |  |  | @ Cl=0.4, Cd= | 0.0047752
|  |  |  | @ Cl=0.6, Cd= | 0.0050086
alpha (deg) | Cl | Cd | Cm | Cl/Cd
-19.5 | -1.5255 | 0.04653 | -0.0567 | -32.7853
-19 | -1.5483 | 0.03671 | -0.0635 | -42.1765
-18.5 | -1.549 | 0.03056 | -0.0672 | -50.6872
-18 | -1.5395 | 0.02637 | -0.0688 | -58.3807
-17.5 | -1.5246 | 0.02371 | -0.0678 | -64.302
-17 | -1.4928 | 0.02197 | -0.0666 | -67.9472
-16.5 | -1.4545 | 0.02048 | -0.0658 | -71.0205
-16 | -1.4124 | 0.01919 | -0.0651 | -73.6008
-15.5 | -1.3695 | 0.01777 | -0.0644 | -77.0681
-15 | -1.3253 | 0.01632 | -0.0638 | -81.2071
-14.5 | -1.2781 | 0.01531 | -0.0632 | -83.4814
-14 | -1.2295 | 0.0144 | -0.0626 | -85.3819
-13 | -1.1268 | 0.01282 | -0.0621 | -87.8939
-12.5 | -1.0738 | 0.01215 | -0.0619 | -88.3786
-12 | -1.0199 | 0.01154 | -0.0619 | -88.3795
-11.5 | -0.9655 | 0.01098 | -0.0618 | -87.9326
-11 | -0.9105 | 0.01048 | -0.0619 | -86.8798
-10.5 | -0.855 | 0.01003 | -0.0619 | -85.2443
-10 | -0.7995 | 0.00952 | -0.062 | -83.9811
-9.5 | -0.7436 | 0.00901 | -0.0621 | -82.5305
-9 | -0.6871 | 0.00861 | -0.0622 | -79.8026
-8.5 | -0.6302 | 0.00826 | -0.0624 | -76.2954
-8 | -0.573 | 0.00796 | -0.0627 | -71.9849
-7.5 | -0.5157 | 0.0076 | -0.0629 | -67.8553
-7 | -0.4582 | 0.00731 | -0.0632 | -62.6813
-6.5 | -0.4004 | 0.00705 | -0.0635 | -56.7943
-6 | -0.3424 | 0.0068 | -0.0638 | -50.3529
-5.5 | -0.2843 | 0.00656 | -0.0641 | -43.3384
-5 | -0.226 | 0.00632 | -0.0645 | -35.7595
-4.5 | -0.1676 | 0.00611 | -0.0649 | -27.4304
-4 | -0.1092 | 0.00594 | -0.0653 | -18.3838
-3.5 | -0.0505 | 0.00579 | -0.0658 | -8.7219
-3 | 0.0078 | 0.00569 | -0.0662 | 1.3708
-2.5 | 0.0663 | 0.00555 | -0.0666 | 11.9459
-2 | 0.1248 | 0.00539 | -0.0671 | 23.154
-1.5 | 0.1833 | 0.00526 | -0.0676 | 34.8479
-1 | 0.2418 | 0.00512 | -0.0681 | 47.2266
-0.5 | 0.3001 | 0.00503 | -0.0687 | 59.662
0 | 0.3584 | 0.00489 | -0.0692 | 73.2924
0.5 | 0.4164 | 0.00473 | -0.0698 | 88.0338
1 | 0.4744 | 0.00478 | -0.0703 | 99.2469
1.5 | 0.5323 | 0.00487 | -0.0708 | 109.3018
2 | 0.5902 | 0.00499 | -0.0712 | 118.2766
2.5 | 0.648 | 0.0051 | -0.0717 | 127.0588
3 | 0.7054 | 0.00528 | -0.0721 | 133.5985
3.5 | 0.7623 | 0.00551 | -0.0725 | 138.3485
4 | 0.8186 | 0.00577 | -0.0728 | 141.8718
4.5 | 0.8753 | 0.006 | -0.0731 | 145.8833
5 | 0.9324 | 0.00619 | -0.0735 | 150.63
5.5 | 0.989 | 0.0064 | -0.0739 | 154.5312
6 | 1.0452 | 0.00662 | -0.0742 | 157.8852
6.5 | 1.1 | 0.00694 | -0.0743 | 158.5014
7.5 | 1.2032 | 0.00765 | -0.0732 | 157.281
8 | 1.2549 | 0.00835 | -0.073 | 150.2874
8.5 | 1.3069 | 0.00897 | -0.0728 | 145.6968
9 | 1.359 | 0.00953 | -0.0726 | 142.6023
9.5 | 1.4097 | 0.01017 | -0.0723 | 138.6136
10 | 1.4591 | 0.01088 | -0.0717 | 134.1085
10.5 | 1.5075 | 0.0116 | -0.0711 | 129.9569
11 | 1.5539 | 0.01243 | -0.0702 | 125.0121
11.5 | 1.5977 | 0.01337 | -0.0689 | 119.4989
12 | 1.6376 | 0.01449 | -0.0672 | 113.0159
12.5 | 1.6774 | 0.01546 | -0.0654 | 108.4994
13 | 1.71 | 0.01651 | -0.0625 | 103.5736
13.5 | 1.7394 | 0.01763 | -0.0594 | 98.6614
14 | 1.7659 | 0.01911 | -0.0566 | 92.4071
14.5 | 1.7895 | 0.021 | -0.054 | 85.2143
15 | 1.8115 | 0.02318 | -0.0518 | 78.1493
15.5 | 1.8328 | 0.02555 | -0.0499 | 71.7339
16 | 1.851 | 0.02831 | -0.0481 | 65.3833
16.5 | 1.8653 | 0.03154 | -0.0466 | 59.1408
17 | 1.8749 | 0.0353 | -0.0451 | 53.1133
17.5 | 1.88 | 0.03967 | -0.0439 | 47.391
18 | 1.8811 | 0.04468 | -0.0431 | 42.1016
18.5 | 1.8779 | 0.05046 | -0.0428 | 37.2156
19 | 1.8703 | 0.05699 | -0.0429 | 32.818
19.5 | 1.8578 | 0.06437 | -0.0435 | 28.8613
20 | 1.8385 | 0.07297 | -0.0449 | 25.1953

## 91. Re 7M Mach 0.10 (1)
BIGFOIL.COM POLAR EXPORT
MS3_13GPV
MS3/13GPV |  |  |  | Cl Max: | 1.515 | at alpha= | 12 | deg
JavaFoil+Calcfoil stall+Eppler ext transition |  |  |  | L/D Max: | 121.207 | at alpha= | 7 | deg
Re: | 7000000 |  |  | Cd Min: | 0.00668 | at alpha= | 0 | deg
Mach: | 0.1 |  |  | Cl=0 at alpha= | -3.1721 | deg
|  |  |  | @ Cl=0.1, Cd= | 0.0072
|  |  |  | @ Cl=0.4, Cd= | 0.0066825
|  |  |  | @ Cl=0.6, Cd= | 0.0073475
alpha (deg) | Cl | Cd | Cm | Cl/Cd
-15.5 | -0.576 | 0.10496 | -0.032 | -5.489
-15 | -0.59 | 0.09869 | -0.033 | -5.981
-14.5 | -0.601 | 0.0944 | -0.033 | -6.37
-14 | -0.613 | 0.0864 | -0.035 | -7.095
-13.5 | -0.622 | 0.07905 | -0.036 | -7.871
-13 | -0.629 | 0.07175 | -0.038 | -8.766
-12.5 | -0.632 | 0.06422 | -0.04 | -9.845
-12 | -0.656 | 0.04124 | -0.047 | -15.915
-11.5 | -0.68 | 0.02402 | -0.053 | -28.287
-11 | -0.689 | 0.01589 | -0.056 | -43.39
-10.5 | -0.691 | 0.01224 | -0.058 | -56.471
-10 | -0.674 | 0.01125 | -0.059 | -59.86
-9.5 | -0.646 | 0.01054 | -0.06 | -61.312
-9 | -0.612 | 0.01001 | -0.06 | -61.129
-8.5 | -0.573 | 0.00961 | -0.061 | -59.689
-8 | -0.531 | 0.00928 | -0.061 | -57.231
-7.5 | -0.485 | 0.00903 | -0.061 | -53.722
-7 | -0.436 | 0.00872 | -0.062 | -50.026
-6.5 | -0.385 | 0.00849 | -0.062 | -45.305
-6 | -0.331 | 0.0083 | -0.062 | -39.865
-5.5 | -0.275 | 0.00814 | -0.063 | -33.797
-5 | -0.218 | 0.00789 | -0.063 | -27.562
-4.5 | -0.159 | 0.00772 | -0.064 | -20.59
-4 | -0.1 | 0.0076 | -0.064 | -13.113
-3.5 | -0.04 | 0.00748 | -0.064 | -5.3
-3 | 0.021 | 0.00736 | -0.065 | 2.822
-2.5 | 0.081 | 0.0072 | -0.065 | 11.307
-2 | 0.142 | 0.0072 | -0.066 | 19.757
-1.5 | 0.203 | 0.00721 | -0.066 | 28.181
-1 | 0.264 | 0.00706 | -0.066 | 37.391
-0.5 | 0.324 | 0.00698 | -0.067 | 46.462
0 | 0.385 | 0.00668 | -0.067 | 57.65
0.5 | 0.446 | 0.00669 | -0.068 | 66.608
1 | 0.506 | 0.00678 | -0.068 | 74.726
1.5 | 0.567 | 0.0071 | -0.068 | 79.844
2 | 0.627 | 0.00755 | -0.069 | 83.013
2.5 | 0.687 | 0.00773 | -0.069 | 88.824
3 | 0.747 | 0.00788 | -0.07 | 94.789
3.5 | 0.807 | 0.00801 | -0.07 | 100.723
4 | 0.866 | 0.00815 | -0.07 | 106.325
4.5 | 0.925 | 0.0083 | -0.071 | 111.437
5 | 0.984 | 0.00857 | -0.071 | 114.893
5.5 | 1.042 | 0.00888 | -0.072 | 117.44
6 | 1.1 | 0.00924 | -0.072 | 119.099
6.5 | 1.157 | 0.00961 | -0.072 | 120.421
7 | 1.213 | 0.01001 | -0.073 | 121.207
7.5 | 1.268 | 0.01094 | -0.073 | 115.916
8 | 1.319 | 0.01152 | -0.074 | 114.448
8.5 | 1.366 | 0.01205 | -0.074 | 113.35
9 | 1.409 | 0.0126 | -0.074 | 111.869
9.5 | 1.439 | 0.01322 | -0.074 | 108.897
10 | 1.468 | 0.0141 | -0.074 | 104.125
10.5 | 1.483 | 0.01613 | -0.074 | 91.899
11 | 1.499 | 0.01723 | -0.074 | 86.99
11.5 | 1.51 | 0.01844 | -0.074 | 81.856
12 | 1.515 | 0.01983 | -0.074 | 76.39
12.5 | 1.514 | 0.02132 | -0.074 | 71.033
13 | 1.508 | 0.02292 | -0.074 | 65.774
13.5 | 1.495 | 0.02477 | -0.074 | 60.352
14 | 1.475 | 0.0269 | -0.074 | 54.844
14.5 | 1.449 | 0.02943 | -0.074 | 49.23
15 | 1.413 | 0.03255 | -0.074 | 43.425
15.5 | 1.373 | 0.03589 | -0.073 | 38.258
16 | 1.329 | 0.03963 | -0.073 | 33.541
16.5 | 1.282 | 0.04367 | -0.073 | 29.363
17 | 1.232 | 0.04864 | -0.072 | 25.328

## 92. Re 7M Mach 0.10 (2)
BIGFOIL.COM POLAR EXPORT
MS3_13GPV
MS3/13GPV |  |  |  | Cl Max: | 1.8706 | at alpha= | 17.5 | deg
XFOIL ncrit=9 |  |  |  | L/D Max: | 160.291 | at alpha= | 7 | deg
Re: | 7000000 |  |  | Cd Min: | 0.19792 | at alpha= | -20 | deg
Mach: | 0.1 |  |  | Cl=0 at alpha= | -3.0663 | deg
|  |  |  | @ Cl=0.1, Cd= | 0.0054693
|  |  |  | @ Cl=0.4, Cd= | 0.0047888
|  |  |  | @ Cl=0.6, Cd= | 0.0050206
alpha (deg) | Cl | Cd | Cm | Cl/Cd
-20 | -0.7927 | 0.19792 | 0.038 | -4.0052
-19 | -1.4497 | 0.05444 | -0.0529 | -26.6293
-18.5 | -1.4997 | 0.04001 | -0.0636 | -37.4831
-18 | -1.5097 | 0.03218 | -0.0689 | -46.9142
-17.5 | -1.5042 | 0.02719 | -0.0714 | -55.3218
-17 | -1.492 | 0.02409 | -0.0706 | -61.9344
-16.5 | -1.4608 | 0.02211 | -0.0693 | -66.0697
-16 | -1.4218 | 0.02048 | -0.0683 | -69.4238
-15.5 | -1.3786 | 0.01907 | -0.0675 | -72.2916
-15 | -1.3325 | 0.01783 | -0.0667 | -74.7336
-14.5 | -1.2884 | 0.01633 | -0.0657 | -78.8977
-14 | -1.2409 | 0.01514 | -0.0649 | -81.9617
-13.5 | -1.1903 | 0.01415 | -0.0644 | -84.1201
-13 | -1.138 | 0.01328 | -0.064 | -85.6928
-12 | -1.03 | 0.01185 | -0.0634 | -86.9198
-11.5 | -0.975 | 0.01123 | -0.0633 | -86.821
-11 | -0.9193 | 0.01067 | -0.0631 | -86.1575
-10.5 | -0.8632 | 0.01018 | -0.0631 | -84.7937
-10 | -0.8066 | 0.00973 | -0.0631 | -82.8983
-9.5 | -0.7503 | 0.00914 | -0.063 | -82.0897
-9 | -0.6932 | 0.0087 | -0.0631 | -79.6782
-8.5 | -0.6358 | 0.00833 | -0.0632 | -76.3265
-8 | -0.5779 | 0.00802 | -0.0634 | -72.0574
-7.5 | -0.52 | 0.00766 | -0.0636 | -67.8851
-7 | -0.462 | 0.00735 | -0.0638 | -62.8571
-6.5 | -0.4036 | 0.00709 | -0.064 | -56.9252
-6 | -0.3451 | 0.00683 | -0.0643 | -50.5271
-5.5 | -0.2866 | 0.00659 | -0.0646 | -43.4901
-5 | -0.2278 | 0.00635 | -0.065 | -35.874
-4.5 | -0.1689 | 0.00613 | -0.0653 | -27.553
-3.5 | -0.051 | 0.0058 | -0.0662 | -8.7931
-3 | 0.0078 | 0.0057 | -0.0666 | 1.3684
-2.5 | 0.0666 | 0.00556 | -0.067 | 11.9784
-2 | 0.1255 | 0.0054 | -0.0675 | 23.2407
-1.5 | 0.1844 | 0.00527 | -0.068 | 34.9905
-1 | 0.2433 | 0.00514 | -0.0685 | 47.3346
-0.5 | 0.3019 | 0.00504 | -0.069 | 59.9008
0 | 0.3606 | 0.00489 | -0.0696 | 73.7423
0.5 | 0.419 | 0.00474 | -0.0702 | 88.3966
1 | 0.4773 | 0.00479 | -0.0707 | 99.6451
1.5 | 0.5356 | 0.00488 | -0.0711 | 109.7541
2 | 0.5938 | 0.00501 | -0.0716 | 118.523
2.5 | 0.652 | 0.00511 | -0.072 | 127.593
3 | 0.7098 | 0.0053 | -0.0724 | 133.9245
3.5 | 0.767 | 0.00553 | -0.0728 | 138.698
4 | 0.8238 | 0.00578 | -0.0731 | 142.526
4.5 | 0.8809 | 0.00603 | -0.0734 | 146.0862
5 | 0.9384 | 0.00622 | -0.0738 | 150.8682
5.5 | 0.9954 | 0.00643 | -0.0741 | 154.8056
6 | 1.0521 | 0.00665 | -0.0744 | 158.2105
6.5 | 1.1073 | 0.00699 | -0.0745 | 158.412
7 | 1.1557 | 0.00721 | -0.073 | 160.2913
7.5 | 1.2114 | 0.0077 | -0.0733 | 157.3247
8 | 1.2632 | 0.00844 | -0.0729 | 149.6682
8.5 | 1.3158 | 0.00905 | -0.0727 | 145.3923
9 | 1.3682 | 0.00962 | -0.0725 | 142.2245
9.5 | 1.4191 | 0.0103 | -0.072 | 137.7767
10 | 1.4689 | 0.01101 | -0.0714 | 133.4151
10.5 | 1.5173 | 0.01178 | -0.0706 | 128.8031
11 | 1.5637 | 0.01264 | -0.0695 | 123.7104
11.5 | 1.6065 | 0.01368 | -0.068 | 117.4342
12 | 1.646 | 0.01482 | -0.066 | 111.0661
12.5 | 1.6847 | 0.01581 | -0.0639 | 106.5591
13 | 1.7149 | 0.0169 | -0.0604 | 101.4734
13.5 | 1.7435 | 0.01821 | -0.0574 | 95.7441
14 | 1.769 | 0.01991 | -0.0546 | 88.8498
14.5 | 1.7914 | 0.02205 | -0.052 | 81.2426
15 | 1.8144 | 0.02431 | -0.05 | 74.636
15.5 | 1.8343 | 0.02695 | -0.0481 | 68.0631
16 | 1.8502 | 0.03005 | -0.0463 | 61.5707
16.5 | 1.8618 | 0.0337 | -0.0448 | 55.2463
17 | 1.8686 | 0.03791 | -0.0434 | 49.2904
17.5 | 1.8706 | 0.04278 | -0.0424 | 43.726
18 | 1.8695 | 0.04833 | -0.0418 | 38.682
18.5 | 1.8617 | 0.05486 | -0.0418 | 33.9355
19 | 1.8491 | 0.0623 | -0.0423 | 29.6806
19.5 | 1.8311 | 0.07065 | -0.0434 | 25.9179
20 | 1.8057 | 0.08032 | -0.0453 | 22.4813

## 93. Re 7M Mach 0.25 (1)
BIGFOIL.COM POLAR EXPORT
MS3_13GPV
MS3/13GPV |  |  |  | Cl Max: | 1.486 | at alpha= | 11 | deg
JavaFoil+Calcfoil stall+Eppler ext transition |  |  |  | L/D Max: | 124.651 | at alpha= | 8.5 | deg
Re: | 7000000 |  |  | Cd Min: | 0.00675 | at alpha= | 0 | deg
Mach: | 0.25 |  |  | Cl=0 at alpha= | -3.1694 | deg
|  |  |  | @ Cl=0.1, Cd= | 0.0072726
|  |  |  | @ Cl=0.4, Cd= | 0.0067507
|  |  |  | @ Cl=0.6, Cd= | 0.0073307
alpha (deg) | Cl | Cd | Cm | Cl/Cd
-14.5 | -0.373 | 0.10368 | -0.031 | -3.595
-14 | -0.414 | 0.09728 | -0.032 | -4.256
-13.5 | -0.45 | 0.09135 | -0.032 | -4.931
-13 | -0.482 | 0.08565 | -0.033 | -5.624
-12.5 | -0.506 | 0.0799 | -0.034 | -6.33
-12 | -0.523 | 0.07386 | -0.035 | -7.085
-11.5 | -0.537 | 0.06631 | -0.038 | -8.098
-11 | -0.547 | 0.05754 | -0.041 | -9.507
-10.5 | -0.585 | 0.03003 | -0.052 | -19.48
-10 | -0.614 | 0.01545 | -0.058 | -39.736
-9.5 | -0.62 | 0.01163 | -0.061 | -53.339
-9 | -0.601 | 0.01071 | -0.062 | -56.064
-8.5 | -0.569 | 0.01009 | -0.062 | -56.393
-8 | -0.532 | 0.00968 | -0.063 | -54.944
-7.5 | -0.489 | 0.00927 | -0.063 | -52.749
-7 | -0.442 | 0.00894 | -0.063 | -49.46
-6.5 | -0.391 | 0.0087 | -0.064 | -44.99
-6 | -0.338 | 0.00846 | -0.064 | -39.901
-5.5 | -0.281 | 0.00825 | -0.065 | -34.114
-5 | -0.223 | 0.00806 | -0.065 | -27.652
-4.5 | -0.163 | 0.00782 | -0.065 | -20.859
-4 | -0.102 | 0.00768 | -0.066 | -13.312
-3.5 | -0.041 | 0.00755 | -0.066 | -5.393
-3 | 0.021 | 0.00743 | -0.067 | 2.872
-2.5 | 0.084 | 0.00727 | -0.067 | 11.508
-2 | 0.146 | 0.00728 | -0.067 | 20.078
-1.5 | 0.209 | 0.00728 | -0.068 | 28.67
-1 | 0.271 | 0.00712 | -0.068 | 38.051
-0.5 | 0.333 | 0.00707 | -0.069 | 47.186
0 | 0.396 | 0.00675 | -0.069 | 58.694
0.5 | 0.458 | 0.00676 | -0.069 | 67.735
1 | 0.52 | 0.00686 | -0.07 | 75.823
1.5 | 0.582 | 0.0072 | -0.07 | 80.866
2 | 0.644 | 0.00765 | -0.071 | 84.142
2.5 | 0.706 | 0.00785 | -0.071 | 89.929
3 | 0.767 | 0.00801 | -0.072 | 95.841
3.5 | 0.829 | 0.00815 | -0.072 | 101.687
4 | 0.89 | 0.00832 | -0.072 | 106.879
4.5 | 0.95 | 0.00851 | -0.073 | 111.678
5 | 1.011 | 0.00876 | -0.073 | 115.316
5.5 | 1.07 | 0.00915 | -0.074 | 116.957
6 | 1.129 | 0.00954 | -0.074 | 118.39
6.5 | 1.187 | 0.00994 | -0.074 | 119.412
7 | 1.244 | 0.01042 | -0.075 | 119.46
7.5 | 1.3 | 0.01145 | -0.075 | 113.572
8 | 1.351 | 0.01215 | -0.076 | 111.191
8.5 | 1.391 | 0.01116 | -0.076 | 124.651
9 | 1.427 | 0.01328 | -0.076 | 107.44
9.5 | 1.456 | 0.01418 | -0.076 | 102.696
10 | 1.468 | 0.01692 | -0.076 | 86.762
10.5 | 1.481 | 0.01778 | -0.075 | 83.291
11 | 1.486 | 0.01922 | -0.075 | 77.35
11.5 | 1.484 | 0.02072 | -0.075 | 71.597
12 | 1.471 | 0.02248 | -0.075 | 65.451
12.5 | 1.448 | 0.02446 | -0.075 | 59.225
13 | 1.415 | 0.02673 | -0.075 | 52.946
13.5 | 1.371 | 0.02944 | -0.075 | 46.588
14 | 1.317 | 0.0328 | -0.075 | 40.155
14.5 | 1.25 | 0.03695 | -0.074 | 33.829
15 | 1.171 | 0.04151 | -0.074 | 28.217
15.5 | 1.084 | 0.04706 | -0.073 | 23.041
16 | 0.99 | 0.05353 | -0.073 | 18.5

## 94. Re 7M Mach 0.25 (2)
BIGFOIL.COM POLAR EXPORT
MS3_13GPV
MS3/13GPV |  |  |  | Cl Max: | 1.8251 | at alpha= | 16 | deg
XFOIL ncrit=9 |  |  |  | L/D Max: | 159.362 | at alpha= | 7 | deg
Re: | 7000000 |  |  | Cd Min: | 0.2294 | at alpha= | -19 | deg
Mach: | 0.25 |  |  | Cl=0 at alpha= | -3.0614 | deg
|  |  |  | @ Cl=0.1, Cd= | 0.0055325
|  |  |  | @ Cl=0.4, Cd= | 0.0048693
|  |  |  | @ Cl=0.6, Cd= | 0.0050494
alpha (deg) | Cl | Cd | Cm | Cl/Cd
-19 | -0.6695 | 0.2294 | 0.0478 | -2.9185
-18.5 | -0.6619 | 0.21706 | 0.042 | -3.0494
-18 | -0.6452 | 0.21003 | 0.0378 | -3.0719
-17.5 | -0.6979 | 0.17875 | 0.0235 | -3.9043
-17 | -0.7475 | 0.15591 | 0.0109 | -4.7944
-16.5 | -0.7911 | 0.13735 | 0.0002 | -5.7597
-16 | -0.8727 | 0.11364 | -0.0143 | -7.6795
-15.5 | -0.958 | 0.09183 | -0.0284 | -10.4323
-15 | -1.1684 | 0.04967 | -0.0593 | -23.5233
-14.5 | -1.2124 | 0.03446 | -0.0742 | -35.1828
-14 | -1.2331 | 0.02706 | -0.0783 | -45.5691
-13.5 | -1.2147 | 0.0227 | -0.0774 | -53.511
-13 | -1.1773 | 0.01958 | -0.076 | -60.1277
-12.5 | -1.1368 | 0.0163 | -0.0745 | -69.7423
-12 | -1.0834 | 0.01461 | -0.0732 | -74.1547
-11.5 | -1.0265 | 0.01337 | -0.0721 | -76.7764
-11 | -0.968 | 0.01234 | -0.071 | -78.4441
-10.5 | -0.9087 | 0.01145 | -0.0702 | -79.3624
-10 | -0.8487 | 0.01069 | -0.0694 | -79.392
-9.5 | -0.7882 | 0.01005 | -0.0688 | -78.4279
-9 | -0.7274 | 0.00947 | -0.0683 | -76.811
-8.5 | -0.667 | 0.00883 | -0.0678 | -75.5379
-8 | -0.6058 | 0.00837 | -0.0675 | -72.3775
-7.5 | -0.5445 | 0.008 | -0.0673 | -68.0625
-7 | -0.4832 | 0.00763 | -0.0672 | -63.329
-6.5 | -0.4219 | 0.0073 | -0.0671 | -57.7945
-6 | -0.3605 | 0.00699 | -0.0672 | -51.5737
-5.5 | -0.2991 | 0.00672 | -0.0673 | -44.5089
-5 | -0.2378 | 0.00646 | -0.0675 | -36.8111
-4.5 | -0.1763 | 0.00622 | -0.0677 | -28.3441
-4 | -0.1149 | 0.00604 | -0.068 | -19.0232
-3.5 | -0.0536 | 0.00588 | -0.0683 | -9.1156
-3 | 0.0075 | 0.00574 | -0.0686 | 1.3066
-2.5 | 0.0685 | 0.00561 | -0.069 | 12.2103
-2 | 0.1295 | 0.00546 | -0.0694 | 23.7179
-1.5 | 0.1905 | 0.00531 | -0.0699 | 35.8757
-1 | 0.2514 | 0.00519 | -0.0704 | 48.4393
-0.5 | 0.3121 | 0.00508 | -0.0709 | 61.437
0.5 | 0.4331 | 0.00479 | -0.0721 | 90.4175
1 | 0.4934 | 0.00485 | -0.0726 | 101.732
1.5 | 0.5539 | 0.00495 | -0.073 | 111.899
2 | 0.6142 | 0.00508 | -0.0734 | 120.9055
2.5 | 0.6744 | 0.0052 | -0.0739 | 129.6923
3 | 0.7342 | 0.0054 | -0.0742 | 135.963
3.5 | 0.7937 | 0.00564 | -0.0745 | 140.727
4 | 0.8528 | 0.00589 | -0.0748 | 144.7878
4.5 | 0.9119 | 0.00619 | -0.0749 | 147.3183
5 | 0.9718 | 0.00638 | -0.0752 | 152.3197
5.5 | 1.0311 | 0.00663 | -0.0754 | 155.5204
6 | 1.0903 | 0.00688 | -0.0755 | 158.4738
6.5 | 1.1483 | 0.00721 | -0.0754 | 159.2649
7 | 1.1984 | 0.00752 | -0.0736 | 159.3617
7.5 | 1.2559 | 0.00807 | -0.0735 | 155.6258
8 | 1.3098 | 0.00887 | -0.0727 | 147.6663
8.5 | 1.3644 | 0.00954 | -0.0721 | 143.0189
9 | 1.4188 | 0.0102 | -0.0713 | 139.098
9.5 | 1.4717 | 0.01093 | -0.0703 | 134.6478
10 | 1.5214 | 0.01185 | -0.0688 | 128.3882
10.5 | 1.5697 | 0.0128 | -0.0671 | 122.6328
11 | 1.6113 | 0.01409 | -0.0646 | 114.3577
11.5 | 1.6482 | 0.01539 | -0.0612 | 107.0955
12 | 1.679 | 0.01669 | -0.0572 | 100.5992
12.5 | 1.7099 | 0.01822 | -0.0538 | 93.8474
13 | 1.7378 | 0.02019 | -0.0508 | 86.0723
13.5 | 1.7614 | 0.02269 | -0.048 | 77.6289
14 | 1.7839 | 0.02546 | -0.0456 | 70.0668
14.5 | 1.8028 | 0.0287 | -0.0434 | 62.8153
15 | 1.8159 | 0.03258 | -0.0414 | 55.7366
15.5 | 1.8238 | 0.03706 | -0.0397 | 49.2121
16 | 1.8251 | 0.04238 | -0.0383 | 43.0651
16.5 | 1.8214 | 0.04854 | -0.0376 | 37.5237
17 | 1.812 | 0.05561 | -0.0374 | 32.5841
17.5 | 1.7956 | 0.06386 | -0.0381 | 28.1178
18 | 1.7721 | 0.07323 | -0.0394 | 24.1991
18.5 | 1.7411 | 0.08388 | -0.0418 | 20.757
19 | 1.7058 | 0.09552 | -0.045 | 17.858
19.5 | 1.6672 | 0.10792 | -0.0492 | 15.4485
20 | 1.63 | 0.12051 | -0.0541 | 13.5258

## 95. Re 7M Mach 0.50 (1)
BIGFOIL.COM POLAR EXPORT
MS3_13GPV
MS3/13GPV |  |  |  | Cl Max: | 1.453 | at alpha= | 8.5 | deg
JavaFoil+Calcfoil stall+Eppler ext transition |  |  |  | L/D Max: | 123.835 | at alpha= | 6.5 | deg
Re: | 7000000 |  |  | Cd Min: | 0.00706 | at alpha= | 0 | deg
Mach: | 0.5 |  |  | Cl=0 at alpha= | -3.1739 | deg
|  |  |  | @ Cl=0.1, Cd= | 0.007607
|  |  |  | @ Cl=0.4, Cd= | 0.007258
|  |  |  | @ Cl=0.6, Cd= | 0.0075045
alpha (deg) | Cl | Cd | Cm | Cl/Cd
-20 | -0.935 | 0.15312 | -0.037 | -6.103
-19.5 | -0.906 | 0.14905 | -0.036 | -6.078
-19 | -0.877 | 0.14443 | -0.036 | -6.075
-18.5 | -0.85 | 0.13875 | -0.036 | -6.126
-18 | -0.823 | 0.13485 | -0.036 | -6.104
-17.5 | -0.798 | 0.13134 | -0.037 | -6.074
-17 | -0.768 | 0.12773 | -0.036 | -6.016
-16.5 | -0.74 | 0.12273 | -0.035 | -6.027
-16 | -0.712 | 0.11878 | -0.035 | -5.998
-15.5 | -0.685 | 0.11559 | -0.035 | -5.929
-15 | -0.658 | 0.10989 | -0.035 | -5.988
-14.5 | -0.63 | 0.10365 | -0.035 | -6.081
-14 | -0.603 | 0.09491 | -0.036 | -6.358
-13.5 | -0.578 | 0.08701 | -0.038 | -6.641
-13 | -0.547 | 0.09432 | -0.034 | -5.796
-12.5 | -0.52 | 0.085 | -0.036 | -6.118
-12 | -0.495 | 0.07564 | -0.039 | -6.543
-11.5 | -0.475 | 0.06326 | -0.045 | -7.507
-11 | -0.437 | 0.07357 | -0.035 | -5.934
-10.5 | -0.413 | 0.0635 | -0.041 | -6.503
-10 | -0.381 | 0.06679 | -0.035 | -5.702
-9.5 | -0.359 | 0.05545 | -0.043 | -6.466
-9 | -0.326 | 0.05836 | -0.038 | -5.589
-8.5 | -0.309 | 0.04229 | -0.05 | -7.316
-8 | -0.274 | 0.04791 | -0.044 | -5.712
-7.5 | -0.247 | 0.04289 | -0.047 | -5.77
-7 | -0.285 | 0.03126 | -0.055 | -9.105
-6.5 | -0.384 | 0.01008 | -0.071 | -38.102
-6 | -0.353 | 0.00941 | -0.072 | -37.467
-5.5 | -0.303 | 0.00897 | -0.072 | -33.745
-5 | -0.244 | 0.00865 | -0.073 | -28.17
-4.5 | -0.18 | 0.00838 | -0.073 | -21.476
-4 | -0.113 | 0.00807 | -0.074 | -14.059
-3.5 | -0.045 | 0.00791 | -0.074 | -5.73
-3 | 0.024 | 0.00774 | -0.074 | 3.074
-2.5 | 0.093 | 0.0076 | -0.075 | 12.288
-2 | 0.163 | 0.00767 | -0.075 | 21.289
-1.5 | 0.233 | 0.00758 | -0.076 | 30.79
-1 | 0.303 | 0.00743 | -0.076 | 40.784
-0.5 | 0.372 | 0.00739 | -0.077 | 50.393
0 | 0.442 | 0.00706 | -0.077 | 62.694
0.5 | 0.512 | 0.00707 | -0.078 | 72.332
1 | 0.581 | 0.00732 | -0.078 | 79.319
1.5 | 0.65 | 0.00799 | -0.079 | 81.375
2 | 0.719 | 0.00823 | -0.079 | 87.368
2.5 | 0.788 | 0.00844 | -0.08 | 93.334
3 | 0.856 | 0.00867 | -0.08 | 98.746
3.5 | 0.924 | 0.00893 | -0.08 | 103.532
4 | 0.992 | 0.00915 | -0.081 | 108.39
4.5 | 1.059 | 0.00954 | -0.081 | 111.022
5 | 1.125 | 0.01004 | -0.082 | 112.028
5.5 | 1.189 | 0.01064 | -0.082 | 111.764
6 | 1.253 | 0.01127 | -0.083 | 111.162
6.5 | 1.309 | 0.01057 | -0.083 | 123.835
7 | 1.361 | 0.01353 | -0.083 | 100.556
7.5 | 1.408 | 0.01463 | -0.083 | 96.251
8 | 1.441 | 0.01572 | -0.083 | 91.666
8.5 | 1.453 | 0.01727 | -0.083 | 84.156
9 | 1.423 | 0.02201 | -0.082 | 64.661
9.5 | 1.333 | 0.02477 | -0.082 | 53.814
10 | 0.854 | 0.02875 | -0.081 | 29.703
10.5 | 0.878 | 0.03222 | -0.081 | 27.247
11 | 0.895 | 0.03916 | -0.079 | 22.862
11.5 | 0.928 | 0.03863 | -0.08 | 24.029
12 | 0.951 | 0.04304 | -0.079 | 22.098
12.5 | 0.977 | 0.04592 | -0.079 | 21.27
13 | 0.967 | 0.06595 | -0.074 | 14.669
13.5 | 0.96 | 0.08481 | -0.067 | 11.32

## 96. Re 7M Mach 0.50 (2)
BIGFOIL.COM POLAR EXPORT
MS3_13GPV
MS3/13GPV |  |  |  | Cl Max: | 1.7531 | at alpha= | 11.5 | deg
XFOIL ncrit=9 |  |  |  | L/D Max: | 159.174 | at alpha= | 5.5 | deg
Re: | 7000000 |  |  | Cd Min: | 0.03746 | at alpha= | 12 | deg
Mach: | 0.5 |  |  | Cl=0 at alpha= | -99 | deg
|  |  |  | @ Cl=0.1, Cd= | 0.00525
|  |  |  | @ Cl=0.4, Cd= | 0.00525
|  |  |  | @ Cl=0.6, Cd= | 0.0051865
alpha (deg) | Cl | Cd | Cm | Cl/Cd
0 | 0.4277 | 0.00525 | -0.0799 | 81.4667
0.5 | 0.4972 | 0.00506 | -0.0804 | 98.2609
1 | 0.5669 | 0.00512 | -0.0808 | 110.7227
1.5 | 0.6366 | 0.00526 | -0.0812 | 121.0266
2 | 0.7065 | 0.00542 | -0.0814 | 130.3506
2.5 | 0.7754 | 0.00569 | -0.0815 | 136.2742
3 | 0.8443 | 0.006 | -0.0815 | 140.7167
3.5 | 0.9142 | 0.00623 | -0.0815 | 146.7416
4 | 0.9842 | 0.0065 | -0.0813 | 151.4154
4.5 | 1.0541 | 0.00685 | -0.0808 | 153.8832
5 | 1.1249 | 0.00714 | -0.0803 | 157.549
5.5 | 1.1954 | 0.00751 | -0.0796 | 159.1744
6 | 1.2651 | 0.00796 | -0.0784 | 158.9322
6.5 | 1.3329 | 0.00855 | -0.0768 | 155.8947
7 | 1.3972 | 0.00917 | -0.0744 | 152.3664
7.5 | 1.4537 | 0.01004 | -0.0705 | 144.7908
8 | 1.5145 | 0.01108 | -0.0672 | 136.6877
8.5 | 1.5745 | 0.0121 | -0.0636 | 130.124
9 | 1.6226 | 0.01336 | -0.0583 | 121.4521
9.5 | 1.6599 | 0.01541 | -0.0528 | 107.7158
10.5 | 1.7071 | 0.0226 | -0.0434 | 75.5354
11 | 1.7361 | 0.02635 | -0.0395 | 65.8861
11.5 | 1.7531 | 0.03116 | -0.0357 | 56.2612
12 | 1.7522 | 0.03746 | -0.0321 | 46.7752

## 97. Re 8M Mach 0.00 (1)
BIGFOIL.COM POLAR EXPORT
MS3_13GPV
MS3/13GPV |  |  |  | Cl Max: | 1.524 | at alpha= | 12.5 | deg
JavaFoil+Calcfoil stall+Eppler ext transition |  |  |  | L/D Max: | 126.82 | at alpha= | 9.5 | deg
Re: | 8000000 |  |  | Cd Min: | 0.00667 | at alpha= | 0.5 | deg
Mach: | 0 |  |  | Cl=0 at alpha= | -3.175 | deg
|  |  |  | @ Cl=0.1, Cd= | 0.0072588
|  |  |  | @ Cl=0.4, Cd= | 0.0066989
|  |  |  | @ Cl=0.6, Cd= | 0.007404
alpha (deg) | Cl | Cd | Cm | Cl/Cd
-16 | -0.597 | 0.10762 | -0.032 | -5.543
-15.5 | -0.609 | 0.10142 | -0.033 | -6.007
-15 | -0.621 | 0.09434 | -0.034 | -6.583
-14.5 | -0.63 | 0.08891 | -0.035 | -7.086
-14 | -0.639 | 0.08154 | -0.036 | -7.832
-13.5 | -0.646 | 0.07312 | -0.039 | -8.841
-13 | -0.654 | 0.06369 | -0.041 | -10.263
-12.5 | -0.659 | 0.05389 | -0.044 | -12.223
-12 | -0.695 | 0.0272 | -0.051 | -25.562
-11.5 | -0.706 | 0.01814 | -0.054 | -38.922
-11 | -0.708 | 0.01346 | -0.057 | -52.621
-10.5 | -0.702 | 0.01149 | -0.058 | -61.083
-10 | -0.68 | 0.01069 | -0.059 | -63.577
-9.5 | -0.648 | 0.01015 | -0.059 | -63.875
-9 | -0.613 | 0.00973 | -0.06 | -62.964
-8.5 | -0.573 | 0.00942 | -0.06 | -60.882
-8 | -0.53 | 0.0091 | -0.061 | -58.266
-7.5 | -0.484 | 0.0088 | -0.061 | -55.044
-7 | -0.435 | 0.00855 | -0.061 | -50.858
-6.5 | -0.383 | 0.00834 | -0.062 | -45.954
-6 | -0.33 | 0.00816 | -0.062 | -40.38
-5.5 | -0.274 | 0.00801 | -0.063 | -34.207
-5 | -0.217 | 0.00778 | -0.063 | -27.842
-4.5 | -0.158 | 0.00765 | -0.063 | -20.7
-4 | -0.099 | 0.00748 | -0.064 | -13.256
-3.5 | -0.039 | 0.00738 | -0.064 | -5.348
-3 | 0.021 | 0.00729 | -0.064 | 2.837
-2.5 | 0.081 | 0.00729 | -0.065 | 11.115
-2 | 0.142 | 0.00719 | -0.065 | 19.7
-1.5 | 0.202 | 0.00717 | -0.066 | 28.203
-1 | 0.263 | 0.00701 | -0.066 | 37.46
-0.5 | 0.323 | 0.00697 | -0.066 | 46.291
0 | 0.383 | 0.00671 | -0.067 | 57.157
0.5 | 0.444 | 0.00667 | -0.067 | 66.486
1 | 0.504 | 0.00688 | -0.068 | 73.283
1.5 | 0.564 | 0.00729 | -0.068 | 77.302
2 | 0.624 | 0.00748 | -0.068 | 83.406
2.5 | 0.684 | 0.00762 | -0.069 | 89.662
3 | 0.743 | 0.00776 | -0.069 | 95.765
3.5 | 0.803 | 0.0079 | -0.07 | 101.612
4 | 0.862 | 0.00805 | -0.07 | 107.118
4.5 | 0.921 | 0.00824 | -0.07 | 111.784
5 | 0.979 | 0.00848 | -0.071 | 115.521
5.5 | 1.037 | 0.00878 | -0.071 | 118.134
6 | 1.095 | 0.00911 | -0.072 | 120.166
6.5 | 1.152 | 0.00947 | -0.072 | 121.661
7 | 1.208 | 0.00985 | -0.072 | 122.578
7.5 | 1.262 | 0.0107 | -0.073 | 117.914
8 | 1.313 | 0.01126 | -0.073 | 116.64
8.5 | 1.361 | 0.01172 | -0.074 | 116.117
9 | 1.404 | 0.01227 | -0.074 | 114.456
9.5 | 1.436 | 0.01133 | -0.074 | 126.82
10 | 1.466 | 0.0138 | -0.074 | 106.25
10.5 | 1.485 | 0.01577 | -0.074 | 94.175
11 | 1.502 | 0.01647 | -0.074 | 91.227
11.5 | 1.515 | 0.0176 | -0.074 | 86.065
12 | 1.522 | 0.01888 | -0.074 | 80.581
12.5 | 1.524 | 0.02028 | -0.074 | 75.122
13 | 1.521 | 0.02172 | -0.074 | 70.016
13.5 | 1.512 | 0.02336 | -0.074 | 64.699
14 | 1.497 | 0.0253 | -0.074 | 59.167
14.5 | 1.475 | 0.02742 | -0.074 | 53.805
15 | 1.445 | 0.03016 | -0.074 | 47.91
15.5 | 1.411 | 0.03318 | -0.074 | 42.517
16 | 1.372 | 0.03657 | -0.073 | 37.511
16.5 | 1.33 | 0.04025 | -0.073 | 33.043
17 | 1.285 | 0.04473 | -0.073 | 28.735
17.5 | 1.239 | 0.04931 | -0.072 | 25.135

## 98. Re 8M Mach 0.00 (2)
BIGFOIL.COM POLAR EXPORT
MS3_13GPV
MS3/13GPV |  |  |  | Cl Max: | 1.8978 | at alpha= | 18 | deg
XFOIL ncrit=9 |  |  |  | L/D Max: | 159.58 | at alpha= | 6.5 | deg
Re: | 8000000 |  |  | Cd Min: | 0.07028 | at alpha= | 20 | deg
Mach: | 0 |  |  | Cl=0 at alpha= | -3.066 | deg
|  |  |  | @ Cl=0.1, Cd= | 0.0054035
|  |  |  | @ Cl=0.4, Cd= | 0.0047984
|  |  |  | @ Cl=0.6, Cd= | 0.0049812
alpha (deg) | Cl | Cd | Cm | Cl/Cd
-20 | -1.5541 | 0.04932 | -0.0553 | -31.5105
-19.5 | -1.5848 | 0.03839 | -0.0627 | -41.2816
-19 | -1.589 | 0.03171 | -0.0668 | -50.1104
-18.5 | -1.5813 | 0.02714 | -0.0689 | -58.2646
-18 | -1.5683 | 0.02403 | -0.0687 | -65.2643
-17.5 | -1.5429 | 0.02215 | -0.0671 | -69.6569
-17 | -1.5059 | 0.02064 | -0.0661 | -72.9603
-16.5 | -1.465 | 0.01932 | -0.0653 | -75.8282
-16 | -1.421 | 0.01814 | -0.0647 | -78.3352
-15.5 | -1.3748 | 0.01707 | -0.0642 | -80.539
-15 | -1.3263 | 0.01604 | -0.0639 | -82.687
-14.5 | -1.2817 | 0.015 | -0.0628 | -85.4467
-14 | -1.2323 | 0.01404 | -0.0624 | -87.7707
-13.5 | -1.1813 | 0.01319 | -0.0621 | -89.5603
-13 | -1.1291 | 0.01243 | -0.0619 | -90.8367
-12.5 | -1.0759 | 0.01176 | -0.0618 | -91.4881
-12 | -1.0219 | 0.01116 | -0.0617 | -91.5681
-11.5 | -0.9673 | 0.01062 | -0.0617 | -91.0829
-11 | -0.9121 | 0.01014 | -0.0617 | -89.9507
-10.5 | -0.8565 | 0.0097 | -0.0618 | -88.299
-10 | -0.8004 | 0.00931 | -0.0619 | -85.9721
-9.5 | -0.7444 | 0.00881 | -0.062 | -84.4949
-9 | -0.6879 | 0.0084 | -0.0622 | -81.8929
-8.5 | -0.631 | 0.00805 | -0.0624 | -78.3851
-8 | -0.5736 | 0.00775 | -0.0626 | -74.0129
-7.5 | -0.5162 | 0.00745 | -0.0629 | -69.2886
-7 | -0.4587 | 0.00716 | -0.0631 | -64.0642
-6.5 | -0.4008 | 0.00692 | -0.0635 | -57.9191
-6 | -0.3427 | 0.00666 | -0.0638 | -51.4565
-5.5 | -0.2845 | 0.00642 | -0.0642 | -44.3146
-5 | -0.2262 | 0.00621 | -0.0645 | -36.4251
-4.5 | -0.1677 | 0.00601 | -0.0649 | -27.9035
-4 | -0.1092 | 0.00583 | -0.0654 | -18.7307
-3.5 | -0.0506 | 0.00569 | -0.0658 | -8.8928
-3 | 0.0077 | 0.00561 | -0.0662 | 1.3725
-2.5 | 0.0662 | 0.00549 | -0.0667 | 12.0583
-2 | 0.1248 | 0.00534 | -0.0671 | 23.3708
-1.5 | 0.1834 | 0.00521 | -0.0676 | 35.2015
-1 | 0.2418 | 0.00509 | -0.0682 | 47.5049
-0.5 | 0.3003 | 0.005 | -0.0687 | 60.06
0 | 0.3585 | 0.00492 | -0.0692 | 72.8659
0.5 | 0.4165 | 0.00475 | -0.0698 | 87.6842
1 | 0.4745 | 0.00478 | -0.0703 | 99.2678
1.5 | 0.5324 | 0.00486 | -0.0708 | 109.5473
2 | 0.5906 | 0.00496 | -0.0713 | 119.0726
2.5 | 0.6482 | 0.00509 | -0.0718 | 127.3477
3 | 0.7056 | 0.00526 | -0.0722 | 134.1445
3.5 | 0.7626 | 0.00549 | -0.0726 | 138.9071
4 | 0.8189 | 0.00575 | -0.0729 | 142.4174
4.5 | 0.876 | 0.00594 | -0.0733 | 147.4747
5 | 0.933 | 0.00614 | -0.0736 | 151.9544
5.5 | 0.9896 | 0.00634 | -0.074 | 156.0883
6 | 1.0459 | 0.00658 | -0.0743 | 158.9514
6.5 | 1.1011 | 0.0069 | -0.0745 | 159.5797
7 | 1.1548 | 0.00725 | -0.0745 | 159.2828
7.5 | 1.204 | 0.00758 | -0.0734 | 158.8391
8 | 1.256 | 0.00826 | -0.0732 | 152.0581
8.5 | 1.3084 | 0.00884 | -0.073 | 148.009
9 | 1.3604 | 0.00942 | -0.0728 | 144.4161
9.5 | 1.4115 | 0.01002 | -0.0726 | 140.8683
10 | 1.4616 | 0.01067 | -0.0721 | 136.9822
10.5 | 1.5097 | 0.01144 | -0.0714 | 131.9668
11 | 1.5571 | 0.01219 | -0.0707 | 127.7358
11.5 | 1.6003 | 0.0132 | -0.0693 | 121.2348
12 | 1.6417 | 0.01423 | -0.0677 | 115.3689
12.5 | 1.6829 | 0.01512 | -0.0662 | 111.3029
13 | 1.7199 | 0.01604 | -0.064 | 107.2257
13.5 | 1.7492 | 0.01711 | -0.0607 | 102.2326
14 | 1.7752 | 0.01854 | -0.0576 | 95.7497
14.5 | 1.7997 | 0.02028 | -0.0549 | 88.7426
15 | 1.8246 | 0.02218 | -0.0528 | 82.2633
15.5 | 1.8469 | 0.02441 | -0.0508 | 75.6616
16 | 1.8659 | 0.02704 | -0.049 | 69.0052
16.5 | 1.8804 | 0.03016 | -0.0472 | 62.3475
17 | 1.8909 | 0.0338 | -0.0457 | 55.9438
17.5 | 1.8964 | 0.03805 | -0.0444 | 49.8397
18 | 1.8978 | 0.0429 | -0.0434 | 44.2378
18.5 | 1.8951 | 0.04853 | -0.0429 | 39.0501
19 | 1.8875 | 0.05496 | -0.0428 | 34.3432
19.5 | 1.8736 | 0.06247 | -0.0434 | 29.992
20 | 1.8592 | 0.07028 | -0.0444 | 26.4542

## 99. Re 8M Mach 0.10 (1)
BIGFOIL.COM POLAR EXPORT
MS3_13GPV
MS3/13GPV |  |  |  | Cl Max: | 1.517 | at alpha= | 12 | deg
JavaFoil+Calcfoil stall+Eppler ext transition |  |  |  | L/D Max: | 125.555 | at alpha= | 9.5 | deg
Re: | 8000000 |  |  | Cd Min: | 0.00668 | at alpha= | 0.5 | deg
Mach: | 0.1 |  |  | Cl=0 at alpha= | -3.1721 | deg
|  |  |  | @ Cl=0.1, Cd= | 0.0072788
|  |  |  | @ Cl=0.4, Cd= | 0.0067177
|  |  |  | @ Cl=0.6, Cd= | 0.007419
alpha (deg) | Cl | Cd | Cm | Cl/Cd
-16 | -0.561 | 0.11007 | -0.032 | -5.095
-15.5 | -0.576 | 0.1039 | -0.032 | -5.548
-15 | -0.591 | 0.09767 | -0.033 | -6.049
-14.5 | -0.602 | 0.09287 | -0.034 | -6.485
-14 | -0.614 | 0.08462 | -0.036 | -7.261
-13.5 | -0.624 | 0.07697 | -0.037 | -8.108
-13 | -0.632 | 0.06901 | -0.039 | -9.155
-12.5 | -0.637 | 0.0607 | -0.042 | -10.487
-12 | -0.669 | 0.0344 | -0.049 | -19.438
-11.5 | -0.687 | 0.02109 | -0.053 | -32.592
-11 | -0.695 | 0.01466 | -0.056 | -47.382
-10.5 | -0.695 | 0.01177 | -0.058 | -59.009
-10 | -0.676 | 0.01092 | -0.059 | -61.94
-9.5 | -0.646 | 0.01034 | -0.06 | -62.491
-9 | -0.612 | 0.00983 | -0.06 | -62.273
-8.5 | -0.573 | 0.00943 | -0.061 | -60.789
-8 | -0.531 | 0.00912 | -0.061 | -58.248
-7.5 | -0.485 | 0.00888 | -0.061 | -54.647
-7 | -0.436 | 0.00857 | -0.062 | -50.919
-6.5 | -0.385 | 0.00837 | -0.062 | -45.949
-6 | -0.331 | 0.00822 | -0.062 | -40.222
-5.5 | -0.275 | 0.00803 | -0.063 | -34.258
-5 | -0.218 | 0.00781 | -0.063 | -27.879
-4.5 | -0.159 | 0.00766 | -0.064 | -20.776
-4 | -0.1 | 0.00753 | -0.064 | -13.232
-3.5 | -0.04 | 0.00741 | -0.064 | -5.355
-3 | 0.021 | 0.00731 | -0.065 | 2.842
-2.5 | 0.081 | 0.00731 | -0.065 | 11.144
-2 | 0.142 | 0.00721 | -0.066 | 19.728
-1.5 | 0.203 | 0.00717 | -0.066 | 28.349
-1 | 0.264 | 0.00701 | -0.066 | 37.636
-0.5 | 0.324 | 0.00699 | -0.067 | 46.431
0 | 0.385 | 0.00673 | -0.067 | 57.232
0.5 | 0.446 | 0.00668 | -0.068 | 66.765
1 | 0.506 | 0.00689 | -0.068 | 73.538
1.5 | 0.567 | 0.00732 | -0.068 | 77.381
2 | 0.627 | 0.0075 | -0.069 | 83.629
2.5 | 0.687 | 0.00764 | -0.069 | 89.925
3 | 0.747 | 0.00778 | -0.07 | 96.065
3.5 | 0.807 | 0.00792 | -0.07 | 101.909
4 | 0.866 | 0.00809 | -0.07 | 107.057
4.5 | 0.925 | 0.00829 | -0.071 | 111.696
5 | 0.984 | 0.00851 | -0.071 | 115.617
5.5 | 1.042 | 0.00885 | -0.072 | 117.808
6 | 1.1 | 0.00915 | -0.072 | 120.185
6.5 | 1.157 | 0.00951 | -0.072 | 121.715
7 | 1.213 | 0.00991 | -0.073 | 122.459
7.5 | 1.268 | 0.01081 | -0.073 | 117.273
8 | 1.319 | 0.01134 | -0.074 | 116.362
8.5 | 1.366 | 0.01185 | -0.074 | 115.317
9 | 1.409 | 0.01237 | -0.074 | 113.966
9.5 | 1.44 | 0.01147 | -0.074 | 125.555
10 | 1.469 | 0.01398 | -0.074 | 105.104
10.5 | 1.486 | 0.01604 | -0.074 | 92.621
11 | 1.502 | 0.01676 | -0.074 | 89.598
11.5 | 1.512 | 0.01793 | -0.074 | 84.341
12 | 1.517 | 0.01928 | -0.074 | 78.679
12.5 | 1.516 | 0.02073 | -0.074 | 73.153
13 | 1.51 | 0.02228 | -0.074 | 67.786
13.5 | 1.497 | 0.02404 | -0.074 | 62.281
14 | 1.478 | 0.02609 | -0.074 | 56.64
14.5 | 1.451 | 0.02852 | -0.074 | 50.883
15 | 1.416 | 0.0315 | -0.074 | 44.948
15.5 | 1.376 | 0.03463 | -0.074 | 39.744
16 | 1.332 | 0.03822 | -0.073 | 34.854
16.5 | 1.285 | 0.04223 | -0.073 | 30.421
17 | 1.235 | 0.04702 | -0.073 | 26.256

## 100. Re 8M Mach 0.10 (2)
BIGFOIL.COM POLAR EXPORT
MS3_13GPV
MS3/13GPV |  |  |  | Cl Max: | 1.8873 | at alpha= | 17.5 | deg
XFOIL ncrit=9 |  |  |  | L/D Max: | 159.712 | at alpha= | 6.5 | deg
Re: | 8000000 |  |  | Cd Min: | 0.19088 | at alpha= | -20 | deg
Mach: | 0.1 |  |  | Cl=0 at alpha= | -3.0655 | deg
|  |  |  | @ Cl=0.1, Cd= | 0.0054093
|  |  |  | @ Cl=0.4, Cd= | 0.0048223
|  |  |  | @ Cl=0.6, Cd= | 0.004983
alpha (deg) | Cl | Cd | Cm | Cl/Cd
-20 | -0.8164 | 0.19088 | 0.0342 | -4.277
-19.5 | -1.4668 | 0.05927 | -0.0502 | -24.7478
-19 | -1.5319 | 0.04256 | -0.0623 | -35.9939
-18.5 | -1.5481 | 0.03381 | -0.0683 | -45.7882
-18 | -1.5459 | 0.02821 | -0.0714 | -54.7997
-17.5 | -1.5358 | 0.02455 | -0.0717 | -62.558
-17 | -1.5117 | 0.0224 | -0.07 | -67.4866
-16.5 | -1.4746 | 0.02069 | -0.0689 | -71.2711
-16 | -1.4326 | 0.01925 | -0.0679 | -74.4208
-15.5 | -1.3874 | 0.01799 | -0.0671 | -77.1206
-15 | -1.338 | 0.0169 | -0.0668 | -79.1716
-14 | -1.2437 | 0.01481 | -0.0647 | -83.977
-13.5 | -1.1929 | 0.01377 | -0.0642 | -86.6304
-13 | -1.1404 | 0.01288 | -0.0638 | -88.5404
-12.5 | -1.0868 | 0.01212 | -0.0635 | -89.67
-12 | -1.0322 | 0.01145 | -0.0633 | -90.1485
-11.5 | -0.9769 | 0.01085 | -0.0631 | -90.0369
-11 | -0.921 | 0.01032 | -0.063 | -89.2442
-10.5 | -0.8647 | 0.00985 | -0.063 | -87.7868
-10 | -0.808 | 0.00942 | -0.063 | -85.7749
-9.5 | -0.7511 | 0.00896 | -0.063 | -83.8281
-9 | -0.694 | 0.0085 | -0.0631 | -81.6471
-8.5 | -0.6365 | 0.00812 | -0.0632 | -78.3867
-8 | -0.5786 | 0.0078 | -0.0633 | -74.1795
-7.5 | -0.5205 | 0.00751 | -0.0635 | -69.3076
-7 | -0.4624 | 0.0072 | -0.0637 | -64.2222
-6.5 | -0.404 | 0.00696 | -0.064 | -58.046
-6 | -0.3455 | 0.00668 | -0.0643 | -51.7216
-5.5 | -0.2867 | 0.00644 | -0.0646 | -44.5186
-5 | -0.228 | 0.00623 | -0.065 | -36.5971
-4.5 | -0.169 | 0.00603 | -0.0654 | -28.0265
-4 | -0.11 | 0.00584 | -0.0658 | -18.8356
-3.5 | -0.0511 | 0.00571 | -0.0662 | -8.9492
-3 | 0.0077 | 0.00562 | -0.0666 | 1.3701
-2.5 | 0.0666 | 0.0055 | -0.067 | 12.1091
-2 | 0.1255 | 0.00534 | -0.0675 | 23.5019
-1.5 | 0.1845 | 0.00522 | -0.068 | 35.3448
-1 | 0.2433 | 0.0051 | -0.0685 | 47.7059
-0.5 | 0.3021 | 0.00501 | -0.069 | 60.2994
0 | 0.3607 | 0.00493 | -0.0696 | 73.1643
0.5 | 0.4191 | 0.00477 | -0.0702 | 87.8616
1 | 0.4774 | 0.00479 | -0.0707 | 99.666
1.5 | 0.5358 | 0.00487 | -0.0712 | 110.0205
2 | 0.5942 | 0.00497 | -0.0716 | 119.5573
2.5 | 0.6522 | 0.0051 | -0.0721 | 127.8824
3 | 0.71 | 0.00529 | -0.0725 | 134.2155
3.5 | 0.7674 | 0.00551 | -0.0729 | 139.274
4 | 0.8241 | 0.00577 | -0.0732 | 142.825
4.5 | 0.8816 | 0.00596 | -0.0736 | 147.9195
5 | 0.939 | 0.00616 | -0.0739 | 152.4351
5.5 | 0.9961 | 0.00637 | -0.0743 | 156.3736
6 | 1.0528 | 0.00662 | -0.0745 | 159.0332
6.5 | 1.1084 | 0.00694 | -0.0747 | 159.7118
7 | 1.1627 | 0.0073 | -0.0746 | 159.274
7.5 | 1.2121 | 0.00765 | -0.0735 | 158.4444
8 | 1.2645 | 0.00833 | -0.0732 | 151.8007
8.5 | 1.3172 | 0.00893 | -0.073 | 147.5028
9 | 1.3697 | 0.00951 | -0.0727 | 144.0273
9.5 | 1.4213 | 0.01012 | -0.0723 | 140.4447
10 | 1.4714 | 0.01081 | -0.0718 | 136.1147
10.5 | 1.5197 | 0.0116 | -0.071 | 131.0086
11 | 1.5667 | 0.01242 | -0.07 | 126.1433
11.5 | 1.6093 | 0.01349 | -0.0684 | 119.2958
12 | 1.6511 | 0.01449 | -0.0667 | 113.9476
12.5 | 1.6913 | 0.01546 | -0.0648 | 109.3984
13 | 1.725 | 0.01641 | -0.0618 | 105.1188
13.5 | 1.7529 | 0.01767 | -0.0585 | 99.202
14 | 1.7784 | 0.0193 | -0.0555 | 92.1451
14.5 | 1.804 | 0.02114 | -0.0531 | 85.3359
15 | 1.828 | 0.02326 | -0.0509 | 78.5899
15.5 | 1.8486 | 0.02577 | -0.0489 | 71.7346
16 | 1.8653 | 0.02874 | -0.0471 | 64.9026
16.5 | 1.8775 | 0.03226 | -0.0454 | 58.199
17 | 1.885 | 0.03631 | -0.0439 | 51.9141
17.5 | 1.8873 | 0.04108 | -0.0427 | 45.9421
18 | 1.8854 | 0.0466 | -0.042 | 40.4592
18.5 | 1.8774 | 0.05308 | -0.0418 | 35.3693
19 | 1.8667 | 0.06019 | -0.0421 | 31.0135
19.5 | 1.8543 | 0.06771 | -0.0429 | 27.3859
20 | 1.836 | 0.07633 | -0.0444 | 24.0535

## 101. Re 8M Mach 0.25 (1)
BIGFOIL.COM POLAR EXPORT
MS3_13GPV
MS3/13GPV |  |  |  | Cl Max: | 1.489 | at alpha= | 11 | deg
JavaFoil+Calcfoil stall+Eppler ext transition |  |  |  | L/D Max: | 123.749 | at alpha= | 9 | deg
Re: | 8000000 |  |  | Cd Min: | 0.00674 | at alpha= | 0.5 | deg
Mach: | 0.25 |  |  | Cl=0 at alpha= | -3.1694 | deg
|  |  |  | @ Cl=0.1, Cd= | 0.0073542
|  |  |  | @ Cl=0.4, Cd= | 0.0068335
|  |  |  | @ Cl=0.6, Cd= | 0.0074865
alpha (deg) | Cl | Cd | Cm | Cl/Cd
-14.5 | -0.373 | 0.10277 | -0.031 | -3.629
-14 | -0.414 | 0.09629 | -0.032 | -4.303
-13.5 | -0.451 | 0.0903 | -0.033 | -4.993
-13 | -0.482 | 0.08453 | -0.033 | -5.706
-12.5 | -0.506 | 0.07871 | -0.035 | -6.435
-12 | -0.524 | 0.07251 | -0.036 | -7.231
-11.5 | -0.54 | 0.06364 | -0.039 | -8.48
-11 | -0.553 | 0.05271 | -0.044 | -10.494
-10.5 | -0.597 | 0.02453 | -0.054 | -24.344
-10 | -0.619 | 0.01416 | -0.058 | -43.74
-9.5 | -0.622 | 0.01132 | -0.061 | -54.888
-9 | -0.601 | 0.01043 | -0.062 | -57.605
-8.5 | -0.569 | 0.00991 | -0.062 | -57.448
-8 | -0.532 | 0.0095 | -0.063 | -55.978
-7.5 | -0.489 | 0.0091 | -0.063 | -53.737
-7 | -0.442 | 0.00886 | -0.063 | -49.908
-6.5 | -0.391 | 0.00856 | -0.064 | -45.755
-6 | -0.338 | 0.00834 | -0.064 | -40.488
-5.5 | -0.281 | 0.00815 | -0.065 | -34.536
-5 | -0.223 | 0.008 | -0.065 | -27.879
-4.5 | -0.163 | 0.00774 | -0.065 | -21.069
-4 | -0.102 | 0.00757 | -0.066 | -13.517
-3.5 | -0.041 | 0.00747 | -0.066 | -5.452
-3 | 0.021 | 0.00737 | -0.067 | 2.895
-2.5 | 0.084 | 0.00738 | -0.067 | 11.333
-2 | 0.146 | 0.00728 | -0.067 | 20.077
-1.5 | 0.209 | 0.00723 | -0.068 | 28.883
-1 | 0.271 | 0.00708 | -0.068 | 38.311
-0.5 | 0.333 | 0.00705 | -0.069 | 47.285
0 | 0.396 | 0.00684 | -0.069 | 57.918
0.5 | 0.458 | 0.00674 | -0.069 | 67.935
1 | 0.52 | 0.007 | -0.07 | 74.329
1.5 | 0.582 | 0.00744 | -0.07 | 78.259
2 | 0.644 | 0.0076 | -0.071 | 84.715
2.5 | 0.706 | 0.00777 | -0.071 | 90.879
3 | 0.767 | 0.0079 | -0.072 | 97.164
3.5 | 0.829 | 0.00807 | -0.072 | 102.625
4 | 0.89 | 0.00824 | -0.072 | 107.999
4.5 | 0.95 | 0.00845 | -0.073 | 112.412
5 | 1.011 | 0.00874 | -0.073 | 115.586
5.5 | 1.07 | 0.00911 | -0.074 | 117.433
6 | 1.129 | 0.00944 | -0.074 | 119.576
6.5 | 1.187 | 0.00985 | -0.074 | 120.549
7 | 1.244 | 0.01034 | -0.075 | 120.37
7.5 | 1.3 | 0.01134 | -0.075 | 114.643
8 | 1.351 | 0.01193 | -0.076 | 113.184
8.5 | 1.397 | 0.01254 | -0.076 | 111.392
9 | 1.428 | 0.01154 | -0.076 | 123.749
9.5 | 1.458 | 0.01401 | -0.076 | 104.077
10 | 1.471 | 0.01651 | -0.076 | 89.081
10.5 | 1.484 | 0.01763 | -0.076 | 84.17
11 | 1.489 | 0.01869 | -0.076 | 79.652
11.5 | 1.486 | 0.02016 | -0.076 | 73.69
12 | 1.473 | 0.02186 | -0.076 | 67.405
12.5 | 1.451 | 0.02376 | -0.076 | 61.06
13 | 1.418 | 0.02593 | -0.075 | 54.665
13.5 | 1.374 | 0.02855 | -0.075 | 48.116
14 | 1.32 | 0.03176 | -0.075 | 41.549
14.5 | 1.253 | 0.03576 | -0.075 | 35.036
15 | 1.174 | 0.04 | -0.074 | 29.349
15.5 | 1.087 | 0.04549 | -0.074 | 23.887
16 | 0.992 | 0.05224 | -0.073 | 18.992

## 102. Re 8M Mach 0.25 (2)
BIGFOIL.COM POLAR EXPORT
MS3_13GPV
MS3/13GPV |  |  |  | Cl Max: | 1.8434 | at alpha= | 16 | deg
XFOIL ncrit=9 |  |  |  | L/D Max: | 159.597 | at alpha= | 6.5 | deg
Re: | 8000000 |  |  | Cd Min: | 0.22654 | at alpha= | -19 | deg
Mach: | 0.25 |  |  | Cl=0 at alpha= | -3.0607 | deg
|  |  |  | @ Cl=0.1, Cd= | 0.0054678
|  |  |  | @ Cl=0.4, Cd= | 0.0048972
|  |  |  | @ Cl=0.6, Cd= | 0.0050263
alpha (deg) | Cl | Cd | Cm | Cl/Cd
-19 | -0.6748 | 0.22654 | 0.0471 | -2.9787
-18.5 | -0.6653 | 0.21559 | 0.0416 | -3.086
-18 | -0.7161 | 0.18451 | 0.0269 | -3.8811
-17.5 | -0.7284 | 0.17062 | 0.0192 | -4.2691
-17 | -0.7435 | 0.15695 | 0.0116 | -4.7372
-16.5 | -0.7935 | 0.13699 | 0 | -5.7924
-16 | -0.8839 | 0.11183 | -0.0155 | -7.904
-15.5 | -1.1691 | 0.05917 | -0.0522 | -19.7583
-15 | -1.2324 | 0.03981 | -0.0699 | -30.957
-14.5 | -1.259 | 0.0293 | -0.0794 | -42.9693
-14 | -1.2624 | 0.02428 | -0.0788 | -51.9934
-13.5 | -1.2325 | 0.02064 | -0.0774 | -59.7141
-13 | -1.189 | 0.01805 | -0.0759 | -65.8726
-12.5 | -1.1381 | 0.01615 | -0.0745 | -70.4706
-12 | -1.0873 | 0.014 | -0.0731 | -77.6643
-11.5 | -1.03 | 0.01278 | -0.0719 | -80.5947
-11 | -0.971 | 0.01182 | -0.0709 | -82.1489
-10.5 | -0.9111 | 0.01102 | -0.07 | -82.677
-10 | -0.8507 | 0.01031 | -0.0693 | -82.5121
-9.5 | -0.7899 | 0.00971 | -0.0687 | -81.3491
-9 | -0.7287 | 0.0092 | -0.0682 | -79.2065
-8.5 | -0.6678 | 0.00863 | -0.0678 | -77.3812
-8 | -0.6066 | 0.00816 | -0.0675 | -74.3382
-7.5 | -0.5451 | 0.00779 | -0.0673 | -69.9743
-7 | -0.4836 | 0.00748 | -0.0672 | -64.6524
-6.5 | -0.4223 | 0.00713 | -0.0671 | -59.2286
-6 | -0.3608 | 0.00686 | -0.0672 | -52.5948
-5.5 | -0.2993 | 0.00659 | -0.0673 | -45.4173
-5 | -0.2379 | 0.00633 | -0.0675 | -37.5829
-4.5 | -0.1765 | 0.00611 | -0.0677 | -28.8871
-4 | -0.115 | 0.00591 | -0.068 | -19.4585
-3.5 | -0.0536 | 0.00576 | -0.0683 | -9.3056
-3 | 0.0074 | 0.00567 | -0.0687 | 1.3051
-2.5 | 0.0685 | 0.00554 | -0.069 | 12.3646
-2 | 0.1296 | 0.0054 | -0.0695 | 24
-1.5 | 0.1906 | 0.00526 | -0.07 | 36.2357
-1 | 0.2515 | 0.00515 | -0.0705 | 48.835
-0.5 | 0.3122 | 0.00507 | -0.071 | 61.5779
0 | 0.373 | 0.00496 | -0.0715 | 75.2016
0.5 | 0.4332 | 0.00482 | -0.0721 | 89.8755
1 | 0.4936 | 0.00484 | -0.0726 | 101.9835
1.5 | 0.5542 | 0.00492 | -0.0731 | 112.6423
2 | 0.6145 | 0.00506 | -0.0735 | 121.4427
2.5 | 0.6747 | 0.00518 | -0.0739 | 130.251
3 | 0.7345 | 0.00538 | -0.0743 | 136.5242
3.5 | 0.7941 | 0.00562 | -0.0746 | 141.2989
4 | 0.8532 | 0.00586 | -0.0748 | 145.5973
4.5 | 0.913 | 0.00608 | -0.0751 | 150.1645
5 | 0.9728 | 0.00628 | -0.0754 | 154.9045
5.5 | 1.0323 | 0.00652 | -0.0756 | 158.3282
6.5 | 1.1491 | 0.0072 | -0.0756 | 159.5972
7 | 1.2059 | 0.0076 | -0.0753 | 158.6711
7.5 | 1.2574 | 0.00795 | -0.0737 | 158.1635
8 | 1.311 | 0.00877 | -0.073 | 149.4869
8.5 | 1.3666 | 0.00937 | -0.0724 | 145.8485
9 | 1.4216 | 0.00998 | -0.0717 | 142.4449
9.5 | 1.4739 | 0.01077 | -0.0706 | 136.8524
10 | 1.5249 | 0.01161 | -0.0693 | 131.3437
10.5 | 1.5732 | 0.01257 | -0.0676 | 125.1551
11 | 1.6145 | 0.01391 | -0.065 | 116.0676
11.5 | 1.6563 | 0.01502 | -0.0624 | 110.273
12 | 1.689 | 0.0162 | -0.0583 | 104.2593
12.5 | 1.72 | 0.01763 | -0.0548 | 97.561
13 | 1.7477 | 0.01953 | -0.0516 | 89.488
13.5 | 1.774 | 0.02178 | -0.0488 | 81.4509
14 | 1.7986 | 0.02434 | -0.0463 | 73.8948
14.5 | 1.8182 | 0.02744 | -0.044 | 66.2609
15 | 1.8325 | 0.03114 | -0.0419 | 58.8471
15.5 | 1.8414 | 0.03548 | -0.0401 | 51.8997
16 | 1.8434 | 0.04066 | -0.0386 | 45.3369
16.5 | 1.8389 | 0.04677 | -0.0376 | 39.3179
17 | 1.8279 | 0.05394 | -0.0373 | 33.8877
17.5 | 1.8119 | 0.06203 | -0.0377 | 29.2101
18 | 1.7936 | 0.07067 | -0.0388 | 25.3799
18.5 | 1.7692 | 0.0804 | -0.0407 | 22.005
19 | 1.7399 | 0.09104 | -0.0434 | 19.1114
19.5 | 1.705 | 0.10272 | -0.047 | 16.5985
20 | 1.669 | 0.11494 | -0.0514 | 14.5206

## 103. Re 8M Mach 0.50 (1)
BIGFOIL.COM POLAR EXPORT
MS3_13GPV
MS3/13GPV |  |  |  | Cl Max: | 1.455 | at alpha= | 8.5 | deg
JavaFoil+Calcfoil stall+Eppler ext transition |  |  |  | L/D Max: | 113.077 | at alpha= | 5.5 | deg
Re: | 8000000 |  |  | Cd Min: | 0.00709 | at alpha= | 0.5 | deg
Mach: | 0.5 |  |  | Cl=0 at alpha= | -3.1739 | deg
|  |  |  | @ Cl=0.1, Cd= | 0.007747
|  |  |  | @ Cl=0.4, Cd= | 0.007302
|  |  |  | @ Cl=0.6, Cd= | 0.0075632
alpha (deg) | Cl | Cd | Cm | Cl/Cd
-20 | -0.936 | 0.15226 | -0.037 | -6.146
-19.5 | -0.907 | 0.14645 | -0.037 | -6.195
-19 | -0.878 | 0.1417 | -0.036 | -6.193
-18.5 | -0.85 | 0.13913 | -0.036 | -6.111
-18 | -0.823 | 0.13282 | -0.036 | -6.198
-17.5 | -0.799 | 0.12972 | -0.037 | -6.156
-17 | -0.769 | 0.1255 | -0.036 | -6.127
-16.5 | -0.74 | 0.12121 | -0.035 | -6.104
-16 | -0.713 | 0.11725 | -0.035 | -6.079
-15.5 | -0.685 | 0.11326 | -0.035 | -6.052
-15 | -0.659 | 0.10913 | -0.036 | -6.035
-14.5 | -0.631 | 0.10234 | -0.036 | -6.163
-14 | -0.605 | 0.09366 | -0.037 | -6.455
-13.5 | -0.58 | 0.08481 | -0.039 | -6.836
-13 | -0.547 | 0.09351 | -0.034 | -5.847
-12.5 | -0.521 | 0.08376 | -0.037 | -6.218
-12 | -0.497 | 0.07348 | -0.04 | -6.763
-11.5 | -0.481 | 0.05775 | -0.048 | -8.325
-11 | -0.437 | 0.07273 | -0.036 | -6.01
-10.5 | -0.415 | 0.06137 | -0.043 | -6.76
-10 | -0.381 | 0.066 | -0.036 | -5.775
-9.5 | -0.361 | 0.05318 | -0.045 | -6.781
-9 | -0.327 | 0.05753 | -0.038 | -5.678
-8.5 | -0.32 | 0.03297 | -0.056 | -9.692
-8 | -0.275 | 0.04577 | -0.046 | -6.016
-7.5 | -0.249 | 0.04127 | -0.048 | -6.029
-7 | -0.305 | 0.01781 | -0.064 | -17.142
-6.5 | -0.384 | 0.00991 | -0.071 | -38.77
-6 | -0.353 | 0.00934 | -0.072 | -37.745
-5.5 | -0.303 | 0.00893 | -0.072 | -33.924
-5 | -0.244 | 0.0086 | -0.073 | -28.327
-4.5 | -0.18 | 0.00825 | -0.073 | -21.799
-4 | -0.113 | 0.00798 | -0.074 | -14.221
-3.5 | -0.045 | 0.0078 | -0.074 | -5.811
-3 | 0.024 | 0.00763 | -0.074 | 3.117
-2.5 | 0.093 | 0.00776 | -0.075 | 12.043
-2 | 0.163 | 0.00763 | -0.075 | 21.395
-1.5 | 0.233 | 0.0075 | -0.076 | 31.095
-1 | 0.303 | 0.00744 | -0.076 | 40.716
-0.5 | 0.372 | 0.00733 | -0.077 | 50.833
0 | 0.442 | 0.00726 | -0.077 | 60.888
0.5 | 0.512 | 0.00709 | -0.078 | 72.181
1 | 0.581 | 0.00742 | -0.078 | 78.271
1.5 | 0.65 | 0.00794 | -0.079 | 81.901
2 | 0.719 | 0.00812 | -0.079 | 88.594
2.5 | 0.788 | 0.00833 | -0.08 | 94.53
3 | 0.856 | 0.00857 | -0.08 | 99.83
3.5 | 0.924 | 0.00881 | -0.08 | 104.907
4 | 0.992 | 0.00911 | -0.081 | 108.891
4.5 | 1.059 | 0.00948 | -0.081 | 111.687
5 | 1.125 | 0.00999 | -0.082 | 112.595
5.5 | 1.189 | 0.01052 | -0.082 | 113.077
6 | 1.253 | 0.01116 | -0.083 | 112.28
6.5 | 1.315 | 0.01189 | -0.083 | 110.56
7 | 1.362 | 0.01339 | -0.083 | 101.726
7.5 | 1.41 | 0.01434 | -0.083 | 98.331
8 | 1.443 | 0.01539 | -0.083 | 93.743
8.5 | 1.455 | 0.017 | -0.083 | 85.577
9 | 1.425 | 0.02148 | -0.082 | 66.337
9.5 | 1.335 | 0.02416 | -0.082 | 55.257
10 | 0.855 | 0.02801 | -0.081 | 30.535
10.5 | 0.88 | 0.03157 | -0.081 | 27.865
11 | 0.897 | 0.03796 | -0.079 | 23.639
11.5 | 0.93 | 0.03737 | -0.08 | 24.896
12 | 0.953 | 0.04173 | -0.08 | 22.847
12.5 | 0.98 | 0.04393 | -0.08 | 22.319
13 | 0.978 | 0.06081 | -0.075 | 16.074
13.5 | 0.985 | 0.07155 | -0.072 | 13.771

## 104. Re 8M Mach 0.50 (2)
BIGFOIL.COM POLAR EXPORT
MS3_13GPV
MS3/13GPV |  |  |  | Cl Max: | 1.7694 | at alpha= | 11.5 | deg
XFOIL ncrit=9 |  |  |  | L/D Max: | 162.469 | at alpha= | 5.5 | deg
Re: | 8000000 |  |  | Cd Min: | 0.27139 | at alpha= | -20 | deg
Mach: | 0.5 |  |  | Cl=0 at alpha= | -3.0375 | deg
|  |  |  | @ Cl=0.1, Cd= | 0.0057067
|  |  |  | @ Cl=0.4, Cd= | 0.0052601
|  |  |  | @ Cl=0.6, Cd= | 0.0051368
alpha (deg) | Cl | Cd | Cm | Cl/Cd
-20 | -0.7523 | 0.27139 | 0.0673 | -2.772
-19.5 | -0.7296 | 0.26225 | 0.0619 | -2.7821
-19 | -0.7065 | 0.25384 | 0.0566 | -2.7832
-18.5 | -0.6834 | 0.2455 | 0.0515 | -2.7837
-18 | -0.6614 | 0.23635 | 0.0463 | -2.7984
-17.5 | -0.6395 | 0.22754 | 0.0412 | -2.8105
-17 | -0.6181 | 0.21887 | 0.0363 | -2.8241
-16.5 | -0.5976 | 0.21017 | 0.0315 | -2.8434
-16 | -0.5797 | 0.20043 | 0.0263 | -2.8923
-15.5 | -0.559 | 0.19229 | 0.0218 | -2.9071
-15 | -0.543 | 0.18487 | 0.0188 | -2.9372
-14.5 | -0.5262 | 0.17604 | 0.0143 | -2.9891
-14 | -0.5126 | 0.1665 | 0.0097 | -3.0787
-13.5 | -0.501 | 0.15684 | 0.0051 | -3.1943
-13 | -0.4986 | 0.14554 | -0.0002 | -3.4259
-12.5 | -0.4898 | 0.13632 | -0.0046 | -3.593
-12 | -0.4883 | 0.12608 | -0.0096 | -3.8729
-11.5 | -0.4961 | 0.1146 | -0.0154 | -4.329
-11 | -0.5087 | 0.10291 | -0.0217 | -4.9432
-10.5 | -0.5228 | 0.09165 | -0.0284 | -5.7043
-10 | -0.5379 | 0.08062 | -0.0355 | -6.672
-9.5 | -0.5555 | 0.06943 | -0.0435 | -8.0009
-9 | -0.5694 | 0.05832 | -0.0525 | -9.7634
-8.5 | -0.5769 | 0.04394 | -0.0673 | -13.1293
-8 | -0.593 | 0.03221 | -0.0818 | -18.4104
-7.5 | -0.6003 | 0.02125 | -0.0869 | -28.2494
-7 | -0.5777 | 0.01202 | -0.0869 | -48.0616
-6.5 | -0.5125 | 0.00884 | -0.0842 | -57.9751
-6 | -0.4369 | 0.00786 | -0.0821 | -55.5852
-5.5 | -0.3613 | 0.00726 | -0.0807 | -49.7658
-5 | -0.2864 | 0.00688 | -0.0796 | -41.6279
-4.5 | -0.2124 | 0.00655 | -0.0789 | -32.4275
-4 | -0.1392 | 0.00625 | -0.0784 | -22.272
-3.5 | -0.0666 | 0.00602 | -0.0782 | -11.0631
-3 | 0.0054 | 0.00586 | -0.0781 | 0.9215
-2.5 | 0.0764 | 0.00575 | -0.0781 | 13.287
-2 | 0.1473 | 0.00562 | -0.0783 | 26.21
-1.5 | 0.218 | 0.00547 | -0.0786 | 39.8537
-1 | 0.2884 | 0.00536 | -0.079 | 53.806
-0.5 | 0.3583 | 0.00529 | -0.0794 | 67.7316
0 | 0.428 | 0.00524 | -0.0799 | 81.6794
0.5 | 0.4976 | 0.00507 | -0.0805 | 98.146
1 | 0.5672 | 0.00509 | -0.0809 | 111.4342
1.5 | 0.6373 | 0.00519 | -0.0813 | 122.7938
2 | 0.7069 | 0.00538 | -0.0815 | 131.3941
2.5 | 0.776 | 0.00564 | -0.0816 | 137.5887
3 | 0.8452 | 0.00593 | -0.0816 | 142.5295
3.5 | 0.9151 | 0.00617 | -0.0816 | 148.3144
4 | 0.9852 | 0.00642 | -0.0814 | 153.4579
4.5 | 1.0558 | 0.00671 | -0.0811 | 157.3472
5 | 1.1267 | 0.00701 | -0.0806 | 160.7275
5.5 | 1.1974 | 0.00737 | -0.0798 | 162.4695
6 | 1.2667 | 0.00786 | -0.0787 | 161.1578
6.5 | 1.3355 | 0.00841 | -0.0772 | 158.799
7 | 1.4012 | 0.00913 | -0.075 | 153.4721
7.5 | 1.4573 | 0.00985 | -0.0709 | 147.9492
8 | 1.519 | 0.01086 | -0.0678 | 139.8711
8.5 | 1.5807 | 0.01181 | -0.0643 | 133.8442
9 | 1.6322 | 0.01299 | -0.0593 | 125.6505
9.5 | 1.6675 | 0.01502 | -0.0533 | 111.0186
10.5 | 1.7203 | 0.02177 | -0.0438 | 79.0216
11 | 1.7512 | 0.02538 | -0.0398 | 68.9992
11.5 | 1.7694 | 0.03008 | -0.0358 | 58.8231
12 | 1.7394 | 0.03855 | -0.032 | 45.1206
12.5 | 1.6667 | 0.05116 | -0.0311 | 32.5782
13 | 1.6116 | 0.06333 | -0.0323 | 25.4477
14 | 1.5399 | 0.08569 | -0.0369 | 17.9706
14.5 | 1.5073 | 0.09713 | -0.0403 | 15.5184
15 | 1.4756 | 0.10877 | -0.0444 | 13.5662
15.5 | 1.4592 | 0.11907 | -0.0482 | 12.255
16 | 1.4335 | 0.13079 | -0.0536 | 10.9603
16.5 | 1.4053 | 0.14346 | -0.0605 | 9.7958

## 105. Re 10M Mach 0.00 (1)
BIGFOIL.COM POLAR EXPORT
MS3_13GPV
MS3/13GPV |  |  |  | Cl Max: | 1.527 | at alpha= | 12.5 | deg
JavaFoil+Calcfoil stall+Eppler ext transition |  |  |  | L/D Max: | 123.39 | at alpha= | 6.5 | deg
Re: | 10000000 |  |  | Cd Min: | 0.00691 | at alpha= | -0.5 | deg
Mach: | 0 |  |  | Cl=0 at alpha= | -3.175 | deg
|  |  |  | @ Cl=0.1, Cd= | 0.0072795
|  |  |  | @ Cl=0.4, Cd= | 0.0069172
|  |  |  | @ Cl=0.6, Cd= | 0.00731
alpha (deg) | Cl | Cd | Cm | Cl/Cd
-16 | -0.598 | 0.10498 | -0.033 | -5.696
-15.5 | -0.611 | 0.0986 | -0.034 | -6.196
-15 | -0.623 | 0.09218 | -0.035 | -6.754
-14.5 | -0.631 | 0.08747 | -0.035 | -7.214
-14 | -0.642 | 0.07797 | -0.038 | -8.233
-13.5 | -0.654 | 0.06614 | -0.041 | -9.891
-13 | -0.666 | 0.05407 | -0.044 | -12.32
-12.5 | -0.678 | 0.04141 | -0.047 | -16.377
-12 | -0.708 | 0.02199 | -0.053 | -32.22
-11.5 | -0.715 | 0.01567 | -0.055 | -45.643
-11 | -0.719 | 0.01202 | -0.057 | -59.848
-10.5 | -0.704 | 0.01105 | -0.058 | -63.716
-10 | -0.68 | 0.01033 | -0.059 | -65.82
-9.5 | -0.648 | 0.00981 | -0.059 | -66.056
-9 | -0.613 | 0.00942 | -0.06 | -65.02
-8.5 | -0.573 | 0.00912 | -0.06 | -62.86
-8 | -0.53 | 0.00881 | -0.061 | -60.204
-7.5 | -0.484 | 0.0086 | -0.061 | -56.304
-7 | -0.435 | 0.00838 | -0.061 | -51.91
-6.5 | -0.383 | 0.00818 | -0.062 | -46.875
-6 | -0.33 | 0.008 | -0.062 | -41.199
-5.5 | -0.274 | 0.00782 | -0.063 | -35.037
-5 | -0.217 | 0.00763 | -0.063 | -28.392
-4.5 | -0.158 | 0.00746 | -0.063 | -21.214
-4 | -0.099 | 0.00735 | -0.064 | -13.488
-3.5 | -0.039 | 0.0073 | -0.064 | -5.41
-3 | 0.021 | 0.00737 | -0.064 | 2.804
-2.5 | 0.081 | 0.00732 | -0.065 | 11.077
-2 | 0.142 | 0.00719 | -0.065 | 19.701
-1.5 | 0.202 | 0.00707 | -0.066 | 28.599
-1 | 0.263 | 0.00703 | -0.066 | 37.366
-0.5 | 0.323 | 0.00691 | -0.066 | 46.743
0 | 0.383 | 0.00692 | -0.067 | 55.399
0.5 | 0.444 | 0.00691 | -0.067 | 64.212
1 | 0.504 | 0.00714 | -0.068 | 70.532
1.5 | 0.564 | 0.00725 | -0.068 | 77.797
2 | 0.624 | 0.00735 | -0.068 | 84.837
2.5 | 0.684 | 0.00746 | -0.069 | 91.583
3 | 0.743 | 0.00761 | -0.069 | 97.687
3.5 | 0.803 | 0.00774 | -0.07 | 103.713
4 | 0.862 | 0.00793 | -0.07 | 108.629
4.5 | 0.921 | 0.00821 | -0.07 | 112.147
5 | 0.979 | 0.00846 | -0.071 | 115.721
5.5 | 1.037 | 0.00871 | -0.071 | 119.106
6 | 1.095 | 0.009 | -0.072 | 121.712
6.5 | 1.152 | 0.00933 | -0.072 | 123.39
7 | 1.208 | 0.01007 | -0.072 | 119.874
7.5 | 1.262 | 0.01058 | -0.073 | 119.303
8 | 1.313 | 0.01098 | -0.073 | 119.555
8.5 | 1.361 | 0.01142 | -0.074 | 119.144
9 | 1.404 | 0.01195 | -0.074 | 117.437
9.5 | 1.443 | 0.01269 | -0.074 | 113.756
10 | 1.469 | 0.01342 | -0.074 | 109.454
10.5 | 1.489 | 0.01517 | -0.074 | 98.135
11 | 1.507 | 0.01608 | -0.074 | 93.706
11.5 | 1.519 | 0.0171 | -0.074 | 88.857
12 | 1.526 | 0.01801 | -0.074 | 84.734
12.5 | 1.527 | 0.01934 | -0.074 | 78.981
13 | 1.524 | 0.02071 | -0.074 | 73.609
13.5 | 1.516 | 0.02225 | -0.074 | 68.123
14 | 1.501 | 0.02404 | -0.074 | 62.42
14.5 | 1.479 | 0.02619 | -0.074 | 56.463
15 | 1.45 | 0.02859 | -0.074 | 50.699
15.5 | 1.415 | 0.03146 | -0.074 | 44.971
16 | 1.377 | 0.03452 | -0.074 | 39.877
16.5 | 1.334 | 0.03832 | -0.073 | 34.819
17 | 1.29 | 0.0423 | -0.073 | 30.495
17.5 | 1.243 | 0.04696 | -0.073 | 26.474

## 106. Re 10M Mach 0.00 (2)
BIGFOIL.COM POLAR EXPORT
MS3_13GPV
MS3/13GPV |  |  |  | Cl Max: | 1.9248 | at alpha= | 18.5 | deg
XFOIL ncrit=9 |  |  |  | L/D Max: | 161.325 | at alpha= | 6 | deg
Re: | 10000000 |  |  | Cd Min: | 0.06418 | at alpha= | 20 | deg
Mach: | 0 |  |  | Cl=0 at alpha= | -3.065 | deg
|  |  |  | @ Cl=0.1, Cd= | 0.005295
|  |  |  | @ Cl=0.4, Cd= | 0.0048759
|  |  |  | @ Cl=0.6, Cd= | 0.0049605
alpha (deg) | Cl | Cd | Cm | Cl/Cd
-20 | -1.6403 | 0.03763 | -0.0637 | -43.5902
-19.5 | -1.6445 | 0.0311 | -0.0675 | -52.8778
-19 | -1.637 | 0.0266 | -0.0693 | -61.5414
-18.5 | -1.6242 | 0.02352 | -0.0691 | -69.0561
-18 | -1.6001 | 0.02164 | -0.0673 | -73.9418
-17.5 | -1.5634 | 0.02016 | -0.0662 | -77.5496
-17 | -1.5224 | 0.01888 | -0.0654 | -80.6356
-16.5 | -1.4786 | 0.01774 | -0.0647 | -83.3484
-16 | -1.4325 | 0.0167 | -0.0641 | -85.7784
-15.5 | -1.384 | 0.01582 | -0.0637 | -87.4842
-15 | -1.3371 | 0.0151 | -0.0628 | -88.5497
-14.5 | -1.287 | 0.01433 | -0.0624 | -89.8116
-14 | -1.236 | 0.01356 | -0.0622 | -91.1504
-13.5 | -1.1847 | 0.0127 | -0.0619 | -93.2835
-13 | -1.1322 | 0.01195 | -0.0617 | -94.7448
-12.5 | -1.0788 | 0.01127 | -0.0616 | -95.7232
-12 | -1.0247 | 0.01066 | -0.0615 | -96.1257
-11.5 | -0.9699 | 0.01012 | -0.0615 | -95.8399
-11 | -0.9146 | 0.00966 | -0.0616 | -94.6791
-10.5 | -0.8587 | 0.00925 | -0.0617 | -92.8324
-10 | -0.8024 | 0.00887 | -0.0618 | -90.4622
-9.5 | -0.7457 | 0.00853 | -0.062 | -87.4209
-9 | -0.6891 | 0.00811 | -0.0621 | -84.9692
-8.5 | -0.632 | 0.00775 | -0.0623 | -81.5484
-8 | -0.5747 | 0.00745 | -0.0626 | -77.1409
-7.5 | -0.517 | 0.00721 | -0.0629 | -71.706
-7 | -0.4593 | 0.00692 | -0.0631 | -66.3728
-6.5 | -0.4013 | 0.00668 | -0.0635 | -60.0749
-6 | -0.3432 | 0.00643 | -0.0638 | -53.3748
-5.5 | -0.2849 | 0.00621 | -0.0642 | -45.8776
-5 | -0.2265 | 0.006 | -0.0646 | -37.75
-4.5 | -0.1679 | 0.00582 | -0.065 | -28.8488
-4 | -0.1093 | 0.00567 | -0.0654 | -19.2769
-3.5 | -0.0509 | 0.00558 | -0.0658 | -9.1219
-3 | 0.0076 | 0.00548 | -0.0662 | 1.3869
-2.5 | 0.0662 | 0.00537 | -0.0667 | 12.3277
-2 | 0.1248 | 0.00524 | -0.0672 | 23.8168
-1.5 | 0.1834 | 0.00513 | -0.0677 | 35.7505
-1 | 0.2419 | 0.00506 | -0.0682 | 47.8063
-0.5 | 0.3004 | 0.00499 | -0.0687 | 60.2004
0 | 0.3587 | 0.00494 | -0.0692 | 72.6113
0.5 | 0.4167 | 0.00485 | -0.0698 | 85.9175
1 | 0.4747 | 0.0048 | -0.0704 | 98.8958
1.5 | 0.5329 | 0.00482 | -0.0709 | 110.5602
2 | 0.5909 | 0.00494 | -0.0714 | 119.6154
2.5 | 0.6486 | 0.00507 | -0.0718 | 127.929
3 | 0.706 | 0.00524 | -0.0723 | 134.7328
3.5 | 0.763 | 0.00547 | -0.0726 | 139.4881
4 | 0.8197 | 0.00571 | -0.073 | 143.5552
4.5 | 0.8772 | 0.00582 | -0.0735 | 150.7216
5 | 0.9343 | 0.006 | -0.0739 | 155.7167
5.5 | 0.9912 | 0.00619 | -0.0743 | 160.1292
6 | 1.047 | 0.00649 | -0.0745 | 161.3251
6.5 | 1.1022 | 0.00684 | -0.0747 | 161.1404
7 | 1.1568 | 0.00722 | -0.0748 | 160.2216
7.5 | 1.2097 | 0.00768 | -0.0747 | 157.513
8 | 1.2579 | 0.0081 | -0.0735 | 155.2963
8.5 | 1.3113 | 0.00858 | -0.0735 | 152.8322
9 | 1.3637 | 0.00913 | -0.0734 | 149.3647
9.5 | 1.4147 | 0.00976 | -0.0731 | 144.9488
10 | 1.465 | 0.0104 | -0.0727 | 140.8654
10.5 | 1.514 | 0.0111 | -0.0721 | 136.3964
11 | 1.5613 | 0.01188 | -0.0713 | 131.4226
11.5 | 1.605 | 0.01288 | -0.07 | 124.6118
12 | 1.6493 | 0.01371 | -0.0688 | 120.2991
12.5 | 1.6922 | 0.01453 | -0.0675 | 116.4625
13 | 1.733 | 0.01537 | -0.0659 | 112.7521
13.5 | 1.7642 | 0.01638 | -0.0627 | 107.7045
14 | 1.7918 | 0.01758 | -0.0595 | 101.9226
14.5 | 1.8193 | 0.01899 | -0.0568 | 95.8031
15 | 1.8448 | 0.02072 | -0.0545 | 89.0347
15.5 | 1.8677 | 0.02279 | -0.0523 | 81.9526
16 | 1.8872 | 0.02526 | -0.0503 | 74.711
16.5 | 1.9025 | 0.02823 | -0.0483 | 67.3928
17 | 1.9143 | 0.03164 | -0.0466 | 60.5025
17.5 | 1.9206 | 0.0357 | -0.0451 | 53.7983
18 | 1.9228 | 0.04033 | -0.0439 | 47.6767
18.5 | 1.9248 | 0.04529 | -0.0432 | 42.4994
19 | 1.9231 | 0.05087 | -0.0429 | 37.8042
19.5 | 1.9172 | 0.05718 | -0.043 | 33.5292
20 | 1.9071 | 0.06418 | -0.0436 | 29.7149

## 107. Re 10M Mach 0.10 (1)
BIGFOIL.COM POLAR EXPORT
MS3_13GPV
MS3/13GPV |  |  |  | Cl Max: | 1.521 | at alpha= | 12 | deg
JavaFoil+Calcfoil stall+Eppler ext transition |  |  |  | L/D Max: | 128.21 | at alpha= | 9.5 | deg
Re: | 10000000 |  |  | Cd Min: | 0.00691 | at alpha= | -0.5 | deg
Mach: | 0.1 |  |  | Cl=0 at alpha= | -3.1721 | deg
|  |  |  | @ Cl=0.1, Cd= | 0.0072795
|  |  |  | @ Cl=0.4, Cd= | 0.0069375
|  |  |  | @ Cl=0.6, Cd= | 0.0073095
alpha (deg) | Cl | Cd | Cm | Cl/Cd
-16 | -0.562 | 0.10782 | -0.033 | -5.212
-15.5 | -0.578 | 0.10143 | -0.033 | -5.697
-15 | -0.592 | 0.09524 | -0.034 | -6.22
-14.5 | -0.604 | 0.09038 | -0.035 | -6.683
-14 | -0.617 | 0.08143 | -0.037 | -7.578
-13.5 | -0.627 | 0.07426 | -0.038 | -8.437
-13 | -0.64 | 0.06168 | -0.042 | -10.381
-12.5 | -0.646 | 0.05347 | -0.044 | -12.081
-12 | -0.685 | 0.02652 | -0.052 | -25.845
-11.5 | -0.697 | 0.01788 | -0.055 | -39
-11 | -0.701 | 0.01336 | -0.057 | -52.469
-10.5 | -0.697 | 0.01126 | -0.059 | -61.897
-10 | -0.676 | 0.01053 | -0.059 | -64.231
-9.5 | -0.646 | 0.00992 | -0.06 | -65.16
-9 | -0.612 | 0.00951 | -0.06 | -64.308
-8.5 | -0.573 | 0.00921 | -0.061 | -62.268
-8 | -0.531 | 0.00889 | -0.061 | -59.704
-7.5 | -0.485 | 0.00861 | -0.061 | -56.354
-7 | -0.436 | 0.00839 | -0.062 | -51.995
-6.5 | -0.385 | 0.00819 | -0.062 | -46.986
-6 | -0.331 | 0.00803 | -0.062 | -41.223
-5.5 | -0.275 | 0.00788 | -0.063 | -34.895
-5 | -0.218 | 0.00765 | -0.063 | -28.444
-4.5 | -0.159 | 0.00751 | -0.064 | -21.176
-4 | -0.1 | 0.00736 | -0.064 | -13.543
-3.5 | -0.04 | 0.0073 | -0.064 | -5.435
-3 | 0.021 | 0.00739 | -0.065 | 2.811
-2.5 | 0.081 | 0.00732 | -0.065 | 11.132
-2 | 0.142 | 0.00719 | -0.066 | 19.799
-1.5 | 0.203 | 0.00707 | -0.066 | 28.744
-1 | 0.264 | 0.00703 | -0.066 | 37.528
-0.5 | 0.324 | 0.00691 | -0.067 | 46.945
0 | 0.385 | 0.00694 | -0.067 | 55.51
0.5 | 0.446 | 0.00693 | -0.068 | 64.347
1 | 0.506 | 0.00718 | -0.068 | 70.565
1.5 | 0.567 | 0.00726 | -0.068 | 78.012
2 | 0.627 | 0.00735 | -0.069 | 85.287
2.5 | 0.687 | 0.00749 | -0.069 | 91.684
3 | 0.747 | 0.00764 | -0.07 | 97.733
3.5 | 0.807 | 0.00777 | -0.07 | 103.797
4 | 0.866 | 0.00798 | -0.07 | 108.567
4.5 | 0.925 | 0.00824 | -0.071 | 112.37
5 | 0.984 | 0.00852 | -0.071 | 115.519
5.5 | 1.042 | 0.00878 | -0.072 | 118.768
6 | 1.1 | 0.00904 | -0.072 | 121.734
6.5 | 1.157 | 0.00937 | -0.072 | 123.443
7 | 1.213 | 0.01016 | -0.073 | 119.474
7.5 | 1.268 | 0.01065 | -0.073 | 119.079
8 | 1.319 | 0.01106 | -0.074 | 119.274
8.5 | 1.366 | 0.0115 | -0.074 | 118.759
9 | 1.409 | 0.01209 | -0.074 | 116.572
9.5 | 1.442 | 0.01125 | -0.074 | 128.21
10 | 1.471 | 0.01359 | -0.075 | 108.297
10.5 | 1.49 | 0.01542 | -0.074 | 96.618
11 | 1.506 | 0.01635 | -0.074 | 92.109
11.5 | 1.517 | 0.01741 | -0.074 | 87.103
12 | 1.521 | 0.01838 | -0.074 | 82.746
12.5 | 1.52 | 0.01976 | -0.074 | 76.911
13 | 1.514 | 0.02123 | -0.074 | 71.283
13.5 | 1.501 | 0.02288 | -0.074 | 65.601
14 | 1.482 | 0.02479 | -0.074 | 59.78
14.5 | 1.456 | 0.02705 | -0.074 | 53.822
15 | 1.42 | 0.02985 | -0.074 | 47.589
15.5 | 1.381 | 0.03273 | -0.074 | 42.193
16 | 1.336 | 0.03638 | -0.074 | 36.729
16.5 | 1.289 | 0.04009 | -0.073 | 32.148
17 | 1.238 | 0.04483 | -0.073 | 27.624

## 108. Re 10M Mach 0.10 (2)
BIGFOIL.COM POLAR EXPORT
MS3_13GPV
MS3/13GPV |  |  |  | Cl Max: | 1.9159 | at alpha= | 18 | deg
XFOIL ncrit=9 |  |  |  | L/D Max: | 161.409 | at alpha= | 6 | deg
Re: | 10000000 |  |  | Cd Min: | 0.06995 | at alpha= | 20 | deg
Mach: | 0.1 |  |  | Cl=0 at alpha= | -3.0644 | deg
|  |  |  | @ Cl=0.1, Cd= | 0.005302
|  |  |  | @ Cl=0.4, Cd= | 0.004883
|  |  |  | @ Cl=0.6, Cd= | 0.0049723
alpha (deg) | Cl | Cd | Cm | Cl/Cd
-20 | -1.5303 | 0.05702 | -0.0529 | -26.838
-19.5 | -1.5861 | 0.04215 | -0.0634 | -37.6299
-19 | -1.6025 | 0.03356 | -0.0691 | -47.7503
-18.5 | -1.601 | 0.02793 | -0.072 | -57.3219
-18 | -1.5915 | 0.02418 | -0.0725 | -65.8189
-17.5 | -1.57 | 0.02197 | -0.0705 | -71.4611
-17 | -1.5333 | 0.0203 | -0.0693 | -75.532
-16.5 | -1.4917 | 0.01887 | -0.0682 | -79.0514
-16 | -1.4465 | 0.01763 | -0.0674 | -82.0476
-15.5 | -1.3981 | 0.01658 | -0.0667 | -84.3245
-15 | -1.3514 | 0.01575 | -0.0655 | -85.8032
-14.5 | -1.3008 | 0.01489 | -0.0649 | -87.3606
-14 | -1.249 | 0.01408 | -0.0644 | -88.7074
-13.5 | -1.1963 | 0.0133 | -0.064 | -89.9474
-13 | -1.1436 | 0.01239 | -0.0636 | -92.3002
-12.5 | -1.0897 | 0.01162 | -0.0633 | -93.778
-12 | -1.035 | 0.01095 | -0.0631 | -94.5205
-11.5 | -0.9796 | 0.01035 | -0.0629 | -94.6473
-11 | -0.9236 | 0.00983 | -0.0629 | -93.9573
-10.5 | -0.867 | 0.00938 | -0.0628 | -92.4307
-10 | -0.81 | 0.00898 | -0.0628 | -90.2004
-9.5 | -0.7526 | 0.00861 | -0.0629 | -87.41
-9 | -0.6952 | 0.00821 | -0.063 | -84.6772
-8.5 | -0.6376 | 0.00782 | -0.0631 | -81.5345
-8 | -0.5796 | 0.0075 | -0.0633 | -77.28
-7.5 | -0.5214 | 0.00724 | -0.0635 | -72.0166
-7 | -0.4631 | 0.00697 | -0.0637 | -66.4419
-6.5 | -0.4046 | 0.00671 | -0.064 | -60.2981
-6 | -0.3459 | 0.00645 | -0.0643 | -53.6279
-5.5 | -0.2871 | 0.00623 | -0.0646 | -46.0835
-5 | -0.2282 | 0.00602 | -0.065 | -37.907
-4.5 | -0.1692 | 0.00583 | -0.0654 | -29.0223
-4 | -0.1102 | 0.00567 | -0.0658 | -19.4356
-3.5 | -0.0514 | 0.00558 | -0.0662 | -9.2115
-3 | 0.0076 | 0.00549 | -0.0666 | 1.3843
-2.5 | 0.0665 | 0.00537 | -0.0671 | 12.3836
-2 | 0.1256 | 0.00525 | -0.0675 | 23.9238
-1.5 | 0.1846 | 0.00514 | -0.068 | 35.9144
-1 | 0.2434 | 0.00506 | -0.0685 | 48.1028
-0.5 | 0.3022 | 0.00499 | -0.0691 | 60.5611
0 | 0.3609 | 0.00495 | -0.0696 | 72.9091
0.5 | 0.4193 | 0.00485 | -0.0702 | 86.4536
1 | 0.4776 | 0.00481 | -0.0707 | 99.2931
1.5 | 0.5362 | 0.00483 | -0.0712 | 111.0145
2 | 0.5945 | 0.00496 | -0.0717 | 119.8589
2.5 | 0.6526 | 0.00509 | -0.0722 | 128.2122
3 | 0.7104 | 0.00525 | -0.0726 | 135.3143
3.5 | 0.7679 | 0.00548 | -0.073 | 140.1277
4 | 0.825 | 0.00572 | -0.0733 | 144.2308
4.5 | 0.8828 | 0.00584 | -0.0738 | 151.1644
5 | 0.9403 | 0.00603 | -0.0741 | 155.937
5.5 | 0.9977 | 0.00622 | -0.0745 | 160.4019
6 | 1.054 | 0.00653 | -0.0748 | 161.4089
6.5 | 1.1096 | 0.00689 | -0.0749 | 161.045
7 | 1.1646 | 0.00726 | -0.075 | 160.4132
7.5 | 1.218 | 0.00773 | -0.0748 | 157.5679
8 | 1.2666 | 0.00815 | -0.0736 | 155.411
8.5 | 1.3204 | 0.00865 | -0.0735 | 152.6474
9 | 1.3731 | 0.00922 | -0.0733 | 148.9262
9.5 | 1.4243 | 0.00987 | -0.0728 | 144.306
10 | 1.4751 | 0.01052 | -0.0723 | 140.2186
10.5 | 1.5239 | 0.01128 | -0.0716 | 135.0975
11 | 1.5707 | 0.01214 | -0.0706 | 129.3822
11.5 | 1.6149 | 0.01312 | -0.0692 | 123.0869
12 | 1.659 | 0.01398 | -0.0678 | 118.6695
12.5 | 1.7021 | 0.0148 | -0.0663 | 115.0068
13 | 1.74 | 0.01572 | -0.064 | 110.687
13.5 | 1.7683 | 0.01686 | -0.0604 | 104.8814
14 | 1.7967 | 0.01816 | -0.0574 | 98.9372
14.5 | 1.8237 | 0.01977 | -0.0548 | 92.2458
15 | 1.8483 | 0.02173 | -0.0524 | 85.0575
15.5 | 1.87 | 0.02406 | -0.0503 | 77.7224
16 | 1.8875 | 0.02686 | -0.0482 | 70.2718
16.5 | 1.8999 | 0.03024 | -0.0463 | 62.8274
17 | 1.9088 | 0.03409 | -0.0446 | 55.993
17.5 | 1.913 | 0.03854 | -0.0432 | 49.6367
18 | 1.9159 | 0.04335 | -0.0423 | 44.1961
18.5 | 1.9154 | 0.04883 | -0.0418 | 39.2259
19 | 1.91 | 0.05506 | -0.0418 | 34.6894
19.5 | 1.9 | 0.06212 | -0.0422 | 30.586
20 | 1.8853 | 0.06995 | -0.0432 | 26.9521

## 109. Re 10M Mach 0.25 (1)
BIGFOIL.COM POLAR EXPORT
MS3_13GPV
MS3/13GPV |  |  |  | Cl Max: | 1.493 | at alpha= | 11 | deg
JavaFoil+Calcfoil stall+Eppler ext transition |  |  |  | L/D Max: | 126.647 | at alpha= | 9 | deg
Re: | 10000000 |  |  | Cd Min: | 0.00697 | at alpha= | -0.5 | deg
Mach: | 0.25 |  |  | Cl=0 at alpha= | -3.1694 | deg
|  |  |  | @ Cl=0.1, Cd= | 0.0073364
|  |  |  | @ Cl=0.4, Cd= | 0.0069919
|  |  |  | @ Cl=0.6, Cd= | 0.0073848
alpha (deg) | Cl | Cd | Cm | Cl/Cd
-15 | -0.327 | 0.10815 | -0.031 | -3.026
-14.5 | -0.373 | 0.10099 | -0.032 | -3.697
-14 | -0.415 | 0.09472 | -0.032 | -4.379
-13.5 | -0.452 | 0.08824 | -0.034 | -5.12
-13 | -0.483 | 0.08258 | -0.034 | -5.853
-12.5 | -0.508 | 0.07637 | -0.036 | -6.652
-12 | -0.527 | 0.06987 | -0.038 | -7.537
-11.5 | -0.543 | 0.06086 | -0.041 | -8.915
-11 | -0.566 | 0.04384 | -0.047 | -12.899
-10.5 | -0.611 | 0.01916 | -0.056 | -31.899
-10 | -0.628 | 0.01248 | -0.059 | -50.322
-9.5 | -0.624 | 0.00965 | -0.061 | -64.678
-9 | -0.601 | 0.01008 | -0.062 | -59.569
-8.5 | -0.569 | 0.00959 | -0.062 | -59.335
-8 | -0.532 | 0.00919 | -0.063 | -57.849
-7.5 | -0.489 | 0.0089 | -0.063 | -54.935
-7 | -0.442 | 0.00859 | -0.063 | -51.448
-6.5 | -0.391 | 0.00839 | -0.064 | -46.65
-6 | -0.338 | 0.00818 | -0.064 | -41.281
-5.5 | -0.281 | 0.00799 | -0.065 | -35.213
-5 | -0.223 | 0.00779 | -0.065 | -28.623
-4.5 | -0.163 | 0.00758 | -0.065 | -21.507
-4 | -0.102 | 0.00744 | -0.066 | -13.756
-3.5 | -0.041 | 0.00736 | -0.066 | -5.536
-3 | 0.021 | 0.00744 | -0.067 | 2.867
-2.5 | 0.084 | 0.00737 | -0.067 | 11.358
-2 | 0.146 | 0.00724 | -0.067 | 20.179
-1.5 | 0.209 | 0.00712 | -0.068 | 29.297
-1 | 0.271 | 0.0071 | -0.068 | 38.182
-0.5 | 0.333 | 0.00697 | -0.069 | 47.823
0 | 0.396 | 0.00699 | -0.069 | 56.637
0.5 | 0.458 | 0.00702 | -0.069 | 65.295
1 | 0.52 | 0.00725 | -0.07 | 71.78
1.5 | 0.582 | 0.00735 | -0.07 | 79.194
2 | 0.644 | 0.00747 | -0.071 | 86.236
2.5 | 0.706 | 0.0076 | -0.071 | 92.856
3 | 0.767 | 0.00776 | -0.072 | 98.898
3.5 | 0.829 | 0.00792 | -0.072 | 104.591
4 | 0.89 | 0.00814 | -0.072 | 109.256
4.5 | 0.95 | 0.00842 | -0.073 | 112.873
5 | 1.011 | 0.00872 | -0.073 | 115.873
5.5 | 1.07 | 0.00903 | -0.074 | 118.556
6 | 1.129 | 0.00931 | -0.074 | 121.303
6.5 | 1.187 | 0.00968 | -0.074 | 122.666
7 | 1.244 | 0.01058 | -0.075 | 117.611
7.5 | 1.3 | 0.01109 | -0.075 | 117.16
8 | 1.351 | 0.01161 | -0.076 | 116.378
8.5 | 1.397 | 0.01214 | -0.076 | 115.058
9 | 1.43 | 0.01129 | -0.076 | 126.647
9.5 | 1.459 | 0.0138 | -0.076 | 105.777
10 | 1.475 | 0.01586 | -0.076 | 93.01
10.5 | 1.488 | 0.0169 | -0.076 | 88.076
11 | 1.493 | 0.01819 | -0.076 | 82.053
11.5 | 1.489 | 0.01955 | -0.076 | 76.195
12 | 1.477 | 0.02087 | -0.076 | 70.768
12.5 | 1.455 | 0.02264 | -0.076 | 64.243
13 | 1.422 | 0.02467 | -0.076 | 57.634
13.5 | 1.378 | 0.02711 | -0.076 | 50.826
14 | 1.324 | 0.03011 | -0.075 | 43.97
14.5 | 1.257 | 0.03377 | -0.075 | 37.241
15 | 1.178 | 0.03784 | -0.075 | 31.14
15.5 | 1.09 | 0.04342 | -0.074 | 25.105
16 | 0.996 | 0.04921 | -0.073 | 20.247

## 110. Re 10M Mach 0.25 (2)
BIGFOIL.COM POLAR EXPORT
MS3_13GPV
MS3/13GPV |  |  |  | Cl Max: | 1.8709 | at alpha= | 16.5 | deg
XFOIL ncrit=9 |  |  |  | L/D Max: | 163.348 | at alpha= | 6 | deg
Re: | 10000000 |  |  | Cd Min: | 0.23078 | at alpha= | -19.5 | deg
Mach: | 0.25 |  |  | Cl=0 at alpha= | -3.0589 | deg
|  |  |  | @ Cl=0.1, Cd= | 0.0053529
|  |  |  | @ Cl=0.4, Cd= | 0.0049509
|  |  |  | @ Cl=0.6, Cd= | 0.0049828
alpha (deg) | Cl | Cd | Cm | Cl/Cd
-19.5 | -0.6975 | 0.23078 | 0.0507 | -3.0224
-19 | -0.6888 | 0.21956 | 0.0449 | -3.1372
-18.5 | -0.7432 | 0.1878 | 0.0292 | -3.9574
-18 | -0.7525 | 0.17483 | 0.0217 | -4.3042
-17.5 | -0.7669 | 0.16128 | 0.0139 | -4.7551
-17 | -0.8109 | 0.14251 | 0.0028 | -5.6901
-16.5 | -1.0299 | 0.09645 | -0.028 | -10.6781
-16 | -1.2186 | 0.06016 | -0.0533 | -20.256
-15.5 | -1.2804 | 0.04155 | -0.0697 | -30.8159
-15 | -1.3089 | 0.03039 | -0.0799 | -43.0701
-14.5 | -1.3205 | 0.02473 | -0.0804 | -53.3967
-14 | -1.2951 | 0.02084 | -0.079 | -62.1449
-13.5 | -1.2536 | 0.01809 | -0.0773 | -69.298
-13 | -1.2035 | 0.0161 | -0.0757 | -74.7516
-12.5 | -1.1486 | 0.0146 | -0.0742 | -78.6712
-12 | -1.091 | 0.01345 | -0.073 | -81.1152
-11.5 | -1.0341 | 0.01211 | -0.0717 | -85.3922
-11 | -0.9748 | 0.01115 | -0.0707 | -87.426
-10.5 | -0.9143 | 0.0104 | -0.0699 | -87.9135
-10 | -0.8534 | 0.00976 | -0.0692 | -87.4385
-9.5 | -0.7922 | 0.00921 | -0.0686 | -86.0152
-9 | -0.7307 | 0.00874 | -0.0681 | -83.6041
-8.5 | -0.669 | 0.00833 | -0.0678 | -80.3121
-8 | -0.6077 | 0.00785 | -0.0675 | -77.414
-7.5 | -0.5462 | 0.00748 | -0.0673 | -73.0214
-7 | -0.4845 | 0.00719 | -0.0672 | -67.3853
-6.5 | -0.423 | 0.00689 | -0.0671 | -61.3933
-6 | -0.3613 | 0.00662 | -0.0672 | -54.577
-5.5 | -0.2997 | 0.00636 | -0.0673 | -47.1226
-5 | -0.2382 | 0.00614 | -0.0675 | -38.7948
-4.5 | -0.1767 | 0.00592 | -0.0678 | -29.848
-4 | -0.1152 | 0.00572 | -0.0681 | -20.1399
-3.5 | -0.0539 | 0.00561 | -0.0684 | -9.6078
-3 | 0.0072 | 0.00552 | -0.0687 | 1.3043
-2.5 | 0.0684 | 0.00542 | -0.0691 | 12.6199
-2 | 0.1296 | 0.00529 | -0.0695 | 24.4991
-1.5 | 0.1907 | 0.00517 | -0.07 | 36.8859
-1 | 0.2515 | 0.00511 | -0.0705 | 49.2172
-0.5 | 0.3125 | 0.00502 | -0.071 | 62.251
0 | 0.373 | 0.005 | -0.0715 | 74.6
0.5 | 0.4335 | 0.00489 | -0.0721 | 88.6503
1 | 0.494 | 0.00484 | -0.0726 | 102.0661
1.5 | 0.5546 | 0.00487 | -0.0732 | 113.8809
2 | 0.615 | 0.00502 | -0.0736 | 122.51
2.5 | 0.6749 | 0.00519 | -0.074 | 130.0385
3 | 0.7349 | 0.00536 | -0.0744 | 137.1082
3.5 | 0.7948 | 0.00556 | -0.0747 | 142.9496
4 | 0.8541 | 0.0058 | -0.075 | 147.2586
4.5 | 0.9142 | 0.00596 | -0.0753 | 153.3893
5 | 0.9741 | 0.00617 | -0.0756 | 157.8768
5.5 | 1.0337 | 0.00641 | -0.0758 | 161.2637
6 | 1.0928 | 0.00669 | -0.0759 | 163.3483
6.5 | 1.1504 | 0.00713 | -0.0758 | 161.3464
7 | 1.208 | 0.00753 | -0.0756 | 160.425
7.5 | 1.2635 | 0.00807 | -0.0751 | 156.5675
8 | 1.3142 | 0.00851 | -0.0735 | 154.4301
8.5 | 1.3704 | 0.00906 | -0.073 | 151.2583
9 | 1.4248 | 0.00974 | -0.0722 | 146.2834
9.5 | 1.4781 | 0.01047 | -0.0713 | 141.1748
10 | 1.5295 | 0.01129 | -0.07 | 135.4739
10.5 | 1.5781 | 0.01226 | -0.0683 | 128.7194
11 | 1.6215 | 0.01349 | -0.0659 | 120.2001
11.5 | 1.6665 | 0.01446 | -0.0637 | 115.249
12 | 1.7052 | 0.01546 | -0.0604 | 110.2975
12.5 | 1.7355 | 0.01679 | -0.0564 | 103.3651
13 | 1.7659 | 0.01839 | -0.0531 | 96.025
13.5 | 1.7949 | 0.02032 | -0.0502 | 88.3317
14 | 1.8202 | 0.02271 | -0.0476 | 80.1497
14.5 | 1.8412 | 0.0256 | -0.045 | 71.9219
15 | 1.8568 | 0.02911 | -0.0428 | 63.7856
15.5 | 1.8665 | 0.03329 | -0.0407 | 56.0679
16 | 1.869 | 0.03828 | -0.0389 | 48.8245
16.5 | 1.8709 | 0.0436 | -0.0376 | 42.9106
17 | 1.8678 | 0.04979 | -0.037 | 37.5136
17.5 | 1.8583 | 0.05689 | -0.0369 | 32.6648
18 | 1.8446 | 0.06477 | -0.0375 | 28.4792
18.5 | 1.8221 | 0.07399 | -0.0389 | 24.6263
19 | 1.7962 | 0.08386 | -0.0409 | 21.419
19.5 | 1.7634 | 0.09503 | -0.0439 | 18.5562
20 | 1.7264 | 0.10697 | -0.0478 | 16.1391

## 111. Re 10M Mach 0.50 (1)
BIGFOIL.COM POLAR EXPORT
MS3_13GPV
MS3/13GPV |  |  |  | Cl Max: | 1.458 | at alpha= | 8.5 | deg
JavaFoil+Calcfoil stall+Eppler ext transition |  |  |  | L/D Max: | 121.826 | at alpha= | 6.5 | deg
Re: | 10000000 |  |  | Cd Min: | 0.00724 | at alpha= | -0.5 | deg
Mach: | 0.5 |  |  | Cl=0 at alpha= | -3.1739 | deg
|  |  |  | @ Cl=0.1, Cd= | 0.007668
|  |  |  | @ Cl=0.4, Cd= | 0.00728
|  |  |  | @ Cl=0.6, Cd= | 0.0077303
alpha (deg) | Cl | Cd | Cm | Cl/Cd
-20 | -0.938 | 0.1478 | -0.038 | -6.348
-19.5 | -0.909 | 0.14221 | -0.038 | -6.393
-19 | -0.879 | 0.13985 | -0.036 | -6.286
-18.5 | -0.85 | 0.13553 | -0.036 | -6.275
-18 | -0.823 | 0.13206 | -0.036 | -6.235
-17.5 | -0.8 | 0.12614 | -0.038 | -6.339
-17 | -0.77 | 0.12349 | -0.037 | -6.234
-16.5 | -0.741 | 0.11983 | -0.036 | -6.183
-16 | -0.714 | 0.11191 | -0.036 | -6.379
-15.5 | -0.688 | 0.10365 | -0.037 | -6.634
-15 | -0.66 | 0.10674 | -0.037 | -6.18
-14.5 | -0.632 | 0.10016 | -0.037 | -6.311
-14 | -0.607 | 0.09056 | -0.039 | -6.699
-13.5 | -0.585 | 0.0792 | -0.042 | -7.384
-13 | -0.547 | 0.09279 | -0.035 | -5.898
-12.5 | -0.522 | 0.08123 | -0.038 | -6.427
-12 | -0.501 | 0.06896 | -0.043 | -7.263
-11.5 | -0.493 | 0.04674 | -0.052 | -10.554
-11 | -0.438 | 0.07081 | -0.037 | -6.185
-10.5 | -0.418 | 0.05728 | -0.045 | -7.305
-10 | -0.382 | 0.06446 | -0.037 | -5.926
-9.5 | -0.366 | 0.04754 | -0.049 | -7.698
-9 | -0.327 | 0.05653 | -0.04 | -5.79
-8.5 | -0.336 | 0.02124 | -0.062 | -15.824
-8 | -0.281 | 0.03982 | -0.051 | -7.047
-7.5 | -0.264 | 0.02615 | -0.059 | -10.107
-7 | -0.318 | 0.01274 | -0.068 | -24.941
-6.5 | -0.384 | 0.00963 | -0.071 | -39.902
-6 | -0.353 | 0.00908 | -0.072 | -38.824
-5.5 | -0.303 | 0.00866 | -0.072 | -34.96
-5 | -0.244 | 0.00835 | -0.073 | -29.169
-4.5 | -0.18 | 0.00807 | -0.073 | -22.292
-4 | -0.113 | 0.00783 | -0.074 | -14.489
-3.5 | -0.045 | 0.00768 | -0.074 | -5.9
-3 | 0.024 | 0.00774 | -0.074 | 3.073
-2.5 | 0.093 | 0.00768 | -0.075 | 12.166
-2 | 0.163 | 0.00756 | -0.075 | 21.615
-1.5 | 0.233 | 0.00738 | -0.076 | 31.609
-1 | 0.303 | 0.00733 | -0.076 | 41.313
-0.5 | 0.372 | 0.00724 | -0.077 | 51.415
0 | 0.442 | 0.00734 | -0.077 | 60.302
0.5 | 0.512 | 0.00749 | -0.078 | 68.332
1 | 0.581 | 0.0077 | -0.078 | 75.488
1.5 | 0.65 | 0.00781 | -0.079 | 83.246
2 | 0.719 | 0.00795 | -0.079 | 90.393
2.5 | 0.788 | 0.00815 | -0.08 | 96.614
3 | 0.856 | 0.00836 | -0.08 | 102.424
3.5 | 0.924 | 0.00864 | -0.08 | 106.988
4 | 0.992 | 0.00899 | -0.081 | 110.342
4.5 | 1.059 | 0.00942 | -0.081 | 112.399
5 | 1.125 | 0.0099 | -0.082 | 113.634
5.5 | 1.189 | 0.01035 | -0.082 | 114.894
6 | 1.253 | 0.01095 | -0.083 | 114.457
6.5 | 1.31 | 0.01075 | -0.083 | 121.826
7 | 1.364 | 0.01305 | -0.083 | 104.474
7.5 | 1.413 | 0.01391 | -0.083 | 101.608
8 | 1.447 | 0.01495 | -0.083 | 96.776
8.5 | 1.458 | 0.01659 | -0.083 | 87.908
9 | 1.428 | 0.02066 | -0.082 | 69.141
9.5 | 1.339 | 0.02317 | -0.082 | 57.764
10 | 0.858 | 0.02685 | -0.082 | 31.939
10.5 | 0.882 | 0.03011 | -0.081 | 29.313
11 | 0.9 | 0.03649 | -0.08 | 24.665
11.5 | 0.933 | 0.03554 | -0.081 | 26.264
12 | 0.958 | 0.03933 | -0.08 | 24.349
12.5 | 0.986 | 0.04113 | -0.08 | 23.964
13 | 0.987 | 0.05597 | -0.077 | 17.632
13.5 | 1.011 | 0.05933 | -0.076 | 17.036

## 112. Re 10M Mach 0.50 (2)
BIGFOIL.COM POLAR EXPORT
MS3_13GPV
MS3/13GPV |  |  |  | Cl Max: | 1.7411 | at alpha= | 10.5 | deg
XFOIL ncrit=9 |  |  |  | L/D Max: | 166 | at alpha= | 6 | deg
Re: | 10000000 |  |  | Cd Min: | 0.02048 | at alpha= | 10.5 | deg
Mach: | 0.5 |  |  | Cl=0 at alpha= | -99 | deg
|  |  |  | @ Cl=0.1, Cd= | 0.00521
|  |  |  | @ Cl=0.4, Cd= | 0.00521
|  |  |  | @ Cl=0.6, Cd= | 0.0050821
alpha (deg) | Cl | Cd | Cm | Cl/Cd
0 | 0.4283 | 0.00521 | -0.0799 | 82.2073
0.5 | 0.4982 | 0.00511 | -0.0805 | 97.4951
1 | 0.5679 | 0.00505 | -0.081 | 112.4554
1.5 | 0.638 | 0.00512 | -0.0814 | 124.6094
2 | 0.7074 | 0.00535 | -0.0816 | 132.2243
2.5 | 0.7767 | 0.00559 | -0.0818 | 138.9445
3 | 0.8465 | 0.00582 | -0.0819 | 145.4467
3.5 | 0.917 | 0.00604 | -0.0819 | 151.8212
4 | 0.9875 | 0.00625 | -0.0818 | 158
4.5 | 1.058 | 0.00654 | -0.0814 | 161.7737
5 | 1.1295 | 0.00681 | -0.081 | 165.859
5.5 | 1.1995 | 0.00723 | -0.0802 | 165.9059
6 | 1.2699 | 0.00765 | -0.0791 | 166
6.5 | 1.3382 | 0.00826 | -0.0776 | 162.0097
7 | 1.4043 | 0.009 | -0.0755 | 156.0333
7.5 | 1.4682 | 0.00984 | -0.0728 | 149.2073
8 | 1.5278 | 0.01041 | -0.0688 | 146.7627
8.5 | 1.5913 | 0.01131 | -0.0655 | 140.6985
9 | 1.6437 | 0.01256 | -0.0606 | 130.8678
9.5 | 1.6786 | 0.01448 | -0.0542 | 115.9254
10 | 1.7012 | 0.01775 | -0.0485 | 95.8423
10.5 | 1.7411 | 0.02048 | -0.0444 | 85.0146

## 113. Re 12M Mach 0.00 (1)
BIGFOIL.COM POLAR EXPORT
MS3_13GPV
MS3/13GPV |  |  |  | Cl Max: | 1.531 | at alpha= | 12.5 | deg
JavaFoil+Calcfoil stall+Eppler ext transition |  |  |  | L/D Max: | 127.693 | at alpha= | 10 | deg
Re: | 12000000 |  |  | Cd Min: | 0.00692 | at alpha= | -0.5 | deg
Mach: | 0 |  |  | Cl=0 at alpha= | -3.175 | deg
|  |  |  | @ Cl=0.1, Cd= | 0.0071857
|  |  |  | @ Cl=0.4, Cd= | 0.0071069
|  |  |  | @ Cl=0.6, Cd= | 0.007226
alpha (deg) | Cl | Cd | Cm | Cl/Cd
-16 | -0.599 | 0.1036 | -0.034 | -5.78
-15.5 | -0.613 | 0.09618 | -0.035 | -6.369
-15 | -0.625 | 0.08954 | -0.036 | -6.976
-14.5 | -0.634 | 0.08362 | -0.037 | -7.585
-14 | -0.647 | 0.07254 | -0.04 | -8.924
-13.5 | -0.658 | 0.06275 | -0.042 | -10.486
-13 | -0.682 | 0.0433 | -0.047 | -15.76
-12.5 | -0.694 | 0.03263 | -0.05 | -21.279
-12 | -0.715 | 0.0196 | -0.053 | -36.493
-11.5 | -0.72 | 0.01458 | -0.056 | -49.36
-11 | -0.722 | 0.01154 | -0.058 | -62.583
-10.5 | -0.707 | 0.01066 | -0.059 | -66.311
-10 | -0.68 | 0.01002 | -0.059 | -67.864
-9.5 | -0.648 | 0.00961 | -0.059 | -67.476
-9 | -0.613 | 0.00922 | -0.06 | -66.423
-8.5 | -0.573 | 0.00894 | -0.06 | -64.104
-8 | -0.53 | 0.00865 | -0.061 | -61.334
-7.5 | -0.484 | 0.00844 | -0.061 | -57.375
-7 | -0.435 | 0.00825 | -0.061 | -52.725
-6.5 | -0.383 | 0.00805 | -0.062 | -47.612
-6 | -0.33 | 0.00787 | -0.062 | -41.867
-5.5 | -0.274 | 0.00767 | -0.063 | -35.693
-5 | -0.217 | 0.00748 | -0.063 | -28.954
-4.5 | -0.158 | 0.0074 | -0.063 | -21.388
-4 | -0.099 | 0.00738 | -0.064 | -13.448
-3.5 | -0.039 | 0.00737 | -0.064 | -5.353
-3 | 0.021 | 0.00731 | -0.064 | 2.826
-2.5 | 0.081 | 0.00722 | -0.065 | 11.229
-2 | 0.142 | 0.00711 | -0.065 | 19.92
-1.5 | 0.202 | 0.00699 | -0.066 | 28.919
-1 | 0.263 | 0.00695 | -0.066 | 37.767
-0.5 | 0.323 | 0.00692 | -0.066 | 46.651
0 | 0.383 | 0.00704 | -0.067 | 54.474
0.5 | 0.444 | 0.00728 | -0.067 | 60.965
1 | 0.504 | 0.0072 | -0.068 | 69.955
1.5 | 0.564 | 0.00719 | -0.068 | 78.396
2 | 0.624 | 0.00725 | -0.068 | 86.025
2.5 | 0.684 | 0.00735 | -0.069 | 92.994
3 | 0.743 | 0.0075 | -0.069 | 99.147
3.5 | 0.803 | 0.00765 | -0.07 | 104.895
4 | 0.862 | 0.00789 | -0.07 | 109.284
4.5 | 0.921 | 0.00815 | -0.07 | 112.979
5 | 0.979 | 0.00843 | -0.071 | 116.186
5.5 | 1.037 | 0.00869 | -0.071 | 119.338
6 | 1.095 | 0.00893 | -0.072 | 122.614
6.5 | 1.152 | 0.00924 | -0.072 | 124.697
7 | 1.208 | 0.00992 | -0.072 | 121.695
7.5 | 1.262 | 0.01035 | -0.073 | 121.993
8 | 1.313 | 0.01073 | -0.073 | 122.362
8.5 | 1.361 | 0.01117 | -0.074 | 121.769
9 | 1.404 | 0.01175 | -0.074 | 119.471
9.5 | 1.443 | 0.01252 | -0.074 | 115.247
10 | 1.471 | 0.01152 | -0.074 | 127.693
10.5 | 1.492 | 0.01472 | -0.074 | 101.341
11 | 1.511 | 0.01556 | -0.074 | 97.089
11.5 | 1.523 | 0.01651 | -0.074 | 92.246
12 | 1.53 | 0.01763 | -0.074 | 86.75
12.5 | 1.531 | 0.01859 | -0.074 | 82.358
13 | 1.527 | 0.0199 | -0.074 | 76.757
13.5 | 1.518 | 0.02148 | -0.074 | 70.662
14 | 1.504 | 0.02307 | -0.074 | 65.184
14.5 | 1.482 | 0.02514 | -0.074 | 58.952
15 | 1.452 | 0.02754 | -0.074 | 52.732
15.5 | 1.418 | 0.03014 | -0.074 | 47.06
16 | 1.38 | 0.03319 | -0.074 | 41.579
16.5 | 1.338 | 0.03644 | -0.074 | 36.729
17 | 1.293 | 0.04064 | -0.073 | 31.816
17.5 | 1.247 | 0.04485 | -0.073 | 27.799

## 114. Re 12M Mach 0.00 (2)
BIGFOIL.COM POLAR EXPORT
MS3_13GPV
MS3/13GPV |  |  |  | Cl Max: | 1.9538 | at alpha= | 19 | deg
XFOIL ncrit=9 |  |  |  | L/D Max: | 163.495 | at alpha= | 6 | deg
Re: | 12000000 |  |  | Cd Min: | 0.06 | at alpha= | 20 | deg
Mach: | 0 |  |  | Cl=0 at alpha= | -3.0639 | deg
|  |  |  | @ Cl=0.1, Cd= | 0.0052265
|  |  |  | @ Cl=0.4, Cd= | 0.0049173
|  |  |  | @ Cl=0.6, Cd= | 0.0049634
alpha (deg) | Cl | Cd | Cm | Cl/Cd
-20 | -1.6786 | 0.03296 | -0.0667 | -50.9284
-19.5 | -1.6758 | 0.02771 | -0.0692 | -60.4764
-19 | -1.6659 | 0.02405 | -0.0698 | -69.2682
-18.5 | -1.6496 | 0.02181 | -0.0678 | -75.635
-18 | -1.6153 | 0.02024 | -0.0666 | -79.8073
-17.5 | -1.5757 | 0.01891 | -0.0657 | -83.3263
-17 | -1.5327 | 0.01774 | -0.0649 | -86.398
-16.5 | -1.4873 | 0.01669 | -0.0642 | -89.1132
-16 | -1.4383 | 0.01577 | -0.064 | -91.2048
-15.5 | -1.3929 | 0.01508 | -0.0628 | -92.3674
-15 | -1.3431 | 0.01432 | -0.0624 | -93.7919
-14.5 | -1.2921 | 0.0136 | -0.0621 | -95.0074
-14 | -1.2401 | 0.01292 | -0.0619 | -95.983
-13.5 | -1.1874 | 0.01228 | -0.0617 | -96.6938
-13 | -1.1343 | 0.01161 | -0.0616 | -97.7003
-12.5 | -1.0807 | 0.01095 | -0.0615 | -98.6941
-12 | -1.0264 | 0.01036 | -0.0614 | -99.0734
-11.5 | -0.9716 | 0.00981 | -0.0614 | -99.0418
-11 | -0.9162 | 0.00933 | -0.0615 | -98.1994
-10.5 | -0.8602 | 0.00892 | -0.0616 | -96.435
-10 | -0.8038 | 0.00856 | -0.0617 | -93.9019
-9 | -0.6899 | 0.0079 | -0.0621 | -87.3291
-8.5 | -0.6328 | 0.00754 | -0.0623 | -83.9257
-8 | -0.5754 | 0.00724 | -0.0625 | -79.4751
-7.5 | -0.5177 | 0.007 | -0.0628 | -73.9571
-7 | -0.4598 | 0.00675 | -0.0631 | -68.1185
-6.5 | -0.4017 | 0.00649 | -0.0635 | -61.8952
-6 | -0.3435 | 0.00627 | -0.0638 | -54.7847
-5.5 | -0.2851 | 0.00607 | -0.0642 | -46.9687
-5 | -0.2266 | 0.00586 | -0.0646 | -38.6689
-4.5 | -0.1681 | 0.00568 | -0.065 | -29.5951
-4 | -0.1096 | 0.00554 | -0.0654 | -19.7834
-3.5 | -0.0512 | 0.00548 | -0.0658 | -9.3431
-3 | 0.0075 | 0.00538 | -0.0663 | 1.3941
-2.5 | 0.0661 | 0.00529 | -0.0667 | 12.4953
-2 | 0.1248 | 0.00518 | -0.0672 | 24.0927
-1.5 | 0.1834 | 0.00508 | -0.0677 | 36.1024
-1 | 0.2419 | 0.00502 | -0.0682 | 48.1873
-0.5 | 0.3004 | 0.00496 | -0.0687 | 60.5645
0 | 0.3586 | 0.00496 | -0.0692 | 72.2984
0.5 | 0.4168 | 0.0049 | -0.0698 | 85.0612
1 | 0.4749 | 0.00482 | -0.0704 | 98.527
1.5 | 0.5332 | 0.00481 | -0.0709 | 110.8524
2 | 0.591 | 0.00494 | -0.0714 | 119.6356
2.5 | 0.6487 | 0.00509 | -0.0719 | 127.446
3 | 0.7063 | 0.00521 | -0.0723 | 135.5662
3.5 | 0.7634 | 0.00545 | -0.0727 | 140.0734
4 | 0.8207 | 0.00563 | -0.0731 | 145.7726
4.5 | 0.8782 | 0.00572 | -0.0736 | 153.5315
5 | 0.9353 | 0.0059 | -0.074 | 158.5254
5.5 | 0.9921 | 0.00611 | -0.0744 | 162.3732
6 | 1.048 | 0.00641 | -0.0747 | 163.4945
6.5 | 1.1032 | 0.00678 | -0.0749 | 162.7139
7 | 1.1578 | 0.00718 | -0.075 | 161.2535
7.5 | 1.2108 | 0.00771 | -0.0749 | 157.0428
8 | 1.2638 | 0.00807 | -0.0748 | 156.6047
8.5 | 1.3131 | 0.00843 | -0.0738 | 155.7651
9 | 1.3656 | 0.00897 | -0.0737 | 152.2408
9.5 | 1.4174 | 0.00953 | -0.0735 | 148.7303
10 | 1.4675 | 0.01021 | -0.0731 | 143.7316
10.5 | 1.5173 | 0.01084 | -0.0726 | 139.9723
11 | 1.5639 | 0.0117 | -0.0717 | 133.6667
11.5 | 1.6093 | 0.01257 | -0.0706 | 128.027
12 | 1.6549 | 0.01332 | -0.0696 | 124.2417
12.5 | 1.6995 | 0.01405 | -0.0685 | 120.9609
13 | 1.7409 | 0.0149 | -0.067 | 116.8389
13.5 | 1.7771 | 0.01579 | -0.0646 | 112.5459
14 | 1.8065 | 0.0168 | -0.0613 | 107.5298
14.5 | 1.8338 | 0.01809 | -0.0584 | 101.3709
15 | 1.8593 | 0.01971 | -0.0558 | 94.3328
15.5 | 1.8824 | 0.02169 | -0.0534 | 86.7865
16 | 1.9025 | 0.02404 | -0.0513 | 79.1389
16.5 | 1.9191 | 0.02683 | -0.0492 | 71.5281
17 | 1.9319 | 0.03006 | -0.0474 | 64.2681
18 | 1.95 | 0.03764 | -0.0446 | 51.8066
18.5 | 1.9534 | 0.04224 | -0.0436 | 46.2453
19 | 1.9538 | 0.04746 | -0.0431 | 41.1673
19.5 | 1.9495 | 0.05338 | -0.0429 | 36.5212
20 | 1.9416 | 0.06 | -0.0432 | 32.36

## 115. Re 12M Mach 0.10 (1)
BIGFOIL.COM POLAR EXPORT
MS3_13GPV
MS3/13GPV |  |  |  | Cl Max: | 1.525 | at alpha= | 12 | deg
JavaFoil+Calcfoil stall+Eppler ext transition |  |  |  | L/D Max: | 126.374 | at alpha= | 10 | deg
Re: | 12000000 |  |  | Cd Min: | 0.00692 | at alpha= | -0.5 | deg
Mach: | 0.1 |  |  | Cl=0 at alpha= | -3.1721 | deg
|  |  |  | @ Cl=0.1, Cd= | 0.007192
|  |  |  | @ Cl=0.4, Cd= | 0.0071039
|  |  |  | @ Cl=0.6, Cd= | 0.0072475
alpha (deg) | Cl | Cd | Cm | Cl/Cd
-16 | -0.563 | 0.10651 | -0.033 | -5.282
-15.5 | -0.579 | 0.09933 | -0.034 | -5.829
-15 | -0.594 | 0.09282 | -0.035 | -6.4
-14.5 | -0.606 | 0.08776 | -0.036 | -6.906
-14 | -0.619 | 0.0787 | -0.038 | -7.871
-13.5 | -0.632 | 0.06871 | -0.04 | -9.203
-13 | -0.645 | 0.05792 | -0.043 | -11.134
-12.5 | -0.657 | 0.04619 | -0.046 | -14.215
-12 | -0.692 | 0.02377 | -0.052 | -29.098
-11.5 | -0.703 | 0.01628 | -0.055 | -43.181
-11 | -0.709 | 0.01217 | -0.057 | -58.248
-10.5 | -0.699 | 0.00964 | -0.059 | -72.558
-10 | -0.676 | 0.01021 | -0.059 | -66.27
-9.5 | -0.646 | 0.00971 | -0.06 | -66.542
-9 | -0.612 | 0.00931 | -0.06 | -65.712
-8.5 | -0.573 | 0.00903 | -0.061 | -63.517
-8 | -0.531 | 0.00873 | -0.061 | -60.843
-7.5 | -0.485 | 0.00845 | -0.061 | -57.428
-7 | -0.436 | 0.00826 | -0.062 | -52.809
-6.5 | -0.385 | 0.00806 | -0.062 | -47.727
-6 | -0.331 | 0.00789 | -0.062 | -41.914
-5.5 | -0.275 | 0.00775 | -0.063 | -35.501
-5 | -0.218 | 0.00752 | -0.063 | -28.93
-4.5 | -0.159 | 0.00741 | -0.064 | -21.477
-4 | -0.1 | 0.00742 | -0.064 | -13.437
-3.5 | -0.04 | 0.00739 | -0.064 | -5.371
-3 | 0.021 | 0.00731 | -0.065 | 2.842
-2.5 | 0.081 | 0.00722 | -0.065 | 11.282
-2 | 0.142 | 0.00713 | -0.066 | 19.941
-1.5 | 0.203 | 0.00699 | -0.066 | 29.05
-1 | 0.264 | 0.00696 | -0.066 | 37.886
-0.5 | 0.324 | 0.00692 | -0.067 | 46.871
0 | 0.385 | 0.00704 | -0.067 | 54.737
0.5 | 0.446 | 0.0073 | -0.068 | 61.078
1 | 0.506 | 0.00721 | -0.068 | 70.257
1.5 | 0.567 | 0.00722 | -0.068 | 78.536
2 | 0.627 | 0.00727 | -0.069 | 86.245
2.5 | 0.687 | 0.00739 | -0.069 | 92.965
3 | 0.747 | 0.00751 | -0.07 | 99.509
3.5 | 0.807 | 0.0077 | -0.07 | 104.815
4 | 0.866 | 0.00791 | -0.07 | 109.514
4.5 | 0.925 | 0.00818 | -0.071 | 113.118
5 | 0.984 | 0.00846 | -0.071 | 116.369
5.5 | 1.042 | 0.00871 | -0.072 | 119.637
6 | 1.1 | 0.00899 | -0.072 | 122.395
6.5 | 1.157 | 0.00931 | -0.072 | 124.254
7 | 1.213 | 0.01002 | -0.073 | 121.083
7.5 | 1.268 | 0.01044 | -0.073 | 121.419
8 | 1.319 | 0.01083 | -0.074 | 121.8
8.5 | 1.366 | 0.01126 | -0.074 | 121.39
9 | 1.409 | 0.01188 | -0.074 | 118.612
9.5 | 1.448 | 0.0127 | -0.075 | 114.033
10 | 1.473 | 0.01166 | -0.075 | 126.374
10.5 | 1.493 | 0.01495 | -0.075 | 99.842
11 | 1.51 | 0.01581 | -0.075 | 95.499
11.5 | 1.521 | 0.01681 | -0.075 | 90.476
12 | 1.525 | 0.01799 | -0.075 | 84.754
12.5 | 1.523 | 0.01901 | -0.075 | 80.121
13 | 1.516 | 0.02047 | -0.075 | 74.099
13.5 | 1.504 | 0.02204 | -0.075 | 68.227
14 | 1.485 | 0.02392 | -0.075 | 62.086
14.5 | 1.458 | 0.02608 | -0.074 | 55.919
15 | 1.424 | 0.02866 | -0.074 | 49.665
15.5 | 1.384 | 0.03149 | -0.074 | 43.95
16 | 1.34 | 0.0347 | -0.074 | 38.623
16.5 | 1.293 | 0.03824 | -0.074 | 33.813
17 | 1.242 | 0.0428 | -0.073 | 29.014

## 116. Re 12M Mach 0.10 (2)
BIGFOIL.COM POLAR EXPORT
MS3_13GPV
MS3/13GPV |  |  |  | Cl Max: | 1.9453 | at alpha= | 18.5 | deg
XFOIL ncrit=9 |  |  |  | L/D Max: | 163.55 | at alpha= | 6 | deg
Re: | 12000000 |  |  | Cd Min: | 0.06539 | at alpha= | 20 | deg
Mach: | 0.1 |  |  | Cl=0 at alpha= | -3.0626 | deg
|  |  |  | @ Cl=0.1, Cd= | 0.0052277
|  |  |  | @ Cl=0.4, Cd= | 0.0049199
|  |  |  | @ Cl=0.6, Cd= | 0.0049646
alpha (deg) | Cl | Cd | Cm | Cl/Cd
-20 | -1.5979 | 0.04744 | -0.0601 | -33.6825
-19.5 | -1.6273 | 0.03687 | -0.0673 | -44.1362
-19 | -1.6345 | 0.02993 | -0.0714 | -54.6108
-18.5 | -1.6295 | 0.02526 | -0.0731 | -64.5091
-18 | -1.6182 | 0.02241 | -0.0714 | -72.2088
-17.5 | -1.5856 | 0.02054 | -0.0699 | -77.1957
-17 | -1.5459 | 0.01901 | -0.0688 | -81.3204
-16.5 | -1.502 | 0.01771 | -0.0678 | -84.8108
-16 | -1.4527 | 0.01657 | -0.0675 | -87.6705
-15.5 | -1.4083 | 0.01577 | -0.0658 | -89.3025
-15 | -1.3581 | 0.0149 | -0.0651 | -91.1477
-14.5 | -1.3066 | 0.01409 | -0.0646 | -92.7324
-14 | -1.2539 | 0.01334 | -0.0641 | -93.9955
-13.5 | -1.2004 | 0.01264 | -0.0638 | -94.9684
-13 | -1.1462 | 0.01199 | -0.0635 | -95.5963
-12.5 | -1.0918 | 0.01129 | -0.0632 | -96.705
-12 | -1.0369 | 0.01064 | -0.063 | -97.453
-11.5 | -0.9813 | 0.01004 | -0.0628 | -97.739
-11 | -0.9253 | 0.00951 | -0.0627 | -97.2976
-10.5 | -0.8686 | 0.00905 | -0.0627 | -95.9779
-10 | -0.8114 | 0.00866 | -0.0628 | -93.6952
-9.5 | -0.7539 | 0.00831 | -0.0628 | -90.722
-9 | -0.6961 | 0.00799 | -0.063 | -87.1214
-8.5 | -0.6384 | 0.00762 | -0.0631 | -83.7795
-8 | -0.5804 | 0.00729 | -0.0633 | -79.6159
-7.5 | -0.5221 | 0.00703 | -0.0635 | -74.2674
-7 | -0.4636 | 0.00679 | -0.0637 | -68.2769
-6.5 | -0.405 | 0.00651 | -0.064 | -62.212
-6 | -0.3462 | 0.0063 | -0.0643 | -54.9524
-5.5 | -0.2874 | 0.00609 | -0.0647 | -47.1921
-5 | -0.2284 | 0.00588 | -0.065 | -38.8435
-4.5 | -0.1694 | 0.0057 | -0.0654 | -29.7193
-4 | -0.1104 | 0.00555 | -0.0658 | -19.8919
-3.5 | -0.0517 | 0.00548 | -0.0662 | -9.4343
-3 | 0.0074 | 0.00539 | -0.0666 | 1.3729
-2.5 | 0.0665 | 0.00529 | -0.0671 | 12.5709
-2 | 0.1256 | 0.00518 | -0.0676 | 24.2471
-1.5 | 0.1845 | 0.00509 | -0.0681 | 36.2475
-1 | 0.2434 | 0.00503 | -0.0686 | 48.3897
-0.5 | 0.3022 | 0.00497 | -0.0691 | 60.8048
0.5 | 0.4194 | 0.00491 | -0.0701 | 85.4175
1 | 0.4779 | 0.00482 | -0.0707 | 99.1494
1.5 | 0.5365 | 0.00481 | -0.0713 | 111.5385
2 | 0.5947 | 0.00495 | -0.0717 | 120.1414
2.5 | 0.6528 | 0.00511 | -0.0722 | 127.7495
3 | 0.7108 | 0.00523 | -0.0727 | 135.9082
3.5 | 0.7683 | 0.00546 | -0.073 | 140.7143
4 | 0.8259 | 0.00565 | -0.0734 | 146.177
4.5 | 0.8839 | 0.00574 | -0.0739 | 153.9895
5 | 0.9414 | 0.00592 | -0.0743 | 159.0203
5.5 | 0.9987 | 0.00613 | -0.0747 | 162.9201
6 | 1.0549 | 0.00645 | -0.0749 | 163.5504
6.5 | 1.1106 | 0.00681 | -0.0751 | 163.0837
7 | 1.1656 | 0.00722 | -0.0751 | 161.4404
7.5 | 1.219 | 0.00776 | -0.075 | 157.0876
8 | 1.2724 | 0.00814 | -0.0748 | 156.3145
8.5 | 1.3222 | 0.0085 | -0.0738 | 155.5529
9 | 1.3752 | 0.00904 | -0.0736 | 152.1239
9.5 | 1.4271 | 0.00965 | -0.0733 | 147.886
10 | 1.4777 | 0.01032 | -0.0727 | 143.188
10.5 | 1.5275 | 0.01101 | -0.0721 | 138.7375
11 | 1.5739 | 0.01192 | -0.071 | 132.0386
11.5 | 1.6199 | 0.01277 | -0.0699 | 126.852
12 | 1.6655 | 0.01354 | -0.0687 | 123.0059
12.5 | 1.7096 | 0.01432 | -0.0673 | 119.3855
13 | 1.7501 | 0.01523 | -0.0655 | 114.9114
13.5 | 1.7826 | 0.01616 | -0.0623 | 110.3094
14 | 1.8114 | 0.01733 | -0.059 | 104.5239
14.5 | 1.8384 | 0.01882 | -0.0562 | 97.6833
15 | 1.863 | 0.02068 | -0.0536 | 90.087
15.5 | 1.885 | 0.0229 | -0.0513 | 82.3144
16 | 1.9034 | 0.02555 | -0.0491 | 74.4971
16.5 | 1.9174 | 0.02871 | -0.0471 | 66.7851
17 | 1.9304 | 0.03213 | -0.0455 | 60.0809
17.5 | 1.9392 | 0.03602 | -0.044 | 53.8368
18 | 1.944 | 0.04049 | -0.0428 | 48.0119
18.5 | 1.9453 | 0.04559 | -0.042 | 42.6694
19 | 1.9426 | 0.05135 | -0.0417 | 37.8306
19.5 | 1.9352 | 0.05791 | -0.0418 | 33.4174
20 | 1.9218 | 0.06539 | -0.0425 | 29.3898

## 117. Re 12M Mach 0.25 (1)
BIGFOIL.COM POLAR EXPORT
MS3_13GPV
MS3/13GPV |  |  |  | Cl Max: | 1.496 | at alpha= | 11 | deg
JavaFoil+Calcfoil stall+Eppler ext transition |  |  |  | L/D Max: | 123.234 | at alpha= | 6.5 | deg
Re: | 12000000 |  |  | Cd Min: | 0.00699 | at alpha= | -0.5 | deg
Mach: | 0.25 |  |  | Cl=0 at alpha= | -3.1694 | deg
|  |  |  | @ Cl=0.1, Cd= | 0.0072765
|  |  |  | @ Cl=0.4, Cd= | 0.0071368
|  |  |  | @ Cl=0.6, Cd= | 0.0073203
alpha (deg) | Cl | Cd | Cm | Cl/Cd
-15 | -0.327 | 0.10726 | -0.031 | -3.052
-14.5 | -0.374 | 0.09971 | -0.032 | -3.748
-14 | -0.415 | 0.09317 | -0.033 | -4.458
-13.5 | -0.452 | 0.08693 | -0.034 | -5.204
-13 | -0.484 | 0.08168 | -0.035 | -5.924
-12.5 | -0.509 | 0.07551 | -0.036 | -6.736
-12 | -0.529 | 0.06738 | -0.039 | -7.849
-11.5 | -0.547 | 0.05679 | -0.043 | -9.635
-11 | -0.585 | 0.03254 | -0.051 | -17.964
-10.5 | -0.617 | 0.0171 | -0.057 | -36.117
-10 | -0.635 | 0.01164 | -0.06 | -54.507
-9.5 | -0.626 | 0.01047 | -0.061 | -59.762
-9 | -0.601 | 0.00979 | -0.062 | -61.38
-8.5 | -0.569 | 0.00932 | -0.062 | -61.054
-8 | -0.532 | 0.00902 | -0.063 | -58.957
-7.5 | -0.489 | 0.00874 | -0.063 | -55.937
-7 | -0.442 | 0.00846 | -0.063 | -52.262
-6.5 | -0.391 | 0.00826 | -0.064 | -47.395
-6 | -0.338 | 0.00804 | -0.064 | -41.999
-5.5 | -0.281 | 0.00784 | -0.065 | -35.871
-5 | -0.223 | 0.00765 | -0.065 | -29.158
-4.5 | -0.163 | 0.00748 | -0.065 | -21.807
-4 | -0.102 | 0.00745 | -0.066 | -13.721
-3.5 | -0.041 | 0.00746 | -0.066 | -5.459
-3 | 0.021 | 0.0074 | -0.067 | 2.884
-2.5 | 0.084 | 0.00731 | -0.067 | 11.446
-2 | 0.146 | 0.00718 | -0.067 | 20.351
-1.5 | 0.209 | 0.00705 | -0.068 | 29.624
-1 | 0.271 | 0.00702 | -0.068 | 38.625
-0.5 | 0.333 | 0.00699 | -0.069 | 47.719
0 | 0.396 | 0.00712 | -0.069 | 55.592
0.5 | 0.458 | 0.00738 | -0.069 | 62.101
1 | 0.52 | 0.0073 | -0.07 | 71.259
1.5 | 0.582 | 0.0073 | -0.07 | 79.76
2 | 0.644 | 0.00737 | -0.071 | 87.343
2.5 | 0.706 | 0.00749 | -0.071 | 94.247
3 | 0.767 | 0.00763 | -0.072 | 100.547
3.5 | 0.829 | 0.00784 | -0.072 | 105.692
4 | 0.89 | 0.00807 | -0.072 | 110.225
4.5 | 0.95 | 0.00837 | -0.073 | 113.546
5 | 1.011 | 0.00865 | -0.073 | 116.776
5.5 | 1.07 | 0.00897 | -0.074 | 119.332
6 | 1.129 | 0.00926 | -0.074 | 121.921
6.5 | 1.187 | 0.00964 | -0.074 | 123.234
7 | 1.244 | 0.01041 | -0.075 | 119.506
7.5 | 1.3 | 0.01087 | -0.075 | 119.547
8 | 1.351 | 0.01136 | -0.076 | 118.875
8.5 | 1.397 | 0.0119 | -0.076 | 117.423
9 | 1.437 | 0.01268 | -0.076 | 113.352
9.5 | 1.462 | 0.01348 | -0.076 | 108.435
10 | 1.479 | 0.01537 | -0.076 | 96.213
10.5 | 1.492 | 0.01633 | -0.076 | 91.379
11 | 1.496 | 0.01756 | -0.076 | 85.238
11.5 | 1.493 | 0.01886 | -0.076 | 79.131
12 | 1.48 | 0.02038 | -0.076 | 72.586
12.5 | 1.457 | 0.02177 | -0.076 | 66.943
13 | 1.425 | 0.02368 | -0.076 | 60.168
13.5 | 1.381 | 0.02598 | -0.076 | 53.173
14 | 1.327 | 0.02883 | -0.076 | 46.043
14.5 | 1.261 | 0.03234 | -0.075 | 38.984
15 | 1.181 | 0.03647 | -0.075 | 32.384
15.5 | 1.093 | 0.04149 | -0.074 | 26.349
16 | 0.999 | 0.04734 | -0.074 | 21.099

## 118. Re 12M Mach 0.25 (2)
BIGFOIL.COM POLAR EXPORT
MS3_13GPV
MS3/13GPV |  |  |  | Cl Max: | 1.9009 | at alpha= | 16.5 | deg
XFOIL ncrit=9 |  |  |  | L/D Max: | 164.809 | at alpha= | 5.5 | deg
Re: | 12000000 |  |  | Cd Min: | 0.23623 | at alpha= | -20 | deg
Mach: | 0.25 |  |  | Cl=0 at alpha= | -3.0579 | deg
|  |  |  | @ Cl=0.1, Cd= | 0.0052679
|  |  |  | @ Cl=0.4, Cd= | 0.0049734
|  |  |  | @ Cl=0.6, Cd= | 0.0049647
alpha (deg) | Cl | Cd | Cm | Cl/Cd
-20 | -0.718 | 0.23623 | 0.0548 | -3.0394
-19.5 | -0.7566 | 0.20668 | 0.0406 | -3.6607
-19 | -0.7617 | 0.19358 | 0.0328 | -3.9348
-18.5 | -0.7692 | 0.18079 | 0.0252 | -4.2547
-18 | -0.7829 | 0.16739 | 0.0173 | -4.6771
-17.5 | -0.8117 | 0.15149 | 0.0079 | -5.3581
-17 | -1.0284 | 0.10441 | -0.0237 | -9.8496
-16.5 | -1.2342 | 0.06647 | -0.0501 | -18.5678
-16 | -1.3082 | 0.0462 | -0.0667 | -28.316
-15.5 | -1.343 | 0.03348 | -0.0784 | -40.1135
-15 | -1.3633 | 0.0262 | -0.0824 | -52.0344
-14.5 | -1.35 | 0.02188 | -0.0807 | -61.7002
-14 | -1.3135 | 0.01877 | -0.0788 | -69.9787
-13.5 | -1.2658 | 0.01654 | -0.0771 | -76.5296
-13 | -1.2122 | 0.01489 | -0.0755 | -81.4103
-12.5 | -1.1552 | 0.01361 | -0.074 | -84.8788
-12 | -1.0962 | 0.01262 | -0.0728 | -86.8621
-11.5 | -1.0362 | 0.01179 | -0.0717 | -87.888
-11 | -0.977 | 0.01078 | -0.0706 | -90.6308
-10.5 | -0.9164 | 0.01002 | -0.0698 | -91.4571
-9.5 | -0.7938 | 0.00887 | -0.0685 | -89.4927
-9 | -0.732 | 0.00841 | -0.0681 | -87.0392
-8.5 | -0.6702 | 0.00802 | -0.0677 | -83.5661
-8 | -0.6085 | 0.00764 | -0.0674 | -79.6466
-7.5 | -0.5469 | 0.00727 | -0.0672 | -75.227
-7 | -0.4852 | 0.00698 | -0.0672 | -69.5129
-6.5 | -0.4234 | 0.00671 | -0.0672 | -63.0999
-6 | -0.3617 | 0.00643 | -0.0672 | -56.2519
-5 | -0.2384 | 0.00597 | -0.0675 | -39.933
-4.5 | -0.1768 | 0.00577 | -0.0678 | -30.6412
-4 | -0.1153 | 0.00561 | -0.0681 | -20.5526
-3.5 | -0.0542 | 0.00552 | -0.0684 | -9.8188
-3 | 0.0071 | 0.00542 | -0.0687 | 1.31
-2.5 | 0.0683 | 0.00533 | -0.0691 | 12.8143
-2 | 0.1296 | 0.00521 | -0.0696 | 24.8752
-1.5 | 0.1906 | 0.00513 | -0.07 | 37.154
-1 | 0.2515 | 0.00506 | -0.0705 | 49.7036
-0.5 | 0.3125 | 0.00501 | -0.071 | 62.3752
0 | 0.3731 | 0.005 | -0.0715 | 74.62
0.5 | 0.4337 | 0.00494 | -0.0721 | 87.7935
1 | 0.4943 | 0.00485 | -0.0727 | 101.9175
1.5 | 0.5549 | 0.00486 | -0.0732 | 114.177
2 | 0.6152 | 0.005 | -0.0736 | 123.04
2.5 | 0.6753 | 0.00518 | -0.074 | 130.3668
3 | 0.7353 | 0.00533 | -0.0745 | 137.955
3.5 | 0.7953 | 0.00553 | -0.0748 | 143.8156
4 | 0.855 | 0.00575 | -0.0751 | 148.6957
4.5 | 0.9155 | 0.00584 | -0.0755 | 156.7637
5 | 0.9754 | 0.00605 | -0.0758 | 161.2231
5.5 | 1.035 | 0.00628 | -0.076 | 164.8089
6 | 1.0936 | 0.00664 | -0.0761 | 164.6988
6.5 | 1.1516 | 0.00704 | -0.076 | 163.5795
7 | 1.2094 | 0.00745 | -0.0758 | 162.3356
7.5 | 1.2646 | 0.00809 | -0.0753 | 156.3164
8 | 1.3206 | 0.00851 | -0.0748 | 155.1821
8.5 | 1.3728 | 0.00888 | -0.0734 | 154.5946
9 | 1.428 | 0.0095 | -0.0727 | 150.3158
9.5 | 1.4811 | 0.01026 | -0.0717 | 144.3567
10 | 1.5328 | 0.01107 | -0.0705 | 138.4643
10.5 | 1.5808 | 0.01211 | -0.0687 | 130.5367
11 | 1.628 | 0.01308 | -0.0668 | 124.4648
11.5 | 1.6749 | 0.01397 | -0.0648 | 119.8926
12 | 1.7169 | 0.01497 | -0.062 | 114.6894
12.5 | 1.7495 | 0.01609 | -0.058 | 108.7321
13 | 1.7811 | 0.0175 | -0.0545 | 101.7771
13.5 | 1.8102 | 0.01931 | -0.0514 | 93.7442
14 | 1.8359 | 0.02158 | -0.0485 | 85.0741
14.5 | 1.8577 | 0.02434 | -0.0459 | 76.3229
15 | 1.874 | 0.02773 | -0.0434 | 67.5802
15.5 | 1.8886 | 0.03139 | -0.0413 | 60.1657
16 | 1.8973 | 0.03574 | -0.0394 | 53.0862
16.5 | 1.9009 | 0.04077 | -0.0379 | 46.625
17 | 1.9 | 0.0465 | -0.0369 | 40.8602
17.5 | 1.8926 | 0.05324 | -0.0365 | 35.5485
18 | 1.8806 | 0.06077 | -0.0368 | 30.9462
18.5 | 1.8618 | 0.06931 | -0.0377 | 26.8619
19 | 1.8371 | 0.07892 | -0.0394 | 23.278
19.5 | 1.8066 | 0.08947 | -0.0419 | 20.1922
20 | 1.7716 | 0.10091 | -0.0453 | 17.5562

## 119. Re 12M Mach 0.50 (1)
BIGFOIL.COM POLAR EXPORT
MS3_13GPV
MS3/13GPV |  |  |  | Cl Max: | 1.46 | at alpha= | 8.5 | deg
JavaFoil+Calcfoil stall+Eppler ext transition |  |  |  | L/D Max: | 121.231 | at alpha= | 7 | deg
Re: | 12000000 |  |  | Cd Min: | 0.00727 | at alpha= | -1 | deg
Mach: | 0.5 |  |  | Cl=0 at alpha= | -3.1739 | deg
|  |  |  | @ Cl=0.1, Cd= | 0.007585
|  |  |  | @ Cl=0.4, Cd= | 0.007368
|  |  |  | @ Cl=0.6, Cd= | 0.0077
alpha (deg) | Cl | Cd | Cm | Cl/Cd
-20 | -0.936 | 0.16321 | -0.037 | -5.733
-19.5 | -0.908 | 0.1538 | -0.037 | -5.902
-19 | -0.88 | 0.14967 | -0.037 | -5.878
-18.5 | -0.851 | 0.14468 | -0.036 | -5.884
-18 | -0.824 | 0.13892 | -0.036 | -5.932
-17.5 | -0.801 | 0.12371 | -0.038 | -6.474
-17 | -0.771 | 0.12076 | -0.037 | -6.387
-16.5 | -0.742 | 0.11731 | -0.036 | -6.323
-16 | -0.715 | 0.10918 | -0.037 | -6.548
-15.5 | -0.69 | 0.10073 | -0.038 | -6.849
-15 | -0.66 | 0.1045 | -0.037 | -6.319
-14.5 | -0.633 | 0.09789 | -0.038 | -6.468
-14 | -0.61 | 0.08715 | -0.04 | -6.995
-13.5 | -0.59 | 0.07353 | -0.045 | -8.028
-13 | -0.547 | 0.09122 | -0.035 | -6.002
-12.5 | -0.523 | 0.0794 | -0.039 | -6.589
-12 | -0.505 | 0.06481 | -0.045 | -7.787
-11.5 | -0.51 | 0.03487 | -0.057 | -14.615
-11 | -0.439 | 0.06953 | -0.039 | -6.313
-10.5 | -0.423 | 0.05239 | -0.048 | -8.079
-10 | -0.383 | 0.06331 | -0.038 | -6.045
-9.5 | -0.374 | 0.03973 | -0.053 | -9.421
-9 | -0.328 | 0.055 | -0.041 | -5.969
-8.5 | -0.345 | 0.01673 | -0.064 | -20.609
-8 | -0.289 | 0.03208 | -0.056 | -8.997
-7.5 | -0.278 | 0.01706 | -0.064 | -16.267
-7 | -0.327 | 0.01091 | -0.07 | -29.957
-6.5 | -0.384 | 0.00938 | -0.071 | -40.942
-6 | -0.353 | 0.00893 | -0.072 | -39.514
-5.5 | -0.303 | 0.0085 | -0.072 | -35.634
-5 | -0.244 | 0.00819 | -0.073 | -29.744
-4.5 | -0.18 | 0.00793 | -0.073 | -22.686
-4 | -0.113 | 0.00785 | -0.074 | -14.455
-3.5 | -0.045 | 0.00779 | -0.074 | -5.819
-3 | 0.024 | 0.00769 | -0.074 | 3.095
-2.5 | 0.093 | 0.0076 | -0.075 | 12.294
-2 | 0.163 | 0.00745 | -0.075 | 21.92
-1.5 | 0.233 | 0.00734 | -0.076 | 31.782
-1 | 0.303 | 0.00727 | -0.076 | 41.675
-0.5 | 0.372 | 0.00732 | -0.077 | 50.86
0 | 0.442 | 0.00744 | -0.077 | 59.419
0.5 | 0.512 | 0.00777 | -0.078 | 65.865
1 | 0.581 | 0.0077 | -0.078 | 75.434
1.5 | 0.65 | 0.0077 | -0.079 | 84.386
2 | 0.719 | 0.00785 | -0.079 | 91.594
2.5 | 0.788 | 0.00802 | -0.08 | 98.177
3 | 0.856 | 0.00825 | -0.08 | 103.709
3.5 | 0.924 | 0.00853 | -0.08 | 108.276
4 | 0.992 | 0.00891 | -0.081 | 111.265
4.5 | 1.059 | 0.00932 | -0.081 | 113.64
5 | 1.125 | 0.00978 | -0.082 | 114.97
5.5 | 1.189 | 0.01025 | -0.082 | 116.086
6 | 1.253 | 0.01079 | -0.083 | 116.097
6.5 | 1.315 | 0.01208 | -0.083 | 108.855
7 | 1.366 | 0.01126 | -0.083 | 121.231
7.5 | 1.415 | 0.01355 | -0.083 | 104.427
8 | 1.449 | 0.01462 | -0.083 | 99.096
8.5 | 1.46 | 0.01635 | -0.083 | 89.284
9 | 1.431 | 0.02 | -0.082 | 71.563
9.5 | 1.341 | 0.02239 | -0.082 | 59.888
10 | 0.86 | 0.02588 | -0.082 | 33.22
10.5 | 0.884 | 0.02916 | -0.081 | 30.332
11 | 0.903 | 0.03498 | -0.08 | 25.814
11.5 | 0.937 | 0.03425 | -0.081 | 27.344
12 | 0.961 | 0.03776 | -0.08 | 25.442
12.5 | 0.989 | 0.03938 | -0.081 | 25.101
13 | 0.995 | 0.05189 | -0.078 | 19.17
13.5 | 1.022 | 0.05363 | -0.078 | 19.063

## 120. Re 12M Mach 0.50 (2)
BIGFOIL.COM POLAR EXPORT
MS3_13GPV
MS3/13GPV |  |  |  | Cl Max: | 1.8146 | at alpha= | 11.5 | deg
XFOIL ncrit=9 |  |  |  | L/D Max: | 169.746 | at alpha= | 5.5 | deg
Re: | 12000000 |  |  | Cd Min: | 0.05297 | at alpha= | 13 | deg
Mach: | 0.5 |  |  | Cl=0 at alpha= | -99 | deg
|  |  |  | @ Cl=0.1, Cd= | 0.00512
|  |  |  | @ Cl=0.4, Cd= | 0.00512
|  |  |  | @ Cl=0.6, Cd= | 0.005058
alpha (deg) | Cl | Cd | Cm | Cl/Cd
0.5 | 0.4987 | 0.00512 | -0.0805 | 97.4023
1 | 0.5685 | 0.00504 | -0.0811 | 112.7976
1.5 | 0.6384 | 0.00508 | -0.0815 | 125.6693
2 | 0.7076 | 0.00534 | -0.0817 | 132.5094
2.5 | 0.7773 | 0.00555 | -0.0819 | 140.0541
3 | 0.8474 | 0.00575 | -0.082 | 147.3739
3.5 | 0.9181 | 0.00596 | -0.082 | 154.0436
4 | 0.9889 | 0.00615 | -0.082 | 160.7967
4.5 | 1.06 | 0.0064 | -0.0817 | 165.625
5 | 1.1313 | 0.00668 | -0.0813 | 169.3563
5.5 | 1.2018 | 0.00708 | -0.0805 | 169.7458
6 | 1.2716 | 0.00755 | -0.0794 | 168.4238
6.5 | 1.3412 | 0.00808 | -0.0779 | 165.9901
7 | 1.4066 | 0.00889 | -0.0757 | 158.2227
7.5 | 1.4722 | 0.00967 | -0.0733 | 152.2441
8 | 1.5383 | 0.01034 | -0.0705 | 148.7718
8.5 | 1.5971 | 0.01104 | -0.0661 | 144.6649
9 | 1.653 | 0.01224 | -0.0616 | 135.049
9.5 | 1.6855 | 0.01417 | -0.0547 | 118.9485
10 | 1.7157 | 0.01692 | -0.0492 | 101.4007
10.5 | 1.7583 | 0.01944 | -0.0449 | 90.4475
11 | 1.7942 | 0.02264 | -0.0406 | 79.2491
11.5 | 1.8146 | 0.02715 | -0.0361 | 66.8361
12.5 | 1.7696 | 0.04309 | -0.0289 | 41.0675
13 | 1.7328 | 0.05297 | -0.028 | 32.7129

## 121. Re 14M Mach 0.00 (1)
BIGFOIL.COM POLAR EXPORT
MS3_13GPV
MS3/13GPV |  |  |  | Cl Max: | 1.534 | at alpha= | 12.5 | deg
JavaFoil+Calcfoil stall+Eppler ext transition |  |  |  | L/D Max: | 124.624 | at alpha= | 8 | deg
Re: | 14000000 |  |  | Cd Min: | 0.00693 | at alpha= | -1.5 | deg
Mach: | 0 |  |  | Cl=0 at alpha= | -3.175 | deg
|  |  |  | @ Cl=0.1, Cd= | 0.0071226
|  |  |  | @ Cl=0.4, Cd= | 0.0072267
|  |  |  | @ Cl=0.6, Cd= | 0.0072
alpha (deg) | Cl | Cd | Cm | Cl/Cd
-16.5 | -0.586 | 0.10781 | -0.034 | -5.434
-16 | -0.6 | 0.10113 | -0.034 | -5.936
-15.5 | -0.614 | 0.09456 | -0.035 | -6.49
-15 | -0.626 | 0.0872 | -0.037 | -7.183
-14.5 | -0.635 | 0.08235 | -0.037 | -7.714
-14 | -0.649 | 0.07104 | -0.04 | -9.132
-13.5 | -0.664 | 0.05767 | -0.043 | -11.519
-13 | -0.689 | 0.03953 | -0.048 | -17.417
-12.5 | -0.7 | 0.02961 | -0.05 | -23.652
-12 | -0.721 | 0.0178 | -0.054 | -40.501
-11.5 | -0.725 | 0.01341 | -0.056 | -54.081
-11 | -0.724 | 0.01119 | -0.058 | -64.769
-10.5 | -0.707 | 0.01043 | -0.059 | -67.795
-10 | -0.68 | 0.00983 | -0.059 | -69.162
-9.5 | -0.648 | 0.00944 | -0.059 | -68.698
-9 | -0.613 | 0.00906 | -0.06 | -67.607
-8.5 | -0.573 | 0.00879 | -0.06 | -65.212
-8 | -0.53 | 0.00852 | -0.061 | -62.276
-7.5 | -0.484 | 0.00832 | -0.061 | -58.199
-7 | -0.435 | 0.00813 | -0.061 | -53.515
-6.5 | -0.383 | 0.00793 | -0.062 | -48.337
-6 | -0.33 | 0.00776 | -0.062 | -42.492
-5.5 | -0.274 | 0.0076 | -0.063 | -36.018
-5 | -0.217 | 0.00743 | -0.063 | -29.146
-4.5 | -0.158 | 0.00743 | -0.063 | -21.311
-4 | -0.099 | 0.00739 | -0.064 | -13.423
-3.5 | -0.039 | 0.00729 | -0.064 | -5.412
-3 | 0.021 | 0.00721 | -0.064 | 2.866
-2.5 | 0.081 | 0.00716 | -0.065 | 11.317
-2 | 0.142 | 0.00704 | -0.065 | 20.114
-1.5 | 0.202 | 0.00693 | -0.066 | 29.183
-1 | 0.263 | 0.00695 | -0.066 | 37.748
-0.5 | 0.323 | 0.00707 | -0.066 | 45.688
0 | 0.383 | 0.00721 | -0.067 | 53.211
0.5 | 0.444 | 0.00727 | -0.067 | 61.024
1 | 0.504 | 0.00727 | -0.068 | 69.333
1.5 | 0.564 | 0.00717 | -0.068 | 78.603
2 | 0.624 | 0.00722 | -0.068 | 86.446
2.5 | 0.684 | 0.00728 | -0.069 | 93.862
3 | 0.743 | 0.00742 | -0.069 | 100.104
3.5 | 0.803 | 0.00761 | -0.07 | 105.459
4 | 0.862 | 0.00783 | -0.07 | 110.049
4.5 | 0.921 | 0.00809 | -0.07 | 113.888
5 | 0.979 | 0.00835 | -0.071 | 117.329
5.5 | 1.037 | 0.00861 | -0.071 | 120.538
6 | 1.095 | 0.00888 | -0.072 | 123.268
6.5 | 1.152 | 0.00946 | -0.072 | 121.772
7 | 1.208 | 0.00987 | -0.072 | 122.409
7.5 | 1.262 | 0.01018 | -0.073 | 124.028
8 | 1.313 | 0.01054 | -0.073 | 124.624
8.5 | 1.361 | 0.01101 | -0.074 | 123.627
9 | 1.404 | 0.01159 | -0.074 | 121.108
9.5 | 1.443 | 0.01227 | -0.074 | 117.579
10 | 1.469 | 0.01367 | -0.074 | 107.416
10.5 | 1.494 | 0.01442 | -0.074 | 103.602
11 | 1.514 | 0.01516 | -0.075 | 99.867
11.5 | 1.527 | 0.01604 | -0.075 | 95.172
12 | 1.533 | 0.01709 | -0.075 | 89.683
12.5 | 1.534 | 0.0183 | -0.075 | 83.809
13 | 1.53 | 0.01965 | -0.075 | 77.856
13.5 | 1.521 | 0.02078 | -0.075 | 73.185
14 | 1.506 | 0.02245 | -0.075 | 67.098
14.5 | 1.485 | 0.02425 | -0.074 | 61.237
15 | 1.456 | 0.02649 | -0.074 | 54.95
15.5 | 1.421 | 0.02913 | -0.074 | 48.782
16 | 1.383 | 0.03183 | -0.074 | 43.458
16.5 | 1.341 | 0.03529 | -0.074 | 37.992
17 | 1.297 | 0.0388 | -0.074 | 33.422
17.5 | 1.25 | 0.04284 | -0.073 | 29.188

## 122. Re 14M Mach 0.00 (2)
BIGFOIL.COM POLAR EXPORT
MS3_13GPV
MS3/13GPV |  |  |  | Cl Max: | 1.9777 | at alpha= | 19 | deg
XFOIL ncrit=9 |  |  |  | L/D Max: | 165.15 | at alpha= | 6 | deg
Re: | 14000000 |  |  | Cd Min: | 0.05681 | at alpha= | 20 | deg
Mach: | 0 |  |  | Cl=0 at alpha= | -3.0622 | deg
|  |  |  | @ Cl=0.1, Cd= | 0.0051621
|  |  |  | @ Cl=0.4, Cd= | 0.0049316
|  |  |  | @ Cl=0.6, Cd= | 0.0049646
alpha (deg) | Cl | Cd | Cm | Cl/Cd
-20 | -1.6981 | 0.03071 | -0.068 | -55.2947
-19.5 | -1.6938 | 0.02595 | -0.0699 | -65.2717
-19 | -1.6845 | 0.02272 | -0.0693 | -74.1417
-18.5 | -1.6615 | 0.02079 | -0.0673 | -79.9182
-18 | -1.6251 | 0.01929 | -0.0661 | -84.2457
-17.5 | -1.5841 | 0.01803 | -0.0652 | -87.8591
-17 | -1.5399 | 0.01693 | -0.0645 | -90.9569
-16 | -1.4471 | 0.01522 | -0.063 | -95.0788
-15.5 | -1.3979 | 0.01447 | -0.0625 | -96.6068
-15 | -1.3473 | 0.01374 | -0.0622 | -98.0568
-14.5 | -1.2958 | 0.01305 | -0.0619 | -99.295
-14 | -1.2434 | 0.01241 | -0.0617 | -100.1934
-13.5 | -1.1902 | 0.01181 | -0.0615 | -100.779
-12.5 | -1.0822 | 0.01071 | -0.0614 | -101.0458
-12 | -1.0278 | 0.01014 | -0.0613 | -101.3609
-11.5 | -0.9728 | 0.00959 | -0.0613 | -101.439
-11 | -0.9174 | 0.0091 | -0.0614 | -100.8132
-10.5 | -0.8614 | 0.00868 | -0.0615 | -99.2396
-10 | -0.8048 | 0.00832 | -0.0616 | -96.7308
-9.5 | -0.7479 | 0.008 | -0.0618 | -93.4875
-9 | -0.6907 | 0.00771 | -0.0621 | -89.585
-8.5 | -0.6335 | 0.00739 | -0.0623 | -85.724
-8 | -0.5761 | 0.00708 | -0.0625 | -81.3701
-7.5 | -0.5183 | 0.00683 | -0.0628 | -75.8858
-7 | -0.4602 | 0.0066 | -0.0631 | -69.7273
-6.5 | -0.4021 | 0.00635 | -0.0635 | -63.3228
-6 | -0.3438 | 0.00615 | -0.0638 | -55.9024
-5.5 | -0.2853 | 0.00594 | -0.0642 | -48.0303
-5 | -0.2268 | 0.00576 | -0.0646 | -39.375
-4.5 | -0.1683 | 0.0056 | -0.065 | -30.0536
-4 | -0.1098 | 0.00547 | -0.0654 | -20.0731
-3.5 | -0.0514 | 0.0054 | -0.0658 | -9.5185
-3 | 0.0073 | 0.00531 | -0.0663 | 1.3748
-2.5 | 0.066 | 0.00522 | -0.0668 | 12.6437
-2 | 0.1247 | 0.00512 | -0.0673 | 24.3555
-1.5 | 0.1833 | 0.00505 | -0.0677 | 36.297
-1 | 0.2419 | 0.005 | -0.0682 | 48.38
-0.5 | 0.3003 | 0.00496 | -0.0687 | 60.5444
0 | 0.3586 | 0.00496 | -0.0693 | 72.2984
0.5 | 0.417 | 0.00492 | -0.0698 | 84.7561
1 | 0.4751 | 0.00485 | -0.0704 | 97.9588
1.5 | 0.5333 | 0.00481 | -0.071 | 110.8732
2 | 0.5911 | 0.00494 | -0.0714 | 119.6559
2.5 | 0.6489 | 0.0051 | -0.0719 | 127.2353
3.5 | 0.7637 | 0.00543 | -0.0728 | 140.6446
4 | 0.8213 | 0.00558 | -0.0732 | 147.1864
4.5 | 0.8788 | 0.00569 | -0.0737 | 154.4464
5 | 0.9359 | 0.00586 | -0.0741 | 159.7099
5.5 | 0.9926 | 0.00607 | -0.0745 | 163.5255
6 | 1.0487 | 0.00635 | -0.0748 | 165.1496
6.5 | 1.1037 | 0.00674 | -0.075 | 163.7537
7 | 1.1587 | 0.0071 | -0.0752 | 163.1972
7.5 | 1.2114 | 0.0077 | -0.075 | 157.3247
8 | 1.2656 | 0.00805 | -0.0751 | 157.2174
8.5 | 1.3159 | 0.00829 | -0.0744 | 158.7334
9 | 1.3676 | 0.00879 | -0.074 | 155.5859
9.5 | 1.419 | 0.0094 | -0.0738 | 150.9574
10 | 1.4702 | 0.00998 | -0.0735 | 147.3146
10.5 | 1.5195 | 0.01068 | -0.0729 | 142.2753
11 | 1.5663 | 0.01153 | -0.0721 | 135.8456
11.5 | 1.6134 | 0.01227 | -0.0712 | 131.4914
12 | 1.6599 | 0.01297 | -0.0704 | 127.98
12.5 | 1.7049 | 0.01369 | -0.0693 | 124.5362
13 | 1.7473 | 0.0145 | -0.0679 | 120.5034
13.5 | 1.7878 | 0.0153 | -0.0662 | 116.8497
14 | 1.8182 | 0.01623 | -0.0629 | 112.0271
14.5 | 1.8453 | 0.01745 | -0.0597 | 105.7479
15 | 1.8704 | 0.01899 | -0.0568 | 98.4939
15.5 | 1.894 | 0.02085 | -0.0544 | 90.8393
16 | 1.9152 | 0.02306 | -0.0522 | 83.0529
16.5 | 1.9338 | 0.02561 | -0.0501 | 75.5096
17 | 1.95 | 0.02847 | -0.0483 | 68.4932
17.5 | 1.9631 | 0.03176 | -0.0467 | 61.8105
18 | 1.9714 | 0.03556 | -0.0452 | 55.4387
18.5 | 1.9763 | 0.03991 | -0.0441 | 49.5189
19 | 1.9777 | 0.04486 | -0.0433 | 44.086
19.5 | 1.9752 | 0.05047 | -0.043 | 39.1361
20 | 1.9683 | 0.05681 | -0.0431 | 34.6471

## 123. Re 14M Mach 0.10 (1)
BIGFOIL.COM POLAR EXPORT
MS3_13GPV
MS3/13GPV |  |  |  | Cl Max: | 1.528 | at alpha= | 12 | deg
JavaFoil+Calcfoil stall+Eppler ext transition |  |  |  | L/D Max: | 123.942 | at alpha= | 8 | deg
Re: | 14000000 |  |  | Cd Min: | 0.00693 | at alpha= | -1.5 | deg
Mach: | 0.1 |  |  | Cl=0 at alpha= | -3.1721 | deg
|  |  |  | @ Cl=0.1, Cd= | 0.0071257
|  |  |  | @ Cl=0.4, Cd= | 0.0072248
|  |  |  | @ Cl=0.6, Cd= | 0.007202
alpha (deg) | Cl | Cd | Cm | Cl/Cd
-16 | -0.564 | 0.10441 | -0.034 | -5.398
-15.5 | -0.58 | 0.09774 | -0.035 | -5.935
-15 | -0.595 | 0.0912 | -0.036 | -6.524
-14.5 | -0.608 | 0.08567 | -0.036 | -7.092
-14 | -0.622 | 0.07605 | -0.039 | -8.177
-13.5 | -0.634 | 0.06723 | -0.041 | -9.428
-13 | -0.653 | 0.05188 | -0.045 | -12.585
-12.5 | -0.671 | 0.03773 | -0.048 | -17.773
-12 | -0.7 | 0.02079 | -0.053 | -33.655
-11.5 | -0.709 | 0.0148 | -0.056 | -47.891
-11 | -0.714 | 0.01162 | -0.058 | -61.414
-10.5 | -0.702 | 0.01055 | -0.059 | -66.502
-10 | -0.676 | 0.00993 | -0.059 | -68.101
-9.5 | -0.646 | 0.00953 | -0.06 | -67.848
-9 | -0.612 | 0.00916 | -0.06 | -66.79
-8.5 | -0.573 | 0.0088 | -0.061 | -65.138
-8 | -0.531 | 0.0086 | -0.061 | -61.779
-7.5 | -0.485 | 0.00833 | -0.061 | -58.25
-7 | -0.436 | 0.00814 | -0.062 | -53.608
-6.5 | -0.385 | 0.00795 | -0.062 | -48.376
-6 | -0.331 | 0.00781 | -0.062 | -42.381
-5.5 | -0.275 | 0.00761 | -0.063 | -36.122
-5 | -0.218 | 0.00744 | -0.063 | -29.263
-4.5 | -0.159 | 0.00745 | -0.064 | -21.338
-4 | -0.1 | 0.00738 | -0.064 | -13.506
-3.5 | -0.04 | 0.00731 | -0.064 | -5.423
-3 | 0.021 | 0.00724 | -0.065 | 2.868
-2.5 | 0.081 | 0.00716 | -0.065 | 11.373
-2 | 0.142 | 0.00705 | -0.066 | 20.175
-1.5 | 0.203 | 0.00693 | -0.066 | 29.314
-1 | 0.264 | 0.00696 | -0.066 | 37.929
-0.5 | 0.324 | 0.00709 | -0.067 | 45.793
0 | 0.385 | 0.00721 | -0.067 | 53.463
0.5 | 0.446 | 0.00727 | -0.068 | 61.322
1 | 0.506 | 0.00728 | -0.068 | 69.561
1.5 | 0.567 | 0.00718 | -0.068 | 78.945
2 | 0.627 | 0.00722 | -0.069 | 86.835
2.5 | 0.687 | 0.00732 | -0.069 | 93.802
3 | 0.747 | 0.00747 | -0.07 | 100.026
3.5 | 0.807 | 0.00763 | -0.07 | 105.76
4 | 0.866 | 0.00785 | -0.07 | 110.296
4.5 | 0.925 | 0.00813 | -0.071 | 113.88
5 | 0.984 | 0.00838 | -0.071 | 117.45
5.5 | 1.042 | 0.00864 | -0.072 | 120.673
6 | 1.1 | 0.00892 | -0.072 | 123.279
6.5 | 1.157 | 0.00954 | -0.072 | 121.278
7 | 1.213 | 0.00992 | -0.073 | 122.246
7.5 | 1.268 | 0.01028 | -0.073 | 123.38
8 | 1.319 | 0.01064 | -0.074 | 123.942
8.5 | 1.366 | 0.0111 | -0.074 | 123.14
9 | 1.409 | 0.01171 | -0.074 | 120.375
9.5 | 1.448 | 0.01244 | -0.075 | 116.386
10 | 1.472 | 0.01386 | -0.075 | 106.202
10.5 | 1.495 | 0.01464 | -0.075 | 102.144
11 | 1.513 | 0.01539 | -0.075 | 98.323
11.5 | 1.524 | 0.01631 | -0.075 | 93.421
12 | 1.528 | 0.01751 | -0.075 | 87.247
12.5 | 1.526 | 0.01869 | -0.075 | 81.65
13 | 1.519 | 0.02011 | -0.075 | 75.541
13.5 | 1.507 | 0.02131 | -0.075 | 70.679
14 | 1.488 | 0.02309 | -0.075 | 64.431
14.5 | 1.461 | 0.02515 | -0.075 | 58.11
15 | 1.427 | 0.02757 | -0.075 | 51.756
15.5 | 1.387 | 0.03029 | -0.074 | 45.792
16 | 1.343 | 0.03351 | -0.074 | 40.074
16.5 | 1.296 | 0.03685 | -0.074 | 35.167
17 | 1.245 | 0.04087 | -0.074 | 30.476

## 124. Re 14M Mach 0.10 (2)
BIGFOIL.COM POLAR EXPORT
MS3_13GPV
MS3/13GPV |  |  |  | Cl Max: | 1.9688 | at alpha= | 18.5 | deg
XFOIL ncrit=9 |  |  |  | L/D Max: | 165.47 | at alpha= | 6 | deg
Re: | 14000000 |  |  | Cd Min: | 0.06213 | at alpha= | 20 | deg
Mach: | 0.1 |  |  | Cl=0 at alpha= | -3.0609 | deg
|  |  |  | @ Cl=0.1, Cd= | 0.0051632
|  |  |  | @ Cl=0.4, Cd= | 0.00494
|  |  |  | @ Cl=0.6, Cd= | 0.0049643
alpha (deg) | Cl | Cd | Cm | Cl/Cd
-20 | -1.6275 | 0.04345 | -0.0632 | -37.4568
-19.5 | -1.649 | 0.03426 | -0.0692 | -48.1319
-19 | -1.6522 | 0.02806 | -0.0725 | -58.881
-18.5 | -1.6465 | 0.0239 | -0.0732 | -68.8912
-18 | -1.6297 | 0.02147 | -0.071 | -75.9059
-17.5 | -1.5949 | 0.01965 | -0.0696 | -81.1654
-17 | -1.5541 | 0.01815 | -0.0684 | -85.6253
-16.5 | -1.5091 | 0.0169 | -0.0675 | -89.2959
-16 | -1.4632 | 0.016 | -0.0662 | -91.45
-15.5 | -1.4139 | 0.01511 | -0.0655 | -93.5738
-15 | -1.3629 | 0.01428 | -0.0649 | -95.4412
-14.5 | -1.3107 | 0.01351 | -0.0644 | -97.017
-14 | -1.2575 | 0.0128 | -0.0639 | -98.2422
-13.5 | -1.2035 | 0.01214 | -0.0636 | -99.1351
-13 | -1.1489 | 0.01153 | -0.0633 | -99.6444
-12.5 | -1.0938 | 0.01096 | -0.0631 | -99.7993
-12 | -1.0383 | 0.0104 | -0.0629 | -99.8365
-11.5 | -0.9826 | 0.00981 | -0.0628 | -100.1631
-11 | -0.9264 | 0.00928 | -0.0627 | -99.8276
-10.5 | -0.8697 | 0.00881 | -0.0627 | -98.7174
-10 | -0.8125 | 0.00842 | -0.0627 | -96.4964
-9.5 | -0.7549 | 0.00807 | -0.0628 | -93.544
-9 | -0.697 | 0.00777 | -0.0629 | -89.704
-8.5 | -0.639 | 0.00746 | -0.0631 | -85.6568
-8 | -0.581 | 0.00714 | -0.0632 | -81.3725
-7.5 | -0.5227 | 0.00687 | -0.0635 | -76.0844
-7 | -0.464 | 0.00663 | -0.0637 | -69.9849
-6.5 | -0.4054 | 0.00638 | -0.064 | -63.5423
-6 | -0.3465 | 0.00617 | -0.0643 | -56.1588
-5.5 | -0.2876 | 0.00595 | -0.0647 | -48.3361
-5 | -0.2286 | 0.00577 | -0.0651 | -39.6187
-4.5 | -0.1696 | 0.00561 | -0.0654 | -30.2317
-4 | -0.1107 | 0.00548 | -0.0658 | -20.2007
-3.5 | -0.0519 | 0.0054 | -0.0662 | -9.6111
-3 | 0.0072 | 0.00531 | -0.0667 | 1.3559
-2.5 | 0.0664 | 0.00522 | -0.0671 | 12.7203
-2 | 0.1255 | 0.00512 | -0.0676 | 24.5117
-1.5 | 0.1844 | 0.00505 | -0.0681 | 36.5149
-1 | 0.2433 | 0.005 | -0.0686 | 48.66
-0.5 | 0.3022 | 0.00497 | -0.0691 | 60.8048
0 | 0.3608 | 0.00496 | -0.0696 | 72.7419
0.5 | 0.4196 | 0.00493 | -0.0702 | 85.1116
1 | 0.4781 | 0.00485 | -0.0707 | 98.5773
1.5 | 0.5366 | 0.00481 | -0.0713 | 111.5593
2 | 0.5948 | 0.00495 | -0.0718 | 120.1616
2.5 | 0.6529 | 0.00511 | -0.0722 | 127.7691
3 | 0.7111 | 0.00523 | -0.0727 | 135.9656
3.5 | 0.7685 | 0.00544 | -0.0731 | 141.2684
4 | 0.8265 | 0.0056 | -0.0735 | 147.5893
4.5 | 0.8844 | 0.00571 | -0.074 | 154.8862
5 | 0.942 | 0.00588 | -0.0744 | 160.2041
5.5 | 0.9991 | 0.0061 | -0.0748 | 163.7869
6 | 1.0557 | 0.00638 | -0.075 | 165.4702
6.5 | 1.1112 | 0.00677 | -0.0752 | 164.1359
7 | 1.1665 | 0.00715 | -0.0753 | 163.1469
7.5 | 1.2197 | 0.00775 | -0.0751 | 157.3806
8 | 1.2744 | 0.0081 | -0.0752 | 157.3333
8.5 | 1.3251 | 0.00835 | -0.0743 | 158.6946
9 | 1.377 | 0.00889 | -0.0739 | 154.8931
9.5 | 1.429 | 0.00949 | -0.0736 | 150.5796
10 | 1.4803 | 0.01011 | -0.0731 | 146.4194
10.5 | 1.53 | 0.01082 | -0.0725 | 141.4048
11 | 1.5767 | 0.01172 | -0.0714 | 134.5307
11.5 | 1.624 | 0.01248 | -0.0705 | 130.1282
12 | 1.6708 | 0.01318 | -0.0695 | 126.7678
12.5 | 1.7153 | 0.01396 | -0.0681 | 122.8725
13 | 1.7576 | 0.01479 | -0.0665 | 118.8371
13.5 | 1.7944 | 0.01564 | -0.064 | 114.7315
14 | 1.823 | 0.01673 | -0.0605 | 108.9659
14.5 | 1.8495 | 0.01814 | -0.0573 | 101.957
15 | 1.8743 | 0.0199 | -0.0546 | 94.1859
15.5 | 1.8971 | 0.02199 | -0.0522 | 86.271
16 | 1.9168 | 0.02447 | -0.0499 | 78.3327
16.5 | 1.9354 | 0.0272 | -0.048 | 71.1544
17 | 1.9497 | 0.0304 | -0.0462 | 64.1349
17.5 | 1.9602 | 0.03406 | -0.0446 | 57.5514
18 | 1.9665 | 0.03828 | -0.0433 | 51.3715
18.5 | 1.9688 | 0.04311 | -0.0423 | 45.6692
19 | 1.9676 | 0.04862 | -0.0418 | 40.4689
19.5 | 1.9611 | 0.05489 | -0.0417 | 35.7278
20 | 1.949 | 0.06213 | -0.0421 | 31.3697

## 125. Re 14M Mach 0.25 (1)
BIGFOIL.COM POLAR EXPORT
MS3_13GPV
MS3/13GPV |  |  |  | Cl Max: | 1.5 | at alpha= | 11 | deg
JavaFoil+Calcfoil stall+Eppler ext transition |  |  |  | L/D Max: | 126.048 | at alpha= | 9.5 | deg
Re: | 14000000 |  |  | Cd Min: | 0.007 | at alpha= | -1 | deg
Mach: | 0.25 |  |  | Cl=0 at alpha= | -3.1694 | deg
|  |  |  | @ Cl=0.1, Cd= | 0.0071916
|  |  |  | @ Cl=0.4, Cd= | 0.0072945
|  |  |  | @ Cl=0.6, Cd= | 0.0072916
alpha (deg) | Cl | Cd | Cm | Cl/Cd
-15 | -0.328 | 0.10553 | -0.032 | -3.104
-14.5 | -0.374 | 0.09842 | -0.033 | -3.801
-14 | -0.416 | 0.09215 | -0.033 | -4.512
-13.5 | -0.453 | 0.0854 | -0.035 | -5.305
-13 | -0.485 | 0.08017 | -0.035 | -6.045
-12.5 | -0.51 | 0.07371 | -0.037 | -6.919
-12 | -0.531 | 0.06527 | -0.04 | -8.132
-11.5 | -0.552 | 0.05282 | -0.044 | -10.448
-11 | -0.59 | 0.02963 | -0.052 | -19.907
-10.5 | -0.623 | 0.01548 | -0.057 | -40.241
-10 | -0.638 | 0.01117 | -0.06 | -57.156
-9.5 | -0.626 | 0.01018 | -0.061 | -61.496
-9 | -0.601 | 0.00962 | -0.062 | -62.462
-8.5 | -0.569 | 0.00916 | -0.062 | -62.12
-8 | -0.532 | 0.00889 | -0.063 | -59.832
-7.5 | -0.489 | 0.00862 | -0.063 | -56.756
-7 | -0.442 | 0.00833 | -0.063 | -53.094
-6.5 | -0.391 | 0.00812 | -0.064 | -48.226
-6 | -0.338 | 0.00791 | -0.064 | -42.678
-5.5 | -0.281 | 0.00773 | -0.065 | -36.401
-5 | -0.223 | 0.0076 | -0.065 | -29.323
-4.5 | -0.163 | 0.00751 | -0.065 | -21.714
-4 | -0.102 | 0.00748 | -0.066 | -13.681
-3.5 | -0.041 | 0.0074 | -0.066 | -5.504
-3 | 0.021 | 0.00729 | -0.067 | 2.928
-2.5 | 0.084 | 0.00722 | -0.067 | 11.596
-2 | 0.146 | 0.00711 | -0.067 | 20.573
-1.5 | 0.209 | 0.00701 | -0.068 | 29.771
-1 | 0.271 | 0.007 | -0.068 | 38.714
-0.5 | 0.333 | 0.00715 | -0.069 | 46.638
0 | 0.396 | 0.00729 | -0.069 | 54.293
0.5 | 0.458 | 0.00736 | -0.069 | 62.273
1 | 0.52 | 0.00738 | -0.07 | 70.508
1.5 | 0.582 | 0.00728 | -0.07 | 80.027
2 | 0.644 | 0.00732 | -0.071 | 87.93
2.5 | 0.706 | 0.00742 | -0.071 | 95.103
3 | 0.767 | 0.00758 | -0.072 | 101.236
3.5 | 0.829 | 0.00777 | -0.072 | 106.58
4 | 0.89 | 0.00804 | -0.072 | 110.681
4.5 | 0.95 | 0.0083 | -0.073 | 114.574
5 | 1.011 | 0.00859 | -0.073 | 117.705
5.5 | 1.07 | 0.00888 | -0.074 | 120.538
6 | 1.129 | 0.00919 | -0.074 | 122.902
6.5 | 1.187 | 0.00987 | -0.074 | 120.341
7 | 1.244 | 0.01029 | -0.075 | 120.943
7.5 | 1.3 | 0.01068 | -0.075 | 121.747
8 | 1.351 | 0.01113 | -0.076 | 121.314
8.5 | 1.397 | 0.0117 | -0.076 | 119.431
9 | 1.437 | 0.01255 | -0.076 | 114.531
9.5 | 1.463 | 0.01161 | -0.076 | 126.048
10 | 1.481 | 0.01498 | -0.076 | 98.874
10.5 | 1.495 | 0.01589 | -0.076 | 94.118
11 | 1.5 | 0.01703 | -0.076 | 88.064
11.5 | 1.495 | 0.01834 | -0.076 | 81.533
12 | 1.482 | 0.01977 | -0.076 | 74.974
12.5 | 1.46 | 0.02148 | -0.076 | 67.941
13 | 1.427 | 0.02301 | -0.076 | 62.016
13.5 | 1.384 | 0.02519 | -0.076 | 54.928
14 | 1.33 | 0.02777 | -0.076 | 47.898
14.5 | 1.264 | 0.03111 | -0.075 | 40.618
15 | 1.184 | 0.03505 | -0.075 | 33.789
15.5 | 1.095 | 0.04022 | -0.074 | 27.232
16 | 1.002 | 0.0455 | -0.074 | 22.014

## 126. Re 14M Mach 0.25 (2)
BIGFOIL.COM POLAR EXPORT
MS3_13GPV
MS3/13GPV |  |  |  | Cl Max: | 1.9251 | at alpha= | 17 | deg
XFOIL ncrit=9 |  |  |  | L/D Max: | 166.244 | at alpha= | 5.5 | deg
Re: | 14000000 |  |  | Cd Min: | 0.21253 | at alpha= | -20 | deg
Mach: | 0.25 |  |  | Cl=0 at alpha= | -3.0563 | deg
|  |  |  | @ Cl=0.1, Cd= | 0.0051981
|  |  |  | @ Cl=0.4, Cd= | 0.0049723
|  |  |  | @ Cl=0.6, Cd= | 0.0049619
alpha (deg) | Cl | Cd | Cm | Cl/Cd
-20 | -0.7752 | 0.21253 | 0.0446 | -3.6475
-19.5 | -0.7773 | 0.20023 | 0.0371 | -3.882
-19 | -0.7826 | 0.18778 | 0.0295 | -4.1676
-18.5 | -0.7943 | 0.17466 | 0.0216 | -4.5477
-18 | -0.8183 | 0.15937 | 0.0123 | -5.1346
-17.5 | -0.9416 | 0.12674 | -0.0088 | -7.4294
-17 | -1.2292 | 0.07533 | -0.0454 | -16.3175
-16.5 | -1.3198 | 0.05323 | -0.0618 | -24.7943
-16 | -1.3658 | 0.03837 | -0.075 | -35.5955
-15.5 | -1.3907 | 0.02894 | -0.0824 | -48.0546
-15 | -1.3967 | 0.02358 | -0.0825 | -59.2324
-14.5 | -1.3688 | 0.01993 | -0.0806 | -68.6804
-14 | -1.3254 | 0.01736 | -0.0787 | -76.3479
-13.5 | -1.2739 | 0.01549 | -0.0769 | -82.2402
-13 | -1.2181 | 0.01406 | -0.0753 | -86.6358
-12.5 | -1.1598 | 0.01293 | -0.0739 | -89.6984
-12 | -1.0999 | 0.01202 | -0.0726 | -91.5058
-11.5 | -1.0393 | 0.01126 | -0.0716 | -92.3002
-11 | -0.9784 | 0.01054 | -0.0706 | -92.8273
-10.5 | -0.9179 | 0.00976 | -0.0697 | -94.0471
-10 | -0.8565 | 0.00915 | -0.069 | -93.6066
-9.5 | -0.7949 | 0.00862 | -0.0685 | -92.2158
-9 | -0.7331 | 0.00817 | -0.068 | -89.7307
-8.5 | -0.6712 | 0.0078 | -0.0677 | -86.0513
-8 | -0.6092 | 0.00748 | -0.0674 | -81.4439
-7.5 | -0.5476 | 0.00712 | -0.0672 | -76.9101
-7 | -0.4857 | 0.0068 | -0.0671 | -71.4265
-6.5 | -0.4238 | 0.00656 | -0.0672 | -64.6037
-6 | -0.3621 | 0.00629 | -0.0672 | -57.5676
-5.5 | -0.3003 | 0.00606 | -0.0674 | -49.5545
-5 | -0.2386 | 0.00585 | -0.0676 | -40.7863
-4 | -0.1156 | 0.00553 | -0.0681 | -20.9042
-3.5 | -0.0544 | 0.00545 | -0.0684 | -9.9817
-3 | 0.0069 | 0.00535 | -0.0688 | 1.2897
-2.5 | 0.0682 | 0.00525 | -0.0692 | 12.9905
-2 | 0.1295 | 0.00515 | -0.0696 | 25.1456
-1.5 | 0.1906 | 0.00508 | -0.0701 | 37.5197
-1 | 0.2515 | 0.00503 | -0.0705 | 50
-0.5 | 0.3124 | 0.005 | -0.071 | 62.48
0 | 0.3732 | 0.00499 | -0.0715 | 74.7896
0.5 | 0.4339 | 0.00495 | -0.0721 | 87.6566
1 | 0.4945 | 0.00489 | -0.0727 | 101.1247
1.5 | 0.5551 | 0.00485 | -0.0732 | 114.4536
2 | 0.6153 | 0.005 | -0.0737 | 123.06
2.5 | 0.6755 | 0.00517 | -0.0741 | 130.6576
3 | 0.7358 | 0.00529 | -0.0745 | 139.0926
3.5 | 0.7956 | 0.0055 | -0.0749 | 144.6545
4 | 0.8559 | 0.00567 | -0.0752 | 150.9524
4.5 | 0.9161 | 0.0058 | -0.0756 | 157.9483
5 | 0.976 | 0.006 | -0.0759 | 162.6667
5.5 | 1.0357 | 0.00623 | -0.0761 | 166.244
6.5 | 1.1527 | 0.00695 | -0.0761 | 165.8561
7 | 1.21 | 0.00743 | -0.0759 | 162.8533
7.5 | 1.2658 | 0.00802 | -0.0755 | 157.8304
8 | 1.3232 | 0.00841 | -0.0752 | 157.3365
8.5 | 1.3756 | 0.0087 | -0.0738 | 158.1149
9 | 1.4297 | 0.00937 | -0.073 | 152.5827
9.5 | 1.4834 | 0.01009 | -0.0721 | 147.0168
10 | 1.5361 | 0.01084 | -0.071 | 141.7066
10.5 | 1.5838 | 0.01191 | -0.0691 | 132.9807
11 | 1.6329 | 0.01278 | -0.0674 | 127.77
11.5 | 1.6813 | 0.0136 | -0.0656 | 123.625
12 | 1.7257 | 0.01456 | -0.0632 | 118.5234
12.5 | 1.7617 | 0.01553 | -0.0595 | 113.4385
13 | 1.7932 | 0.01684 | -0.0557 | 106.4846
13.5 | 1.8221 | 0.01856 | -0.0523 | 98.1735
14 | 1.8482 | 0.02073 | -0.0493 | 89.1558
14.5 | 1.871 | 0.02336 | -0.0466 | 80.0942
15 | 1.8918 | 0.0263 | -0.0441 | 71.9316
15.5 | 1.9086 | 0.02972 | -0.0419 | 64.2194
16 | 1.9194 | 0.03382 | -0.0399 | 56.7534
16.5 | 1.9243 | 0.0386 | -0.0382 | 49.8523
17 | 1.9251 | 0.04403 | -0.037 | 43.7225
17.5 | 1.9196 | 0.05048 | -0.0364 | 38.0269
18 | 1.9092 | 0.05765 | -0.0363 | 33.1171
18.5 | 1.8925 | 0.06582 | -0.0369 | 28.7527
19 | 1.8693 | 0.07508 | -0.0383 | 24.8974
19.5 | 1.8407 | 0.08521 | -0.0404 | 21.6019
20 | 1.8064 | 0.09644 | -0.0435 | 18.7308

## 127. Re 14M Mach 0.50 (1)
BIGFOIL.COM POLAR EXPORT
MS3_13GPV
MS3/13GPV |  |  |  | Cl Max: | 1.462 | at alpha= | 8.5 | deg
JavaFoil+Calcfoil stall+Eppler ext transition |  |  |  | L/D Max: | 123.912 | at alpha= | 7 | deg
Re: | 14000000 |  |  | Cd Min: | 0.00724 | at alpha= | -1 | deg
Mach: | 0.5 |  |  | Cl=0 at alpha= | -3.1739 | deg
|  |  |  | @ Cl=0.1, Cd= | 0.00747
|  |  |  | @ Cl=0.4, Cd= | 0.007508
|  |  |  | @ Cl=0.6, Cd= | 0.007748
alpha (deg) | Cl | Cd | Cm | Cl/Cd
-20 | -0.934 | 0.17281 | -0.037 | -5.407
-19.5 | -0.907 | 0.16272 | -0.037 | -5.575
-19 | -0.879 | 0.15819 | -0.036 | -5.558
-18.5 | -0.851 | 0.15472 | -0.036 | -5.5
-18 | -0.824 | 0.15138 | -0.036 | -5.442
-17.5 | -0.8 | 0.12844 | -0.038 | -6.226
-17 | -0.771 | 0.12399 | -0.037 | -6.22
-16.5 | -0.742 | 0.12076 | -0.037 | -6.147
-16 | -0.716 | 0.11269 | -0.037 | -6.35
-15.5 | -0.691 | 0.1005 | -0.039 | -6.874
-15 | -0.661 | 0.10297 | -0.038 | -6.42
-14.5 | -0.634 | 0.09581 | -0.038 | -6.621
-14 | -0.612 | 0.0839 | -0.042 | -7.297
-13.5 | -0.596 | 0.06792 | -0.047 | -8.774
-13 | -0.548 | 0.09055 | -0.036 | -6.051
-12.5 | -0.524 | 0.07767 | -0.04 | -6.753
-12 | -0.509 | 0.06092 | -0.047 | -8.348
-11.5 | -0.517 | 0.03039 | -0.058 | -17.002
-11 | -0.44 | 0.06811 | -0.04 | -6.456
-10.5 | -0.429 | 0.04718 | -0.051 | -9.088
-10 | -0.383 | 0.06297 | -0.039 | -6.08
-9.5 | -0.377 | 0.03708 | -0.055 | -10.178
-9 | -0.329 | 0.05354 | -0.042 | -6.151
-8.5 | -0.35 | 0.0146 | -0.066 | -23.956
-8 | -0.303 | 0.0213 | -0.062 | -14.22
-7.5 | -0.281 | 0.01507 | -0.066 | -18.67
-7 | -0.329 | 0.01051 | -0.07 | -31.309
-6.5 | -0.384 | 0.00923 | -0.071 | -41.63
-6 | -0.353 | 0.00877 | -0.072 | -40.205
-5.5 | -0.303 | 0.00835 | -0.072 | -36.251
-5 | -0.244 | 0.00807 | -0.073 | -30.19
-4.5 | -0.18 | 0.00795 | -0.073 | -22.619
-4 | -0.113 | 0.00781 | -0.074 | -14.517
-3.5 | -0.045 | 0.00768 | -0.074 | -5.902
-3 | 0.024 | 0.00756 | -0.074 | 3.147
-2.5 | 0.093 | 0.00748 | -0.075 | 12.5
-2 | 0.163 | 0.00738 | -0.075 | 22.141
-1.5 | 0.233 | 0.00728 | -0.076 | 32.028
-1 | 0.303 | 0.00724 | -0.076 | 41.814
-0.5 | 0.372 | 0.00742 | -0.077 | 50.182
0 | 0.442 | 0.00764 | -0.077 | 57.912
0.5 | 0.512 | 0.00771 | -0.078 | 66.37
1 | 0.581 | 0.00777 | -0.078 | 74.749
1.5 | 0.65 | 0.00769 | -0.079 | 84.497
2 | 0.719 | 0.00777 | -0.079 | 92.559
2.5 | 0.788 | 0.00792 | -0.08 | 99.427
3 | 0.856 | 0.00817 | -0.08 | 104.821
3.5 | 0.924 | 0.0085 | -0.08 | 108.752
4 | 0.992 | 0.00886 | -0.081 | 111.868
4.5 | 1.059 | 0.00925 | -0.081 | 114.413
5 | 1.125 | 0.00966 | -0.082 | 116.398
5.5 | 1.189 | 0.01016 | -0.082 | 117.081
6 | 1.253 | 0.01113 | -0.083 | 112.548
6.5 | 1.315 | 0.0119 | -0.083 | 110.524
7 | 1.367 | 0.01103 | -0.083 | 123.912
7.5 | 1.417 | 0.01326 | -0.083 | 106.872
8 | 1.451 | 0.01437 | -0.083 | 100.994
8.5 | 1.462 | 0.01597 | -0.083 | 91.605
9 | 1.433 | 0.01942 | -0.083 | 73.798
9.5 | 1.343 | 0.02176 | -0.082 | 61.744
10 | 0.861 | 0.0251 | -0.082 | 34.31
10.5 | 0.886 | 0.02822 | -0.082 | 31.401
11 | 0.905 | 0.03372 | -0.08 | 26.85
11.5 | 0.94 | 0.03279 | -0.081 | 28.651
12 | 0.963 | 0.03653 | -0.081 | 26.359
12.5 | 0.992 | 0.03804 | -0.081 | 26.062
13 | 1 | 0.04909 | -0.079 | 20.368
13.5 | 1.029 | 0.05015 | -0.079 | 20.521

## 128. Re 14M Mach 0.50 (2)
BIGFOIL.COM POLAR EXPORT
MS3_13GPV
MS3/13GPV |  |  |  | Cl Max: | 1.8109 | at alpha= | 11 | deg
XFOIL ncrit=9 |  |  |  | L/D Max: | 172.42 | at alpha= | 5 | deg
Re: | 14000000 |  |  | Cd Min: | 0.02162 | at alpha= | 11 | deg
Mach: | 0.5 |  |  | Cl=0 at alpha= | -99 | deg
|  |  |  | @ Cl=0.1, Cd= | 0.00513
|  |  |  | @ Cl=0.4, Cd= | 0.00513
|  |  |  | @ Cl=0.6, Cd= | 0.0050533
alpha (deg) | Cl | Cd | Cm | Cl/Cd
0 | 0.4289 | 0.00513 | -0.08 | 83.6062
0.5 | 0.499 | 0.00511 | -0.0805 | 97.6517
1 | 0.5691 | 0.00504 | -0.0811 | 112.9167
1.5 | 0.6387 | 0.00507 | -0.0815 | 125.9763
2 | 0.7081 | 0.0053 | -0.0818 | 133.6038
2.5 | 0.7779 | 0.00551 | -0.082 | 141.1797
3 | 0.8486 | 0.00565 | -0.0822 | 150.1947
3.5 | 0.9195 | 0.00584 | -0.0822 | 157.4486
4 | 0.9903 | 0.00607 | -0.0821 | 163.1466
4.5 | 1.0616 | 0.00627 | -0.0819 | 169.3142
5 | 1.1328 | 0.00657 | -0.0815 | 172.4201
5.5 | 1.2029 | 0.007 | -0.0807 | 171.8429
6 | 1.2739 | 0.0074 | -0.0797 | 172.1486
6.5 | 1.3426 | 0.008 | -0.0781 | 167.825
7 | 1.409 | 0.00876 | -0.076 | 160.8447
7.5 | 1.4753 | 0.00952 | -0.0736 | 154.9685
8 | 1.5429 | 0.01019 | -0.071 | 151.4132
8.5 | 1.6033 | 0.01075 | -0.0668 | 149.1442
9 | 1.6598 | 0.01198 | -0.0624 | 138.5476
10 | 1.7275 | 0.01628 | -0.0498 | 106.1118
10.5 | 1.7732 | 0.01856 | -0.0455 | 95.5388
11 | 1.8109 | 0.02162 | -0.041 | 83.7604

## 129. Re 16M Mach 0.00 (1)
BIGFOIL.COM POLAR EXPORT
MS3_13GPV
MS3/13GPV |  |  |  | Cl Max: | 1.537 | at alpha= | 12.5 | deg
JavaFoil+Calcfoil stall+Eppler ext transition |  |  |  | L/D Max: | 126.044 | at alpha= | 8 | deg
Re: | 16000000 |  |  | Cd Min: | 0.00696 | at alpha= | -1.5 | deg
Mach: | 0 |  |  | Cl=0 at alpha= | -3.175 | deg
|  |  |  | @ Cl=0.1, Cd= | 0.0070551
|  |  |  | @ Cl=0.4, Cd= | 0.0071956
|  |  |  | @ Cl=0.6, Cd= | 0.007216
alpha (deg) | Cl | Cd | Cm | Cl/Cd
-16.5 | -0.587 | 0.1057 | -0.034 | -5.553
-16 | -0.601 | 0.09934 | -0.035 | -6.055
-15.5 | -0.615 | 0.09277 | -0.036 | -6.629
-15 | -0.627 | 0.08596 | -0.037 | -7.297
-14.5 | -0.637 | 0.08009 | -0.038 | -7.957
-14 | -0.652 | 0.06792 | -0.041 | -9.6
-13.5 | -0.666 | 0.05625 | -0.044 | -11.839
-13 | -0.697 | 0.03498 | -0.049 | -19.913
-12.5 | -0.708 | 0.02598 | -0.051 | -27.27
-12 | -0.726 | 0.01632 | -0.055 | -44.501
-11.5 | -0.73 | 0.01264 | -0.056 | -57.736
-11 | -0.725 | 0.01097 | -0.058 | -66.107
-10.5 | -0.707 | 0.01016 | -0.059 | -69.573
-10 | -0.68 | 0.00958 | -0.059 | -70.956
-9.5 | -0.648 | 0.00922 | -0.059 | -70.32
-9 | -0.613 | 0.00894 | -0.06 | -68.57
-8.5 | -0.573 | 0.00867 | -0.06 | -66.106
-8 | -0.53 | 0.0084 | -0.061 | -63.15
-7.5 | -0.484 | 0.0082 | -0.061 | -59.018
-7 | -0.435 | 0.00801 | -0.061 | -54.34
-6.5 | -0.383 | 0.0078 | -0.062 | -49.123
-6 | -0.33 | 0.00765 | -0.062 | -43.092
-5.5 | -0.274 | 0.0075 | -0.063 | -36.523
-5 | -0.217 | 0.00747 | -0.063 | -29.018
-4.5 | -0.158 | 0.00741 | -0.063 | -21.365
-4 | -0.099 | 0.00729 | -0.064 | -13.603
-3.5 | -0.039 | 0.00722 | -0.064 | -5.47
-3 | 0.021 | 0.00714 | -0.064 | 2.893
-2.5 | 0.081 | 0.00708 | -0.065 | 11.442
-2 | 0.142 | 0.007 | -0.065 | 20.22
-1.5 | 0.202 | 0.00696 | -0.066 | 29.044
-1 | 0.263 | 0.00701 | -0.066 | 37.466
-0.5 | 0.323 | 0.00721 | -0.066 | 44.784
0 | 0.383 | 0.00719 | -0.067 | 53.301
0.5 | 0.444 | 0.00721 | -0.067 | 61.501
1 | 0.504 | 0.00724 | -0.068 | 69.571
1.5 | 0.564 | 0.00724 | -0.068 | 77.938
2 | 0.624 | 0.0072 | -0.068 | 86.606
2.5 | 0.684 | 0.00727 | -0.069 | 94.007
3 | 0.743 | 0.00738 | -0.069 | 100.653
3.5 | 0.803 | 0.00758 | -0.07 | 105.847
4 | 0.862 | 0.00781 | -0.07 | 110.422
4.5 | 0.921 | 0.00803 | -0.07 | 114.632
5 | 0.979 | 0.00827 | -0.071 | 118.442
5.5 | 1.037 | 0.00852 | -0.071 | 121.728
6 | 1.095 | 0.00883 | -0.072 | 123.943
6.5 | 1.152 | 0.00943 | -0.072 | 122.192
7 | 1.208 | 0.00978 | -0.072 | 123.491
7.5 | 1.262 | 0.01007 | -0.073 | 125.327
8 | 1.313 | 0.01042 | -0.073 | 126.044
8.5 | 1.361 | 0.01087 | -0.074 | 125.222
9 | 1.404 | 0.01151 | -0.074 | 121.969
9.5 | 1.443 | 0.01206 | -0.074 | 119.621
10 | 1.47 | 0.01178 | -0.074 | 124.833
10.5 | 1.496 | 0.01414 | -0.075 | 105.789
11 | 1.516 | 0.01485 | -0.075 | 102.04
11.5 | 1.529 | 0.01565 | -0.075 | 97.73
12 | 1.536 | 0.01671 | -0.075 | 91.923
12.5 | 1.537 | 0.01781 | -0.075 | 86.301
13 | 1.532 | 0.01911 | -0.075 | 80.171
13.5 | 1.523 | 0.02045 | -0.075 | 74.48
14 | 1.508 | 0.02179 | -0.075 | 69.229
14.5 | 1.488 | 0.0235 | -0.075 | 63.296
15 | 1.458 | 0.02565 | -0.075 | 56.859
15.5 | 1.424 | 0.02817 | -0.074 | 50.543
16 | 1.385 | 0.03098 | -0.074 | 44.722
16.5 | 1.344 | 0.03407 | -0.074 | 39.45
17 | 1.3 | 0.03743 | -0.074 | 34.718
17.5 | 1.252 | 0.04195 | -0.073 | 29.842

## 130. Re 16M Mach 0.00 (2)
BIGFOIL.COM POLAR EXPORT
MS3_13GPV
MS3/13GPV |  |  |  | Cl Max: | 1.9971 | at alpha= | 19 | deg
XFOIL ncrit=9 |  |  |  | L/D Max: | 165.275 | at alpha= | 5.5 | deg
Re: | 16000000 |  |  | Cd Min: | 0.05432 | at alpha= | 20 | deg
Mach: | 0 |  |  | Cl=0 at alpha= | -3.0605 | deg
|  |  |  | @ Cl=0.1, Cd= | 0.0051235
|  |  |  | @ Cl=0.4, Cd= | 0.0049288
|  |  |  | @ Cl=0.6, Cd= | 0.0049613
alpha (deg) | Cl | Cd | Cm | Cl/Cd
-20 | -1.7094 | 0.02947 | -0.0687 | -58.0048
-19.5 | -1.7057 | 0.02487 | -0.0701 | -68.5846
-19 | -1.6969 | 0.02196 | -0.0686 | -77.2723
-18.5 | -1.6688 | 0.02014 | -0.0669 | -82.86
-18 | -1.6317 | 0.01865 | -0.0658 | -87.4906
-17.5 | -1.5901 | 0.01739 | -0.0649 | -91.4376
-17 | -1.5452 | 0.01632 | -0.0642 | -94.6814
-16.5 | -1.4996 | 0.01551 | -0.0633 | -96.686
-16 | -1.4515 | 0.01474 | -0.0627 | -98.4735
-15.5 | -1.4016 | 0.01399 | -0.0623 | -100.1858
-15 | -1.3506 | 0.01329 | -0.062 | -101.6253
-14.5 | -1.2987 | 0.01263 | -0.0617 | -102.8266
-14 | -1.2459 | 0.01202 | -0.0615 | -103.6522
-13.5 | -1.1925 | 0.01144 | -0.0614 | -104.2395
-13 | -1.1385 | 0.01091 | -0.0613 | -104.3538
-12.5 | -1.084 | 0.01041 | -0.0613 | -104.1306
-12 | -1.0289 | 0.00994 | -0.0613 | -103.5111
-11.5 | -0.9738 | 0.00942 | -0.0613 | -103.3758
-11 | -0.9183 | 0.00893 | -0.0613 | -102.8331
-10.5 | -0.8623 | 0.00849 | -0.0614 | -101.5665
-10 | -0.8057 | 0.00813 | -0.0616 | -99.1021
-9.5 | -0.7487 | 0.00782 | -0.0618 | -95.7417
-9 | -0.6914 | 0.00753 | -0.062 | -91.8194
-8.5 | -0.634 | 0.00725 | -0.0623 | -87.4483
-8 | -0.5765 | 0.00696 | -0.0625 | -82.8305
-7.5 | -0.5187 | 0.00669 | -0.0628 | -77.5336
-7 | -0.4606 | 0.00648 | -0.0631 | -71.0802
-6.5 | -0.4024 | 0.00623 | -0.0635 | -64.5907
-6 | -0.344 | 0.00604 | -0.0638 | -56.9536
-5.5 | -0.2856 | 0.00584 | -0.0642 | -48.9041
-5 | -0.227 | 0.00565 | -0.0646 | -40.177
-4.5 | -0.1685 | 0.00552 | -0.065 | -30.5254
-4 | -0.1101 | 0.00542 | -0.0654 | -20.3137
-3.5 | -0.0516 | 0.00534 | -0.0659 | -9.6629
-3 | 0.0071 | 0.00526 | -0.0663 | 1.3498
-2.5 | 0.0659 | 0.00517 | -0.0668 | 12.7466
-2 | 0.1246 | 0.00509 | -0.0673 | 24.4794
-1.5 | 0.1833 | 0.00502 | -0.0678 | 36.5139
-1 | 0.2418 | 0.00497 | -0.0683 | 48.6519
-0.5 | 0.3002 | 0.00496 | -0.0688 | 60.5242
0 | 0.3586 | 0.00495 | -0.0693 | 72.4444
0.5 | 0.4171 | 0.00492 | -0.0698 | 84.7764
1 | 0.4753 | 0.00487 | -0.0704 | 97.5975
1.5 | 0.5334 | 0.00484 | -0.071 | 110.2066
2 | 0.5912 | 0.00494 | -0.0714 | 119.6761
2.5 | 0.6491 | 0.00508 | -0.0719 | 127.7756
3 | 0.7067 | 0.00523 | -0.0724 | 135.1243
3.5 | 0.764 | 0.0054 | -0.0728 | 141.4815
4 | 0.822 | 0.00551 | -0.0733 | 149.1833
4.5 | 0.8795 | 0.00564 | -0.0738 | 155.9397
5 | 0.9366 | 0.00579 | -0.0742 | 161.7617
5.5 | 0.9933 | 0.00601 | -0.0746 | 165.2745
6 | 1.049 | 0.00635 | -0.0749 | 165.1969
6.5 | 1.1044 | 0.00669 | -0.0751 | 165.0822
7 | 1.1592 | 0.00708 | -0.0752 | 163.7288
7.5 | 1.2126 | 0.00759 | -0.0752 | 159.7628
8 | 1.2671 | 0.00794 | -0.0753 | 159.5844
8.5 | 1.3204 | 0.00836 | -0.0753 | 157.9426
9 | 1.3689 | 0.00869 | -0.0742 | 157.5259
9.5 | 1.4209 | 0.00924 | -0.0741 | 153.7771
10 | 1.4718 | 0.00986 | -0.0737 | 149.2698
10.5 | 1.5213 | 0.01054 | -0.0732 | 144.3359
11 | 1.5689 | 0.01134 | -0.0724 | 138.351
11.5 | 1.6165 | 0.01204 | -0.0717 | 134.2608
12 | 1.664 | 0.01268 | -0.071 | 131.2303
12.5 | 1.7092 | 0.0134 | -0.0699 | 127.5522
13 | 1.7529 | 0.01414 | -0.0687 | 123.9675
13.5 | 1.7945 | 0.01491 | -0.0672 | 120.3555
14 | 1.8278 | 0.0158 | -0.0643 | 115.6835
14.5 | 1.8543 | 0.01696 | -0.0608 | 109.3337
15 | 1.8798 | 0.01841 | -0.0578 | 102.1076
15.5 | 1.9042 | 0.02015 | -0.0553 | 94.5012
17.5 | 1.9791 | 0.03032 | -0.0474 | 65.2737
18 | 1.989 | 0.03392 | -0.0459 | 58.638
18.5 | 1.9949 | 0.03806 | -0.0446 | 52.4146
19 | 1.9971 | 0.0428 | -0.0436 | 46.6612
19.5 | 1.9959 | 0.04819 | -0.0431 | 41.4173
20 | 1.9894 | 0.05432 | -0.043 | 36.6237

## 131. Re 16M Mach 0.10 (1)
BIGFOIL.COM POLAR EXPORT
MS3_13GPV
MS3/13GPV |  |  |  | Cl Max: | 1.531 | at alpha= | 12 | deg
JavaFoil+Calcfoil stall+Eppler ext transition |  |  |  | L/D Max: | 125.905 | at alpha= | 8 | deg
Re: | 16000000 |  |  | Cd Min: | 0.00695 | at alpha= | -1.5 | deg
Mach: | 0.1 |  |  | Cl=0 at alpha= | -3.1721 | deg
|  |  |  | @ Cl=0.1, Cd= | 0.0070751
|  |  |  | @ Cl=0.4, Cd= | 0.0071974
|  |  |  | @ Cl=0.6, Cd= | 0.007227
alpha (deg) | Cl | Cd | Cm | Cl/Cd
-16 | -0.565 | 0.1026 | -0.034 | -5.503
-15.5 | -0.581 | 0.09608 | -0.035 | -6.048
-15 | -0.596 | 0.08946 | -0.036 | -6.666
-14.5 | -0.609 | 0.08379 | -0.037 | -7.269
-14 | -0.624 | 0.07333 | -0.039 | -8.516
-13.5 | -0.637 | 0.06399 | -0.042 | -9.962
-13 | -0.663 | 0.04479 | -0.047 | -14.81
-12.5 | -0.679 | 0.03306 | -0.05 | -20.539
-12 | -0.703 | 0.01971 | -0.054 | -35.651
-11.5 | -0.713 | 0.01389 | -0.056 | -51.3
-11 | -0.716 | 0.01123 | -0.058 | -63.751
-10.5 | -0.702 | 0.01036 | -0.059 | -67.776
-10 | -0.676 | 0.00976 | -0.059 | -69.296
-9.5 | -0.646 | 0.00931 | -0.06 | -69.444
-9 | -0.612 | 0.00902 | -0.06 | -67.845
-8.5 | -0.573 | 0.00875 | -0.061 | -65.506
-8 | -0.531 | 0.00848 | -0.061 | -62.644
-7.5 | -0.485 | 0.00823 | -0.061 | -58.924
-7 | -0.436 | 0.00803 | -0.062 | -54.336
-6.5 | -0.385 | 0.00783 | -0.062 | -49.157
-6 | -0.331 | 0.0077 | -0.062 | -42.98
-5.5 | -0.275 | 0.00753 | -0.063 | -36.537
-5 | -0.218 | 0.00751 | -0.063 | -28.961
-4.5 | -0.159 | 0.00742 | -0.064 | -21.423
-4 | -0.1 | 0.00732 | -0.064 | -13.615
-3.5 | -0.04 | 0.00724 | -0.064 | -5.477
-3 | 0.021 | 0.00716 | -0.065 | 2.899
-2.5 | 0.081 | 0.0071 | -0.065 | 11.474
-2 | 0.142 | 0.00702 | -0.066 | 20.263
-1.5 | 0.203 | 0.00695 | -0.066 | 29.222
-1 | 0.264 | 0.00702 | -0.066 | 37.587
-0.5 | 0.324 | 0.00723 | -0.067 | 44.908
0 | 0.385 | 0.00719 | -0.067 | 53.57
0.5 | 0.446 | 0.00722 | -0.068 | 61.777
1 | 0.506 | 0.00726 | -0.068 | 69.774
1.5 | 0.567 | 0.00726 | -0.068 | 78.033
2 | 0.627 | 0.0072 | -0.069 | 87.07
2.5 | 0.687 | 0.00729 | -0.069 | 94.256
3 | 0.747 | 0.00742 | -0.07 | 100.656
3.5 | 0.807 | 0.0076 | -0.07 | 106.152
4 | 0.866 | 0.00782 | -0.07 | 110.72
4.5 | 0.925 | 0.00806 | -0.071 | 114.764
5 | 0.984 | 0.00831 | -0.071 | 118.401
5.5 | 1.042 | 0.00858 | -0.072 | 121.47
6 | 1.1 | 0.00887 | -0.072 | 124.043
6.5 | 1.157 | 0.00948 | -0.072 | 122.11
7 | 1.213 | 0.00981 | -0.073 | 123.665
7.5 | 1.268 | 0.01012 | -0.073 | 125.254
8 | 1.319 | 0.01048 | -0.074 | 125.905
8.5 | 1.366 | 0.01099 | -0.074 | 124.284
9 | 1.409 | 0.01158 | -0.074 | 121.691
9.5 | 1.448 | 0.01223 | -0.075 | 118.44
10 | 1.473 | 0.0136 | -0.075 | 108.353
10.5 | 1.497 | 0.01434 | -0.075 | 104.439
11 | 1.515 | 0.01508 | -0.075 | 100.517
11.5 | 1.527 | 0.01597 | -0.075 | 95.58
12 | 1.531 | 0.01704 | -0.075 | 89.805
12.5 | 1.529 | 0.01819 | -0.075 | 84.081
13 | 1.521 | 0.01957 | -0.075 | 77.721
13.5 | 1.509 | 0.02097 | -0.075 | 71.933
14 | 1.49 | 0.0225 | -0.075 | 66.199
14.5 | 1.464 | 0.02436 | -0.075 | 60.094
15 | 1.429 | 0.02668 | -0.075 | 53.58
15.5 | 1.39 | 0.02924 | -0.075 | 47.543
16 | 1.346 | 0.03237 | -0.074 | 41.58
16.5 | 1.299 | 0.03555 | -0.074 | 36.531
17 | 1.247 | 0.03999 | -0.074 | 31.181

## 132. Re 16M Mach 0.10 (2)
BIGFOIL.COM POLAR EXPORT
MS3_13GPV
MS3/13GPV |  |  |  | Cl Max: | 1.9875 | at alpha= | 18.5 | deg
XFOIL ncrit=9 |  |  |  | L/D Max: | 165.821 | at alpha= | 5.5 | deg
Re: | 16000000 |  |  | Cd Min: | 0.05974 | at alpha= | 20 | deg
Mach: | 0.1 |  |  | Cl=0 at alpha= | -3.0601 | deg
|  |  |  | @ Cl=0.1, Cd= | 0.0051243
|  |  |  | @ Cl=0.4, Cd= | 0.0049267
|  |  |  | @ Cl=0.6, Cd= | 0.0049631
alpha (deg) | Cl | Cd | Cm | Cl/Cd
-20 | -1.6456 | 0.04113 | -0.0649 | -40.0097
-19.5 | -1.663 | 0.03263 | -0.0703 | -50.9654
-19 | -1.6643 | 0.02687 | -0.0731 | -61.939
-18.5 | -1.6584 | 0.02309 | -0.0729 | -71.8233
-18 | -1.6369 | 0.02084 | -0.0707 | -78.5461
-17.5 | -1.6009 | 0.01907 | -0.0693 | -83.9486
-17 | -1.5595 | 0.01757 | -0.0682 | -88.7592
-16.5 | -1.5156 | 0.01646 | -0.0669 | -92.0778
-16 | -1.4681 | 0.01549 | -0.0659 | -94.7773
-15.5 | -1.4181 | 0.0146 | -0.0652 | -97.1301
-15 | -1.3665 | 0.0138 | -0.0647 | -99.0217
-14.5 | -1.3138 | 0.01306 | -0.0642 | -100.5972
-14 | -1.2603 | 0.01239 | -0.0638 | -101.7191
-13.5 | -1.206 | 0.01176 | -0.0635 | -102.551
-13 | -1.1511 | 0.01118 | -0.0632 | -102.9606
-12.5 | -1.0957 | 0.01064 | -0.063 | -102.9793
-12 | -1.0398 | 0.01014 | -0.0628 | -102.5444
-11.5 | -0.9837 | 0.00963 | -0.0627 | -102.1495
-11 | -0.9274 | 0.00911 | -0.0626 | -101.8002
-10.5 | -0.8706 | 0.00864 | -0.0626 | -100.7639
-10 | -0.8134 | 0.00823 | -0.0626 | -98.8335
-9.5 | -0.7557 | 0.00789 | -0.0627 | -95.7795
-9 | -0.6977 | 0.00759 | -0.0629 | -91.9236
-8.5 | -0.6396 | 0.00731 | -0.063 | -87.4966
-8 | -0.5814 | 0.00701 | -0.0632 | -82.9387
-7.5 | -0.5231 | 0.00672 | -0.0634 | -77.8423
-7 | -0.4644 | 0.0065 | -0.0637 | -71.4462
-6.5 | -0.4056 | 0.00627 | -0.064 | -64.689
-6 | -0.3468 | 0.00605 | -0.0643 | -57.3223
-5.5 | -0.2879 | 0.00585 | -0.0647 | -49.2137
-5 | -0.2288 | 0.00566 | -0.0651 | -40.424
-4.5 | -0.1698 | 0.00552 | -0.0655 | -30.7609
-4 | -0.1109 | 0.00543 | -0.0658 | -20.4236
-3.5 | -0.052 | 0.00535 | -0.0662 | -9.7196
-3 | 0.0071 | 0.00527 | -0.0667 | 1.3472
-2.5 | 0.0662 | 0.00517 | -0.0671 | 12.8046
-2 | 0.1254 | 0.00509 | -0.0676 | 24.6365
-1.5 | 0.1844 | 0.00502 | -0.0681 | 36.7331
-1 | 0.2432 | 0.00498 | -0.0686 | 48.8353
-0.5 | 0.3021 | 0.00496 | -0.0691 | 60.9073
0 | 0.3608 | 0.00495 | -0.0696 | 72.8889
1 | 0.4783 | 0.00488 | -0.0707 | 98.0123
1.5 | 0.5367 | 0.00485 | -0.0713 | 110.6598
2 | 0.5949 | 0.00495 | -0.0718 | 120.1818
2.5 | 0.6532 | 0.0051 | -0.0723 | 128.0784
3 | 0.7112 | 0.00524 | -0.0727 | 135.7252
3.5 | 0.7689 | 0.00542 | -0.0731 | 141.8635
4 | 0.8272 | 0.00552 | -0.0736 | 149.8551
4.5 | 0.8852 | 0.00566 | -0.0741 | 156.3958
5 | 0.9427 | 0.00581 | -0.0745 | 162.2547
5.5 | 0.9999 | 0.00603 | -0.0749 | 165.8209
6 | 1.056 | 0.00637 | -0.0751 | 165.7771
6.5 | 1.1118 | 0.00673 | -0.0753 | 165.2006
7 | 1.1671 | 0.00712 | -0.0754 | 163.9185
7.5 | 1.2209 | 0.00764 | -0.0753 | 159.8037
8 | 1.2758 | 0.008 | -0.0754 | 159.475
8.5 | 1.3296 | 0.00843 | -0.0753 | 157.7224
9 | 1.3785 | 0.00876 | -0.0742 | 157.363
9.5 | 1.4308 | 0.00935 | -0.0739 | 153.0267
10 | 1.4822 | 0.00997 | -0.0734 | 148.666
10.5 | 1.5317 | 0.01069 | -0.0728 | 143.2834
11 | 1.5793 | 0.01153 | -0.0718 | 136.9731
11.5 | 1.6275 | 0.01222 | -0.071 | 133.1833
12 | 1.675 | 0.01289 | -0.0701 | 129.9457
12.5 | 1.7201 | 0.01365 | -0.0688 | 126.0147
13 | 1.7638 | 0.01441 | -0.0674 | 122.4011
13.5 | 1.8037 | 0.01524 | -0.0654 | 118.353
14 | 1.8323 | 0.01627 | -0.0617 | 112.6183
14.5 | 1.8587 | 0.01761 | -0.0583 | 105.548
15 | 1.8841 | 0.01925 | -0.0555 | 97.8753
15.5 | 1.9078 | 0.02121 | -0.053 | 89.9481
16 | 1.9304 | 0.02343 | -0.0508 | 82.3901
16.5 | 1.9499 | 0.026 | -0.0488 | 74.9962
17 | 1.9656 | 0.02901 | -0.0469 | 67.7559
17.5 | 1.9776 | 0.03249 | -0.0453 | 60.868
18 | 1.9847 | 0.03651 | -0.0438 | 54.3604
18.5 | 1.9875 | 0.04121 | -0.0426 | 48.2286
19 | 1.9863 | 0.0466 | -0.0419 | 42.6245
19.5 | 1.9805 | 0.05272 | -0.0417 | 37.5664
20 | 1.9693 | 0.05974 | -0.0419 | 32.9645

## 133. Re 16M Mach 0.25 (1)
BIGFOIL.COM POLAR EXPORT
MS3_13GPV
MS3/13GPV |  |  |  | Cl Max: | 1.503 | at alpha= | 11 | deg
JavaFoil+Calcfoil stall+Eppler ext transition |  |  |  | L/D Max: | 128.493 | at alpha= | 9.5 | deg
Re: | 16000000 |  |  | Cd Min: | 0.007 | at alpha= | -1.5 | deg
Mach: | 0.25 |  |  | Cl=0 at alpha= | -3.1694 | deg
|  |  |  | @ Cl=0.1, Cd= | 0.0071219
|  |  |  | @ Cl=0.4, Cd= | 0.0072719
|  |  |  | @ Cl=0.6, Cd= | 0.0073313
alpha (deg) | Cl | Cd | Cm | Cl/Cd
-15 | -0.328 | 0.1046 | -0.032 | -3.134
-14.5 | -0.374 | 0.09728 | -0.033 | -3.849
-14 | -0.416 | 0.09112 | -0.034 | -4.567
-13.5 | -0.453 | 0.08541 | -0.035 | -5.304
-13 | -0.485 | 0.07895 | -0.036 | -6.149
-12.5 | -0.511 | 0.07213 | -0.038 | -7.087
-12 | -0.533 | 0.0631 | -0.041 | -8.445
-11.5 | -0.554 | 0.05125 | -0.045 | -10.805
-11 | -0.6 | 0.02493 | -0.054 | -24.055
-10.5 | -0.628 | 0.01419 | -0.058 | -44.263
-10 | -0.639 | 0.01094 | -0.061 | -58.432
-9.5 | -0.626 | 0.01 | -0.061 | -62.596
-9 | -0.601 | 0.00947 | -0.062 | -63.464
-8.5 | -0.569 | 0.00912 | -0.062 | -62.413
-8 | -0.532 | 0.00878 | -0.063 | -60.576
-7.5 | -0.489 | 0.00849 | -0.063 | -57.591
-7 | -0.442 | 0.0082 | -0.063 | -53.897
-6.5 | -0.391 | 0.008 | -0.064 | -48.929
-6 | -0.338 | 0.00781 | -0.064 | -43.231
-5.5 | -0.281 | 0.00763 | -0.065 | -36.875
-5 | -0.223 | 0.00762 | -0.065 | -29.248
-4.5 | -0.163 | 0.0075 | -0.065 | -21.754
-4 | -0.102 | 0.00737 | -0.066 | -13.886
-3.5 | -0.041 | 0.00729 | -0.066 | -5.584
-3 | 0.021 | 0.00721 | -0.067 | 2.959
-2.5 | 0.084 | 0.00714 | -0.067 | 11.729
-2 | 0.146 | 0.00707 | -0.067 | 20.685
-1.5 | 0.209 | 0.007 | -0.068 | 29.814
-1 | 0.271 | 0.00707 | -0.068 | 38.344
-0.5 | 0.333 | 0.00729 | -0.069 | 45.719
0 | 0.396 | 0.00727 | -0.069 | 54.431
0.5 | 0.458 | 0.0073 | -0.069 | 62.763
1 | 0.52 | 0.00733 | -0.07 | 70.955
1.5 | 0.582 | 0.00734 | -0.07 | 79.319
2 | 0.644 | 0.00731 | -0.071 | 88.128
2.5 | 0.706 | 0.00739 | -0.071 | 95.564
3 | 0.767 | 0.00753 | -0.072 | 101.916
3.5 | 0.829 | 0.00775 | -0.072 | 106.96
4 | 0.89 | 0.00798 | -0.072 | 111.471
4.5 | 0.95 | 0.00826 | -0.073 | 115.042
5 | 1.011 | 0.0085 | -0.073 | 118.922
5.5 | 1.07 | 0.00878 | -0.074 | 121.842
6 | 1.129 | 0.00913 | -0.074 | 123.666
6.5 | 1.187 | 0.0098 | -0.074 | 121.179
7 | 1.244 | 0.01016 | -0.075 | 122.42
7.5 | 1.3 | 0.01053 | -0.075 | 123.454
8 | 1.351 | 0.01098 | -0.076 | 123.027
8.5 | 1.397 | 0.01157 | -0.076 | 120.673
9 | 1.437 | 0.01238 | -0.076 | 116.093
9.5 | 1.465 | 0.0114 | -0.076 | 128.493
10 | 1.484 | 0.01465 | -0.076 | 101.268
10.5 | 1.498 | 0.01555 | -0.076 | 96.334
11 | 1.503 | 0.01659 | -0.076 | 90.566
11.5 | 1.498 | 0.01787 | -0.076 | 83.849
12 | 1.485 | 0.01928 | -0.076 | 76.996
12.5 | 1.462 | 0.02091 | -0.076 | 69.896
13 | 1.429 | 0.02264 | -0.076 | 63.119
13.5 | 1.386 | 0.02465 | -0.076 | 56.245
14 | 1.332 | 0.02701 | -0.076 | 49.321
14.5 | 1.266 | 0.03026 | -0.076 | 41.831
15 | 1.187 | 0.03384 | -0.075 | 35.072
15.5 | 1.098 | 0.03886 | -0.075 | 28.247
16 | 1.004 | 0.04395 | -0.074 | 22.844

## 134. Re 16M Mach 0.25 (2)
BIGFOIL.COM POLAR EXPORT
MS3_13GPV
MS3/13GPV |  |  |  | Cl Max: | 1.9449 | at alpha= | 17 | deg
XFOIL ncrit=9 |  |  |  | L/D Max: | 168.233 | at alpha= | 6 | deg
Re: | 16000000 |  |  | Cd Min: | 0.21097 | at alpha= | -20 | deg
Mach: | 0.25 |  |  | Cl=0 at alpha= | -3.0546 | deg
|  |  |  | @ Cl=0.1, Cd= | 0.0051584
|  |  |  | @ Cl=0.4, Cd= | 0.0049624
|  |  |  | @ Cl=0.6, Cd= | 0.0049798
alpha (deg) | Cl | Cd | Cm | Cl/Cd
-20 | -0.7803 | 0.21097 | 0.0437 | -3.6986
-19.5 | -0.784 | 0.19831 | 0.036 | -3.9534
-19 | -0.7921 | 0.18529 | 0.0281 | -4.2749
-18.5 | -0.8087 | 0.17124 | 0.0195 | -4.7226
-18 | -0.8659 | 0.1495 | 0.0059 | -5.792
-17.5 | -1.1887 | 0.08869 | -0.0373 | -13.4029
-17 | -1.3176 | 0.06234 | -0.0558 | -21.1357
-16.5 | -1.3756 | 0.0453 | -0.0698 | -30.3664
-16 | -1.409 | 0.03315 | -0.0806 | -42.5038
-15.5 | -1.4283 | 0.02589 | -0.0846 | -55.168
-15 | -1.4179 | 0.02162 | -0.0826 | -65.5828
-14.5 | -1.3817 | 0.01854 | -0.0805 | -74.5254
-14 | -1.3338 | 0.01635 | -0.0785 | -81.578
-13.5 | -1.2798 | 0.01473 | -0.0768 | -86.8839
-13 | -1.2224 | 0.01345 | -0.0752 | -90.8848
-12.5 | -1.1632 | 0.01242 | -0.0738 | -93.6554
-12 | -1.1028 | 0.01158 | -0.0725 | -95.2332
-11.5 | -1.0416 | 0.01086 | -0.0715 | -95.9116
-11 | -0.9802 | 0.01022 | -0.0705 | -95.91
-10.5 | -0.9189 | 0.00956 | -0.0697 | -96.1192
-10 | -0.8575 | 0.00895 | -0.069 | -95.8101
-9.5 | -0.7958 | 0.00843 | -0.0684 | -94.4009
-9 | -0.734 | 0.00798 | -0.068 | -91.9799
-8.5 | -0.6719 | 0.00761 | -0.0676 | -88.2917
-8 | -0.6099 | 0.0073 | -0.0674 | -83.5479
-7.5 | -0.548 | 0.00698 | -0.0672 | -78.51
-7 | -0.4861 | 0.00667 | -0.0671 | -72.8786
-6.5 | -0.4242 | 0.00643 | -0.0672 | -65.972
-6 | -0.3623 | 0.00617 | -0.0672 | -58.7196
-5.5 | -0.3005 | 0.00597 | -0.0674 | -50.335
-5 | -0.2388 | 0.00576 | -0.0676 | -41.4583
-4.5 | -0.1772 | 0.00558 | -0.0678 | -31.7563
-4 | -0.1159 | 0.00546 | -0.0681 | -21.2271
-3.5 | -0.0547 | 0.00538 | -0.0684 | -10.1673
-3 | 0.0067 | 0.0053 | -0.0688 | 1.2642
-2.5 | 0.0681 | 0.0052 | -0.0692 | 13.0962
-2 | 0.1294 | 0.00512 | -0.0696 | 25.2734
-1 | 0.2515 | 0.00501 | -0.0706 | 50.1996
-0.5 | 0.3124 | 0.00498 | -0.0711 | 62.7309
0 | 0.3732 | 0.00498 | -0.0716 | 74.9398
0.5 | 0.4341 | 0.00494 | -0.0721 | 87.8745
1 | 0.4947 | 0.00491 | -0.0727 | 100.7536
2 | 0.6154 | 0.00499 | -0.0737 | 123.3267
2.5 | 0.6757 | 0.00516 | -0.0741 | 130.9496
3 | 0.7361 | 0.00529 | -0.0746 | 139.1493
3.5 | 0.796 | 0.00547 | -0.0749 | 145.521
4 | 0.8565 | 0.00561 | -0.0753 | 152.6738
4.5 | 0.917 | 0.00573 | -0.0757 | 160.0349
5 | 0.9768 | 0.00592 | -0.076 | 165
5.5 | 1.0364 | 0.00617 | -0.0762 | 167.9741
6 | 1.0952 | 0.00651 | -0.0763 | 168.2335
6.5 | 1.1531 | 0.00693 | -0.0762 | 166.3925
7 | 1.2109 | 0.00736 | -0.0761 | 164.5245
7.5 | 1.2668 | 0.00795 | -0.0756 | 159.3459
8 | 1.3246 | 0.00833 | -0.0754 | 159.0156
8.5 | 1.3807 | 0.00882 | -0.0749 | 156.542
9 | 1.4317 | 0.00923 | -0.0733 | 155.1138
9.5 | 1.4859 | 0.00991 | -0.0724 | 149.9395
10 | 1.5384 | 0.01069 | -0.0713 | 143.9102
10.5 | 1.5868 | 0.01172 | -0.0695 | 135.3925
11 | 1.6373 | 0.0125 | -0.068 | 130.984
11.5 | 1.6862 | 0.01331 | -0.0662 | 126.6867
12 | 1.7325 | 0.01417 | -0.0641 | 122.2653
12.5 | 1.7718 | 0.01511 | -0.0608 | 117.2601
13 | 1.8029 | 0.01633 | -0.0567 | 110.4042
13.5 | 1.8318 | 0.01798 | -0.0532 | 101.8799
14 | 1.8588 | 0.02002 | -0.05 | 92.8472
14.5 | 1.8844 | 0.02237 | -0.0473 | 84.2378
15 | 1.9068 | 0.02513 | -0.0448 | 75.8774
15.5 | 1.9249 | 0.02839 | -0.0425 | 67.802
16 | 1.9371 | 0.03231 | -0.0404 | 59.9536
16.5 | 1.9436 | 0.03685 | -0.0385 | 52.7436
17 | 1.9449 | 0.04216 | -0.0371 | 46.1314
17.5 | 1.9408 | 0.04833 | -0.0363 | 40.1573
18 | 1.9323 | 0.05517 | -0.0359 | 35.0245
18.5 | 1.9161 | 0.06324 | -0.0364 | 30.2989
19 | 1.8951 | 0.07205 | -0.0375 | 26.3026
19.5 | 1.8662 | 0.08213 | -0.0395 | 22.7225
20 | 1.8343 | 0.0929 | -0.0422 | 19.7449

## 135. Re 16M Mach 0.50 (1)
BIGFOIL.COM POLAR EXPORT
MS3_13GPV
MS3/13GPV |  |  |  | Cl Max: | 1.457 | at alpha= | 8.5 | deg
JavaFoil+Calcfoil stall+Eppler ext transition |  |  |  | L/D Max: | 125.957 | at alpha= | 7 | deg
Re: | 16000000 |  |  | Cd Min: | 0.00726 | at alpha= | -1.5 | deg
Mach: | 0.5 |  |  | Cl=0 at alpha= | -3.1739 | deg
|  |  |  | @ Cl=0.1, Cd= | 0.007383
|  |  |  | @ Cl=0.4, Cd= | 0.007606
|  |  |  | @ Cl=0.6, Cd= | 0.0077165
alpha (deg) | Cl | Cd | Cm | Cl/Cd
-20 | -0.934 | 0.18251 | -0.037 | -5.12
-19.5 | -0.907 | 0.16801 | -0.037 | -5.399
-19 | -0.879 | 0.1633 | -0.036 | -5.384
-18.5 | -0.851 | 0.15976 | -0.036 | -5.327
-18 | -0.824 | 0.15265 | -0.036 | -5.397
-17.5 | -0.798 | 0.13676 | -0.037 | -5.836
-17 | -0.77 | 0.13163 | -0.037 | -5.849
-16.5 | -0.742 | 0.12769 | -0.036 | -5.81
-16 | -0.715 | 0.11808 | -0.037 | -6.056
-15.5 | -0.688 | 0.1083 | -0.037 | -6.353
-15 | -0.662 | 0.10155 | -0.038 | -6.518
-14.5 | -0.635 | 0.0942 | -0.039 | -6.745
-14 | -0.615 | 0.08101 | -0.043 | -7.588
-13.5 | -0.602 | 0.06276 | -0.049 | -9.584
-13 | -0.548 | 0.08931 | -0.036 | -6.137
-12.5 | -0.526 | 0.07597 | -0.041 | -6.922
-12 | -0.513 | 0.05684 | -0.049 | -9.023
-11.5 | -0.524 | 0.02637 | -0.06 | -19.853
-11 | -0.44 | 0.06719 | -0.04 | -6.554
-10.5 | -0.433 | 0.04363 | -0.052 | -9.921
-10 | -0.383 | 0.06182 | -0.039 | -6.203
-9.5 | -0.389 | 0.02844 | -0.059 | -13.68
-9 | -0.33 | 0.05249 | -0.043 | -6.289
-8.5 | -0.352 | 0.01378 | -0.066 | -25.531
-8 | -0.31 | 0.01714 | -0.064 | -18.083
-7.5 | -0.286 | 0.01314 | -0.067 | -21.753
-7 | -0.33 | 0.01029 | -0.07 | -32.018
-6.5 | -0.384 | 0.00908 | -0.071 | -42.302
-6 | -0.353 | 0.00863 | -0.072 | -40.883
-5.5 | -0.303 | 0.00825 | -0.072 | -36.705
-5 | -0.244 | 0.00814 | -0.073 | -29.945
-4.5 | -0.18 | 0.00793 | -0.073 | -22.684
-4 | -0.113 | 0.00774 | -0.074 | -14.655
-3.5 | -0.045 | 0.00763 | -0.074 | -5.944
-3 | 0.024 | 0.00748 | -0.074 | 3.179
-2.5 | 0.093 | 0.00739 | -0.075 | 12.647
-2 | 0.163 | 0.00732 | -0.075 | 22.322
-1.5 | 0.233 | 0.00726 | -0.076 | 32.135
-1 | 0.303 | 0.00732 | -0.076 | 41.388
-0.5 | 0.372 | 0.00759 | -0.077 | 49.096
0 | 0.442 | 0.00763 | -0.077 | 57.936
0.5 | 0.512 | 0.00764 | -0.078 | 66.964
1 | 0.581 | 0.0077 | -0.078 | 75.423
1.5 | 0.65 | 0.00776 | -0.079 | 83.726
2 | 0.719 | 0.00774 | -0.079 | 92.909
2.5 | 0.788 | 0.0079 | -0.08 | 99.691
3 | 0.856 | 0.00816 | -0.08 | 104.912
3.5 | 0.924 | 0.00844 | -0.08 | 109.489
4 | 0.992 | 0.00878 | -0.081 | 112.93
4.5 | 1.059 | 0.00915 | -0.081 | 115.736
5 | 1.125 | 0.0096 | -0.082 | 117.102
5.5 | 1.189 | 0.01004 | -0.082 | 118.425
6 | 1.253 | 0.01104 | -0.083 | 113.482
6.5 | 1.315 | 0.01177 | -0.083 | 111.762
7 | 1.368 | 0.01086 | -0.083 | 125.957
7.5 | 1.419 | 0.01304 | -0.083 | 108.799
8 | 1.453 | 0.01413 | -0.084 | 102.778
8.5 | 1.457 | 0.01701 | -0.083 | 85.67
9 | 1.435 | 0.019 | -0.083 | 75.529
9.5 | 1.345 | 0.02127 | -0.083 | 63.248
10 | 0.863 | 0.0245 | -0.082 | 35.217
10.5 | 0.888 | 0.02744 | -0.082 | 32.358
11 | 0.907 | 0.03288 | -0.081 | 27.588
11.5 | 0.941 | 0.03201 | -0.081 | 29.399
12 | 0.965 | 0.03531 | -0.081 | 27.343
12.5 | 0.994 | 0.03674 | -0.081 | 27.059
13 | 1.004 | 0.04714 | -0.079 | 21.294
13.5 | 1.005 | 0.06142 | -0.075 | 16.359

## 136. Re 16M Mach 0.50 (2)
BIGFOIL.COM POLAR EXPORT
MS3_13GPV
MS3/13GPV |  |  |  | Cl Max: | 1.7857 | at alpha= | 10.5 | deg
XFOIL ncrit=9 |  |  |  | L/D Max: | 175.087 | at alpha= | 5.5 | deg
Re: | 16000000 |  |  | Cd Min: | 0.01785 | at alpha= | 10.5 | deg
Mach: | 0.5 |  |  | Cl=0 at alpha= | -99 | deg
|  |  |  | @ Cl=0.1, Cd= | 0.00509
|  |  |  | @ Cl=0.4, Cd= | 0.00509
|  |  |  | @ Cl=0.6, Cd= | 0.0050732
alpha (deg) | Cl | Cd | Cm | Cl/Cd
0 | 0.4292 | 0.00509 | -0.0801 | 84.3222
0.5 | 0.4994 | 0.00509 | -0.0806 | 98.1139
1 | 0.5693 | 0.00506 | -0.0811 | 112.5099
1.5 | 0.6388 | 0.00509 | -0.0815 | 125.501
2 | 0.7085 | 0.00526 | -0.0818 | 134.6958
2.5 | 0.7784 | 0.00549 | -0.082 | 141.7851
3 | 0.8492 | 0.00562 | -0.0822 | 151.1032
3.5 | 0.9202 | 0.00579 | -0.0823 | 158.9292
4 | 0.9909 | 0.00603 | -0.0822 | 164.3284
4.5 | 1.0624 | 0.00623 | -0.082 | 170.5297
5 | 1.1335 | 0.00652 | -0.0816 | 173.8497
5.5 | 1.2046 | 0.00688 | -0.0809 | 175.0872
6 | 1.275 | 0.00733 | -0.0798 | 173.9427
6.5 | 1.3444 | 0.00789 | -0.0784 | 170.3929
7 | 1.4102 | 0.0087 | -0.0762 | 162.092
7.5 | 1.4787 | 0.00933 | -0.074 | 158.4887
8 | 1.5472 | 0.00998 | -0.0715 | 155.0301
8.5 | 1.6123 | 0.01077 | -0.0682 | 149.7029
9 | 1.6637 | 0.01182 | -0.0628 | 140.753
9.5 | 1.6928 | 0.01386 | -0.0552 | 122.1356
10 | 1.7386 | 0.01569 | -0.0503 | 110.8094
10.5 | 1.7857 | 0.01785 | -0.046 | 100.0392

## 137. Re 18M Mach 0.00 (1)
BIGFOIL.COM POLAR EXPORT
MS3_13GPV
MS3/13GPV |  |  |  | Cl Max: | 1.539 | at alpha= | 12.5 | deg
JavaFoil+Calcfoil stall+Eppler ext transition |  |  |  | L/D Max: | 127.437 | at alpha= | 8 | deg
Re: | 18000000 |  |  | Cd Min: | 0.00699 | at alpha= | -2 | deg
Mach: | 0 |  |  | Cl=0 at alpha= | -3.175 | deg
|  |  |  | @ Cl=0.1, Cd= | 0.0070107
|  |  |  | @ Cl=0.4, Cd= | 0.0071816
|  |  |  | @ Cl=0.6, Cd= | 0.007224
alpha (deg) | Cl | Cd | Cm | Cl/Cd
-16.5 | -0.588 | 0.10409 | -0.035 | -5.648
-16 | -0.602 | 0.09769 | -0.035 | -6.167
-15.5 | -0.616 | 0.09099 | -0.036 | -6.772
-15 | -0.629 | 0.08396 | -0.038 | -7.49
-14.5 | -0.639 | 0.07787 | -0.039 | -8.209
-14 | -0.655 | 0.06487 | -0.042 | -10.104
-13.5 | -0.673 | 0.05101 | -0.045 | -13.196
-13 | -0.704 | 0.03108 | -0.05 | -22.648
-12.5 | -0.715 | 0.02341 | -0.052 | -30.526
-12 | -0.728 | 0.01577 | -0.055 | -46.149
-11.5 | -0.735 | 0.01187 | -0.057 | -61.926
-11 | -0.727 | 0.01074 | -0.058 | -67.665
-10.5 | -0.707 | 0.00999 | -0.059 | -70.779
-10 | -0.68 | 0.00952 | -0.059 | -71.367
-9.5 | -0.648 | 0.00916 | -0.059 | -70.801
-9 | -0.613 | 0.00883 | -0.06 | -69.426
-8.5 | -0.573 | 0.00856 | -0.06 | -66.976
-8 | -0.53 | 0.00836 | -0.061 | -63.419
-7.5 | -0.484 | 0.00812 | -0.061 | -59.624
-7 | -0.435 | 0.00792 | -0.061 | -54.945
-6.5 | -0.383 | 0.00773 | -0.062 | -49.606
-6 | -0.33 | 0.00761 | -0.062 | -43.322
-5.5 | -0.274 | 0.00756 | -0.063 | -36.25
-5 | -0.217 | 0.00745 | -0.063 | -29.062
-4.5 | -0.158 | 0.00737 | -0.063 | -21.481
-4 | -0.099 | 0.00723 | -0.064 | -13.717
-3.5 | -0.039 | 0.00715 | -0.064 | -5.518
-3 | 0.021 | 0.00707 | -0.064 | 2.924
-2.5 | 0.081 | 0.00702 | -0.065 | 11.55
-2 | 0.142 | 0.00699 | -0.065 | 20.264
-1.5 | 0.202 | 0.007 | -0.066 | 28.862
-1 | 0.263 | 0.00706 | -0.066 | 37.183
-0.5 | 0.323 | 0.00718 | -0.066 | 44.979
0 | 0.383 | 0.00719 | -0.067 | 53.317
0.5 | 0.444 | 0.00716 | -0.067 | 61.973
1 | 0.504 | 0.0072 | -0.068 | 69.993
1.5 | 0.564 | 0.00723 | -0.068 | 77.969
2 | 0.624 | 0.00722 | -0.068 | 86.35
2.5 | 0.684 | 0.00727 | -0.069 | 94.092
3 | 0.743 | 0.00738 | -0.069 | 100.736
3.5 | 0.803 | 0.00757 | -0.07 | 105.978
4 | 0.862 | 0.00776 | -0.07 | 111.032
4.5 | 0.921 | 0.00799 | -0.07 | 115.298
5 | 0.979 | 0.00823 | -0.071 | 118.963
5.5 | 1.037 | 0.00847 | -0.071 | 122.46
6 | 1.095 | 0.00901 | -0.072 | 121.567
6.5 | 1.152 | 0.00936 | -0.072 | 123.015
7 | 1.208 | 0.00967 | -0.072 | 124.833
7.5 | 1.262 | 0.00996 | -0.073 | 126.747
8 | 1.313 | 0.0103 | -0.073 | 127.437
8.5 | 1.361 | 0.01073 | -0.074 | 126.743
9 | 1.404 | 0.01138 | -0.074 | 123.404
9.5 | 1.443 | 0.01187 | -0.074 | 121.543
10 | 1.472 | 0.01159 | -0.074 | 126.965
10.5 | 1.498 | 0.01388 | -0.075 | 107.923
11 | 1.518 | 0.01457 | -0.075 | 104.197
11.5 | 1.532 | 0.01536 | -0.075 | 99.74
12 | 1.538 | 0.01633 | -0.075 | 94.202
12.5 | 1.539 | 0.01737 | -0.075 | 88.607
13 | 1.535 | 0.01864 | -0.075 | 82.307
13.5 | 1.525 | 0.01996 | -0.075 | 76.412
14 | 1.51 | 0.02149 | -0.075 | 70.274
14.5 | 1.489 | 0.02298 | -0.075 | 64.809
15 | 1.461 | 0.02492 | -0.075 | 58.6
15.5 | 1.426 | 0.02729 | -0.075 | 52.266
16 | 1.388 | 0.03006 | -0.074 | 46.172
16.5 | 1.346 | 0.03301 | -0.074 | 40.789
17 | 1.301 | 0.03672 | -0.074 | 35.431
17.5 | 1.254 | 0.04063 | -0.074 | 30.869

## 138. Re 18M Mach 0.00 (2)
BIGFOIL.COM POLAR EXPORT
MS3_13GPV
MS3/13GPV |  |  |  | Cl Max: | 2.0135 | at alpha= | 19 | deg
XFOIL ncrit=9 |  |  |  | L/D Max: | 166.587 | at alpha= | 6 | deg
Re: | 18000000 |  |  | Cd Min: | 0.05242 | at alpha= | 20 | deg
Mach: | 0 |  |  | Cl=0 at alpha= | -3.0604 | deg
|  |  |  | @ Cl=0.1, Cd= | 0.005095
|  |  |  | @ Cl=0.4, Cd= | 0.00493
|  |  |  | @ Cl=0.6, Cd= | 0.004961
alpha (deg) | Cl | Cd | Cm | Cl/Cd
-20 | -1.7175 | 0.02862 | -0.0691 | -60.0105
-19.5 | -1.7108 | 0.02444 | -0.0702 | -70
-19 | -1.7051 | 0.02146 | -0.0681 | -79.4548
-18.5 | -1.6741 | 0.01967 | -0.0667 | -85.1093
-18 | -1.6362 | 0.0182 | -0.0656 | -89.9011
-17.5 | -1.5944 | 0.01692 | -0.0647 | -94.2317
-17 | -1.5492 | 0.0159 | -0.064 | -97.434
-16.5 | -1.5038 | 0.01512 | -0.063 | -99.4577
-16 | -1.4549 | 0.01433 | -0.0625 | -101.5283
-15.5 | -1.4046 | 0.0136 | -0.0621 | -103.2794
-15 | -1.3532 | 0.01292 | -0.0618 | -104.7368
-14.5 | -1.301 | 0.01228 | -0.0616 | -105.9446
-14 | -1.248 | 0.01169 | -0.0614 | -106.7579
-13.5 | -1.1943 | 0.01114 | -0.0613 | -107.2083
-13 | -1.1401 | 0.01063 | -0.0612 | -107.2531
-12.5 | -1.0854 | 0.01015 | -0.0612 | -106.936
-11.5 | -0.9747 | 0.00928 | -0.0612 | -105.0323
-11 | -0.9191 | 0.0088 | -0.0613 | -104.4432
-10.5 | -0.863 | 0.00835 | -0.0614 | -103.3533
-10 | -0.8064 | 0.00798 | -0.0616 | -101.0526
-9.5 | -0.7493 | 0.00766 | -0.0618 | -97.8198
-9 | -0.692 | 0.00738 | -0.062 | -93.7669
-8.5 | -0.6345 | 0.00713 | -0.0622 | -88.9902
-8 | -0.5769 | 0.00686 | -0.0625 | -84.0962
-7.5 | -0.5191 | 0.00658 | -0.0628 | -78.8906
-7 | -0.4609 | 0.00636 | -0.0631 | -72.4686
-6.5 | -0.4026 | 0.00615 | -0.0635 | -65.4634
-6 | -0.3442 | 0.00594 | -0.0638 | -57.9461
-5.5 | -0.2857 | 0.00574 | -0.0642 | -49.7735
-5 | -0.2272 | 0.00557 | -0.0646 | -40.7899
-4.5 | -0.1687 | 0.00545 | -0.065 | -30.9541
-4 | -0.1103 | 0.00537 | -0.0654 | -20.54
-3.5 | -0.0517 | 0.00529 | -0.0659 | -9.7732
-3 | 0.0071 | 0.00521 | -0.0663 | 1.3628
-2.5 | 0.0658 | 0.00513 | -0.0668 | 12.8265
-2 | 0.1245 | 0.00507 | -0.0673 | 24.5562
-1.5 | 0.1832 | 0.00499 | -0.0678 | 36.7134
-1 | 0.2417 | 0.00497 | -0.0683 | 48.6318
-0.5 | 0.3002 | 0.00495 | -0.0688 | 60.6465
0 | 0.3587 | 0.00493 | -0.0693 | 72.7586
0.5 | 0.4171 | 0.00493 | -0.0698 | 84.6045
1 | 0.4754 | 0.0049 | -0.0704 | 97.0204
1.5 | 0.5334 | 0.0049 | -0.0709 | 108.8571
2 | 0.5913 | 0.00494 | -0.0715 | 119.6964
2.5 | 0.6493 | 0.00508 | -0.0719 | 127.815
3 | 0.707 | 0.00523 | -0.0724 | 135.1816
3.5 | 0.7645 | 0.00536 | -0.0729 | 142.6306
4 | 0.8223 | 0.00548 | -0.0734 | 150.0547
4.5 | 0.8797 | 0.00564 | -0.0738 | 155.9752
5 | 0.9369 | 0.00577 | -0.0743 | 162.3744
5.5 | 0.9935 | 0.00601 | -0.0747 | 165.3078
6 | 1.0495 | 0.0063 | -0.075 | 166.5873
6.5 | 1.1049 | 0.00665 | -0.0752 | 166.1504
7 | 1.1593 | 0.00709 | -0.0753 | 163.512
7.5 | 1.2133 | 0.00755 | -0.0753 | 160.702
8 | 1.2677 | 0.00791 | -0.0754 | 160.2655
8.5 | 1.3213 | 0.00833 | -0.0754 | 158.6194
9 | 1.374 | 0.00875 | -0.0753 | 157.0286
9.5 | 1.4221 | 0.00915 | -0.0743 | 155.4208
10 | 1.4738 | 0.00969 | -0.074 | 152.0949
10.5 | 1.523 | 0.01041 | -0.0735 | 146.3016
11 | 1.571 | 0.01118 | -0.0727 | 140.5188
11.5 | 1.6195 | 0.01182 | -0.0721 | 137.0135
12 | 1.6672 | 0.01244 | -0.0714 | 134.0193
12.5 | 1.713 | 0.01314 | -0.0705 | 130.3653
13 | 1.7577 | 0.01383 | -0.0694 | 127.0933
13.5 | 1.7999 | 0.01459 | -0.068 | 123.3653
14 | 1.8358 | 0.01547 | -0.0655 | 118.6684
14.5 | 1.8624 | 0.01655 | -0.0618 | 112.5317
15 | 1.8882 | 0.0179 | -0.0587 | 105.486
15.5 | 1.9133 | 0.01953 | -0.0561 | 97.9672
16 | 1.9373 | 0.0214 | -0.0538 | 90.528
16.5 | 1.959 | 0.02359 | -0.0518 | 83.0437
17 | 1.9778 | 0.02615 | -0.0499 | 75.6329
17.5 | 1.9927 | 0.02911 | -0.048 | 68.4541
18 | 2.0039 | 0.03255 | -0.0464 | 61.5637
18.5 | 2.0105 | 0.03653 | -0.045 | 55.037
19 | 2.0135 | 0.04109 | -0.0439 | 49.0022
19.5 | 2.0127 | 0.04633 | -0.0432 | 43.4427
20 | 2.0059 | 0.05242 | -0.0429 | 38.2659

## 139. Re 18M Mach 0.10 (1)
BIGFOIL.COM POLAR EXPORT
MS3_13GPV
MS3/13GPV |  |  |  | Cl Max: | 1.533 | at alpha= | 12 | deg
JavaFoil+Calcfoil stall+Eppler ext transition |  |  |  | L/D Max: | 127.204 | at alpha= | 8 | deg
Re: | 18000000 |  |  | Cd Min: | 0.00699 | at alpha= | -2 | deg
Mach: | 0.1 |  |  | Cl=0 at alpha= | -3.1721 | deg
|  |  |  | @ Cl=0.1, Cd= | 0.0070244
|  |  |  | @ Cl=0.4, Cd= | 0.0071826
|  |  |  | @ Cl=0.6, Cd= | 0.007239
alpha (deg) | Cl | Cd | Cm | Cl/Cd
-16 | -0.565 | 0.10121 | -0.035 | -5.587
-15.5 | -0.582 | 0.0945 | -0.036 | -6.16
-15 | -0.597 | 0.08777 | -0.037 | -6.807
-14.5 | -0.61 | 0.08211 | -0.037 | -7.433
-14 | -0.627 | 0.07077 | -0.04 | -8.859
-13.5 | -0.641 | 0.06079 | -0.043 | -10.546
-13 | -0.665 | 0.04383 | -0.047 | -15.165
-12.5 | -0.683 | 0.03085 | -0.05 | -22.153
-12 | -0.708 | 0.01803 | -0.054 | -39.254
-11.5 | -0.717 | 0.01304 | -0.056 | -54.963
-11 | -0.718 | 0.01097 | -0.058 | -65.414
-10.5 | -0.702 | 0.01017 | -0.059 | -69.005
-10 | -0.676 | 0.00962 | -0.059 | -70.339
-9.5 | -0.646 | 0.00917 | -0.06 | -70.491
-9 | -0.612 | 0.00891 | -0.06 | -68.686
-8.5 | -0.573 | 0.00864 | -0.061 | -66.364
-8 | -0.531 | 0.00837 | -0.061 | -63.408
-7.5 | -0.485 | 0.00818 | -0.061 | -59.328
-7 | -0.436 | 0.00797 | -0.062 | -54.759
-6.5 | -0.385 | 0.00778 | -0.062 | -49.44
-6 | -0.331 | 0.00762 | -0.062 | -43.433
-5.5 | -0.275 | 0.00756 | -0.063 | -36.389
-5 | -0.218 | 0.00749 | -0.063 | -29.046
-4.5 | -0.159 | 0.00736 | -0.064 | -21.609
-4 | -0.1 | 0.00723 | -0.064 | -13.779
-3.5 | -0.04 | 0.00716 | -0.064 | -5.541
-3 | 0.021 | 0.00709 | -0.065 | 2.928
-2.5 | 0.081 | 0.00704 | -0.065 | 11.573
-2 | 0.142 | 0.00699 | -0.066 | 20.369
-1.5 | 0.203 | 0.00701 | -0.066 | 28.979
-1 | 0.264 | 0.00706 | -0.066 | 37.359
-0.5 | 0.324 | 0.0072 | -0.067 | 45.055
0 | 0.385 | 0.00719 | -0.067 | 53.59
0.5 | 0.446 | 0.00716 | -0.068 | 62.286
1 | 0.506 | 0.00721 | -0.068 | 70.241
1.5 | 0.567 | 0.00725 | -0.068 | 78.12
2 | 0.627 | 0.00723 | -0.069 | 86.732
2.5 | 0.687 | 0.00729 | -0.069 | 94.249
3 | 0.747 | 0.00742 | -0.07 | 100.683
3.5 | 0.807 | 0.00759 | -0.07 | 106.289
4 | 0.866 | 0.00778 | -0.07 | 111.325
4.5 | 0.925 | 0.00803 | -0.071 | 115.289
5 | 0.984 | 0.00826 | -0.071 | 119.128
5.5 | 1.042 | 0.0085 | -0.072 | 122.627
6 | 1.1 | 0.00903 | -0.072 | 121.865
6.5 | 1.157 | 0.0094 | -0.072 | 123.161
7 | 1.213 | 0.00974 | -0.073 | 124.576
7.5 | 1.268 | 0.01002 | -0.073 | 126.609
8 | 1.319 | 0.01037 | -0.074 | 127.204
8.5 | 1.366 | 0.01086 | -0.074 | 125.795
9 | 1.409 | 0.0115 | -0.074 | 122.565
9.5 | 1.448 | 0.01203 | -0.075 | 120.408
10 | 1.474 | 0.01176 | -0.075 | 125.379
10.5 | 1.499 | 0.01407 | -0.075 | 106.567
11 | 1.518 | 0.01478 | -0.075 | 102.681
11.5 | 1.529 | 0.01563 | -0.075 | 97.843
12 | 1.533 | 0.01665 | -0.075 | 92.059
12.5 | 1.531 | 0.01783 | -0.075 | 85.875
13 | 1.524 | 0.01909 | -0.075 | 79.809
13.5 | 1.511 | 0.02047 | -0.075 | 73.798
14 | 1.492 | 0.02218 | -0.075 | 67.258
14.5 | 1.466 | 0.0237 | -0.075 | 61.864
15 | 1.431 | 0.02599 | -0.075 | 55.082
15.5 | 1.392 | 0.02857 | -0.075 | 48.71
16 | 1.348 | 0.03139 | -0.075 | 42.953
16.5 | 1.301 | 0.03445 | -0.074 | 37.773
17 | 1.25 | 0.03875 | -0.074 | 32.248

## 140. Re 18M Mach 0.10 (2)
BIGFOIL.COM POLAR EXPORT
MS3_13GPV
MS3/13GPV |  |  |  | Cl Max: | 2.0021 | at alpha= | 18.5 | deg
XFOIL ncrit=9 |  |  |  | L/D Max: | 166.904 | at alpha= | 6 | deg
Re: | 18000000 |  |  | Cd Min: | 0.05773 | at alpha= | 20 | deg
Mach: | 0.1 |  |  | Cl=0 at alpha= | -3.0591 | deg
|  |  |  | @ Cl=0.1, Cd= | 0.0050956
|  |  |  | @ Cl=0.4, Cd= | 0.0049366
|  |  |  | @ Cl=0.6, Cd= | 0.004962
alpha (deg) | Cl | Cd | Cm | Cl/Cd
-20 | -1.6759 | 0.03733 | -0.0677 | -44.8942
-19.5 | -1.682 | 0.03049 | -0.0717 | -55.1656
-19 | -1.6761 | 0.02577 | -0.0736 | -65.0407
-18.5 | -1.6672 | 0.02255 | -0.0726 | -73.9335
-18 | -1.6419 | 0.02042 | -0.0705 | -80.4065
-17.5 | -1.6055 | 0.01863 | -0.0691 | -86.1782
-17 | -1.5624 | 0.01719 | -0.0682 | -90.8901
-16.5 | -1.5199 | 0.01611 | -0.0665 | -94.3451
-16 | -1.4717 | 0.01508 | -0.0657 | -97.5928
-15.5 | -1.4213 | 0.0142 | -0.0651 | -100.0915
-15 | -1.3693 | 0.01341 | -0.0645 | -102.1104
-14.5 | -1.3163 | 0.0127 | -0.064 | -103.6457
-14 | -1.2625 | 0.01204 | -0.0637 | -104.8588
-13.5 | -1.208 | 0.01144 | -0.0633 | -105.5944
-13 | -1.1529 | 0.01088 | -0.0631 | -105.9651
-11 | -0.9282 | 0.00898 | -0.0626 | -103.363
-10.5 | -0.8713 | 0.0085 | -0.0626 | -102.5059
-10 | -0.8141 | 0.00808 | -0.0626 | -100.755
-9.5 | -0.7563 | 0.00773 | -0.0627 | -97.8396
-9 | -0.6983 | 0.00744 | -0.0628 | -93.8575
-8.5 | -0.6401 | 0.00718 | -0.063 | -89.1504
-8 | -0.5819 | 0.00691 | -0.0632 | -84.2113
-7.5 | -0.5235 | 0.00662 | -0.0634 | -79.0785
-7 | -0.4647 | 0.00638 | -0.0637 | -72.837
-6.5 | -0.4059 | 0.00618 | -0.064 | -65.6796
-6 | -0.347 | 0.00596 | -0.0643 | -58.2215
-5.5 | -0.288 | 0.00576 | -0.0647 | -50
-5 | -0.229 | 0.00559 | -0.0651 | -40.966
-4.5 | -0.17 | 0.00546 | -0.0655 | -31.1355
-4 | -0.1112 | 0.00538 | -0.0658 | -20.6691
-3.5 | -0.0522 | 0.0053 | -0.0663 | -9.8491
-3 | 0.007 | 0.00522 | -0.0667 | 1.341
-2.5 | 0.0662 | 0.00513 | -0.0672 | 12.9045
-2 | 0.1252 | 0.00507 | -0.0676 | 24.6943
-1.5 | 0.1843 | 0.00499 | -0.0681 | 36.9339
-1 | 0.2432 | 0.00497 | -0.0686 | 48.9336
-0.5 | 0.3021 | 0.00495 | -0.0691 | 61.0303
0 | 0.3609 | 0.00493 | -0.0696 | 73.2049
0.5 | 0.4197 | 0.00494 | -0.0702 | 84.9595
1 | 0.4784 | 0.0049 | -0.0707 | 97.6327
1.5 | 0.5367 | 0.00491 | -0.0713 | 109.3075
2 | 0.595 | 0.00495 | -0.0718 | 120.202
2.5 | 0.6534 | 0.00509 | -0.0723 | 128.3694
3 | 0.7115 | 0.00523 | -0.0727 | 136.0421
3.5 | 0.7693 | 0.00537 | -0.0732 | 143.2588
4 | 0.8275 | 0.0055 | -0.0737 | 150.4545
4.5 | 0.8854 | 0.00566 | -0.0741 | 156.4311
5 | 0.943 | 0.00579 | -0.0746 | 162.867
5.5 | 1.0001 | 0.00603 | -0.0749 | 165.8541
6 | 1.0565 | 0.00633 | -0.0752 | 166.9036
6.5 | 1.1123 | 0.00668 | -0.0754 | 166.512
7 | 1.1672 | 0.00713 | -0.0754 | 163.7027
7.5 | 1.2216 | 0.0076 | -0.0754 | 160.7368
8 | 1.2765 | 0.00796 | -0.0755 | 160.3643
8.5 | 1.3306 | 0.00838 | -0.0754 | 158.7828
9 | 1.3835 | 0.00884 | -0.0752 | 156.5045
9.5 | 1.4322 | 0.00924 | -0.0741 | 155
10 | 1.484 | 0.00981 | -0.0737 | 151.2742
10.5 | 1.5332 | 0.01059 | -0.073 | 144.7781
11 | 1.582 | 0.01133 | -0.0722 | 139.6293
11.5 | 1.6308 | 0.01198 | -0.0714 | 136.1269
12 | 1.6784 | 0.01266 | -0.0705 | 132.575
12.5 | 1.7244 | 0.01337 | -0.0694 | 128.9753
13 | 1.7689 | 0.01409 | -0.0681 | 125.5429
13.5 | 1.8101 | 0.01492 | -0.0663 | 121.3204
14 | 1.8403 | 0.01591 | -0.0628 | 115.6694
14.5 | 1.867 | 0.01715 | -0.0593 | 108.863
15 | 1.8929 | 0.01869 | -0.0563 | 101.2788
15.5 | 1.9185 | 0.02046 | -0.0539 | 93.7683
16 | 1.942 | 0.02255 | -0.0516 | 86.1197
16.5 | 1.9623 | 0.025 | -0.0495 | 78.492
17 | 1.979 | 0.02787 | -0.0476 | 71.0083
17.5 | 1.9917 | 0.03123 | -0.0458 | 63.7752
18 | 1.999 | 0.03518 | -0.0442 | 56.8221
18.5 | 2.0021 | 0.03977 | -0.0429 | 50.342
19 | 2.0013 | 0.04501 | -0.0421 | 44.4635
19.5 | 1.9965 | 0.05093 | -0.0417 | 39.2009
20 | 1.9862 | 0.05773 | -0.0417 | 34.405

## 141. Re 18M Mach 0.25 (1)
BIGFOIL.COM POLAR EXPORT
MS3_13GPV
MS3/13GPV |  |  |  | Cl Max: | 1.505 | at alpha= | 11 | deg
JavaFoil+Calcfoil stall+Eppler ext transition |  |  |  | L/D Max: | 124.68 | at alpha= | 7.5 | deg
Re: | 18000000 |  |  | Cd Min: | 0.00703 | at alpha= | -2 | deg
Mach: | 0.25 |  |  | Cl=0 at alpha= | -3.1694 | deg
|  |  |  | @ Cl=0.1, Cd= | 0.0070745
|  |  |  | @ Cl=0.4, Cd= | 0.0072681
|  |  |  | @ Cl=0.6, Cd= | 0.0073271
alpha (deg) | Cl | Cd | Cm | Cl/Cd
-15 | -0.328 | 0.10454 | -0.032 | -3.136
-14.5 | -0.374 | 0.09694 | -0.033 | -3.863
-14 | -0.417 | 0.09016 | -0.034 | -4.62
-13.5 | -0.454 | 0.08438 | -0.035 | -5.375
-13 | -0.486 | 0.07764 | -0.037 | -6.265
-12.5 | -0.512 | 0.07075 | -0.038 | -7.242
-12 | -0.535 | 0.06073 | -0.042 | -8.815
-11.5 | -0.56 | 0.04689 | -0.046 | -11.933
-11 | -0.607 | 0.02198 | -0.055 | -27.606
-10.5 | -0.632 | 0.01323 | -0.058 | -47.809
-10 | -0.64 | 0.01071 | -0.061 | -59.785
-9.5 | -0.626 | 0.00985 | -0.061 | -63.535
-9 | -0.601 | 0.00934 | -0.062 | -64.326
-8.5 | -0.569 | 0.009 | -0.062 | -63.242
-8 | -0.532 | 0.00866 | -0.063 | -61.42
-7.5 | -0.489 | 0.00837 | -0.063 | -58.455
-7 | -0.442 | 0.00814 | -0.063 | -54.318
-6.5 | -0.391 | 0.00791 | -0.064 | -49.508
-6 | -0.338 | 0.00771 | -0.064 | -43.817
-5.5 | -0.281 | 0.00769 | -0.065 | -36.581
-5 | -0.223 | 0.0076 | -0.065 | -29.323
-4.5 | -0.163 | 0.00746 | -0.065 | -21.867
-4 | -0.102 | 0.00731 | -0.066 | -14
-3.5 | -0.041 | 0.00723 | -0.066 | -5.636
-3 | 0.021 | 0.00714 | -0.067 | 2.986
-2.5 | 0.084 | 0.00709 | -0.067 | 11.8
-2 | 0.146 | 0.00703 | -0.067 | 20.795
-1.5 | 0.209 | 0.00706 | -0.068 | 29.547
-1 | 0.271 | 0.00712 | -0.068 | 38.056
-0.5 | 0.333 | 0.00726 | -0.069 | 45.899
0 | 0.396 | 0.00727 | -0.069 | 54.427
0.5 | 0.458 | 0.00724 | -0.069 | 63.282
1 | 0.52 | 0.00729 | -0.07 | 71.395
1.5 | 0.582 | 0.00733 | -0.07 | 79.467
2 | 0.644 | 0.00732 | -0.071 | 87.934
2.5 | 0.706 | 0.0074 | -0.071 | 95.382
3 | 0.767 | 0.00752 | -0.072 | 102.027
3.5 | 0.829 | 0.00771 | -0.072 | 107.468
4 | 0.89 | 0.00794 | -0.072 | 111.972
4.5 | 0.95 | 0.00819 | -0.073 | 116.054
5 | 1.011 | 0.00846 | -0.073 | 119.463
5.5 | 1.07 | 0.00871 | -0.074 | 122.876
6 | 1.129 | 0.0093 | -0.074 | 121.383
6.5 | 1.187 | 0.00976 | -0.074 | 121.675
7 | 1.244 | 0.0101 | -0.075 | 123.236
7.5 | 1.3 | 0.01043 | -0.075 | 124.68
8 | 1.351 | 0.01085 | -0.076 | 124.433
8.5 | 1.397 | 0.01145 | -0.076 | 122.034
9 | 1.437 | 0.01217 | -0.076 | 118.065
9.5 | 1.463 | 0.01355 | -0.076 | 107.921
10 | 1.485 | 0.01439 | -0.076 | 103.194
10.5 | 1.5 | 0.01523 | -0.077 | 98.53
11 | 1.505 | 0.01623 | -0.077 | 92.769
11.5 | 1.501 | 0.01745 | -0.076 | 85.985
12 | 1.487 | 0.01883 | -0.076 | 78.961
12.5 | 1.464 | 0.02042 | -0.076 | 71.682
13 | 1.431 | 0.02212 | -0.076 | 64.717
13.5 | 1.388 | 0.02404 | -0.076 | 57.758
14 | 1.334 | 0.02658 | -0.076 | 50.195
14.5 | 1.268 | 0.02939 | -0.076 | 43.144
15 | 1.189 | 0.03281 | -0.075 | 36.24
15.5 | 1.1 | 0.03766 | -0.075 | 29.203
16 | 1.006 | 0.04262 | -0.074 | 23.601

## 142. Re 18M Mach 0.25 (2)
BIGFOIL.COM POLAR EXPORT
MS3_13GPV
MS3/13GPV |  |  |  | Cl Max: | 1.9613 | at alpha= | 17 | deg
XFOIL ncrit=9 |  |  |  | L/D Max: | 169.351 | at alpha= | 6 | deg
Re: | 18000000 |  |  | Cd Min: | 0.21035 | at alpha= | -20 | deg
Mach: | 0.25 |  |  | Cl=0 at alpha= | -3.0537 | deg
|  |  |  | @ Cl=0.1, Cd= | 0.0051183
|  |  |  | @ Cl=0.4, Cd= | 0.00495
|  |  |  | @ Cl=0.6, Cd= | 0.004982
alpha (deg) | Cl | Cd | Cm | Cl/Cd
-20 | -0.7825 | 0.21035 | 0.0434 | -3.72
-19.5 | -0.788 | 0.19723 | 0.0354 | -3.9953
-19 | -0.7996 | 0.18342 | 0.0269 | -4.3594
-18.5 | -0.8379 | 0.1646 | 0.0152 | -5.0905
-18 | -1.0077 | 0.12378 | -0.0123 | -8.1411
-17.5 | -1.2905 | 0.07449 | -0.0481 | -17.3245
-17 | -1.3739 | 0.05406 | -0.0633 | -25.4144
-16.5 | -1.4177 | 0.03977 | -0.0756 | -35.6475
-15.5 | -1.4569 | 0.02397 | -0.0846 | -60.7801
-15 | -1.4329 | 0.02016 | -0.0825 | -71.0764
-14.5 | -1.391 | 0.01751 | -0.0804 | -79.4403
-14 | -1.3399 | 0.0156 | -0.0784 | -85.891
-13.5 | -1.2841 | 0.01414 | -0.0766 | -90.8133
-13 | -1.2258 | 0.01298 | -0.0751 | -94.4376
-12.5 | -1.1659 | 0.01203 | -0.0737 | -96.916
-12 | -1.105 | 0.01123 | -0.0724 | -98.3972
-11.5 | -1.0436 | 0.01055 | -0.0714 | -98.9194
-11 | -0.9818 | 0.00995 | -0.0705 | -98.6734
-10.5 | -0.92 | 0.00939 | -0.0697 | -97.9766
-10 | -0.8584 | 0.0088 | -0.069 | -97.5455
-9.5 | -0.7965 | 0.00828 | -0.0684 | -96.1957
-9 | -0.7346 | 0.00782 | -0.0679 | -93.9386
-8.5 | -0.6726 | 0.00746 | -0.0676 | -90.1609
-8 | -0.6105 | 0.00716 | -0.0674 | -85.2654
-7.5 | -0.5484 | 0.00688 | -0.0672 | -79.7093
-7 | -0.4864 | 0.00656 | -0.0671 | -74.1463
-6.5 | -0.4245 | 0.00631 | -0.0672 | -67.2742
-6 | -0.3626 | 0.00609 | -0.0672 | -59.5402
-5.5 | -0.3007 | 0.00587 | -0.0674 | -51.2266
-5 | -0.2389 | 0.00567 | -0.0676 | -42.134
-4.5 | -0.1774 | 0.00552 | -0.0678 | -32.1377
-4 | -0.1161 | 0.00541 | -0.0681 | -21.4603
-3.5 | -0.0548 | 0.00532 | -0.0684 | -10.3008
-3 | 0.0066 | 0.00524 | -0.0688 | 1.2595
-2.5 | 0.0681 | 0.00516 | -0.0692 | 13.1977
-2 | 0.1293 | 0.00508 | -0.0696 | 25.4528
-1.5 | 0.1904 | 0.00502 | -0.0701 | 37.9283
-1 | 0.2514 | 0.00499 | -0.0706 | 50.3808
-0.5 | 0.3124 | 0.00497 | -0.0711 | 62.8571
0 | 0.3733 | 0.00495 | -0.0716 | 75.4141
0.5 | 0.4341 | 0.00495 | -0.0721 | 87.697
1 | 0.4948 | 0.00492 | -0.0727 | 100.5691
1.5 | 0.5552 | 0.00493 | -0.0732 | 112.6166
2 | 0.6155 | 0.005 | -0.0737 | 123.1
2.5 | 0.6761 | 0.00513 | -0.0742 | 131.7934
3 | 0.7365 | 0.00527 | -0.0746 | 139.7533
3.5 | 0.7965 | 0.00543 | -0.075 | 146.6851
4 | 0.8569 | 0.00558 | -0.0754 | 153.5663
4.5 | 0.9172 | 0.00574 | -0.0758 | 159.7909
5 | 0.9771 | 0.00591 | -0.0761 | 165.3299
5.5 | 1.0368 | 0.00614 | -0.0763 | 168.8599
6 | 1.0957 | 0.00647 | -0.0764 | 169.3509
6.5 | 1.154 | 0.00686 | -0.0763 | 168.2216
7 | 1.2113 | 0.00734 | -0.0761 | 165.0272
7.5 | 1.2679 | 0.00787 | -0.0758 | 161.1055
8 | 1.3256 | 0.00826 | -0.0755 | 160.4843
8.5 | 1.3824 | 0.00872 | -0.0751 | 158.5321
9 | 1.4369 | 0.0093 | -0.0744 | 154.5054
9.5 | 1.4877 | 0.00978 | -0.0727 | 152.1166
10 | 1.5399 | 0.01059 | -0.0715 | 145.4108
10.5 | 1.5899 | 0.01151 | -0.0699 | 138.1321
11 | 1.6412 | 0.01225 | -0.0685 | 133.9755
11.5 | 1.6904 | 0.01305 | -0.0668 | 129.5326
12 | 1.7381 | 0.01386 | -0.0648 | 125.404
12.5 | 1.7803 | 0.01477 | -0.062 | 120.5349
13 | 1.8112 | 0.01594 | -0.0577 | 113.6261
13.5 | 1.8403 | 0.01748 | -0.0539 | 105.2803
14 | 1.8689 | 0.01935 | -0.0508 | 96.584
14.5 | 1.8958 | 0.02155 | -0.048 | 87.9722
15 | 1.9194 | 0.02417 | -0.0454 | 79.4125
15.5 | 1.9383 | 0.02733 | -0.043 | 70.9221
16 | 1.9518 | 0.03106 | -0.0408 | 62.8397
16.5 | 1.9591 | 0.03548 | -0.0388 | 55.217
17 | 1.9613 | 0.04064 | -0.0373 | 48.2603
17.5 | 1.9586 | 0.04653 | -0.0362 | 42.0933
18 | 1.9497 | 0.05338 | -0.0358 | 36.5249
18.5 | 1.9356 | 0.06111 | -0.036 | 31.674
19 | 1.9151 | 0.06976 | -0.0369 | 27.4527
19.5 | 1.8876 | 0.07959 | -0.0387 | 23.7165
20 | 1.8539 | 0.09047 | -0.0413 | 20.4919

## 143. Re 18M Mach 0.50 (1)
BIGFOIL.COM POLAR EXPORT
MS3_13GPV
MS3/13GPV |  |  |  | Cl Max: | 1.46 | at alpha= | 8.5 | deg
JavaFoil+Calcfoil stall+Eppler ext transition |  |  |  | L/D Max: | 119.467 | at alpha= | 5.5 | deg
Re: | 18000000 |  |  | Cd Min: | 0.0073 | at alpha= | -2 | deg
Mach: | 0.5 |  |  | Cl=0 at alpha= | -3.1739 | deg
|  |  |  | @ Cl=0.1, Cd= | 0.007336
|  |  |  | @ Cl=0.4, Cd= | 0.007566
|  |  |  | @ Cl=0.6, Cd= | 0.007672
alpha (deg) | Cl | Cd | Cm | Cl/Cd
-20 | -0.934 | 0.18525 | -0.037 | -5.044
-19.5 | -0.907 | 0.17465 | -0.037 | -5.192
-19 | -0.879 | 0.17258 | -0.036 | -5.093
-18.5 | -0.851 | 0.16644 | -0.036 | -5.113
-18 | -0.824 | 0.15708 | -0.036 | -5.245
-17.5 | -0.798 | 0.1424 | -0.037 | -5.602
-17 | -0.769 | 0.13779 | -0.036 | -5.583
-16.5 | -0.741 | 0.1344 | -0.036 | -5.515
-16 | -0.714 | 0.12561 | -0.036 | -5.686
-15.5 | -0.688 | 0.11192 | -0.037 | -6.146
-15 | -0.66 | 0.10873 | -0.037 | -6.07
-14.5 | -0.633 | 0.1015 | -0.037 | -6.233
-14 | -0.608 | 0.08991 | -0.039 | -6.762
-13.5 | -0.593 | 0.07046 | -0.046 | -8.421
-13 | -0.548 | 0.08895 | -0.036 | -6.164
-12.5 | -0.527 | 0.0742 | -0.042 | -7.104
-12 | -0.518 | 0.05247 | -0.051 | -9.866
-11.5 | -0.528 | 0.02379 | -0.061 | -22.214
-11 | -0.441 | 0.06611 | -0.041 | -6.673
-10.5 | -0.443 | 0.03602 | -0.056 | -12.289
-10 | -0.384 | 0.06088 | -0.04 | -6.31
-9.5 | -0.396 | 0.02374 | -0.061 | -16.698
-9 | -0.331 | 0.05105 | -0.045 | -6.491
-8.5 | -0.355 | 0.01279 | -0.067 | -27.719
-8 | -0.315 | 0.01492 | -0.065 | -21.091
-7.5 | -0.289 | 0.01198 | -0.068 | -24.127
-7 | -0.331 | 0.01003 | -0.071 | -33.039
-6.5 | -0.384 | 0.00894 | -0.071 | -42.951
-6 | -0.353 | 0.00851 | -0.072 | -41.463
-5.5 | -0.303 | 0.00831 | -0.072 | -36.46
-5 | -0.244 | 0.00808 | -0.073 | -30.149
-4.5 | -0.18 | 0.00789 | -0.073 | -22.797
-4 | -0.113 | 0.0077 | -0.074 | -14.739
-3.5 | -0.045 | 0.0075 | -0.074 | -6.045
-3 | 0.024 | 0.00741 | -0.074 | 3.211
-2.5 | 0.093 | 0.00734 | -0.075 | 12.736
-2 | 0.163 | 0.0073 | -0.075 | 22.371
-1.5 | 0.233 | 0.00732 | -0.076 | 31.875
-1 | 0.303 | 0.00748 | -0.076 | 40.496
-0.5 | 0.372 | 0.00755 | -0.077 | 49.337
0 | 0.442 | 0.00759 | -0.077 | 58.285
0.5 | 0.512 | 0.00757 | -0.078 | 67.581
1 | 0.581 | 0.00765 | -0.078 | 75.959
1.5 | 0.65 | 0.00773 | -0.079 | 84.108
2 | 0.719 | 0.00776 | -0.079 | 92.621
2.5 | 0.788 | 0.00786 | -0.08 | 100.201
3 | 0.856 | 0.00813 | -0.08 | 105.347
3.5 | 0.924 | 0.00842 | -0.08 | 109.719
4 | 0.992 | 0.00872 | -0.081 | 113.662
4.5 | 1.059 | 0.0091 | -0.081 | 116.381
5 | 1.125 | 0.00949 | -0.082 | 118.543
5.5 | 1.189 | 0.00996 | -0.082 | 119.467
6 | 1.253 | 0.01094 | -0.083 | 114.595
6.5 | 1.315 | 0.01159 | -0.083 | 113.427
7 | 1.374 | 0.01228 | -0.084 | 111.863
7.5 | 1.42 | 0.01291 | -0.084 | 109.997
8 | 1.454 | 0.014 | -0.084 | 103.818
8.5 | 1.46 | 0.01667 | -0.083 | 87.576
9 | 1.437 | 0.01859 | -0.083 | 77.311
9.5 | 1.347 | 0.0208 | -0.083 | 64.758
10 | 0.864 | 0.02392 | -0.082 | 36.112
10.5 | 0.889 | 0.02668 | -0.082 | 33.331
11 | 0.909 | 0.03195 | -0.081 | 28.45
11.5 | 0.943 | 0.0311 | -0.082 | 30.321
12 | 0.968 | 0.03423 | -0.081 | 28.261
12.5 | 0.996 | 0.0356 | -0.081 | 27.983
13 | 0.999 | 0.04929 | -0.078 | 20.258
13.5 | 0.958 | 0.0873 | -0.066 | 10.97

## 144. Re 18M Mach 0.50 (2)
BIGFOIL.COM POLAR EXPORT
MS3_13GPV
MS3/13GPV |  |  |  | Cl Max: | 1.8369 | at alpha= | 11 | deg
XFOIL ncrit=9 |  |  |  | L/D Max: | 176.213 | at alpha= | 5.5 | deg
Re: | 18000000 |  |  | Cd Min: | 0.02007 | at alpha= | 11 | deg
Mach: | 0.5 |  |  | Cl=0 at alpha= | -99 | deg
|  |  |  | @ Cl=0.1, Cd= | 0.00508
|  |  |  | @ Cl=0.4, Cd= | 0.00508
|  |  |  | @ Cl=0.6, Cd= | 0.0051033
alpha (deg) | Cl | Cd | Cm | Cl/Cd
0 | 0.4292 | 0.00508 | -0.0801 | 84.4882
0.5 | 0.4996 | 0.00507 | -0.0806 | 98.5404
1 | 0.5693 | 0.00509 | -0.0811 | 111.8468
1.5 | 0.6388 | 0.00512 | -0.0815 | 124.7656
2 | 0.7086 | 0.00526 | -0.0819 | 134.7148
2.5 | 0.7791 | 0.00543 | -0.0821 | 143.4807
3 | 0.8499 | 0.00557 | -0.0823 | 152.5853
3.5 | 0.921 | 0.00574 | -0.0824 | 160.453
4 | 0.992 | 0.00595 | -0.0824 | 166.7227
4.5 | 1.0635 | 0.00616 | -0.0822 | 172.6461
5 | 1.1346 | 0.00645 | -0.0817 | 175.907
5.5 | 1.2053 | 0.00684 | -0.081 | 176.2135
6 | 1.2762 | 0.00726 | -0.08 | 175.7851
6.5 | 1.3448 | 0.00787 | -0.0784 | 170.8767
7 | 1.4122 | 0.00858 | -0.0764 | 164.5921
7.5 | 1.4814 | 0.00918 | -0.0743 | 161.3725
8 | 1.5506 | 0.0098 | -0.0718 | 158.2245
8.5 | 1.6146 | 0.0107 | -0.0684 | 150.8972
9 | 1.6685 | 0.0116 | -0.0633 | 143.8362
9.5 | 1.7004 | 0.01353 | -0.0559 | 125.6763
10 | 1.7483 | 0.01519 | -0.0509 | 115.0955
10.5 | 1.7964 | 0.01725 | -0.0464 | 104.1391
11 | 1.8369 | 0.02007 | -0.0417 | 91.5247

## 145. Re 20M Mach 0.00 (1)
BIGFOIL.COM POLAR EXPORT
MS3_13GPV
MS3/13GPV |  |  |  | Cl Max: | 1.541 | at alpha= | 12 | deg
JavaFoil+Calcfoil stall+Eppler ext transition |  |  |  | L/D Max: | 128.645 | at alpha= | 8 | deg
Re: | 20000000 |  |  | Cd Min: | 0.00697 | at alpha= | -2.5 | deg
Mach: | 0 |  |  | Cl=0 at alpha= | -3.175 | deg
|  |  |  | @ Cl=0.1, Cd= | 0.0069856
|  |  |  | @ Cl=0.4, Cd= | 0.0071389
|  |  |  | @ Cl=0.6, Cd= | 0.007236
alpha (deg) | Cl | Cd | Cm | Cl/Cd
-16.5 | -0.588 | 0.1036 | -0.035 | -5.676
-16 | -0.603 | 0.09723 | -0.036 | -6.198
-15.5 | -0.617 | 0.08948 | -0.037 | -6.898
-15 | -0.63 | 0.08209 | -0.038 | -7.68
-14.5 | -0.641 | 0.07568 | -0.039 | -8.475
-14 | -0.659 | 0.0617 | -0.043 | -10.682
-13.5 | -0.681 | 0.04557 | -0.046 | -14.947
-13 | -0.704 | 0.03092 | -0.05 | -22.774
-12.5 | -0.717 | 0.02239 | -0.052 | -32.022
-12 | -0.732 | 0.0148 | -0.055 | -49.431
-11.5 | -0.74 | 0.01139 | -0.057 | -64.942
-11 | -0.728 | 0.00928 | -0.058 | -78.429
-10.5 | -0.707 | 0.00984 | -0.059 | -71.871
-10 | -0.68 | 0.00939 | -0.059 | -72.39
-9.5 | -0.648 | 0.00905 | -0.059 | -71.614
-9 | -0.613 | 0.00871 | -0.06 | -70.32
-8.5 | -0.573 | 0.00844 | -0.06 | -67.896
-8 | -0.53 | 0.00826 | -0.061 | -64.216
-7.5 | -0.484 | 0.00805 | -0.061 | -60.114
-7 | -0.435 | 0.00786 | -0.061 | -55.354
-6.5 | -0.383 | 0.00768 | -0.062 | -49.947
-6 | -0.33 | 0.00763 | -0.062 | -43.207
-5.5 | -0.274 | 0.00754 | -0.063 | -36.309
-5 | -0.217 | 0.0074 | -0.063 | -29.278
-4.5 | -0.158 | 0.0073 | -0.063 | -21.674
-4 | -0.099 | 0.00716 | -0.064 | -13.846
-3.5 | -0.039 | 0.00708 | -0.064 | -5.572
-3 | 0.021 | 0.00702 | -0.064 | 2.943
-2.5 | 0.081 | 0.00697 | -0.065 | 11.636
-2 | 0.142 | 0.00702 | -0.065 | 20.159
-1.5 | 0.202 | 0.00702 | -0.066 | 28.78
-1 | 0.263 | 0.00712 | -0.066 | 36.894
-0.5 | 0.323 | 0.00712 | -0.066 | 45.318
0 | 0.383 | 0.00715 | -0.067 | 53.653
0.5 | 0.444 | 0.00711 | -0.067 | 62.379
1 | 0.504 | 0.00715 | -0.068 | 70.491
1.5 | 0.564 | 0.0072 | -0.068 | 78.275
2 | 0.624 | 0.00726 | -0.068 | 85.984
2.5 | 0.684 | 0.00728 | -0.069 | 93.886
3 | 0.743 | 0.00741 | -0.069 | 100.372
3.5 | 0.803 | 0.00754 | -0.07 | 106.47
4 | 0.862 | 0.00774 | -0.07 | 111.347
4.5 | 0.921 | 0.00793 | -0.07 | 116.071
5 | 0.979 | 0.00816 | -0.071 | 120.053
5.5 | 1.037 | 0.00841 | -0.071 | 123.288
6 | 1.095 | 0.00894 | -0.072 | 122.461
6.5 | 1.152 | 0.00929 | -0.072 | 124.03
7 | 1.208 | 0.00959 | -0.072 | 125.974
7.5 | 1.262 | 0.00987 | -0.073 | 127.949
8 | 1.313 | 0.01021 | -0.073 | 128.645
8.5 | 1.361 | 0.01069 | -0.074 | 127.26
9 | 1.404 | 0.01122 | -0.074 | 125.105
9.5 | 1.443 | 0.01175 | -0.074 | 122.842
10 | 1.478 | 0.01307 | -0.075 | 113.083
10.5 | 1.499 | 0.01365 | -0.075 | 109.793
11 | 1.519 | 0.01431 | -0.075 | 106.159
11.5 | 1.534 | 0.01507 | -0.075 | 101.737
12 | 1.541 | 0.016 | -0.075 | 96.313
12.5 | 1.541 | 0.01708 | -0.075 | 90.257
13 | 1.537 | 0.01824 | -0.075 | 84.279
13.5 | 1.527 | 0.01952 | -0.075 | 78.255
14 | 1.512 | 0.02103 | -0.075 | 71.91
14.5 | 1.491 | 0.0227 | -0.075 | 65.708
15 | 1.462 | 0.02447 | -0.075 | 59.757
15.5 | 1.428 | 0.02675 | -0.075 | 53.394
16 | 1.39 | 0.02926 | -0.075 | 47.508
16.5 | 1.348 | 0.03222 | -0.074 | 41.836
17 | 1.303 | 0.03567 | -0.074 | 36.539

## 146. Re 20M Mach 0.00 (2)
BIGFOIL.COM POLAR EXPORT
MS3_13GPV
MS3/13GPV |  |  |  | Cl Max: | 2.0255 | at alpha= | 19 | deg
XFOIL ncrit=9 |  |  |  | L/D Max: | 167.5 | at alpha= | 6.5 | deg
Re: | 20000000 |  |  | Cd Min: | 0.05109 | at alpha= | 20 | deg
Mach: | 0 |  |  | Cl=0 at alpha= | -3.0595 | deg
|  |  |  | @ Cl=0.1, Cd= | 0.0050608
|  |  |  | @ Cl=0.4, Cd= | 0.0049271
|  |  |  | @ Cl=0.6, Cd= | 0.0049491
alpha (deg) | Cl | Cd | Cm | Cl/Cd
-20 | -1.7366 | 0.02665 | -0.07 | -65.1632
-19.5 | -1.7248 | 0.02333 | -0.0702 | -73.9306
-19 | -1.7082 | 0.02124 | -0.0679 | -80.4237
-18.5 | -1.6785 | 0.01927 | -0.0665 | -87.1043
-18 | -1.6397 | 0.01785 | -0.0654 | -91.8599
-17.5 | -1.5975 | 0.01658 | -0.0645 | -96.351
-17 | -1.5542 | 0.01565 | -0.0634 | -99.3099
-16.5 | -1.5069 | 0.01478 | -0.0628 | -101.9553
-16 | -1.4576 | 0.014 | -0.0623 | -104.1143
-15.5 | -1.407 | 0.01328 | -0.062 | -105.9488
-15 | -1.3553 | 0.01262 | -0.0617 | -107.393
-14.5 | -1.3029 | 0.012 | -0.0615 | -108.575
-14 | -1.2497 | 0.01143 | -0.0613 | -109.3351
-13.5 | -1.1959 | 0.0109 | -0.0612 | -109.7156
-13 | -1.1415 | 0.0104 | -0.0611 | -109.7596
-12.5 | -1.0866 | 0.00994 | -0.0611 | -109.3159
-12 | -1.0313 | 0.00951 | -0.0611 | -108.4437
-11.5 | -0.9756 | 0.0091 | -0.0612 | -107.2088
-11 | -0.9197 | 0.00868 | -0.0613 | -105.9562
-10.5 | -0.8636 | 0.00823 | -0.0614 | -104.9332
-10 | -0.807 | 0.00785 | -0.0615 | -102.8025
-9.5 | -0.7499 | 0.00754 | -0.0617 | -99.4562
-9 | -0.6925 | 0.00726 | -0.062 | -95.3857
-8 | -0.5772 | 0.00676 | -0.0625 | -85.3846
-7.5 | -0.5193 | 0.00648 | -0.0628 | -80.1389
-7 | -0.4612 | 0.00627 | -0.0631 | -73.5566
-6.5 | -0.4028 | 0.00606 | -0.0635 | -66.4686
-6 | -0.3445 | 0.00586 | -0.0638 | -58.7884
-5.5 | -0.286 | 0.00568 | -0.0642 | -50.3521
-5 | -0.2274 | 0.00552 | -0.0646 | -41.1957
-4.5 | -0.169 | 0.00541 | -0.065 | -31.2384
-4 | -0.1105 | 0.00533 | -0.0654 | -20.7317
-3.5 | -0.0518 | 0.00524 | -0.0659 | -9.8855
-3 | 0.007 | 0.00516 | -0.0663 | 1.3566
-2.5 | 0.0658 | 0.00509 | -0.0668 | 12.9273
-2 | 0.1244 | 0.00504 | -0.0673 | 24.6825
-1.5 | 0.1831 | 0.00497 | -0.0678 | 36.841
-1 | 0.2416 | 0.00493 | -0.0683 | 49.0061
-0.5 | 0.3001 | 0.00493 | -0.0688 | 60.8722
0 | 0.3588 | 0.00492 | -0.0693 | 72.9268
0.5 | 0.4171 | 0.00493 | -0.0698 | 84.6045
1 | 0.4754 | 0.00492 | -0.0704 | 96.626
2 | 0.5915 | 0.00493 | -0.0715 | 119.9797
2.5 | 0.6494 | 0.00506 | -0.072 | 128.3399
3 | 0.7072 | 0.00522 | -0.0724 | 135.4789
3.5 | 0.7649 | 0.00533 | -0.0729 | 143.5084
4 | 0.8227 | 0.00544 | -0.0734 | 151.2316
4.5 | 0.8801 | 0.0056 | -0.0739 | 157.1607
5 | 0.9374 | 0.00575 | -0.0743 | 163.0261
5.5 | 0.994 | 0.00596 | -0.0747 | 166.7785
6 | 1.0497 | 0.00629 | -0.075 | 166.8839
6.5 | 1.1055 | 0.0066 | -0.0753 | 167.5
7 | 1.16 | 0.00704 | -0.0754 | 164.7727
7.5 | 1.2141 | 0.00748 | -0.0754 | 162.3128
8 | 1.2686 | 0.00784 | -0.0755 | 161.8112
8.5 | 1.3224 | 0.00824 | -0.0756 | 160.4854
9 | 1.3747 | 0.00875 | -0.0754 | 157.1086
9.5 | 1.4245 | 0.00904 | -0.0747 | 157.5774
10 | 1.4749 | 0.00961 | -0.0742 | 153.4755
11 | 1.5732 | 0.011 | -0.0731 | 143.0182
11.5 | 1.6222 | 0.01161 | -0.0725 | 139.7244
12 | 1.67 | 0.01224 | -0.0718 | 136.4379
12.5 | 1.7164 | 0.0129 | -0.071 | 133.0543
13 | 1.7617 | 0.01357 | -0.07 | 129.8231
13.5 | 1.8043 | 0.01432 | -0.0686 | 125.9986
14 | 1.8423 | 0.0152 | -0.0666 | 121.2039
14.5 | 1.8697 | 0.0162 | -0.0628 | 115.4136
15 | 1.896 | 0.01746 | -0.0596 | 108.5911
15.5 | 1.9221 | 0.01895 | -0.0569 | 101.4301
16 | 1.9469 | 0.02072 | -0.0546 | 93.9624
16.5 | 1.9693 | 0.02281 | -0.0525 | 86.3349
17 | 1.9886 | 0.02525 | -0.0505 | 78.7564
17.5 | 2.0044 | 0.0281 | -0.0486 | 71.331
18 | 2.0163 | 0.03144 | -0.047 | 64.1317
18.5 | 2.0227 | 0.03537 | -0.0454 | 57.1869
19 | 2.0255 | 0.03989 | -0.0442 | 50.7771
19.5 | 2.0242 | 0.04511 | -0.0434 | 44.8725
20 | 2.0179 | 0.05109 | -0.043 | 39.497

## 147. Re 20M Mach 0.10 (1)
BIGFOIL.COM POLAR EXPORT
MS3_13GPV
MS3/13GPV |  |  |  | Cl Max: | 1.536 | at alpha= | 12 | deg
JavaFoil+Calcfoil stall+Eppler ext transition |  |  |  | L/D Max: | 127.844 | at alpha= | 8 | deg
Re: | 20000000 |  |  | Cd Min: | 0.007 | at alpha= | -2.5 | deg
Mach: | 0.1 |  |  | Cl=0 at alpha= | -3.1721 | deg
|  |  |  | @ Cl=0.1, Cd= | 0.0070062
|  |  |  | @ Cl=0.4, Cd= | 0.0071477
|  |  |  | @ Cl=0.6, Cd= | 0.007243
alpha (deg) | Cl | Cd | Cm | Cl/Cd
-16.5 | -0.548 | 0.10707 | -0.034 | -5.12
-16 | -0.566 | 0.1008 | -0.035 | -5.611
-15.5 | -0.583 | 0.09313 | -0.036 | -6.26
-15 | -0.599 | 0.08628 | -0.037 | -6.937
-14.5 | -0.611 | 0.0817 | -0.038 | -7.474
-14 | -0.626 | 0.07114 | -0.04 | -8.805
-13.5 | -0.645 | 0.05733 | -0.044 | -11.256
-13 | -0.672 | 0.03901 | -0.048 | -17.235
-12.5 | -0.69 | 0.02765 | -0.051 | -24.956
-12 | -0.712 | 0.01678 | -0.055 | -42.413
-11.5 | -0.721 | 0.01233 | -0.057 | -58.5
-11 | -0.718 | 0.01079 | -0.058 | -66.561
-10.5 | -0.702 | 0.01002 | -0.059 | -70.024
-10 | -0.676 | 0.00948 | -0.059 | -71.33
-9.5 | -0.646 | 0.00914 | -0.06 | -70.744
-9 | -0.612 | 0.0088 | -0.06 | -69.565
-8.5 | -0.573 | 0.00853 | -0.061 | -67.219
-8 | -0.531 | 0.00827 | -0.061 | -64.219
-7.5 | -0.485 | 0.00806 | -0.061 | -60.197
-7 | -0.436 | 0.00787 | -0.062 | -55.459
-6.5 | -0.385 | 0.0077 | -0.062 | -49.982
-6 | -0.331 | 0.00764 | -0.062 | -43.307
-5.5 | -0.275 | 0.00755 | -0.063 | -36.455
-5 | -0.218 | 0.00741 | -0.063 | -29.366
-4.5 | -0.159 | 0.00731 | -0.064 | -21.753
-4 | -0.1 | 0.00717 | -0.064 | -13.908
-3.5 | -0.04 | 0.00709 | -0.064 | -5.598
-3 | 0.021 | 0.00702 | -0.065 | 2.958
-2.5 | 0.081 | 0.007 | -0.065 | 11.634
-2 | 0.142 | 0.00702 | -0.066 | 20.262
-1.5 | 0.203 | 0.00701 | -0.066 | 28.971
-1 | 0.264 | 0.00713 | -0.066 | 36.999
-0.5 | 0.324 | 0.00715 | -0.067 | 45.406
0 | 0.385 | 0.00716 | -0.067 | 53.845
0.5 | 0.446 | 0.00711 | -0.068 | 62.678
1 | 0.506 | 0.00718 | -0.068 | 70.546
1.5 | 0.567 | 0.00721 | -0.068 | 78.597
2 | 0.627 | 0.00727 | -0.069 | 86.254
2.5 | 0.687 | 0.0073 | -0.069 | 94.163
3 | 0.747 | 0.00741 | -0.07 | 100.816
3.5 | 0.807 | 0.00756 | -0.07 | 106.708
4 | 0.866 | 0.00776 | -0.07 | 111.646
4.5 | 0.925 | 0.00796 | -0.071 | 116.274
5 | 0.984 | 0.0082 | -0.071 | 120.007
5.5 | 1.042 | 0.00844 | -0.072 | 123.43
6 | 1.1 | 0.00898 | -0.072 | 122.533
6.5 | 1.157 | 0.00934 | -0.072 | 123.876
7 | 1.213 | 0.00963 | -0.073 | 125.934
7.5 | 1.268 | 0.00995 | -0.073 | 127.504
8 | 1.319 | 0.01032 | -0.074 | 127.844
8.5 | 1.366 | 0.01076 | -0.074 | 126.93
9 | 1.409 | 0.01134 | -0.074 | 124.245
9.5 | 1.448 | 0.01184 | -0.075 | 122.294
10 | 1.476 | 0.01156 | -0.075 | 127.638
10.5 | 1.5 | 0.01386 | -0.075 | 108.292
11 | 1.519 | 0.01452 | -0.075 | 104.659
11.5 | 1.531 | 0.01533 | -0.075 | 99.892
12 | 1.536 | 0.01631 | -0.075 | 94.153
12.5 | 1.533 | 0.01745 | -0.075 | 87.857
13 | 1.526 | 0.01868 | -0.075 | 81.7
13.5 | 1.513 | 0.02002 | -0.075 | 75.574
14 | 1.494 | 0.0217 | -0.075 | 68.844
14.5 | 1.468 | 0.02339 | -0.075 | 62.765
15 | 1.434 | 0.02533 | -0.075 | 56.59
15.5 | 1.394 | 0.02781 | -0.075 | 50.115
16 | 1.35 | 0.03054 | -0.075 | 44.212
16.5 | 1.303 | 0.03348 | -0.075 | 38.928
17 | 1.252 | 0.03765 | -0.074 | 33.249

## 148. Re 20M Mach 0.10 (2)
BIGFOIL.COM POLAR EXPORT
MS3_13GPV
MS3/13GPV |  |  |  | Cl Max: | 2.0149 | at alpha= | 18.5 | deg
XFOIL ncrit=9 |  |  |  | L/D Max: | 167.48 | at alpha= | 6 | deg
Re: | 20000000 |  |  | Cd Min: | 0.0563 | at alpha= | 20 | deg
Mach: | 0.1 |  |  | Cl=0 at alpha= | -3.0583 | deg
|  |  |  | @ Cl=0.1, Cd= | 0.0050613
|  |  |  | @ Cl=0.4, Cd= | 0.0049266
|  |  |  | @ Cl=0.6, Cd= | 0.0049507
alpha (deg) | Cl | Cd | Cm | Cl/Cd
-20 | -1.7052 | 0.03382 | -0.0702 | -50.4199
-19.5 | -1.7043 | 0.02813 | -0.0731 | -60.5866
-19 | -1.6951 | 0.02415 | -0.074 | -70.1905
-18.5 | -1.6813 | 0.02168 | -0.0718 | -77.5507
-17.5 | -1.6087 | 0.01831 | -0.069 | -87.8591
-17 | -1.5683 | 0.01699 | -0.0674 | -92.3072
-16.5 | -1.5227 | 0.01583 | -0.0664 | -96.1908
-16 | -1.4744 | 0.01477 | -0.0656 | -99.824
-15.5 | -1.4238 | 0.01387 | -0.0649 | -102.6532
-15 | -1.3717 | 0.01309 | -0.0644 | -104.7899
-14.5 | -1.3184 | 0.0124 | -0.0639 | -106.3226
-14 | -1.2644 | 0.01177 | -0.0635 | -107.4257
-13.5 | -1.2096 | 0.01118 | -0.0632 | -108.1932
-13 | -1.1544 | 0.01064 | -0.063 | -108.4962
-12.5 | -1.0986 | 0.01015 | -0.0628 | -108.2365
-12 | -1.0424 | 0.00969 | -0.0627 | -107.5748
-11.5 | -0.9858 | 0.00925 | -0.0626 | -106.573
-11 | -0.9288 | 0.00885 | -0.0626 | -104.9492
-10.5 | -0.8719 | 0.00838 | -0.0625 | -104.0453
-10 | -0.8146 | 0.00797 | -0.0626 | -102.2083
-9.5 | -0.7569 | 0.00761 | -0.0627 | -99.4612
-9 | -0.6989 | 0.00732 | -0.0628 | -95.4781
-8.5 | -0.6407 | 0.00707 | -0.063 | -90.6223
-8 | -0.5822 | 0.00681 | -0.0632 | -85.4919
-7.5 | -0.5237 | 0.00653 | -0.0634 | -80.1991
-7 | -0.465 | 0.00629 | -0.0637 | -73.9269
-6.5 | -0.4061 | 0.00609 | -0.064 | -66.6831
-6 | -0.3472 | 0.00587 | -0.0644 | -59.1482
-5.5 | -0.2882 | 0.0057 | -0.0647 | -50.5614
-5 | -0.2292 | 0.00554 | -0.0651 | -41.3718
-4.5 | -0.1703 | 0.00542 | -0.0655 | -31.4207
-4 | -0.1114 | 0.00533 | -0.0658 | -20.9006
-3.5 | -0.0523 | 0.00524 | -0.0663 | -9.9809
-3 | 0.0069 | 0.00516 | -0.0667 | 1.3372
-2.5 | 0.0661 | 0.00509 | -0.0672 | 12.9862
-2 | 0.1251 | 0.00504 | -0.0676 | 24.8214
-1.5 | 0.1842 | 0.00498 | -0.0681 | 36.988
-1 | 0.2431 | 0.00494 | -0.0686 | 49.2105
-0.5 | 0.302 | 0.00493 | -0.0691 | 61.2576
0 | 0.361 | 0.00492 | -0.0697 | 73.374
0.5 | 0.4197 | 0.00493 | -0.0702 | 85.1318
1 | 0.4783 | 0.00492 | -0.0707 | 97.2154
2 | 0.5952 | 0.00494 | -0.0718 | 120.4858
2.5 | 0.6535 | 0.00507 | -0.0723 | 128.8955
3 | 0.7117 | 0.00523 | -0.0728 | 136.0803
3.5 | 0.7698 | 0.00534 | -0.0733 | 144.1573
4 | 0.828 | 0.00545 | -0.0738 | 151.9266
4.5 | 0.8859 | 0.00562 | -0.0742 | 157.6335
5 | 0.9435 | 0.00576 | -0.0746 | 163.8021
5.5 | 1.0006 | 0.00598 | -0.075 | 167.3244
6 | 1.0568 | 0.00631 | -0.0752 | 167.4802
7 | 1.1678 | 0.00708 | -0.0755 | 164.9435
7.5 | 1.2225 | 0.00752 | -0.0755 | 162.5665
8 | 1.2775 | 0.00788 | -0.0756 | 162.1193
8.5 | 1.3317 | 0.0083 | -0.0756 | 160.4458
9 | 1.3844 | 0.00882 | -0.0753 | 156.9615
9.5 | 1.4344 | 0.00913 | -0.0745 | 157.1084
10 | 1.4852 | 0.00972 | -0.0739 | 152.7984
10.5 | 1.5345 | 0.0105 | -0.0732 | 146.1429
11 | 1.5841 | 0.01116 | -0.0725 | 141.9444
11.5 | 1.6336 | 0.01177 | -0.0719 | 138.7935
12 | 1.6814 | 0.01245 | -0.071 | 135.0522
12.5 | 1.7282 | 0.01311 | -0.07 | 131.823
13 | 1.7732 | 0.01382 | -0.0687 | 128.3068
13.5 | 1.8148 | 0.01465 | -0.067 | 123.8771
14 | 1.8475 | 0.0156 | -0.0638 | 118.4295
14.5 | 1.8745 | 0.01676 | -0.0602 | 111.8437
15 | 1.9017 | 0.01816 | -0.0572 | 104.7192
15.5 | 1.9278 | 0.01983 | -0.0547 | 97.2163
16 | 1.9515 | 0.02183 | -0.0523 | 89.3953
16.5 | 1.9724 | 0.0242 | -0.0502 | 81.5041
17 | 1.99 | 0.02697 | -0.0482 | 73.7857
17.5 | 2.003 | 0.03023 | -0.0463 | 66.2587
18 | 2.0114 | 0.03403 | -0.0446 | 59.1067
18.5 | 2.0149 | 0.0385 | -0.0432 | 52.3351
19 | 2.0141 | 0.04366 | -0.0422 | 46.1315
19.5 | 2.0092 | 0.04956 | -0.0417 | 40.5408
20 | 1.9987 | 0.0563 | -0.0417 | 35.5009

## 149. Re 20M Mach 0.25 (1)
BIGFOIL.COM POLAR EXPORT
MS3_13GPV
MS3/13GPV |  |  |  | Cl Max: | 1.507 | at alpha= | 11 | deg
JavaFoil+Calcfoil stall+Eppler ext transition |  |  |  | L/D Max: | 125.993 | at alpha= | 7.5 | deg
Re: | 20000000 |  |  | Cd Min: | 0.00704 | at alpha= | -2.5 | deg
Mach: | 0.25 |  |  | Cl=0 at alpha= | -3.1694 | deg
|  |  |  | @ Cl=0.1, Cd= | 0.0070452
|  |  |  | @ Cl=0.4, Cd= | 0.0072181
|  |  |  | @ Cl=0.6, Cd= | 0.0073174
alpha (deg) | Cl | Cd | Cm | Cl/Cd
-15 | -0.328 | 0.10354 | -0.032 | -3.168
-14.5 | -0.375 | 0.09614 | -0.033 | -3.897
-14 | -0.417 | 0.08921 | -0.035 | -4.674
-13.5 | -0.454 | 0.08345 | -0.035 | -5.441
-13 | -0.487 | 0.07647 | -0.037 | -6.37
-12.5 | -0.514 | 0.06932 | -0.039 | -7.408
-12 | -0.538 | 0.05843 | -0.043 | -9.204
-11.5 | -0.568 | 0.04129 | -0.048 | -13.746
-11 | -0.612 | 0.01983 | -0.055 | -30.876
-10.5 | -0.636 | 0.01247 | -0.059 | -51.023
-10 | -0.641 | 0.01056 | -0.061 | -60.664
-9.5 | -0.626 | 0.00973 | -0.061 | -64.346
-9 | -0.601 | 0.00922 | -0.062 | -65.135
-8.5 | -0.569 | 0.00888 | -0.062 | -64.111
-8 | -0.532 | 0.00853 | -0.063 | -62.321
-7.5 | -0.489 | 0.00827 | -0.063 | -59.173
-7 | -0.442 | 0.00805 | -0.063 | -54.913
-6.5 | -0.392 | 0.00786 | -0.064 | -49.796
-6 | -0.338 | 0.00778 | -0.064 | -43.401
-5.5 | -0.281 | 0.00765 | -0.065 | -36.761
-5 | -0.223 | 0.00756 | -0.065 | -29.485
-4.5 | -0.163 | 0.00739 | -0.065 | -22.065
-4 | -0.102 | 0.00725 | -0.066 | -14.113
-3.5 | -0.041 | 0.00717 | -0.066 | -5.684
-3 | 0.021 | 0.00709 | -0.067 | 3.011
-2.5 | 0.084 | 0.00704 | -0.067 | 11.893
-2 | 0.146 | 0.00706 | -0.067 | 20.699
-1.5 | 0.209 | 0.00706 | -0.068 | 29.553
-1 | 0.271 | 0.0072 | -0.068 | 37.673
-0.5 | 0.333 | 0.00721 | -0.069 | 46.243
0 | 0.396 | 0.00722 | -0.069 | 54.807
0.5 | 0.458 | 0.00719 | -0.069 | 63.676
1 | 0.52 | 0.00723 | -0.07 | 71.914
1.5 | 0.582 | 0.0073 | -0.07 | 79.731
2 | 0.644 | 0.00736 | -0.071 | 87.489
2.5 | 0.706 | 0.0074 | -0.071 | 95.36
3 | 0.767 | 0.00751 | -0.072 | 102.119
3.5 | 0.829 | 0.0077 | -0.072 | 107.639
4 | 0.89 | 0.00789 | -0.072 | 112.703
4.5 | 0.95 | 0.00814 | -0.073 | 116.732
5 | 1.011 | 0.00839 | -0.073 | 120.475
5.5 | 1.07 | 0.00868 | -0.074 | 123.239
6 | 1.129 | 0.00925 | -0.074 | 122.043
6.5 | 1.187 | 0.00964 | -0.074 | 123.189
7 | 1.244 | 0.00997 | -0.075 | 124.802
7.5 | 1.3 | 0.01032 | -0.075 | 125.993
8 | 1.351 | 0.01076 | -0.076 | 125.574
8.5 | 1.397 | 0.01135 | -0.076 | 123.009
9 | 1.437 | 0.012 | -0.076 | 119.801
9.5 | 1.464 | 0.01171 | -0.076 | 124.996
10 | 1.487 | 0.01415 | -0.077 | 105.082
10.5 | 1.502 | 0.01495 | -0.077 | 100.481
11 | 1.507 | 0.01596 | -0.077 | 94.417
11.5 | 1.503 | 0.01709 | -0.077 | 87.95
12 | 1.489 | 0.01843 | -0.077 | 80.784
12.5 | 1.466 | 0.01999 | -0.076 | 73.329
13 | 1.433 | 0.02164 | -0.076 | 66.228
13.5 | 1.39 | 0.0236 | -0.076 | 58.903
14 | 1.336 | 0.02596 | -0.076 | 51.479
14.5 | 1.27 | 0.02888 | -0.076 | 43.976
15 | 1.19 | 0.03229 | -0.076 | 36.867
15.5 | 1.102 | 0.03662 | -0.075 | 30.094
16 | 1.007 | 0.04179 | -0.075 | 24.105

## 150. Re 20M Mach 0.25 (2)
BIGFOIL.COM POLAR EXPORT
MS3_13GPV
MS3/13GPV |  |  |  | Cl Max: | 1.9755 | at alpha= | 17 | deg
XFOIL ncrit=9 |  |  |  | L/D Max: | 170.049 | at alpha= | 5.5 | deg
Re: | 20000000 |  |  | Cd Min: | 0.2099 | at alpha= | -20 | deg
Mach: | 0.25 |  |  | Cl=0 at alpha= | -3.0536 | deg
|  |  |  | @ Cl=0.1, Cd= | 0.0050838
|  |  |  | @ Cl=0.4, Cd= | 0.0049344
|  |  |  | @ Cl=0.6, Cd= | 0.0049826
alpha (deg) | Cl | Cd | Cm | Cl/Cd
-20 | -0.7842 | 0.2099 | 0.0432 | -3.7361
-19 | -0.8186 | 0.17878 | 0.0241 | -4.5788
-18 | -1.1863 | 0.09662 | -0.0331 | -12.278
-17.5 | -1.3505 | 0.06601 | -0.055 | -20.459
-17 | -1.4152 | 0.04832 | -0.069 | -29.2881
-16.5 | -1.4509 | 0.03571 | -0.0799 | -40.6301
-16 | -1.4735 | 0.02724 | -0.0859 | -54.0932
-15.5 | -1.4752 | 0.02241 | -0.0847 | -65.8278
-15 | -1.4437 | 0.01907 | -0.0825 | -75.7053
-14.5 | -1.3978 | 0.01674 | -0.0803 | -83.5006
-14 | -1.3445 | 0.01503 | -0.0783 | -89.4544
-13.5 | -1.2875 | 0.01369 | -0.0765 | -94.0467
-13 | -1.2284 | 0.0126 | -0.075 | -97.4921
-12.5 | -1.168 | 0.0117 | -0.0736 | -99.8291
-12 | -1.1068 | 0.01094 | -0.0724 | -101.17
-11.5 | -1.0451 | 0.01029 | -0.0713 | -101.5646
-11 | -0.9831 | 0.00971 | -0.0704 | -101.2461
-10.5 | -0.9211 | 0.00917 | -0.0696 | -100.4471
-10 | -0.859 | 0.00866 | -0.0689 | -99.1917
-9.5 | -0.7971 | 0.00816 | -0.0684 | -97.6838
-9 | -0.7352 | 0.0077 | -0.0679 | -95.4805
-8.5 | -0.6731 | 0.00734 | -0.0676 | -91.703
-8 | -0.6109 | 0.00704 | -0.0674 | -86.7756
-7.5 | -0.5487 | 0.00677 | -0.0672 | -81.0487
-7 | -0.4868 | 0.00648 | -0.0671 | -75.1235
-6.5 | -0.4248 | 0.00621 | -0.0672 | -68.4058
-6 | -0.3628 | 0.006 | -0.0672 | -60.4667
-5.5 | -0.301 | 0.0058 | -0.0674 | -51.8966
-5 | -0.2392 | 0.0056 | -0.0676 | -42.7143
-4.5 | -0.1776 | 0.00547 | -0.0678 | -32.468
-4 | -0.1164 | 0.00538 | -0.0681 | -21.6357
-3.5 | -0.055 | 0.00527 | -0.0684 | -10.4364
-3 | 0.0066 | 0.00518 | -0.0688 | 1.2741
-2.5 | 0.068 | 0.00511 | -0.0692 | 13.3072
-2 | 0.1291 | 0.00506 | -0.0697 | 25.5138
-1.5 | 0.1903 | 0.00501 | -0.0701 | 37.984
-1 | 0.2514 | 0.00496 | -0.0706 | 50.6855
-0.5 | 0.3123 | 0.00495 | -0.0711 | 63.0909
0 | 0.3734 | 0.00493 | -0.0716 | 75.7404
0.5 | 0.4341 | 0.00494 | -0.0721 | 87.8745
1 | 0.4948 | 0.00494 | -0.0727 | 100.1619
1.5 | 0.5552 | 0.00499 | -0.0732 | 111.2625
2 | 0.6157 | 0.00498 | -0.0737 | 123.6345
2.5 | 0.6761 | 0.00513 | -0.0742 | 131.7934
3 | 0.7367 | 0.00526 | -0.0746 | 140.057
3.5 | 0.7969 | 0.0054 | -0.0751 | 147.5741
4 | 0.8575 | 0.00552 | -0.0755 | 155.3442
4.5 | 0.9177 | 0.0057 | -0.0758 | 161
5 | 0.9778 | 0.00586 | -0.0762 | 166.8601
5.5 | 1.0373 | 0.0061 | -0.0764 | 170.0492
6 | 1.096 | 0.00645 | -0.0764 | 169.9225
6.5 | 1.1542 | 0.00685 | -0.0764 | 168.4964
7 | 1.2117 | 0.00731 | -0.0762 | 165.7592
7.5 | 1.2691 | 0.00776 | -0.0759 | 163.5438
8 | 1.3269 | 0.00816 | -0.0757 | 162.6103
8.5 | 1.3835 | 0.00865 | -0.0753 | 159.9422
9.5 | 1.4888 | 0.00968 | -0.0728 | 153.8017
10 | 1.5411 | 0.01052 | -0.0717 | 146.4924
10.5 | 1.5925 | 0.01133 | -0.0703 | 140.556
11 | 1.6444 | 0.01204 | -0.069 | 136.5781
11.5 | 1.6942 | 0.01282 | -0.0673 | 132.1529
12 | 1.7428 | 0.01359 | -0.0654 | 128.2414
12.5 | 1.787 | 0.0145 | -0.063 | 123.2414
13 | 1.8186 | 0.0156 | -0.0586 | 116.5769
13.5 | 1.8482 | 0.01704 | -0.0547 | 108.4624
14 | 1.8781 | 0.01877 | -0.0515 | 100.0586
14.5 | 1.9058 | 0.02086 | -0.0486 | 91.3615
15 | 1.93 | 0.0234 | -0.046 | 82.4786
15.5 | 1.9498 | 0.02642 | -0.0435 | 73.8002
16 | 1.9641 | 0.03004 | -0.0412 | 65.3828
16.5 | 1.9719 | 0.03439 | -0.0391 | 57.3393
17 | 1.9755 | 0.03931 | -0.0374 | 50.2544
17.5 | 1.972 | 0.04524 | -0.0362 | 43.5897
18 | 1.9653 | 0.0518 | -0.0357 | 37.9402
18.5 | 1.9518 | 0.05934 | -0.0357 | 32.8918
19 | 1.9311 | 0.06796 | -0.0365 | 28.4152
19.5 | 1.9051 | 0.07756 | -0.0381 | 24.5629
20 | 1.8719 | 0.08823 | -0.0405 | 21.2161

## 151. Re 20M Mach 0.50 (1)
BIGFOIL.COM POLAR EXPORT
MS3_13GPV
MS3/13GPV |  |  |  | Cl Max: | 1.462 | at alpha= | 8.5 | deg
JavaFoil+Calcfoil stall+Eppler ext transition |  |  |  | L/D Max: | 126.376 | at alpha= | 7.5 | deg
Re: | 20000000 |  |  | Cd Min: | 0.00727 | at alpha= | -2.5 | deg
Mach: | 0.5 |  |  | Cl=0 at alpha= | -3.1739 | deg
|  |  |  | @ Cl=0.1, Cd= | 0.007275
|  |  |  | @ Cl=0.4, Cd= | 0.007522
|  |  |  | @ Cl=0.6, Cd= | 0.0076148
alpha (deg) | Cl | Cd | Cm | Cl/Cd
-20 | -0.934 | 0.18955 | -0.037 | -4.929
-19.5 | -0.907 | 0.17813 | -0.037 | -5.092
-19 | -0.879 | 0.17436 | -0.036 | -5.042
-18.5 | -0.851 | 0.16942 | -0.036 | -5.024
-18 | -0.824 | 0.15824 | -0.036 | -5.207
-17.5 | -0.797 | 0.14714 | -0.037 | -5.419
-17 | -0.769 | 0.14274 | -0.036 | -5.389
-16.5 | -0.741 | 0.14088 | -0.036 | -5.26
-16 | -0.714 | 0.12966 | -0.036 | -5.507
-15.5 | -0.688 | 0.11419 | -0.037 | -6.021
-15 | -0.659 | 0.11253 | -0.036 | -5.858
-14.5 | -0.632 | 0.10451 | -0.037 | -6.046
-14 | -0.606 | 0.09477 | -0.038 | -6.394
-13.5 | -0.582 | 0.08287 | -0.041 | -7.028
-13 | -0.549 | 0.08824 | -0.036 | -6.216
-12.5 | -0.528 | 0.07258 | -0.043 | -7.281
-12 | -0.524 | 0.04749 | -0.052 | -11.028
-11.5 | -0.532 | 0.0219 | -0.061 | -24.298
-11 | -0.442 | 0.0649 | -0.042 | -6.813
-10.5 | -0.45 | 0.031 | -0.058 | -14.507
-10 | -0.385 | 0.06008 | -0.041 | -6.403
-9.5 | -0.402 | 0.02078 | -0.062 | -19.329
-9 | -0.333 | 0.04962 | -0.046 | -6.702
-8.5 | -0.357 | 0.01206 | -0.067 | -29.62
-8 | -0.316 | 0.0144 | -0.066 | -21.933
-7.5 | -0.292 | 0.01114 | -0.069 | -26.248
-7 | -0.331 | 0.00988 | -0.071 | -33.534
-6.5 | -0.384 | 0.00891 | -0.071 | -43.098
-6 | -0.353 | 0.00844 | -0.072 | -41.791
-5.5 | -0.303 | 0.00827 | -0.072 | -36.613
-5 | -0.244 | 0.00802 | -0.073 | -30.378
-4.5 | -0.18 | 0.00781 | -0.073 | -23.037
-4 | -0.113 | 0.00761 | -0.074 | -14.906
-3.5 | -0.045 | 0.00744 | -0.074 | -6.093
-3 | 0.024 | 0.00732 | -0.074 | 3.251
-2.5 | 0.093 | 0.00727 | -0.075 | 12.855
-2 | 0.163 | 0.00732 | -0.075 | 22.32
-1.5 | 0.233 | 0.00731 | -0.076 | 31.924
-1 | 0.303 | 0.00752 | -0.076 | 40.299
-0.5 | 0.372 | 0.00751 | -0.077 | 49.627
0 | 0.442 | 0.00754 | -0.077 | 58.69
0.5 | 0.512 | 0.00752 | -0.078 | 68.032
1 | 0.581 | 0.00759 | -0.078 | 76.57
1.5 | 0.65 | 0.00768 | -0.079 | 84.695
2 | 0.719 | 0.00779 | -0.079 | 92.353
2.5 | 0.788 | 0.0079 | -0.08 | 99.766
3 | 0.856 | 0.00811 | -0.08 | 105.498
3.5 | 0.924 | 0.00836 | -0.08 | 110.485
4 | 0.992 | 0.00869 | -0.081 | 114.154
4.5 | 1.059 | 0.00903 | -0.081 | 117.214
5 | 1.125 | 0.00937 | -0.082 | 119.974
5.5 | 1.189 | 0.01022 | -0.082 | 116.411
6 | 1.253 | 0.01085 | -0.083 | 115.501
6.5 | 1.315 | 0.01141 | -0.083 | 115.215
7 | 1.374 | 0.01208 | -0.084 | 113.737
7.5 | 1.421 | 0.01124 | -0.084 | 126.376
8 | 1.455 | 0.01392 | -0.084 | 104.487
8.5 | 1.462 | 0.01637 | -0.083 | 89.28
9 | 1.439 | 0.01822 | -0.083 | 78.998
9.5 | 1.348 | 0.02039 | -0.083 | 66.136
10 | 0.865 | 0.02341 | -0.082 | 36.945
10.5 | 0.89 | 0.02628 | -0.082 | 33.877
11 | 0.911 | 0.03115 | -0.081 | 29.231
11.5 | 0.945 | 0.03032 | -0.082 | 31.159
12 | 0.969 | 0.03332 | -0.082 | 29.093
12.5 | 0.987 | 0.03961 | -0.08 | 24.918
13 | 0.969 | 0.06321 | -0.074 | 15.322
13.5 | 0.938 | 0.10124 | -0.06 | 9.268

## 152. Re 20M Mach 0.50 (2)
BIGFOIL.COM POLAR EXPORT
MS3_13GPV
MS3/13GPV |  |  |  | Cl Max: | 1.8471 | at alpha= | 11 | deg
XFOIL ncrit=9 |  |  |  | L/D Max: | 178.183 | at alpha= | 5.5 | deg
Re: | 20000000 |  |  | Cd Min: | 0.26806 | at alpha= | -20 | deg
Mach: | 0.5 |  |  | Cl=0 at alpha= | -3.0291 | deg
|  |  |  | @ Cl=0.1, Cd= | 0.0052164
|  |  |  | @ Cl=0.4, Cd= | 0.0050384
|  |  |  | @ Cl=0.6, Cd= | 0.0051341
alpha (deg) | Cl | Cd | Cm | Cl/Cd
-20 | -0.7569 | 0.26806 | 0.0671 | -2.8236
-19.5 | -0.7336 | 0.26 | 0.0618 | -2.8215
-19 | -0.7119 | 0.25089 | 0.0563 | -2.8375
-18.5 | -0.6888 | 0.24285 | 0.0513 | -2.8363
-18 | -0.6666 | 0.23442 | 0.0462 | -2.8436
-17.5 | -0.649 | 0.22567 | 0.042 | -2.8759
-17 | -0.6308 | 0.21574 | 0.0366 | -2.9239
-16.5 | -0.6126 | 0.20631 | 0.0315 | -2.9693
-16 | -0.592 | 0.1981 | 0.0268 | -2.9884
-15.5 | -0.5775 | 0.18789 | 0.0214 | -3.0736
-15 | -0.5639 | 0.1781 | 0.0164 | -3.1662
-14.5 | -0.553 | 0.1681 | 0.0112 | -3.2897
-14 | -0.5474 | 0.15714 | 0.0056 | -3.4835
-13.5 | -0.5467 | 0.14599 | -0.0001 | -3.7448
-13 | -0.5482 | 0.13493 | -0.0059 | -4.0628
-12.5 | -0.5565 | 0.12337 | -0.0122 | -4.5108
-12 | -0.5607 | 0.11312 | -0.0177 | -4.9567
-11.5 | -0.5652 | 0.10316 | -0.0233 | -5.4789
-11 | -0.5717 | 0.09328 | -0.0291 | -6.1289
-10.5 | -0.5806 | 0.08336 | -0.0353 | -6.965
-10 | -0.5908 | 0.07333 | -0.042 | -8.0567
-9.5 | -0.6021 | 0.06301 | -0.0497 | -9.5556
-9 | -0.6106 | 0.05131 | -0.0598 | -11.9002
-8.5 | -0.6164 | 0.0375 | -0.0757 | -16.4373
-8 | -0.6328 | 0.02697 | -0.086 | -23.4631
-6.5 | -0.5194 | 0.00711 | -0.084 | -73.052
-6 | -0.4411 | 0.00658 | -0.0821 | -67.0365
-5.5 | -0.3641 | 0.00624 | -0.0807 | -58.3494
-5 | -0.2884 | 0.00598 | -0.0798 | -48.2274
-4.5 | -0.2137 | 0.00575 | -0.0791 | -37.1652
-4 | -0.1404 | 0.00556 | -0.0786 | -25.2518
-3.5 | -0.068 | 0.00543 | -0.0783 | -12.523
-3 | 0.0042 | 0.00533 | -0.0783 | 0.78799
-2.5 | 0.076 | 0.00524 | -0.0784 | 14.5038
-2 | 0.1472 | 0.00517 | -0.0786 | 28.472
-1.5 | 0.218 | 0.00513 | -0.0789 | 42.4951
-0.5 | 0.3591 | 0.00505 | -0.0797 | 71.1089
0 | 0.4296 | 0.00503 | -0.0802 | 85.4076
0.5 | 0.4997 | 0.00505 | -0.0807 | 98.9505
1 | 0.5694 | 0.00511 | -0.0811 | 111.4286
2 | 0.7091 | 0.00522 | -0.0819 | 135.8429
2.5 | 0.7797 | 0.00538 | -0.0822 | 144.9257
3 | 0.8507 | 0.00551 | -0.0824 | 154.392
3.5 | 0.9219 | 0.00566 | -0.0826 | 162.8799
4 | 0.9928 | 0.0059 | -0.0825 | 168.2712
4.5 | 1.0644 | 0.0061 | -0.0823 | 174.4918
5 | 1.1349 | 0.00644 | -0.0818 | 176.2267
5.5 | 1.2063 | 0.00677 | -0.0811 | 178.1832
6 | 1.2774 | 0.00718 | -0.0801 | 177.9109
6.5 | 1.3461 | 0.00778 | -0.0786 | 173.0206
7 | 1.414 | 0.00847 | -0.0766 | 166.9421
7.5 | 1.4832 | 0.00909 | -0.0745 | 163.1683
8 | 1.5531 | 0.00968 | -0.0721 | 160.4442
8.5 | 1.6179 | 0.01055 | -0.0688 | 153.3555
9 | 1.6752 | 0.01172 | -0.0643 | 142.9352
9.5 | 1.7079 | 0.01324 | -0.0565 | 128.9955
10 | 1.7567 | 0.01477 | -0.0514 | 118.937
10.5 | 1.8055 | 0.01674 | -0.0468 | 107.8554
11 | 1.8471 | 0.01947 | -0.0419 | 94.869