## index
index | Re | Mach | Datasource
1 | 50000 | 0 | JavaFoil+Calcfoil stall+Eppler ext transition
2 | 50000 | 0 | XFOIL ncrit=9
3 | 50000 | 0.1 | JavaFoil+Calcfoil stall+Eppler ext transition
4 | 50000 | 0.1 | XFOIL ncrit=9
5 | 50000 | 0.25 | JavaFoil+Calcfoil stall+Eppler ext transition
6 | 50000 | 0.25 | XFOIL ncrit=9
7 | 50000 | 0.5 | JavaFoil+Calcfoil stall+Eppler ext transition
8 | 50000 | 0.5 | XFOIL ncrit=9
9 | 100000 | 0 | JavaFoil+Calcfoil stall+Eppler ext transition
10 | 100000 | 0 | XFOIL ncrit=9
11 | 100000 | 0.1 | JavaFoil+Calcfoil stall+Eppler ext transition
12 | 100000 | 0.1 | XFOIL ncrit=9
13 | 100000 | 0.25 | JavaFoil+Calcfoil stall+Eppler ext transition
14 | 100000 | 0.25 | XFOIL ncrit=9
15 | 100000 | 0.5 | JavaFoil+Calcfoil stall+Eppler ext transition
16 | 100000 | 0.5 | XFOIL ncrit=9
17 | 250000 | 0 | JavaFoil+Calcfoil stall+Eppler ext transition
18 | 250000 | 0 | XFOIL ncrit=9
19 | 250000 | 0.1 | JavaFoil+Calcfoil stall+Eppler ext transition
20 | 250000 | 0.1 | XFOIL ncrit=9
21 | 250000 | 0.25 | JavaFoil+Calcfoil stall+Eppler ext transition
22 | 250000 | 0.25 | XFOIL ncrit=9
23 | 250000 | 0.5 | JavaFoil+Calcfoil stall+Eppler ext transition
24 | 250000 | 0.5 | XFOIL ncrit=9
25 | 500000 | 0 | JavaFoil+Calcfoil stall+Eppler ext transition
26 | 500000 | 0 | XFOIL ncrit=9
27 | 500000 | 0.1 | JavaFoil+Calcfoil stall+Eppler ext transition
28 | 500000 | 0.1 | XFOIL ncrit=9
29 | 500000 | 0.25 | JavaFoil+Calcfoil stall+Eppler ext transition
30 | 500000 | 0.25 | XFOIL ncrit=9
31 | 500000 | 0.5 | JavaFoil+Calcfoil stall+Eppler ext transition
32 | 500000 | 0.5 | XFOIL ncrit=9
33 | 750000 | 0 | JavaFoil+Calcfoil stall+Eppler ext transition
34 | 750000 | 0 | XFOIL ncrit=9
35 | 750000 | 0.1 | JavaFoil+Calcfoil stall+Eppler ext transition
36 | 750000 | 0.1 | XFOIL ncrit=9
37 | 750000 | 0.25 | JavaFoil+Calcfoil stall+Eppler ext transition
38 | 750000 | 0.25 | XFOIL ncrit=9
39 | 750000 | 0.5 | JavaFoil+Calcfoil stall+Eppler ext transition
40 | 750000 | 0.5 | XFOIL ncrit=9
41 | 1000000 | 0 | JavaFoil+Calcfoil stall+Eppler ext transition
42 | 1000000 | 0 | XFOIL ncrit=9
43 | 1000000 | 0.1 | JavaFoil+Calcfoil stall+Eppler ext transition
44 | 1000000 | 0.1 | XFOIL ncrit=9
45 | 1000000 | 0.25 | JavaFoil+Calcfoil stall+Eppler ext transition
46 | 1000000 | 0.25 | XFOIL ncrit=9
47 | 1000000 | 0.5 | JavaFoil+Calcfoil stall+Eppler ext transition
48 | 1000000 | 0.5 | XFOIL ncrit=9
49 | 2000000 | 0 | JavaFoil+Calcfoil stall+Eppler ext transition
50 | 2000000 | 0 | XFOIL ncrit=9
51 | 2000000 | 0.1 | JavaFoil+Calcfoil stall+Eppler ext transition
52 | 2000000 | 0.1 | XFOIL ncrit=9
53 | 2000000 | 0.25 | JavaFoil+Calcfoil stall+Eppler ext transition
54 | 2000000 | 0.25 | XFOIL ncrit=9
55 | 2000000 | 0.5 | JavaFoil+Calcfoil stall+Eppler ext transition
56 | 2000000 | 0.5 | XFOIL ncrit=9
57 | 3000000 | 0 | JavaFoil+Calcfoil stall+Eppler ext transition
58 | 3000000 | 0 | XFOIL ncrit=9
59 | 3000000 | 0.1 | JavaFoil+Calcfoil stall+Eppler ext transition
60 | 3000000 | 0.1 | XFOIL ncrit=9
61 | 3000000 | 0.25 | JavaFoil+Calcfoil stall+Eppler ext transition
62 | 3000000 | 0.25 | XFOIL ncrit=9
63 | 3000000 | 0.5 | JavaFoil+Calcfoil stall+Eppler ext transition
64 | 3000000 | 0.5 | XFOIL ncrit=9
65 | 4000000 | 0 | JavaFoil+Calcfoil stall+Eppler ext transition
66 | 4000000 | 0 | XFOIL ncrit=9
67 | 4000000 | 0.1 | JavaFoil+Calcfoil stall+Eppler ext transition
68 | 4000000 | 0.1 | XFOIL ncrit=9
69 | 4000000 | 0.25 | JavaFoil+Calcfoil stall+Eppler ext transition
70 | 4000000 | 0.25 | XFOIL ncrit=9
71 | 4000000 | 0.5 | JavaFoil+Calcfoil stall+Eppler ext transition
72 | 4000000 | 0.5 | XFOIL ncrit=9
73 | 5000000 | 0 | JavaFoil+Calcfoil stall+Eppler ext transition
74 | 5000000 | 0 | XFOIL ncrit=9
75 | 5000000 | 0.1 | JavaFoil+Calcfoil stall+Eppler ext transition
76 | 5000000 | 0.1 | XFOIL ncrit=9
77 | 5000000 | 0.25 | JavaFoil+Calcfoil stall+Eppler ext transition
78 | 5000000 | 0.25 | XFOIL ncrit=9
79 | 5000000 | 0.5 | JavaFoil+Calcfoil stall+Eppler ext transition
80 | 5000000 | 0.5 | XFOIL ncrit=9
81 | 6000000 | 0 | JavaFoil+Calcfoil stall+Eppler ext transition
82 | 6000000 | 0 | XFOIL ncrit=9
83 | 6000000 | 0.1 | JavaFoil+Calcfoil stall+Eppler ext transition
84 | 6000000 | 0.1 | XFOIL ncrit=9
85 | 6000000 | 0.25 | JavaFoil+Calcfoil stall+Eppler ext transition
86 | 6000000 | 0.25 | XFOIL ncrit=9
87 | 6000000 | 0.5 | JavaFoil+Calcfoil stall+Eppler ext transition
88 | 6000000 | 0.5 | XFOIL ncrit=9
89 | 7000000 | 0 | JavaFoil+Calcfoil stall+Eppler ext transition
90 | 7000000 | 0 | XFOIL ncrit=9
91 | 7000000 | 0.1 | JavaFoil+Calcfoil stall+Eppler ext transition
92 | 7000000 | 0.1 | XFOIL ncrit=9
93 | 7000000 | 0.25 | JavaFoil+Calcfoil stall+Eppler ext transition
94 | 7000000 | 0.25 | XFOIL ncrit=9
95 | 7000000 | 0.5 | JavaFoil+Calcfoil stall+Eppler ext transition
96 | 7000000 | 0.5 | XFOIL ncrit=9
97 | 8000000 | 0 | JavaFoil+Calcfoil stall+Eppler ext transition
98 | 8000000 | 0 | XFOIL ncrit=9
99 | 8000000 | 0.1 | JavaFoil+Calcfoil stall+Eppler ext transition
100 | 8000000 | 0.1 | XFOIL ncrit=9
101 | 8000000 | 0.25 | JavaFoil+Calcfoil stall+Eppler ext transition
102 | 8000000 | 0.25 | XFOIL ncrit=9
103 | 8000000 | 0.5 | JavaFoil+Calcfoil stall+Eppler ext transition
104 | 8000000 | 0.5 | XFOIL ncrit=9
105 | 10000000 | 0 | JavaFoil+Calcfoil stall+Eppler ext transition
106 | 10000000 | 0 | XFOIL ncrit=9
107 | 10000000 | 0.1 | JavaFoil+Calcfoil stall+Eppler ext transition
108 | 10000000 | 0.1 | XFOIL ncrit=9
109 | 10000000 | 0.25 | JavaFoil+Calcfoil stall+Eppler ext transition
110 | 10000000 | 0.25 | XFOIL ncrit=9
111 | 10000000 | 0.5 | JavaFoil+Calcfoil stall+Eppler ext transition
112 | 10000000 | 0.5 | XFOIL ncrit=9
113 | 12000000 | 0 | JavaFoil+Calcfoil stall+Eppler ext transition
114 | 12000000 | 0 | XFOIL ncrit=9
115 | 12000000 | 0.1 | JavaFoil+Calcfoil stall+Eppler ext transition
116 | 12000000 | 0.1 | XFOIL ncrit=9
117 | 12000000 | 0.25 | JavaFoil+Calcfoil stall+Eppler ext transition
118 | 12000000 | 0.25 | XFOIL ncrit=9
119 | 12000000 | 0.5 | JavaFoil+Calcfoil stall+Eppler ext transition
120 | 12000000 | 0.5 | XFOIL ncrit=9
121 | 14000000 | 0 | JavaFoil+Calcfoil stall+Eppler ext transition
122 | 14000000 | 0 | XFOIL ncrit=9
123 | 14000000 | 0.1 | JavaFoil+Calcfoil stall+Eppler ext transition
124 | 14000000 | 0.1 | XFOIL ncrit=9
125 | 14000000 | 0.25 | JavaFoil+Calcfoil stall+Eppler ext transition
126 | 14000000 | 0.25 | XFOIL ncrit=9
127 | 14000000 | 0.5 | JavaFoil+Calcfoil stall+Eppler ext transition
128 | 14000000 | 0.5 | XFOIL ncrit=9
129 | 16000000 | 0 | JavaFoil+Calcfoil stall+Eppler ext transition
130 | 16000000 | 0 | XFOIL ncrit=9
131 | 16000000 | 0.1 | JavaFoil+Calcfoil stall+Eppler ext transition
132 | 16000000 | 0.1 | XFOIL ncrit=9
133 | 16000000 | 0.25 | JavaFoil+Calcfoil stall+Eppler ext transition
134 | 16000000 | 0.25 | XFOIL ncrit=9
135 | 16000000 | 0.5 | JavaFoil+Calcfoil stall+Eppler ext transition
136 | 16000000 | 0.5 | XFOIL ncrit=9
137 | 18000000 | 0 | JavaFoil+Calcfoil stall+Eppler ext transition
138 | 18000000 | 0 | XFOIL ncrit=9
139 | 18000000 | 0.1 | JavaFoil+Calcfoil stall+Eppler ext transition
140 | 18000000 | 0.1 | XFOIL ncrit=9
141 | 18000000 | 0.25 | JavaFoil+Calcfoil stall+Eppler ext transition
142 | 18000000 | 0.25 | XFOIL ncrit=9
143 | 18000000 | 0.5 | JavaFoil+Calcfoil stall+Eppler ext transition
144 | 18000000 | 0.5 | XFOIL ncrit=9
145 | 20000000 | 0 | JavaFoil+Calcfoil stall+Eppler ext transition
146 | 20000000 | 0 | XFOIL ncrit=9
147 | 20000000 | 0.1 | JavaFoil+Calcfoil stall+Eppler ext transition
148 | 20000000 | 0.1 | XFOIL ncrit=9
149 | 20000000 | 0.25 | JavaFoil+Calcfoil stall+Eppler ext transition
150 | 20000000 | 0.25 | XFOIL ncrit=9
151 | 20000000 | 0.5 | JavaFoil+Calcfoil stall+Eppler ext transition
152 | 20000000 | 0.5 | XFOIL ncrit=9

## 1. Re 50k Mach 0.00 (1)
BIGFOIL.COM POLAR EXPORT
NACA63-715 a=0.5
NACA63-715 a=0.5 |  |  |  | Cl Max: | 1.577 | at alpha= | 10.5 | deg
JavaFoil+Calcfoil stall+Eppler ext transition |  |  |  | L/D Max: | 37.738 | at alpha= | 6.5 | deg
Re: | 50000 |  |  | Cd Min: | 0.01874 | at alpha= | -1.5 | deg
Mach: | 0 |  |  | Cl=0 at alpha= | -4.5306 | deg
|  |  |  | @ Cl=0.1, Cd= | 0.042493
|  |  |  | @ Cl=0.4, Cd= | 0.018802
|  |  |  | @ Cl=0.6, Cd= | 0.02328
alpha (deg) | Cl | Cd | Cm | Cl/Cd
-19.5 | -0.468 | 0.37752 | -0.021 | -1.24
-19 | -0.482 | 0.35081 | -0.021 | -1.373
-18.5 | -0.495 | 0.32125 | -0.021 | -1.541
-18 | -0.508 | 0.29882 | -0.021 | -1.699
-17.5 | -0.52 | 0.27856 | -0.02 | -1.866
-17 | -0.531 | 0.24599 | -0.022 | -2.159
-16.5 | -0.541 | 0.22735 | -0.022 | -2.379
-16 | -0.549 | 0.22647 | -0.02 | -2.426
-15.5 | -0.556 | 0.19698 | -0.021 | -2.824
-15 | -0.561 | 0.18151 | -0.021 | -3.091
-14.5 | -0.564 | 0.16642 | -0.021 | -3.388
-14 | -0.564 | 0.16154 | -0.019 | -3.49
-13.5 | -0.561 | 0.14342 | -0.021 | -3.913
-13 | -0.556 | 0.13312 | -0.021 | -4.174
-12.5 | -0.547 | 0.13043 | -0.019 | -4.191
-12 | -0.534 | 0.11623 | -0.021 | -4.598
-11.5 | -0.519 | 0.11029 | -0.02 | -4.702
-11 | -0.499 | 0.09888 | -0.022 | -5.05
-10.5 | -0.477 | 0.09132 | -0.022 | -5.218
-10 | -0.45 | 0.08748 | -0.021 | -5.145
-9.5 | -0.42 | 0.08156 | -0.022 | -5.155
-9 | -0.388 | 0.0743 | -0.024 | -5.218
-8.5 | -0.352 | 0.07075 | -0.023 | -4.975
-8 | -0.315 | 0.06597 | -0.037 | -4.779
-7.5 | -0.275 | 0.06098 | -0.038 | -4.502
-7 | -0.232 | 0.05735 | -0.04 | -4.043
-6.5 | -0.187 | 0.05726 | -0.035 | -3.258
-6 | -0.141 | 0.05364 | -0.036 | -2.622
-5.5 | -0.093 | 0.05095 | -0.036 | -1.835
-5 | -0.046 | 0.04809 | -0.037 | -0.948
-4.5 | 0.003 | 0.046 | -0.038 | 0.062
-4 | 0.052 | 0.0441 | -0.039 | 1.171
-3.5 | 0.101 | 0.04246 | -0.04 | 2.373
-3 | 0.15 | 0.04098 | -0.042 | 3.667
-2.5 | 0.247 | 0.01908 | -0.082 | 12.971
-2 | 0.309 | 0.0191 | -0.082 | 16.167
-1.5 | 0.371 | 0.01874 | -0.082 | 19.777
-1 | 0.432 | 0.01887 | -0.083 | 22.884
-0.5 | 0.493 | 0.01907 | -0.083 | 25.838
0 | 0.513 | 0.02266 | -0.083 | 22.653
0.5 | 0.569 | 0.02302 | -0.084 | 24.74
1 | 0.625 | 0.02349 | -0.084 | 26.612
1.5 | 0.681 | 0.02398 | -0.084 | 28.4
2 | 0.737 | 0.02455 | -0.085 | 29.998
2.5 | 0.792 | 0.02519 | -0.085 | 31.434
3 | 0.848 | 0.02581 | -0.086 | 32.843
3.5 | 0.904 | 0.02609 | -0.086 | 34.657
4 | 0.954 | 0.02695 | -0.087 | 35.387
4.5 | 1.009 | 0.0278 | -0.087 | 36.28
5 | 1.063 | 0.0288 | -0.088 | 36.912
5.5 | 1.116 | 0.02989 | -0.088 | 37.356
6 | 1.169 | 0.03106 | -0.088 | 37.633
6.5 | 1.22 | 0.03232 | -0.089 | 37.738
7 | 1.269 | 0.03367 | -0.089 | 37.691
7.5 | 1.317 | 0.03516 | -0.089 | 37.445
8 | 1.363 | 0.03671 | -0.09 | 37.126
8.5 | 1.407 | 0.03845 | -0.09 | 36.587
9 | 1.449 | 0.04015 | -0.091 | 36.093
9.5 | 1.515 | 0.04412 | -0.094 | 34.34
10 | 1.548 | 0.04645 | -0.094 | 33.326
10.5 | 1.577 | 0.04881 | -0.094 | 32.305
11 | 1.384 | 0.08391 | -0.047 | 16.496
11.5 | 1.403 | 0.09008 | -0.044 | 15.573
12 | 1.417 | 0.0968 | -0.042 | 14.641
12.5 | 1.425 | 0.10388 | -0.04 | 13.721
13 | 1.429 | 0.11162 | -0.04 | 12.805
13.5 | 1.428 | 0.12036 | -0.039 | 11.865
14 | 1.422 | 0.12768 | -0.037 | 11.138
14.5 | 1.412 | 0.13611 | -0.035 | 10.372
15 | 1.397 | 0.14702 | -0.035 | 9.504
15.5 | 1.379 | 0.15835 | -0.034 | 8.706

## 2. Re 50k Mach 0.00 (2)
BIGFOIL.COM POLAR EXPORT
NACA63-715 a=0.5
NACA63-715 a=0.5 |  |  |  | Cl Max: | 1.0631 | at alpha= | 15.5 | deg
XFOIL ncrit=9 |  |  |  | L/D Max: | 7.019 | at alpha= | 15.5 | deg
Re: | 50000 |  |  | Cd Min: | 0.25559 | at alpha= | 20 | deg
Mach: | 0 |  |  | Cl=0 at alpha= | 0.97417 | deg
|  |  |  | @ Cl=0.1, Cd= | 0.055593
|  |  |  | @ Cl=0.4, Cd= | 0.080037
|  |  |  | @ Cl=0.6, Cd= | 0.10541
alpha (deg) | Cl | Cd | Cm | Cl/Cd
-10 | -0.3669 | 0.13888 | -0.0225 | -2.6418
-9.5 | -0.3522 | 0.13284 | -0.0262 | -2.6513
-9 | -0.3508 | 0.12834 | -0.0281 | -2.7334
-8.5 | -0.3648 | 0.12533 | -0.0288 | -2.9107
-8 | -0.3567 | 0.1196 | -0.0279 | -2.9824
-7.5 | -0.3496 | 0.11534 | -0.0269 | -3.031
-7 | -0.3879 | 0.11398 | -0.021 | -3.4032
-6.5 | -0.37 | 0.10831 | -0.0174 | -3.4161
-6 | -0.4692 | 0.10989 | -0.0005 | -4.2697
-5.5 | -0.5102 | 0.10685 | 0.0127 | -4.7749
-5 | -0.5171 | 0.10215 | 0.0177 | -5.0622
-4 | -0.4679 | 0.05826 | -0.0459 | -8.0312
-3.5 | -0.4109 | 0.05126 | -0.0515 | -8.016
-3 | -0.3654 | 0.04764 | -0.0525 | -7.67
-2.5 | -0.3224 | 0.04565 | -0.0527 | -7.0624
-2 | -0.2766 | 0.04436 | -0.0527 | -6.2353
-1.5 | -0.2335 | 0.04377 | -0.0523 | -5.3347
-1 | -0.1885 | 0.04368 | -0.0521 | -4.3155
-0.5 | -0.147 | 0.04244 | -0.0473 | -3.4637
0 | -0.1162 | 0.04239 | -0.0454 | -2.7412
0.5 | -0.0716 | 0.04465 | -0.0474 | -1.6036
1 | 0.0039 | 0.04966 | -0.055 | 0.078534
2 | 0.1189 | 0.05676 | -0.0634 | 2.0948
3 | 0.2236 | 0.06462 | -0.0695 | 3.4602
3.5 | 0.2609 | 0.06726 | -0.07 | 3.879
4 | 0.3064 | 0.07103 | -0.0719 | 4.3137
4.5 | 0.3518 | 0.07517 | -0.0738 | 4.6801
5 | 0.3965 | 0.07965 | -0.0757 | 4.978
5.5 | 0.4288 | 0.08322 | -0.0759 | 5.1526
6 | 0.4536 | 0.08611 | -0.0753 | 5.2677
6.5 | 0.4869 | 0.09008 | -0.0759 | 5.4052
7 | 0.5219 | 0.09447 | -0.0769 | 5.5245
7.5 | 0.5586 | 0.09932 | -0.0782 | 5.6242
8 | 0.5983 | 0.10496 | -0.0799 | 5.7003
8.5 | 0.6123 | 0.10864 | -0.0793 | 5.636
9 | 0.6356 | 0.11302 | -0.0796 | 5.6238
9.5 | 0.6716 | 0.11873 | -0.0812 | 5.6565
10 | 0.6951 | 0.12429 | -0.082 | 5.5926
10.5 | 0.7122 | 0.12881 | -0.0824 | 5.5291
11 | 0.7472 | 0.13551 | -0.0841 | 5.514
11.5 | 0.7611 | 0.14012 | -0.0847 | 5.4318
12 | 0.7787 | 0.14591 | -0.0858 | 5.3369
12.5 | 0.8067 | 0.15205 | -0.0871 | 5.3055
13 | 0.8962 | 0.14539 | -0.0804 | 6.1641
13.5 | 0.92 | 0.14936 | -0.0803 | 6.1596
14 | 0.9831 | 0.14784 | -0.0767 | 6.6498
14.5 | 0.9937 | 0.15265 | -0.0769 | 6.5097
15 | 1.0098 | 0.15658 | -0.0767 | 6.4491
15.5 | 1.0631 | 0.15146 | -0.071 | 7.019
16 | 1.0391 | 0.16647 | -0.0776 | 6.242
16.5 | 1.0306 | 0.17872 | -0.083 | 5.7666
17 | 1.032 | 0.18952 | -0.0876 | 5.4453
17.5 | 1.0235 | 0.20364 | -0.0951 | 5.026
18.5 | 0.9996 | 0.23567 | -0.1159 | 4.2415
19 | 1.0278 | 0.24584 | -0.1177 | 4.1808
19.5 | 1.0353 | 0.25048 | -0.122 | 4.1333
20 | 1.0395 | 0.25559 | -0.1275 | 4.0671

## 3. Re 50k Mach 0.10 (1)
BIGFOIL.COM POLAR EXPORT
NACA63-715 a=0.5
NACA63-715 a=0.5 |  |  |  | Cl Max: | 1.58 | at alpha= | 10.5 | deg
JavaFoil+Calcfoil stall+Eppler ext transition |  |  |  | L/D Max: | 37.72 | at alpha= | 6.5 | deg
Re: | 50000 |  |  | Cd Min: | 0.01873 | at alpha= | -1.5 | deg
Mach: | 0.1 |  |  | Cl=0 at alpha= | -4.5306 | deg
|  |  |  | @ Cl=0.1, Cd= | 0.042593
|  |  |  | @ Cl=0.4, Cd= | 0.018818
|  |  |  | @ Cl=0.6, Cd= | 0.02336
alpha (deg) | Cl | Cd | Cm | Cl/Cd
-19 | -0.434 | 0.3905 | -0.021 | -1.111
-18.5 | -0.45 | 0.34969 | -0.021 | -1.286
-18 | -0.465 | 0.30039 | -0.022 | -1.549
-17.5 | -0.48 | 0.30802 | -0.021 | -1.558
-17 | -0.494 | 0.2631 | -0.022 | -1.878
-16.5 | -0.507 | 0.24175 | -0.022 | -2.098
-16 | -0.519 | 0.24095 | -0.021 | -2.153
-15.5 | -0.529 | 0.20788 | -0.022 | -2.543
-15 | -0.537 | 0.19235 | -0.022 | -2.79
-14.5 | -0.542 | 0.17642 | -0.021 | -3.075
-14 | -0.546 | 0.16136 | -0.022 | -3.381
-13.5 | -0.546 | 0.14869 | -0.021 | -3.671
-13 | -0.543 | 0.14689 | -0.019 | -3.695
-12.5 | -0.536 | 0.13418 | -0.019 | -3.997
-12 | -0.526 | 0.1231 | -0.019 | -4.275
-11.5 | -0.512 | 0.11232 | -0.02 | -4.563
-11 | -0.495 | 0.1013 | -0.022 | -4.886
-10.5 | -0.473 | 0.09593 | -0.02 | -4.936
-10 | -0.448 | 0.08886 | -0.021 | -5.045
-9.5 | -0.42 | 0.08277 | -0.022 | -5.069
-9 | -0.388 | 0.07514 | -0.024 | -5.157
-8.5 | -0.352 | 0.07128 | -0.023 | -4.942
-8 | -0.316 | 0.06614 | -0.037 | -4.775
-7.5 | -0.275 | 0.06185 | -0.038 | -4.45
-7 | -0.233 | 0.05766 | -0.04 | -4.034
-6.5 | -0.187 | 0.05774 | -0.035 | -3.243
-6 | -0.141 | 0.054 | -0.036 | -2.616
-5.5 | -0.094 | 0.05103 | -0.037 | -1.84
-5 | -0.046 | 0.04819 | -0.038 | -0.95
-4.5 | 0.003 | 0.04615 | -0.038 | 0.062
-4 | 0.052 | 0.0442 | -0.039 | 1.174
-3.5 | 0.101 | 0.04256 | -0.04 | 2.379
-3 | 0.151 | 0.04102 | -0.042 | 3.68
-2.5 | 0.249 | 0.01911 | -0.082 | 13.009
-2 | 0.31 | 0.01915 | -0.083 | 16.202
-1.5 | 0.373 | 0.01873 | -0.083 | 19.886
-1 | 0.434 | 0.01893 | -0.083 | 22.928
-0.5 | 0.495 | 0.01913 | -0.083 | 25.891
0 | 0.516 | 0.02274 | -0.084 | 22.683
0.5 | 0.572 | 0.02313 | -0.084 | 24.734
1 | 0.628 | 0.02359 | -0.084 | 26.641
1.5 | 0.684 | 0.02406 | -0.085 | 28.442
2 | 0.74 | 0.02469 | -0.085 | 29.969
2.5 | 0.795 | 0.02533 | -0.085 | 31.402
3 | 0.852 | 0.02594 | -0.086 | 32.838
3.5 | 0.909 | 0.02621 | -0.087 | 34.661
4 | 0.958 | 0.02712 | -0.087 | 35.341
4.5 | 1.013 | 0.02799 | -0.088 | 36.214
5 | 1.068 | 0.029 | -0.088 | 36.83
5.5 | 1.122 | 0.03011 | -0.088 | 37.257
6 | 1.174 | 0.03126 | -0.089 | 37.555
6.5 | 1.225 | 0.03248 | -0.089 | 37.72
7 | 1.274 | 0.03392 | -0.089 | 37.572
7.5 | 1.322 | 0.03547 | -0.09 | 37.276
8 | 1.369 | 0.03699 | -0.09 | 37.001
8.5 | 1.413 | 0.03878 | -0.091 | 36.422
9 | 1.482 | 0.04237 | -0.094 | 34.984
9.5 | 1.52 | 0.04461 | -0.094 | 34.073
10 | 1.552 | 0.04699 | -0.094 | 33.029
10.5 | 1.58 | 0.04945 | -0.094 | 31.956
11 | 1.386 | 0.08433 | -0.046 | 16.439
11.5 | 1.404 | 0.09069 | -0.044 | 15.478
12 | 1.417 | 0.09676 | -0.042 | 14.646
12.5 | 1.424 | 0.1056 | -0.041 | 13.483
13 | 1.425 | 0.11174 | -0.039 | 12.752
13.5 | 1.421 | 0.1207 | -0.037 | 11.773
14 | 1.412 | 0.12866 | -0.037 | 10.978
14.5 | 1.399 | 0.13721 | -0.036 | 10.193
15 | 1.38 | 0.14989 | -0.034 | 9.208
15.5 | 1.358 | 0.16061 | -0.034 | 8.453

## 4. Re 50k Mach 0.10 (2)
BIGFOIL.COM POLAR EXPORT
NACA63-715 a=0.5
NACA63-715 a=0.5 |  |  |  | Cl Max: | 1.0739 | at alpha= | 16 | deg
XFOIL ncrit=9 |  |  |  | L/D Max: | 6.7703 | at alpha= | 16 | deg
Re: | 50000 |  |  | Cd Min: | 0.25671 | at alpha= | 20 | deg
Mach: | 0.1 |  |  | Cl=0 at alpha= | 0.99588 | deg
|  |  |  | @ Cl=0.1, Cd= | 0.055844
|  |  |  | @ Cl=0.4, Cd= | 0.080537
|  |  |  | @ Cl=0.6, Cd= | 0.10724
alpha (deg) | Cl | Cd | Cm | Cl/Cd
-10 | -0.3606 | 0.13905 | -0.0236 | -2.5933
-9.5 | -0.3488 | 0.13329 | -0.0271 | -2.6169
-9 | -0.3504 | 0.12913 | -0.0292 | -2.7135
-8.5 | -0.3655 | 0.12619 | -0.0294 | -2.8964
-8 | -0.3354 | 0.11872 | -0.0294 | -2.8251
-7.5 | -0.3497 | 0.11607 | -0.0272 | -3.0128
-7 | -0.3882 | 0.11474 | -0.0213 | -3.3833
-6 | -0.472 | 0.11087 | -0.0011 | -4.2572
-5.5 | -0.5117 | 0.10769 | 0.0126 | -4.7516
-5 | -0.5139 | 0.10274 | 0.0175 | -5.0019
-4 | -0.4733 | 0.0594 | -0.0453 | -7.968
-3.5 | -0.4172 | 0.05188 | -0.0512 | -8.0416
-3 | -0.3698 | 0.04821 | -0.0526 | -7.6706
-2.5 | -0.3267 | 0.04607 | -0.0528 | -7.0914
-2 | -0.2801 | 0.04474 | -0.0529 | -6.2606
-1.5 | -0.2366 | 0.04407 | -0.0526 | -5.3687
-1 | -0.192 | 0.04393 | -0.0522 | -4.3706
-0.5 | -0.1451 | 0.04285 | -0.0493 | -3.3862
0 | -0.1189 | 0.04251 | -0.0454 | -2.797
0.5 | -0.0722 | 0.04489 | -0.0478 | -1.6084
1 | 0.0006 | 0.04952 | -0.0549 | 0.012116
1.5 | 0.068 | 0.05388 | -0.0608 | 1.2621
2 | 0.119 | 0.05701 | -0.0638 | 2.0874
2.5 | 0.1763 | 0.0612 | -0.0676 | 2.8807
3 | 0.2185 | 0.06433 | -0.0689 | 3.3965
3.5 | 0.2613 | 0.06753 | -0.0703 | 3.8694
4 | 0.3077 | 0.07143 | -0.0723 | 4.3077
4.5 | 0.354 | 0.07572 | -0.0743 | 4.6751
5.5 | 0.4218 | 0.08282 | -0.0752 | 5.093
6 | 0.4532 | 0.08635 | -0.0754 | 5.2484
6.5 | 0.4881 | 0.09047 | -0.0762 | 5.3952
7 | 0.5242 | 0.09499 | -0.0773 | 5.5185
8.5 | 0.6093 | 0.10874 | -0.0791 | 5.6033
9 | 0.6378 | 0.11355 | -0.0799 | 5.6169
9.5 | 0.6772 | 0.1197 | -0.0818 | 5.6575
10 | 0.6895 | 0.12428 | -0.0818 | 5.548
10.5 | 0.7164 | 0.12952 | -0.0828 | 5.5312
11 | 0.7412 | 0.1356 | -0.0841 | 5.4661
11.5 | 0.7701 | 0.14117 | -0.0852 | 5.4551
12 | 0.7795 | 0.14633 | -0.086 | 5.327
12.5 | 0.8035 | 0.15238 | -0.0874 | 5.273
13 | 0.8269 | 0.1581 | -0.0886 | 5.2302
13.5 | 0.9194 | 0.15029 | -0.0807 | 6.1175
14 | 0.9729 | 0.15043 | -0.078 | 6.4675
14.5 | 0.9864 | 0.15505 | -0.0782 | 6.3618
15 | 1.0079 | 0.15818 | -0.0775 | 6.3719
15.5 | 1.0517 | 0.15577 | -0.0732 | 6.7516
16 | 1.0739 | 0.15862 | -0.0723 | 6.7703
16.5 | 1.0271 | 0.18124 | -0.0845 | 5.6671
17 | 1.0675 | 0.18146 | -0.0814 | 5.8828
17.5 | 1.0527 | 0.19847 | -0.0902 | 5.3041
18.5 | 1.002 | 0.23659 | -0.1168 | 4.2352
19 | 1.0303 | 0.24683 | -0.1187 | 4.1741
19.5 | 1.0385 | 0.2516 | -0.123 | 4.1276
20 | 1.0429 | 0.25671 | -0.1284 | 4.0626

## 5. Re 50k Mach 0.25 (1)
BIGFOIL.COM POLAR EXPORT
NACA63-715 a=0.5
NACA63-715 a=0.5 |  |  |  | Cl Max: | 1.573 | at alpha= | 10 | deg
JavaFoil+Calcfoil stall+Eppler ext transition |  |  |  | L/D Max: | 37.066 | at alpha= | 6 | deg
Re: | 50000 |  |  | Cd Min: | 0.01906 | at alpha= | -1.5 | deg
Mach: | 0.25 |  |  | Cl=0 at alpha= | -4.53 | deg
|  |  |  | @ Cl=0.1, Cd= | 0.043233
|  |  |  | @ Cl=0.4, Cd= | 0.019114
|  |  |  | @ Cl=0.6, Cd= | 0.023754
alpha (deg) | Cl | Cd | Cm | Cl/Cd
-16.5 | -0.154 | 0.30811 | -0.027 | -0.501
-16 | -0.218 | 0.26423 | -0.026 | -0.825
-15.5 | -0.267 | 0.37754 | -0.024 | -0.707
-15 | -0.309 | 0.35529 | -0.023 | -0.871
-14.5 | -0.347 | 0.26814 | -0.023 | -1.293
-14 | -0.379 | 0.22957 | -0.023 | -1.652
-13.5 | -0.407 | 0.22442 | -0.022 | -1.811
-13 | -0.428 | 0.19449 | -0.021 | -2.203
-12.5 | -0.445 | 0.17458 | -0.02 | -2.547
-12 | -0.455 | 0.14974 | -0.02 | -3.035
-11.5 | -0.458 | 0.13499 | -0.019 | -3.394
-11 | -0.455 | 0.11461 | -0.021 | -3.973
-10.5 | -0.446 | 0.11014 | -0.02 | -4.05
-10 | -0.431 | 0.09496 | -0.022 | -4.536
-9.5 | -0.409 | 0.08949 | -0.021 | -4.575
-9 | -0.383 | 0.08175 | -0.022 | -4.684
-8.5 | -0.352 | 0.07487 | -0.023 | -4.697
-8 | -0.316 | 0.06882 | -0.024 | -4.593
-7.5 | -0.278 | 0.0637 | -0.039 | -4.371
-7 | -0.236 | 0.0596 | -0.039 | -3.963
-6.5 | -0.191 | 0.05908 | -0.036 | -3.232
-6 | -0.144 | 0.05529 | -0.037 | -2.612
-5.5 | -0.096 | 0.05201 | -0.037 | -1.849
-5 | -0.047 | 0.04895 | -0.038 | -0.959
-4.5 | 0.003 | 0.04684 | -0.039 | 0.063
-4 | 0.053 | 0.0448 | -0.04 | 1.188
-3.5 | 0.104 | 0.0431 | -0.04 | 2.411
-3 | 0.155 | 0.04156 | -0.042 | 3.729
-2.5 | 0.255 | 0.01938 | -0.084 | 13.178
-2 | 0.319 | 0.01945 | -0.085 | 16.394
-1.5 | 0.383 | 0.01906 | -0.085 | 20.087
-1 | 0.446 | 0.01926 | -0.085 | 23.153
-0.5 | 0.509 | 0.01947 | -0.085 | 26.14
0 | 0.529 | 0.02326 | -0.086 | 22.765
0.5 | 0.587 | 0.02364 | -0.086 | 24.847
1 | 0.645 | 0.02415 | -0.087 | 26.698
1.5 | 0.702 | 0.02468 | -0.087 | 28.459
2 | 0.759 | 0.02536 | -0.087 | 29.946
2.5 | 0.816 | 0.026 | -0.088 | 31.398
3 | 0.875 | 0.0267 | -0.088 | 32.775
3.5 | 0.933 | 0.02703 | -0.089 | 34.517
4 | 0.983 | 0.02798 | -0.089 | 35.144
4.5 | 1.04 | 0.02894 | -0.09 | 35.921
5 | 1.095 | 0.03002 | -0.09 | 36.477
5.5 | 1.15 | 0.03124 | -0.091 | 36.814
6 | 1.204 | 0.03248 | -0.091 | 37.066
6.5 | 1.256 | 0.03391 | -0.091 | 37.031
7 | 1.305 | 0.03542 | -0.092 | 36.847
7.5 | 1.354 | 0.03705 | -0.092 | 36.542
8 | 1.399 | 0.0388 | -0.093 | 36.068
8.5 | 1.443 | 0.04079 | -0.093 | 35.366
9 | 1.51 | 0.04518 | -0.096 | 33.43
9.5 | 1.545 | 0.0476 | -0.096 | 32.459
10 | 1.573 | 0.05029 | -0.096 | 31.272
10.5 | 1.38 | 0.08165 | -0.048 | 16.901
11 | 1.395 | 0.08789 | -0.045 | 15.869
11.5 | 1.404 | 0.09534 | -0.043 | 14.731
12 | 1.407 | 0.10327 | -0.041 | 13.627
12.5 | 1.399 | 0.11237 | -0.039 | 12.448
13 | 1.383 | 0.12102 | -0.038 | 11.425
13.5 | 1.358 | 0.12998 | -0.036 | 10.445
14 | 1.324 | 0.14437 | -0.036 | 9.174
14.5 | 1.282 | 0.15685 | -0.034 | 8.177
15 | 1.232 | 0.17124 | -0.03 | 7.195

## 6. Re 50k Mach 0.25 (2)
BIGFOIL.COM POLAR EXPORT
NACA63-715 a=0.5
NACA63-715 a=0.5 |  |  |  | Cl Max: | 1.0628 | at alpha= | 20 | deg
XFOIL ncrit=9 |  |  |  | L/D Max: | 6.2229 | at alpha= | 14.5 | deg
Re: | 50000 |  |  | Cd Min: | 0.26309 | at alpha= | 20 | deg
Mach: | 0.25 |  |  | Cl=0 at alpha= | 1.0404 | deg
|  |  |  | @ Cl=0.1, Cd= | 0.057292
|  |  |  | @ Cl=0.4, Cd= | 0.082016
|  |  |  | @ Cl=0.6, Cd= | 0.10867
alpha (deg) | Cl | Cd | Cm | Cl/Cd
-10 | -0.352 | 0.14269 | -0.03 | -2.4669
-9.5 | -0.3472 | 0.13764 | -0.0326 | -2.5225
-9 | -0.3176 | 0.12961 | -0.0339 | -2.4504
-8.5 | -0.3056 | 0.12448 | -0.035 | -2.455
-8 | -0.3172 | 0.12143 | -0.0333 | -2.6122
-7.5 | -0.3155 | 0.11691 | -0.0312 | -2.6987
-7 | -0.325 | 0.11396 | -0.0282 | -2.8519
-6 | -0.416 | 0.11173 | -0.0106 | -3.7233
-5.5 | -0.4521 | 0.10864 | 0.0029 | -4.1615
-5 | -0.5068 | 0.10629 | 0.0165 | -4.7681
-4 | -0.5039 | 0.06658 | -0.0399 | -7.5683
-3.5 | -0.4541 | 0.05778 | -0.0471 | -7.8591
-3 | -0.3954 | 0.05155 | -0.0526 | -7.6702
-2.5 | -0.3509 | 0.04855 | -0.0533 | -7.2276
-2 | -0.3018 | 0.04667 | -0.0539 | -6.4667
-1.5 | -0.2555 | 0.04573 | -0.0539 | -5.5871
0 | -0.1358 | 0.04315 | -0.0451 | -3.1472
1.5 | 0.06 | 0.05458 | -0.0616 | 1.0993
2 | 0.1218 | 0.05877 | -0.0661 | 2.0725
3 | 0.2166 | 0.06545 | -0.07 | 3.3094
3.5 | 0.2673 | 0.06957 | -0.0726 | 3.8422
4.5 | 0.3449 | 0.07659 | -0.0742 | 4.5032
5 | 0.3817 | 0.08012 | -0.0748 | 4.7641
5.5 | 0.4208 | 0.08417 | -0.0759 | 4.9994
6 | 0.4606 | 0.08859 | -0.0772 | 5.1992
7.5 | 0.5557 | 0.10179 | -0.0791 | 5.4593
8 | 0.5829 | 0.10611 | -0.0794 | 5.4934
8.5 | 0.6179 | 0.11136 | -0.0807 | 5.5487
9 | 0.6616 | 0.11813 | -0.0829 | 5.6006
9.5 | 0.6658 | 0.12142 | -0.082 | 5.4834
10.5 | 0.7218 | 0.1329 | -0.0844 | 5.4312
11 | 0.7491 | 0.13831 | -0.0855 | 5.4161
11.5 | 0.7637 | 0.1438 | -0.0865 | 5.3108
12 | 0.7946 | 0.15016 | -0.0879 | 5.2917
12.5 | 0.86 | 0.14727 | -0.0833 | 5.8396
13 | 0.9018 | 0.14995 | -0.0822 | 6.014
13.5 | 0.9243 | 0.1546 | -0.0825 | 5.9787
14 | 0.9471 | 0.15928 | -0.0828 | 5.9461
14.5 | 0.9943 | 0.15978 | -0.0799 | 6.2229
15 | 1.0063 | 0.1653 | -0.0808 | 6.0877
15.5 | 1.0217 | 0.17076 | -0.0817 | 5.9833
16 | 1.0173 | 0.1816 | -0.0867 | 5.6019
16.5 | 1.0208 | 0.19163 | -0.0912 | 5.3269
17 | 1.0171 | 0.20391 | -0.098 | 4.988
17.5 | 1.0196 | 0.21571 | -0.1044 | 4.7267
19 | 1.0461 | 0.25262 | -0.1238 | 4.141
19.5 | 1.0557 | 0.25754 | -0.1283 | 4.0992
20 | 1.0628 | 0.26309 | -0.1338 | 4.0397

## 7. Re 50k Mach 0.50 (1)
BIGFOIL.COM POLAR EXPORT
NACA63-715 a=0.5
NACA63-715 a=0.5 |  |  |  | Cl Max: | 1.566 | at alpha= | 8.5 | deg
JavaFoil+Calcfoil stall+Eppler ext transition |  |  |  | L/D Max: | 34.327 | at alpha= | 5 | deg
Re: | 50000 |  |  | Cd Min: | 0.02093 | at alpha= | -2 | deg
Mach: | 0.5 |  |  | Cl=0 at alpha= | -4.5273 | deg
|  |  |  | @ Cl=0.1, Cd= | 0.045925
|  |  |  | @ Cl=0.4, Cd= | 0.02104
|  |  |  | @ Cl=0.6, Cd= | 0.025696
alpha (deg) | Cl | Cd | Cm | Cl/Cd
-20 | -0.883 | 0.43736 | -0.047 | -2.02
-19.5 | -0.855 | 0.43261 | -0.048 | -1.977
-19 | -0.827 | 0.42509 | -0.048 | -1.946
-18.5 | -0.797 | 0.41342 | -0.046 | -1.927
-18 | -0.768 | 0.39988 | -0.046 | -1.921
-17.5 | -0.74 | 0.39948 | -0.046 | -1.852
-17 | -0.711 | 0.40226 | -0.046 | -1.769
-16.5 | -0.683 | 0.39834 | -0.046 | -1.715
-16 | -0.655 | 0.35872 | -0.047 | -1.826
-15.5 | -0.625 | 0.33897 | -0.044 | -1.843
-15 | -0.596 | 0.33361 | -0.043 | -1.787
-14.5 | -0.568 | 0.33249 | -0.043 | -1.708
-14 | -0.539 | 0.32829 | -0.043 | -1.643
-13.5 | -0.511 | 0.30085 | -0.043 | -1.698
-13 | -0.482 | 0.32318 | -0.043 | -1.493
-12.5 | -0.453 | 0.29112 | -0.04 | -1.555
-12 | -0.424 | 0.28561 | -0.04 | -1.486
-11.5 | -0.396 | 0.2584 | -0.04 | -1.533
-11 | -0.368 | 0.40025 | -0.04 | -0.918
-10.5 | -0.339 | 0.25117 | -0.04 | -1.35
-10 | -0.311 | 0.27542 | -0.04 | -1.128
-9.5 | -0.282 | 0.22905 | -0.036 | -1.229
-9 | -0.253 | 0.2268 | -0.036 | -1.116
-8.5 | -0.225 | 0.22447 | -0.036 | -1.002
-8 | -0.196 | 0.15107 | -0.026 | -1.298
-7.5 | -0.168 | 0.1391 | -0.025 | -1.206
-7 | -0.223 | 0.08043 | -0.02 | -2.77
-6.5 | -0.197 | 0.06633 | -0.025 | -2.965
-6 | -0.155 | 0.05945 | -0.043 | -2.608
-5.5 | -0.105 | 0.05799 | -0.039 | -1.807
-5 | -0.052 | 0.05391 | -0.041 | -0.956
-4.5 | 0.003 | 0.05023 | -0.042 | 0.064
-4 | 0.059 | 0.04732 | -0.043 | 1.248
-3.5 | 0.116 | 0.04538 | -0.044 | 2.546
-3 | 0.172 | 0.04373 | -0.045 | 3.943
-2.5 | 0.23 | 0.04229 | -0.047 | 5.437
-2 | 0.356 | 0.02093 | -0.094 | 17.01
-1.5 | 0.428 | 0.02111 | -0.094 | 20.276
-1 | 0.499 | 0.02098 | -0.094 | 23.767
-0.5 | 0.569 | 0.02128 | -0.095 | 26.739
0 | 0.589 | 0.0256 | -0.095 | 23.016
0.5 | 0.653 | 0.02616 | -0.096 | 24.976
1 | 0.717 | 0.02681 | -0.096 | 26.752
1.5 | 0.781 | 0.02762 | -0.096 | 28.276
2 | 0.846 | 0.02835 | -0.097 | 29.852
2.5 | 0.911 | 0.02927 | -0.098 | 31.117
3 | 0.975 | 0.03028 | -0.098 | 32.193
3.5 | 1.039 | 0.03146 | -0.099 | 33.03
4 | 1.091 | 0.03274 | -0.099 | 33.337
4.5 | 1.153 | 0.03382 | -0.1 | 34.086
5 | 1.214 | 0.03536 | -0.1 | 34.327
5.5 | 1.274 | 0.03716 | -0.101 | 34.277
6 | 1.331 | 0.03905 | -0.101 | 34.084
6.5 | 1.384 | 0.04113 | -0.101 | 33.646
7 | 1.434 | 0.04355 | -0.102 | 32.928
7.5 | 1.479 | 0.04625 | -0.102 | 31.985
8 | 1.516 | 0.04918 | -0.103 | 30.818
8.5 | 1.566 | 0.05676 | -0.106 | 27.593
9 | 1.368 | 0.07664 | -0.053 | 17.853
9.5 | 1.351 | 0.08644 | -0.046 | 15.632
10 | 1.271 | 0.10154 | -0.041 | 12.514
10.5 | 0.821 | 0.17311 | -0.021 | 4.743
11 | 0.848 | 0.20837 | -0.037 | 4.069
11.5 | 0.875 | 0.23704 | -0.044 | 3.691
12 | 0.901 | 0.25159 | -0.045 | 3.58
12.5 | 0.928 | 0.26837 | -0.051 | 3.458
13 | 0.954 | 0.27644 | -0.051 | 3.45
13.5 | 0.981 | 0.32077 | -0.056 | 3.06

## 8. Re 50k Mach 0.50 (2)
BIGFOIL.COM POLAR EXPORT
NACA63-715 a=0.5
NACA63-715 a=0.5 |  |  |  | Cl Max: | 1.1715 | at alpha= | 20 | deg
XFOIL ncrit=9 |  |  |  | L/D Max: | 5.5767 | at alpha= | 12 | deg
Re: | 50000 |  |  | Cd Min: | 0.29956 | at alpha= | 20 | deg
Mach: | 0.5 |  |  | Cl=0 at alpha= | 1.1943 | deg
|  |  |  | @ Cl=0.1, Cd= | 0.063502
|  |  |  | @ Cl=0.4, Cd= | 0.088979
|  |  |  | @ Cl=0.6, Cd= | 0.1163
alpha (deg) | Cl | Cd | Cm | Cl/Cd
-9 | -0.2378 | 0.13771 | -0.0497 | -1.7268
-8.5 | -0.2396 | 0.134 | -0.0487 | -1.7881
-8 | -0.2594 | 0.13255 | -0.0475 | -1.957
-7.5 | -0.2444 | 0.12623 | -0.044 | -1.9361
-7 | -0.2487 | 0.12267 | -0.0409 | -2.0274
-6.5 | -0.2764 | 0.12121 | -0.0363 | -2.2803
-6 | -0.2638 | 0.1159 | -0.0336 | -2.2761
-5.5 | -0.2848 | 0.1133 | -0.0273 | -2.5137
-5 | -0.3235 | 0.11103 | -0.0173 | -2.9136
-4.5 | -0.4847 | 0.11442 | 0.016 | -4.2361
-4 | -0.5547 | 0.10002 | -0.0055 | -5.5459
-3.5 | -0.5445 | 0.08538 | -0.0221 | -6.3774
-3 | -0.5145 | 0.07372 | -0.0351 | -6.9791
-2.5 | -0.469 | 0.06504 | -0.0434 | -7.2109
-2 | -0.4116 | 0.05853 | -0.0508 | -7.0323
-1.5 | -0.3496 | 0.05437 | -0.0557 | -6.43
-1 | -0.2916 | 0.05233 | -0.0577 | -5.5723
-0.5 | -0.2351 | 0.05152 | -0.0585 | -4.5633
0 | -0.1553 | 0.05295 | -0.0626 | -2.933
0.5 | -0.0858 | 0.05382 | -0.063 | -1.5942
1 | -0.0284 | 0.05564 | -0.0622 | -0.51042
1.5 | 0.0447 | 0.05999 | -0.0679 | 0.74512
2 | 0.1006 | 0.06354 | -0.0706 | 1.5833
2.5 | 0.1551 | 0.06715 | -0.0729 | 2.3098
3 | 0.2138 | 0.07178 | -0.076 | 2.9785
3.5 | 0.2631 | 0.07601 | -0.0778 | 3.4614
4 | 0.2976 | 0.07877 | -0.0774 | 3.7781
4.5 | 0.3416 | 0.08282 | -0.0786 | 4.1246
5.5 | 0.4331 | 0.09247 | -0.0818 | 4.6837
6 | 0.4772 | 0.09792 | -0.0834 | 4.8734
6.5 | 0.4987 | 0.10107 | -0.0825 | 4.9342
7 | 0.5301 | 0.10546 | -0.0829 | 5.0266
7.5 | 0.5682 | 0.1108 | -0.0842 | 5.1282
8.5 | 0.6309 | 0.12165 | -0.0863 | 5.1862
9 | 0.6588 | 0.1267 | -0.0871 | 5.1997
9.5 | 0.7014 | 0.13399 | -0.0892 | 5.2347
10 | 0.7147 | 0.1382 | -0.0896 | 5.1715
10.5 | 0.7537 | 0.14542 | -0.0916 | 5.1829
11 | 0.7883 | 0.15176 | -0.093 | 5.1944
11.5 | 0.8152 | 0.15739 | -0.0942 | 5.1795
12 | 0.8717 | 0.15631 | -0.0902 | 5.5767
12.5 | 0.8981 | 0.16183 | -0.0912 | 5.5497
13 | 0.9253 | 0.16768 | -0.0924 | 5.5182
13.5 | 0.9517 | 0.17377 | -0.0937 | 5.4768
14 | 0.9756 | 0.18012 | -0.0954 | 5.4164
14.5 | 0.998 | 0.18673 | -0.0973 | 5.3446
15 | 1.0072 | 0.19511 | -0.1016 | 5.1622
15.5 | 1.0294 | 0.20305 | -0.1043 | 5.0697
16 | 1.0437 | 0.21246 | -0.109 | 4.9125
16.5 | 1.0508 | 0.22315 | -0.1156 | 4.7089
17 | 1.0631 | 0.2342 | -0.122 | 4.5393
18 | 1.083 | 0.26048 | -0.1389 | 4.1577
18.5 | 1.1069 | 0.2709 | -0.1432 | 4.086
19 | 1.1304 | 0.28049 | -0.1475 | 4.0301
19.5 | 1.144 | 0.28743 | -0.1537 | 3.9801
20 | 1.1715 | 0.29956 | -0.1576 | 3.9107

## 9. Re 100k Mach 0.00 (1)
BIGFOIL.COM POLAR EXPORT
NACA63-715 a=0.5
NACA63-715 a=0.5 |  |  |  | Cl Max: | 1.644 | at alpha= | 12 | deg
JavaFoil+Calcfoil stall+Eppler ext transition |  |  |  | L/D Max: | 52.407 | at alpha= | 6.5 | deg
Re: | 100000 |  |  | Cd Min: | 0.01427 | at alpha= | -1.5 | deg
Mach: | 0 |  |  | Cl=0 at alpha= | -4.5306 | deg
|  |  |  | @ Cl=0.1, Cd= | 0.023744
|  |  |  | @ Cl=0.4, Cd= | 0.014313
|  |  |  | @ Cl=0.6, Cd= | 0.017201
alpha (deg) | Cl | Cd | Cm | Cl/Cd
-19.5 | -0.468 | 0.30624 | -0.022 | -1.529
-19 | -0.482 | 0.28054 | -0.021 | -1.718
-18.5 | -0.495 | 0.26441 | -0.022 | -1.872
-18 | -0.508 | 0.24977 | -0.021 | -2.033
-17.5 | -0.52 | 0.22934 | -0.021 | -2.267
-17 | -0.531 | 0.20785 | -0.022 | -2.555
-16.5 | -0.541 | 0.18869 | -0.022 | -2.867
-16 | -0.549 | 0.19007 | -0.021 | -2.89
-15.5 | -0.556 | 0.16486 | -0.022 | -3.374
-15 | -0.561 | 0.15391 | -0.022 | -3.646
-14.5 | -0.564 | 0.14504 | -0.022 | -3.887
-14 | -0.564 | 0.14135 | -0.02 | -3.989
-13.5 | -0.561 | 0.12479 | -0.022 | -4.498
-13 | -0.556 | 0.11641 | -0.022 | -4.773
-12.5 | -0.547 | 0.11051 | -0.02 | -4.947
-12 | -0.534 | 0.10007 | -0.022 | -5.341
-11.5 | -0.519 | 0.0965 | -0.021 | -5.374
-11 | -0.499 | 0.08645 | -0.023 | -5.776
-10.5 | -0.477 | 0.08092 | -0.024 | -5.889
-10 | -0.45 | 0.07714 | -0.023 | -5.835
-9.5 | -0.42 | 0.07103 | -0.023 | -5.92
-9 | -0.39 | 0.06669 | -0.039 | -5.844
-8.5 | -0.354 | 0.06516 | -0.039 | -5.431
-8 | -0.316 | 0.06005 | -0.04 | -5.255
-7.5 | -0.275 | 0.05562 | -0.041 | -4.945
-7 | -0.232 | 0.05251 | -0.043 | -4.424
-6.5 | -0.187 | 0.05153 | -0.037 | -3.621
-6 | -0.141 | 0.04855 | -0.038 | -2.898
-5.5 | -0.094 | 0.04616 | -0.038 | -2.027
-5 | -0.046 | 0.04362 | -0.039 | -1.045
-4.5 | 0.003 | 0.04159 | -0.04 | 0.068
-4 | 0.052 | 0.0399 | -0.041 | 1.295
-3.5 | 0.125 | 0.01533 | -0.084 | 8.159
-3 | 0.186 | 0.01528 | -0.084 | 12.188
-2.5 | 0.247 | 0.01524 | -0.084 | 16.232
-2 | 0.309 | 0.0152 | -0.084 | 20.309
-1.5 | 0.371 | 0.01427 | -0.084 | 25.977
-1 | 0.432 | 0.01436 | -0.085 | 30.079
-0.5 | 0.493 | 0.01448 | -0.085 | 34.043
0 | 0.522 | 0.01678 | -0.085 | 31.083
0.5 | 0.579 | 0.01707 | -0.086 | 33.892
1 | 0.635 | 0.01742 | -0.086 | 36.455
1.5 | 0.691 | 0.0178 | -0.086 | 38.838
2 | 0.748 | 0.0182 | -0.087 | 41.088
2.5 | 0.804 | 0.01871 | -0.087 | 42.944
3 | 0.861 | 0.01918 | -0.087 | 44.872
3.5 | 0.918 | 0.01896 | -0.088 | 48.41
4 | 0.968 | 0.0196 | -0.089 | 49.41
4.5 | 1.024 | 0.02025 | -0.089 | 50.579
5 | 1.079 | 0.02098 | -0.089 | 51.434
5.5 | 1.133 | 0.02181 | -0.09 | 51.959
6 | 1.186 | 0.02266 | -0.09 | 52.351
6.5 | 1.238 | 0.02362 | -0.091 | 52.407
7 | 1.288 | 0.02464 | -0.091 | 52.266
7.5 | 1.336 | 0.02573 | -0.091 | 51.92
8 | 1.383 | 0.02692 | -0.092 | 51.368
8.5 | 1.427 | 0.02822 | -0.092 | 50.57
9 | 1.47 | 0.02958 | -0.093 | 49.706
9.5 | 1.522 | 0.03775 | -0.094 | 40.308
10 | 1.555 | 0.03984 | -0.094 | 39.018
10.5 | 1.584 | 0.04191 | -0.095 | 37.789
11 | 1.609 | 0.04425 | -0.095 | 36.364
11.5 | 1.63 | 0.04665 | -0.095 | 34.938
12 | 1.644 | 0.04928 | -0.095 | 33.371
12.5 | 1.428 | 0.09447 | -0.045 | 15.112
13 | 1.431 | 0.10086 | -0.045 | 14.192
13.5 | 1.43 | 0.10874 | -0.043 | 13.148
14 | 1.423 | 0.1145 | -0.04 | 12.429
14.5 | 1.413 | 0.12314 | -0.039 | 11.472
15 | 1.398 | 0.13113 | -0.038 | 10.661
15.5 | 1.379 | 0.13794 | -0.037 | 9.997
16 | 1.357 | 0.15062 | -0.037 | 9.007
16.5 | 1.331 | 0.15714 | -0.034 | 8.467
17 | 1.302 | 0.17127 | -0.036 | 7.602

## 10. Re 100k Mach 0.00 (2)
BIGFOIL.COM POLAR EXPORT
NACA63-715 a=0.5
NACA63-715 a=0.5 |  |  |  | Cl Max: | 1.4316 | at alpha= | 17 | deg
XFOIL ncrit=9 |  |  |  | L/D Max: | 28.083 | at alpha= | 12 | deg
Re: | 100000 |  |  | Cd Min: | 0.22845 | at alpha= | -20 | deg
Mach: | 0 |  |  | Cl=0 at alpha= | -3.3518 | deg
|  |  |  | @ Cl=0.1, Cd= | 0.036171
|  |  |  | @ Cl=0.4, Cd= | 0.046924
|  |  |  | @ Cl=0.6, Cd= | 0.062186
alpha (deg) | Cl | Cd | Cm | Cl/Cd
-20 | -0.4804 | 0.22845 | 0.0034 | -2.1029
-19.5 | -0.4594 | 0.22052 | -0.0006 | -2.0833
-19 | -0.4361 | 0.21322 | -0.0038 | -2.0453
-18.5 | -0.416 | 0.20711 | -0.0081 | -2.0086
-18 | -0.399 | 0.20171 | -0.0134 | -1.9781
-17.5 | -0.3987 | 0.20118 | -0.0211 | -1.9818
-17 | -0.3595 | 0.18794 | -0.0222 | -1.9128
-16.5 | -0.3378 | 0.18143 | -0.0264 | -1.8619
-16 | -0.3242 | 0.17636 | -0.0327 | -1.8383
-15.5 | -0.3084 | 0.16938 | -0.0383 | -1.8208
-15 | -0.2782 | 0.16153 | -0.0416 | -1.7223
-14.5 | -0.2682 | 0.15679 | -0.0484 | -1.7106
-14 | -0.2959 | 0.15769 | -0.0533 | -1.8765
-13.5 | -0.2289 | 0.14337 | -0.0571 | -1.5966
-13 | -0.2185 | 0.13772 | -0.0702 | -1.5866
-12.5 | -0.167 | 0.12659 | -0.0749 | -1.3192
-12 | -0.1743 | 0.1223 | -0.0882 | -1.4252
-11.5 | -0.1227 | 0.11232 | -0.0871 | -1.0924
-10.5 | -0.1156 | 0.1019 | -0.0954 | -1.1344
-10 | -0.0917 | 0.09565 | -0.0949 | -0.9587
-9.5 | -0.0911 | 0.09027 | -0.0973 | -1.0092
-8.5 | -0.1245 | 0.08223 | -0.106 | -1.514
-8 | -0.102 | 0.07723 | -0.104 | -1.3207
-7.5 | -0.0929 | 0.07302 | -0.1031 | -1.2723
-7 | -0.1202 | 0.06891 | -0.1069 | -1.7443
-6.5 | -0.1801 | 0.04843 | -0.1168 | -3.7188
-6 | -0.16 | 0.04266 | -0.1146 | -3.7506
-5.5 | -0.1454 | 0.04102 | -0.1099 | -3.5446
-5 | -0.1007 | 0.03822 | -0.1093 | -2.6347
-4.5 | -0.0833 | 0.03776 | -0.1048 | -2.206
-4 | -0.0329 | 0.03653 | -0.1041 | -0.90063
-3.5 | -0.0126 | 0.03649 | -0.0999 | -0.3453
-3 | 0.0299 | 0.03601 | -0.0984 | 0.83032
-2.5 | 0.0617 | 0.03614 | -0.0958 | 1.7072
-1.5 | 0.1233 | 0.03619 | -0.0892 | 3.407
-1 | 0.1456 | 0.03734 | -0.084 | 3.8993
-0.5 | 0.2027 | 0.03831 | -0.0846 | 5.291
0 | 0.247 | 0.03996 | -0.086 | 6.1812
0.5 | 0.2771 | 0.04207 | -0.0849 | 6.5866
1 | 0.3299 | 0.04362 | -0.0857 | 7.563
1.5 | 0.3477 | 0.04618 | -0.0834 | 7.5292
2 | 0.4222 | 0.04724 | -0.0857 | 8.9373
2.5 | 0.4221 | 0.05051 | -0.0822 | 8.3568
3 | 0.4542 | 0.05286 | -0.0811 | 8.5925
3.5 | 0.5234 | 0.05398 | -0.0827 | 9.6962
4 | 0.5356 | 0.05708 | -0.0803 | 9.3833
4.5 | 0.5624 | 0.05972 | -0.079 | 9.4173
5 | 0.5969 | 0.06211 | -0.0782 | 9.6104
6 | 0.7056 | 0.06477 | -0.0784 | 10.8939
6.5 | 0.7349 | 0.06723 | -0.0773 | 10.9311
7 | 0.7675 | 0.06952 | -0.0762 | 11.04
7.5 | 0.8027 | 0.0716 | -0.0753 | 11.2109
8 | 0.8405 | 0.07339 | -0.0744 | 11.4525
8.5 | 0.8803 | 0.07487 | -0.0734 | 11.7577
9 | 0.9231 | 0.07585 | -0.0723 | 12.1701
9.5 | 0.9691 | 0.07617 | -0.071 | 12.7229
10 | 1.0192 | 0.07558 | -0.0694 | 13.485
10.5 | 1.074 | 0.07385 | -0.0675 | 14.543
11.5 | 1.2875 | 0.05447 | -0.0623 | 23.6369
12 | 1.3609 | 0.04846 | -0.0594 | 28.083
12.5 | 1.3781 | 0.04972 | -0.0563 | 27.7172
13 | 1.3737 | 0.05395 | -0.0533 | 25.4625
13.5 | 1.357 | 0.06016 | -0.0508 | 22.5565
14 | 1.3315 | 0.06835 | -0.0493 | 19.4806
14.5 | 1.3151 | 0.07597 | -0.0482 | 17.3108
15 | 1.3192 | 0.08134 | -0.0469 | 16.2183
15.5 | 1.3361 | 0.08546 | -0.0456 | 15.6342
16 | 1.361 | 0.08883 | -0.0442 | 15.3214
16.5 | 1.3921 | 0.09194 | -0.0428 | 15.1414
17 | 1.4316 | 0.0949 | -0.0414 | 15.0854
17.5 | 1.4168 | 0.10375 | -0.0428 | 13.6559
18 | 1.3989 | 0.11342 | -0.0452 | 12.3338
18.5 | 1.3828 | 0.12322 | -0.0485 | 11.2222
19 | 1.3386 | 0.13819 | -0.0557 | 9.6867
19.5 | 1.2366 | 0.16769 | -0.0741 | 7.3743

## 11. Re 100k Mach 0.10 (1)
BIGFOIL.COM POLAR EXPORT
NACA63-715 a=0.5
NACA63-715 a=0.5 |  |  |  | Cl Max: | 1.643 | at alpha= | 12 | deg
JavaFoil+Calcfoil stall+Eppler ext transition |  |  |  | L/D Max: | 52.29 | at alpha= | 6.5 | deg
Re: | 100000 |  |  | Cd Min: | 0.01428 | at alpha= | -1.5 | deg
Mach: | 0.1 |  |  | Cl=0 at alpha= | -4.5306 | deg
|  |  |  | @ Cl=0.1, Cd= | 0.038164
|  |  |  | @ Cl=0.4, Cd= | 0.014333
|  |  |  | @ Cl=0.6, Cd= | 0.017277
alpha (deg) | Cl | Cd | Cm | Cl/Cd
-19 | -0.434 | 0.31022 | -0.022 | -1.399
-18.5 | -0.45 | 0.28553 | -0.022 | -1.575
-18 | -0.465 | 0.25236 | -0.023 | -1.844
-17.5 | -0.48 | 0.24529 | -0.022 | -1.957
-17 | -0.494 | 0.21751 | -0.023 | -2.272
-16.5 | -0.507 | 0.20328 | -0.023 | -2.495
-16 | -0.519 | 0.1983 | -0.021 | -2.616
-15.5 | -0.529 | 0.1758 | -0.022 | -3.008
-15 | -0.537 | 0.16033 | -0.022 | -3.348
-14.5 | -0.542 | 0.14913 | -0.022 | -3.637
-14 | -0.546 | 0.13819 | -0.022 | -3.948
-13.5 | -0.546 | 0.12806 | -0.022 | -4.262
-13 | -0.543 | 0.12327 | -0.02 | -4.403
-12.5 | -0.536 | 0.11371 | -0.02 | -4.717
-12 | -0.526 | 0.10462 | -0.02 | -5.031
-11.5 | -0.513 | 0.09849 | -0.021 | -5.204
-11 | -0.495 | 0.08767 | -0.023 | -5.646
-10.5 | -0.473 | 0.08365 | -0.022 | -5.66
-10 | -0.448 | 0.0771 | -0.023 | -5.815
-9.5 | -0.42 | 0.07173 | -0.024 | -5.85
-9 | -0.39 | 0.06725 | -0.039 | -5.792
-8.5 | -0.354 | 0.0651 | -0.039 | -5.439
-8 | -0.316 | 0.05955 | -0.041 | -5.314
-7.5 | -0.276 | 0.05575 | -0.041 | -4.944
-7 | -0.233 | 0.05282 | -0.043 | -4.412
-6.5 | -0.187 | 0.05189 | -0.037 | -3.61
-6 | -0.141 | 0.04854 | -0.038 | -2.911
-5.5 | -0.094 | 0.04618 | -0.039 | -2.035
-5 | -0.046 | 0.04366 | -0.039 | -1.049
-4.5 | 0.003 | 0.04171 | -0.04 | 0.069
-4 | 0.052 | 0.03982 | -0.042 | 1.305
-3.5 | 0.101 | 0.03813 | -0.044 | 2.662
-3 | 0.187 | 0.01535 | -0.084 | 12.186
-2.5 | 0.249 | 0.01528 | -0.084 | 16.277
-2 | 0.31 | 0.01524 | -0.085 | 20.368
-1.5 | 0.373 | 0.01428 | -0.085 | 26.097
-1 | 0.434 | 0.0144 | -0.085 | 30.131
-0.5 | 0.495 | 0.01452 | -0.085 | 34.11
0 | 0.524 | 0.01685 | -0.086 | 31.11
0.5 | 0.581 | 0.01717 | -0.086 | 33.851
1 | 0.638 | 0.01749 | -0.086 | 36.49
1.5 | 0.695 | 0.01788 | -0.087 | 38.867
2 | 0.751 | 0.01831 | -0.087 | 41.03
2.5 | 0.807 | 0.01882 | -0.087 | 42.881
3 | 0.865 | 0.01928 | -0.088 | 44.859
3.5 | 0.922 | 0.01908 | -0.088 | 48.356
4 | 0.973 | 0.01972 | -0.089 | 49.333
4.5 | 1.029 | 0.02038 | -0.089 | 50.475
5 | 1.084 | 0.02113 | -0.09 | 51.31
5.5 | 1.138 | 0.02195 | -0.09 | 51.867
6 | 1.192 | 0.02285 | -0.091 | 52.165
6.5 | 1.244 | 0.02378 | -0.091 | 52.29
7 | 1.293 | 0.02485 | -0.091 | 52.046
7.5 | 1.342 | 0.02604 | -0.092 | 51.53
8 | 1.389 | 0.02713 | -0.092 | 51.179
8.5 | 1.433 | 0.02852 | -0.093 | 50.25
9 | 1.489 | 0.03609 | -0.094 | 41.241
9.5 | 1.526 | 0.03821 | -0.095 | 39.949
10 | 1.559 | 0.04033 | -0.095 | 38.656
10.5 | 1.587 | 0.0425 | -0.095 | 37.349
11 | 1.612 | 0.04487 | -0.095 | 35.917
11.5 | 1.631 | 0.04735 | -0.096 | 34.443
12 | 1.643 | 0.04993 | -0.096 | 32.908
12.5 | 1.427 | 0.09527 | -0.046 | 14.974
13 | 1.427 | 0.10174 | -0.044 | 14.023
13.5 | 1.422 | 0.10867 | -0.042 | 13.09
14 | 1.414 | 0.11691 | -0.042 | 12.094
14.5 | 1.4 | 0.12405 | -0.04 | 11.284
15 | 1.381 | 0.13379 | -0.037 | 10.321
15.5 | 1.358 | 0.14086 | -0.037 | 9.643
16 | 1.331 | 0.15203 | -0.035 | 8.756
16.5 | 1.301 | 0.16619 | -0.035 | 7.827
17 | 1.267 | 0.17476 | -0.034 | 7.252

## 12. Re 100k Mach 0.10 (2)
BIGFOIL.COM POLAR EXPORT
NACA63-715 a=0.5
NACA63-715 a=0.5 |  |  |  | Cl Max: | 1.4243 | at alpha= | 17 | deg
XFOIL ncrit=9 |  |  |  | L/D Max: | 25.9227 | at alpha= | 12.5 | deg
Re: | 100000 |  |  | Cd Min: | 0.22952 | at alpha= | -20 | deg
Mach: | 0.1 |  |  | Cl=0 at alpha= | -3.2953 | deg
|  |  |  | @ Cl=0.1, Cd= | 0.035645
|  |  |  | @ Cl=0.4, Cd= | 0.048554
|  |  |  | @ Cl=0.6, Cd= | 0.06263
alpha (deg) | Cl | Cd | Cm | Cl/Cd
-20 | -0.4818 | 0.22952 | 0.0032 | -2.0992
-19.5 | -0.4588 | 0.22076 | -0.0004 | -2.0783
-19 | -0.436 | 0.21371 | -0.0039 | -2.0401
-18.5 | -0.4158 | 0.20759 | -0.0082 | -2.003
-18 | -0.3993 | 0.20241 | -0.0138 | -1.9727
-17.5 | -0.3995 | 0.20215 | -0.0215 | -1.9763
-17 | -0.358 | 0.18828 | -0.0224 | -1.9014
-16.5 | -0.3364 | 0.18178 | -0.0268 | -1.8506
-16 | -0.3241 | 0.17709 | -0.0335 | -1.8301
-15.5 | -0.3037 | 0.1692 | -0.0385 | -1.7949
-15 | -0.2758 | 0.16183 | -0.0423 | -1.7043
-14.5 | -0.268 | 0.15757 | -0.0493 | -1.7008
-14 | -0.2931 | 0.15808 | -0.055 | -1.8541
-13.5 | -0.223 | 0.14334 | -0.0585 | -1.5557
-13 | -0.2161 | 0.13817 | -0.0723 | -1.564
-12.5 | -0.161 | 0.12665 | -0.0761 | -1.2712
-12 | -0.172 | 0.12279 | -0.0895 | -1.4008
-11.5 | -0.1189 | 0.11267 | -0.0877 | -1.0553
-11 | -0.1251 | 0.10709 | -0.0937 | -1.1682
-10.5 | -0.1141 | 0.10249 | -0.096 | -1.1133
-10 | -0.0885 | 0.09612 | -0.0953 | -0.92072
-9.5 | -0.0864 | 0.09075 | -0.0975 | -0.95207
-9 | -0.1355 | 0.08787 | -0.1064 | -1.5421
-8.5 | -0.1224 | 0.08283 | -0.1064 | -1.4777
-8 | -0.1026 | 0.07796 | -0.1049 | -1.3161
-7.5 | -0.0943 | 0.07356 | -0.1041 | -1.2819
-6.5 | -0.1821 | 0.04949 | -0.117 | -3.6795
-6 | -0.1579 | 0.04343 | -0.1155 | -3.6357
-5.5 | -0.1508 | 0.04171 | -0.11 | -3.6154
-5 | -0.1003 | 0.03855 | -0.1101 | -2.6018
-4.5 | -0.0925 | 0.03837 | -0.1043 | -2.4107
-4 | -0.0318 | 0.03673 | -0.1049 | -0.86578
-3.5 | -0.0217 | 0.03698 | -0.0993 | -0.5868
-3 | 0.0313 | 0.03619 | -0.0991 | 0.86488
-2.5 | 0.0529 | 0.03674 | -0.0953 | 1.4398
-2 | 0.0945 | 0.03532 | -0.094 | 2.6755
-1.5 | 0.1158 | 0.03658 | -0.0891 | 3.1657
-1 | 0.1477 | 0.03749 | -0.0848 | 3.9397
-0.5 | 0.193 | 0.03863 | -0.0837 | 4.9961
0.5 | 0.2729 | 0.04233 | -0.0847 | 6.447
1 | 0.3359 | 0.04366 | -0.0864 | 7.6935
1.5 | 0.3466 | 0.04641 | -0.0835 | 7.4682
2 | 0.3959 | 0.04823 | -0.0837 | 8.2086
2.5 | 0.4259 | 0.0506 | -0.0826 | 8.417
3 | 0.4518 | 0.05318 | -0.0811 | 8.4957
4 | 0.5422 | 0.0571 | -0.0808 | 9.4956
4.5 | 0.5655 | 0.05988 | -0.0793 | 9.4439
5 | 0.5967 | 0.06242 | -0.0783 | 9.5594
5.5 | 0.633 | 0.06473 | -0.0776 | 9.7791
7 | 0.7749 | 0.06952 | -0.0765 | 11.1464
7.5 | 0.81 | 0.07159 | -0.0755 | 11.3144
8 | 0.848 | 0.07335 | -0.0745 | 11.561
8.5 | 0.8881 | 0.07479 | -0.0735 | 11.8746
9 | 0.9218 | 0.07657 | -0.0722 | 12.0387
9.5 | 0.9336 | 0.08027 | -0.0707 | 11.6307
10 | 1.0273 | 0.07538 | -0.0693 | 13.6283
10.5 | 1.0328 | 0.07935 | -0.0676 | 13.0158
11 | 1.1401 | 0.07079 | -0.065 | 16.1054
11.5 | 1.1636 | 0.07186 | -0.0626 | 16.1926
12 | 1.3181 | 0.05424 | -0.0585 | 24.3013
12.5 | 1.3612 | 0.05251 | -0.0555 | 25.9227
13 | 1.3661 | 0.05574 | -0.0527 | 24.5084
13.5 | 1.3487 | 0.06224 | -0.0504 | 21.6693
14 | 1.3249 | 0.07036 | -0.049 | 18.8303
14.5 | 1.3112 | 0.07777 | -0.0479 | 16.86
15 | 1.3171 | 0.08303 | -0.0467 | 15.8629
15.5 | 1.3363 | 0.0869 | -0.0453 | 15.3774
16 | 1.3607 | 0.09045 | -0.044 | 15.0437
16.5 | 1.3887 | 0.09412 | -0.0426 | 14.7546
17 | 1.4243 | 0.09759 | -0.0414 | 14.5947
17.5 | 1.405 | 0.10716 | -0.0433 | 13.1112
18 | 1.3801 | 0.11807 | -0.0467 | 11.6888
18.5 | 1.347 | 0.13088 | -0.0522 | 10.2919
19 | 1.2889 | 0.14955 | -0.0626 | 8.6185
19.5 | 1.2137 | 0.17556 | -0.0792 | 6.9133

## 13. Re 100k Mach 0.25 (1)
BIGFOIL.COM POLAR EXPORT
NACA63-715 a=0.5
NACA63-715 a=0.5 |  |  |  | Cl Max: | 1.626 | at alpha= | 11.5 | deg
JavaFoil+Calcfoil stall+Eppler ext transition |  |  |  | L/D Max: | 51.277 | at alpha= | 6 | deg
Re: | 100000 |  |  | Cd Min: | 0.01452 | at alpha= | -1.5 | deg
Mach: | 0.25 |  |  | Cl=0 at alpha= | -4.53 | deg
|  |  |  | @ Cl=0.1, Cd= | 0.038821
|  |  |  | @ Cl=0.4, Cd= | 0.014561
|  |  |  | @ Cl=0.6, Cd= | 0.017579
alpha (deg) | Cl | Cd | Cm | Cl/Cd
-16.5 | -0.155 | 0.25442 | -0.031 | -0.608
-16 | -0.218 | 0.22217 | -0.031 | -0.983
-15.5 | -0.267 | 0.20221 | -0.031 | -1.323
-15 | -0.309 | 0.28215 | -0.024 | -1.097
-14.5 | -0.347 | 0.22014 | -0.024 | -1.575
-14 | -0.379 | 0.1917 | -0.024 | -1.978
-13.5 | -0.407 | 0.18325 | -0.022 | -2.219
-13 | -0.428 | 0.15881 | -0.022 | -2.698
-12.5 | -0.445 | 0.14099 | -0.021 | -3.153
-12 | -0.455 | 0.12678 | -0.021 | -3.585
-11.5 | -0.458 | 0.1128 | -0.021 | -4.061
-11 | -0.455 | 0.09752 | -0.023 | -4.669
-10.5 | -0.446 | 0.09319 | -0.021 | -4.786
-10 | -0.431 | 0.0811 | -0.024 | -5.311
-9.5 | -0.409 | 0.07717 | -0.023 | -5.306
-9 | -0.383 | 0.07317 | -0.023 | -5.234
-8.5 | -0.352 | 0.06701 | -0.024 | -5.247
-8 | -0.318 | 0.06216 | -0.04 | -5.112
-7.5 | -0.279 | 0.0577 | -0.042 | -4.833
-7 | -0.237 | 0.05423 | -0.043 | -4.365
-6.5 | -0.191 | 0.0527 | -0.037 | -3.625
-6 | -0.144 | 0.04954 | -0.038 | -2.916
-5.5 | -0.096 | 0.047 | -0.039 | -2.048
-5 | -0.047 | 0.04428 | -0.04 | -1.06
-4.5 | 0.003 | 0.04222 | -0.04 | 0.069
-4 | 0.053 | 0.04048 | -0.041 | 1.316
-3.5 | 0.104 | 0.03868 | -0.043 | 2.691
-3 | 0.192 | 0.01553 | -0.086 | 12.371
-2.5 | 0.255 | 0.01552 | -0.086 | 16.454
-2 | 0.319 | 0.01548 | -0.087 | 20.593
-1.5 | 0.383 | 0.01452 | -0.087 | 26.368
-1 | 0.446 | 0.01467 | -0.087 | 30.406
-0.5 | 0.509 | 0.01481 | -0.087 | 34.365
0 | 0.538 | 0.01728 | -0.088 | 31.116
0.5 | 0.596 | 0.01755 | -0.088 | 33.979
1 | 0.655 | 0.01797 | -0.089 | 36.425
1.5 | 0.713 | 0.01839 | -0.089 | 38.756
2 | 0.77 | 0.01886 | -0.089 | 40.849
2.5 | 0.828 | 0.01938 | -0.09 | 42.731
3 | 0.888 | 0.01983 | -0.09 | 44.768
3.5 | 0.947 | 0.01972 | -0.091 | 48.007
4 | 0.998 | 0.02043 | -0.091 | 48.848
4.5 | 1.055 | 0.02115 | -0.092 | 49.881
5 | 1.111 | 0.02199 | -0.092 | 50.547
5.5 | 1.167 | 0.02287 | -0.093 | 51.024
6 | 1.221 | 0.02382 | -0.093 | 51.277
6.5 | 1.274 | 0.02487 | -0.093 | 51.206
7 | 1.324 | 0.02604 | -0.094 | 50.842
7.5 | 1.373 | 0.02725 | -0.094 | 50.387
8 | 1.419 | 0.0286 | -0.095 | 49.621
8.5 | 1.463 | 0.0301 | -0.095 | 48.603
9 | 1.516 | 0.03854 | -0.097 | 39.341
9.5 | 1.552 | 0.04089 | -0.097 | 37.94
10 | 1.58 | 0.04329 | -0.097 | 36.49
10.5 | 1.602 | 0.04579 | -0.097 | 34.981
11 | 1.618 | 0.04859 | -0.098 | 33.306
11.5 | 1.626 | 0.05113 | -0.098 | 31.804
12 | 1.41 | 0.09334 | -0.046 | 15.101
12.5 | 1.4 | 0.10012 | -0.042 | 13.981
13 | 1.384 | 0.10788 | -0.042 | 12.829
13.5 | 1.358 | 0.1158 | -0.039 | 11.73
14 | 1.325 | 0.12685 | -0.039 | 10.446
14.5 | 1.283 | 0.13901 | -0.037 | 9.23
15 | 1.232 | 0.14783 | -0.033 | 8.337
15.5 | 1.174 | 0.15896 | -0.03 | 7.389
16 | 1.11 | 0.1756 | -0.026 | 6.318
16.5 | 1.038 | 0.18979 | -0.027 | 5.471

## 14. Re 100k Mach 0.25 (2)
BIGFOIL.COM POLAR EXPORT
NACA63-715 a=0.5
NACA63-715 a=0.5 |  |  |  | Cl Max: | 1.3552 | at alpha= | 16.5 | deg
XFOIL ncrit=9 |  |  |  | L/D Max: | 21.8655 | at alpha= | 12.5 | deg
Re: | 100000 |  |  | Cd Min: | 0.25698 | at alpha= | 20 | deg
Mach: | 0.25 |  |  | Cl=0 at alpha= | -3.048 | deg
|  |  |  | @ Cl=0.1, Cd= | 0.037865
|  |  |  | @ Cl=0.4, Cd= | 0.051459
|  |  |  | @ Cl=0.6, Cd= | 0.062203
alpha (deg) | Cl | Cd | Cm | Cl/Cd
-19.5 | -0.458 | 0.22311 | 0 | -2.0528
-19 | -0.4358 | 0.21655 | -0.0043 | -2.0125
-18.5 | -0.4152 | 0.21037 | -0.0093 | -1.9737
-18 | -0.4026 | 0.20713 | -0.0162 | -1.9437
-17.5 | -0.3774 | 0.19788 | -0.0202 | -1.9072
-17 | -0.3511 | 0.19027 | -0.024 | -1.8453
-16.5 | -0.3293 | 0.18379 | -0.0293 | -1.7917
-16 | -0.3243 | 0.18157 | -0.0378 | -1.7861
-15.5 | -0.2866 | 0.17007 | -0.0407 | -1.6852
-15 | -0.2639 | 0.16363 | -0.0461 | -1.6128
-14.5 | -0.2705 | 0.16256 | -0.0529 | -1.664
-14 | -0.2331 | 0.15193 | -0.0572 | -1.5343
-13.5 | -0.1953 | 0.14349 | -0.0662 | -1.3611
-13 | -0.1936 | 0.13863 | -0.0794 | -1.3965
-12.5 | -0.137 | 0.12765 | -0.0821 | -1.0732
-12 | -0.1308 | 0.12141 | -0.0889 | -1.0773
-11.5 | -0.1037 | 0.11495 | -0.0905 | -0.90213
-11 | -0.0956 | 0.10904 | -0.0936 | -0.87674
-10.5 | -0.1061 | 0.10579 | -0.0989 | -1.0029
-10 | -0.0737 | 0.09868 | -0.0971 | -0.74686
-9.5 | -0.064 | 0.0932 | -0.0992 | -0.6867
-9 | -0.0637 | 0.08842 | -0.1016 | -0.72043
-8.5 | -0.0744 | 0.08413 | -0.105 | -0.88435
-8 | -0.0997 | 0.08148 | -0.1083 | -1.2236
-7.5 | -0.0909 | 0.07705 | -0.1077 | -1.1798
-7 | -0.0875 | 0.07256 | -0.1068 | -1.2059
-6.5 | -0.1779 | 0.05388 | -0.1194 | -3.3018
-6 | -0.1667 | 0.0493 | -0.1166 | -3.3813
-5.5 | -0.1594 | 0.04455 | -0.1129 | -3.578
-5 | -0.143 | 0.04256 | -0.1084 | -3.36
-4.5 | -0.1076 | 0.04066 | -0.1062 | -2.6463
-4 | -0.0776 | 0.03963 | -0.1029 | -1.9581
-3.5 | -0.0386 | 0.03897 | -0.1006 | -0.99051
-3 | 0.0041 | 0.03838 | -0.099 | 0.10683
-2.5 | 0.0369 | 0.03842 | -0.0963 | 0.96044
-2 | 0.0852 | 0.03795 | -0.0956 | 2.2451
-1.5 | 0.1061 | 0.03783 | -0.0913 | 2.8047
-0.5 | 0.1588 | 0.03999 | -0.0809 | 3.971
0 | 0.2234 | 0.04152 | -0.0847 | 5.3805
0.5 | 0.2728 | 0.04319 | -0.0857 | 6.3163
1 | 0.2971 | 0.04564 | -0.084 | 6.5096
1.5 | 0.365 | 0.047 | -0.0858 | 7.766
2 | 0.3743 | 0.04991 | -0.0829 | 7.4995
2.5 | 0.4128 | 0.05223 | -0.0823 | 7.9035
3 | 0.4682 | 0.05395 | -0.0829 | 8.6784
3.5 | 0.4853 | 0.05692 | -0.0808 | 8.526
4 | 0.5176 | 0.05949 | -0.0799 | 8.7006
5 | 0.6242 | 0.063 | -0.0801 | 9.9079
5.5 | 0.6518 | 0.06569 | -0.0788 | 9.9224
6 | 0.6833 | 0.06826 | -0.0778 | 10.0103
6.5 | 0.7167 | 0.07079 | -0.0769 | 10.1243
7 | 0.7523 | 0.07321 | -0.076 | 10.2759
7.5 | 0.7905 | 0.07539 | -0.0752 | 10.4855
8 | 0.8317 | 0.07722 | -0.0743 | 10.7705
8.5 | 0.8736 | 0.07885 | -0.0733 | 11.0793
9 | 0.9194 | 0.07985 | -0.0721 | 11.5141
9.5 | 0.9686 | 0.08017 | -0.0706 | 12.0818
10 | 0.9707 | 0.08494 | -0.0692 | 11.4281
12 | 1.2747 | 0.06395 | -0.0561 | 19.9328
12.5 | 1.3303 | 0.06084 | -0.0526 | 21.8655
13 | 1.3359 | 0.06452 | -0.05 | 20.7052
13.5 | 1.3165 | 0.07213 | -0.0486 | 18.2518
14 | 1.3002 | 0.07993 | -0.0478 | 16.2667
14.5 | 1.2993 | 0.08637 | -0.0469 | 15.0434
15 | 1.3189 | 0.09021 | -0.045 | 14.6203
15.5 | 1.3417 | 0.09436 | -0.0436 | 14.2189
16 | 1.3527 | 0.10038 | -0.0435 | 13.4758
16.5 | 1.3552 | 0.10802 | -0.0442 | 12.5458
17 | 1.3403 | 0.11806 | -0.0473 | 11.3527
17.5 | 1.329 | 0.12788 | -0.0508 | 10.3926
18 | 1.3055 | 0.14031 | -0.0566 | 9.3044
18.5 | 1.1121 | 0.19952 | -0.0959 | 5.5739
19 | 1.1211 | 0.20808 | -0.1002 | 5.3878
20 | 1.1127 | 0.25698 | -0.1219 | 4.3299

## 15. Re 100k Mach 0.50 (1)
BIGFOIL.COM POLAR EXPORT
NACA63-715 a=0.5
NACA63-715 a=0.5 |  |  |  | Cl Max: | 1.58 | at alpha= | 9 | deg
JavaFoil+Calcfoil stall+Eppler ext transition |  |  |  | L/D Max: | 46.938 | at alpha= | 5.5 | deg
Re: | 100000 |  |  | Cd Min: | 0.01585 | at alpha= | -1 | deg
Mach: | 0.5 |  |  | Cl=0 at alpha= | -4.5273 | deg
|  |  |  | @ Cl=0.1, Cd= | 0.04104
|  |  |  | @ Cl=0.4, Cd= | 0.01653
|  |  |  | @ Cl=0.6, Cd= | 0.01919
alpha (deg) | Cl | Cd | Cm | Cl/Cd
-20 | -0.884 | 0.35671 | -0.047 | -2.477
-19.5 | -0.855 | 0.35247 | -0.048 | -2.427
-19 | -0.827 | 0.34765 | -0.048 | -2.379
-18.5 | -0.797 | 0.32382 | -0.046 | -2.46
-18 | -0.768 | 0.32105 | -0.046 | -2.393
-17.5 | -0.74 | 0.30777 | -0.046 | -2.404
-17 | -0.711 | 0.3069 | -0.046 | -2.318
-16.5 | -0.683 | 0.30285 | -0.046 | -2.256
-16 | -0.655 | 0.29162 | -0.047 | -2.246
-15.5 | -0.625 | 0.26825 | -0.044 | -2.328
-15 | -0.596 | 0.26456 | -0.044 | -2.253
-14.5 | -0.568 | 0.26389 | -0.044 | -2.152
-14 | -0.539 | 0.2601 | -0.044 | -2.074
-13.5 | -0.511 | 0.2418 | -0.045 | -2.113
-13 | -0.482 | 0.25495 | -0.045 | -1.892
-12.5 | -0.453 | 0.22929 | -0.041 | -1.975
-12 | -0.424 | 0.21225 | -0.041 | -2
-11.5 | -0.396 | 0.20469 | -0.042 | -1.935
-11 | -0.368 | 0.3093 | -0.042 | -1.189
-10.5 | -0.339 | 0.18942 | -0.041 | -1.79
-10 | -0.311 | 0.20287 | -0.041 | -1.531
-9.5 | -0.282 | 0.17032 | -0.037 | -1.653
-9 | -0.253 | 0.17357 | -0.037 | -1.459
-8.5 | -0.225 | 0.17215 | -0.037 | -1.306
-8 | -0.196 | 0.11698 | -0.027 | -1.676
-7.5 | -0.168 | 0.11236 | -0.026 | -1.493
-7 | -0.223 | 0.06925 | -0.022 | -3.217
-6.5 | -0.197 | 0.05855 | -0.026 | -3.359
-6 | -0.155 | 0.05347 | -0.045 | -2.902
-5.5 | -0.105 | 0.05148 | -0.041 | -2.036
-5 | -0.052 | 0.04789 | -0.042 | -1.076
-4.5 | 0.003 | 0.04475 | -0.043 | 0.072
-4 | 0.059 | 0.04232 | -0.045 | 1.396
-3.5 | 0.116 | 0.04054 | -0.045 | 2.851
-3 | 0.173 | 0.039 | -0.047 | 4.428
-2.5 | 0.285 | 0.01655 | -0.095 | 17.225
-2 | 0.356 | 0.01653 | -0.096 | 21.546
-1.5 | 0.428 | 0.01653 | -0.096 | 25.891
-1 | 0.499 | 0.01585 | -0.096 | 31.463
-0.5 | 0.569 | 0.01606 | -0.097 | 35.434
0 | 0.597 | 0.01917 | -0.097 | 31.126
0.5 | 0.662 | 0.01961 | -0.098 | 33.734
1 | 0.726 | 0.02016 | -0.098 | 36.032
1.5 | 0.791 | 0.02072 | -0.098 | 38.166
2 | 0.857 | 0.02128 | -0.099 | 40.279
2.5 | 0.923 | 0.02191 | -0.1 | 42.109
3 | 0.988 | 0.02268 | -0.1 | 43.553
3.5 | 1.053 | 0.02353 | -0.101 | 44.737
4 | 1.105 | 0.02444 | -0.101 | 45.225
4.5 | 1.167 | 0.02496 | -0.102 | 46.778
5 | 1.229 | 0.02621 | -0.102 | 46.91
5.5 | 1.29 | 0.02748 | -0.102 | 46.938
6 | 1.348 | 0.02897 | -0.103 | 46.535
6.5 | 1.401 | 0.03059 | -0.103 | 45.816
7 | 1.452 | 0.03236 | -0.104 | 44.878
7.5 | 1.498 | 0.03446 | -0.104 | 43.471
8 | 1.534 | 0.03662 | -0.105 | 41.899
8.5 | 1.572 | 0.049 | -0.106 | 32.081
9 | 1.58 | 0.05296 | -0.106 | 29.837
9.5 | 1.353 | 0.07698 | -0.049 | 17.569
10 | 1.271 | 0.08865 | -0.043 | 14.34
10.5 | 0.821 | 0.14203 | -0.024 | 5.782
11 | 0.848 | 0.16548 | -0.037 | 5.124
11.5 | 0.875 | 0.18883 | -0.045 | 4.633
12 | 0.901 | 0.20115 | -0.045 | 4.478
12.5 | 0.928 | 0.21562 | -0.051 | 4.304
13 | 0.954 | 0.22271 | -0.051 | 4.283
13.5 | 0.981 | 0.25725 | -0.056 | 3.815
14 | 1.007 | 0.26463 | -0.057 | 3.806

## 16. Re 100k Mach 0.50 (2)
BIGFOIL.COM POLAR EXPORT
NACA63-715 a=0.5
NACA63-715 a=0.5 |  |  |  | Cl Max: | 1.2444 | at alpha= | 13.5 | deg
XFOIL ncrit=9 |  |  |  | L/D Max: | 11.3779 | at alpha= | 13.5 | deg
Re: | 100000 |  |  | Cd Min: | 0.24987 | at alpha= | 18.5 | deg
Mach: | 0.5 |  |  | Cl=0 at alpha= | -1.9183 | deg
|  |  |  | @ Cl=0.1, Cd= | 0.046124
|  |  |  | @ Cl=0.4, Cd= | 0.058815
|  |  |  | @ Cl=0.6, Cd= | 0.07366
alpha (deg) | Cl | Cd | Cm | Cl/Cd
-20 | -0.494 | 0.24644 | 0.0044 | -2.0045
-19.5 | -0.4674 | 0.23899 | -0.0019 | -1.9557
-19 | -0.4458 | 0.23436 | -0.0098 | -1.9022
-18.5 | -0.4174 | 0.22517 | -0.0159 | -1.8537
-18 | -0.3848 | 0.21554 | -0.0212 | -1.7853
-17.5 | -0.3552 | 0.20776 | -0.028 | -1.7097
-17 | -0.3313 | 0.20236 | -0.0367 | -1.6372
-16.5 | -0.3028 | 0.194 | -0.0441 | -1.5608
-16 | -0.269 | 0.18519 | -0.0495 | -1.4526
-15.5 | -0.2502 | 0.18058 | -0.0563 | -1.3855
-15 | -0.2122 | 0.17201 | -0.0683 | -1.2336
-14.5 | -0.1649 | 0.16184 | -0.0766 | -1.0189
-14 | -0.1446 | 0.15668 | -0.0855 | -0.9229
-13.5 | -0.1175 | 0.14804 | -0.0897 | -0.7937
-13 | -0.093 | 0.14152 | -0.0924 | -0.65715
-12.5 | -0.1028 | 0.13975 | -0.0985 | -0.7356
-12 | -0.0584 | 0.12938 | -0.0984 | -0.45138
-11.5 | -0.0775 | 0.12873 | -0.1046 | -0.60204
-11 | -0.0327 | 0.11857 | -0.1036 | -0.27579
-10.5 | -0.0216 | 0.11289 | -0.1067 | -0.19134
-10 | -0.035 | 0.1109 | -0.1106 | -0.3156
-9.5 | -0.0009 | 0.10338 | -0.1111 | -0.0087057
-9 | 0.0176 | 0.09771 | -0.1111 | 0.18012
-8.5 | 0.0244 | 0.09323 | -0.1136 | 0.26172
-8 | 0.0243 | 0.08908 | -0.1146 | 0.27279
-7.5 | 0.0233 | 0.086 | -0.1148 | 0.27093
-7 | 0.0003 | 0.08398 | -0.1138 | 0.0035723
-6.5 | 0.0219 | 0.07968 | -0.1105 | 0.27485
-6 | -0.1072 | 0.07164 | -0.1152 | -1.4964
-5.5 | -0.1363 | 0.06371 | -0.1178 | -2.1394
-5 | -0.1948 | 0.06343 | -0.1052 | -3.0711
-4.5 | -0.1921 | 0.05744 | -0.1049 | -3.3444
-4 | -0.1887 | 0.05358 | -0.1019 | -3.5218
-3.5 | -0.1229 | 0.04885 | -0.105 | -2.5159
-3 | -0.1079 | 0.04778 | -0.1004 | -2.2583
-2.5 | -0.0252 | 0.04561 | -0.1026 | -0.55251
-2 | -0.0109 | 0.04607 | -0.0976 | -0.2366
-1.5 | 0.0558 | 0.04568 | -0.0974 | 1.2215
-1 | 0.0814 | 0.0463 | -0.094 | 1.7581
-0.5 | 0.1299 | 0.04584 | -0.0923 | 2.8338
0 | 0.1561 | 0.04726 | -0.0869 | 3.303
0.5 | 0.1932 | 0.04831 | -0.0821 | 3.9992
1 | 0.2586 | 0.05043 | -0.0851 | 5.1279
1.5 | 0.2869 | 0.05306 | -0.0839 | 5.4071
2 | 0.3328 | 0.05551 | -0.0838 | 5.9953
2.5 | 0.3918 | 0.05785 | -0.0845 | 6.7727
3 | 0.4166 | 0.06077 | -0.0829 | 6.8554
3.5 | 0.4529 | 0.06356 | -0.082 | 7.1256
4 | 0.4927 | 0.06638 | -0.0814 | 7.4224
4.5 | 0.5346 | 0.06918 | -0.0809 | 7.7277
5 | 0.5774 | 0.07201 | -0.0805 | 8.0183
5.5 | 0.6174 | 0.07493 | -0.0799 | 8.2397
6 | 0.6524 | 0.07806 | -0.0791 | 8.3577
6.5 | 0.6857 | 0.08134 | -0.0783 | 8.43
7 | 0.7199 | 0.08471 | -0.0777 | 8.4984
7.5 | 0.757 | 0.08796 | -0.0771 | 8.6062
8 | 0.7986 | 0.09094 | -0.0764 | 8.7816
8.5 | 0.8454 | 0.09344 | -0.0755 | 9.0475
9 | 0.8626 | 0.09805 | -0.0749 | 8.7976
9.5 | 0.8979 | 0.10123 | -0.074 | 8.8699
10 | 0.9524 | 0.1023 | -0.0721 | 9.3099
10.5 | 0.9617 | 0.10794 | -0.072 | 8.9096
11 | 1.0245 | 0.10721 | -0.069 | 9.556
12 | 1.0528 | 0.11803 | -0.0689 | 8.9198
12.5 | 1.0859 | 0.12051 | -0.0674 | 9.0109
13 | 1.1848 | 0.1111 | -0.0584 | 10.6643
13.5 | 1.2444 | 0.10937 | -0.0531 | 11.3779
14 | 1.2233 | 0.12102 | -0.057 | 10.1082
14.5 | 1.2238 | 0.12968 | -0.0593 | 9.4371
15 | 1.1607 | 0.15112 | -0.0726 | 7.6807
15.5 | 1.15 | 0.16394 | -0.0796 | 7.0148
16 | 1.1083 | 0.18686 | -0.0947 | 5.9312
16.5 | 1.1233 | 0.19548 | -0.0987 | 5.7464
17 | 1.1113 | 0.21326 | -0.1101 | 5.211
17.5 | 1.1158 | 0.22653 | -0.1181 | 4.9256
18 | 1.1268 | 0.23862 | -0.1253 | 4.7222
18.5 | 1.1398 | 0.24987 | -0.1318 | 4.5616

## 17. Re 250k Mach 0.00 (1)
BIGFOIL.COM POLAR EXPORT
NACA63-715 a=0.5
NACA63-715 a=0.5 |  |  |  | Cl Max: | 1.664 | at alpha= | 13 | deg
JavaFoil+Calcfoil stall+Eppler ext transition |  |  |  | L/D Max: | 81.764 | at alpha= | 6 | deg
Re: | 250000 |  |  | Cd Min: | 0.01033 | at alpha= | -1.5 | deg
Mach: | 0 |  |  | Cl=0 at alpha= | -4.5328 | deg
|  |  |  | @ Cl=0.1, Cd= | 0.011698
|  |  |  | @ Cl=0.4, Cd= | 0.010344
|  |  |  | @ Cl=0.6, Cd= | 0.011267
alpha (deg) | Cl | Cd | Cm | Cl/Cd
-19.5 | -0.47 | 0.22546 | -0.031 | -2.083
-19 | -0.483 | 0.21087 | -0.031 | -2.291
-18.5 | -0.497 | 0.20203 | -0.032 | -2.458
-18 | -0.509 | 0.19054 | -0.032 | -2.673
-17.5 | -0.521 | 0.17675 | -0.031 | -2.949
-17 | -0.533 | 0.16405 | -0.032 | -3.247
-16.5 | -0.543 | 0.15552 | -0.032 | -3.489
-16 | -0.549 | 0.15748 | -0.023 | -3.489
-15.5 | -0.558 | 0.14012 | -0.033 | -3.982
-15 | -0.561 | 0.13319 | -0.023 | -4.214
-14.5 | -0.564 | 0.12474 | -0.023 | -4.52
-14 | -0.564 | 0.12003 | -0.022 | -4.698
-13.5 | -0.561 | 0.1085 | -0.023 | -5.173
-13 | -0.556 | 0.101 | -0.023 | -5.501
-12.5 | -0.547 | 0.09808 | -0.022 | -5.574
-12 | -0.535 | 0.08862 | -0.023 | -6.032
-11.5 | -0.519 | 0.08459 | -0.023 | -6.132
-11 | -0.502 | 0.07905 | -0.038 | -6.353
-10.5 | -0.479 | 0.07274 | -0.039 | -6.59
-10 | -0.453 | 0.06913 | -0.039 | -6.55
-9.5 | -0.423 | 0.0649 | -0.04 | -6.522
-9 | -0.391 | 0.05948 | -0.042 | -6.573
-8.5 | -0.355 | 0.05613 | -0.043 | -6.325
-8 | -0.317 | 0.05201 | -0.046 | -6.101
-7.5 | -0.278 | 0.0472 | -0.05 | -5.884
-7 | -0.259 | 0.02256 | -0.073 | -11.466
-6.5 | -0.187 | 0.0462 | -0.04 | -4.045
-6 | -0.141 | 0.04327 | -0.041 | -3.257
-5.5 | -0.094 | 0.04124 | -0.042 | -2.273
-5 | -0.057 | 0.01187 | -0.086 | -4.772
-4.5 | 0.004 | 0.01184 | -0.087 | 0.298
-4 | 0.064 | 0.01171 | -0.087 | 5.475
-3.5 | 0.125 | 0.01169 | -0.088 | 10.695
-3 | 0.186 | 0.01152 | -0.087 | 16.165
-2.5 | 0.247 | 0.01172 | -0.087 | 21.122
-2 | 0.309 | 0.0116 | -0.087 | 26.628
-1.5 | 0.371 | 0.01033 | -0.088 | 35.88
-1 | 0.432 | 0.01036 | -0.088 | 41.665
-0.5 | 0.493 | 0.01045 | -0.088 | 47.155
0 | 0.538 | 0.01106 | -0.088 | 48.627
0.5 | 0.596 | 0.01125 | -0.089 | 52.982
1 | 0.654 | 0.01149 | -0.089 | 56.902
1.5 | 0.711 | 0.01173 | -0.089 | 60.625
2 | 0.769 | 0.01202 | -0.09 | 63.982
2.5 | 0.826 | 0.01234 | -0.09 | 66.961
3 | 0.884 | 0.01267 | -0.09 | 69.76
3.5 | 0.942 | 0.01216 | -0.091 | 77.429
4 | 0.992 | 0.01263 | -0.091 | 78.569
4.5 | 1.048 | 0.01311 | -0.092 | 79.966
5 | 1.104 | 0.01366 | -0.092 | 80.854
5.5 | 1.159 | 0.01422 | -0.092 | 81.525
6 | 1.213 | 0.01483 | -0.093 | 81.764
6.5 | 1.264 | 0.01551 | -0.093 | 81.52
7 | 1.315 | 0.01624 | -0.094 | 80.973
7.5 | 1.364 | 0.01702 | -0.094 | 80.104
8 | 1.41 | 0.0179 | -0.094 | 78.784
8.5 | 1.455 | 0.01891 | -0.095 | 76.928
9 | 1.497 | 0.01997 | -0.095 | 74.972
9.5 | 1.53 | 0.0311 | -0.095 | 49.186
10 | 1.563 | 0.03284 | -0.095 | 47.59
10.5 | 1.593 | 0.03471 | -0.095 | 45.882
11 | 1.618 | 0.03658 | -0.096 | 44.233
11.5 | 1.639 | 0.03875 | -0.096 | 42.302
12 | 1.655 | 0.04103 | -0.096 | 40.326
12.5 | 1.662 | 0.04351 | -0.096 | 38.2
13 | 1.664 | 0.04619 | -0.097 | 36.021
13.5 | 1.659 | 0.04919 | -0.097 | 33.735
14 | 1.649 | 0.05182 | -0.097 | 31.826
14.5 | 1.632 | 0.0553 | -0.097 | 29.512
15 | 1.601 | 0.0614 | -0.096 | 26.077
15.5 | 1.387 | 0.12463 | -0.052 | 11.127
16 | 1.362 | 0.13299 | -0.049 | 10.24
16.5 | 1.333 | 0.1405 | -0.045 | 9.491
17 | 1.305 | 0.15008 | -0.045 | 8.695
17.5 | 1.273 | 0.16106 | -0.045 | 7.906
18 | 1.239 | 0.16985 | -0.042 | 7.294

## 18. Re 250k Mach 0.00 (2)
BIGFOIL.COM POLAR EXPORT
NACA63-715 a=0.5
NACA63-715 a=0.5 |  |  |  | Cl Max: | 1.4847 | at alpha= | 10 | deg
XFOIL ncrit=9 |  |  |  | L/D Max: | 87.497 | at alpha= | 9 | deg
Re: | 250000 |  |  | Cd Min: | 0.2244 | at alpha= | -20 | deg
Mach: | 0 |  |  | Cl=0 at alpha= | -4.7514 | deg
|  |  |  | @ Cl=0.1, Cd= | 0.016538
|  |  |  | @ Cl=0.4, Cd= | 0.013597
|  |  |  | @ Cl=0.6, Cd= | 0.013532
alpha (deg) | Cl | Cd | Cm | Cl/Cd
-20 | -0.481 | 0.2244 | 0.0074 | -2.1435
-19 | -0.4432 | 0.21128 | -0.0015 | -2.0977
-18.5 | -0.4226 | 0.20522 | -0.0055 | -2.0593
-18 | -0.4023 | 0.19887 | -0.01 | -2.0229
-17.5 | -0.3836 | 0.19192 | -0.0155 | -1.9987
-17 | -0.367 | 0.18446 | -0.0216 | -1.9896
-16.5 | -0.335 | 0.17762 | -0.0277 | -1.886
-16 | -0.3135 | 0.171 | -0.0324 | -1.8333
-15.5 | -0.3039 | 0.16473 | -0.0357 | -1.8448
-15 | -0.3104 | 0.15848 | -0.0418 | -1.9586
-14.5 | -0.2788 | 0.15124 | -0.0412 | -1.8434
-14 | -0.2622 | 0.14536 | -0.0434 | -1.8038
-13.5 | -0.2527 | 0.13841 | -0.0475 | -1.8257
-13 | -0.2629 | 0.12994 | -0.0547 | -2.0232
-12.5 | -0.2301 | 0.12418 | -0.0538 | -1.853
-12 | -0.2195 | 0.11789 | -0.0573 | -1.8619
-11.5 | -0.2358 | 0.10811 | -0.0659 | -2.1811
-11 | -0.2006 | 0.10374 | -0.0635 | -1.9337
-10.5 | -0.2109 | 0.09486 | -0.071 | -2.2233
-10 | -0.2043 | 0.08703 | -0.0733 | -2.3475
-9.5 | -0.2935 | 0.05998 | -0.0954 | -4.8933
-9 | -0.2968 | 0.05462 | -0.0969 | -5.4339
-8.5 | -0.3379 | 0.03996 | -0.1009 | -8.456
-8 | -0.3104 | 0.036 | -0.1009 | -8.6222
-7.5 | -0.2773 | 0.03177 | -0.1008 | -8.7284
-7 | -0.2312 | 0.02907 | -0.101 | -7.9532
-6.5 | -0.1856 | 0.02475 | -0.1006 | -7.499
-6 | -0.1339 | 0.0224 | -0.1005 | -5.9777
-5.5 | -0.0807 | 0.02046 | -0.1001 | -3.9443
-5 | -0.0262 | 0.01922 | -0.1001 | -1.3632
-4.5 | 0.0265 | 0.01764 | -0.1 | 1.5023
-4 | 0.081 | 0.01682 | -0.0998 | 4.8157
-3.5 | 0.1343 | 0.01603 | -0.0999 | 8.378
-3 | 0.1881 | 0.01507 | -0.1001 | 12.4818
-2.5 | 0.2392 | 0.01371 | -0.1002 | 17.4471
-2 | 0.2935 | 0.01383 | -0.1003 | 21.222
-1.5 | 0.3483 | 0.01371 | -0.1001 | 25.4048
-1 | 0.403 | 0.01359 | -0.0996 | 29.6542
-0.5 | 0.4535 | 0.01367 | -0.0988 | 33.1748
0 | 0.5009 | 0.01348 | -0.0965 | 37.1588
0.5 | 0.5636 | 0.01338 | -0.097 | 42.1226
1 | 0.6377 | 0.01369 | -0.1017 | 46.5814
1.5 | 0.6927 | 0.01382 | -0.1019 | 50.123
2 | 0.7451 | 0.0143 | -0.1019 | 52.1049
2.5 | 0.7997 | 0.01455 | -0.1021 | 54.9622
3 | 0.8581 | 0.01469 | -0.1026 | 58.4139
3.5 | 0.9076 | 0.01528 | -0.1023 | 59.3979
4 | 0.9657 | 0.01535 | -0.1028 | 62.9121
4.5 | 1.0158 | 0.01593 | -0.1025 | 63.7665
5 | 1.0734 | 0.01597 | -0.103 | 67.2135
5.5 | 1.1238 | 0.0164 | -0.1026 | 68.5244
6 | 1.183 | 0.01628 | -0.1031 | 72.6658
6.5 | 1.2311 | 0.01666 | -0.1024 | 73.8956
7 | 1.2846 | 0.01662 | -0.1021 | 77.2924
7.5 | 1.3365 | 0.01636 | -0.1014 | 81.6932
8 | 1.385 | 0.01635 | -0.1004 | 84.7095
8.5 | 1.4246 | 0.01637 | -0.0979 | 87.025
9 | 1.4577 | 0.01666 | -0.0945 | 87.497
9.5 | 1.4796 | 0.01738 | -0.0895 | 85.1323
10 | 1.4847 | 0.01892 | -0.083 | 78.4725
10.5 | 1.4838 | 0.02137 | -0.077 | 69.4338
11 | 1.4724 | 0.02504 | -0.0711 | 58.8019
11.5 | 1.4518 | 0.03 | -0.0657 | 48.3933
12 | 1.4287 | 0.03582 | -0.0612 | 39.8855
12.5 | 1.4066 | 0.04235 | -0.0579 | 33.2137
13 | 1.3878 | 0.04922 | -0.0556 | 28.1959
13.5 | 1.3716 | 0.05637 | -0.0541 | 24.3321
14 | 1.3583 | 0.06369 | -0.0532 | 21.3267
14.5 | 1.3495 | 0.07086 | -0.0528 | 19.0446
15 | 1.3473 | 0.07749 | -0.0529 | 17.3868

## 19. Re 250k Mach 0.10 (1)
BIGFOIL.COM POLAR EXPORT
NACA63-715 a=0.5
NACA63-715 a=0.5 |  |  |  | Cl Max: | 1.659 | at alpha= | 12.5 | deg
JavaFoil+Calcfoil stall+Eppler ext transition |  |  |  | L/D Max: | 81.412 | at alpha= | 6 | deg
Re: | 250000 |  |  | Cd Min: | 0.01031 | at alpha= | -1.5 | deg
Mach: | 0.1 |  |  | Cl=0 at alpha= | -4.5328 | deg
|  |  |  | @ Cl=0.1, Cd= | 0.011765
|  |  |  | @ Cl=0.4, Cd= | 0.010345
|  |  |  | @ Cl=0.6, Cd= | 0.011309
alpha (deg) | Cl | Cd | Cm | Cl/Cd
-19 | -0.435 | 0.21945 | -0.032 | -1.983
-18.5 | -0.451 | 0.20496 | -0.031 | -2.201
-18 | -0.467 | 0.19222 | -0.032 | -2.428
-17.5 | -0.481 | 0.18381 | -0.032 | -2.619
-17 | -0.496 | 0.17228 | -0.033 | -2.877
-16.5 | -0.509 | 0.15955 | -0.033 | -3.188
-16 | -0.52 | 0.15387 | -0.032 | -3.381
-15.5 | -0.53 | 0.14343 | -0.033 | -3.698
-15 | -0.537 | 0.13591 | -0.023 | -3.95
-14.5 | -0.543 | 0.1267 | -0.023 | -4.282
-14 | -0.546 | 0.11768 | -0.023 | -4.637
-13.5 | -0.546 | 0.11095 | -0.023 | -4.92
-13 | -0.543 | 0.10579 | -0.021 | -5.131
-12.5 | -0.536 | 0.09835 | -0.021 | -5.453
-12 | -0.526 | 0.09288 | -0.022 | -5.667
-11.5 | -0.513 | 0.08552 | -0.022 | -5.993
-11 | -0.495 | 0.0783 | -0.024 | -6.322
-10.5 | -0.474 | 0.07459 | -0.024 | -6.349
-10 | -0.451 | 0.0704 | -0.039 | -6.406
-9.5 | -0.422 | 0.0657 | -0.04 | -6.429
-9 | -0.391 | 0.06026 | -0.042 | -6.483
-8.5 | -0.355 | 0.05668 | -0.043 | -6.269
-8 | -0.318 | 0.05131 | -0.047 | -6.204
-7.5 | -0.278 | 0.04784 | -0.049 | -5.812
-7 | -0.239 | 0.04005 | -0.058 | -5.974
-6.5 | -0.188 | 0.0463 | -0.04 | -4.052
-6 | -0.142 | 0.0435 | -0.042 | -3.254
-5.5 | -0.094 | 0.04121 | -0.043 | -2.286
-5 | -0.057 | 0.01196 | -0.087 | -4.758
-4.5 | 0.004 | 0.01186 | -0.087 | 0.299
-4 | 0.064 | 0.0118 | -0.088 | 5.462
-3.5 | 0.126 | 0.01174 | -0.088 | 10.703
-3 | 0.187 | 0.01116 | -0.087 | 16.766
-2.5 | 0.249 | 0.01174 | -0.088 | 21.18
-2 | 0.31 | 0.01162 | -0.088 | 26.697
-1.5 | 0.373 | 0.01031 | -0.088 | 36.127
-1 | 0.434 | 0.01039 | -0.088 | 41.764
-0.5 | 0.495 | 0.01045 | -0.088 | 47.418
0 | 0.54 | 0.01111 | -0.089 | 48.632
0.5 | 0.598 | 0.0113 | -0.089 | 52.939
1 | 0.657 | 0.01155 | -0.089 | 56.879
1.5 | 0.715 | 0.01179 | -0.09 | 60.596
2 | 0.772 | 0.01209 | -0.09 | 63.878
2.5 | 0.829 | 0.01241 | -0.09 | 66.845
3 | 0.888 | 0.01274 | -0.091 | 69.668
3.5 | 0.946 | 0.01225 | -0.091 | 77.237
4 | 0.997 | 0.01272 | -0.092 | 78.343
4.5 | 1.053 | 0.01322 | -0.092 | 79.691
5 | 1.109 | 0.01376 | -0.093 | 80.577
5.5 | 1.164 | 0.01435 | -0.093 | 81.156
6 | 1.218 | 0.01496 | -0.093 | 81.412
6.5 | 1.27 | 0.01566 | -0.094 | 81.119
7 | 1.32 | 0.0164 | -0.094 | 80.488
7.5 | 1.369 | 0.0172 | -0.094 | 79.6
8 | 1.416 | 0.01809 | -0.095 | 78.282
8.5 | 1.46 | 0.01912 | -0.095 | 76.38
9 | 1.497 | 0.02962 | -0.095 | 50.523
9.5 | 1.534 | 0.03147 | -0.095 | 48.763
10 | 1.567 | 0.03332 | -0.095 | 47.035
10.5 | 1.596 | 0.03516 | -0.096 | 45.388
11 | 1.62 | 0.0371 | -0.096 | 43.674
11.5 | 1.64 | 0.03935 | -0.096 | 41.692
12 | 1.654 | 0.04172 | -0.097 | 39.654
12.5 | 1.659 | 0.04435 | -0.097 | 37.402
13 | 1.658 | 0.04686 | -0.097 | 35.386
13.5 | 1.65 | 0.05007 | -0.097 | 32.957
14 | 1.636 | 0.05307 | -0.097 | 30.839
14.5 | 1.615 | 0.05673 | -0.097 | 28.467
15 | 1.389 | 0.11898 | -0.053 | 11.675
15.5 | 1.367 | 0.12579 | -0.053 | 10.864
16 | 1.335 | 0.13501 | -0.046 | 9.886
16.5 | 1.303 | 0.14405 | -0.044 | 9.048
17 | 1.27 | 0.15281 | -0.043 | 8.308
17.5 | 1.233 | 0.16397 | -0.043 | 7.521

## 20. Re 250k Mach 0.10 (2)
BIGFOIL.COM POLAR EXPORT
NACA63-715 a=0.5
NACA63-715 a=0.5 |  |  |  | Cl Max: | 1.4827 | at alpha= | 10 | deg
XFOIL ncrit=9 |  |  |  | L/D Max: | 86.4994 | at alpha= | 8.5 | deg
Re: | 250000 |  |  | Cd Min: | 0.22503 | at alpha= | -20 | deg
Mach: | 0.1 |  |  | Cl=0 at alpha= | -4.7505 | deg
|  |  |  | @ Cl=0.1, Cd= | 0.016651
|  |  |  | @ Cl=0.4, Cd= | 0.013725
|  |  |  | @ Cl=0.6, Cd= | 0.013663
alpha (deg) | Cl | Cd | Cm | Cl/Cd
-20 | -0.4818 | 0.22503 | 0.0073 | -2.141
-19 | -0.4431 | 0.21183 | -0.0015 | -2.0918
-18.5 | -0.4223 | 0.20573 | -0.0056 | -2.0527
-18 | -0.4018 | 0.19933 | -0.0102 | -2.0158
-17.5 | -0.3831 | 0.19234 | -0.0159 | -1.9918
-17 | -0.365 | 0.18483 | -0.0219 | -1.9748
-16 | -0.3132 | 0.17155 | -0.0323 | -1.8257
-15.5 | -0.3041 | 0.16528 | -0.0357 | -1.8399
-15 | -0.3079 | 0.15889 | -0.0415 | -1.9378
-14.5 | -0.277 | 0.15178 | -0.0412 | -1.825
-14 | -0.2605 | 0.14585 | -0.0434 | -1.7861
-13.5 | -0.2522 | 0.13888 | -0.0477 | -1.816
-13 | -0.2593 | 0.13047 | -0.0545 | -1.9874
-12.5 | -0.2274 | 0.12476 | -0.0538 | -1.8227
-12 | -0.218 | 0.1183 | -0.0577 | -1.8428
-11.5 | -0.2328 | 0.10882 | -0.066 | -2.1393
-11 | -0.1968 | 0.10432 | -0.0637 | -1.8865
-10.5 | -0.2079 | 0.09546 | -0.0713 | -2.1779
-10 | -0.1981 | 0.08794 | -0.0731 | -2.2527
-9.5 | -0.2663 | 0.06308 | -0.092 | -4.2216
-9 | -0.287 | 0.05476 | -0.0968 | -5.2411
-8.5 | -0.3261 | 0.04222 | -0.1014 | -7.7238
-8 | -0.3094 | 0.03644 | -0.1017 | -8.4907
-7.5 | -0.2744 | 0.03326 | -0.1015 | -8.2502
-7 | -0.2307 | 0.02981 | -0.1018 | -7.739
-6.5 | -0.186 | 0.02525 | -0.1015 | -7.3663
-6 | -0.1346 | 0.02271 | -0.1012 | -5.9269
-5.5 | -0.0813 | 0.0207 | -0.1008 | -3.9275
-5 | -0.0265 | 0.01938 | -0.1008 | -1.3674
-4.5 | 0.0266 | 0.01777 | -0.1007 | 1.4969
-4 | 0.0813 | 0.01693 | -0.1004 | 4.8021
-3.5 | 0.1349 | 0.01613 | -0.1005 | 8.3633
-3 | 0.1892 | 0.01521 | -0.1007 | 12.4392
-2.5 | 0.2405 | 0.0138 | -0.1007 | 17.4275
-2 | 0.2949 | 0.01393 | -0.1009 | 21.1701
-1.5 | 0.3503 | 0.01378 | -0.1007 | 25.4209
-1 | 0.4049 | 0.01372 | -0.1002 | 29.5117
-0.5 | 0.4561 | 0.01378 | -0.0995 | 33.0987
0 | 0.5044 | 0.01357 | -0.0972 | 37.1702
0.5 | 0.5636 | 0.01355 | -0.0971 | 41.5941
1 | 0.6409 | 0.01379 | -0.1022 | 46.4757
1.5 | 0.6967 | 0.0139 | -0.1024 | 50.1223
2 | 0.7481 | 0.01445 | -0.1023 | 51.7716
2.5 | 0.8041 | 0.01464 | -0.1026 | 54.9249
3 | 0.8596 | 0.01497 | -0.1028 | 57.4215
3.5 | 0.9122 | 0.0154 | -0.1027 | 59.2338
4 | 0.9716 | 0.01546 | -0.1033 | 62.8461
4.5 | 1.0205 | 0.01609 | -0.1029 | 63.4245
5 | 1.0801 | 0.01608 | -0.1034 | 67.1704
5.5 | 1.129 | 0.01657 | -0.1028 | 68.1352
6 | 1.1909 | 0.0164 | -0.1036 | 72.6159
6.5 | 1.2377 | 0.0168 | -0.1026 | 73.6726
7 | 1.2896 | 0.01684 | -0.102 | 76.5796
7.5 | 1.3411 | 0.0166 | -0.1012 | 80.7892
8 | 1.3893 | 0.0166 | -0.1 | 83.6928
8.5 | 1.4307 | 0.01654 | -0.0976 | 86.4994
9 | 1.4604 | 0.01693 | -0.0936 | 86.2611
9.5 | 1.4774 | 0.01779 | -0.0878 | 83.0467
10 | 1.4827 | 0.01948 | -0.0816 | 76.114
10.5 | 1.4811 | 0.02212 | -0.0757 | 66.9575
11 | 1.4681 | 0.02603 | -0.0699 | 56.4003
11.5 | 1.4472 | 0.03116 | -0.0646 | 46.4442
12 | 1.4227 | 0.03725 | -0.0603 | 38.1933
12.5 | 1.4015 | 0.04386 | -0.0572 | 31.9539
13 | 1.3832 | 0.05083 | -0.0551 | 27.2123
13.5 | 1.3665 | 0.05817 | -0.0537 | 23.4915
14 | 1.353 | 0.06563 | -0.0529 | 20.6156
14.5 | 1.3432 | 0.07306 | -0.0527 | 18.3849
15 | 1.3418 | 0.07969 | -0.0528 | 16.8377

## 21. Re 250k Mach 0.25 (1)
BIGFOIL.COM POLAR EXPORT
NACA63-715 a=0.5
NACA63-715 a=0.5 |  |  |  | Cl Max: | 1.637 | at alpha= | 11.5 | deg
JavaFoil+Calcfoil stall+Eppler ext transition |  |  |  | L/D Max: | 79.366 | at alpha= | 5.5 | deg
Re: | 250000 |  |  | Cd Min: | 0.01047 | at alpha= | -1.5 | deg
Mach: | 0.25 |  |  | Cl=0 at alpha= | -4.5392 | deg
|  |  |  | @ Cl=0.1, Cd= | 0.011914
|  |  |  | @ Cl=0.4, Cd= | 0.010486
|  |  |  | @ Cl=0.6, Cd= | 0.011577
alpha (deg) | Cl | Cd | Cm | Cl/Cd
-16.5 | -0.155 | 0.20135 | -0.033 | -0.769
-16 | -0.219 | 0.17603 | -0.033 | -1.242
-15.5 | -0.268 | 0.1634 | -0.033 | -1.639
-15 | -0.31 | 0.15722 | -0.034 | -1.974
-14.5 | -0.348 | 0.14262 | -0.034 | -2.438
-14 | -0.38 | 0.13673 | -0.034 | -2.782
-13.5 | -0.407 | 0.14561 | -0.024 | -2.793
-13 | -0.429 | 0.12964 | -0.024 | -3.306
-12.5 | -0.445 | 0.11786 | -0.023 | -3.773
-12 | -0.455 | 0.10501 | -0.023 | -4.33
-11.5 | -0.458 | 0.0952 | -0.022 | -4.813
-11 | -0.455 | 0.08557 | -0.024 | -5.322
-10.5 | -0.446 | 0.08072 | -0.022 | -5.526
-10 | -0.431 | 0.0722 | -0.025 | -5.967
-9.5 | -0.41 | 0.06824 | -0.024 | -6.001
-9 | -0.385 | 0.06355 | -0.041 | -6.06
-8.5 | -0.354 | 0.05912 | -0.042 | -5.988
-8 | -0.319 | 0.05456 | -0.044 | -5.842
-7.5 | -0.28 | 0.04996 | -0.047 | -5.607
-7 | -0.238 | 0.04603 | -0.05 | -5.18
-6.5 | -0.191 | 0.0471 | -0.041 | -4.061
-6 | -0.145 | 0.04422 | -0.042 | -3.272
-5.5 | -0.096 | 0.04186 | -0.043 | -2.303
-5 | -0.047 | 0.03929 | -0.045 | -1.198
-4.5 | 0.004 | 0.01202 | -0.09 | 0.303
-4 | 0.066 | 0.0124 | -0.089 | 5.334
-3.5 | 0.129 | 0.0115 | -0.089 | 11.224
-3 | 0.192 | 0.01199 | -0.089 | 16.022
-2.5 | 0.255 | 0.01187 | -0.09 | 21.521
-2 | 0.319 | 0.01181 | -0.09 | 26.992
-1.5 | 0.383 | 0.01047 | -0.09 | 36.564
-1 | 0.446 | 0.01053 | -0.09 | 42.348
-0.5 | 0.509 | 0.01063 | -0.091 | 47.866
0 | 0.553 | 0.01142 | -0.091 | 48.459
0.5 | 0.613 | 0.01162 | -0.091 | 52.782
1 | 0.673 | 0.01189 | -0.092 | 56.604
1.5 | 0.732 | 0.01216 | -0.092 | 60.228
2 | 0.791 | 0.01248 | -0.092 | 63.4
2.5 | 0.85 | 0.01282 | -0.093 | 66.33
3 | 0.91 | 0.01318 | -0.093 | 69.066
3.5 | 0.97 | 0.01274 | -0.094 | 76.145
4 | 1.021 | 0.01325 | -0.094 | 77.083
4.5 | 1.079 | 0.0138 | -0.094 | 78.202
5 | 1.136 | 0.01438 | -0.095 | 79.001
5.5 | 1.192 | 0.01502 | -0.095 | 79.366
6 | 1.248 | 0.01572 | -0.096 | 79.342
6.5 | 1.3 | 0.01648 | -0.096 | 78.882
7 | 1.351 | 0.0173 | -0.096 | 78.088
7.5 | 1.4 | 0.01821 | -0.097 | 76.901
8 | 1.446 | 0.01921 | -0.097 | 75.285
8.5 | 1.49 | 0.02033 | -0.097 | 73.276
9 | 1.524 | 0.03173 | -0.097 | 48.035
9.5 | 1.56 | 0.03375 | -0.097 | 46.202
10 | 1.588 | 0.03583 | -0.098 | 44.314
10.5 | 1.611 | 0.03801 | -0.098 | 42.371
11 | 1.627 | 0.04033 | -0.098 | 40.346
11.5 | 1.637 | 0.04294 | -0.099 | 38.129
12 | 1.637 | 0.04584 | -0.099 | 35.717
12.5 | 1.625 | 0.04876 | -0.099 | 33.328
13 | 1.603 | 0.05216 | -0.099 | 30.722
13.5 | 1.567 | 0.0558 | -0.099 | 28.084
14 | 1.334 | 0.11126 | -0.055 | 11.987
14.5 | 1.287 | 0.12027 | -0.048 | 10.698
15 | 1.234 | 0.1291 | -0.041 | 9.558
15.5 | 1.176 | 0.14207 | -0.039 | 8.276
16 | 1.11 | 0.1498 | -0.036 | 7.412
16.5 | 1.039 | 0.1676 | -0.038 | 6.201

## 22. Re 250k Mach 0.25 (2)
BIGFOIL.COM POLAR EXPORT
NACA63-715 a=0.5
NACA63-715 a=0.5 |  |  |  | Cl Max: | 1.4725 | at alpha= | 10 | deg
XFOIL ncrit=9 |  |  |  | L/D Max: | 80.3718 | at alpha= | 8.5 | deg
Re: | 250000 |  |  | Cd Min: | 0.22874 | at alpha= | -20 | deg
Mach: | 0.25 |  |  | Cl=0 at alpha= | -4.7455 | deg
|  |  |  | @ Cl=0.1, Cd= | 0.017391
|  |  |  | @ Cl=0.4, Cd= | 0.014382
|  |  |  | @ Cl=0.6, Cd= | 0.014276
alpha (deg) | Cl | Cd | Cm | Cl/Cd
-20 | -0.4867 | 0.22874 | 0.007 | -2.1277
-19.5 | -0.4667 | 0.22176 | 0.0022 | -2.1045
-19 | -0.443 | 0.21494 | -0.0015 | -2.061
-18.5 | -0.4211 | 0.20855 | -0.0062 | -2.0192
-18 | -0.399 | 0.20182 | -0.0113 | -1.977
-17.5 | -0.3807 | 0.19481 | -0.0185 | -1.9542
-17 | -0.3494 | 0.18682 | -0.0252 | -1.8702
-16.5 | -0.327 | 0.18059 | -0.0291 | -1.8107
-16 | -0.3127 | 0.17462 | -0.0315 | -1.7907
-15.5 | -0.3054 | 0.16842 | -0.0363 | -1.8133
-15 | -0.2922 | 0.16108 | -0.0396 | -1.814
-14.5 | -0.2695 | 0.15475 | -0.0409 | -1.7415
-14 | -0.2524 | 0.14844 | -0.0438 | -1.7004
-13.5 | -0.2494 | 0.14154 | -0.0496 | -1.762
-13 | -0.2414 | 0.13368 | -0.0535 | -1.8058
-12.5 | -0.2127 | 0.12754 | -0.0544 | -1.6677
-12 | -0.2125 | 0.12069 | -0.06 | -1.7607
-11.5 | -0.2085 | 0.11209 | -0.0648 | -1.8601
-11 | -0.1785 | 0.10721 | -0.0643 | -1.665
-10.5 | -0.1911 | 0.09855 | -0.0729 | -1.9391
-10 | -0.1696 | 0.09203 | -0.0729 | -1.8429
-9.5 | -0.1666 | 0.08513 | -0.0772 | -1.957
-9 | -0.1587 | 0.0784 | -0.0799 | -2.0242
-8 | -0.2506 | 0.0475 | -0.1037 | -5.2758
-7.5 | -0.258 | 0.03759 | -0.1059 | -6.8635
-7 | -0.223 | 0.03407 | -0.1061 | -6.5453
-6.5 | -0.1853 | 0.02852 | -0.106 | -6.4972
-6 | -0.1377 | 0.02458 | -0.1053 | -5.6021
-5.5 | -0.084 | 0.02219 | -0.105 | -3.7855
-5 | -0.0281 | 0.02035 | -0.1047 | -1.3808
-4.5 | 0.0271 | 0.01855 | -0.1042 | 1.4609
-4 | 0.0829 | 0.0177 | -0.1041 | 4.6836
-3.5 | 0.1382 | 0.0167 | -0.1039 | 8.2754
-3 | 0.1952 | 0.01591 | -0.1038 | 12.269
-2.5 | 0.2466 | 0.01453 | -0.1042 | 16.9718
-2 | 0.3031 | 0.01435 | -0.104 | 21.122
-1.5 | 0.361 | 0.01425 | -0.1037 | 25.3333
-1 | 0.4144 | 0.01443 | -0.1033 | 28.7179
-0.5 | 0.4704 | 0.01427 | -0.1026 | 32.9643
0 | 0.5205 | 0.0143 | -0.1008 | 36.3986
0.5 | 0.5681 | 0.0143 | -0.098 | 39.7273
1 | 0.6596 | 0.01423 | -0.1048 | 46.3528
1.5 | 0.7102 | 0.01485 | -0.1044 | 47.8249
2 | 0.7678 | 0.01506 | -0.1046 | 50.9827
2.5 | 0.8236 | 0.01548 | -0.1047 | 53.2041
3 | 0.878 | 0.01591 | -0.1046 | 55.1854
3.5 | 0.9402 | 0.01598 | -0.1052 | 58.836
4 | 0.9882 | 0.01676 | -0.1043 | 58.9618
4.5 | 1.0512 | 0.01673 | -0.105 | 62.8332
5 | 1.0986 | 0.01747 | -0.1039 | 62.8849
5.5 | 1.1647 | 0.01724 | -0.1047 | 67.558
6 | 1.2107 | 0.01784 | -0.1033 | 67.8643
6.5 | 1.2644 | 0.01808 | -0.1025 | 69.9336
7 | 1.3292 | 0.01759 | -0.1029 | 75.5657
7.5 | 1.3782 | 0.01748 | -0.1011 | 78.8444
8 | 1.4208 | 0.01768 | -0.0985 | 80.362
8.5 | 1.4483 | 0.01802 | -0.0936 | 80.3718
9 | 1.4604 | 0.01881 | -0.0867 | 77.6396
9.5 | 1.471 | 0.02043 | -0.0809 | 72.002
10 | 1.4725 | 0.02305 | -0.0752 | 63.8829
10.5 | 1.4663 | 0.02664 | -0.0697 | 55.0413
11 | 1.4477 | 0.0316 | -0.0644 | 45.8133
11.5 | 1.4231 | 0.03773 | -0.0599 | 37.718
12 | 1.3986 | 0.04468 | -0.0566 | 31.3026
12.5 | 1.3755 | 0.05222 | -0.0544 | 26.3405
13 | 1.3562 | 0.06 | -0.0531 | 22.6033
13.5 | 1.3408 | 0.06787 | -0.0525 | 19.7554
14 | 1.3297 | 0.07569 | -0.0524 | 17.5677
14.5 | 1.3252 | 0.08302 | -0.0526 | 15.9624
15 | 1.3234 | 0.09015 | -0.0531 | 14.68

## 23. Re 250k Mach 0.50 (1)
BIGFOIL.COM POLAR EXPORT
NACA63-715 a=0.5
NACA63-715 a=0.5 |  |  |  | Cl Max: | 1.588 | at alpha= | 9 | deg
JavaFoil+Calcfoil stall+Eppler ext transition |  |  |  | L/D Max: | 71.492 | at alpha= | 4.5 | deg
Re: | 250000 |  |  | Cd Min: | 0.01133 | at alpha= | -1 | deg
Mach: | 0.5 |  |  | Cl=0 at alpha= | -4.5273 | deg
|  |  |  | @ Cl=0.1, Cd= | 0.025648
|  |  |  | @ Cl=0.4, Cd= | 0.012461
|  |  |  | @ Cl=0.6, Cd= | 0.012431
alpha (deg) | Cl | Cd | Cm | Cl/Cd
-20 | -0.884 | 0.27345 | -0.048 | -3.231
-19.5 | -0.855 | 0.26859 | -0.048 | -3.185
-19 | -0.827 | 0.25472 | -0.048 | -3.247
-18.5 | -0.797 | 0.24667 | -0.046 | -3.23
-18 | -0.768 | 0.24117 | -0.046 | -3.185
-17.5 | -0.74 | 0.23516 | -0.046 | -3.146
-17 | -0.712 | 0.2328 | -0.046 | -3.056
-16.5 | -0.683 | 0.22866 | -0.046 | -2.988
-16 | -0.655 | 0.21086 | -0.047 | -3.106
-15.5 | -0.625 | 0.20293 | -0.044 | -3.078
-15 | -0.596 | 0.19712 | -0.044 | -3.025
-14.5 | -0.568 | 0.19529 | -0.044 | -2.908
-14 | -0.539 | 0.19147 | -0.044 | -2.817
-13.5 | -0.511 | 0.17388 | -0.045 | -2.939
-13 | -0.482 | 0.18562 | -0.045 | -2.599
-12.5 | -0.453 | 0.16743 | -0.041 | -2.705
-12 | -0.424 | 0.16201 | -0.042 | -2.62
-11.5 | -0.396 | 0.15024 | -0.042 | -2.636
-11 | -0.368 | 0.2176 | -0.042 | -1.689
-10.5 | -0.339 | 0.1437 | -0.042 | -2.36
-10 | -0.311 | 0.15011 | -0.042 | -2.07
-9.5 | -0.282 | 0.1261 | -0.038 | -2.233
-9 | -0.253 | 0.12831 | -0.039 | -1.974
-8.5 | -0.225 | 0.12582 | -0.039 | -1.787
-8 | -0.197 | 0.07682 | -0.042 | -2.56
-7.5 | -0.168 | 0.06454 | -0.044 | -2.611
-7 | -0.223 | 0.05725 | -0.024 | -3.892
-6.5 | -0.197 | 0.05138 | -0.029 | -3.829
-6 | -0.156 | 0.04766 | -0.05 | -3.263
-5.5 | -0.105 | 0.04456 | -0.044 | -2.354
-5 | -0.052 | 0.04232 | -0.046 | -1.219
-4.5 | 0.003 | 0.0398 | -0.047 | 0.081
-4 | 0.059 | 0.03763 | -0.049 | 1.573
-3.5 | 0.144 | 0.01279 | -0.098 | 11.224
-3 | 0.214 | 0.01266 | -0.099 | 16.916
-2.5 | 0.285 | 0.01257 | -0.099 | 22.671
-2 | 0.356 | 0.01251 | -0.099 | 28.453
-1.5 | 0.428 | 0.01243 | -0.099 | 34.433
-1 | 0.499 | 0.01133 | -0.1 | 43.993
-0.5 | 0.569 | 0.01145 | -0.1 | 49.689
0 | 0.612 | 0.01281 | -0.1 | 47.799
0.5 | 0.679 | 0.01311 | -0.101 | 51.768
1 | 0.744 | 0.01346 | -0.101 | 55.297
1.5 | 0.81 | 0.01387 | -0.102 | 58.406
2 | 0.877 | 0.01429 | -0.102 | 61.374
2.5 | 0.943 | 0.01477 | -0.103 | 63.891
3 | 1.009 | 0.01534 | -0.103 | 65.773
3.5 | 1.075 | 0.01595 | -0.104 | 67.363
4 | 1.128 | 0.01666 | -0.104 | 67.711
4.5 | 1.191 | 0.01666 | -0.104 | 71.492
5 | 1.253 | 0.01755 | -0.105 | 71.4
5.5 | 1.315 | 0.01852 | -0.105 | 70.965
6 | 1.373 | 0.01955 | -0.105 | 70.231
6.5 | 1.427 | 0.02071 | -0.106 | 68.888
7 | 1.478 | 0.02207 | -0.106 | 66.958
7.5 | 1.523 | 0.02357 | -0.107 | 64.626
8 | 1.56 | 0.02533 | -0.107 | 61.581
8.5 | 1.579 | 0.04079 | -0.107 | 38.722
9 | 1.588 | 0.04422 | -0.107 | 35.908
9.5 | 1.568 | 0.04812 | -0.107 | 32.581
10 | 1.275 | 0.07785 | -0.053 | 16.381
10.5 | 0.821 | 0.11135 | -0.028 | 7.375
11 | 0.848 | 0.12877 | -0.038 | 6.585
11.5 | 0.875 | 0.14383 | -0.045 | 6.083
12 | 0.901 | 0.14873 | -0.045 | 6.057
12.5 | 0.928 | 0.16033 | -0.051 | 5.789
13 | 0.954 | 0.16685 | -0.051 | 5.717
13.5 | 0.982 | 0.19011 | -0.056 | 5.163
14 | 1.007 | 0.19158 | -0.057 | 5.258

## 24. Re 250k Mach 0.50 (2)
BIGFOIL.COM POLAR EXPORT
NACA63-715 a=0.5
NACA63-715 a=0.5 |  |  |  | Cl Max: | 1.3978 | at alpha= | 10.5 | deg
XFOIL ncrit=9 |  |  |  | L/D Max: | 39.8982 | at alpha= | 4 | deg
Re: | 250000 |  |  | Cd Min: | 0.2456 | at alpha= | -20 | deg
Mach: | 0.5 |  |  | Cl=0 at alpha= | -4.7416 | deg
|  |  |  | @ Cl=0.1, Cd= | 0.021481
|  |  |  | @ Cl=0.4, Cd= | 0.017588
|  |  |  | @ Cl=0.6, Cd= | 0.019233
alpha (deg) | Cl | Cd | Cm | Cl/Cd
-20 | -0.5031 | 0.2456 | 0.0084 | -2.0485
-19.5 | -0.4749 | 0.23777 | 0.0022 | -1.9973
-19 | -0.4459 | 0.2297 | -0.0047 | -1.9412
-18.5 | -0.4122 | 0.22181 | -0.0136 | -1.8583
-18 | -0.395 | 0.21571 | -0.0188 | -1.8312
-17.5 | -0.3739 | 0.20799 | -0.0207 | -1.7977
-17 | -0.3516 | 0.20129 | -0.0237 | -1.7467
-16 | -0.3169 | 0.18818 | -0.0339 | -1.684
-15.5 | -0.2907 | 0.17969 | -0.0368 | -1.6178
-14.5 | -0.2444 | 0.16558 | -0.0439 | -1.476
-14 | -0.2321 | 0.15899 | -0.0495 | -1.4598
-13.5 | -0.2111 | 0.15091 | -0.0538 | -1.3988
-13 | -0.1856 | 0.14392 | -0.0559 | -1.2896
-12.5 | -0.1667 | 0.13698 | -0.0604 | -1.217
-12 | -0.155 | 0.12952 | -0.0652 | -1.1967
-11.5 | -0.1306 | 0.12295 | -0.0675 | -1.0622
-11 | -0.1286 | 0.11639 | -0.0744 | -1.1049
-10.5 | -0.1114 | 0.10848 | -0.0771 | -1.0269
-10 | -0.0859 | 0.10231 | -0.0789 | -0.83961
-9.5 | -0.0984 | 0.09496 | -0.0883 | -1.0362
-9 | -0.0694 | 0.08897 | -0.0877 | -0.78004
-8.5 | -0.0583 | 0.08188 | -0.091 | -0.71202
-8 | -0.068 | 0.07521 | -0.0997 | -0.90414
-7.5 | -0.0376 | 0.06983 | -0.097 | -0.53845
-7 | -0.0951 | 0.05184 | -0.1158 | -1.8345
-6.5 | -0.1055 | 0.04433 | -0.1203 | -2.3799
-6 | -0.1005 | 0.03714 | -0.1221 | -2.706
-5.5 | -0.0746 | 0.03128 | -0.1228 | -2.3849
-5 | -0.0294 | 0.02689 | -0.122 | -1.0933
-4.5 | 0.0275 | 0.02386 | -0.1208 | 1.1526
-4 | 0.085 | 0.02184 | -0.12 | 3.8919
-3.5 | 0.1489 | 0.02031 | -0.1189 | 7.3314
-3 | 0.2068 | 0.0195 | -0.1178 | 10.6051
-2.5 | 0.2679 | 0.01879 | -0.117 | 14.2576
-2 | 0.3328 | 0.01748 | -0.1169 | 19.0389
-1.5 | 0.3822 | 0.01762 | -0.1156 | 21.6913
-1 | 0.4489 | 0.0175 | -0.115 | 25.6514
-0.5 | 0.4966 | 0.01836 | -0.1128 | 27.0479
0 | 0.5604 | 0.01824 | -0.1118 | 30.7237
0.5 | 0.5985 | 0.01924 | -0.1079 | 31.1071
1 | 0.6543 | 0.01899 | -0.1045 | 34.455
2 | 0.7859 | 0.02067 | -0.1071 | 38.0213
3 | 0.8084 | 0.0259 | -0.096 | 31.2124
3.5 | 0.8869 | 0.02543 | -0.0967 | 34.8761
4 | 0.9799 | 0.02456 | -0.0988 | 39.8982
5 | 0.979 | 0.03141 | -0.0869 | 31.1684
6 | 1.0111 | 0.03806 | -0.0801 | 26.5659
7.5 | 1.1823 | 0.03888 | -0.0745 | 30.409
8 | 1.1749 | 0.04412 | -0.0707 | 26.6296
8.5 | 1.3043 | 0.03837 | -0.0698 | 33.9927
9 | 1.3032 | 0.04304 | -0.066 | 30.2788
9.5 | 1.3625 | 0.04308 | -0.0633 | 31.6272
10 | 1.3942 | 0.0453 | -0.0599 | 30.777
10.5 | 1.3978 | 0.05033 | -0.0568 | 27.7727
11 | 1.3876 | 0.05692 | -0.0542 | 24.3781
11.5 | 1.3669 | 0.06504 | -0.0527 | 21.0163
12 | 1.3434 | 0.07416 | -0.0523 | 18.1149
12.5 | 1.321 | 0.08381 | -0.0529 | 15.7618
13 | 1.3034 | 0.0935 | -0.0542 | 13.9401
13.5 | 1.2953 | 0.1025 | -0.0556 | 12.6371
14 | 1.2935 | 0.111 | -0.0571 | 11.6532
14.5 | 1.297 | 0.11904 | -0.0586 | 10.8955
15 | 1.2986 | 0.12759 | -0.0609 | 10.1779
15.5 | 1.294 | 0.13764 | -0.0647 | 9.4013

## 25. Re 500k Mach 0.00 (1)
BIGFOIL.COM POLAR EXPORT
NACA63-715 a=0.5
NACA63-715 a=0.5 |  |  |  | Cl Max: | 1.671 | at alpha= | 13 | deg
JavaFoil+Calcfoil stall+Eppler ext transition |  |  |  | L/D Max: | 111.177 | at alpha= | 5.5 | deg
Re: | 500000 |  |  | Cd Min: | 0.00749 | at alpha= | -6 | deg
Mach: | 0 |  |  | Cl=0 at alpha= | -4.5328 | deg
|  |  |  | @ Cl=0.1, Cd= | 0.0098292
|  |  |  | @ Cl=0.4, Cd= | 0.0081143
|  |  |  | @ Cl=0.6, Cd= | 0.0085554
alpha (deg) | Cl | Cd | Cm | Cl/Cd
-19.5 | -0.47 | 0.1973 | -0.034 | -2.383
-19 | -0.484 | 0.18712 | -0.034 | -2.586
-18.5 | -0.497 | 0.17951 | -0.034 | -2.771
-18 | -0.51 | 0.17029 | -0.034 | -2.996
-17.5 | -0.522 | 0.16344 | -0.034 | -3.195
-17 | -0.534 | 0.15119 | -0.035 | -3.529
-16.5 | -0.543 | 0.14452 | -0.035 | -3.76
-16 | -0.552 | 0.13695 | -0.035 | -4.03
-15.5 | -0.559 | 0.12777 | -0.036 | -4.376
-15 | -0.564 | 0.12014 | -0.036 | -4.695
-14.5 | -0.567 | 0.11507 | -0.037 | -4.927
-14 | -0.567 | 0.10961 | -0.036 | -5.169
-13.5 | -0.564 | 0.10191 | -0.037 | -5.539
-13 | -0.559 | 0.09572 | -0.038 | -5.838
-12.5 | -0.55 | 0.09183 | -0.037 | -5.986
-12 | -0.538 | 0.08411 | -0.039 | -6.394
-11.5 | -0.522 | 0.08001 | -0.039 | -6.523
-11 | -0.503 | 0.07405 | -0.041 | -6.798
-10.5 | -0.481 | 0.06885 | -0.042 | -6.981
-10 | -0.454 | 0.06522 | -0.042 | -6.962
-9.5 | -0.425 | 0.06065 | -0.043 | -7.002
-9 | -0.393 | 0.05527 | -0.047 | -7.115
-8.5 | -0.358 | 0.05112 | -0.049 | -7.008
-8 | -0.325 | 0.04284 | -0.057 | -7.587
-7.5 | -0.341 | 0.01118 | -0.084 | -30.503
-7 | -0.288 | 0.01063 | -0.084 | -27.056
-6.5 | -0.232 | 0.00984 | -0.085 | -23.591
-6 | -0.175 | 0.00749 | -0.085 | -23.378
-5.5 | -0.116 | 0.00858 | -0.086 | -13.556
-5 | -0.057 | 0.00841 | -0.086 | -6.739
-4.5 | 0.004 | 0.01008 | -0.087 | 0.351
-4 | 0.064 | 0.0099 | -0.087 | 6.479
-3.5 | 0.125 | 0.00978 | -0.088 | 12.782
-3 | 0.186 | 0.00968 | -0.088 | 19.243
-2.5 | 0.247 | 0.00959 | -0.089 | 25.805
-2 | 0.309 | 0.00945 | -0.089 | 32.674
-1.5 | 0.371 | 0.0081 | -0.09 | 45.783
-1 | 0.432 | 0.00813 | -0.09 | 53.144
-0.5 | 0.493 | 0.00826 | -0.091 | 59.654
0 | 0.554 | 0.00843 | -0.091 | 65.747
0.5 | 0.609 | 0.00858 | -0.091 | 70.949
1 | 0.667 | 0.00873 | -0.091 | 76.392
1.5 | 0.726 | 0.00888 | -0.091 | 81.662
2 | 0.784 | 0.00908 | -0.092 | 86.322
2.5 | 0.842 | 0.00928 | -0.092 | 90.67
3 | 0.9 | 0.00954 | -0.092 | 94.257
3.5 | 0.957 | 0.00892 | -0.093 | 107.336
4 | 1.008 | 0.0093 | -0.093 | 108.446
4.5 | 1.064 | 0.0097 | -0.093 | 109.792
5 | 1.12 | 0.01013 | -0.094 | 110.576
5.5 | 1.175 | 0.01057 | -0.094 | 111.177
6 | 1.229 | 0.01106 | -0.094 | 111.161
6.5 | 1.281 | 0.0116 | -0.095 | 110.447
7 | 1.331 | 0.01218 | -0.095 | 109.3
7.5 | 1.38 | 0.0128 | -0.095 | 107.838
8 | 1.427 | 0.01355 | -0.096 | 105.342
8.5 | 1.471 | 0.01439 | -0.096 | 102.27
9 | 1.513 | 0.01529 | -0.096 | 98.938
9.5 | 1.536 | 0.02707 | -0.095 | 56.739
10 | 1.569 | 0.02859 | -0.096 | 54.895
10.5 | 1.599 | 0.03026 | -0.096 | 52.856
11 | 1.625 | 0.03195 | -0.096 | 50.855
11.5 | 1.646 | 0.03379 | -0.096 | 48.715
12 | 1.662 | 0.03585 | -0.097 | 46.362
12.5 | 1.669 | 0.03805 | -0.097 | 43.873
13 | 1.671 | 0.04033 | -0.097 | 41.438
13.5 | 1.667 | 0.04287 | -0.097 | 38.888
14 | 1.658 | 0.04523 | -0.098 | 36.654
14.5 | 1.643 | 0.04805 | -0.098 | 34.188
15 | 1.622 | 0.05169 | -0.098 | 31.37
15.5 | 1.596 | 0.05484 | -0.098 | 29.107
16 | 1.565 | 0.05889 | -0.098 | 26.579
16.5 | 1.53 | 0.06299 | -0.098 | 24.284
17 | 1.488 | 0.06903 | -0.097 | 21.561
17.5 | 1.423 | 0.08409 | -0.094 | 16.92
18 | 1.256 | 0.15126 | -0.063 | 8.306

## 26. Re 500k Mach 0.00 (2)
BIGFOIL.COM POLAR EXPORT
NACA63-715 a=0.5
NACA63-715 a=0.5 |  |  |  | Cl Max: | 1.4707 | at alpha= | 9.5 | deg
XFOIL ncrit=9 |  |  |  | L/D Max: | 125.11 | at alpha= | 7.5 | deg
Re: | 500000 |  |  | Cd Min: | 0.18504 | at alpha= | -17 | deg
Mach: | 0 |  |  | Cl=0 at alpha= | -4.6696 | deg
|  |  |  | @ Cl=0.1, Cd= | 0.011822
|  |  |  | @ Cl=0.4, Cd= | 0.0093019
|  |  |  | @ Cl=0.6, Cd= | 0.0087466
alpha (deg) | Cl | Cd | Cm | Cl/Cd
-17 | -0.3705 | 0.18504 | -0.0167 | -2.0023
-16.5 | -0.3599 | 0.17717 | -0.0215 | -2.0314
-16 | -0.3515 | 0.16914 | -0.0262 | -2.0782
-15.5 | -0.3273 | 0.16355 | -0.0279 | -2.0012
-15 | -0.3083 | 0.15781 | -0.0309 | -1.9536
-14.5 | -0.2931 | 0.15106 | -0.0345 | -1.9403
-14 | -0.2925 | 0.14138 | -0.0408 | -2.0689
-13.5 | -0.5766 | 0.06552 | -0.0753 | -8.8004
-13 | -0.667 | 0.04308 | -0.0925 | -15.4828
-12.5 | -0.7077 | 0.03352 | -0.0987 | -21.1128
-12 | -0.7195 | 0.02892 | -0.0964 | -24.879
-11.5 | -0.6909 | 0.02664 | -0.0956 | -25.9347
-11 | -0.6511 | 0.02521 | -0.095 | -25.8271
-10.5 | -0.6089 | 0.02366 | -0.0947 | -25.7354
-10 | -0.5623 | 0.02269 | -0.0945 | -24.7818
-9.5 | -0.5101 | 0.0227 | -0.0946 | -22.4714
-9 | -0.4615 | 0.02182 | -0.0946 | -21.1503
-8.5 | -0.4095 | 0.02134 | -0.0947 | -19.1893
-8 | -0.3602 | 0.01956 | -0.0946 | -18.4151
-7.5 | -0.3073 | 0.01891 | -0.0948 | -16.2507
-7 | -0.2531 | 0.01808 | -0.095 | -13.9989
-6.5 | -0.2007 | 0.01652 | -0.0951 | -12.1489
-6 | -0.1463 | 0.01548 | -0.0952 | -9.4509
-5.5 | -0.0911 | 0.01454 | -0.0954 | -6.2655
-5 | -0.0369 | 0.0134 | -0.0954 | -2.7537
-4 | 0.0748 | 0.0121 | -0.0959 | 6.1818
-3.5 | 0.131 | 0.01148 | -0.0963 | 11.4111
-3 | 0.1878 | 0.01099 | -0.0967 | 17.0883
-2.5 | 0.2433 | 0.01007 | -0.0975 | 24.1609
-2 | 0.2988 | 0.00937 | -0.098 | 31.889
-1.5 | 0.3564 | 0.00937 | -0.0985 | 38.0363
-1 | 0.414 | 0.00928 | -0.099 | 44.6121
-0.5 | 0.471 | 0.00914 | -0.0994 | 51.5317
0 | 0.5274 | 0.00903 | -0.0996 | 58.4053
0.5 | 0.5811 | 0.00882 | -0.0992 | 65.8844
1 | 0.63 | 0.00863 | -0.0973 | 73.0012
1.5 | 0.6974 | 0.00863 | -0.0995 | 80.8111
2 | 0.7607 | 0.00875 | -0.1015 | 86.9371
2.5 | 0.8171 | 0.00889 | -0.1019 | 91.9123
3 | 0.8736 | 0.00912 | -0.1024 | 95.7895
3.5 | 0.9296 | 0.00928 | -0.1028 | 100.1724
4 | 0.9864 | 0.00947 | -0.1033 | 104.1605
4.5 | 1.0416 | 0.00966 | -0.1036 | 107.8261
5 | 1.0977 | 0.00982 | -0.104 | 111.7821
5.5 | 1.1519 | 0.01001 | -0.1042 | 115.0749
6 | 1.2065 | 0.01021 | -0.1043 | 118.1685
6.5 | 1.2591 | 0.01035 | -0.1041 | 121.6522
7 | 1.3098 | 0.01056 | -0.1037 | 124.0341
7.5 | 1.3587 | 0.01086 | -0.103 | 125.1105
8 | 1.4015 | 0.01135 | -0.1014 | 123.4802
8.5 | 1.4405 | 0.01201 | -0.0992 | 119.9417
9 | 1.4662 | 0.01301 | -0.0949 | 112.6979
9.5 | 1.4707 | 0.01464 | -0.0879 | 100.4577
10 | 1.4633 | 0.01756 | -0.0809 | 83.3314
10.5 | 1.4476 | 0.02169 | -0.0745 | 66.7404
11 | 1.4332 | 0.02633 | -0.0692 | 54.4322
11.5 | 1.4195 | 0.03135 | -0.0649 | 45.2791
12 | 1.41 | 0.0365 | -0.0615 | 38.6301
12.5 | 1.4049 | 0.04168 | -0.059 | 33.7068
13 | 1.4013 | 0.04707 | -0.0571 | 29.7706
13.5 | 1.3985 | 0.05269 | -0.0557 | 26.542
14 | 1.3999 | 0.05817 | -0.0547 | 24.0657
14.5 | 1.4005 | 0.06399 | -0.0541 | 21.8862

## 27. Re 500k Mach 0.10 (1)
BIGFOIL.COM POLAR EXPORT
NACA63-715 a=0.5
NACA63-715 a=0.5 |  |  |  | Cl Max: | 1.666 | at alpha= | 12.5 | deg
JavaFoil+Calcfoil stall+Eppler ext transition |  |  |  | L/D Max: | 110.679 | at alpha= | 5.5 | deg
Re: | 500000 |  |  | Cd Min: | 0.00749 | at alpha= | -6 | deg
Mach: | 0.1 |  |  | Cl=0 at alpha= | -4.5328 | deg
|  |  |  | @ Cl=0.1, Cd= | 0.0098603
|  |  |  | @ Cl=0.4, Cd= | 0.0081231
|  |  |  | @ Cl=0.6, Cd= | 0.0085531
alpha (deg) | Cl | Cd | Cm | Cl/Cd
-18.5 | -0.452 | 0.18322 | -0.034 | -2.465
-18 | -0.467 | 0.1705 | -0.035 | -2.741
-17.5 | -0.482 | 0.16639 | -0.034 | -2.898
-17 | -0.496 | 0.156 | -0.035 | -3.183
-16.5 | -0.51 | 0.14595 | -0.035 | -3.491
-16 | -0.521 | 0.14102 | -0.035 | -3.695
-15.5 | -0.531 | 0.13002 | -0.036 | -4.087
-15 | -0.539 | 0.12191 | -0.036 | -4.425
-14.5 | -0.545 | 0.11634 | -0.037 | -4.687
-14 | -0.548 | 0.11015 | -0.036 | -4.978
-13.5 | -0.549 | 0.10261 | -0.037 | -5.348
-13 | -0.543 | 0.09829 | -0.023 | -5.523
-12.5 | -0.536 | 0.09168 | -0.023 | -5.852
-12 | -0.529 | 0.08653 | -0.038 | -6.116
-11.5 | -0.516 | 0.08075 | -0.039 | -6.384
-11 | -0.499 | 0.07425 | -0.041 | -6.716
-10.5 | -0.477 | 0.07105 | -0.041 | -6.714
-10 | -0.452 | 0.06616 | -0.042 | -6.835
-9.5 | -0.424 | 0.06128 | -0.043 | -6.911
-9 | -0.392 | 0.05599 | -0.046 | -7.01
-8.5 | -0.358 | 0.05187 | -0.048 | -6.898
-8 | -0.347 | 0.02679 | -0.07 | -12.955
-7.5 | -0.335 | 0.01251 | -0.082 | -26.777
-7 | -0.289 | 0.0107 | -0.085 | -26.983
-6.5 | -0.233 | 0.00981 | -0.085 | -23.753
-6 | -0.176 | 0.00749 | -0.086 | -23.456
-5.5 | -0.117 | 0.0086 | -0.086 | -13.582
-5 | -0.057 | 0.00843 | -0.087 | -6.751
-4.5 | 0.004 | 0.0101 | -0.087 | 0.352
-4 | 0.064 | 0.00993 | -0.088 | 6.491
-3.5 | 0.126 | 0.00981 | -0.088 | 12.811
-3 | 0.187 | 0.00972 | -0.089 | 19.247
-2.5 | 0.249 | 0.0096 | -0.089 | 25.901
-2 | 0.31 | 0.00944 | -0.09 | 32.874
-1.5 | 0.373 | 0.00807 | -0.09 | 46.157
-1 | 0.434 | 0.00819 | -0.091 | 52.991
-0.5 | 0.495 | 0.00827 | -0.091 | 59.885
0 | 0.553 | 0.00831 | -0.091 | 66.526
0.5 | 0.611 | 0.00861 | -0.091 | 71.004
1 | 0.67 | 0.00878 | -0.092 | 76.35
1.5 | 0.729 | 0.00893 | -0.092 | 81.6
2 | 0.787 | 0.00912 | -0.092 | 86.305
2.5 | 0.845 | 0.00933 | -0.092 | 90.641
3 | 0.904 | 0.0096 | -0.093 | 94.148
3.5 | 0.962 | 0.00898 | -0.093 | 107.042
4 | 1.013 | 0.00937 | -0.093 | 108.1
4.5 | 1.069 | 0.00977 | -0.094 | 109.37
5 | 1.125 | 0.01022 | -0.094 | 110.113
5.5 | 1.18 | 0.01067 | -0.094 | 110.679
6 | 1.235 | 0.01116 | -0.095 | 110.627
6.5 | 1.286 | 0.01172 | -0.095 | 109.749
7 | 1.337 | 0.01231 | -0.095 | 108.651
7.5 | 1.386 | 0.01295 | -0.096 | 107.025
8 | 1.433 | 0.01369 | -0.096 | 104.619
8.5 | 1.477 | 0.01455 | -0.096 | 101.501
9 | 1.503 | 0.0257 | -0.095 | 58.469
9.5 | 1.541 | 0.0274 | -0.096 | 56.225
10 | 1.574 | 0.02896 | -0.096 | 54.335
10.5 | 1.603 | 0.03068 | -0.096 | 52.237
11 | 1.627 | 0.03235 | -0.097 | 50.29
11.5 | 1.647 | 0.03432 | -0.097 | 47.997
12 | 1.661 | 0.03637 | -0.097 | 45.67
12.5 | 1.666 | 0.03879 | -0.097 | 42.956
13 | 1.666 | 0.04093 | -0.098 | 40.69
13.5 | 1.658 | 0.04369 | -0.098 | 37.951
14 | 1.645 | 0.04631 | -0.098 | 35.526
14.5 | 1.626 | 0.04927 | -0.098 | 32.998
15 | 1.6 | 0.05282 | -0.098 | 30.296
15.5 | 1.57 | 0.05656 | -0.098 | 27.754
16 | 1.533 | 0.0605 | -0.098 | 25.337
16.5 | 1.486 | 0.06793 | -0.097 | 21.871
17 | 1.436 | 0.07462 | -0.096 | 19.245
17.5 | 1.252 | 0.14472 | -0.065 | 8.652

## 28. Re 500k Mach 0.10 (2)
BIGFOIL.COM POLAR EXPORT
NACA63-715 a=0.5
NACA63-715 a=0.5 |  |  |  | Cl Max: | 1.4708 | at alpha= | 9.5 | deg
XFOIL ncrit=9 |  |  |  | L/D Max: | 124.558 | at alpha= | 7.5 | deg
Re: | 500000 |  |  | Cd Min: | 0.18561 | at alpha= | -17 | deg
Mach: | 0.1 |  |  | Cl=0 at alpha= | -4.6658 | deg
|  |  |  | @ Cl=0.1, Cd= | 0.011878
|  |  |  | @ Cl=0.4, Cd= | 0.0093358
|  |  |  | @ Cl=0.6, Cd= | 0.0088122
alpha (deg) | Cl | Cd | Cm | Cl/Cd
-17 | -0.3705 | 0.18561 | -0.0165 | -1.9961
-16.5 | -0.3596 | 0.17775 | -0.0214 | -2.0231
-16 | -0.3504 | 0.16976 | -0.0261 | -2.0641
-15.5 | -0.3262 | 0.16413 | -0.0278 | -1.9874
-15 | -0.3072 | 0.15834 | -0.0309 | -1.9401
-14.5 | -0.2916 | 0.15154 | -0.0346 | -1.9242
-14 | -0.2908 | 0.14198 | -0.0408 | -2.0482
-13.5 | -0.2824 | 0.13304 | -0.0451 | -2.1227
-13 | -0.5886 | 0.05619 | -0.0826 | -10.4752
-12.5 | -0.646 | 0.04036 | -0.0957 | -16.0059
-12 | -0.688 | 0.03227 | -0.0987 | -21.3201
-11.5 | -0.6843 | 0.02804 | -0.0973 | -24.4044
-11 | -0.6432 | 0.02706 | -0.0968 | -23.7694
-10.5 | -0.6116 | 0.024 | -0.0959 | -25.4833
-10 | -0.5613 | 0.02368 | -0.0958 | -23.7035
-9.5 | -0.5123 | 0.02298 | -0.0958 | -22.2933
-9 | -0.4641 | 0.02203 | -0.0955 | -21.0667
-8.5 | -0.411 | 0.02175 | -0.0957 | -18.8966
-8 | -0.3618 | 0.01999 | -0.0955 | -18.099
-7.5 | -0.3089 | 0.01916 | -0.0957 | -16.1221
-7 | -0.2547 | 0.01825 | -0.0958 | -13.9562
-6.5 | -0.2019 | 0.01674 | -0.0959 | -12.0609
-6 | -0.1471 | 0.01566 | -0.096 | -9.3934
-5.5 | -0.0916 | 0.01467 | -0.0961 | -6.244
-5 | -0.0369 | 0.01357 | -0.096 | -2.7192
-4.5 | 0.0183 | 0.01269 | -0.0962 | 1.4421
-4 | 0.0752 | 0.01215 | -0.0966 | 6.1893
-3.5 | 0.1318 | 0.01153 | -0.0969 | 11.431
-3 | 0.189 | 0.01105 | -0.0973 | 17.1041
-2.5 | 0.245 | 0.01016 | -0.098 | 24.1142
-2 | 0.3008 | 0.00942 | -0.0986 | 31.9321
-1.5 | 0.3587 | 0.0094 | -0.0991 | 38.1596
-1 | 0.4166 | 0.00931 | -0.0996 | 44.7476
0 | 0.5308 | 0.0091 | -0.1002 | 58.3297
0.5 | 0.5849 | 0.00887 | -0.0998 | 65.9414
1 | 0.6345 | 0.00868 | -0.098 | 73.0991
1.5 | 0.7005 | 0.00869 | -0.0998 | 80.6099
2 | 0.7652 | 0.00879 | -0.102 | 87.0535
2.5 | 0.8221 | 0.00894 | -0.1025 | 91.9575
3 | 0.8788 | 0.00917 | -0.1029 | 95.8342
3.5 | 0.9353 | 0.00933 | -0.1033 | 100.2465
4 | 0.9926 | 0.00957 | -0.1038 | 103.72
4.5 | 1.048 | 0.00972 | -0.1041 | 107.8189
5 | 1.1046 | 0.00992 | -0.1045 | 111.3508
5.5 | 1.1589 | 0.01008 | -0.1046 | 114.9702
6 | 1.2136 | 0.01029 | -0.1047 | 117.9397
6.5 | 1.2664 | 0.01043 | -0.1044 | 121.419
7 | 1.3174 | 0.01065 | -0.1039 | 123.6995
7.5 | 1.3664 | 0.01097 | -0.1031 | 124.5579
8 | 1.4086 | 0.01148 | -0.1013 | 122.7003
8.5 | 1.4458 | 0.01221 | -0.0987 | 118.4111
9 | 1.4668 | 0.01326 | -0.0935 | 110.6184
9.5 | 1.4708 | 0.01507 | -0.0866 | 97.5979
10 | 1.4614 | 0.01825 | -0.0797 | 80.0767
10.5 | 1.4454 | 0.02254 | -0.0734 | 64.126
11 | 1.4297 | 0.02737 | -0.0683 | 52.236
11.5 | 1.4155 | 0.03254 | -0.064 | 43.5003
12 | 1.4059 | 0.03784 | -0.0608 | 37.1538
12.5 | 1.4012 | 0.04311 | -0.0584 | 32.5029
13 | 1.3963 | 0.04872 | -0.0566 | 28.6597
13.5 | 1.3938 | 0.05443 | -0.0552 | 25.6072
14 | 1.3962 | 0.05994 | -0.0544 | 23.2933
14.5 | 1.3971 | 0.06583 | -0.0539 | 21.2228

## 29. Re 500k Mach 0.25 (1)
BIGFOIL.COM POLAR EXPORT
NACA63-715 a=0.5
NACA63-715 a=0.5 |  |  |  | Cl Max: | 1.645 | at alpha= | 12 | deg
JavaFoil+Calcfoil stall+Eppler ext transition |  |  |  | L/D Max: | 107.897 | at alpha= | 5.5 | deg
Re: | 500000 |  |  | Cd Min: | 0.00811 | at alpha= | -0.5 | deg
Mach: | 0.25 |  |  | Cl=0 at alpha= | -4.5323 | deg
|  |  |  | @ Cl=0.1, Cd= | 0.010011
|  |  |  | @ Cl=0.4, Cd= | 0.0082816
|  |  |  | @ Cl=0.6, Cd= | 0.0087703
alpha (deg) | Cl | Cd | Cm | Cl/Cd
-16.5 | -0.155 | 0.17324 | -0.034 | -0.894
-16 | -0.219 | 0.16149 | -0.035 | -1.355
-15.5 | -0.268 | 0.14818 | -0.035 | -1.809
-15 | -0.311 | 0.14226 | -0.036 | -2.184
-14.5 | -0.348 | 0.12894 | -0.036 | -2.7
-14 | -0.381 | 0.12203 | -0.037 | -3.121
-13.5 | -0.408 | 0.11494 | -0.036 | -3.552
-13 | -0.43 | 0.10889 | -0.037 | -3.953
-12.5 | -0.447 | 0.09988 | -0.037 | -4.471
-12 | -0.457 | 0.09428 | -0.038 | -4.844
-11.5 | -0.458 | 0.08756 | -0.024 | -5.234
-11 | -0.458 | 0.07945 | -0.039 | -5.763
-10.5 | -0.446 | 0.07397 | -0.024 | -6.031
-10 | -0.434 | 0.06861 | -0.042 | -6.321
-9.5 | -0.412 | 0.06453 | -0.042 | -6.391
-9 | -0.386 | 0.0597 | -0.044 | -6.469
-8.5 | -0.355 | 0.05526 | -0.045 | -6.427
-8 | -0.32 | 0.05055 | -0.048 | -6.339
-7.5 | -0.285 | 0.04352 | -0.056 | -6.538
-7 | -0.287 | 0.01209 | -0.085 | -23.712
-6.5 | -0.192 | 0.04259 | -0.045 | -4.507
-6 | -0.18 | 0.00979 | -0.088 | -18.362
-5.5 | -0.12 | 0.00866 | -0.089 | -13.814
-5 | -0.058 | 0.00852 | -0.089 | -6.851
-4.5 | 0.004 | 0.01021 | -0.09 | 0.357
-4 | 0.066 | 0.01007 | -0.09 | 6.571
-3.5 | 0.129 | 0.00996 | -0.091 | 12.957
-3 | 0.192 | 0.0098 | -0.091 | 19.618
-2.5 | 0.255 | 0.00971 | -0.092 | 26.313
-2 | 0.319 | 0.00964 | -0.092 | 33.08
-1.5 | 0.383 | 0.00826 | -0.093 | 46.374
-1 | 0.446 | 0.00834 | -0.093 | 53.496
-0.5 | 0.509 | 0.00811 | -0.093 | 62.773
0 | 0.565 | 0.00869 | -0.093 | 65.067
0.5 | 0.626 | 0.00883 | -0.093 | 70.858
1 | 0.686 | 0.00898 | -0.094 | 76.367
1.5 | 0.746 | 0.00918 | -0.094 | 81.282
2 | 0.806 | 0.00939 | -0.094 | 85.833
2.5 | 0.866 | 0.00963 | -0.095 | 89.943
3 | 0.926 | 0.00995 | -0.095 | 93.049
3.5 | 0.985 | 0.00937 | -0.095 | 105.159
4 | 1.037 | 0.00979 | -0.096 | 105.954
4.5 | 1.095 | 0.01024 | -0.096 | 106.879
5 | 1.152 | 0.01071 | -0.096 | 107.592
5.5 | 1.208 | 0.0112 | -0.097 | 107.897
6 | 1.264 | 0.01177 | -0.097 | 107.344
6.5 | 1.316 | 0.01238 | -0.097 | 106.318
7 | 1.367 | 0.01302 | -0.098 | 104.995
7.5 | 1.417 | 0.01379 | -0.098 | 102.76
8 | 1.463 | 0.01464 | -0.098 | 99.907
8.5 | 1.506 | 0.01558 | -0.099 | 96.64
9 | 1.531 | 0.02763 | -0.098 | 55.395
9.5 | 1.566 | 0.02941 | -0.098 | 53.234
10 | 1.594 | 0.03124 | -0.098 | 51.031
10.5 | 1.617 | 0.03316 | -0.099 | 48.766
11 | 1.634 | 0.03529 | -0.099 | 46.306
11.5 | 1.644 | 0.03753 | -0.099 | 43.804
12 | 1.645 | 0.04011 | -0.099 | 41.006
12.5 | 1.633 | 0.04274 | -0.1 | 38.196
13 | 1.611 | 0.04565 | -0.1 | 35.285
13.5 | 1.579 | 0.0487 | -0.1 | 32.414
14 | 1.535 | 0.05256 | -0.1 | 29.212
14.5 | 1.481 | 0.05676 | -0.1 | 26.099
15 | 1.409 | 0.06354 | -0.099 | 22.173
15.5 | 1.182 | 0.12884 | -0.054 | 9.178
16 | 1.114 | 0.14051 | -0.048 | 7.925
16.5 | 1.042 | 0.15109 | -0.048 | 6.896
17 | 0.964 | 0.16026 | -0.044 | 6.014

## 30. Re 500k Mach 0.25 (2)
BIGFOIL.COM POLAR EXPORT
NACA63-715 a=0.5
NACA63-715 a=0.5 |  |  |  | Cl Max: | 1.4716 | at alpha= | 9 | deg
XFOIL ncrit=9 |  |  |  | L/D Max: | 121.034 | at alpha= | 7 | deg
Re: | 500000 |  |  | Cd Min: | 0.16109 | at alpha= | -15 | deg
Mach: | 0.25 |  |  | Cl=0 at alpha= | -4.6729 | deg
|  |  |  | @ Cl=0.1, Cd= | 0.012252
|  |  |  | @ Cl=0.4, Cd= | 0.0095609
|  |  |  | @ Cl=0.6, Cd= | 0.0091914
alpha (deg) | Cl | Cd | Cm | Cl/Cd
-15 | -0.3012 | 0.16109 | -0.0311 | -1.8698
-14.5 | -0.285 | 0.15412 | -0.0349 | -1.8492
-14 | -0.2819 | 0.14496 | -0.0413 | -1.9447
-13.5 | -0.2682 | 0.13683 | -0.0449 | -1.9601
-13 | -0.2456 | 0.13099 | -0.047 | -1.875
-12.5 | -0.2288 | 0.12465 | -0.0501 | -1.8355
-11.5 | -0.241 | 0.10049 | -0.0611 | -2.3982
-11 | -0.2245 | 0.09552 | -0.064 | -2.3503
-10.5 | -0.4436 | 0.04517 | -0.0949 | -9.8207
-10 | -0.5019 | 0.03391 | -0.1025 | -14.8009
-9.5 | -0.4977 | 0.02846 | -0.1022 | -17.4877
-9 | -0.4656 | 0.02501 | -0.1016 | -18.6166
-8.5 | -0.4161 | 0.02405 | -0.1012 | -17.3015
-8 | -0.3648 | 0.02322 | -0.1009 | -15.7106
-7.5 | -0.3168 | 0.02068 | -0.1005 | -15.3191
-7 | -0.2617 | 0.01976 | -0.1004 | -13.2439
-6.5 | -0.2079 | 0.01805 | -0.1002 | -11.518
-6 | -0.1513 | 0.0168 | -0.1002 | -9.006
-5.5 | -0.0944 | 0.01547 | -0.1 | -6.1021
-5 | -0.0367 | 0.01449 | -0.0999 | -2.5328
-4.5 | 0.0194 | 0.01315 | -0.0999 | 1.4753
-4 | 0.0778 | 0.01248 | -0.1 | 6.234
-3.5 | 0.1363 | 0.01188 | -0.1002 | 11.4731
-3 | 0.1957 | 0.01136 | -0.1006 | 17.2271
-2.5 | 0.2544 | 0.01065 | -0.1011 | 23.8873
-2 | 0.3112 | 0.00974 | -0.1018 | 31.9507
-1.5 | 0.3709 | 0.00959 | -0.1023 | 38.6757
-1 | 0.4309 | 0.00953 | -0.1027 | 45.2151
-0.5 | 0.4904 | 0.00949 | -0.1031 | 51.6754
0 | 0.549 | 0.00937 | -0.1034 | 58.5912
0.5 | 0.6061 | 0.00917 | -0.1032 | 66.096
1 | 0.6591 | 0.00907 | -0.1018 | 72.6681
1.5 | 0.7166 | 0.00896 | -0.1013 | 79.9777
2 | 0.7908 | 0.00905 | -0.105 | 87.3812
2.5 | 0.8493 | 0.00929 | -0.1054 | 91.4209
3 | 0.9076 | 0.00947 | -0.1057 | 95.8395
3.5 | 0.9671 | 0.00968 | -0.1062 | 99.907
4 | 1.0245 | 0.00991 | -0.1064 | 103.3804
4.5 | 1.0835 | 0.01009 | -0.1067 | 107.3835
5 | 1.1401 | 0.01032 | -0.1067 | 110.4748
5.5 | 1.1981 | 0.01053 | -0.1068 | 113.7797
6 | 1.2532 | 0.01074 | -0.1064 | 116.6853
6.5 | 1.3066 | 0.01093 | -0.1057 | 119.5425
7 | 1.358 | 0.01122 | -0.1047 | 121.0339
7.5 | 1.4056 | 0.01165 | -0.103 | 120.6524
8 | 1.4418 | 0.01233 | -0.0996 | 116.9343
8.5 | 1.4644 | 0.0133 | -0.0941 | 110.1053
9 | 1.4716 | 0.01508 | -0.0873 | 97.5862
9.5 | 1.47 | 0.01792 | -0.0809 | 82.0312
10 | 1.4541 | 0.0222 | -0.0744 | 65.5
10.5 | 1.4321 | 0.02748 | -0.0685 | 52.1143
11 | 1.4131 | 0.03312 | -0.0639 | 42.6661
11.5 | 1.3989 | 0.03899 | -0.0605 | 35.8784
12 | 1.3882 | 0.045 | -0.0579 | 30.8489
12.5 | 1.3824 | 0.05093 | -0.056 | 27.1431
13 | 1.3762 | 0.05729 | -0.0547 | 24.0216
13.5 | 1.3753 | 0.06344 | -0.0538 | 21.6788
14 | 1.3767 | 0.06963 | -0.0534 | 19.7717

## 31. Re 500k Mach 0.50 (1)
BIGFOIL.COM POLAR EXPORT
NACA63-715 a=0.5
NACA63-715 a=0.5 |  |  |  | Cl Max: | 1.594 | at alpha= | 9 | deg
JavaFoil+Calcfoil stall+Eppler ext transition |  |  |  | L/D Max: | 96.145 | at alpha= | 4.5 | deg
Re: | 500000 |  |  | Cd Min: | 0.00878 | at alpha= | -4 | deg
Mach: | 0.5 |  |  | Cl=0 at alpha= | -4.5357 | deg
|  |  |  | @ Cl=0.1, Cd= | 0.0094303
|  |  |  | @ Cl=0.4, Cd= | 0.010254
|  |  |  | @ Cl=0.6, Cd= | 0.0094285
alpha (deg) | Cl | Cd | Cm | Cl/Cd
-20 | -0.884 | 0.22921 | -0.048 | -3.855
-19.5 | -0.855 | 0.22396 | -0.048 | -3.82
-19 | -0.827 | 0.21497 | -0.048 | -3.848
-18.5 | -0.797 | 0.20783 | -0.046 | -3.834
-18 | -0.768 | 0.20332 | -0.046 | -3.779
-17.5 | -0.74 | 0.19648 | -0.046 | -3.766
-17 | -0.712 | 0.19323 | -0.046 | -3.682
-16.5 | -0.683 | 0.18904 | -0.046 | -3.614
-16 | -0.655 | 0.17626 | -0.047 | -3.716
-15.5 | -0.625 | 0.17285 | -0.044 | -3.615
-15 | -0.596 | 0.1658 | -0.044 | -3.596
-14.5 | -0.568 | 0.16371 | -0.044 | -3.469
-14 | -0.539 | 0.15989 | -0.044 | -3.374
-13.5 | -0.511 | 0.14921 | -0.045 | -3.425
-13 | -0.483 | 0.1538 | -0.045 | -3.137
-12.5 | -0.453 | 0.14121 | -0.042 | -3.207
-12 | -0.424 | 0.13242 | -0.042 | -3.206
-11.5 | -0.396 | 0.12467 | -0.042 | -3.177
-11 | -0.368 | 0.16722 | -0.042 | -2.198
-10.5 | -0.339 | 0.11841 | -0.043 | -2.865
-10 | -0.311 | 0.12041 | -0.043 | -2.58
-9.5 | -0.282 | 0.10565 | -0.039 | -2.666
-9 | -0.253 | 0.10623 | -0.039 | -2.385
-8.5 | -0.225 | 0.10371 | -0.039 | -2.169
-8 | -0.197 | 0.07089 | -0.042 | -2.776
-7.5 | -0.169 | 0.05938 | -0.045 | -2.84
-7 | -0.223 | 0.05276 | -0.026 | -4.224
-6.5 | -0.198 | 0.04744 | -0.049 | -4.178
-6 | -0.156 | 0.04245 | -0.054 | -3.677
-5.5 | -0.105 | 0.04181 | -0.047 | -2.513
-5 | -0.052 | 0.03885 | -0.052 | -1.333
-4.5 | 0.004 | 0.01094 | -0.1 | 0.368
-4 | 0.073 | 0.00878 | -0.101 | 8.364
-3.5 | 0.144 | 0.01049 | -0.101 | 13.685
-3 | 0.214 | 0.01028 | -0.101 | 20.839
-2.5 | 0.285 | 0.00967 | -0.101 | 29.485
-2 | 0.356 | 0.01034 | -0.101 | 34.444
-1.5 | 0.428 | 0.0102 | -0.102 | 41.951
-1 | 0.499 | 0.00903 | -0.102 | 55.252
-0.5 | 0.569 | 0.00913 | -0.102 | 62.342
0 | 0.623 | 0.00965 | -0.103 | 64.571
0.5 | 0.691 | 0.00989 | -0.103 | 69.851
1 | 0.758 | 0.01012 | -0.103 | 74.828
1.5 | 0.824 | 0.01041 | -0.104 | 79.158
2 | 0.891 | 0.01081 | -0.104 | 82.449
2.5 | 0.957 | 0.01122 | -0.104 | 85.33
3 | 1.024 | 0.01169 | -0.105 | 87.558
3.5 | 1.089 | 0.01219 | -0.105 | 89.377
4 | 1.143 | 0.01275 | -0.106 | 89.639
4.5 | 1.206 | 0.01254 | -0.106 | 96.145
5 | 1.269 | 0.01326 | -0.106 | 95.634
5.5 | 1.33 | 0.01405 | -0.107 | 94.694
6 | 1.389 | 0.01488 | -0.107 | 93.382
6.5 | 1.443 | 0.01584 | -0.107 | 91.092
7 | 1.494 | 0.01696 | -0.108 | 88.046
7.5 | 1.539 | 0.01824 | -0.108 | 84.408
8 | 1.575 | 0.01976 | -0.108 | 79.729
8.5 | 1.585 | 0.03579 | -0.107 | 44.294
9 | 1.594 | 0.0388 | -0.108 | 41.078
9.5 | 1.574 | 0.04226 | -0.108 | 37.237
10 | 1.478 | 0.04686 | -0.108 | 31.533
10.5 | 0.822 | 0.09101 | -0.034 | 9.027
11 | 0.848 | 0.10995 | -0.039 | 7.713
11.5 | 0.875 | 0.12078 | -0.045 | 7.244
12 | 0.901 | 0.12624 | -0.045 | 7.136
12.5 | 0.928 | 0.13441 | -0.051 | 6.906
13 | 0.954 | 0.14031 | -0.052 | 6.799
13.5 | 0.982 | 0.15416 | -0.056 | 6.367
14 | 1.007 | 0.16075 | -0.057 | 6.267

## 32. Re 500k Mach 0.50 (2)
BIGFOIL.COM POLAR EXPORT
NACA63-715 a=0.5
NACA63-715 a=0.5 |  |  |  | Cl Max: | 1.4771 | at alpha= | 8.5 | deg
XFOIL ncrit=9 |  |  |  | L/D Max: | 100.218 | at alpha= | 5.5 | deg
Re: | 500000 |  |  | Cd Min: | 0.2463 | at alpha= | -20 | deg
Mach: | 0.5 |  |  | Cl=0 at alpha= | -4.7123 | deg
|  |  |  | @ Cl=0.1, Cd= | 0.014495
|  |  |  | @ Cl=0.4, Cd= | 0.011117
|  |  |  | @ Cl=0.6, Cd= | 0.010792
alpha (deg) | Cl | Cd | Cm | Cl/Cd
-20 | -0.5091 | 0.2463 | 0.0109 | -2.067
-19.5 | -0.4913 | 0.23928 | 0.0065 | -2.0532
-19 | -0.4677 | 0.23147 | 0.0027 | -2.0206
-18.5 | -0.444 | 0.22442 | -0.0014 | -1.9784
-18 | -0.4206 | 0.21728 | -0.0058 | -1.9358
-17.5 | -0.3968 | 0.20981 | -0.0106 | -1.8912
-17 | -0.3758 | 0.20178 | -0.0159 | -1.8624
-16.5 | -0.3578 | 0.19411 | -0.0216 | -1.8433
-16 | -0.3298 | 0.18641 | -0.0248 | -1.7692
-15.5 | -0.306 | 0.17951 | -0.0288 | -1.7046
-15 | -0.2839 | 0.17187 | -0.0336 | -1.6518
-14.5 | -0.2688 | 0.16398 | -0.0395 | -1.6392
-14 | -0.2465 | 0.15593 | -0.0435 | -1.5808
-13.5 | -0.2213 | 0.14908 | -0.0466 | -1.4844
-13 | -0.2004 | 0.14206 | -0.0504 | -1.4107
-12.5 | -0.1811 | 0.13459 | -0.0548 | -1.3456
-12 | -0.1739 | 0.12581 | -0.061 | -1.3822
-11.5 | -0.153 | 0.11779 | -0.0636 | -1.2989
-11 | -0.139 | 0.10981 | -0.0678 | -1.2658
-10.5 | -0.1266 | 0.10208 | -0.0719 | -1.2402
-10 | -0.1126 | 0.09537 | -0.0757 | -1.1807
-9.5 | -0.1076 | 0.08678 | -0.0805 | -1.2399
-8.5 | -0.1042 | 0.0704 | -0.0901 | -1.4801
-8 | -0.1173 | 0.06021 | -0.0969 | -1.9482
-7.5 | -0.149 | 0.04589 | -0.1086 | -3.2469
-7 | -0.1874 | 0.03537 | -0.1177 | -5.2983
-6.5 | -0.1694 | 0.03108 | -0.1188 | -5.4505
-6 | -0.1412 | 0.02576 | -0.1193 | -5.4814
-5.5 | -0.0948 | 0.02154 | -0.1186 | -4.4011
-5 | -0.037 | 0.01845 | -0.1176 | -2.0054
-4.5 | 0.0273 | 0.01643 | -0.1168 | 1.6616
-4 | 0.0911 | 0.01462 | -0.1161 | 6.2312
-3.5 | 0.1576 | 0.01369 | -0.1155 | 11.5121
-3 | 0.224 | 0.01288 | -0.1153 | 17.3913
-2.5 | 0.2919 | 0.0123 | -0.1153 | 23.7317
-2 | 0.3597 | 0.01173 | -0.1156 | 30.665
-1.5 | 0.4235 | 0.01076 | -0.1161 | 39.3587
-1 | 0.4921 | 0.01071 | -0.1164 | 45.9477
-0.5 | 0.5602 | 0.01078 | -0.1167 | 51.9666
0 | 0.6266 | 0.0108 | -0.1168 | 58.0185
0.5 | 0.6942 | 0.01075 | -0.117 | 64.5767
1 | 0.7576 | 0.01078 | -0.1165 | 70.2783
1.5 | 0.8165 | 0.01068 | -0.1146 | 76.4513
2 | 0.89 | 0.0107 | -0.1153 | 83.1776
2.5 | 0.9595 | 0.01103 | -0.1163 | 86.99
3 | 1.0284 | 0.01131 | -0.1165 | 90.9284
3.5 | 1.0889 | 0.01176 | -0.1156 | 92.5935
4 | 1.1568 | 0.01205 | -0.1154 | 96
4.5 | 1.2146 | 0.01254 | -0.1137 | 96.8581
5 | 1.2739 | 0.01298 | -0.112 | 98.1433
5.5 | 1.3349 | 0.01332 | -0.1102 | 100.2177
6 | 1.378 | 0.014 | -0.1059 | 98.4286
6.5 | 1.4073 | 0.01489 | -0.0996 | 94.5131
7 | 1.436 | 0.01612 | -0.0939 | 89.0819
7.5 | 1.4593 | 0.01803 | -0.0884 | 80.9373
8 | 1.4752 | 0.02064 | -0.0828 | 71.4729
8.5 | 1.4771 | 0.02426 | -0.0769 | 60.8862
9 | 1.4709 | 0.02881 | -0.0712 | 51.0552
9.5 | 1.4554 | 0.03446 | -0.0661 | 42.2345
10 | 1.4317 | 0.04127 | -0.0617 | 34.6911
10.5 | 1.4071 | 0.04876 | -0.0584 | 28.8577
11.5 | 1.3648 | 0.06504 | -0.055 | 20.984
12 | 1.3502 | 0.07342 | -0.0546 | 18.3901
12.5 | 1.3389 | 0.08196 | -0.0549 | 16.336
13 | 1.3316 | 0.09056 | -0.0557 | 14.7041
13.5 | 1.3265 | 0.09929 | -0.057 | 13.3599

## 33. Re 750k Mach 0.00 (1)
BIGFOIL.COM POLAR EXPORT
NACA63-715 a=0.5
NACA63-715 a=0.5 |  |  |  | Cl Max: | 1.676 | at alpha= | 13 | deg
JavaFoil+Calcfoil stall+Eppler ext transition |  |  |  | L/D Max: | 128.273 | at alpha= | 5.5 | deg
Re: | 750000 |  |  | Cd Min: | 0.00678 | at alpha= | -5.5 | deg
Mach: | 0 |  |  | Cl=0 at alpha= | -4.5328 | deg
|  |  |  | @ Cl=0.1, Cd= | 0.0081684
|  |  |  | @ Cl=0.4, Cd= | 0.0072105
|  |  |  | @ Cl=0.6, Cd= | 0.0074654
alpha (deg) | Cl | Cd | Cm | Cl/Cd
-19.5 | -0.471 | 0.18859 | -0.035 | -2.496
-19 | -0.484 | 0.18344 | -0.035 | -2.64
-18.5 | -0.498 | 0.17284 | -0.035 | -2.88
-18 | -0.511 | 0.16312 | -0.035 | -3.13
-17.5 | -0.523 | 0.1575 | -0.036 | -3.319
-17 | -0.534 | 0.14561 | -0.036 | -3.667
-16.5 | -0.544 | 0.13665 | -0.036 | -3.98
-16 | -0.552 | 0.13348 | -0.036 | -4.139
-15.5 | -0.56 | 0.12313 | -0.037 | -4.545
-15 | -0.565 | 0.11705 | -0.037 | -4.824
-14.5 | -0.567 | 0.10965 | -0.038 | -5.175
-14 | -0.567 | 0.10522 | -0.037 | -5.391
-13.5 | -0.565 | 0.09723 | -0.039 | -5.812
-13 | -0.56 | 0.09204 | -0.039 | -6.08
-12.5 | -0.55 | 0.0887 | -0.039 | -6.206
-12 | -0.539 | 0.0819 | -0.04 | -6.577
-11.5 | -0.523 | 0.07718 | -0.041 | -6.774
-11 | -0.504 | 0.07125 | -0.042 | -7.075
-10.5 | -0.482 | 0.0663 | -0.044 | -7.266
-10 | -0.455 | 0.06279 | -0.044 | -7.251
-9.5 | -0.426 | 0.05799 | -0.046 | -7.351
-9 | -0.396 | 0.05163 | -0.051 | -7.674
-8.5 | -0.365 | 0.04423 | -0.057 | -8.253
-8 | -0.381 | 0.01169 | -0.081 | -32.623
-7.5 | -0.341 | 0.01022 | -0.084 | -33.377
-7 | -0.288 | 0.00735 | -0.084 | -39.109
-6.5 | -0.232 | 0.00708 | -0.085 | -32.777
-6 | -0.175 | 0.00698 | -0.085 | -25.07
-5.5 | -0.116 | 0.00678 | -0.086 | -17.158
-5 | -0.057 | 0.00773 | -0.086 | -7.331
-4.5 | 0.004 | 0.00766 | -0.087 | 0.462
-4 | 0.064 | 0.00903 | -0.087 | 7.1
-3.5 | 0.125 | 0.00757 | -0.088 | 16.509
-3 | 0.186 | 0.00881 | -0.088 | 21.128
-2.5 | 0.247 | 0.00869 | -0.089 | 28.468
-2 | 0.309 | 0.00859 | -0.089 | 35.956
-1.5 | 0.371 | 0.00722 | -0.09 | 51.367
-1 | 0.432 | 0.0072 | -0.09 | 60.01
-0.5 | 0.493 | 0.00726 | -0.091 | 67.888
0 | 0.554 | 0.00739 | -0.091 | 74.919
0.5 | 0.615 | 0.00749 | -0.092 | 82.148
1 | 0.676 | 0.00768 | -0.092 | 87.987
1.5 | 0.737 | 0.00775 | -0.093 | 95.105
2 | 0.792 | 0.00747 | -0.093 | 105.983
2.5 | 0.85 | 0.00815 | -0.093 | 104.199
3 | 0.907 | 0.00841 | -0.093 | 107.906
3.5 | 0.965 | 0.00782 | -0.093 | 123.335
4 | 1.016 | 0.00808 | -0.094 | 125.766
4.5 | 1.072 | 0.00843 | -0.094 | 127.162
5 | 1.128 | 0.00881 | -0.094 | 128.07
5.5 | 1.183 | 0.00922 | -0.095 | 128.273
6 | 1.237 | 0.00969 | -0.095 | 127.713
6.5 | 1.289 | 0.01016 | -0.095 | 126.854
7 | 1.339 | 0.01071 | -0.096 | 125.084
7.5 | 1.388 | 0.01133 | -0.096 | 122.482
8 | 1.435 | 0.01199 | -0.096 | 119.685
8.5 | 1.478 | 0.01282 | -0.096 | 115.357
9 | 1.52 | 0.01366 | -0.097 | 111.298
9.5 | 1.54 | 0.02502 | -0.096 | 61.533
10 | 1.573 | 0.02644 | -0.096 | 59.513
10.5 | 1.603 | 0.02793 | -0.096 | 57.404
11 | 1.629 | 0.0295 | -0.096 | 55.211
11.5 | 1.65 | 0.03127 | -0.097 | 52.779
12 | 1.666 | 0.0331 | -0.097 | 50.331
12.5 | 1.674 | 0.03518 | -0.097 | 47.581
13 | 1.676 | 0.0373 | -0.098 | 44.919
13.5 | 1.672 | 0.03969 | -0.098 | 42.121
14 | 1.662 | 0.04199 | -0.098 | 39.585
14.5 | 1.647 | 0.04458 | -0.098 | 36.953
15 | 1.626 | 0.0477 | -0.098 | 34.098
15.5 | 1.602 | 0.05063 | -0.098 | 31.632
16 | 1.571 | 0.05409 | -0.098 | 29.05
16.5 | 1.538 | 0.05748 | -0.099 | 26.751
17 | 1.499 | 0.06193 | -0.099 | 24.209
17.5 | 1.454 | 0.06836 | -0.098 | 21.278
18 | 1.407 | 0.07525 | -0.097 | 18.695

## 34. Re 750k Mach 0.00 (2)
BIGFOIL.COM POLAR EXPORT
NACA63-715 a=0.5
NACA63-715 a=0.5 |  |  |  | Cl Max: | 1.4716 | at alpha= | 19 | deg
XFOIL ncrit=9 |  |  |  | L/D Max: | 146.823 | at alpha= | 7 | deg
Re: | 750000 |  |  | Cd Min: | 0.2027 | at alpha= | -18.5 | deg
Mach: | 0 |  |  | Cl=0 at alpha= | -4.6356 | deg
|  |  |  | @ Cl=0.1, Cd= | 0.010198
|  |  |  | @ Cl=0.4, Cd= | 0.007862
|  |  |  | @ Cl=0.6, Cd= | 0.0074887
alpha (deg) | Cl | Cd | Cm | Cl/Cd
-18.5 | -0.4305 | 0.2027 | -0.0049 | -2.1238
-18 | -0.4176 | 0.19555 | -0.0092 | -2.1355
-17 | -0.3772 | 0.1843 | -0.015 | -2.0467
-15 | -0.7412 | 0.06261 | -0.0759 | -11.8384
-14.5 | -0.8204 | 0.04261 | -0.0902 | -19.2537
-14 | -0.854 | 0.03258 | -0.0976 | -26.2124
-13.5 | -0.8767 | 0.02781 | -0.0957 | -31.5246
-13 | -0.8625 | 0.02461 | -0.094 | -35.0467
-12.5 | -0.8289 | 0.02256 | -0.0931 | -36.742
-12 | -0.7884 | 0.02079 | -0.0924 | -37.9221
-11.5 | -0.7454 | 0.01919 | -0.0919 | -38.8431
-11 | -0.6957 | 0.01818 | -0.0917 | -38.2673
-10.5 | -0.6431 | 0.01769 | -0.0917 | -36.3539
-10 | -0.5875 | 0.01752 | -0.0921 | -33.5331
-9.5 | -0.5339 | 0.01702 | -0.0922 | -31.369
-9 | -0.4792 | 0.01682 | -0.0925 | -28.4899
-8.5 | -0.4246 | 0.0164 | -0.0927 | -25.8902
-8 | -0.3722 | 0.01551 | -0.0928 | -23.9974
-7.5 | -0.3166 | 0.01512 | -0.0931 | -20.9392
-7 | -0.2615 | 0.01447 | -0.0933 | -18.0719
-6.5 | -0.2086 | 0.01325 | -0.0934 | -15.7434
-6 | -0.1524 | 0.01274 | -0.0938 | -11.9623
-5.5 | -0.096 | 0.01227 | -0.0941 | -7.824
-5 | -0.0414 | 0.01134 | -0.0942 | -3.6508
-4.5 | 0.0154 | 0.01079 | -0.0947 | 1.4272
-4 | 0.0727 | 0.0104 | -0.0951 | 6.9904
-3.5 | 0.1296 | 0.00998 | -0.0955 | 12.986
-3 | 0.1874 | 0.00955 | -0.0961 | 19.623
-2.5 | 0.2445 | 0.00899 | -0.0967 | 27.1969
-2 | 0.3003 | 0.00819 | -0.0975 | 36.6667
-1.5 | 0.3577 | 0.00792 | -0.0981 | 45.1641
-1 | 0.416 | 0.00784 | -0.0987 | 53.0612
-0.5 | 0.474 | 0.00778 | -0.0993 | 60.9254
0 | 0.5317 | 0.00774 | -0.0998 | 68.6951
0.5 | 0.5886 | 0.00753 | -0.1002 | 78.1673
1 | 0.6438 | 0.00733 | -0.1002 | 87.8308
1.5 | 0.6953 | 0.00723 | -0.0991 | 96.1687
2 | 0.7537 | 0.00713 | -0.0995 | 105.7083
2.5 | 0.8201 | 0.00723 | -0.102 | 113.4302
3 | 0.8769 | 0.00741 | -0.1025 | 118.3401
3.5 | 0.9338 | 0.00753 | -0.1031 | 124.0106
4 | 0.9903 | 0.00775 | -0.1035 | 127.7806
4.5 | 1.0466 | 0.00785 | -0.104 | 133.3248
5 | 1.1023 | 0.00806 | -0.1044 | 136.7618
5.5 | 1.1577 | 0.00821 | -0.1047 | 141.011
6 | 1.2121 | 0.0084 | -0.1049 | 144.2976
6.5 | 1.2651 | 0.00865 | -0.1049 | 146.2543
7 | 1.317 | 0.00897 | -0.1047 | 146.8227
7.5 | 1.3644 | 0.00946 | -0.1039 | 144.2283
8 | 1.408 | 0.01012 | -0.1025 | 139.1304
8.5 | 1.4438 | 0.01102 | -0.0998 | 131.0163
9 | 1.4569 | 0.0124 | -0.0936 | 117.4919
9.5 | 1.4504 | 0.01484 | -0.0856 | 97.7358
10 | 1.4402 | 0.01829 | -0.0789 | 78.7425
10.5 | 1.4314 | 0.02222 | -0.0734 | 64.4194
11 | 1.4229 | 0.02654 | -0.0687 | 53.6134
11.5 | 1.4179 | 0.03091 | -0.0649 | 45.8719
12 | 1.417 | 0.03532 | -0.062 | 40.1189
12.5 | 1.4181 | 0.03988 | -0.0596 | 35.5592
13 | 1.4202 | 0.04463 | -0.0578 | 31.8216
13.5 | 1.4246 | 0.0494 | -0.0563 | 28.8381
14 | 1.4333 | 0.05397 | -0.0554 | 26.5573
14.5 | 1.4422 | 0.05867 | -0.0547 | 24.5816
15 | 1.4459 | 0.06416 | -0.0543 | 22.5358
15.5 | 1.4567 | 0.06898 | -0.0542 | 21.1177
16 | 1.4619 | 0.07467 | -0.0544 | 19.5781
16.5 | 1.4625 | 0.08115 | -0.055 | 18.0222
17 | 1.4707 | 0.08678 | -0.0558 | 16.9475
17.5 | 1.4706 | 0.09371 | -0.0571 | 15.6931
18 | 1.4668 | 0.10138 | -0.0588 | 14.4683
18.5 | 1.4712 | 0.10794 | -0.0606 | 13.6298
19 | 1.4716 | 0.11518 | -0.0628 | 12.7765
19.5 | 1.4651 | 0.12367 | -0.0659 | 11.8469
20 | 1.4624 | 0.13164 | -0.069 | 11.1091

## 35. Re 750k Mach 0.10 (1)
BIGFOIL.COM POLAR EXPORT
NACA63-715 a=0.5
NACA63-715 a=0.5 |  |  |  | Cl Max: | 1.671 | at alpha= | 12.5 | deg
JavaFoil+Calcfoil stall+Eppler ext transition |  |  |  | L/D Max: | 127.662 | at alpha= | 5.5 | deg
Re: | 750000 |  |  | Cd Min: | 0.00679 | at alpha= | -5.5 | deg
Mach: | 0.1 |  |  | Cl=0 at alpha= | -4.5328 | deg
|  |  |  | @ Cl=0.1, Cd= | 0.0082065
|  |  |  | @ Cl=0.4, Cd= | 0.0072221
|  |  |  | @ Cl=0.6, Cd= | 0.0075028
alpha (deg) | Cl | Cd | Cm | Cl/Cd
-19 | -0.436 | 0.18186 | -0.035 | -2.398
-18.5 | -0.452 | 0.17634 | -0.035 | -2.563
-18 | -0.468 | 0.16597 | -0.035 | -2.817
-17.5 | -0.483 | 0.15962 | -0.036 | -3.023
-17 | -0.497 | 0.148 | -0.036 | -3.357
-16.5 | -0.51 | 0.1412 | -0.036 | -3.611
-16 | -0.522 | 0.13389 | -0.036 | -3.895
-15.5 | -0.532 | 0.12392 | -0.037 | -4.292
-15 | -0.54 | 0.11755 | -0.037 | -4.593
-14.5 | -0.546 | 0.11129 | -0.038 | -4.904
-14 | -0.549 | 0.10672 | -0.038 | -5.143
-13.5 | -0.549 | 0.09888 | -0.039 | -5.556
-13 | -0.546 | 0.09518 | -0.038 | -5.736
-12.5 | -0.54 | 0.08978 | -0.038 | -6.011
-12 | -0.53 | 0.08358 | -0.039 | -6.34
-11.5 | -0.516 | 0.07874 | -0.04 | -6.559
-11 | -0.499 | 0.07187 | -0.042 | -6.949
-10.5 | -0.478 | 0.06809 | -0.042 | -7.016
-10 | -0.453 | 0.06336 | -0.044 | -7.15
-9.5 | -0.425 | 0.05882 | -0.046 | -7.223
-9 | -0.395 | 0.05267 | -0.05 | -7.501
-8.5 | -0.362 | 0.0472 | -0.054 | -7.67
-8 | -0.386 | 0.01224 | -0.082 | -31.549
-7.5 | -0.342 | 0.01028 | -0.084 | -33.25
-7 | -0.289 | 0.00737 | -0.085 | -39.184
-6.5 | -0.233 | 0.00709 | -0.085 | -32.859
-6 | -0.176 | 0.00699 | -0.086 | -25.135
-5.5 | -0.117 | 0.00679 | -0.086 | -17.202
-5 | -0.057 | 0.00775 | -0.087 | -7.344
-4.5 | 0.004 | 0.00767 | -0.087 | 0.463
-4 | 0.064 | 0.00906 | -0.088 | 7.112
-3.5 | 0.126 | 0.00759 | -0.088 | 16.56
-3 | 0.187 | 0.00886 | -0.089 | 21.114
-2.5 | 0.249 | 0.00871 | -0.089 | 28.547
-2 | 0.31 | 0.0086 | -0.09 | 36.081
-1.5 | 0.373 | 0.0072 | -0.09 | 51.773
-1 | 0.434 | 0.00725 | -0.091 | 59.863
-0.5 | 0.495 | 0.00728 | -0.091 | 68.072
0 | 0.557 | 0.00739 | -0.092 | 75.296
0.5 | 0.618 | 0.00755 | -0.092 | 81.859
1 | 0.679 | 0.00769 | -0.093 | 88.304
1.5 | 0.74 | 0.00781 | -0.093 | 94.818
2 | 0.795 | 0.00798 | -0.093 | 99.666
2.5 | 0.853 | 0.00819 | -0.093 | 104.149
3 | 0.911 | 0.00845 | -0.094 | 107.8
3.5 | 0.969 | 0.00789 | -0.094 | 122.862
4 | 1.02 | 0.00814 | -0.094 | 125.327
4.5 | 1.077 | 0.0085 | -0.095 | 126.665
5 | 1.133 | 0.00889 | -0.095 | 127.416
5.5 | 1.188 | 0.00931 | -0.095 | 127.662
6 | 1.242 | 0.00978 | -0.095 | 127.083
6.5 | 1.294 | 0.01026 | -0.096 | 126.134
7 | 1.345 | 0.01082 | -0.096 | 124.301
7.5 | 1.394 | 0.01148 | -0.096 | 121.453
8 | 1.44 | 0.01214 | -0.097 | 118.633
8.5 | 1.484 | 0.01299 | -0.097 | 114.262
9 | 1.507 | 0.02371 | -0.096 | 63.539
9.5 | 1.545 | 0.02534 | -0.096 | 60.95
10 | 1.578 | 0.02679 | -0.096 | 58.896
10.5 | 1.607 | 0.02838 | -0.097 | 56.62
11 | 1.631 | 0.02994 | -0.097 | 54.482
11.5 | 1.651 | 0.03177 | -0.097 | 51.983
12 | 1.665 | 0.03366 | -0.097 | 49.48
12.5 | 1.671 | 0.03588 | -0.098 | 46.567
13 | 1.67 | 0.03787 | -0.098 | 44.092
13.5 | 1.663 | 0.04045 | -0.098 | 41.111
14 | 1.649 | 0.0429 | -0.098 | 38.446
14.5 | 1.631 | 0.04558 | -0.099 | 35.775
15 | 1.605 | 0.04874 | -0.099 | 32.939
15.5 | 1.575 | 0.05214 | -0.099 | 30.21
16 | 1.54 | 0.05557 | -0.099 | 27.715
16.5 | 1.499 | 0.06067 | -0.099 | 24.702
17 | 1.457 | 0.06413 | -0.099 | 22.714
17.5 | 1.403 | 0.07216 | -0.098 | 19.449

## 36. Re 750k Mach 0.10 (2)
BIGFOIL.COM POLAR EXPORT
NACA63-715 a=0.5
NACA63-715 a=0.5 |  |  |  | Cl Max: | 1.4644 | at alpha= | 17 | deg
XFOIL ncrit=9 |  |  |  | L/D Max: | 146.225 | at alpha= | 7 | deg
Re: | 750000 |  |  | Cd Min: | 0.19622 | at alpha= | -18 | deg
Mach: | 0.1 |  |  | Cl=0 at alpha= | -4.6357 | deg
|  |  |  | @ Cl=0.1, Cd= | 0.010249
|  |  |  | @ Cl=0.4, Cd= | 0.0078923
|  |  |  | @ Cl=0.6, Cd= | 0.007544
alpha (deg) | Cl | Cd | Cm | Cl/Cd
-18 | -0.4177 | 0.19622 | -0.009 | -2.1287
-17.5 | -0.396 | 0.19048 | -0.0115 | -2.079
-16.5 | -0.3594 | 0.17841 | -0.0187 | -2.0145
-16 | -0.3514 | 0.16897 | -0.0242 | -2.0797
-15.5 | -0.337 | 0.16115 | -0.028 | -2.0912
-15 | -0.3156 | 0.1557 | -0.0307 | -2.027
-14.5 | -0.7355 | 0.05735 | -0.0803 | -12.8248
-13.5 | -0.8356 | 0.03086 | -0.0994 | -27.0771
-13 | -0.8489 | 0.02672 | -0.0966 | -31.7702
-12.5 | -0.8248 | 0.02401 | -0.0952 | -34.3524
-12 | -0.7879 | 0.02194 | -0.0944 | -35.9116
-11.5 | -0.747 | 0.02008 | -0.0936 | -37.2012
-11 | -0.6994 | 0.01877 | -0.0933 | -37.2616
-10.5 | -0.6488 | 0.01786 | -0.093 | -36.327
-10 | -0.5934 | 0.0175 | -0.0931 | -33.9086
-9.5 | -0.5367 | 0.01746 | -0.0933 | -30.7388
-9 | -0.4828 | 0.01695 | -0.0935 | -28.4838
-8.5 | -0.4278 | 0.01654 | -0.0936 | -25.8646
-8 | -0.3748 | 0.01566 | -0.0937 | -23.9336
-7.5 | -0.3187 | 0.0153 | -0.094 | -20.8301
-7 | -0.2633 | 0.01463 | -0.0941 | -17.9973
-6.5 | -0.2098 | 0.0134 | -0.0941 | -15.6567
-6 | -0.1534 | 0.01286 | -0.0945 | -11.9285
-5.5 | -0.0967 | 0.01237 | -0.0947 | -7.8173
-5 | -0.0416 | 0.01143 | -0.0949 | -3.6395
-4.5 | 0.0155 | 0.01084 | -0.0953 | 1.4299
-4 | 0.0732 | 0.01046 | -0.0957 | 6.9981
-3.5 | 0.1305 | 0.01001 | -0.0961 | 13.037
-3 | 0.1887 | 0.0096 | -0.0967 | 19.6562
-2.5 | 0.2462 | 0.00904 | -0.0973 | 27.2345
-2 | 0.3023 | 0.00827 | -0.098 | 36.5538
-1.5 | 0.36 | 0.00794 | -0.0987 | 45.3401
-1 | 0.4187 | 0.00787 | -0.0993 | 53.202
-0.5 | 0.477 | 0.00782 | -0.0998 | 60.9974
0 | 0.5351 | 0.00777 | -0.1004 | 68.8674
0.5 | 0.5924 | 0.00757 | -0.1008 | 78.2563
1 | 0.648 | 0.00738 | -0.1008 | 87.8049
1.5 | 0.7002 | 0.00727 | -0.0998 | 96.3136
2 | 0.7574 | 0.00716 | -0.0998 | 105.7821
2.5 | 0.8252 | 0.00728 | -0.1025 | 113.3516
3 | 0.8824 | 0.00744 | -0.1031 | 118.6022
3.5 | 0.9396 | 0.00757 | -0.1036 | 124.1215
4 | 0.9965 | 0.00778 | -0.1041 | 128.0848
4.5 | 1.0531 | 0.0079 | -0.1045 | 133.3038
5 | 1.1092 | 0.0081 | -0.1049 | 136.9383
5.5 | 1.165 | 0.00828 | -0.1052 | 140.7005
6 | 1.2197 | 0.00847 | -0.1053 | 144.0024
6.5 | 1.2729 | 0.00872 | -0.1052 | 145.9748
7 | 1.3248 | 0.00906 | -0.1049 | 146.2252
7.5 | 1.372 | 0.00957 | -0.1039 | 143.3647
8 | 1.4152 | 0.01025 | -0.1023 | 138.0683
8.5 | 1.4485 | 0.01122 | -0.0992 | 129.0998
9 | 1.4569 | 0.0127 | -0.0922 | 114.7165
9.5 | 1.4507 | 0.01532 | -0.0846 | 94.6932
10 | 1.4389 | 0.019 | -0.0779 | 75.7316
10.5 | 1.4296 | 0.02306 | -0.0725 | 61.9948
11 | 1.4209 | 0.02748 | -0.0679 | 51.7067
11.5 | 1.4146 | 0.03205 | -0.0641 | 44.1373
12 | 1.4146 | 0.03652 | -0.0613 | 38.7349
12.5 | 1.4149 | 0.04126 | -0.059 | 34.2923
13 | 1.4162 | 0.04619 | -0.0572 | 30.6603
13.5 | 1.4203 | 0.05111 | -0.0559 | 27.7891
14 | 1.429 | 0.05578 | -0.055 | 25.6185
14.5 | 1.4383 | 0.06055 | -0.0544 | 23.7539
15 | 1.4409 | 0.06629 | -0.054 | 21.7363
15.5 | 1.4521 | 0.0712 | -0.054 | 20.3947
16 | 1.4548 | 0.07732 | -0.0544 | 18.8153
16.5 | 1.4576 | 0.08364 | -0.055 | 17.4271
17 | 1.4644 | 0.0896 | -0.0559 | 16.3438
17.5 | 1.4602 | 0.09727 | -0.0575 | 15.0118
18 | 1.4595 | 0.10463 | -0.0593 | 13.9492
18.5 | 1.4625 | 0.11152 | -0.0613 | 13.1142
19 | 1.462 | 0.11904 | -0.0637 | 12.2816
19.5 | 1.4513 | 0.12829 | -0.0672 | 11.3127
20 | 1.4544 | 0.13546 | -0.0702 | 10.7367

## 37. Re 750k Mach 0.25 (1)
BIGFOIL.COM POLAR EXPORT
NACA63-715 a=0.5
NACA63-715 a=0.5 |  |  |  | Cl Max: | 1.649 | at alpha= | 12 | deg
JavaFoil+Calcfoil stall+Eppler ext transition |  |  |  | L/D Max: | 124.412 | at alpha= | 5 | deg
Re: | 750000 |  |  | Cd Min: | 0.00694 | at alpha= | -5.5 | deg
Mach: | 0.25 |  |  | Cl=0 at alpha= | -4.5323 | deg
|  |  |  | @ Cl=0.1, Cd= | 0.0083751
|  |  |  | @ Cl=0.4, Cd= | 0.0073308
|  |  |  | @ Cl=0.6, Cd= | 0.0076333
alpha (deg) | Cl | Cd | Cm | Cl/Cd
-16.5 | -0.155 | 0.16629 | -0.035 | -0.932
-16 | -0.219 | 0.1548 | -0.036 | -1.414
-15.5 | -0.268 | 0.14283 | -0.036 | -1.878
-15 | -0.311 | 0.13528 | -0.037 | -2.298
-14.5 | -0.348 | 0.12372 | -0.037 | -2.816
-14 | -0.381 | 0.11485 | -0.038 | -3.319
-13.5 | -0.409 | 0.11093 | -0.038 | -3.683
-13 | -0.431 | 0.103 | -0.038 | -4.182
-12.5 | -0.447 | 0.0958 | -0.039 | -4.666
-12 | -0.457 | 0.08898 | -0.039 | -5.138
-11.5 | -0.461 | 0.08354 | -0.039 | -5.516
-11 | -0.458 | 0.07704 | -0.041 | -5.95
-10.5 | -0.449 | 0.07226 | -0.041 | -6.213
-10 | -0.434 | 0.06637 | -0.043 | -6.543
-9.5 | -0.413 | 0.06215 | -0.043 | -6.645
-9 | -0.387 | 0.0576 | -0.045 | -6.718
-8.5 | -0.356 | 0.05278 | -0.048 | -6.754
-8 | -0.323 | 0.04737 | -0.053 | -6.811
-7.5 | -0.337 | 0.01181 | -0.084 | -28.58
-7 | -0.293 | 0.01021 | -0.087 | -28.746
-6.5 | -0.238 | 0.00713 | -0.088 | -33.33
-6 | -0.18 | 0.00705 | -0.088 | -25.49
-5.5 | -0.12 | 0.00694 | -0.089 | -17.247
-5 | -0.058 | 0.00781 | -0.089 | -7.474
-4.5 | 0.004 | 0.00775 | -0.09 | 0.47
-4 | 0.066 | 0.00919 | -0.09 | 7.198
-3.5 | 0.129 | 0.00768 | -0.091 | 16.808
-3 | 0.192 | 0.00893 | -0.091 | 21.514
-2.5 | 0.255 | 0.00883 | -0.092 | 28.92
-2 | 0.319 | 0.00876 | -0.092 | 36.384
-1.5 | 0.383 | 0.00732 | -0.093 | 52.326
-1 | 0.446 | 0.00736 | -0.093 | 60.582
-0.5 | 0.509 | 0.00743 | -0.094 | 68.525
0 | 0.572 | 0.00758 | -0.094 | 75.514
0.5 | 0.635 | 0.0077 | -0.095 | 82.496
1 | 0.698 | 0.00789 | -0.095 | 88.433
1.5 | 0.754 | 0.00802 | -0.095 | 93.975
2 | 0.814 | 0.00819 | -0.095 | 99.328
2.5 | 0.874 | 0.00846 | -0.096 | 103.217
3 | 0.933 | 0.00875 | -0.096 | 106.679
3.5 | 0.993 | 0.00824 | -0.096 | 120.428
4 | 1.044 | 0.00851 | -0.096 | 122.774
4.5 | 1.102 | 0.0089 | -0.097 | 123.797
5 | 1.16 | 0.00932 | -0.097 | 124.412
5.5 | 1.216 | 0.00979 | -0.097 | 124.248
6 | 1.271 | 0.01031 | -0.098 | 123.267
6.5 | 1.324 | 0.01085 | -0.098 | 122.009
7 | 1.375 | 0.0115 | -0.098 | 119.561
7.5 | 1.424 | 0.01222 | -0.099 | 116.608
8 | 1.47 | 0.013 | -0.099 | 113.104
8.5 | 1.513 | 0.01395 | -0.099 | 108.43
9 | 1.534 | 0.02551 | -0.098 | 60.149
9.5 | 1.57 | 0.02724 | -0.098 | 57.628
10 | 1.598 | 0.02889 | -0.099 | 55.325
10.5 | 1.621 | 0.03074 | -0.099 | 52.735
11 | 1.638 | 0.03264 | -0.099 | 50.183
11.5 | 1.648 | 0.0347 | -0.099 | 47.483
12 | 1.649 | 0.03717 | -0.1 | 44.356
12.5 | 1.637 | 0.03955 | -0.1 | 41.381
13 | 1.615 | 0.04217 | -0.1 | 38.29
13.5 | 1.583 | 0.04515 | -0.1 | 35.05
14 | 1.54 | 0.04859 | -0.1 | 31.698
14.5 | 1.487 | 0.05233 | -0.1 | 28.418
15 | 1.424 | 0.05635 | -0.1 | 25.269
15.5 | 1.349 | 0.06245 | -0.1 | 21.595
16 | 1.131 | 0.12846 | -0.067 | 8.8
16.5 | 1.048 | 0.14256 | -0.058 | 7.349
17 | 0.966 | 0.15399 | -0.051 | 6.274

## 38. Re 750k Mach 0.25 (2)
BIGFOIL.COM POLAR EXPORT
NACA63-715 a=0.5
NACA63-715 a=0.5 |  |  |  | Cl Max: | 1.4621 | at alpha= | 8.5 | deg
XFOIL ncrit=9 |  |  |  | L/D Max: | 143.57 | at alpha= | 6.5 | deg
Re: | 750000 |  |  | Cd Min: | 0.1724 | at alpha= | -16 | deg
Mach: | 0.25 |  |  | Cl=0 at alpha= | -4.6393 | deg
|  |  |  | @ Cl=0.1, Cd= | 0.01049
|  |  |  | @ Cl=0.4, Cd= | 0.008063
|  |  |  | @ Cl=0.6, Cd= | 0.0078238
alpha (deg) | Cl | Cd | Cm | Cl/Cd
-16 | -0.3464 | 0.1724 | -0.0238 | -2.0093
-15.5 | -0.3308 | 0.16448 | -0.0279 | -2.0112
-15 | -0.3087 | 0.15886 | -0.0307 | -1.9432
-14.5 | -0.2908 | 0.15226 | -0.0344 | -1.9099
-14 | -0.2734 | 0.1457 | -0.038 | -1.8765
-13.5 | -0.2691 | 0.13564 | -0.0438 | -1.9839
-13 | -0.2565 | 0.12715 | -0.047 | -2.0173
-12 | -0.6041 | 0.04483 | -0.0938 | -13.4754
-11.5 | -0.6612 | 0.03219 | -0.1043 | -20.5405
-11 | -0.6766 | 0.0265 | -0.1027 | -25.5321
-10.5 | -0.6557 | 0.02214 | -0.1014 | -29.6161
-10 | -0.6087 | 0.02036 | -0.1005 | -29.8969
-9.5 | -0.5586 | 0.01878 | -0.0997 | -29.7444
-9 | -0.5011 | 0.01818 | -0.0994 | -27.5633
-8.5 | -0.4447 | 0.0175 | -0.0991 | -25.4114
-8 | -0.3858 | 0.01728 | -0.099 | -22.3264
-7.5 | -0.33 | 0.01634 | -0.0988 | -20.1958
-7 | -0.2724 | 0.01573 | -0.0987 | -17.3172
-6.5 | -0.2148 | 0.01474 | -0.0986 | -14.5726
-6 | -0.1586 | 0.01354 | -0.0986 | -11.7134
-5.5 | -0.1 | 0.01294 | -0.0986 | -7.728
-5 | -0.0417 | 0.01209 | -0.0987 | -3.4491
-4.5 | 0.0161 | 0.01118 | -0.0988 | 1.4401
-3.5 | 0.1352 | 0.0102 | -0.0995 | 13.2549
-3 | 0.1954 | 0.0098 | -0.0999 | 19.9388
-2.5 | 0.2552 | 0.00937 | -0.1004 | 27.2359
-2 | 0.3137 | 0.00861 | -0.1012 | 36.4344
-1.5 | 0.3728 | 0.00809 | -0.1018 | 46.0816
-1 | 0.4333 | 0.00803 | -0.1024 | 53.9601
-0.5 | 0.4937 | 0.00803 | -0.103 | 61.4819
0 | 0.5539 | 0.00794 | -0.1036 | 69.7607
0.5 | 0.6134 | 0.00779 | -0.104 | 78.742
1 | 0.6715 | 0.00767 | -0.1042 | 87.5489
1.5 | 0.7265 | 0.00749 | -0.1034 | 96.996
2 | 0.7796 | 0.00739 | -0.102 | 105.4939
2.5 | 0.8534 | 0.00751 | -0.1055 | 113.6352
3 | 0.9127 | 0.00765 | -0.106 | 119.3072
3.5 | 0.9718 | 0.00788 | -0.1064 | 123.3249
4 | 1.0308 | 0.00802 | -0.1069 | 128.5287
4.5 | 1.0893 | 0.00823 | -0.1071 | 132.3572
5 | 1.1474 | 0.00839 | -0.1074 | 136.758
5.5 | 1.2049 | 0.00863 | -0.1074 | 139.6176
6 | 1.2608 | 0.00887 | -0.1072 | 142.1421
6.5 | 1.3151 | 0.00916 | -0.1067 | 143.5699
7 | 1.3674 | 0.00956 | -0.1059 | 143.0335
7.5 | 1.412 | 0.01021 | -0.1039 | 138.2958
8 | 1.4491 | 0.01106 | -0.1007 | 131.0217
8.5 | 1.4621 | 0.01237 | -0.0938 | 118.1973
9 | 1.4613 | 0.01478 | -0.0865 | 98.8701
9.5 | 1.4496 | 0.01848 | -0.0795 | 78.4416
10 | 1.4333 | 0.02305 | -0.0732 | 62.1822
10.5 | 1.4194 | 0.02791 | -0.0681 | 50.8563
11 | 1.408 | 0.03304 | -0.0639 | 42.615
11.5 | 1.4023 | 0.03819 | -0.0608 | 36.719
12 | 1.3994 | 0.04345 | -0.0584 | 32.2071
12.5 | 1.3976 | 0.04893 | -0.0565 | 28.5633
13 | 1.4006 | 0.05427 | -0.0551 | 25.808
13.5 | 1.4065 | 0.05956 | -0.0541 | 23.6148

## 39. Re 750k Mach 0.50 (1)
BIGFOIL.COM POLAR EXPORT
NACA63-715 a=0.5
NACA63-715 a=0.5 |  |  |  | Cl Max: | 1.597 | at alpha= | 9 | deg
JavaFoil+Calcfoil stall+Eppler ext transition |  |  |  | L/D Max: | 110.648 | at alpha= | 4.5 | deg
Re: | 750000 |  |  | Cd Min: | 0.00801 | at alpha= | -4 | deg
Mach: | 0.5 |  |  | Cl=0 at alpha= | -4.5294 | deg
|  |  |  | @ Cl=0.1, Cd= | 0.0085766
|  |  |  | @ Cl=0.4, Cd= | 0.0090722
|  |  |  | @ Cl=0.6, Cd= | 0.0082595
alpha (deg) | Cl | Cd | Cm | Cl/Cd
-20 | -0.884 | 0.20996 | -0.048 | -4.209
-19.5 | -0.856 | 0.20472 | -0.048 | -4.179
-19 | -0.827 | 0.19788 | -0.048 | -4.181
-18.5 | -0.797 | 0.19161 | -0.046 | -4.16
-18 | -0.768 | 0.18652 | -0.046 | -4.119
-17.5 | -0.74 | 0.1795 | -0.046 | -4.122
-17 | -0.712 | 0.17606 | -0.046 | -4.042
-16.5 | -0.683 | 0.17185 | -0.046 | -3.976
-16 | -0.655 | 0.16124 | -0.047 | -4.062
-15.5 | -0.625 | 0.15635 | -0.044 | -3.997
-15 | -0.596 | 0.15215 | -0.044 | -3.919
-14.5 | -0.568 | 0.14617 | -0.044 | -3.885
-14 | -0.539 | 0.14235 | -0.045 | -3.79
-13.5 | -0.511 | 0.13496 | -0.045 | -3.787
-13 | -0.483 | 0.13607 | -0.045 | -3.546
-12.5 | -0.453 | 0.1292 | -0.042 | -3.506
-12 | -0.425 | 0.12202 | -0.042 | -3.479
-11.5 | -0.396 | 0.11314 | -0.042 | -3.501
-11 | -0.368 | 0.14948 | -0.043 | -2.46
-10.5 | -0.339 | 0.10703 | -0.043 | -3.169
-10 | -0.311 | 0.11 | -0.043 | -2.825
-9.5 | -0.282 | 0.09743 | -0.039 | -2.892
-9 | -0.253 | 0.09559 | -0.04 | -2.651
-8.5 | -0.225 | 0.09307 | -0.04 | -2.417
-8 | -0.197 | 0.06619 | -0.043 | -2.974
-7.5 | -0.169 | 0.05696 | -0.046 | -2.961
-7 | -0.223 | 0.05065 | -0.028 | -4.4
-6.5 | -0.198 | 0.04589 | -0.051 | -4.324
-6 | -0.157 | 0.04004 | -0.059 | -3.922
-5.5 | -0.105 | 0.03876 | -0.051 | -2.719
-5 | -0.064 | 0.00827 | -0.1 | -7.756
-4.5 | 0.004 | 0.00818 | -0.1 | 0.492
-4 | 0.073 | 0.00801 | -0.101 | 9.164
-3.5 | 0.144 | 0.0095 | -0.101 | 15.104
-3 | 0.214 | 0.00936 | -0.102 | 22.89
-2.5 | 0.285 | 0.00928 | -0.102 | 30.735
-2 | 0.356 | 0.00917 | -0.103 | 38.82
-1.5 | 0.428 | 0.00901 | -0.103 | 47.54
-1 | 0.499 | 0.00802 | -0.103 | 62.156
-0.5 | 0.569 | 0.00812 | -0.103 | 70.08
0 | 0.629 | 0.00839 | -0.104 | 74.957
0.5 | 0.697 | 0.00859 | -0.104 | 81.119
1 | 0.764 | 0.0088 | -0.104 | 86.802
1.5 | 0.831 | 0.0091 | -0.105 | 91.308
2 | 0.898 | 0.00946 | -0.105 | 94.958
2.5 | 0.964 | 0.00985 | -0.105 | 97.861
3 | 1.031 | 0.01026 | -0.106 | 100.427
3.5 | 1.096 | 0.01074 | -0.106 | 102.043
4 | 1.15 | 0.01121 | -0.106 | 102.613
4.5 | 1.213 | 0.01097 | -0.107 | 110.648
5 | 1.276 | 0.01164 | -0.107 | 109.651
5.5 | 1.338 | 0.01234 | -0.107 | 108.373
6 | 1.396 | 0.01313 | -0.108 | 106.377
6.5 | 1.451 | 0.01405 | -0.108 | 103.211
7 | 1.501 | 0.01508 | -0.108 | 99.503
7.5 | 1.546 | 0.01634 | -0.109 | 94.642
8 | 1.582 | 0.01784 | -0.109 | 88.658
8.5 | 1.589 | 0.03314 | -0.108 | 47.941
9 | 1.597 | 0.0359 | -0.108 | 44.491
9.5 | 1.577 | 0.03921 | -0.108 | 40.229
10 | 1.481 | 0.0435 | -0.108 | 34.045
10.5 | 0.822 | 0.08823 | -0.039 | 9.315
11 | 0.848 | 0.10072 | -0.04 | 8.421
11.5 | 0.875 | 0.11025 | -0.046 | 7.937
12 | 0.901 | 0.11573 | -0.046 | 7.785
12.5 | 0.928 | 0.12287 | -0.051 | 7.555
13 | 0.954 | 0.12831 | -0.052 | 7.436
13.5 | 0.982 | 0.14216 | -0.057 | 6.905
14 | 1.007 | 0.14701 | -0.057 | 6.853

## 40. Re 750k Mach 0.50 (2)
BIGFOIL.COM POLAR EXPORT
NACA63-715 a=0.5
NACA63-715 a=0.5 |  |  |  | Cl Max: | 1.492 | at alpha= | 8 | deg
XFOIL ncrit=9 |  |  |  | L/D Max: | 126.268 | at alpha= | 5 | deg
Re: | 750000 |  |  | Cd Min: | 0.24764 | at alpha= | -20 | deg
Mach: | 0.5 |  |  | Cl=0 at alpha= | -4.6712 | deg
|  |  |  | @ Cl=0.1, Cd= | 0.012154
|  |  |  | @ Cl=0.4, Cd= | 0.0095801
|  |  |  | @ Cl=0.6, Cd= | 0.00888
alpha (deg) | Cl | Cd | Cm | Cl/Cd
-20 | -0.519 | 0.24764 | 0.0153 | -2.0958
-19.5 | -0.4957 | 0.23976 | 0.0103 | -2.0675
-19 | -0.4743 | 0.23151 | 0.0047 | -2.0487
-18.5 | -0.4517 | 0.2236 | -0.0002 | -2.0201
-18 | -0.4264 | 0.21631 | -0.0045 | -1.9712
-17.5 | -0.4018 | 0.20929 | -0.0091 | -1.9198
-17 | -0.3782 | 0.20196 | -0.0137 | -1.8726
-16.5 | -0.3558 | 0.19363 | -0.0189 | -1.8375
-16 | -0.3368 | 0.18535 | -0.0244 | -1.8171
-15.5 | -0.312 | 0.17775 | -0.0283 | -1.7553
-15 | -0.2878 | 0.171 | -0.0323 | -1.683
-14.5 | -0.2653 | 0.16365 | -0.0367 | -1.6211
-14 | -0.2483 | 0.15507 | -0.0422 | -1.6012
-13.5 | -0.2319 | 0.14683 | -0.0472 | -1.5794
-13 | -0.2126 | 0.13886 | -0.0515 | -1.531
-12.5 | -0.1914 | 0.13113 | -0.0545 | -1.4596
-12 | -0.1753 | 0.12322 | -0.0588 | -1.4227
-11.5 | -0.1614 | 0.11511 | -0.0631 | -1.4021
-11 | -0.1529 | 0.10603 | -0.0679 | -1.442
-10.5 | -0.1487 | 0.09676 | -0.0728 | -1.5368
-10 | -0.1311 | 0.09072 | -0.0766 | -1.4451
-9.5 | -0.1362 | 0.08068 | -0.0822 | -1.6882
-9 | -0.1268 | 0.07402 | -0.0863 | -1.7131
-8.5 | -0.146 | 0.06301 | -0.0932 | -2.3171
-8 | -0.1561 | 0.05404 | -0.0995 | -2.8886
-7.5 | -0.2181 | 0.03706 | -0.115 | -5.8851
-7 | -0.2209 | 0.03096 | -0.1181 | -7.135
-6.5 | -0.2152 | 0.02299 | -0.1191 | -9.3606
-6 | -0.1665 | 0.0194 | -0.1182 | -8.5825
-5.5 | -0.1067 | 0.01736 | -0.1173 | -6.1463
-5 | -0.0432 | 0.01522 | -0.1164 | -2.8384
-4.5 | 0.0225 | 0.01355 | -0.1155 | 1.6605
-4 | 0.0884 | 0.01228 | -0.1149 | 7.1987
-3.5 | 0.1565 | 0.01154 | -0.1146 | 13.5615
-3 | 0.2252 | 0.01088 | -0.1146 | 20.6985
-2.5 | 0.2946 | 0.01043 | -0.1148 | 28.2454
-2 | 0.3635 | 0.01005 | -0.1151 | 36.1692
-1.5 | 0.4303 | 0.00919 | -0.1158 | 46.8226
-1 | 0.4984 | 0.00882 | -0.1163 | 56.5079
-0.5 | 0.5677 | 0.00888 | -0.1168 | 63.9302
0 | 0.6366 | 0.00888 | -0.1173 | 71.6892
0.5 | 0.7052 | 0.00886 | -0.1177 | 79.5937
1 | 0.7729 | 0.00888 | -0.1181 | 87.0383
1.5 | 0.8391 | 0.00877 | -0.118 | 95.6784
2 | 0.9008 | 0.00873 | -0.1167 | 103.1844
2.5 | 0.9693 | 0.00869 | -0.1165 | 111.542
3 | 1.0427 | 0.00896 | -0.1177 | 116.3728
3.5 | 1.1084 | 0.00925 | -0.1175 | 119.827
4 | 1.1747 | 0.00956 | -0.117 | 122.8766
4.5 | 1.238 | 0.00989 | -0.116 | 125.1769
5 | 1.2993 | 0.01029 | -0.1145 | 126.2682
5.5 | 1.3574 | 0.01076 | -0.1123 | 126.1524
6 | 1.4062 | 0.01135 | -0.1086 | 123.8943
6.5 | 1.4331 | 0.01236 | -0.1019 | 115.9466
7 | 1.4623 | 0.01384 | -0.0964 | 105.6575
7.5 | 1.4859 | 0.01588 | -0.0908 | 93.5705
8 | 1.492 | 0.01908 | -0.0845 | 78.1971
8.5 | 1.4879 | 0.02322 | -0.0782 | 64.0784
9 | 1.4695 | 0.02857 | -0.0719 | 51.4351
9.5 | 1.4426 | 0.0351 | -0.0664 | 41.0997
10 | 1.4194 | 0.042 | -0.0622 | 33.7952
10.5 | 1.3987 | 0.04927 | -0.0591 | 28.3885
11 | 1.3819 | 0.05676 | -0.0569 | 24.3464
11.5 | 1.3722 | 0.06415 | -0.0556 | 21.3905
12 | 1.3638 | 0.07187 | -0.055 | 18.9759
12.5 | 1.3592 | 0.07966 | -0.0549 | 17.0625
13 | 1.3583 | 0.0875 | -0.0553 | 15.5234

## 41. Re 1M Mach 0.00 (1)
BIGFOIL.COM POLAR EXPORT
NACA63-715 a=0.5
NACA63-715 a=0.5 |  |  |  | Cl Max: | 1.679 | at alpha= | 13 | deg
JavaFoil+Calcfoil stall+Eppler ext transition |  |  |  | L/D Max: | 139.119 | at alpha= | 5 | deg
Re: | 1000000 |  |  | Cd Min: | 0.00645 | at alpha= | -5.5 | deg
Mach: | 0 |  |  | Cl=0 at alpha= | -4.5328 | deg
|  |  |  | @ Cl=0.1, Cd= | 0.0071782
|  |  |  | @ Cl=0.4, Cd= | 0.0067343
|  |  |  | @ Cl=0.6, Cd= | 0.0069479
alpha (deg) | Cl | Cd | Cm | Cl/Cd
-19.5 | -0.471 | 0.18344 | -0.035 | -2.567
-19 | -0.485 | 0.17697 | -0.035 | -2.738
-18.5 | -0.498 | 0.1688 | -0.036 | -2.95
-18 | -0.511 | 0.15813 | -0.036 | -3.23
-17.5 | -0.523 | 0.15193 | -0.036 | -3.442
-17 | -0.534 | 0.14167 | -0.037 | -3.771
-16.5 | -0.544 | 0.13536 | -0.037 | -4.021
-16 | -0.553 | 0.12877 | -0.037 | -4.293
-15.5 | -0.56 | 0.12014 | -0.038 | -4.663
-15 | -0.565 | 0.11446 | -0.038 | -4.937
-14.5 | -0.568 | 0.10745 | -0.039 | -5.285
-14 | -0.568 | 0.10387 | -0.038 | -5.466
-13.5 | -0.566 | 0.0964 | -0.04 | -5.869
-13 | -0.56 | 0.08969 | -0.04 | -6.245
-12.5 | -0.551 | 0.08585 | -0.04 | -6.418
-12 | -0.539 | 0.07939 | -0.041 | -6.79
-11.5 | -0.523 | 0.07551 | -0.042 | -6.93
-11 | -0.505 | 0.06932 | -0.044 | -7.286
-10.5 | -0.483 | 0.06459 | -0.045 | -7.476
-10 | -0.456 | 0.06081 | -0.046 | -7.505
-9.5 | -0.428 | 0.05579 | -0.049 | -7.672
-9 | -0.402 | 0.04612 | -0.056 | -8.718
-8.5 | -0.403 | 0.0193 | -0.074 | -20.896
-8 | -0.392 | 0.01018 | -0.083 | -38.481
-7.5 | -0.341 | 0.00711 | -0.084 | -47.952
-7 | -0.288 | 0.00701 | -0.084 | -41.016
-6.5 | -0.232 | 0.00675 | -0.085 | -34.414
-6 | -0.175 | 0.00664 | -0.085 | -26.34
-5.5 | -0.116 | 0.00645 | -0.086 | -18.021
-5 | -0.057 | 0.00731 | -0.086 | -7.755
-4.5 | 0.004 | 0.00724 | -0.087 | 0.488
-4 | 0.064 | 0.00719 | -0.087 | 8.92
-3.5 | 0.125 | 0.00717 | -0.088 | 17.43
-3 | 0.186 | 0.00834 | -0.088 | 22.315
-2.5 | 0.247 | 0.00822 | -0.089 | 30.092
-2 | 0.309 | 0.00809 | -0.089 | 38.179
-1.5 | 0.371 | 0.00672 | -0.09 | 55.178
-1 | 0.432 | 0.00675 | -0.09 | 63.977
-0.5 | 0.493 | 0.00683 | -0.091 | 72.149
0 | 0.554 | 0.00688 | -0.091 | 80.516
0.5 | 0.615 | 0.00697 | -0.092 | 88.219
1 | 0.676 | 0.0071 | -0.092 | 95.138
1.5 | 0.737 | 0.00716 | -0.093 | 102.84
2 | 0.797 | 0.00742 | -0.093 | 107.485
2.5 | 0.858 | 0.00766 | -0.094 | 112.03
3 | 0.912 | 0.00787 | -0.094 | 115.929
3.5 | 0.969 | 0.00735 | -0.094 | 131.89
4 | 1.02 | 0.00755 | -0.094 | 135.046
4.5 | 1.076 | 0.00779 | -0.094 | 138.195
5 | 1.132 | 0.00814 | -0.095 | 139.119
5.5 | 1.187 | 0.00855 | -0.095 | 138.755
6 | 1.241 | 0.00896 | -0.095 | 138.563
6.5 | 1.293 | 0.00942 | -0.096 | 137.206
7 | 1.343 | 0.00996 | -0.096 | 134.804
7.5 | 1.392 | 0.01054 | -0.096 | 132.089
8 | 1.439 | 0.01122 | -0.096 | 128.229
8.5 | 1.482 | 0.012 | -0.097 | 123.567
9 | 1.523 | 0.01294 | -0.097 | 117.684
9.5 | 1.542 | 0.02364 | -0.096 | 65.231
10 | 1.576 | 0.025 | -0.096 | 63.053
10.5 | 1.606 | 0.02641 | -0.096 | 60.807
11 | 1.632 | 0.02797 | -0.097 | 58.35
11.5 | 1.653 | 0.02956 | -0.097 | 55.918
12 | 1.669 | 0.03132 | -0.097 | 53.293
12.5 | 1.677 | 0.03326 | -0.098 | 50.411
13 | 1.679 | 0.03531 | -0.098 | 47.534
13.5 | 1.675 | 0.03751 | -0.098 | 44.648
14 | 1.666 | 0.03975 | -0.098 | 41.902
14.5 | 1.65 | 0.04214 | -0.098 | 39.166
15 | 1.63 | 0.04514 | -0.099 | 36.104
15.5 | 1.605 | 0.04781 | -0.099 | 33.572
16 | 1.575 | 0.05111 | -0.099 | 30.82
16.5 | 1.542 | 0.05431 | -0.099 | 28.39
17 | 1.504 | 0.05826 | -0.099 | 25.815
17.5 | 1.461 | 0.06375 | -0.099 | 22.919
18 | 1.416 | 0.0689 | -0.098 | 20.558

## 42. Re 1M Mach 0.00 (2)
BIGFOIL.COM POLAR EXPORT
NACA63-715 a=0.5
NACA63-715 a=0.5 |  |  |  | Cl Max: | 1.5186 | at alpha= | 19.5 | deg
XFOIL ncrit=9 |  |  |  | L/D Max: | 161.771 | at alpha= | 6.5 | deg
Re: | 1000000 |  |  | Cd Min: | 0.20827 | at alpha= | -19 | deg
Mach: | 0 |  |  | Cl=0 at alpha= | -4.625 | deg
|  |  |  | @ Cl=0.1, Cd= | 0.0092228
|  |  |  | @ Cl=0.4, Cd= | 0.007138
|  |  |  | @ Cl=0.6, Cd= | 0.0068822
alpha (deg) | Cl | Cd | Cm | Cl/Cd
-19 | -0.4519 | 0.20827 | -0.0002 | -2.1698
-18.5 | -0.4349 | 0.20157 | -0.0037 | -2.1576
-18 | -0.4161 | 0.19579 | -0.0072 | -2.1252
-17.5 | -0.3968 | 0.19029 | -0.0108 | -2.0852
-15.5 | -0.7455 | 0.07027 | -0.0709 | -10.6091
-15 | -0.8612 | 0.04367 | -0.0889 | -19.7206
-14.5 | -0.9014 | 0.03251 | -0.0973 | -27.7269
-14 | -0.929 | 0.02744 | -0.0957 | -33.8557
-13.5 | -0.9177 | 0.02424 | -0.0936 | -37.8589
-13 | -0.8876 | 0.02187 | -0.0924 | -40.5853
-12.5 | -0.8489 | 0.02003 | -0.0916 | -42.3814
-12 | -0.8054 | 0.01845 | -0.0911 | -43.6531
-11.5 | -0.7595 | 0.01701 | -0.0906 | -44.6502
-11 | -0.71 | 0.01585 | -0.0904 | -44.795
-10.5 | -0.6576 | 0.01511 | -0.0904 | -43.5208
-10 | -0.6017 | 0.01488 | -0.0906 | -40.4368
-9.5 | -0.5453 | 0.01469 | -0.091 | -37.1205
-9 | -0.4895 | 0.01441 | -0.0913 | -33.9695
-8.5 | -0.435 | 0.01381 | -0.0915 | -31.4989
-8 | -0.3792 | 0.01348 | -0.0918 | -28.1306
-7.5 | -0.3234 | 0.01301 | -0.0921 | -24.8578
-7 | -0.2685 | 0.01229 | -0.0924 | -21.847
-6.5 | -0.2126 | 0.01182 | -0.0927 | -17.9865
-6 | -0.1557 | 0.0114 | -0.0931 | -13.6579
-5.5 | -0.1001 | 0.01065 | -0.0934 | -9.3991
-5 | -0.0432 | 0.01027 | -0.0938 | -4.2064
-4.5 | 0.0144 | 0.00991 | -0.0943 | 1.4531
-4 | 0.0716 | 0.00937 | -0.0948 | 7.6414
-3.5 | 0.1295 | 0.00907 | -0.0953 | 14.2778
-3 | 0.1873 | 0.00879 | -0.0959 | 21.3083
-2.5 | 0.2451 | 0.00834 | -0.0965 | 29.3885
-2 | 0.3021 | 0.00773 | -0.0973 | 39.0815
-1.5 | 0.3586 | 0.00723 | -0.098 | 49.5989
-1 | 0.4171 | 0.0071 | -0.0986 | 58.7465
-0.5 | 0.4757 | 0.00704 | -0.0993 | 67.571
0 | 0.5337 | 0.007 | -0.0999 | 76.2429
0.5 | 0.5916 | 0.00691 | -0.1005 | 85.6151
1 | 0.6489 | 0.00672 | -0.101 | 96.5625
1.5 | 0.704 | 0.00654 | -0.101 | 107.6453
2 | 0.7563 | 0.00646 | -0.1002 | 117.0743
2.5 | 0.8177 | 0.00638 | -0.1013 | 128.1661
3 | 0.8792 | 0.00653 | -0.1028 | 134.6401
3.5 | 0.9365 | 0.00665 | -0.1034 | 140.8271
4 | 0.9933 | 0.0068 | -0.1039 | 146.0735
4.5 | 1.05 | 0.00695 | -0.1045 | 151.0791
5 | 1.1059 | 0.00715 | -0.1049 | 154.6713
5.5 | 1.162 | 0.00731 | -0.1054 | 158.9603
6 | 1.2164 | 0.00755 | -0.1056 | 161.1126
6.5 | 1.2699 | 0.00785 | -0.1057 | 161.7707
7 | 1.3209 | 0.00826 | -0.1054 | 159.9153
7.5 | 1.3678 | 0.00887 | -0.1045 | 154.2052
8 | 1.4109 | 0.00961 | -0.1031 | 146.8158
8.5 | 1.4418 | 0.01077 | -0.0998 | 133.8719
9 | 1.4429 | 0.01254 | -0.0917 | 115.0638
9.5 | 1.437 | 0.01517 | -0.0842 | 94.7264
10 | 1.4287 | 0.01863 | -0.0779 | 76.6881
10.5 | 1.425 | 0.02228 | -0.0729 | 63.9587
11 | 1.4234 | 0.02611 | -0.0687 | 54.5155
11.5 | 1.4229 | 0.03011 | -0.0652 | 47.2567
12 | 1.4268 | 0.03409 | -0.0624 | 41.8539
12.5 | 1.4297 | 0.03844 | -0.0601 | 37.193
13 | 1.4357 | 0.04275 | -0.0583 | 33.5836
13.5 | 1.4453 | 0.04694 | -0.0569 | 30.7904
14 | 1.4583 | 0.05094 | -0.0559 | 28.6278
14.5 | 1.4688 | 0.05534 | -0.0551 | 26.5414
15 | 1.4794 | 0.0599 | -0.0546 | 24.6978
15.5 | 1.4874 | 0.06492 | -0.0543 | 22.9113
16 | 1.4988 | 0.06966 | -0.0544 | 21.5159
16.5 | 1.5005 | 0.07579 | -0.0547 | 19.7981
17 | 1.5092 | 0.08115 | -0.0552 | 18.5977
17.5 | 1.5153 | 0.08703 | -0.0561 | 17.4112
18 | 1.5144 | 0.09404 | -0.0574 | 16.1038
18.5 | 1.5154 | 0.10093 | -0.059 | 15.0144
19 | 1.5179 | 0.10774 | -0.0609 | 14.0885
19.5 | 1.5186 | 0.11489 | -0.0632 | 13.2179
20 | 1.5106 | 0.12362 | -0.0664 | 12.2197

## 43. Re 1M Mach 0.10 (1)
BIGFOIL.COM POLAR EXPORT
NACA63-715 a=0.5
NACA63-715 a=0.5 |  |  |  | Cl Max: | 1.674 | at alpha= | 12.5 | deg
JavaFoil+Calcfoil stall+Eppler ext transition |  |  |  | L/D Max: | 138.508 | at alpha= | 5 | deg
Re: | 1000000 |  |  | Cd Min: | 0.00647 | at alpha= | -5.5 | deg
Mach: | 0.1 |  |  | Cl=0 at alpha= | -4.5328 | deg
|  |  |  | @ Cl=0.1, Cd= | 0.0071926
|  |  |  | @ Cl=0.4, Cd= | 0.0067377
|  |  |  | @ Cl=0.6, Cd= | 0.0070005
alpha (deg) | Cl | Cd | Cm | Cl/Cd
-18.5 | -0.452 | 0.17065 | -0.036 | -2.65
-18 | -0.468 | 0.16084 | -0.036 | -2.909
-17.5 | -0.483 | 0.15467 | -0.036 | -3.121
-17 | -0.497 | 0.14446 | -0.036 | -3.441
-16.5 | -0.51 | 0.13747 | -0.037 | -3.711
-16 | -0.522 | 0.12994 | -0.037 | -4.015
-15.5 | -0.532 | 0.12176 | -0.038 | -4.371
-15 | -0.54 | 0.11494 | -0.038 | -4.701
-14.5 | -0.546 | 0.1083 | -0.039 | -5.044
-14 | -0.549 | 0.10247 | -0.039 | -5.361
-13.5 | -0.55 | 0.0968 | -0.04 | -5.681
-13 | -0.547 | 0.09271 | -0.039 | -5.895
-12.5 | -0.54 | 0.087 | -0.04 | -6.21
-12 | -0.531 | 0.08182 | -0.041 | -6.485
-11.5 | -0.517 | 0.07651 | -0.041 | -6.757
-11 | -0.5 | 0.07032 | -0.043 | -7.114
-10.5 | -0.479 | 0.06635 | -0.044 | -7.213
-10 | -0.454 | 0.06177 | -0.045 | -7.349
-9.5 | -0.426 | 0.05673 | -0.048 | -7.515
-9 | -0.399 | 0.04902 | -0.054 | -8.131
-8.5 | -0.39 | 0.02641 | -0.07 | -14.762
-8 | -0.393 | 0.01022 | -0.084 | -38.399
-7.5 | -0.342 | 0.00712 | -0.084 | -47.989
-7 | -0.289 | 0.00703 | -0.085 | -41.055
-6.5 | -0.233 | 0.00676 | -0.085 | -34.49
-6 | -0.176 | 0.00665 | -0.086 | -26.42
-5.5 | -0.117 | 0.00647 | -0.086 | -18.057
-5 | -0.057 | 0.00732 | -0.087 | -7.774
-4.5 | 0.004 | 0.00725 | -0.087 | 0.49
-4 | 0.064 | 0.00721 | -0.088 | 8.944
-3.5 | 0.126 | 0.00718 | -0.088 | 17.498
-3 | 0.187 | 0.00715 | -0.089 | 26.153
-2.5 | 0.249 | 0.00824 | -0.089 | 30.177
-2 | 0.31 | 0.0081 | -0.09 | 38.307
-1.5 | 0.373 | 0.00672 | -0.09 | 55.432
-1 | 0.434 | 0.00676 | -0.091 | 64.183
-0.5 | 0.495 | 0.00684 | -0.091 | 72.429
0 | 0.557 | 0.00693 | -0.092 | 80.354
0.5 | 0.618 | 0.00703 | -0.092 | 87.946
1 | 0.679 | 0.00711 | -0.093 | 95.519
1.5 | 0.74 | 0.00723 | -0.093 | 102.432
2 | 0.801 | 0.00744 | -0.094 | 107.769
2.5 | 0.862 | 0.00768 | -0.094 | 112.311
3 | 0.916 | 0.00791 | -0.094 | 115.787
3.5 | 0.973 | 0.0074 | -0.094 | 131.468
4 | 1.024 | 0.00762 | -0.095 | 134.434
4.5 | 1.081 | 0.00785 | -0.095 | 137.685
5 | 1.137 | 0.00821 | -0.095 | 138.508
5.5 | 1.192 | 0.00863 | -0.095 | 138.081
6 | 1.246 | 0.00904 | -0.096 | 137.877
6.5 | 1.298 | 0.00952 | -0.096 | 136.446
7 | 1.349 | 0.01007 | -0.096 | 133.936
7.5 | 1.398 | 0.01066 | -0.097 | 131.088
8 | 1.444 | 0.01137 | -0.097 | 127.048
8.5 | 1.488 | 0.01216 | -0.097 | 122.362
9 | 1.509 | 0.02242 | -0.096 | 67.339
9.5 | 1.547 | 0.02395 | -0.096 | 64.608
10 | 1.58 | 0.02534 | -0.097 | 62.378
10.5 | 1.609 | 0.02684 | -0.097 | 59.966
11 | 1.634 | 0.02834 | -0.097 | 57.666
11.5 | 1.654 | 0.03004 | -0.097 | 55.068
12 | 1.668 | 0.03178 | -0.098 | 52.487
12.5 | 1.674 | 0.03392 | -0.098 | 49.333
13 | 1.673 | 0.03591 | -0.098 | 46.586
13.5 | 1.666 | 0.03822 | -0.098 | 43.582
14 | 1.653 | 0.04061 | -0.099 | 40.699
14.5 | 1.634 | 0.04329 | -0.099 | 37.743
15 | 1.609 | 0.0461 | -0.099 | 34.9
15.5 | 1.579 | 0.04928 | -0.099 | 32.037
16 | 1.544 | 0.05249 | -0.099 | 29.42
16.5 | 1.504 | 0.05697 | -0.099 | 26.392
17 | 1.462 | 0.06007 | -0.099 | 24.333
17.5 | 1.412 | 0.06627 | -0.099 | 21.304

## 44. Re 1M Mach 0.10 (2)
BIGFOIL.COM POLAR EXPORT
NACA63-715 a=0.5
NACA63-715 a=0.5 |  |  |  | Cl Max: | 1.5084 | at alpha= | 17.5 | deg
XFOIL ncrit=9 |  |  |  | L/D Max: | 161.122 | at alpha= | 6.5 | deg
Re: | 1000000 |  |  | Cd Min: | 0.12901 | at alpha= | 20 | deg
Mach: | 0.1 |  |  | Cl=0 at alpha= | -4.6243 | deg
|  |  |  | @ Cl=0.1, Cd= | 0.009271
|  |  |  | @ Cl=0.4, Cd= | 0.0071605
|  |  |  | @ Cl=0.6, Cd= | 0.0069248
alpha (deg) | Cl | Cd | Cm | Cl/Cd
-15 | -0.76 | 0.06163 | -0.0774 | -12.3317
-14.5 | -0.8476 | 0.04032 | -0.0928 | -21.0218
-14 | -0.8846 | 0.03066 | -0.0995 | -28.8519
-13.5 | -0.9031 | 0.02641 | -0.0965 | -34.1954
-13 | -0.883 | 0.02342 | -0.0949 | -37.7028
-12 | -0.8081 | 0.01931 | -0.093 | -41.8488
-11 | -0.7146 | 0.01633 | -0.0919 | -43.76
-10.5 | -0.663 | 0.01538 | -0.0917 | -43.1079
-10 | -0.6071 | 0.01501 | -0.0918 | -40.4464
-9.5 | -0.5505 | 0.01474 | -0.0921 | -37.3474
-9 | -0.4929 | 0.01465 | -0.0924 | -33.6451
-8.5 | -0.4385 | 0.01392 | -0.0925 | -31.5014
-8 | -0.382 | 0.01363 | -0.0927 | -28.0264
-7.5 | -0.3245 | 0.01343 | -0.0931 | -24.1623
-7 | -0.2704 | 0.01242 | -0.0932 | -21.7713
-6 | -0.1568 | 0.01147 | -0.0938 | -13.6704
-5.5 | -0.1008 | 0.01073 | -0.0941 | -9.3942
-5 | -0.0435 | 0.01035 | -0.0945 | -4.2029
-4.5 | 0.0144 | 0.00994 | -0.0949 | 1.4487
-4 | 0.0721 | 0.00941 | -0.0954 | 7.6621
-3.5 | 0.1303 | 0.00912 | -0.0959 | 14.2873
-3 | 0.1886 | 0.00882 | -0.0964 | 21.3832
-2.5 | 0.2468 | 0.00838 | -0.0971 | 29.4511
-2 | 0.3041 | 0.00778 | -0.0979 | 39.0874
-1.5 | 0.361 | 0.00726 | -0.0985 | 49.7245
-1 | 0.4198 | 0.00711 | -0.0992 | 59.0436
-0.5 | 0.4788 | 0.00706 | -0.0999 | 67.8187
0 | 0.5371 | 0.00704 | -0.1005 | 76.2926
0.5 | 0.5954 | 0.00694 | -0.1011 | 85.7925
1 | 0.6531 | 0.00675 | -0.1016 | 96.7556
1.5 | 0.7086 | 0.00659 | -0.1016 | 107.5266
2 | 0.7616 | 0.00649 | -0.1009 | 117.3498
2.5 | 0.822 | 0.00641 | -0.1016 | 128.2371
3 | 0.8846 | 0.00659 | -0.1033 | 134.2337
3.5 | 0.9425 | 0.00669 | -0.104 | 140.8819
4 | 0.9996 | 0.00685 | -0.1045 | 145.927
4.5 | 1.0568 | 0.00699 | -0.105 | 151.1874
5 | 1.1129 | 0.00721 | -0.1054 | 154.3551
5.5 | 1.1693 | 0.00736 | -0.1058 | 158.8723
6 | 1.224 | 0.00761 | -0.106 | 160.841
6.5 | 1.2777 | 0.00793 | -0.106 | 161.1223
7 | 1.3292 | 0.00834 | -0.1057 | 159.3765
7.5 | 1.3758 | 0.00897 | -0.1047 | 153.3779
8 | 1.4179 | 0.00975 | -0.1029 | 145.4256
8.5 | 1.4461 | 0.01098 | -0.0991 | 131.7031
9 | 1.4433 | 0.01287 | -0.0905 | 112.1445
9.5 | 1.4367 | 0.01571 | -0.0832 | 91.4513
10 | 1.4281 | 0.01931 | -0.077 | 73.9565
10.5 | 1.4239 | 0.02308 | -0.072 | 61.6941
11 | 1.421 | 0.02708 | -0.0679 | 52.4742
11.5 | 1.4211 | 0.03115 | -0.0644 | 45.6212
12 | 1.4243 | 0.03529 | -0.0617 | 40.3599
12.5 | 1.4267 | 0.03978 | -0.0594 | 35.8648
13 | 1.4334 | 0.04413 | -0.0577 | 32.4813
13.5 | 1.4432 | 0.04839 | -0.0564 | 29.8243
14 | 1.4552 | 0.0526 | -0.0554 | 27.6654
14.5 | 1.4664 | 0.05703 | -0.0547 | 25.7128
15 | 1.475 | 0.06193 | -0.0542 | 23.8172
15.5 | 1.4841 | 0.06693 | -0.054 | 22.1739
16 | 1.4938 | 0.07201 | -0.0541 | 20.7443
16.5 | 1.494 | 0.07847 | -0.0545 | 19.0391
17 | 1.5038 | 0.08382 | -0.0552 | 17.9408
17.5 | 1.5084 | 0.09006 | -0.0562 | 16.7488
18 | 1.5018 | 0.09805 | -0.0579 | 15.3167
18.5 | 1.5071 | 0.10447 | -0.0595 | 14.4262
19 | 1.5084 | 0.1116 | -0.0616 | 13.5161
19.5 | 1.5071 | 0.11922 | -0.0642 | 12.6413
20 | 1.4936 | 0.12901 | -0.068 | 11.5774

## 45. Re 1M Mach 0.25 (1)
BIGFOIL.COM POLAR EXPORT
NACA63-715 a=0.5
NACA63-715 a=0.5 |  |  |  | Cl Max: | 1.652 | at alpha= | 12 | deg
JavaFoil+Calcfoil stall+Eppler ext transition |  |  |  | L/D Max: | 134.881 | at alpha= | 4.5 | deg
Re: | 1000000 |  |  | Cd Min: | 0.0064 | at alpha= | -5 | deg
Mach: | 0.25 |  |  | Cl=0 at alpha= | -4.5323 | deg
|  |  |  | @ Cl=0.1, Cd= | 0.0072646
|  |  |  | @ Cl=0.4, Cd= | 0.0068162
|  |  |  | @ Cl=0.6, Cd= | 0.0070811
alpha (deg) | Cl | Cd | Cm | Cl/Cd
-16.5 | -0.155 | 0.16227 | -0.036 | -0.955
-16 | -0.219 | 0.1497 | -0.036 | -1.463
-15.5 | -0.268 | 0.13861 | -0.037 | -1.936
-15 | -0.311 | 0.13375 | -0.037 | -2.325
-14.5 | -0.349 | 0.11863 | -0.038 | -2.938
-14 | -0.381 | 0.11078 | -0.038 | -3.442
-13.5 | -0.409 | 0.10753 | -0.038 | -3.802
-13 | -0.431 | 0.10019 | -0.039 | -4.301
-12.5 | -0.447 | 0.09434 | -0.039 | -4.741
-12 | -0.457 | 0.08776 | -0.04 | -5.212
-11.5 | -0.461 | 0.08129 | -0.04 | -5.672
-11 | -0.459 | 0.0756 | -0.042 | -6.068
-10.5 | -0.449 | 0.07067 | -0.042 | -6.359
-10 | -0.435 | 0.06497 | -0.044 | -6.69
-9.5 | -0.413 | 0.06091 | -0.045 | -6.788
-9 | -0.388 | 0.05593 | -0.047 | -6.932
-8.5 | -0.358 | 0.05075 | -0.051 | -7.051
-8 | -0.327 | 0.04268 | -0.058 | -7.665
-7.5 | -0.346 | 0.01008 | -0.087 | -34.323
-7 | -0.293 | 0.0071 | -0.087 | -41.317
-6.5 | -0.238 | 0.00682 | -0.088 | -34.843
-6 | -0.18 | 0.00671 | -0.088 | -26.772
-5.5 | -0.12 | 0.00661 | -0.089 | -18.092
-5 | -0.058 | 0.0064 | -0.089 | -9.118
-4.5 | 0.004 | 0.00734 | -0.09 | 0.497
-4 | 0.066 | 0.00727 | -0.09 | 9.095
-3.5 | 0.129 | 0.00726 | -0.091 | 17.776
-3 | 0.192 | 0.00719 | -0.091 | 26.716
-2.5 | 0.255 | 0.00832 | -0.092 | 30.692
-2 | 0.319 | 0.00822 | -0.092 | 38.766
-1.5 | 0.383 | 0.0068 | -0.093 | 56.35
-1 | 0.446 | 0.00686 | -0.093 | 65.018
-0.5 | 0.509 | 0.00694 | -0.094 | 73.397
0 | 0.572 | 0.00705 | -0.094 | 81.107
0.5 | 0.635 | 0.00712 | -0.095 | 89.169
1 | 0.698 | 0.00724 | -0.095 | 96.383
1.5 | 0.761 | 0.0074 | -0.096 | 102.784
2 | 0.819 | 0.0072 | -0.096 | 113.772
2.5 | 0.878 | 0.00791 | -0.096 | 110.944
3 | 0.937 | 0.00816 | -0.096 | 114.801
3.5 | 0.997 | 0.00772 | -0.097 | 129.003
4 | 1.048 | 0.00795 | -0.097 | 131.889
4.5 | 1.106 | 0.0082 | -0.097 | 134.881
5 | 1.163 | 0.00863 | -0.097 | 134.796
5.5 | 1.22 | 0.00908 | -0.098 | 134.448
6 | 1.276 | 0.00952 | -0.098 | 133.992
6.5 | 1.328 | 0.01009 | -0.098 | 131.573
7 | 1.379 | 0.01071 | -0.099 | 128.788
7.5 | 1.428 | 0.01138 | -0.099 | 125.504
8 | 1.474 | 0.01219 | -0.099 | 120.947
8.5 | 1.516 | 0.01313 | -0.099 | 115.477
9 | 1.537 | 0.02412 | -0.098 | 63.728
9.5 | 1.572 | 0.02578 | -0.099 | 60.985
10 | 1.601 | 0.02733 | -0.099 | 58.572
10.5 | 1.624 | 0.02912 | -0.099 | 55.765
11 | 1.641 | 0.03089 | -0.099 | 53.125
11.5 | 1.651 | 0.03283 | -0.1 | 50.287
12 | 1.652 | 0.03515 | -0.1 | 46.984
12.5 | 1.64 | 0.03738 | -0.1 | 43.862
13 | 1.618 | 0.03998 | -0.1 | 40.465
13.5 | 1.586 | 0.04274 | -0.101 | 37.099
14 | 1.543 | 0.04592 | -0.101 | 33.61
14.5 | 1.491 | 0.04958 | -0.101 | 30.066
15 | 1.428 | 0.05325 | -0.101 | 26.82
15.5 | 1.355 | 0.05804 | -0.101 | 23.345
16 | 1.266 | 0.06711 | -0.099 | 18.866
16.5 | 1.103 | 0.10902 | -0.085 | 10.121
17 | 0.971 | 0.14882 | -0.059 | 6.524

## 46. Re 1M Mach 0.25 (2)
BIGFOIL.COM POLAR EXPORT
NACA63-715 a=0.5
NACA63-715 a=0.5 |  |  |  | Cl Max: | 1.4681 | at alpha= | 17 | deg
XFOIL ncrit=9 |  |  |  | L/D Max: | 159.095 | at alpha= | 6 | deg
Re: | 1000000 |  |  | Cd Min: | 0.17834 | at alpha= | -16.5 | deg
Mach: | 0.25 |  |  | Cl=0 at alpha= | -4.6242 | deg
|  |  |  | @ Cl=0.1, Cd= | 0.0095234
|  |  |  | @ Cl=0.4, Cd= | 0.0073219
|  |  |  | @ Cl=0.6, Cd= | 0.0071248
alpha (deg) | Cl | Cd | Cm | Cl/Cd
-16.5 | -0.3657 | 0.17834 | -0.0195 | -2.0506
-15.5 | -0.3269 | 0.16534 | -0.0265 | -1.9771
-15 | -0.308 | 0.1591 | -0.0302 | -1.9359
-13 | -0.6002 | 0.06265 | -0.0816 | -9.5802
-12.5 | -0.7036 | 0.0384 | -0.1001 | -18.3229
-12 | -0.7495 | 0.02969 | -0.1045 | -25.2442
-11.5 | -0.7504 | 0.02476 | -0.1028 | -30.3069
-11 | -0.7234 | 0.0211 | -0.1013 | -34.2844
-10.5 | -0.6824 | 0.01847 | -0.1 | -36.9464
-10 | -0.6321 | 0.01671 | -0.0992 | -37.8276
-9.5 | -0.5774 | 0.01558 | -0.0984 | -37.0603
-9 | -0.5173 | 0.01514 | -0.0981 | -34.1678
-8.5 | -0.4564 | 0.01494 | -0.098 | -30.5489
-8 | -0.398 | 0.01437 | -0.0979 | -27.6966
-7.5 | -0.338 | 0.01404 | -0.0979 | -24.0741
-7 | -0.2803 | 0.01327 | -0.0978 | -21.1228
-6.5 | -0.2217 | 0.01262 | -0.0978 | -17.5674
-6 | -0.1627 | 0.01196 | -0.0979 | -13.6037
-5.5 | -0.1042 | 0.01127 | -0.0979 | -9.2458
-5 | -0.0451 | 0.0107 | -0.0982 | -4.215
-4.5 | 0.0149 | 0.01018 | -0.0984 | 1.4637
-4 | 0.0746 | 0.00965 | -0.0988 | 7.7306
-3.5 | 0.1348 | 0.00935 | -0.0992 | 14.4171
-3 | 0.1955 | 0.00899 | -0.0997 | 21.7464
-2.5 | 0.2559 | 0.0086 | -0.1003 | 29.7558
-2 | 0.3153 | 0.00811 | -0.1009 | 38.8779
-1.5 | 0.3742 | 0.00739 | -0.1017 | 50.636
-1 | 0.4348 | 0.00723 | -0.1024 | 60.1383
-0.5 | 0.4956 | 0.00722 | -0.103 | 68.6427
0 | 0.5561 | 0.00719 | -0.1037 | 77.3435
0.5 | 0.6167 | 0.0071 | -0.1043 | 86.8592
1 | 0.6764 | 0.00698 | -0.1048 | 96.9054
1.5 | 0.7344 | 0.00683 | -0.105 | 107.5256
2 | 0.7902 | 0.00668 | -0.1044 | 118.2934
2.5 | 0.8458 | 0.00664 | -0.1036 | 127.3795
3 | 0.9158 | 0.00674 | -0.1064 | 135.8754
3.5 | 0.9753 | 0.00689 | -0.1069 | 141.553
4 | 1.0346 | 0.00707 | -0.1073 | 146.3366
4.5 | 1.0935 | 0.00725 | -0.1077 | 150.8276
5 | 1.1524 | 0.00744 | -0.108 | 154.8925
5.5 | 1.2101 | 0.00768 | -0.1082 | 157.5651
6 | 1.2664 | 0.00796 | -0.1081 | 159.0955
6.5 | 1.3213 | 0.00831 | -0.1077 | 159.0012
7 | 1.3716 | 0.00886 | -0.1066 | 154.8081
7.5 | 1.4162 | 0.00959 | -0.1046 | 147.6747
8 | 1.4515 | 0.01056 | -0.1012 | 137.4527
8.5 | 1.4555 | 0.01221 | -0.0931 | 119.2056
9 | 1.4457 | 0.01521 | -0.085 | 95.0493
9.5 | 1.4364 | 0.01892 | -0.0784 | 75.9197
10 | 1.4238 | 0.02332 | -0.0726 | 61.0549
10.5 | 1.4159 | 0.02779 | -0.0679 | 50.95
11 | 1.4112 | 0.03241 | -0.0641 | 43.5421
11.5 | 1.4084 | 0.0373 | -0.061 | 37.7587
12 | 1.4099 | 0.04212 | -0.0587 | 33.4734
12.5 | 1.4124 | 0.04715 | -0.0568 | 29.9555
13 | 1.4204 | 0.05192 | -0.0554 | 27.3575
13.5 | 1.4301 | 0.05672 | -0.0544 | 25.2133
14 | 1.4368 | 0.06206 | -0.0536 | 23.1518
14.5 | 1.448 | 0.06708 | -0.0532 | 21.5862
15 | 1.4522 | 0.07314 | -0.0532 | 19.8551
15.5 | 1.4606 | 0.07889 | -0.0534 | 18.5144
16 | 1.4603 | 0.08593 | -0.0542 | 16.9941
16.5 | 1.4652 | 0.09251 | -0.0552 | 15.8383
17 | 1.4681 | 0.09952 | -0.0566 | 14.7518
17.5 | 1.4607 | 0.10823 | -0.0589 | 13.4963
18 | 1.4594 | 0.1162 | -0.0613 | 12.5594
18.5 | 1.461 | 0.12389 | -0.064 | 11.7927
19 | 1.4573 | 0.13254 | -0.0675 | 10.9952
19.5 | 1.4456 | 0.14253 | -0.072 | 10.1424
20 | 1.4441 | 0.15108 | -0.0762 | 9.5585

## 47. Re 1M Mach 0.50 (1)
BIGFOIL.COM POLAR EXPORT
NACA63-715 a=0.5
NACA63-715 a=0.5 |  |  |  | Cl Max: | 1.6 | at alpha= | 9 | deg
JavaFoil+Calcfoil stall+Eppler ext transition |  |  |  | L/D Max: | 119.004 | at alpha= | 4.5 | deg
Re: | 1000000 |  |  | Cd Min: | 0.00668 | at alpha= | -5.5 | deg
Mach: | 0.5 |  |  | Cl=0 at alpha= | -4.5294 | deg
|  |  |  | @ Cl=0.1, Cd= | 0.0075334
|  |  |  | @ Cl=0.4, Cd= | 0.0085872
|  |  |  | @ Cl=0.6, Cd= | 0.0074503
alpha (deg) | Cl | Cd | Cm | Cl/Cd
-20 | -0.884 | 0.1985 | -0.048 | -4.452
-19.5 | -0.856 | 0.19336 | -0.048 | -4.425
-19 | -0.827 | 0.18786 | -0.048 | -4.404
-18.5 | -0.797 | 0.18285 | -0.047 | -4.361
-18 | -0.768 | 0.17621 | -0.046 | -4.361
-17.5 | -0.74 | 0.17261 | -0.046 | -4.287
-17 | -0.712 | 0.16585 | -0.046 | -4.291
-16.5 | -0.683 | 0.16165 | -0.046 | -4.227
-16 | -0.655 | 0.15235 | -0.047 | -4.299
-15.5 | -0.625 | 0.14794 | -0.044 | -4.225
-15 | -0.596 | 0.14392 | -0.044 | -4.144
-14.5 | -0.568 | 0.13856 | -0.044 | -4.099
-14 | -0.54 | 0.13473 | -0.045 | -4.004
-13.5 | -0.511 | 0.12638 | -0.045 | -4.044
-13 | -0.483 | 0.12847 | -0.045 | -3.756
-12.5 | -0.453 | 0.12143 | -0.042 | -3.731
-12 | -0.425 | 0.11553 | -0.042 | -3.675
-11.5 | -0.396 | 0.10839 | -0.043 | -3.655
-11 | -0.368 | 0.13494 | -0.043 | -2.725
-10.5 | -0.339 | 0.09992 | -0.043 | -3.395
-10 | -0.311 | 0.10352 | -0.043 | -3.002
-9.5 | -0.282 | 0.09175 | -0.04 | -3.071
-9 | -0.253 | 0.09131 | -0.04 | -2.776
-8.5 | -0.225 | 0.08877 | -0.041 | -2.535
-8 | -0.197 | 0.06523 | -0.043 | -3.018
-7.5 | -0.169 | 0.05513 | -0.046 | -3.06
-7 | -0.224 | 0.05103 | -0.047 | -4.396
-6.5 | -0.199 | 0.04498 | -0.052 | -4.416
-6 | -0.159 | 0.03685 | -0.064 | -4.308
-5.5 | -0.13 | 0.00668 | -0.099 | -19.522
-5 | -0.064 | 0.00672 | -0.1 | -9.55
-4.5 | 0.004 | 0.00773 | -0.1 | 0.521
-4 | 0.073 | 0.00756 | -0.101 | 9.712
-3.5 | 0.144 | 0.00749 | -0.101 | 19.174
-3 | 0.214 | 0.00879 | -0.102 | 24.355
-2.5 | 0.285 | 0.00748 | -0.102 | 38.125
-2 | 0.356 | 0.00863 | -0.103 | 41.257
-1.5 | 0.428 | 0.00856 | -0.104 | 50.029
-1 | 0.499 | 0.00738 | -0.104 | 67.6
-0.5 | 0.569 | 0.00716 | -0.104 | 79.45
0 | 0.632 | 0.00775 | -0.104 | 81.645
0.5 | 0.7 | 0.00792 | -0.104 | 88.419
1 | 0.768 | 0.00817 | -0.105 | 93.947
1.5 | 0.835 | 0.00847 | -0.105 | 98.608
2 | 0.902 | 0.00879 | -0.105 | 102.618
2.5 | 0.968 | 0.00915 | -0.106 | 105.794
3 | 1.034 | 0.00955 | -0.106 | 108.338
3.5 | 1.1 | 0.00997 | -0.106 | 110.364
4 | 1.154 | 0.01043 | -0.107 | 110.563
4.5 | 1.217 | 0.01023 | -0.107 | 119.004
5 | 1.28 | 0.01077 | -0.107 | 118.863
5.5 | 1.341 | 0.01144 | -0.108 | 117.283
6 | 1.4 | 0.01225 | -0.108 | 114.31
6.5 | 1.454 | 0.0131 | -0.108 | 111.063
7 | 1.505 | 0.01413 | -0.109 | 106.504
7.5 | 1.55 | 0.01531 | -0.109 | 101.243
8 | 1.585 | 0.01692 | -0.109 | 93.641
8.5 | 1.591 | 0.03143 | -0.108 | 50.621
9 | 1.6 | 0.03407 | -0.108 | 46.946
9.5 | 1.58 | 0.03717 | -0.108 | 42.505
10 | 1.483 | 0.04124 | -0.109 | 35.97
10.5 | 0.822 | 0.08564 | -0.041 | 9.6
11 | 0.848 | 0.09696 | -0.041 | 8.749
11.5 | 0.875 | 0.10576 | -0.046 | 8.275
12 | 0.901 | 0.1109 | -0.046 | 8.125
12.5 | 0.928 | 0.11841 | -0.052 | 7.84
13 | 0.954 | 0.12076 | -0.052 | 7.901
13.5 | 0.982 | 0.13176 | -0.057 | 7.45
14 | 1.008 | 0.13845 | -0.058 | 7.278

## 48. Re 1M Mach 0.50 (2)
BIGFOIL.COM POLAR EXPORT
NACA63-715 a=0.5
NACA63-715 a=0.5 |  |  |  | Cl Max: | 1.4962 | at alpha= | 7.5 | deg
XFOIL ncrit=9 |  |  |  | L/D Max: | 144.438 | at alpha= | 5 | deg
Re: | 1000000 |  |  | Cd Min: | 0.24703 | at alpha= | -20 | deg
Mach: | 0.5 |  |  | Cl=0 at alpha= | -4.6377 | deg
|  |  |  | @ Cl=0.1, Cd= | 0.010932
|  |  |  | @ Cl=0.4, Cd= | 0.008822
|  |  |  | @ Cl=0.6, Cd= | 0.0078965
alpha (deg) | Cl | Cd | Cm | Cl/Cd
-20 | -0.5222 | 0.24703 | 0.0162 | -2.1139
-19.5 | -0.4998 | 0.23877 | 0.0106 | -2.0932
-19 | -0.4761 | 0.23092 | 0.0058 | -2.0618
-18.5 | -0.4515 | 0.22391 | 0.0011 | -2.0164
-18 | -0.4273 | 0.21666 | -0.0037 | -1.9722
-17.5 | -0.403 | 0.20925 | -0.0085 | -1.9259
-17 | -0.3808 | 0.20078 | -0.0137 | -1.8966
-16.5 | -0.3601 | 0.19229 | -0.0192 | -1.8727
-16 | -0.3368 | 0.18453 | -0.0234 | -1.8252
-15.5 | -0.3117 | 0.17791 | -0.0276 | -1.752
-15 | -0.2886 | 0.17069 | -0.032 | -1.6908
-14.5 | -0.2678 | 0.1625 | -0.0368 | -1.648
-14 | -0.2511 | 0.15363 | -0.0422 | -1.6344
-13.5 | -0.2328 | 0.14547 | -0.0468 | -1.6003
-13 | -0.2122 | 0.13773 | -0.0502 | -1.5407
-12.5 | -0.195 | 0.12986 | -0.0545 | -1.5016
-12 | -0.1816 | 0.12128 | -0.0591 | -1.4974
-11.5 | -0.17 | 0.11267 | -0.0637 | -1.5088
-11 | -0.167 | 0.10256 | -0.069 | -1.6283
-10.5 | -0.1629 | 0.09364 | -0.0739 | -1.7396
-10 | -0.147 | 0.08731 | -0.0778 | -1.6837
-9.5 | -0.1674 | 0.0753 | -0.0848 | -2.2231
-9 | -0.1531 | 0.0695 | -0.0885 | -2.2029
-8.5 | -0.1816 | 0.05794 | -0.0962 | -3.1343
-8 | -0.2229 | 0.04382 | -0.1076 | -5.0867
-7.5 | -0.2644 | 0.03239 | -0.1177 | -8.163
-7 | -0.2602 | 0.02566 | -0.1193 | -10.1403
-6.5 | -0.2327 | 0.01981 | -0.1189 | -11.7466
-6 | -0.1785 | 0.01661 | -0.1178 | -10.7465
-5.5 | -0.1149 | 0.01464 | -0.1166 | -7.8484
-5 | -0.0492 | 0.01316 | -0.1157 | -3.7386
-4.5 | 0.0187 | 0.01198 | -0.115 | 1.5609
-4 | 0.0872 | 0.01106 | -0.1145 | 7.8843
-3.5 | 0.156 | 0.01037 | -0.1143 | 15.0434
-3 | 0.2257 | 0.00987 | -0.1144 | 22.8673
-2.5 | 0.2959 | 0.00947 | -0.1146 | 31.246
-2 | 0.3656 | 0.00912 | -0.115 | 40.0877
-1.5 | 0.4337 | 0.00853 | -0.1157 | 50.8441
-1 | 0.5015 | 0.0079 | -0.1164 | 63.481
-0.5 | 0.5713 | 0.00788 | -0.117 | 72.5
0 | 0.6408 | 0.00792 | -0.1176 | 80.9091
0.5 | 0.7104 | 0.00792 | -0.1182 | 89.697
1 | 0.7792 | 0.00795 | -0.1186 | 98.0126
1.5 | 0.8475 | 0.00791 | -0.1191 | 107.1429
2 | 0.9137 | 0.0078 | -0.1189 | 117.141
2.5 | 0.9752 | 0.00777 | -0.1175 | 125.5084
3 | 1.05 | 0.00779 | -0.1186 | 134.7882
3.5 | 1.1173 | 0.00807 | -0.1185 | 138.4511
4 | 1.184 | 0.00835 | -0.1181 | 141.7964
4.5 | 1.2491 | 0.00868 | -0.1174 | 143.9055
5 | 1.3115 | 0.00908 | -0.116 | 144.4383
5.5 | 1.3694 | 0.00958 | -0.1138 | 142.9436
6 | 1.4165 | 0.01023 | -0.1098 | 138.4653
6.5 | 1.4467 | 0.01127 | -0.1035 | 128.3673
7 | 1.4779 | 0.01275 | -0.0981 | 115.9137
7.5 | 1.4962 | 0.01509 | -0.0921 | 99.1518
8 | 1.496 | 0.01868 | -0.0852 | 80.0857
8.5 | 1.4843 | 0.02327 | -0.0784 | 63.786
9 | 1.459 | 0.02908 | -0.0718 | 50.1719
9.5 | 1.434 | 0.03553 | -0.0664 | 40.3603
10 | 1.4152 | 0.04213 | -0.0624 | 33.5913
10.5 | 1.3982 | 0.04907 | -0.0593 | 28.494
11 | 1.3884 | 0.05596 | -0.0571 | 24.8106
11.5 | 1.3824 | 0.06297 | -0.0557 | 21.9533
12 | 1.3766 | 0.07037 | -0.0549 | 19.5623
12.5 | 1.3772 | 0.07761 | -0.0546 | 17.7451

## 49. Re 2M Mach 0.00 (1)
BIGFOIL.COM POLAR EXPORT
NACA63-715 a=0.5
NACA63-715 a=0.5 |  |  |  | Cl Max: | 1.686 | at alpha= | 13 | deg
JavaFoil+Calcfoil stall+Eppler ext transition |  |  |  | L/D Max: | 160.686 | at alpha= | 5.5 | deg
Re: | 2000000 |  |  | Cd Min: | 0.00559 | at alpha= | -4.5 | deg
Mach: | 0 |  |  | Cl=0 at alpha= | -4.5328 | deg
|  |  |  | @ Cl=0.1, Cd= | 0.0063723
|  |  |  | @ Cl=0.4, Cd= | 0.0059648
|  |  |  | @ Cl=0.6, Cd= | 0.006163
alpha (deg) | Cl | Cd | Cm | Cl/Cd
-19.5 | -0.471 | 0.17478 | -0.037 | -2.698
-19 | -0.485 | 0.16354 | -0.037 | -2.967
-18.5 | -0.499 | 0.15699 | -0.037 | -3.176
-18 | -0.512 | 0.15003 | -0.038 | -3.41
-17.5 | -0.524 | 0.14309 | -0.038 | -3.661
-17 | -0.535 | 0.13363 | -0.038 | -4.004
-16.5 | -0.545 | 0.12705 | -0.039 | -4.291
-16 | -0.554 | 0.12074 | -0.039 | -4.587
-15.5 | -0.561 | 0.11447 | -0.04 | -4.902
-15 | -0.566 | 0.10814 | -0.04 | -5.235
-14.5 | -0.569 | 0.10227 | -0.04 | -5.563
-14 | -0.569 | 0.0982 | -0.04 | -5.793
-13.5 | -0.567 | 0.09102 | -0.041 | -6.228
-13 | -0.562 | 0.08555 | -0.042 | -6.564
-12.5 | -0.552 | 0.08173 | -0.042 | -6.759
-12 | -0.541 | 0.07529 | -0.044 | -7.186
-11.5 | -0.525 | 0.07128 | -0.045 | -7.37
-11 | -0.508 | 0.06461 | -0.048 | -7.866
-10.5 | -0.487 | 0.05912 | -0.05 | -8.24
-10 | -0.461 | 0.05507 | -0.051 | -8.377
-9.5 | -0.442 | 0.04282 | -0.06 | -10.334
-9 | -0.469 | 0.01088 | -0.08 | -43.123
-8.5 | -0.44 | 0.00944 | -0.083 | -46.56
-8 | -0.392 | 0.00652 | -0.083 | -60.072
-7.5 | -0.341 | 0.0064 | -0.084 | -53.271
-7 | -0.288 | 0.0063 | -0.084 | -45.674
-6.5 | -0.232 | 0.00592 | -0.085 | -39.194
-6 | -0.175 | 0.00584 | -0.085 | -29.967
-5.5 | -0.116 | 0.00577 | -0.086 | -20.146
-5 | -0.057 | 0.0057 | -0.086 | -9.936
-4.5 | 0.004 | 0.00559 | -0.087 | 0.633
-4 | 0.064 | 0.00639 | -0.087 | 10.03
-3.5 | 0.125 | 0.00636 | -0.088 | 19.66
-3 | 0.186 | 0.00633 | -0.088 | 29.434
-2.5 | 0.247 | 0.00631 | -0.089 | 39.211
-2 | 0.309 | 0.00713 | -0.089 | 43.303
-1.5 | 0.371 | 0.00596 | -0.09 | 62.178
-1 | 0.432 | 0.00597 | -0.09 | 72.372
-0.5 | 0.493 | 0.00599 | -0.091 | 82.249
0 | 0.554 | 0.00608 | -0.091 | 91.096
0.5 | 0.615 | 0.00619 | -0.092 | 99.342
1 | 0.676 | 0.00629 | -0.092 | 107.452
1.5 | 0.737 | 0.00643 | -0.093 | 114.648
2 | 0.797 | 0.00662 | -0.093 | 120.417
2.5 | 0.858 | 0.00678 | -0.094 | 126.505
3 | 0.919 | 0.00697 | -0.094 | 131.857
3.5 | 0.979 | 0.00728 | -0.095 | 134.579
4 | 1.027 | 0.00741 | -0.095 | 138.517
4.5 | 1.083 | 0.00765 | -0.095 | 141.62
5 | 1.138 | 0.00722 | -0.095 | 157.687
5.5 | 1.194 | 0.00743 | -0.096 | 160.686
6 | 1.248 | 0.00782 | -0.096 | 159.631
6.5 | 1.299 | 0.00827 | -0.096 | 157.072
7 | 1.35 | 0.00877 | -0.096 | 153.836
7.5 | 1.399 | 0.00936 | -0.097 | 149.392
8 | 1.444 | 0.01011 | -0.097 | 142.855
8.5 | 1.486 | 0.01144 | -0.097 | 129.857
9 | 1.524 | 0.01337 | -0.097 | 113.975
9.5 | 1.549 | 0.02069 | -0.096 | 74.869
10 | 1.583 | 0.02188 | -0.097 | 72.349
10.5 | 1.613 | 0.02313 | -0.097 | 69.747
11 | 1.639 | 0.02447 | -0.097 | 66.975
11.5 | 1.66 | 0.02592 | -0.098 | 64.06
12 | 1.676 | 0.02743 | -0.098 | 61.115
12.5 | 1.684 | 0.02913 | -0.098 | 57.819
13 | 1.686 | 0.03094 | -0.098 | 54.486
13.5 | 1.682 | 0.03289 | -0.099 | 51.153
14 | 1.673 | 0.03482 | -0.099 | 48.06
14.5 | 1.658 | 0.03695 | -0.099 | 44.876
15 | 1.638 | 0.03949 | -0.099 | 41.47
15.5 | 1.613 | 0.04172 | -0.099 | 38.678
16 | 1.584 | 0.04464 | -0.1 | 35.473
16.5 | 1.55 | 0.04718 | -0.1 | 32.862
17 | 1.513 | 0.05087 | -0.1 | 29.74
17.5 | 1.471 | 0.05489 | -0.1 | 26.807
18 | 1.429 | 0.05874 | -0.1 | 24.322

## 50. Re 2M Mach 0.00 (2)
BIGFOIL.COM POLAR EXPORT
NACA63-715 a=0.5
NACA63-715 a=0.5 |  |  |  | Cl Max: | 1.6313 | at alpha= | 20 | deg
XFOIL ncrit=9 |  |  |  | L/D Max: | 196.047 | at alpha= | 5.5 | deg
Re: | 2000000 |  |  | Cd Min: | 0.14985 | at alpha= | -17.5 | deg
Mach: | 0 |  |  | Cl=0 at alpha= | -4.6062 | deg
|  |  |  | @ Cl=0.1, Cd= | 0.0076605
|  |  |  | @ Cl=0.4, Cd= | 0.0060584
|  |  |  | @ Cl=0.6, Cd= | 0.0056905
alpha (deg) | Cl | Cd | Cm | Cl/Cd
-17.5 | -0.5181 | 0.14985 | -0.023 | -3.4575
-17 | -0.5307 | 0.13665 | -0.0305 | -3.8836
-16.5 | -0.5545 | 0.12173 | -0.0392 | -4.5552
-16 | -0.9603 | 0.0428 | -0.0901 | -22.4369
-15.5 | -1.0005 | 0.03191 | -0.098 | -31.3538
-15 | -1.0253 | 0.02683 | -0.0972 | -38.2147
-14.5 | -1.0196 | 0.02418 | -0.0938 | -42.1671
-14 | -0.9902 | 0.02213 | -0.0924 | -44.7447
-13.5 | -0.9536 | 0.02035 | -0.0913 | -46.86
-13 | -0.912 | 0.01879 | -0.0906 | -48.5365
-12.5 | -0.8686 | 0.01721 | -0.09 | -50.4707
-12 | -0.8235 | 0.01559 | -0.0894 | -52.8223
-11.5 | -0.774 | 0.01447 | -0.0892 | -53.49
-11 | -0.7228 | 0.01348 | -0.0891 | -53.6202
-10.5 | -0.6699 | 0.01267 | -0.0891 | -52.8729
-10 | -0.617 | 0.01177 | -0.0891 | -52.4214
-9.5 | -0.5625 | 0.01107 | -0.0892 | -50.813
-9 | -0.5058 | 0.0108 | -0.0896 | -46.8333
-8.5 | -0.4492 | 0.0104 | -0.09 | -43.1923
-8 | -0.3919 | 0.01012 | -0.0904 | -38.7253
-7.5 | -0.3343 | 0.00992 | -0.0909 | -33.6996
-7 | -0.2774 | 0.00942 | -0.0913 | -29.448
-6.5 | -0.2199 | 0.00909 | -0.0917 | -24.1914
-5.5 | -0.1039 | 0.00857 | -0.0928 | -12.1237
-5 | -0.046 | 0.00822 | -0.0933 | -5.5961
-4.5 | 0.0124 | 0.00803 | -0.0939 | 1.5442
-4 | 0.0708 | 0.00776 | -0.0945 | 9.1237
-3.5 | 0.1295 | 0.00756 | -0.0952 | 17.1296
-3 | 0.1881 | 0.00735 | -0.0958 | 25.5918
-2.5 | 0.2464 | 0.00714 | -0.0965 | 34.5098
-2 | 0.3049 | 0.00679 | -0.0972 | 44.9043
-1.5 | 0.3631 | 0.00636 | -0.098 | 57.0912
-1 | 0.4206 | 0.00589 | -0.0988 | 71.4092
-0.5 | 0.4792 | 0.00578 | -0.0996 | 82.9066
0 | 0.5383 | 0.00571 | -0.1004 | 94.2732
0.5 | 0.5971 | 0.00569 | -0.1011 | 104.9385
1 | 0.6554 | 0.0057 | -0.1018 | 114.9825
1.5 | 0.7142 | 0.0056 | -0.1027 | 127.5357
2 | 0.7719 | 0.00544 | -0.1033 | 141.8934
2.5 | 0.8287 | 0.00535 | -0.1038 | 154.8972
3 | 0.8848 | 0.00526 | -0.1039 | 168.2129
3.5 | 0.9357 | 0.00522 | -0.1029 | 179.2529
4 | 1.0012 | 0.0053 | -0.1053 | 188.9057
4.5 | 1.0584 | 0.00547 | -0.1059 | 193.4918
5 | 1.1149 | 0.00569 | -0.1065 | 195.9402
5.5 | 1.1704 | 0.00597 | -0.1069 | 196.0469
6 | 1.2253 | 0.00628 | -0.1072 | 195.1115
6.5 | 1.278 | 0.00673 | -0.1073 | 189.896
7 | 1.3259 | 0.00745 | -0.1066 | 177.9732
7.5 | 1.3699 | 0.00832 | -0.1054 | 164.6514
8 | 1.4007 | 0.00972 | -0.1021 | 144.1049
8.5 | 1.4183 | 0.0112 | -0.0965 | 126.6339
9 | 1.4144 | 0.0131 | -0.088 | 107.9695
9.5 | 1.4157 | 0.01561 | -0.0818 | 90.6919
10 | 1.4208 | 0.01837 | -0.0769 | 77.3435
10.5 | 1.4293 | 0.02121 | -0.073 | 67.388
11 | 1.4381 | 0.02424 | -0.0695 | 59.3276
11.5 | 1.4463 | 0.02749 | -0.0664 | 52.6119
12 | 1.4571 | 0.03075 | -0.0638 | 47.3854
12.5 | 1.4721 | 0.03388 | -0.0618 | 43.4504
13 | 1.4884 | 0.03706 | -0.0601 | 40.1619
13.5 | 1.5029 | 0.04052 | -0.0586 | 37.0903
14 | 1.5213 | 0.04377 | -0.0575 | 34.7567
14.5 | 1.5342 | 0.04762 | -0.0564 | 32.2176
15 | 1.551 | 0.05123 | -0.0557 | 30.2752
15.5 | 1.5634 | 0.05538 | -0.055 | 28.2304
16 | 1.5759 | 0.05966 | -0.0546 | 26.4147
16.5 | 1.5897 | 0.06391 | -0.0545 | 24.874
17 | 1.5976 | 0.06895 | -0.0544 | 23.1704
17.5 | 1.6073 | 0.07396 | -0.0547 | 21.732
18 | 1.6164 | 0.07912 | -0.0553 | 20.4297
18.5 | 1.6214 | 0.08497 | -0.0561 | 19.082
19 | 1.6219 | 0.09161 | -0.0573 | 17.7044
19.5 | 1.6277 | 0.09759 | -0.0588 | 16.679
20 | 1.6313 | 0.10401 | -0.0605 | 15.6841

## 51. Re 2M Mach 0.10 (1)
BIGFOIL.COM POLAR EXPORT
NACA63-715 a=0.5
NACA63-715 a=0.5 |  |  |  | Cl Max: | 1.681 | at alpha= | 12.5 | deg
JavaFoil+Calcfoil stall+Eppler ext transition |  |  |  | L/D Max: | 159.736 | at alpha= | 5.5 | deg
Re: | 2000000 |  |  | Cd Min: | 0.00562 | at alpha= | -4.5 | deg
Mach: | 0.1 |  |  | Cl=0 at alpha= | -4.5328 | deg
|  |  |  | @ Cl=0.1, Cd= | 0.0063926
|  |  |  | @ Cl=0.4, Cd= | 0.0059588
|  |  |  | @ Cl=0.6, Cd= | 0.0061616
alpha (deg) | Cl | Cd | Cm | Cl/Cd
-18.5 | -0.453 | 0.15894 | -0.037 | -2.848
-18 | -0.469 | 0.15234 | -0.038 | -3.076
-17.5 | -0.483 | 0.14414 | -0.038 | -3.354
-17 | -0.498 | 0.13693 | -0.038 | -3.635
-16.5 | -0.511 | 0.12978 | -0.038 | -3.937
-16 | -0.523 | 0.12295 | -0.039 | -4.251
-15.5 | -0.533 | 0.11608 | -0.04 | -4.592
-15 | -0.541 | 0.10938 | -0.04 | -4.949
-14.5 | -0.547 | 0.10293 | -0.04 | -5.316
-14 | -0.55 | 0.09769 | -0.041 | -5.634
-13.5 | -0.551 | 0.09207 | -0.041 | -5.983
-13 | -0.548 | 0.08818 | -0.041 | -6.211
-12.5 | -0.542 | 0.08299 | -0.042 | -6.525
-12 | -0.532 | 0.07748 | -0.043 | -6.866
-11.5 | -0.519 | 0.07229 | -0.044 | -7.176
-11 | -0.503 | 0.06574 | -0.047 | -7.65
-10.5 | -0.481 | 0.06199 | -0.048 | -7.766
-10 | -0.458 | 0.05671 | -0.05 | -8.073
-9.5 | -0.434 | 0.04905 | -0.055 | -8.842
-9 | -0.452 | 0.0161 | -0.076 | -28.08
-8.5 | -0.44 | 0.00956 | -0.083 | -46.053
-8 | -0.393 | 0.00638 | -0.084 | -61.481
-7.5 | -0.342 | 0.00642 | -0.084 | -53.278
-7 | -0.289 | 0.00631 | -0.085 | -45.725
-6.5 | -0.233 | 0.00604 | -0.085 | -38.595
-6 | -0.176 | 0.00585 | -0.086 | -30.032
-5.5 | -0.117 | 0.00578 | -0.086 | -20.198
-5 | -0.057 | 0.00571 | -0.087 | -9.961
-4.5 | 0.004 | 0.00562 | -0.087 | 0.632
-4 | 0.064 | 0.00641 | -0.088 | 10.06
-3.5 | 0.126 | 0.00638 | -0.088 | 19.683
-3 | 0.187 | 0.00636 | -0.089 | 29.415
-2.5 | 0.249 | 0.00632 | -0.089 | 39.374
-2 | 0.31 | 0.00714 | -0.09 | 43.442
-1.5 | 0.373 | 0.00595 | -0.09 | 62.654
-1 | 0.434 | 0.00597 | -0.091 | 72.643
-0.5 | 0.495 | 0.006 | -0.091 | 82.561
0 | 0.557 | 0.00607 | -0.092 | 91.724
0.5 | 0.618 | 0.0062 | -0.092 | 99.675
1 | 0.679 | 0.00634 | -0.093 | 107.202
1.5 | 0.74 | 0.00648 | -0.093 | 114.305
2 | 0.801 | 0.00663 | -0.094 | 120.826
2.5 | 0.862 | 0.0068 | -0.094 | 126.917
3 | 0.923 | 0.00704 | -0.095 | 131.098
3.5 | 0.984 | 0.00729 | -0.095 | 135.05
4 | 1.031 | 0.00745 | -0.095 | 138.476
4.5 | 1.087 | 0.00768 | -0.096 | 141.512
5 | 1.143 | 0.00728 | -0.096 | 157.02
5.5 | 1.199 | 0.0075 | -0.096 | 159.736
6 | 1.253 | 0.00789 | -0.096 | 158.729
6.5 | 1.305 | 0.00836 | -0.097 | 156.092
7 | 1.355 | 0.00887 | -0.097 | 152.785
7.5 | 1.404 | 0.00949 | -0.097 | 148.017
8 | 1.45 | 0.01023 | -0.097 | 141.781
8.5 | 1.49 | 0.01178 | -0.097 | 126.512
9 | 1.516 | 0.01957 | -0.096 | 77.49
9.5 | 1.554 | 0.02097 | -0.097 | 74.108
10 | 1.588 | 0.02219 | -0.097 | 71.557
10.5 | 1.616 | 0.02349 | -0.097 | 68.822
11 | 1.641 | 0.02481 | -0.098 | 66.144
11.5 | 1.662 | 0.02634 | -0.098 | 63.081
12 | 1.676 | 0.0279 | -0.098 | 60.069
12.5 | 1.681 | 0.02973 | -0.099 | 56.549
13 | 1.68 | 0.03148 | -0.099 | 53.375
13.5 | 1.673 | 0.03351 | -0.099 | 49.932
14 | 1.661 | 0.03548 | -0.099 | 46.802
14.5 | 1.642 | 0.03783 | -0.099 | 43.4
15 | 1.617 | 0.04039 | -0.1 | 40.029
15.5 | 1.587 | 0.04309 | -0.1 | 36.833
16 | 1.552 | 0.04571 | -0.1 | 33.961
16.5 | 1.513 | 0.04949 | -0.1 | 30.57
17 | 1.471 | 0.05232 | -0.1 | 28.11
17.5 | 1.424 | 0.05676 | -0.1 | 25.08

## 52. Re 2M Mach 0.10 (2)
BIGFOIL.COM POLAR EXPORT
NACA63-715 a=0.5
NACA63-715 a=0.5 |  |  |  | Cl Max: | 1.6214 | at alpha= | 20 | deg
XFOIL ncrit=9 |  |  |  | L/D Max: | 195.864 | at alpha= | 5 | deg
Re: | 2000000 |  |  | Cd Min: | 0.14405 | at alpha= | -17 | deg
Mach: | 0.1 |  |  | Cl=0 at alpha= | -4.6048 | deg
|  |  |  | @ Cl=0.1, Cd= | 0.0076778
|  |  |  | @ Cl=0.4, Cd= | 0.00611
|  |  |  | @ Cl=0.6, Cd= | 0.00572
alpha (deg) | Cl | Cd | Cm | Cl/Cd
-17 | -0.5037 | 0.14405 | -0.0272 | -3.4967
-16.5 | -0.521 | 0.12998 | -0.0353 | -4.0083
-16 | -0.5535 | 0.1136 | -0.0449 | -4.8724
-15.5 | -0.9138 | 0.04422 | -0.0903 | -20.6649
-15 | -0.9647 | 0.03178 | -0.0997 | -30.3556
-14.5 | -0.9945 | 0.02669 | -0.098 | -37.2611
-14 | -0.9812 | 0.02402 | -0.0954 | -40.8493
-13.5 | -0.9517 | 0.02176 | -0.094 | -43.7362
-13 | -0.9139 | 0.01985 | -0.0929 | -46.0403
-12 | -0.8278 | 0.01634 | -0.0913 | -50.661
-11.5 | -0.7792 | 0.01502 | -0.0909 | -51.8775
-11 | -0.7284 | 0.01385 | -0.0906 | -52.5921
-10.5 | -0.6754 | 0.01295 | -0.0904 | -52.1544
-10 | -0.6217 | 0.01207 | -0.0903 | -51.5079
-9.5 | -0.5676 | 0.01119 | -0.0904 | -50.7239
-9 | -0.5105 | 0.01086 | -0.0906 | -47.0074
-8.5 | -0.4531 | 0.01049 | -0.0909 | -43.1935
-8 | -0.3953 | 0.01019 | -0.0913 | -38.7929
-7.5 | -0.3372 | 0.00997 | -0.0917 | -33.8215
-7 | -0.2796 | 0.00951 | -0.092 | -29.4006
-6.5 | -0.2217 | 0.00915 | -0.0925 | -24.2295
-6 | -0.1634 | 0.00891 | -0.0929 | -18.3389
-5.5 | -0.1047 | 0.00864 | -0.0935 | -12.1181
-5 | -0.0464 | 0.00825 | -0.094 | -5.6242
-4.5 | 0.0123 | 0.00806 | -0.0945 | 1.5261
-4 | 0.0712 | 0.00778 | -0.0951 | 9.1517
-3.5 | 0.1304 | 0.00757 | -0.0957 | 17.2259
-3 | 0.1894 | 0.00737 | -0.0964 | 25.6988
-2.5 | 0.2481 | 0.00716 | -0.097 | 34.6508
-2 | 0.307 | 0.00681 | -0.0978 | 45.0808
-1.5 | 0.3655 | 0.00639 | -0.0986 | 57.1987
-1 | 0.4234 | 0.00592 | -0.0994 | 71.5203
-0.5 | 0.4824 | 0.00579 | -0.1002 | 83.3161
0 | 0.5418 | 0.00572 | -0.101 | 94.7203
0.5 | 0.601 | 0.00572 | -0.1017 | 105.0699
1 | 0.6597 | 0.00571 | -0.1024 | 115.5342
1.5 | 0.7189 | 0.00563 | -0.1032 | 127.6909
2 | 0.777 | 0.00548 | -0.1039 | 141.7883
2.5 | 0.8343 | 0.00538 | -0.1044 | 155.0743
3 | 0.8907 | 0.00529 | -0.1045 | 168.3743
3.5 | 0.9418 | 0.00525 | -0.1034 | 179.3905
4 | 1.0077 | 0.00534 | -0.1058 | 188.7079
4.5 | 1.0654 | 0.0055 | -0.1065 | 193.7091
5 | 1.1223 | 0.00573 | -0.107 | 195.8639
5.5 | 1.1781 | 0.00602 | -0.1074 | 195.6977
6 | 1.2333 | 0.00634 | -0.1077 | 194.5268
6.5 | 1.2863 | 0.00678 | -0.1077 | 189.7198
7 | 1.3343 | 0.00752 | -0.1069 | 177.4335
7.5 | 1.3778 | 0.00842 | -0.1055 | 163.6342
8 | 1.4063 | 0.00989 | -0.1017 | 142.1941
8.5 | 1.4182 | 0.01138 | -0.095 | 124.6221
9 | 1.4153 | 0.01346 | -0.087 | 105.1486
9.5 | 1.4164 | 0.01611 | -0.081 | 87.9205
10 | 1.4203 | 0.01903 | -0.0761 | 74.6348
10.5 | 1.4282 | 0.022 | -0.0721 | 64.9182
11 | 1.4362 | 0.02516 | -0.0686 | 57.0827
11.5 | 1.4439 | 0.02852 | -0.0655 | 50.6276
12 | 1.4553 | 0.03186 | -0.063 | 45.678
12.5 | 1.4699 | 0.03513 | -0.061 | 41.8417
13 | 1.4863 | 0.0384 | -0.0594 | 38.7057
13.5 | 1.5012 | 0.04192 | -0.058 | 35.8111
14 | 1.5189 | 0.04532 | -0.0569 | 33.515
14.5 | 1.5326 | 0.04919 | -0.0558 | 31.1567
15 | 1.5489 | 0.05295 | -0.0551 | 29.2521
15.5 | 1.5597 | 0.05738 | -0.0544 | 27.1819
16 | 1.5735 | 0.06165 | -0.0541 | 25.5231
16.5 | 1.5852 | 0.06626 | -0.054 | 23.9239
17 | 1.5909 | 0.07173 | -0.0541 | 22.179
17.5 | 1.6019 | 0.07672 | -0.0545 | 20.8798
18 | 1.6094 | 0.08223 | -0.0551 | 19.5719
18.5 | 1.6122 | 0.08856 | -0.0562 | 18.2046
19 | 1.6153 | 0.09498 | -0.0575 | 17.0067
19.5 | 1.6194 | 0.10136 | -0.0591 | 15.9767
20 | 1.6214 | 0.10818 | -0.0611 | 14.988

## 53. Re 2M Mach 0.25 (1)
BIGFOIL.COM POLAR EXPORT
NACA63-715 a=0.5
NACA63-715 a=0.5 |  |  |  | Cl Max: | 1.659 | at alpha= | 12 | deg
JavaFoil+Calcfoil stall+Eppler ext transition |  |  |  | L/D Max: | 154.158 | at alpha= | 5.5 | deg
Re: | 2000000 |  |  | Cd Min: | 0.00566 | at alpha= | -4.5 | deg
Mach: | 0.25 |  |  | Cl=0 at alpha= | -4.5323 | deg
|  |  |  | @ Cl=0.1, Cd= | 0.0064338
|  |  |  | @ Cl=0.4, Cd= | 0.0060327
|  |  |  | @ Cl=0.6, Cd= | 0.0062278
alpha (deg) | Cl | Cd | Cm | Cl/Cd
-16.5 | -0.155 | 0.14799 | -0.037 | -1.048
-16 | -0.219 | 0.13633 | -0.037 | -1.608
-15.5 | -0.268 | 0.12785 | -0.038 | -2.1
-15 | -0.311 | 0.12349 | -0.038 | -2.52
-14.5 | -0.349 | 0.11407 | -0.039 | -3.059
-14 | -0.382 | 0.10645 | -0.04 | -3.586
-13.5 | -0.409 | 0.10157 | -0.04 | -4.029
-13 | -0.432 | 0.09464 | -0.04 | -4.56
-12.5 | -0.448 | 0.08874 | -0.041 | -5.048
-12 | -0.458 | 0.08272 | -0.042 | -5.538
-11.5 | -0.462 | 0.07699 | -0.042 | -6
-11 | -0.46 | 0.07111 | -0.043 | -6.462
-10.5 | -0.45 | 0.0674 | -0.044 | -6.683
-10 | -0.436 | 0.06121 | -0.047 | -7.129
-9.5 | -0.416 | 0.05713 | -0.048 | -7.274
-9 | -0.391 | 0.05127 | -0.052 | -7.63
-8.5 | -0.378 | 0.03294 | -0.067 | -11.482
-8 | -0.389 | 0.01096 | -0.085 | -35.466
-7.5 | -0.346 | 0.0065 | -0.087 | -53.225
-7 | -0.293 | 0.00641 | -0.087 | -45.797
-6.5 | -0.238 | 0.00611 | -0.088 | -38.931
-6 | -0.18 | 0.0059 | -0.088 | -30.444
-5.5 | -0.12 | 0.00583 | -0.089 | -20.538
-5 | -0.058 | 0.00575 | -0.089 | -10.153
-4.5 | 0.004 | 0.00566 | -0.09 | 0.644
-4 | 0.066 | 0.00645 | -0.09 | 10.257
-3.5 | 0.129 | 0.00642 | -0.091 | 20.11
-3 | 0.192 | 0.00639 | -0.091 | 30.07
-2.5 | 0.255 | 0.00637 | -0.092 | 40.095
-2 | 0.319 | 0.00727 | -0.092 | 43.86
-1.5 | 0.383 | 0.00603 | -0.093 | 63.545
-1 | 0.446 | 0.00604 | -0.093 | 73.85
-0.5 | 0.509 | 0.00609 | -0.094 | 83.631
0 | 0.572 | 0.00617 | -0.094 | 92.781
0.5 | 0.635 | 0.0063 | -0.095 | 100.726
1 | 0.698 | 0.00647 | -0.095 | 107.919
1.5 | 0.761 | 0.0066 | -0.096 | 115.302
2 | 0.824 | 0.00686 | -0.096 | 120.042
2.5 | 0.886 | 0.00699 | -0.097 | 126.721
3 | 0.946 | 0.00688 | -0.097 | 137.436
3.5 | 1.003 | 0.00745 | -0.097 | 134.622
4 | 1.055 | 0.0077 | -0.098 | 136.92
4.5 | 1.113 | 0.00799 | -0.098 | 139.186
5 | 1.17 | 0.00764 | -0.098 | 153.041
5.5 | 1.227 | 0.00796 | -0.098 | 154.158
6 | 1.282 | 0.00833 | -0.099 | 153.828
6.5 | 1.334 | 0.00887 | -0.099 | 150.522
7 | 1.386 | 0.00943 | -0.099 | 146.984
7.5 | 1.434 | 0.01018 | -0.099 | 140.853
8 | 1.479 | 0.01114 | -0.1 | 132.805
8.5 | 1.518 | 0.01318 | -0.1 | 115.18
9 | 1.544 | 0.02109 | -0.099 | 73.203
9.5 | 1.579 | 0.02259 | -0.099 | 69.905
10 | 1.608 | 0.02398 | -0.099 | 67.046
10.5 | 1.631 | 0.02552 | -0.1 | 63.918
11 | 1.648 | 0.02713 | -0.1 | 60.736
11.5 | 1.658 | 0.02887 | -0.1 | 57.441
12 | 1.659 | 0.0309 | -0.101 | 53.692
12.5 | 1.647 | 0.0328 | -0.101 | 50.208
13 | 1.625 | 0.03504 | -0.101 | 46.381
13.5 | 1.593 | 0.03745 | -0.101 | 42.548
14 | 1.551 | 0.0403 | -0.101 | 38.483
14.5 | 1.498 | 0.04334 | -0.102 | 34.569
15 | 1.436 | 0.04635 | -0.102 | 30.991
15.5 | 1.364 | 0.05044 | -0.102 | 27.052
16 | 1.282 | 0.05576 | -0.101 | 22.997
16.5 | 1.194 | 0.06171 | -0.101 | 19.34
17 | 1.097 | 0.0688 | -0.1 | 15.946

## 54. Re 2M Mach 0.25 (2)
BIGFOIL.COM POLAR EXPORT
NACA63-715 a=0.5
NACA63-715 a=0.5 |  |  |  | Cl Max: | 1.5723 | at alpha= | 19 | deg
XFOIL ncrit=9 |  |  |  | L/D Max: | 195.462 | at alpha= | 5 | deg
Re: | 2000000 |  |  | Cd Min: | 0.13254 | at alpha= | 20 | deg
Mach: | 0.25 |  |  | Cl=0 at alpha= | -4.6015 | deg
|  |  |  | @ Cl=0.1, Cd= | 0.0078361
|  |  |  | @ Cl=0.4, Cd= | 0.0063909
|  |  |  | @ Cl=0.6, Cd= | 0.0058454
alpha (deg) | Cl | Cd | Cm | Cl/Cd
-15 | -0.4407 | 0.12197 | -0.0439 | -3.6132
-14.5 | -0.4638 | 0.10792 | -0.0523 | -4.2976
-14 | -0.52 | 0.08938 | -0.0642 | -5.8179
-13.5 | -0.7175 | 0.0516 | -0.0898 | -13.905
-13 | -0.7805 | 0.03488 | -0.1041 | -22.3767
-12.5 | -0.8235 | 0.028 | -0.105 | -29.4107
-12 | -0.825 | 0.02288 | -0.1028 | -36.0577
-11.5 | -0.7938 | 0.01966 | -0.1011 | -40.3764
-11 | -0.7527 | 0.01696 | -0.0997 | -44.3809
-10.5 | -0.7026 | 0.01518 | -0.0986 | -46.2846
-10 | -0.6489 | 0.01371 | -0.0978 | -47.3304
-9.5 | -0.5923 | 0.01264 | -0.0971 | -46.8592
-9 | -0.5353 | 0.01156 | -0.0966 | -46.3062
-8.5 | -0.4757 | 0.01091 | -0.0964 | -43.6022
-8 | -0.4144 | 0.01064 | -0.0963 | -38.9474
-7.5 | -0.3531 | 0.01029 | -0.0964 | -34.3149
-7 | -0.2917 | 0.01003 | -0.0965 | -29.0828
-6.5 | -0.2317 | 0.00951 | -0.0966 | -24.3638
-6 | -0.1706 | 0.00917 | -0.0969 | -18.6041
-5.5 | -0.1093 | 0.0089 | -0.0972 | -12.2809
-5 | -0.0487 | 0.00848 | -0.0976 | -5.7429
-4.5 | 0.0124 | 0.00821 | -0.098 | 1.5104
-4 | 0.0739 | 0.00796 | -0.0985 | 9.2839
-3.5 | 0.135 | 0.00767 | -0.099 | 17.601
-3 | 0.1961 | 0.00749 | -0.0996 | 26.1816
-2.5 | 0.2575 | 0.00727 | -0.1003 | 35.4195
-2 | 0.3185 | 0.00694 | -0.101 | 45.8934
-1.5 | 0.379 | 0.00657 | -0.1018 | 57.6865
-1 | 0.4388 | 0.00606 | -0.1026 | 72.4092
-0.5 | 0.5 | 0.00586 | -0.1034 | 85.3242
0 | 0.5614 | 0.00582 | -0.1042 | 96.4605
0.5 | 0.6223 | 0.00586 | -0.1049 | 106.1945
1 | 0.6838 | 0.0058 | -0.1057 | 117.8966
1.5 | 0.7449 | 0.00577 | -0.1065 | 129.0988
2 | 0.8049 | 0.00568 | -0.1072 | 141.7077
2.5 | 0.865 | 0.00552 | -0.1077 | 156.7029
3 | 0.9232 | 0.00549 | -0.1079 | 168.1603
3.5 | 0.9771 | 0.00541 | -0.1069 | 180.61
4 | 1.044 | 0.00553 | -0.1089 | 188.7884
4.5 | 1.1039 | 0.00571 | -0.1094 | 193.3275
5 | 1.163 | 0.00595 | -0.1098 | 195.4622
5.5 | 1.2203 | 0.0063 | -0.1099 | 193.6984
6 | 1.2776 | 0.00663 | -0.11 | 192.6998
6.5 | 1.3315 | 0.00714 | -0.1096 | 186.4846
7 | 1.3787 | 0.00797 | -0.1081 | 172.9862
7.5 | 1.4176 | 0.00906 | -0.1054 | 156.468
8 | 1.4285 | 0.01072 | -0.0981 | 133.2556
8.5 | 1.4228 | 0.0129 | -0.0892 | 110.2946
9 | 1.4207 | 0.01582 | -0.0825 | 89.804
9.5 | 1.4195 | 0.01917 | -0.0769 | 74.048
10 | 1.4192 | 0.02281 | -0.072 | 62.2183
10.5 | 1.4243 | 0.02637 | -0.0681 | 54.0121
11 | 1.4288 | 0.03021 | -0.0647 | 47.2956
11.5 | 1.4348 | 0.03427 | -0.0619 | 41.8675
12 | 1.4455 | 0.03818 | -0.0596 | 37.8601
12.5 | 1.4602 | 0.04192 | -0.0578 | 34.833
13 | 1.4762 | 0.04574 | -0.0563 | 32.2737
13.5 | 1.4925 | 0.04965 | -0.0551 | 30.0604
14 | 1.5051 | 0.05408 | -0.054 | 27.831
14.5 | 1.5205 | 0.05835 | -0.0533 | 26.0583
15 | 1.5305 | 0.06336 | -0.0527 | 24.1556
15.5 | 1.5427 | 0.06829 | -0.0524 | 22.5904
16 | 1.5528 | 0.07365 | -0.0524 | 21.0835
16.5 | 1.558 | 0.07975 | -0.0528 | 19.5361
17 | 1.5662 | 0.08567 | -0.0534 | 18.2818
17.5 | 1.571 | 0.09221 | -0.0545 | 17.0372
18 | 1.5688 | 0.09984 | -0.0561 | 15.7131
18.5 | 1.5707 | 0.10713 | -0.058 | 14.6616
19 | 1.5723 | 0.11456 | -0.0603 | 13.7247
19.5 | 1.5689 | 0.12286 | -0.0632 | 12.7698
20 | 1.5577 | 0.13254 | -0.0672 | 11.7527

## 55. Re 2M Mach 0.50 (1)
BIGFOIL.COM POLAR EXPORT
NACA63-715 a=0.5
NACA63-715 a=0.5 |  |  |  | Cl Max: | 1.606 | at alpha= | 9 | deg
JavaFoil+Calcfoil stall+Eppler ext transition |  |  |  | L/D Max: | 132.967 | at alpha= | 5.5 | deg
Re: | 2000000 |  |  | Cd Min: | 0.00579 | at alpha= | -4.5 | deg
Mach: | 0.5 |  |  | Cl=0 at alpha= | -4.5294 | deg
|  |  |  | @ Cl=0.1, Cd= | 0.0066686
|  |  |  | @ Cl=0.4, Cd= | 0.0071656
|  |  |  | @ Cl=0.6, Cd= | 0.0065942
alpha (deg) | Cl | Cd | Cm | Cl/Cd
-20 | -0.884 | 0.17793 | -0.048 | -4.969
-19.5 | -0.856 | 0.17179 | -0.048 | -4.982
-19 | -0.828 | 0.16646 | -0.048 | -4.971
-18.5 | -0.799 | 0.1617 | -0.048 | -4.94
-18 | -0.769 | 0.15836 | -0.047 | -4.856
-17.5 | -0.74 | 0.15374 | -0.046 | -4.816
-17 | -0.712 | 0.14835 | -0.046 | -4.798
-16.5 | -0.683 | 0.14414 | -0.047 | -4.741
-16 | -0.655 | 0.13673 | -0.047 | -4.793
-15.5 | -0.626 | 0.13399 | -0.045 | -4.669
-15 | -0.597 | 0.12709 | -0.045 | -4.694
-14.5 | -0.568 | 0.12304 | -0.045 | -4.618
-14 | -0.54 | 0.11922 | -0.045 | -4.527
-13.5 | -0.511 | 0.11257 | -0.045 | -4.542
-13 | -0.483 | 0.11314 | -0.046 | -4.267
-12.5 | -0.453 | 0.1071 | -0.043 | -4.233
-12 | -0.425 | 0.1016 | -0.043 | -4.182
-11.5 | -0.396 | 0.09473 | -0.043 | -4.184
-11 | -0.368 | 0.11696 | -0.043 | -3.144
-10.5 | -0.339 | 0.0894 | -0.044 | -3.797
-10 | -0.311 | 0.08966 | -0.044 | -3.468
-9.5 | -0.282 | 0.07589 | -0.042 | -3.717
-9 | -0.254 | 0.06661 | -0.043 | -3.81
-8.5 | -0.225 | 0.05908 | -0.043 | -3.814
-8 | -0.197 | 0.06052 | -0.044 | -3.255
-7.5 | -0.169 | 0.05286 | -0.047 | -3.193
-7 | -0.225 | 0.04845 | -0.05 | -4.637
-6.5 | -0.2 | 0.04208 | -0.056 | -4.746
-6 | -0.193 | 0.00892 | -0.098 | -21.587
-5.5 | -0.13 | 0.00605 | -0.099 | -21.566
-5 | -0.064 | 0.00603 | -0.1 | -10.638
-4.5 | 0.004 | 0.00579 | -0.1 | 0.696
-4 | 0.073 | 0.00668 | -0.101 | 10.987
-3.5 | 0.144 | 0.00665 | -0.101 | 21.601
-3 | 0.214 | 0.00663 | -0.102 | 32.315
-2.5 | 0.285 | 0.00664 | -0.102 | 42.935
-2 | 0.356 | 0.00664 | -0.103 | 53.651
-1.5 | 0.428 | 0.0075 | -0.104 | 57.07
-1 | 0.499 | 0.00638 | -0.104 | 78.167
-0.5 | 0.569 | 0.00652 | -0.105 | 87.361
0 | 0.64 | 0.00669 | -0.105 | 95.678
0.5 | 0.71 | 0.00694 | -0.106 | 102.264
1 | 0.773 | 0.00723 | -0.106 | 106.954
1.5 | 0.84 | 0.00748 | -0.106 | 112.367
2 | 0.907 | 0.00773 | -0.106 | 117.43
2.5 | 0.974 | 0.00802 | -0.106 | 121.406
3 | 1.04 | 0.00838 | -0.107 | 124.105
3.5 | 1.106 | 0.00874 | -0.107 | 126.562
4 | 1.16 | 0.00912 | -0.107 | 127.198
4.5 | 1.223 | 0.00965 | -0.108 | 126.75
5 | 1.286 | 0.01018 | -0.108 | 126.417
5.5 | 1.348 | 0.01014 | -0.108 | 132.967
6 | 1.407 | 0.01076 | -0.109 | 130.792
6.5 | 1.461 | 0.01159 | -0.109 | 126.045
7 | 1.51 | 0.01271 | -0.109 | 118.884
7.5 | 1.554 | 0.01436 | -0.109 | 108.222
8 | 1.585 | 0.01764 | -0.109 | 89.847
8.5 | 1.597 | 0.02772 | -0.108 | 57.632
9 | 1.606 | 0.03004 | -0.109 | 53.462
9.5 | 1.586 | 0.03276 | -0.109 | 48.413
10 | 1.489 | 0.03643 | -0.109 | 40.888
10.5 | 0.825 | 0.07979 | -0.053 | 10.339
11 | 0.849 | 0.08425 | -0.047 | 10.081
11.5 | 0.876 | 0.094 | -0.048 | 9.314
12 | 0.902 | 0.09862 | -0.048 | 9.142
12.5 | 0.929 | 0.10385 | -0.053 | 8.942
13 | 0.955 | 0.10815 | -0.053 | 8.826
13.5 | 0.982 | 0.11646 | -0.057 | 8.431
14 | 1.008 | 0.12169 | -0.059 | 8.284

## 56. Re 2M Mach 0.50 (2)
BIGFOIL.COM POLAR EXPORT
NACA63-715 a=0.5
NACA63-715 a=0.5 |  |  |  | Cl Max: | 1.5026 | at alpha= | 7 | deg
XFOIL ncrit=9 |  |  |  | L/D Max: | 187.206 | at alpha= | 4.5 | deg
Re: | 2000000 |  |  | Cd Min: | 0.24558 | at alpha= | -20 | deg
Mach: | 0.5 |  |  | Cl=0 at alpha= | -4.5899 | deg
|  |  |  | @ Cl=0.1, Cd= | 0.0086506
|  |  |  | @ Cl=0.4, Cd= | 0.0074058
|  |  |  | @ Cl=0.6, Cd= | 0.0063153
alpha (deg) | Cl | Cd | Cm | Cl/Cd
-20 | -0.5258 | 0.24558 | 0.0168 | -2.1411
-19.5 | -0.5013 | 0.23835 | 0.0117 | -2.1032
-19 | -0.4768 | 0.2312 | 0.0066 | -2.0623
-18.5 | -0.4527 | 0.22363 | 0.0016 | -2.0243
-18 | -0.4285 | 0.21606 | -0.0034 | -1.9832
-17.5 | -0.4063 | 0.20697 | -0.0087 | -1.9631
-17 | -0.384 | 0.19861 | -0.0138 | -1.9334
-16.5 | -0.3613 | 0.19055 | -0.0186 | -1.8961
-16 | -0.3389 | 0.18292 | -0.0232 | -1.8527
-15.5 | -0.3144 | 0.17622 | -0.0277 | -1.7841
-15 | -0.2947 | 0.16724 | -0.0329 | -1.7621
-14.5 | -0.2747 | 0.15915 | -0.0372 | -1.726
-14 | -0.2562 | 0.15065 | -0.042 | -1.7006
-13.5 | -0.2394 | 0.14207 | -0.0467 | -1.6851
-13 | -0.2249 | 0.13316 | -0.0515 | -1.6889
-12.5 | -0.2143 | 0.12374 | -0.0566 | -1.7319
-12 | -0.2155 | 0.11248 | -0.0626 | -1.9159
-11.5 | -0.2175 | 0.10206 | -0.0686 | -2.1311
-11 | -0.2073 | 0.09419 | -0.0734 | -2.2009
-10.5 | -0.2184 | 0.08351 | -0.0801 | -2.6153
-10 | -0.2308 | 0.07347 | -0.0867 | -3.1414
-9.5 | -0.2516 | 0.06309 | -0.094 | -3.988
-9 | -0.2681 | 0.05353 | -0.1009 | -5.0084
-8.5 | -0.2966 | 0.0406 | -0.1124 | -7.3054
-8 | -0.3289 | 0.03192 | -0.1194 | -10.3039
-7.5 | -0.3483 | 0.02296 | -0.1211 | -15.1699
-7 | -0.3371 | 0.0147 | -0.1201 | -22.932
-6.5 | -0.2742 | 0.01228 | -0.118 | -22.329
-6 | -0.2018 | 0.01144 | -0.1166 | -17.6399
-5.5 | -0.1295 | 0.01066 | -0.1155 | -12.1482
-5 | -0.0579 | 0.00994 | -0.1148 | -5.8249
-4.5 | 0.0127 | 0.00921 | -0.1143 | 1.3789
-4 | 0.0843 | 0.00874 | -0.1141 | 9.6453
-3.5 | 0.1563 | 0.00833 | -0.1142 | 18.7635
-3 | 0.2276 | 0.00798 | -0.1144 | 28.5213
-2.5 | 0.2986 | 0.00779 | -0.1147 | 38.3312
-2 | 0.3701 | 0.00755 | -0.1153 | 49.0199
-1.5 | 0.4406 | 0.00721 | -0.116 | 61.1096
-1 | 0.5095 | 0.00675 | -0.1168 | 75.4815
-0.5 | 0.5791 | 0.00633 | -0.1177 | 91.485
0 | 0.65 | 0.00628 | -0.1185 | 103.5032
0.5 | 0.72 | 0.00636 | -0.1192 | 113.2075
1 | 0.7913 | 0.00635 | -0.1201 | 124.6142
1.5 | 0.8616 | 0.00641 | -0.1208 | 134.415
2 | 0.9319 | 0.00645 | -0.1214 | 144.4806
2.5 | 1.0015 | 0.00641 | -0.1219 | 156.2402
3 | 1.0698 | 0.00637 | -0.122 | 167.9435
3.5 | 1.1345 | 0.00643 | -0.1212 | 176.4386
4 | 1.2051 | 0.00648 | -0.1212 | 185.9722
4.5 | 1.273 | 0.0068 | -0.1208 | 187.2059
5 | 1.3386 | 0.0072 | -0.1199 | 185.9167
5.5 | 1.4004 | 0.0077 | -0.1183 | 181.8701
6 | 1.4552 | 0.00836 | -0.1154 | 174.067
6.5 | 1.4885 | 0.0093 | -0.1091 | 160.0538
7 | 1.5026 | 0.01121 | -0.1013 | 134.041
7.5 | 1.5002 | 0.01446 | -0.0931 | 103.7483
8 | 1.484 | 0.01887 | -0.0849 | 78.6433
8.5 | 1.4611 | 0.02408 | -0.0774 | 60.6769
9 | 1.443 | 0.02951 | -0.0712 | 48.8987
9.5 | 1.4288 | 0.03524 | -0.0664 | 40.5448
10 | 1.4187 | 0.04118 | -0.0625 | 34.4512
10.5 | 1.4159 | 0.04698 | -0.0595 | 30.1384
11 | 1.4121 | 0.05327 | -0.0572 | 26.5084
11.5 | 1.4111 | 0.05969 | -0.0554 | 23.6405
12 | 1.4219 | 0.06546 | -0.0542 | 21.7217

## 57. Re 3M Mach 0.00 (1)
BIGFOIL.COM POLAR EXPORT
NACA63-715 a=0.5
NACA63-715 a=0.5 |  |  |  | Cl Max: | 1.691 | at alpha= | 13 | deg
JavaFoil+Calcfoil stall+Eppler ext transition |  |  |  | L/D Max: | 164.986 | at alpha= | 6.5 | deg
Re: | 3000000 |  |  | Cd Min: | 0.00509 | at alpha= | -1.5 | deg
Mach: | 0 |  |  | Cl=0 at alpha= | -4.5328 | deg
|  |  |  | @ Cl=0.1, Cd= | 0.005678
|  |  |  | @ Cl=0.4, Cd= | 0.0053562
|  |  |  | @ Cl=0.6, Cd= | 0.0059054
alpha (deg) | Cl | Cd | Cm | Cl/Cd
-19.5 | -0.472 | 0.1669 | -0.037 | -2.827
-19 | -0.486 | 0.15993 | -0.038 | -3.037
-18.5 | -0.499 | 0.15177 | -0.038 | -3.288
-18 | -0.512 | 0.14395 | -0.038 | -3.556
-17.5 | -0.524 | 0.13719 | -0.039 | -3.821
-17 | -0.536 | 0.13177 | -0.039 | -4.064
-16.5 | -0.546 | 0.12283 | -0.039 | -4.442
-16 | -0.554 | 0.11817 | -0.04 | -4.691
-15.5 | -0.562 | 0.11099 | -0.04 | -5.059
-15 | -0.567 | 0.10517 | -0.041 | -5.389
-14.5 | -0.57 | 0.09924 | -0.041 | -5.741
-14 | -0.57 | 0.09535 | -0.041 | -5.974
-13.5 | -0.568 | 0.08822 | -0.043 | -6.438
-13 | -0.563 | 0.08295 | -0.044 | -6.782
-12.5 | -0.553 | 0.07898 | -0.044 | -7.008
-12 | -0.543 | 0.0726 | -0.046 | -7.478
-11.5 | -0.527 | 0.06847 | -0.047 | -7.7
-11 | -0.511 | 0.06111 | -0.051 | -8.365
-10.5 | -0.493 | 0.05359 | -0.055 | -9.196
-10 | -0.471 | 0.04636 | -0.058 | -10.166
-9.5 | -0.481 | 0.01959 | -0.073 | -24.558
-9 | -0.484 | 0.00635 | -0.082 | -76.31
-8.5 | -0.44 | 0.00625 | -0.083 | -70.332
-8 | -0.392 | 0.00613 | -0.083 | -63.962
-7.5 | -0.341 | 0.006 | -0.084 | -56.79
-7 | -0.288 | 0.00589 | -0.084 | -48.869
-6.5 | -0.232 | 0.00552 | -0.085 | -42.1
-6 | -0.175 | 0.00544 | -0.085 | -32.163
-5.5 | -0.116 | 0.00538 | -0.086 | -21.628
-5 | -0.057 | 0.00532 | -0.086 | -10.644
-4.5 | 0.004 | 0.00526 | -0.087 | 0.672
-4 | 0.064 | 0.0052 | -0.087 | 12.324
-3.5 | 0.125 | 0.00601 | -0.088 | 20.809
-3 | 0.186 | 0.00599 | -0.088 | 31.059
-2.5 | 0.247 | 0.00598 | -0.089 | 41.384
-2 | 0.309 | 0.00592 | -0.089 | 52.18
-1.5 | 0.371 | 0.00509 | -0.09 | 72.799
-1 | 0.432 | 0.00565 | -0.09 | 76.368
-0.5 | 0.493 | 0.00571 | -0.091 | 86.25
0 | 0.554 | 0.00583 | -0.091 | 94.952
0.5 | 0.615 | 0.00593 | -0.092 | 103.704
1 | 0.676 | 0.00601 | -0.092 | 112.417
1.5 | 0.737 | 0.00614 | -0.093 | 120.009
2 | 0.797 | 0.00627 | -0.093 | 127.121
2.5 | 0.858 | 0.00644 | -0.094 | 133.166
3 | 0.919 | 0.00667 | -0.094 | 137.822
3.5 | 0.979 | 0.00685 | -0.095 | 142.915
4 | 1.033 | 0.00718 | -0.095 | 143.81
4.5 | 1.085 | 0.00729 | -0.095 | 148.799
5 | 1.141 | 0.00756 | -0.096 | 150.958
5.5 | 1.196 | 0.0073 | -0.096 | 163.854
6 | 1.25 | 0.00759 | -0.096 | 164.726
6.5 | 1.302 | 0.00789 | -0.096 | 164.986
7 | 1.352 | 0.00844 | -0.097 | 160.14
7.5 | 1.4 | 0.00924 | -0.097 | 151.416
8 | 1.443 | 0.01073 | -0.097 | 134.448
8.5 | 1.484 | 0.01218 | -0.097 | 121.889
9 | 1.521 | 0.01505 | -0.097 | 101.031
9.5 | 1.554 | 0.01914 | -0.097 | 81.163
10 | 1.587 | 0.02023 | -0.097 | 78.473
10.5 | 1.618 | 0.02139 | -0.097 | 75.63
11 | 1.643 | 0.02263 | -0.098 | 72.626
11.5 | 1.665 | 0.024 | -0.098 | 69.391
12 | 1.681 | 0.02539 | -0.098 | 66.218
12.5 | 1.689 | 0.02696 | -0.098 | 62.631
13 | 1.691 | 0.02863 | -0.099 | 59.05
13.5 | 1.687 | 0.03044 | -0.099 | 55.422
14 | 1.678 | 0.03207 | -0.099 | 52.314
14.5 | 1.663 | 0.03406 | -0.099 | 48.833
15 | 1.642 | 0.03655 | -0.1 | 44.938
15.5 | 1.618 | 0.03861 | -0.1 | 41.914
16 | 1.588 | 0.04123 | -0.1 | 38.519
16.5 | 1.555 | 0.04363 | -0.1 | 35.642
17 | 1.518 | 0.047 | -0.1 | 32.293
17.5 | 1.477 | 0.05063 | -0.1 | 29.164
18 | 1.434 | 0.05408 | -0.1 | 26.518

## 58. Re 3M Mach 0.00 (2)
BIGFOIL.COM POLAR EXPORT
NACA63-715 a=0.5
NACA63-715 a=0.5 |  |  |  | Cl Max: | 1.684 | at alpha= | 20 | deg
XFOIL ncrit=9 |  |  |  | L/D Max: | 213.153 | at alpha= | 4.5 | deg
Re: | 3000000 |  |  | Cd Min: | 0.22121 | at alpha= | -20 | deg
Mach: | 0 |  |  | Cl=0 at alpha= | -4.5998 | deg
|  |  |  | @ Cl=0.1, Cd= | 0.0069746
|  |  |  | @ Cl=0.4, Cd= | 0.0057739
|  |  |  | @ Cl=0.6, Cd= | 0.0051403
alpha (deg) | Cl | Cd | Cm | Cl/Cd
-20 | -0.4898 | 0.22121 | 0.0098 | -2.2142
-19.5 | -0.4715 | 0.215 | 0.0056 | -2.193
-19 | -0.4531 | 0.20865 | 0.0015 | -2.1716
-18 | -0.528 | 0.15755 | -0.0183 | -3.3513
-17.5 | -0.5333 | 0.14585 | -0.0251 | -3.6565
-16.5 | -1.0191 | 0.04115 | -0.0917 | -24.7655
-16 | -1.0624 | 0.03051 | -0.099 | -34.8214
-15.5 | -1.0816 | 0.02617 | -0.0975 | -41.3298
-15 | -1.0792 | 0.02348 | -0.0935 | -45.9625
-14.5 | -1.0539 | 0.02111 | -0.0917 | -49.9242
-14 | -1.0184 | 0.01918 | -0.0905 | -53.097
-13 | -0.9312 | 0.01629 | -0.0892 | -57.1639
-12.5 | -0.883 | 0.01517 | -0.0889 | -58.207
-12 | -0.8328 | 0.01416 | -0.0887 | -58.8136
-11.5 | -0.7809 | 0.01332 | -0.0886 | -58.6261
-11 | -0.7277 | 0.01258 | -0.0886 | -57.8458
-10.5 | -0.6742 | 0.0118 | -0.0886 | -57.1356
-10 | -0.6203 | 0.01104 | -0.0887 | -56.1866
-9.5 | -0.5651 | 0.01039 | -0.0889 | -54.3888
-9 | -0.5105 | 0.00963 | -0.0891 | -53.0114
-8.5 | -0.4535 | 0.00928 | -0.0895 | -48.8685
-8 | -0.3957 | 0.00905 | -0.0899 | -43.7238
-7.5 | -0.3383 | 0.0087 | -0.0904 | -38.8851
-7 | -0.2803 | 0.00844 | -0.0909 | -33.2109
-6.5 | -0.222 | 0.00821 | -0.0915 | -27.0402
-6 | -0.164 | 0.00791 | -0.092 | -20.7332
-5.5 | -0.1056 | 0.00767 | -0.0926 | -13.7679
-5 | -0.0469 | 0.00747 | -0.0932 | -6.2784
-4.5 | 0.0117 | 0.00724 | -0.0938 | 1.616
-4 | 0.0704 | 0.00708 | -0.0944 | 9.9435
-3.5 | 0.1294 | 0.00687 | -0.0951 | 18.8355
-3 | 0.1884 | 0.0067 | -0.0958 | 28.1194
-2.5 | 0.2473 | 0.00655 | -0.0965 | 37.7557
-2 | 0.3059 | 0.0063 | -0.0973 | 48.5556
-1.5 | 0.3647 | 0.00601 | -0.0981 | 60.6822
-1 | 0.423 | 0.00562 | -0.0989 | 75.2669
-0.5 | 0.4812 | 0.0053 | -0.0998 | 90.7925
0 | 0.5402 | 0.0052 | -0.1006 | 103.8846
0.5 | 0.5994 | 0.00514 | -0.1014 | 116.6148
1 | 0.6583 | 0.00517 | -0.1022 | 127.3308
1.5 | 0.7172 | 0.00516 | -0.103 | 138.9922
2 | 0.776 | 0.00512 | -0.1039 | 151.5625
2.5 | 0.8338 | 0.00503 | -0.1046 | 165.7654
3 | 0.8916 | 0.00491 | -0.1053 | 181.5886
4 | 1.0025 | 0.0049 | -0.1056 | 204.5918
4.5 | 1.0615 | 0.00498 | -0.1065 | 213.1526
5 | 1.1177 | 0.00525 | -0.107 | 212.8952
5.5 | 1.1735 | 0.00554 | -0.1075 | 211.8231
6 | 1.2283 | 0.00589 | -0.1079 | 208.5399
6.5 | 1.2779 | 0.00659 | -0.1075 | 193.915
7 | 1.3229 | 0.00752 | -0.1064 | 175.9176
7.5 | 1.3606 | 0.00873 | -0.1042 | 155.8534
8 | 1.3913 | 0.01001 | -0.1009 | 138.991
8.5 | 1.4031 | 0.01139 | -0.0941 | 123.187
9 | 1.4062 | 0.01317 | -0.0869 | 106.773
9.5 | 1.4153 | 0.0153 | -0.0817 | 92.5033
10 | 1.4267 | 0.01766 | -0.0773 | 80.7871
10.5 | 1.4397 | 0.02015 | -0.0737 | 71.4491
11 | 1.4519 | 0.02288 | -0.0703 | 63.4572
11.5 | 1.4648 | 0.02572 | -0.0674 | 56.9518
12 | 1.4832 | 0.02829 | -0.0651 | 52.4284
12.5 | 1.5021 | 0.03098 | -0.0632 | 48.4861
13 | 1.5214 | 0.03377 | -0.0615 | 45.0518
13.5 | 1.538 | 0.03692 | -0.0599 | 41.6576
14 | 1.5576 | 0.03989 | -0.0587 | 39.0474
14.5 | 1.573 | 0.04335 | -0.0575 | 36.286
15 | 1.5898 | 0.0468 | -0.0565 | 33.9701
15.5 | 1.605 | 0.05052 | -0.0557 | 31.7696
16 | 1.617 | 0.05466 | -0.0551 | 29.5829
16.5 | 1.6333 | 0.05844 | -0.0547 | 27.9483
17 | 1.644 | 0.06298 | -0.0545 | 26.1035
17.5 | 1.6522 | 0.06793 | -0.0544 | 24.3221
18 | 1.6634 | 0.07268 | -0.0547 | 22.8866
18.5 | 1.6714 | 0.07792 | -0.0553 | 21.4502
19 | 1.6767 | 0.08364 | -0.0561 | 20.0466
19.5 | 1.6792 | 0.08989 | -0.0572 | 18.6806
20 | 1.684 | 0.09592 | -0.0586 | 17.5563

## 59. Re 3M Mach 0.10 (1)
BIGFOIL.COM POLAR EXPORT
NACA63-715 a=0.5
NACA63-715 a=0.5 |  |  |  | Cl Max: | 1.686 | at alpha= | 12.5 | deg
JavaFoil+Calcfoil stall+Eppler ext transition |  |  |  | L/D Max: | 163.813 | at alpha= | 6 | deg
Re: | 3000000 |  |  | Cd Min: | 0.00522 | at alpha= | -4 | deg
Mach: | 0.1 |  |  | Cl=0 at alpha= | -4.5328 | deg
|  |  |  | @ Cl=0.1, Cd= | 0.0056845
|  |  |  | @ Cl=0.4, Cd= | 0.0056498
|  |  |  | @ Cl=0.6, Cd= | 0.0059105
alpha (deg) | Cl | Cd | Cm | Cl/Cd
-18.5 | -0.453 | 0.15531 | -0.038 | -2.918
-18 | -0.469 | 0.14543 | -0.038 | -3.224
-17.5 | -0.484 | 0.14114 | -0.038 | -3.428
-17 | -0.498 | 0.13216 | -0.039 | -3.769
-16.5 | -0.511 | 0.12527 | -0.039 | -4.081
-16 | -0.523 | 0.12038 | -0.04 | -4.346
-15.5 | -0.534 | 0.11274 | -0.04 | -4.732
-15 | -0.542 | 0.1063 | -0.041 | -5.096
-14.5 | -0.548 | 0.10046 | -0.041 | -5.452
-14 | -0.551 | 0.09499 | -0.042 | -5.802
-13.5 | -0.552 | 0.08943 | -0.043 | -6.171
-13 | -0.549 | 0.08559 | -0.043 | -6.41
-12.5 | -0.543 | 0.08036 | -0.043 | -6.753
-12 | -0.533 | 0.07513 | -0.044 | -7.095
-11.5 | -0.52 | 0.06963 | -0.046 | -7.472
-11 | -0.505 | 0.06273 | -0.049 | -8.054
-10.5 | -0.484 | 0.05876 | -0.05 | -8.24
-10 | -0.463 | 0.0516 | -0.055 | -8.975
-9.5 | -0.466 | 0.02673 | -0.07 | -17.421
-9 | -0.476 | 0.01083 | -0.081 | -43.978
-8.5 | -0.44 | 0.0063 | -0.083 | -69.816
-8 | -0.393 | 0.006 | -0.084 | -65.385
-7.5 | -0.342 | 0.00605 | -0.084 | -56.541
-7 | -0.289 | 0.0059 | -0.085 | -48.922
-6.5 | -0.233 | 0.00553 | -0.085 | -42.18
-6 | -0.176 | 0.00545 | -0.086 | -32.264
-5.5 | -0.117 | 0.00539 | -0.086 | -21.673
-5 | -0.057 | 0.00533 | -0.087 | -10.679
-4.5 | 0.004 | 0.00526 | -0.087 | 0.675
-4 | 0.064 | 0.00522 | -0.088 | 12.357
-3.5 | 0.126 | 0.00602 | -0.088 | 20.89
-3 | 0.187 | 0.006 | -0.089 | 31.187
-2.5 | 0.249 | 0.00599 | -0.089 | 41.522
-2 | 0.31 | 0.00592 | -0.09 | 52.38
-1.5 | 0.373 | 0.00561 | -0.09 | 66.422
-1 | 0.434 | 0.0057 | -0.091 | 76.176
-0.5 | 0.495 | 0.00573 | -0.091 | 86.501
0 | 0.557 | 0.00584 | -0.092 | 95.367
0.5 | 0.618 | 0.00594 | -0.092 | 104.083
1 | 0.679 | 0.00606 | -0.093 | 112.106
1.5 | 0.74 | 0.00616 | -0.093 | 120.198
2 | 0.801 | 0.0063 | -0.094 | 127.313
2.5 | 0.862 | 0.0065 | -0.094 | 132.765
3 | 0.923 | 0.00667 | -0.095 | 138.427
3.5 | 0.984 | 0.00693 | -0.095 | 142.05
4 | 1.035 | 0.00663 | -0.096 | 155.922
4.5 | 1.09 | 0.00734 | -0.096 | 148.434
5 | 1.146 | 0.00762 | -0.096 | 150.477
5.5 | 1.201 | 0.00737 | -0.096 | 163.092
6 | 1.255 | 0.00766 | -0.097 | 163.813
6.5 | 1.307 | 0.00798 | -0.097 | 163.808
7 | 1.357 | 0.00854 | -0.097 | 159.008
7.5 | 1.405 | 0.00939 | -0.097 | 149.721
8 | 1.448 | 0.0109 | -0.097 | 132.883
8.5 | 1.49 | 0.0124 | -0.097 | 120.14
9 | 1.52 | 0.01808 | -0.097 | 84.086
9.5 | 1.559 | 0.0194 | -0.097 | 80.355
10 | 1.592 | 0.02051 | -0.097 | 77.606
10.5 | 1.621 | 0.02173 | -0.098 | 74.605
11 | 1.646 | 0.02298 | -0.098 | 71.626
11.5 | 1.666 | 0.02436 | -0.098 | 68.389
12 | 1.68 | 0.02583 | -0.099 | 65.066
12.5 | 1.686 | 0.02755 | -0.099 | 61.175
13 | 1.685 | 0.02907 | -0.099 | 57.961
13.5 | 1.678 | 0.03102 | -0.099 | 54.086
14 | 1.665 | 0.03284 | -0.1 | 50.696
14.5 | 1.646 | 0.03497 | -0.1 | 47.075
15 | 1.621 | 0.03738 | -0.1 | 43.376
15.5 | 1.592 | 0.03985 | -0.1 | 39.938
16 | 1.557 | 0.04228 | -0.1 | 36.829
16.5 | 1.518 | 0.04574 | -0.1 | 33.181
17 | 1.476 | 0.04834 | -0.101 | 30.523
17.5 | 1.429 | 0.0524 | -0.101 | 27.27

## 60. Re 3M Mach 0.10 (2)
BIGFOIL.COM POLAR EXPORT
NACA63-715 a=0.5
NACA63-715 a=0.5 |  |  |  | Cl Max: | 1.6757 | at alpha= | 20 | deg
XFOIL ncrit=9 |  |  |  | L/D Max: | 213.106 | at alpha= | 5 | deg
Re: | 3000000 |  |  | Cd Min: | 0.15202 | at alpha= | -17.5 | deg
Mach: | 0.1 |  |  | Cl=0 at alpha= | -4.5991 | deg
|  |  |  | @ Cl=0.1, Cd= | 0.0069969
|  |  |  | @ Cl=0.4, Cd= | 0.0058121
|  |  |  | @ Cl=0.6, Cd= | 0.0051628
alpha (deg) | Cl | Cd | Cm | Cl/Cd
-17.5 | -0.5124 | 0.15202 | -0.0224 | -3.3706
-17 | -0.5183 | 0.14024 | -0.0293 | -3.6958
-16.5 | -0.537 | 0.1261 | -0.0376 | -4.2585
-16 | -0.9924 | 0.04002 | -0.0942 | -24.7976
-15.5 | -1.0225 | 0.03085 | -0.1007 | -33.1442
-15 | -1.0506 | 0.0261 | -0.0985 | -40.2529
-14 | -1.0165 | 0.02072 | -0.0935 | -49.0589
-13.5 | -0.9793 | 0.01876 | -0.0923 | -52.2015
-13 | -0.9358 | 0.01716 | -0.0915 | -54.5338
-12 | -0.839 | 0.01467 | -0.0905 | -57.1915
-11.5 | -0.7873 | 0.01371 | -0.0902 | -57.4252
-11 | -0.734 | 0.01286 | -0.09 | -57.0762
-10.5 | -0.6797 | 0.01211 | -0.09 | -56.1272
-10 | -0.6255 | 0.01127 | -0.0899 | -55.5013
-9.5 | -0.57 | 0.01056 | -0.09 | -53.9773
-9 | -0.515 | 0.00975 | -0.0901 | -52.8205
-8.5 | -0.4576 | 0.00934 | -0.0904 | -48.9936
-8 | -0.3992 | 0.00909 | -0.0908 | -43.9164
-7.5 | -0.3412 | 0.00876 | -0.0912 | -38.9498
-7 | -0.2827 | 0.00848 | -0.0917 | -33.3373
-6.5 | -0.2239 | 0.00824 | -0.0922 | -27.1723
-6 | -0.1653 | 0.00796 | -0.0927 | -20.7663
-5.5 | -0.1065 | 0.0077 | -0.0932 | -13.8312
-5 | -0.0473 | 0.0075 | -0.0938 | -6.3067
-4.5 | 0.0117 | 0.00727 | -0.0944 | 1.6094
-4 | 0.0708 | 0.0071 | -0.095 | 9.9718
-3.5 | 0.1303 | 0.00689 | -0.0957 | 18.9115
-3 | 0.1897 | 0.00672 | -0.0964 | 28.2292
-2.5 | 0.2489 | 0.00657 | -0.0971 | 37.8843
-2 | 0.308 | 0.00632 | -0.0979 | 48.7342
-1.5 | 0.3672 | 0.00603 | -0.0987 | 60.8955
-1 | 0.4259 | 0.00564 | -0.0995 | 75.5142
-0.5 | 0.4843 | 0.00532 | -0.1004 | 91.0338
0 | 0.5438 | 0.00521 | -0.1012 | 104.3762
0.5 | 0.6033 | 0.00516 | -0.102 | 116.9186
1 | 0.6626 | 0.00519 | -0.1028 | 127.6686
1.5 | 0.7219 | 0.00517 | -0.1036 | 139.6325
2.5 | 0.8394 | 0.00505 | -0.1052 | 166.2178
3 | 0.8976 | 0.00494 | -0.1059 | 181.7004
3.5 | 0.9549 | 0.00493 | -0.1064 | 193.6917
4 | 1.0093 | 0.00494 | -0.1062 | 204.3117
4.5 | 1.0685 | 0.00502 | -0.1071 | 212.8486
5 | 1.1252 | 0.00528 | -0.1076 | 213.1061
5.5 | 1.1814 | 0.00558 | -0.108 | 211.7204
6 | 1.2364 | 0.00593 | -0.1083 | 208.4992
6.5 | 1.2863 | 0.00665 | -0.1079 | 193.4286
7 | 1.3309 | 0.00761 | -0.1067 | 174.8883
7.5 | 1.3677 | 0.00885 | -0.1042 | 154.5424
8 | 1.3966 | 0.01017 | -0.1004 | 137.3255
8.5 | 1.4035 | 0.01158 | -0.0928 | 121.2003
9 | 1.4071 | 0.01352 | -0.0859 | 104.0754
9.5 | 1.4158 | 0.01579 | -0.0808 | 89.6643
10 | 1.4266 | 0.01828 | -0.0765 | 78.0416
10.5 | 1.4391 | 0.02088 | -0.0728 | 68.9224
11 | 1.4503 | 0.02376 | -0.0694 | 61.0396
11.5 | 1.4641 | 0.02661 | -0.0666 | 55.0207
12 | 1.4816 | 0.02934 | -0.0643 | 50.4976
12.5 | 1.5002 | 0.03216 | -0.0624 | 46.648
13 | 1.5198 | 0.03504 | -0.0608 | 43.3733
13.5 | 1.5365 | 0.03825 | -0.0592 | 40.1699
14 | 1.5559 | 0.04134 | -0.058 | 37.6367
14.5 | 1.5706 | 0.04497 | -0.0567 | 34.9255
15 | 1.5887 | 0.04839 | -0.0558 | 32.8312
15.5 | 1.6025 | 0.05236 | -0.055 | 30.6054
16 | 1.6152 | 0.05655 | -0.0544 | 28.5623
16.5 | 1.6293 | 0.06072 | -0.0541 | 26.833
17 | 1.6378 | 0.06563 | -0.0539 | 24.9551
17.5 | 1.6479 | 0.07052 | -0.054 | 23.3678
18 | 1.6582 | 0.07551 | -0.0544 | 21.96
18.5 | 1.6648 | 0.08108 | -0.055 | 20.5328
19 | 1.668 | 0.08727 | -0.056 | 19.1131
19.5 | 1.6726 | 0.09338 | -0.0573 | 17.9118
20 | 1.6757 | 0.09981 | -0.0588 | 16.7889

## 61. Re 3M Mach 0.25 (1)
BIGFOIL.COM POLAR EXPORT
NACA63-715 a=0.5
NACA63-715 a=0.5 |  |  |  | Cl Max: | 1.663 | at alpha= | 12 | deg
JavaFoil+Calcfoil stall+Eppler ext transition |  |  |  | L/D Max: | 159.052 | at alpha= | 6 | deg
Re: | 3000000 |  |  | Cd Min: | 0.00523 | at alpha= | -4 | deg
Mach: | 0.25 |  |  | Cl=0 at alpha= | -4.5323 | deg
|  |  |  | @ Cl=0.1, Cd= | 0.0056779
|  |  |  | @ Cl=0.4, Cd= | 0.0056989
|  |  |  | @ Cl=0.6, Cd= | 0.0059622
alpha (deg) | Cl | Cd | Cm | Cl/Cd
-16.5 | -0.155 | 0.14243 | -0.037 | -1.089
-16 | -0.219 | 0.13506 | -0.038 | -1.624
-15.5 | -0.269 | 0.12702 | -0.038 | -2.115
-15 | -0.311 | 0.11974 | -0.039 | -2.6
-14.5 | -0.349 | 0.10948 | -0.04 | -3.189
-14 | -0.382 | 0.10367 | -0.04 | -3.685
-13.5 | -0.41 | 0.09751 | -0.041 | -4.2
-13 | -0.432 | 0.09206 | -0.041 | -4.691
-12.5 | -0.448 | 0.08567 | -0.042 | -5.232
-12 | -0.459 | 0.0801 | -0.042 | -5.724
-11.5 | -0.462 | 0.07553 | -0.043 | -6.122
-11 | -0.46 | 0.06925 | -0.045 | -6.649
-10.5 | -0.451 | 0.0652 | -0.046 | -6.923
-10 | -0.438 | 0.05883 | -0.049 | -7.444
-9.5 | -0.417 | 0.05456 | -0.051 | -7.651
-9 | -0.397 | 0.04591 | -0.058 | -8.638
-8.5 | -0.416 | 0.01355 | -0.08 | -30.669
-8 | -0.395 | 0.00628 | -0.086 | -62.857
-7.5 | -0.346 | 0.00613 | -0.087 | -56.474
-7 | -0.293 | 0.00604 | -0.087 | -48.59
-6.5 | -0.238 | 0.00573 | -0.088 | -41.482
-6 | -0.18 | 0.00554 | -0.088 | -32.44
-5.5 | -0.12 | 0.00547 | -0.089 | -21.882
-5 | -0.058 | 0.00541 | -0.089 | -10.795
-4.5 | 0.004 | 0.00529 | -0.09 | 0.688
-4 | 0.066 | 0.00523 | -0.09 | 12.639
-3.5 | 0.129 | 0.00606 | -0.091 | 21.302
-3 | 0.192 | 0.00604 | -0.091 | 31.82
-2.5 | 0.255 | 0.00603 | -0.092 | 42.396
-2 | 0.319 | 0.00601 | -0.092 | 53.078
-1.5 | 0.383 | 0.00568 | -0.093 | 67.417
-1 | 0.446 | 0.00575 | -0.093 | 77.629
-0.5 | 0.509 | 0.00583 | -0.094 | 87.393
0 | 0.572 | 0.0059 | -0.094 | 96.951
0.5 | 0.635 | 0.00604 | -0.095 | 105.11
1 | 0.698 | 0.00618 | -0.095 | 113.022
1.5 | 0.761 | 0.0063 | -0.096 | 120.724
2 | 0.824 | 0.00649 | -0.096 | 127.001
2.5 | 0.886 | 0.00668 | -0.097 | 132.637
3 | 0.949 | 0.00688 | -0.098 | 137.986
3.5 | 1.007 | 0.00667 | -0.098 | 150.966
4 | 1.058 | 0.00732 | -0.098 | 144.377
4.5 | 1.115 | 0.00762 | -0.098 | 146.341
5 | 1.173 | 0.00792 | -0.098 | 148.021
5.5 | 1.229 | 0.0083 | -0.099 | 148.056
6 | 1.285 | 0.00808 | -0.099 | 159.052
6.5 | 1.337 | 0.0085 | -0.099 | 157.358
7 | 1.388 | 0.00909 | -0.099 | 152.603
7.5 | 1.435 | 0.01021 | -0.099 | 140.557
8 | 1.477 | 0.01192 | -0.099 | 123.964
8.5 | 1.517 | 0.01374 | -0.1 | 110.462
9 | 1.548 | 0.01952 | -0.099 | 79.305
9.5 | 1.583 | 0.02089 | -0.099 | 75.779
10 | 1.612 | 0.02221 | -0.1 | 72.601
10.5 | 1.635 | 0.02362 | -0.1 | 69.222
11 | 1.652 | 0.02511 | -0.1 | 65.804
11.5 | 1.662 | 0.02669 | -0.101 | 62.272
12 | 1.663 | 0.02857 | -0.101 | 58.208
12.5 | 1.651 | 0.03048 | -0.101 | 54.187
13 | 1.63 | 0.03249 | -0.101 | 50.161
13.5 | 1.598 | 0.03468 | -0.102 | 46.064
14 | 1.555 | 0.03731 | -0.102 | 41.681
14.5 | 1.503 | 0.04013 | -0.102 | 37.449
15 | 1.441 | 0.0429 | -0.102 | 33.586
15.5 | 1.369 | 0.04653 | -0.102 | 29.42
16 | 1.288 | 0.05134 | -0.102 | 25.084
16.5 | 1.2 | 0.05611 | -0.102 | 21.378
17 | 1.105 | 0.06161 | -0.101 | 17.939

## 62. Re 3M Mach 0.25 (2)
BIGFOIL.COM POLAR EXPORT
NACA63-715 a=0.5
NACA63-715 a=0.5 |  |  |  | Cl Max: | 1.6318 | at alpha= | 19 | deg
XFOIL ncrit=9 |  |  |  | L/D Max: | 214.748 | at alpha= | 4.5 | deg
Re: | 3000000 |  |  | Cd Min: | 0.19805 | at alpha= | -18 | deg
Mach: | 0.25 |  |  | Cl=0 at alpha= | -4.595 | deg
|  |  |  | @ Cl=0.1, Cd= | 0.0071022
|  |  |  | @ Cl=0.4, Cd= | 0.0060199
|  |  |  | @ Cl=0.6, Cd= | 0.0052623
alpha (deg) | Cl | Cd | Cm | Cl/Cd
-18 | -0.4196 | 0.19805 | -0.0061 | -2.1187
-17.5 | -0.4021 | 0.19039 | -0.0105 | -2.112
-17 | -0.3865 | 0.18261 | -0.0149 | -2.1165
-16 | -0.4388 | 0.14228 | -0.0322 | -3.0841
-15.5 | -0.447 | 0.13009 | -0.0392 | -3.4361
-15 | -0.4586 | 0.11779 | -0.0465 | -3.8934
-14.5 | -0.4854 | 0.10336 | -0.0554 | -4.6962
-14 | -0.6322 | 0.07164 | -0.0773 | -8.8247
-13.5 | -0.8447 | 0.03354 | -0.1067 | -25.1849
-13 | -0.8908 | 0.02708 | -0.1061 | -32.8951
-12.5 | -0.8837 | 0.02293 | -0.1037 | -38.539
-12 | -0.8547 | 0.01968 | -0.1018 | -43.4299
-11.5 | -0.8124 | 0.0173 | -0.1003 | -46.9595
-11 | -0.7636 | 0.01538 | -0.0991 | -49.6489
-10 | -0.6539 | 0.01278 | -0.0973 | -51.1659
-9.5 | -0.5966 | 0.01174 | -0.0967 | -50.8177
-9 | -0.5384 | 0.01081 | -0.0963 | -49.8057
-8.5 | -0.479 | 0.01006 | -0.096 | -47.6143
-8 | -0.4194 | 0.00938 | -0.0958 | -44.7122
-7.5 | -0.3576 | 0.00911 | -0.0959 | -39.2536
-7 | -0.2962 | 0.00874 | -0.0961 | -33.8902
-6.5 | -0.2345 | 0.00847 | -0.0963 | -27.686
-6 | -0.1728 | 0.00823 | -0.0966 | -20.9964
-5.5 | -0.1115 | 0.00786 | -0.097 | -14.1858
-5 | -0.0499 | 0.00764 | -0.0974 | -6.5314
-4.5 | 0.0117 | 0.00746 | -0.0979 | 1.5684
-4 | 0.0733 | 0.00718 | -0.0984 | 10.2089
-3.5 | 0.1351 | 0.007 | -0.099 | 19.3
-3 | 0.1967 | 0.00682 | -0.0997 | 28.8416
-2.5 | 0.2581 | 0.00667 | -0.1003 | 38.6957
-2 | 0.3196 | 0.00641 | -0.1011 | 49.8596
-1.5 | 0.3809 | 0.00613 | -0.1019 | 62.137
-1 | 0.4416 | 0.00578 | -0.1027 | 76.4014
-0.5 | 0.5022 | 0.00539 | -0.1036 | 93.1725
0 | 0.5638 | 0.00528 | -0.1045 | 106.7803
0.5 | 0.6252 | 0.00525 | -0.1053 | 119.0857
1 | 0.6867 | 0.00528 | -0.1061 | 130.0568
1.5 | 0.7484 | 0.00525 | -0.107 | 142.5524
2 | 0.8095 | 0.00528 | -0.1078 | 153.3144
2.5 | 0.8705 | 0.00518 | -0.1086 | 168.0502
3 | 0.9303 | 0.00512 | -0.1092 | 181.6992
3.5 | 0.9903 | 0.00509 | -0.1097 | 194.558
4 | 1.0476 | 0.0051 | -0.1096 | 205.4118
4.5 | 1.1081 | 0.00516 | -0.1102 | 214.7481
5 | 1.1669 | 0.00546 | -0.1106 | 213.7179
5.5 | 1.2247 | 0.00581 | -0.1108 | 210.7917
6 | 1.2818 | 0.00618 | -0.1109 | 207.411
6.5 | 1.3325 | 0.00694 | -0.11 | 192.0029
7 | 1.3742 | 0.00807 | -0.1077 | 170.285
7.5 | 1.405 | 0.00944 | -0.1037 | 148.8347
8 | 1.4096 | 0.011 | -0.0953 | 128.1455
8.5 | 1.41 | 0.01315 | -0.0876 | 107.2243
9 | 1.4135 | 0.01584 | -0.0816 | 89.2361
9.5 | 1.4193 | 0.01879 | -0.0766 | 75.5349
10 | 1.4252 | 0.02201 | -0.0722 | 64.7524
10.5 | 1.4346 | 0.02522 | -0.0685 | 56.8834
11 | 1.4421 | 0.02879 | -0.0652 | 50.0903
11.5 | 1.4582 | 0.03199 | -0.0627 | 45.583
12 | 1.4762 | 0.03519 | -0.0606 | 41.9494
12.5 | 1.4939 | 0.03857 | -0.0588 | 38.7322
13 | 1.5116 | 0.04208 | -0.0572 | 35.9221
13.5 | 1.5296 | 0.0457 | -0.0558 | 33.4705
14 | 1.5447 | 0.04971 | -0.0545 | 31.0742
14.5 | 1.5609 | 0.05376 | -0.0535 | 29.0346
15 | 1.5742 | 0.05824 | -0.0527 | 27.0295
15.5 | 1.5864 | 0.06302 | -0.0522 | 25.173
16 | 1.5991 | 0.06786 | -0.0519 | 23.5647
16.5 | 1.6077 | 0.07335 | -0.0519 | 21.9182
17 | 1.6167 | 0.07897 | -0.0522 | 20.4723
17.5 | 1.6235 | 0.08502 | -0.0529 | 19.0955
18 | 1.6271 | 0.09167 | -0.0539 | 17.7495
18.5 | 1.6288 | 0.0987 | -0.0554 | 16.5025
19 | 1.6318 | 0.10574 | -0.0572 | 15.4322
19.5 | 1.631 | 0.11341 | -0.0595 | 14.3814
20 | 1.6251 | 0.12201 | -0.0626 | 13.3194

## 63. Re 3M Mach 0.50 (1)
BIGFOIL.COM POLAR EXPORT
NACA63-715 a=0.5
NACA63-715 a=0.5 |  |  |  | Cl Max: | 1.61 | at alpha= | 9 | deg
JavaFoil+Calcfoil stall+Eppler ext transition |  |  |  | L/D Max: | 134.371 | at alpha= | 6 | deg
Re: | 3000000 |  |  | Cd Min: | 0.00547 | at alpha= | -4.5 | deg
Mach: | 0.5 |  |  | Cl=0 at alpha= | -4.5294 | deg
|  |  |  | @ Cl=0.1, Cd= | 0.0062686
|  |  |  | @ Cl=0.4, Cd= | 0.00625
|  |  |  | @ Cl=0.6, Cd= | 0.0062768
alpha (deg) | Cl | Cd | Cm | Cl/Cd
-20 | -0.885 | 0.1692 | -0.048 | -5.228
-19.5 | -0.856 | 0.16267 | -0.048 | -5.264
-19 | -0.828 | 0.15771 | -0.049 | -5.249
-18.5 | -0.8 | 0.15681 | -0.049 | -5.103
-18 | -0.77 | 0.14917 | -0.047 | -5.16
-17.5 | -0.741 | 0.14525 | -0.047 | -5.1
-17 | -0.712 | 0.14103 | -0.047 | -5.05
-16.5 | -0.684 | 0.13689 | -0.047 | -4.995
-16 | -0.655 | 0.1296 | -0.047 | -5.057
-15.5 | -0.626 | 0.12799 | -0.047 | -4.894
-15 | -0.597 | 0.12072 | -0.045 | -4.945
-14.5 | -0.569 | 0.11735 | -0.046 | -4.845
-14 | -0.54 | 0.11355 | -0.046 | -4.756
-13.5 | -0.512 | 0.10674 | -0.046 | -4.793
-13 | -0.483 | 0.10562 | -0.046 | -4.574
-12.5 | -0.454 | 0.10082 | -0.045 | -4.502
-12 | -0.425 | 0.09652 | -0.044 | -4.404
-11.5 | -0.397 | 0.0898 | -0.044 | -4.416
-11 | -0.368 | 0.10373 | -0.043 | -3.546
-10.5 | -0.34 | 0.08299 | -0.045 | -4.092
-10 | -0.311 | 0.08467 | -0.045 | -3.675
-9.5 | -0.282 | 0.07075 | -0.043 | -3.99
-9 | -0.254 | 0.06255 | -0.044 | -4.06
-8.5 | -0.226 | 0.05686 | -0.045 | -3.968
-8 | -0.197 | 0.0586 | -0.045 | -3.362
-7.5 | -0.169 | 0.05143 | -0.048 | -3.285
-7 | -0.225 | 0.04708 | -0.05 | -4.775
-6.5 | -0.201 | 0.04011 | -0.06 | -5.004
-6 | -0.193 | 0.00611 | -0.098 | -31.556
-5.5 | -0.13 | 0.00568 | -0.099 | -22.992
-5 | -0.064 | 0.00567 | -0.1 | -11.32
-4.5 | 0.004 | 0.00547 | -0.1 | 0.736
-4 | 0.073 | 0.00628 | -0.101 | 11.691
-3.5 | 0.144 | 0.00625 | -0.101 | 22.957
-3 | 0.214 | 0.00623 | -0.102 | 34.367
-2.5 | 0.285 | 0.00624 | -0.102 | 45.673
-2 | 0.356 | 0.00625 | -0.103 | 57.012
-1.5 | 0.428 | 0.00625 | -0.104 | 68.499
-1 | 0.499 | 0.00562 | -0.104 | 88.726
-0.5 | 0.569 | 0.00622 | -0.105 | 91.537
0 | 0.64 | 0.00635 | -0.105 | 100.69
0.5 | 0.71 | 0.00658 | -0.106 | 107.982
1 | 0.78 | 0.00685 | -0.107 | 113.892
1.5 | 0.843 | 0.00708 | -0.106 | 119.031
2 | 0.909 | 0.00734 | -0.106 | 123.945
2.5 | 0.976 | 0.00762 | -0.107 | 128.102
3 | 1.043 | 0.0079 | -0.107 | 132.045
3.5 | 1.109 | 0.0083 | -0.107 | 133.6
4 | 1.162 | 0.00869 | -0.108 | 133.765
4.5 | 1.226 | 0.00914 | -0.108 | 134.103
5 | 1.289 | 0.00969 | -0.108 | 132.956
5.5 | 1.351 | 0.01028 | -0.109 | 131.423
6 | 1.409 | 0.01049 | -0.109 | 134.371
6.5 | 1.463 | 0.01129 | -0.109 | 129.547
7 | 1.51 | 0.0133 | -0.109 | 113.505
7.5 | 1.553 | 0.01538 | -0.109 | 100.95
8 | 1.582 | 0.01981 | -0.109 | 79.887
8.5 | 1.602 | 0.02579 | -0.109 | 62.095
9 | 1.61 | 0.02797 | -0.109 | 57.562
9.5 | 1.59 | 0.0305 | -0.109 | 52.13
10 | 1.493 | 0.03391 | -0.11 | 44.029
10.5 | 0.96 | 0.04034 | -0.109 | 23.791
11 | 0.853 | 0.0814 | -0.057 | 10.477
11.5 | 0.877 | 0.0823 | -0.054 | 10.661
12 | 0.903 | 0.09365 | -0.052 | 9.638
12.5 | 0.929 | 0.09812 | -0.054 | 9.468
13 | 0.955 | 0.10216 | -0.055 | 9.35
13.5 | 0.982 | 0.10987 | -0.058 | 8.942
14 | 1.009 | 0.11546 | -0.06 | 8.738

## 64. Re 3M Mach 0.50 (2)
BIGFOIL.COM POLAR EXPORT
NACA63-715 a=0.5
NACA63-715 a=0.5 |  |  |  | Cl Max: | 1.5094 | at alpha= | 6.5 | deg
XFOIL ncrit=9 |  |  |  | L/D Max: | 209.018 | at alpha= | 4.5 | deg
Re: | 3000000 |  |  | Cd Min: | 0.24639 | at alpha= | -20 | deg
Mach: | 0.5 |  |  | Cl=0 at alpha= | -4.5765 | deg
|  |  |  | @ Cl=0.1, Cd= | 0.0077317
|  |  |  | @ Cl=0.4, Cd= | 0.0067837
|  |  |  | @ Cl=0.6, Cd= | 0.0058107
alpha (deg) | Cl | Cd | Cm | Cl/Cd
-20 | -0.5251 | 0.24639 | 0.0169 | -2.1312
-19.5 | -0.5008 | 0.23879 | 0.0117 | -2.0972
-19 | -0.4769 | 0.23021 | 0.0064 | -2.0716
-18 | -0.4299 | 0.21416 | -0.0038 | -2.0074
-17.5 | -0.4068 | 0.20609 | -0.0088 | -1.9739
-17 | -0.384 | 0.19795 | -0.0138 | -1.9399
-16.5 | -0.3614 | 0.18989 | -0.0186 | -1.9032
-16 | -0.3387 | 0.18261 | -0.0234 | -1.8548
-15.5 | -0.3184 | 0.17398 | -0.0282 | -1.8301
-15 | -0.2997 | 0.16487 | -0.0332 | -1.8178
-14.5 | -0.2803 | 0.1566 | -0.038 | -1.7899
-14 | -0.2632 | 0.14778 | -0.0429 | -1.781
-13.5 | -0.25 | 0.13839 | -0.048 | -1.8065
-13 | -0.2463 | 0.12734 | -0.0539 | -1.9342
-12.5 | -0.2405 | 0.1174 | -0.0597 | -2.0486
-12 | -0.238 | 0.10748 | -0.0655 | -2.2144
-11.5 | -0.2437 | 0.09683 | -0.0721 | -2.5168
-11 | -0.2513 | 0.08658 | -0.0787 | -2.9025
-10.5 | -0.2625 | 0.0766 | -0.0855 | -3.4269
-10 | -0.2854 | 0.0658 | -0.0933 | -4.3374
-9.5 | -0.3123 | 0.05514 | -0.1013 | -5.6638
-9 | -0.3317 | 0.0439 | -0.1104 | -7.5558
-8.5 | -0.3543 | 0.03398 | -0.1204 | -10.4267
-8 | -0.3837 | 0.02647 | -0.1221 | -14.4957
-7 | -0.3599 | 0.01123 | -0.1196 | -32.0481
-6.5 | -0.2857 | 0.01013 | -0.1175 | -28.2034
-6 | -0.2099 | 0.00963 | -0.1161 | -21.7965
-5.5 | -0.1354 | 0.00914 | -0.1151 | -14.814
-5 | -0.062 | 0.00856 | -0.1145 | -7.243
-4.5 | 0.0112 | 0.00814 | -0.1142 | 1.3759
-4 | 0.0838 | 0.00781 | -0.1141 | 10.7298
-3.5 | 0.1562 | 0.00746 | -0.1142 | 20.9383
-3 | 0.2287 | 0.00722 | -0.1145 | 31.6759
-2.5 | 0.3005 | 0.00703 | -0.115 | 42.7454
-2 | 0.3719 | 0.00689 | -0.1156 | 53.9768
-1.5 | 0.4433 | 0.00662 | -0.1163 | 66.9637
-1 | 0.514 | 0.0063 | -0.1172 | 81.5873
-0.5 | 0.5833 | 0.00586 | -0.1181 | 99.5392
0 | 0.6544 | 0.00565 | -0.1191 | 115.823
0.5 | 0.7255 | 0.00564 | -0.12 | 128.6348
1 | 0.7967 | 0.00571 | -0.1208 | 139.5271
1.5 | 0.8681 | 0.00574 | -0.1217 | 151.2369
2 | 0.9389 | 0.00585 | -0.1224 | 160.4957
2.5 | 1.01 | 0.00591 | -0.1231 | 170.8968
3 | 1.0801 | 0.00593 | -0.1236 | 182.1417
3.5 | 1.1487 | 0.00597 | -0.1237 | 192.4121
4 | 1.2164 | 0.00605 | -0.1233 | 201.0579
4.5 | 1.2771 | 0.00611 | -0.1212 | 209.018
5 | 1.3511 | 0.00648 | -0.1219 | 208.5031
6 | 1.4729 | 0.00762 | -0.1181 | 193.294
6.5 | 1.5094 | 0.00865 | -0.1123 | 174.4971
7 | 1.5019 | 0.01097 | -0.1013 | 136.9098
7.5 | 1.4831 | 0.01493 | -0.0916 | 99.3369
8 | 1.4687 | 0.0193 | -0.0837 | 76.0984
8.5 | 1.4488 | 0.02437 | -0.0765 | 59.4501
9.5 | 1.4317 | 0.03466 | -0.0663 | 41.307
10 | 1.4276 | 0.04015 | -0.0625 | 35.5567
10.5 | 1.4285 | 0.04561 | -0.0595 | 31.3199
11 | 1.4266 | 0.05166 | -0.057 | 27.6152
11.5 | 1.4388 | 0.05693 | -0.0552 | 25.2731

## 65. Re 4M Mach 0.00 (1)
BIGFOIL.COM POLAR EXPORT
NACA63-715 a=0.5
NACA63-715 a=0.5 |  |  |  | Cl Max: | 1.694 | at alpha= | 13 | deg
JavaFoil+Calcfoil stall+Eppler ext transition |  |  |  | L/D Max: | 162.563 | at alpha= | 6.5 | deg
Re: | 4000000 |  |  | Cd Min: | 0.00503 | at alpha= | -4 | deg
Mach: | 0 |  |  | Cl=0 at alpha= | -4.5328 | deg
|  |  |  | @ Cl=0.1, Cd= | 0.0054785
|  |  |  | @ Cl=0.4, Cd= | 0.0052877
|  |  |  | @ Cl=0.6, Cd= | 0.0057552
alpha (deg) | Cl | Cd | Cm | Cl/Cd
-19.5 | -0.472 | 0.16219 | -0.038 | -2.911
-19 | -0.486 | 0.15713 | -0.038 | -3.093
-18.5 | -0.499 | 0.15021 | -0.039 | -3.324
-18 | -0.512 | 0.14378 | -0.039 | -3.563
-17.5 | -0.525 | 0.13623 | -0.039 | -3.851
-17 | -0.536 | 0.12759 | -0.04 | -4.2
-16.5 | -0.546 | 0.1208 | -0.04 | -4.521
-16 | -0.555 | 0.1158 | -0.04 | -4.79
-15.5 | -0.562 | 0.10857 | -0.041 | -5.178
-15 | -0.567 | 0.10281 | -0.042 | -5.519
-14.5 | -0.57 | 0.09766 | -0.042 | -5.841
-14 | -0.57 | 0.09354 | -0.042 | -6.098
-13.5 | -0.569 | 0.08646 | -0.044 | -6.577
-13 | -0.564 | 0.08122 | -0.045 | -6.941
-12.5 | -0.555 | 0.07726 | -0.045 | -7.18
-12 | -0.544 | 0.07048 | -0.048 | -7.725
-11.5 | -0.529 | 0.06635 | -0.048 | -7.971
-11 | -0.515 | 0.05759 | -0.053 | -8.938
-10.5 | -0.506 | 0.04307 | -0.061 | -11.752
-10 | -0.498 | 0.02858 | -0.069 | -17.418
-9.5 | -0.504 | 0.01207 | -0.078 | -41.769
-9 | -0.484 | 0.00611 | -0.082 | -79.283
-8.5 | -0.44 | 0.006 | -0.083 | -73.232
-8 | -0.392 | 0.00588 | -0.083 | -66.658
-7.5 | -0.341 | 0.00576 | -0.084 | -59.188
-7 | -0.288 | 0.00564 | -0.084 | -50.978
-6.5 | -0.232 | 0.00528 | -0.085 | -43.973
-6 | -0.175 | 0.00521 | -0.085 | -33.596
-5.5 | -0.116 | 0.00515 | -0.086 | -22.576
-5 | -0.057 | 0.00512 | -0.086 | -11.071
-4.5 | 0.004 | 0.00507 | -0.087 | 0.697
-4 | 0.064 | 0.00503 | -0.087 | 12.747
-3.5 | 0.125 | 0.00579 | -0.088 | 21.609
-3 | 0.186 | 0.00577 | -0.088 | 32.259
-2.5 | 0.247 | 0.00575 | -0.089 | 43.059
-2 | 0.309 | 0.00577 | -0.089 | 53.549
-1.5 | 0.371 | 0.00505 | -0.09 | 73.386
-1 | 0.432 | 0.00555 | -0.09 | 77.744
-0.5 | 0.493 | 0.00563 | -0.091 | 87.556
0 | 0.554 | 0.00571 | -0.091 | 97.015
0.5 | 0.615 | 0.00577 | -0.092 | 106.479
1 | 0.676 | 0.00587 | -0.092 | 115.169
1.5 | 0.737 | 0.00598 | -0.093 | 123.274
2 | 0.797 | 0.00611 | -0.093 | 130.576
2.5 | 0.858 | 0.00625 | -0.094 | 137.384
3 | 0.919 | 0.00646 | -0.094 | 142.256
3.5 | 0.979 | 0.00669 | -0.095 | 146.501
4 | 1.033 | 0.00698 | -0.095 | 148.028
4.5 | 1.087 | 0.00713 | -0.096 | 152.545
5 | 1.142 | 0.0074 | -0.096 | 154.418
5.5 | 1.198 | 0.00769 | -0.096 | 155.821
6 | 1.251 | 0.00812 | -0.096 | 154.07
6.5 | 1.303 | 0.00801 | -0.096 | 162.563
7 | 1.352 | 0.00869 | -0.097 | 155.638
7.5 | 1.398 | 0.00988 | -0.097 | 141.442
8 | 1.442 | 0.01102 | -0.097 | 130.872
8.5 | 1.483 | 0.01314 | -0.097 | 112.821
9 | 1.521 | 0.01519 | -0.097 | 100.193
9.5 | 1.557 | 0.01809 | -0.097 | 86.026
10 | 1.59 | 0.01913 | -0.097 | 83.15
10.5 | 1.621 | 0.02022 | -0.098 | 80.129
11 | 1.647 | 0.02143 | -0.098 | 76.848
11.5 | 1.668 | 0.02267 | -0.098 | 73.578
12 | 1.684 | 0.02403 | -0.098 | 70.105
12.5 | 1.692 | 0.02552 | -0.099 | 66.304
13 | 1.694 | 0.02708 | -0.099 | 62.562
13.5 | 1.69 | 0.02883 | -0.099 | 58.64
14 | 1.681 | 0.03037 | -0.1 | 55.364
14.5 | 1.667 | 0.03225 | -0.1 | 51.669
15 | 1.646 | 0.03461 | -0.1 | 47.557
15.5 | 1.621 | 0.03653 | -0.1 | 44.387
16 | 1.592 | 0.03909 | -0.1 | 40.721
16.5 | 1.559 | 0.04132 | -0.101 | 37.719
17 | 1.521 | 0.04443 | -0.101 | 34.236
17.5 | 1.48 | 0.04787 | -0.101 | 30.923
18 | 1.438 | 0.05108 | -0.101 | 28.151

## 66. Re 4M Mach 0.00 (2)
BIGFOIL.COM POLAR EXPORT
NACA63-715 a=0.5
NACA63-715 a=0.5 |  |  |  | Cl Max: | 1.7192 | at alpha= | 20 | deg
XFOIL ncrit=9 |  |  |  | L/D Max: | 222.485 | at alpha= | 5 | deg
Re: | 4000000 |  |  | Cd Min: | 0.21958 | at alpha= | -20 | deg
Mach: | 0 |  |  | Cl=0 at alpha= | -4.5956 | deg
|  |  |  | @ Cl=0.1, Cd= | 0.0065595
|  |  |  | @ Cl=0.4, Cd= | 0.005595
|  |  |  | @ Cl=0.6, Cd= | 0.0048703
alpha (deg) | Cl | Cd | Cm | Cl/Cd
-20 | -0.4908 | 0.21958 | 0.0098 | -2.2352
-19 | -0.5358 | 0.17699 | -0.0068 | -3.0273
-18.5 | -0.5402 | 0.16479 | -0.0137 | -3.2781
-18 | -0.5393 | 0.15449 | -0.0199 | -3.4908
-17 | -1.0828 | 0.03909 | -0.0937 | -27.7002
-16.5 | -1.1182 | 0.02976 | -0.0996 | -37.5739
-16 | -1.1423 | 0.0253 | -0.0975 | -45.1502
-15.5 | -1.1342 | 0.02314 | -0.0936 | -49.0147
-15 | -1.1054 | 0.02125 | -0.0919 | -52.0188
-14.5 | -1.0687 | 0.01963 | -0.0908 | -54.4422
-14 | -1.0266 | 0.01829 | -0.09 | -56.129
-13.5 | -0.9815 | 0.01706 | -0.0894 | -57.5322
-13 | -0.9351 | 0.01582 | -0.0889 | -59.1087
-12.5 | -0.8892 | 0.01427 | -0.0883 | -62.3125
-12 | -0.8389 | 0.01322 | -0.0881 | -63.4569
-11.5 | -0.7863 | 0.01241 | -0.0881 | -63.3602
-11 | -0.7328 | 0.0117 | -0.0881 | -62.6325
-10.5 | -0.6781 | 0.01108 | -0.0882 | -61.2004
-10 | -0.6227 | 0.01054 | -0.0885 | -59.0797
-9.5 | -0.567 | 0.00998 | -0.0887 | -56.8136
-9 | -0.5113 | 0.00936 | -0.0889 | -54.6261
-8.5 | -0.4557 | 0.0087 | -0.0892 | -52.3793
-8 | -0.3981 | 0.00839 | -0.0897 | -47.4493
-7.5 | -0.3399 | 0.00817 | -0.0902 | -41.6034
-7 | -0.282 | 0.00786 | -0.0907 | -35.8779
-6.5 | -0.2237 | 0.00763 | -0.0913 | -29.3185
-6 | -0.165 | 0.00741 | -0.0919 | -22.2672
-5.5 | -0.1064 | 0.00721 | -0.0925 | -14.7573
-5 | -0.0478 | 0.00701 | -0.0931 | -6.8188
-4.5 | 0.0113 | 0.00682 | -0.0937 | 1.6569
-4 | 0.0702 | 0.00662 | -0.0944 | 10.6042
-3.5 | 0.1293 | 0.0065 | -0.0951 | 19.8923
-3 | 0.1883 | 0.00635 | -0.0958 | 29.6535
-2.5 | 0.2476 | 0.00618 | -0.0966 | 40.0647
-2 | 0.3066 | 0.00598 | -0.0973 | 51.2709
-1.5 | 0.3654 | 0.00576 | -0.0981 | 63.4375
-1 | 0.4241 | 0.00548 | -0.099 | 77.3905
-0.5 | 0.4827 | 0.00508 | -0.0999 | 95.0197
0 | 0.5415 | 0.00491 | -0.1007 | 110.2851
0.5 | 0.6005 | 0.00487 | -0.1016 | 123.306
1 | 0.6599 | 0.00484 | -0.1024 | 136.343
1.5 | 0.7188 | 0.00485 | -0.1033 | 148.2062
2 | 0.7777 | 0.00487 | -0.1041 | 159.692
2.5 | 0.8362 | 0.00487 | -0.1049 | 171.7043
3 | 0.8943 | 0.00478 | -0.1057 | 187.0921
3.5 | 0.9517 | 0.00476 | -0.1064 | 199.937
4 | 1.0084 | 0.00481 | -0.1069 | 209.6466
4.5 | 1.0629 | 0.00489 | -0.1069 | 217.362
5 | 1.1191 | 0.00503 | -0.1074 | 222.4851
5.5 | 1.1749 | 0.00534 | -0.1078 | 220.0187
6 | 1.228 | 0.00583 | -0.108 | 210.6346
6.5 | 1.2748 | 0.00675 | -0.1072 | 188.8593
7 | 1.3176 | 0.0078 | -0.1058 | 168.9231
7.5 | 1.3549 | 0.00896 | -0.1035 | 151.2165
8 | 1.3866 | 0.01013 | -0.1002 | 136.8806
8.5 | 1.3987 | 0.01138 | -0.0934 | 122.9086
9 | 1.408 | 0.01292 | -0.0871 | 108.9783
9.5 | 1.4207 | 0.01482 | -0.0822 | 95.8637
10 | 1.4344 | 0.01699 | -0.078 | 84.4261
10.5 | 1.4489 | 0.01933 | -0.0743 | 74.956
11 | 1.4648 | 0.02176 | -0.0712 | 67.3162
11.5 | 1.4837 | 0.02411 | -0.0686 | 61.5388
12 | 1.5047 | 0.02642 | -0.0664 | 56.9531
12.5 | 1.5254 | 0.02886 | -0.0645 | 52.8552
13 | 1.5443 | 0.03158 | -0.0626 | 48.9012
13.5 | 1.5645 | 0.03431 | -0.0611 | 45.599
14 | 1.582 | 0.03738 | -0.0596 | 42.3221
14.5 | 1.6011 | 0.0404 | -0.0584 | 39.6312
15 | 1.6163 | 0.04391 | -0.0572 | 36.8094
15.5 | 1.6327 | 0.04738 | -0.0563 | 34.4597
16 | 1.6482 | 0.05106 | -0.0556 | 32.2797
16.5 | 1.6599 | 0.05522 | -0.055 | 30.0598
17 | 1.6739 | 0.05926 | -0.0546 | 28.2467
17.5 | 1.6866 | 0.06357 | -0.0545 | 26.5314
18 | 1.6948 | 0.06849 | -0.0545 | 24.7452
18.5 | 1.7026 | 0.07364 | -0.0548 | 23.1206
19 | 1.7108 | 0.07883 | -0.0554 | 21.7024
19.5 | 1.7165 | 0.08448 | -0.0563 | 20.3184
20 | 1.7192 | 0.09068 | -0.0575 | 18.959

## 67. Re 4M Mach 0.10 (1)
BIGFOIL.COM POLAR EXPORT
NACA63-715 a=0.5
NACA63-715 a=0.5 |  |  |  | Cl Max: | 1.689 | at alpha= | 12.5 | deg
JavaFoil+Calcfoil stall+Eppler ext transition |  |  |  | L/D Max: | 161.291 | at alpha= | 6.5 | deg
Re: | 4000000 |  |  | Cd Min: | 0.00504 | at alpha= | -4 | deg
Mach: | 0.1 |  |  | Cl=0 at alpha= | -4.5328 | deg
|  |  |  | @ Cl=0.1, Cd= | 0.0054755
|  |  |  | @ Cl=0.4, Cd= | 0.0052869
|  |  |  | @ Cl=0.6, Cd= | 0.0057623
alpha (deg) | Cl | Cd | Cm | Cl/Cd
-19 | -0.437 | 0.16125 | -0.038 | -2.713
-18.5 | -0.453 | 0.15402 | -0.038 | -2.944
-18 | -0.469 | 0.14274 | -0.039 | -3.287
-17.5 | -0.484 | 0.13711 | -0.039 | -3.531
-17 | -0.498 | 0.12872 | -0.039 | -3.872
-16.5 | -0.512 | 0.12207 | -0.04 | -4.191
-16 | -0.523 | 0.11721 | -0.04 | -4.466
-15.5 | -0.534 | 0.11086 | -0.041 | -4.816
-15 | -0.542 | 0.10479 | -0.041 | -5.175
-14.5 | -0.548 | 0.09879 | -0.042 | -5.552
-14 | -0.552 | 0.09322 | -0.043 | -5.92
-13.5 | -0.552 | 0.08743 | -0.043 | -6.318
-13 | -0.549 | 0.08384 | -0.043 | -6.552
-12.5 | -0.543 | 0.07844 | -0.044 | -6.927
-12 | -0.534 | 0.0732 | -0.046 | -7.299
-11.5 | -0.522 | 0.06769 | -0.048 | -7.706
-11 | -0.508 | 0.05998 | -0.052 | -8.465
-10.5 | -0.487 | 0.05558 | -0.053 | -8.768
-10 | -0.476 | 0.04162 | -0.062 | -11.425
-9.5 | -0.489 | 0.0159 | -0.076 | -30.773
-9 | -0.484 | 0.00598 | -0.083 | -80.911
-8.5 | -0.44 | 0.00603 | -0.083 | -72.973
-8 | -0.393 | 0.00574 | -0.084 | -68.417
-7.5 | -0.342 | 0.00578 | -0.084 | -59.188
-7 | -0.289 | 0.00566 | -0.085 | -51.008
-6.5 | -0.233 | 0.00529 | -0.085 | -44.082
-6 | -0.176 | 0.00521 | -0.086 | -33.702
-5.5 | -0.117 | 0.00516 | -0.086 | -22.644
-5 | -0.057 | 0.00512 | -0.087 | -11.107
-4.5 | 0.004 | 0.00507 | -0.087 | 0.7
-4 | 0.064 | 0.00504 | -0.088 | 12.789
-3.5 | 0.126 | 0.00579 | -0.088 | 21.693
-3 | 0.187 | 0.00578 | -0.089 | 32.392
-2.5 | 0.249 | 0.00575 | -0.089 | 43.241
-2 | 0.31 | 0.00577 | -0.09 | 53.75
-1.5 | 0.373 | 0.00507 | -0.09 | 73.485
-1 | 0.434 | 0.00556 | -0.091 | 78.103
-0.5 | 0.495 | 0.00563 | -0.091 | 87.919
0 | 0.557 | 0.00572 | -0.092 | 97.387
0.5 | 0.618 | 0.00578 | -0.092 | 106.964
1 | 0.679 | 0.00588 | -0.093 | 115.599
1.5 | 0.74 | 0.00598 | -0.093 | 123.813
2 | 0.801 | 0.00615 | -0.094 | 130.281
2.5 | 0.862 | 0.0063 | -0.094 | 136.998
3 | 0.923 | 0.00649 | -0.095 | 142.288
3.5 | 0.984 | 0.00677 | -0.095 | 145.481
4 | 1.038 | 0.007 | -0.096 | 148.396
4.5 | 1.092 | 0.00717 | -0.096 | 152.244
5 | 1.147 | 0.00746 | -0.096 | 153.834
5.5 | 1.203 | 0.00775 | -0.096 | 155.126
6 | 1.256 | 0.0082 | -0.097 | 153.262
6.5 | 1.308 | 0.00811 | -0.097 | 161.291
7 | 1.357 | 0.00883 | -0.097 | 153.709
7.5 | 1.403 | 0.01002 | -0.097 | 140.079
8 | 1.448 | 0.0112 | -0.097 | 129.326
8.5 | 1.488 | 0.01341 | -0.097 | 110.958
9 | 1.523 | 0.01709 | -0.097 | 89.148
9.5 | 1.562 | 0.01834 | -0.097 | 85.146
10 | 1.595 | 0.0194 | -0.098 | 82.228
10.5 | 1.624 | 0.02057 | -0.098 | 78.952
11 | 1.649 | 0.02174 | -0.098 | 75.851
11.5 | 1.669 | 0.02305 | -0.099 | 72.428
12 | 1.684 | 0.02441 | -0.099 | 68.966
12.5 | 1.689 | 0.02609 | -0.099 | 64.742
13 | 1.689 | 0.02754 | -0.099 | 61.308
13.5 | 1.681 | 0.02938 | -0.1 | 57.225
14 | 1.669 | 0.03111 | -0.1 | 53.63
14.5 | 1.65 | 0.03314 | -0.1 | 49.779
15 | 1.625 | 0.03539 | -0.1 | 45.911
15.5 | 1.595 | 0.03772 | -0.101 | 42.288
16 | 1.561 | 0.04008 | -0.101 | 38.942
16.5 | 1.521 | 0.04323 | -0.101 | 35.184
17 | 1.479 | 0.04569 | -0.101 | 32.371
17.5 | 1.433 | 0.04943 | -0.101 | 28.982

## 68. Re 4M Mach 0.10 (2)
BIGFOIL.COM POLAR EXPORT
NACA63-715 a=0.5
NACA63-715 a=0.5 |  |  |  | Cl Max: | 1.7091 | at alpha= | 20 | deg
XFOIL ncrit=9 |  |  |  | L/D Max: | 222.209 | at alpha= | 5 | deg
Re: | 4000000 |  |  | Cd Min: | 0.22036 | at alpha= | -20 | deg
Mach: | 0.1 |  |  | Cl=0 at alpha= | -4.595 | deg
|  |  |  | @ Cl=0.1, Cd= | 0.0065759
|  |  |  | @ Cl=0.4, Cd= | 0.0055991
|  |  |  | @ Cl=0.6, Cd= | 0.004883
alpha (deg) | Cl | Cd | Cm | Cl/Cd
-20 | -0.4916 | 0.22036 | 0.01 | -2.2309
-19.5 | -0.4741 | 0.21353 | 0.0057 | -2.2203
-19 | -0.4566 | 0.2066 | 0.0014 | -2.2101
-18.5 | -0.5268 | 0.16938 | -0.0119 | -3.1102
-18 | -0.5273 | 0.15841 | -0.0183 | -3.3287
-17.5 | -0.5225 | 0.14925 | -0.0239 | -3.5008
-17 | -0.5253 | 0.13841 | -0.0304 | -3.7952
-16.5 | -1.0146 | 0.04341 | -0.0921 | -23.3725
-15.5 | -1.0962 | 0.02593 | -0.1001 | -42.2754
-15 | -1.0935 | 0.0234 | -0.0958 | -46.7308
-14.5 | -1.0655 | 0.02126 | -0.094 | -50.1176
-14 | -1.0278 | 0.01957 | -0.0928 | -52.5192
-13.5 | -0.9854 | 0.01806 | -0.0919 | -54.5626
-13 | -0.9397 | 0.01671 | -0.0912 | -56.2358
-12.5 | -0.8943 | 0.01508 | -0.0904 | -59.3037
-12 | -0.8454 | 0.01374 | -0.0899 | -61.5284
-11.5 | -0.7929 | 0.0128 | -0.0897 | -61.9453
-11 | -0.7393 | 0.01197 | -0.0896 | -61.7627
-10.5 | -0.6842 | 0.01128 | -0.0896 | -60.656
-10 | -0.6283 | 0.01069 | -0.0897 | -58.7746
-9.5 | -0.572 | 0.01014 | -0.0898 | -56.4103
-9 | -0.5157 | 0.00951 | -0.09 | -54.2271
-8.5 | -0.4598 | 0.00877 | -0.0902 | -52.4287
-8 | -0.4017 | 0.00843 | -0.0906 | -47.6512
-7.5 | -0.3429 | 0.0082 | -0.091 | -41.8171
-7 | -0.2844 | 0.00791 | -0.0915 | -35.9545
-6.5 | -0.2256 | 0.00766 | -0.092 | -29.4517
-6 | -0.1664 | 0.00744 | -0.0925 | -22.3656
-5.5 | -0.1073 | 0.00724 | -0.0931 | -14.8204
-5 | -0.0482 | 0.00702 | -0.0937 | -6.8661
-4.5 | 0.0113 | 0.00683 | -0.0944 | 1.6545
-4 | 0.0707 | 0.00664 | -0.095 | 10.6476
-3.5 | 0.1301 | 0.00651 | -0.0957 | 19.9846
-3 | 0.1896 | 0.00636 | -0.0964 | 29.8113
-2.5 | 0.2493 | 0.0062 | -0.0972 | 40.2097
-2 | 0.3086 | 0.006 | -0.0979 | 51.4333
-1.5 | 0.3678 | 0.00579 | -0.0987 | 63.5233
-0.5 | 0.4859 | 0.00509 | -0.1005 | 95.4617
0 | 0.5451 | 0.00492 | -0.1013 | 110.7927
0.5 | 0.6045 | 0.00488 | -0.1022 | 123.873
1 | 0.6643 | 0.00485 | -0.103 | 136.9691
1.5 | 0.7236 | 0.00487 | -0.1039 | 148.5832
2 | 0.7829 | 0.00489 | -0.1047 | 160.1022
2.5 | 0.8418 | 0.0049 | -0.1055 | 171.7959
3 | 0.9003 | 0.00481 | -0.1063 | 187.1726
3.5 | 0.9581 | 0.00478 | -0.107 | 200.4393
4 | 1.0152 | 0.00483 | -0.1075 | 210.1863
4.5 | 1.0703 | 0.00492 | -0.1076 | 217.5407
5 | 1.1266 | 0.00507 | -0.1079 | 222.2091
5.5 | 1.1827 | 0.00538 | -0.1084 | 219.8327
6 | 1.2363 | 0.00587 | -0.1085 | 210.6133
6.5 | 1.2831 | 0.0068 | -0.1076 | 188.6912
7 | 1.3255 | 0.00787 | -0.106 | 168.4244
7.5 | 1.3619 | 0.00906 | -0.1035 | 150.3201
8 | 1.3915 | 0.01028 | -0.0998 | 135.3599
8.5 | 1.3984 | 0.01159 | -0.092 | 120.6557
9 | 1.4087 | 0.01327 | -0.0861 | 106.1567
9.5 | 1.4213 | 0.01529 | -0.0812 | 92.9562
10 | 1.4343 | 0.01759 | -0.0771 | 81.5406
10.5 | 1.4482 | 0.02005 | -0.0734 | 72.2294
11 | 1.4643 | 0.02255 | -0.0703 | 64.9357
11.5 | 1.483 | 0.025 | -0.0677 | 59.32
12 | 1.5028 | 0.02747 | -0.0655 | 54.707
12.5 | 1.5236 | 0.03002 | -0.0636 | 50.7528
13 | 1.5428 | 0.03282 | -0.0618 | 47.0079
13.5 | 1.5622 | 0.03572 | -0.0602 | 43.7346
14 | 1.5802 | 0.03884 | -0.0588 | 40.6849
14.5 | 1.5989 | 0.042 | -0.0576 | 38.069
15 | 1.6134 | 0.04567 | -0.0564 | 35.3273
15.5 | 1.6314 | 0.04908 | -0.0555 | 33.2396
16 | 1.6464 | 0.05292 | -0.0548 | 31.1111
16.5 | 1.6574 | 0.05727 | -0.0542 | 28.9401
17 | 1.6705 | 0.06157 | -0.0539 | 27.1317
17.5 | 1.6809 | 0.06627 | -0.0539 | 25.3644
18 | 1.6878 | 0.07154 | -0.054 | 23.5924
18.5 | 1.6971 | 0.07665 | -0.0545 | 22.1409
19 | 1.7042 | 0.08213 | -0.0552 | 20.75
19.5 | 1.7084 | 0.08817 | -0.0562 | 19.3762
20 | 1.7091 | 0.09481 | -0.0576 | 18.0266

## 69. Re 4M Mach 0.25 (1)
BIGFOIL.COM POLAR EXPORT
NACA63-715 a=0.5
NACA63-715 a=0.5 |  |  |  | Cl Max: | 1.667 | at alpha= | 12 | deg
JavaFoil+Calcfoil stall+Eppler ext transition |  |  |  | L/D Max: | 154.726 | at alpha= | 6.5 | deg
Re: | 4000000 |  |  | Cd Min: | 0.005 | at alpha= | -3.5 | deg
Mach: | 0.25 |  |  | Cl=0 at alpha= | -4.5323 | deg
|  |  |  | @ Cl=0.1, Cd= | 0.005023
|  |  |  | @ Cl=0.4, Cd= | 0.0052749
|  |  |  | @ Cl=0.6, Cd= | 0.0058233
alpha (deg) | Cl | Cd | Cm | Cl/Cd
-16.5 | -0.155 | 0.14072 | -0.038 | -1.103
-16 | -0.219 | 0.1306 | -0.038 | -1.68
-15.5 | -0.269 | 0.12282 | -0.039 | -2.188
-15 | -0.312 | 0.11537 | -0.039 | -2.7
-14.5 | -0.349 | 0.10669 | -0.04 | -3.274
-14 | -0.382 | 0.10024 | -0.041 | -3.812
-13.5 | -0.41 | 0.09694 | -0.041 | -4.227
-13 | -0.432 | 0.09073 | -0.042 | -4.762
-12.5 | -0.449 | 0.08441 | -0.042 | -5.314
-12 | -0.459 | 0.07899 | -0.043 | -5.808
-11.5 | -0.463 | 0.07389 | -0.044 | -6.265
-11 | -0.461 | 0.06787 | -0.046 | -6.793
-10.5 | -0.452 | 0.06364 | -0.047 | -7.104
-10 | -0.439 | 0.05682 | -0.051 | -7.733
-9.5 | -0.419 | 0.05227 | -0.053 | -8.024
-9 | -0.419 | 0.0292 | -0.07 | -14.347
-8.5 | -0.43 | 0.01028 | -0.084 | -41.855
-8 | -0.395 | 0.00605 | -0.086 | -65.302
-7.5 | -0.346 | 0.00588 | -0.087 | -58.853
-7 | -0.293 | 0.00575 | -0.087 | -51.053
-6.5 | -0.238 | 0.00534 | -0.088 | -44.503
-6 | -0.18 | 0.00526 | -0.088 | -34.169
-5.5 | -0.12 | 0.0052 | -0.089 | -23.019
-5 | -0.058 | 0.00515 | -0.089 | -11.326
-4.5 | 0.004 | 0.00511 | -0.09 | 0.714
-4 | 0.066 | 0.00505 | -0.09 | 13.091
-3.5 | 0.129 | 0.005 | -0.091 | 25.82
-3 | 0.192 | 0.00581 | -0.091 | 33.075
-2.5 | 0.255 | 0.0058 | -0.092 | 44.011
-2 | 0.319 | 0.00584 | -0.092 | 54.601
-1.5 | 0.383 | 0.00514 | -0.093 | 74.516
-1 | 0.446 | 0.00564 | -0.093 | 79.059
-0.5 | 0.509 | 0.00571 | -0.094 | 89.163
0 | 0.572 | 0.00577 | -0.094 | 99.112
0.5 | 0.635 | 0.00589 | -0.095 | 107.797
1 | 0.698 | 0.00598 | -0.095 | 116.794
1.5 | 0.761 | 0.00612 | -0.096 | 124.222
2 | 0.824 | 0.00631 | -0.096 | 130.573
2.5 | 0.886 | 0.00647 | -0.097 | 137.062
3 | 0.949 | 0.00669 | -0.098 | 141.944
3.5 | 1.012 | 0.00699 | -0.098 | 144.633
4 | 1.059 | 0.00713 | -0.098 | 148.55
4.5 | 1.117 | 0.00743 | -0.098 | 150.281
5 | 1.174 | 0.00775 | -0.098 | 151.465
5.5 | 1.231 | 0.00812 | -0.099 | 151.461
6 | 1.285 | 0.0086 | -0.099 | 149.421
6.5 | 1.338 | 0.00865 | -0.099 | 154.726
7 | 1.386 | 0.00978 | -0.099 | 141.64
7.5 | 1.433 | 0.01084 | -0.099 | 132.199
8 | 1.477 | 0.01225 | -0.1 | 120.586
8.5 | 1.515 | 0.01515 | -0.099 | 100.033
9 | 1.551 | 0.01847 | -0.099 | 83.969
9.5 | 1.587 | 0.0198 | -0.1 | 80.123
10 | 1.615 | 0.02102 | -0.1 | 76.852
10.5 | 1.638 | 0.02239 | -0.1 | 73.185
11 | 1.656 | 0.0238 | -0.101 | 69.554
11.5 | 1.666 | 0.02531 | -0.101 | 65.821
12 | 1.667 | 0.0271 | -0.101 | 61.499
12.5 | 1.655 | 0.02884 | -0.101 | 57.372
13 | 1.633 | 0.03075 | -0.102 | 53.093
13.5 | 1.601 | 0.03282 | -0.102 | 48.773
14 | 1.558 | 0.03535 | -0.102 | 44.073
14.5 | 1.506 | 0.03793 | -0.102 | 39.694
15 | 1.444 | 0.04058 | -0.102 | 35.58
15.5 | 1.372 | 0.04399 | -0.102 | 31.186
16 | 1.291 | 0.04841 | -0.102 | 26.668
16.5 | 1.203 | 0.0528 | -0.102 | 22.789
17 | 1.109 | 0.05768 | -0.102 | 19.233

## 70. Re 4M Mach 0.25 (2)
BIGFOIL.COM POLAR EXPORT
NACA63-715 a=0.5
NACA63-715 a=0.5 |  |  |  | Cl Max: | 1.6682 | at alpha= | 19.5 | deg
XFOIL ncrit=9 |  |  |  | L/D Max: | 222.533 | at alpha= | 5 | deg
Re: | 4000000 |  |  | Cd Min: | 0.22462 | at alpha= | -20 | deg
Mach: | 0.25 |  |  | Cl=0 at alpha= | -4.5905 | deg
|  |  |  | @ Cl=0.1, Cd= | 0.0066859
|  |  |  | @ Cl=0.4, Cd= | 0.0057802
|  |  |  | @ Cl=0.6, Cd= | 0.0049691
alpha (deg) | Cl | Cd | Cm | Cl/Cd
-20 | -0.4963 | 0.22462 | 0.0113 | -2.2095
-19 | -0.4624 | 0.20947 | 0.0021 | -2.2075
-17.5 | -0.4212 | 0.18257 | -0.0121 | -2.3071
-16.5 | -0.4571 | 0.14819 | -0.0284 | -3.0846
-16 | -0.4592 | 0.13718 | -0.0349 | -3.3474
-15.5 | -0.4587 | 0.12723 | -0.0409 | -3.6053
-15 | -0.4696 | 0.11523 | -0.0482 | -4.0753
-14.5 | -0.5191 | 0.09696 | -0.0599 | -5.3538
-14 | -0.8061 | 0.04495 | -0.0969 | -17.9333
-13 | -0.9075 | 0.02583 | -0.1056 | -35.1336
-12.5 | -0.8984 | 0.02152 | -0.1032 | -41.7472
-12 | -0.8676 | 0.01818 | -0.1012 | -47.7228
-11.5 | -0.8217 | 0.01608 | -0.0998 | -51.1007
-11 | -0.7713 | 0.01427 | -0.0986 | -54.0505
-10.5 | -0.7163 | 0.01295 | -0.0976 | -55.3127
-9.5 | -0.6005 | 0.01101 | -0.0964 | -54.5413
-9 | -0.5406 | 0.01033 | -0.0961 | -52.333
-8.5 | -0.4807 | 0.00966 | -0.0958 | -49.7619
-7.5 | -0.3601 | 0.00842 | -0.0957 | -42.7672
-7 | -0.298 | 0.0082 | -0.0959 | -36.3415
-6.5 | -0.2363 | 0.00785 | -0.0961 | -30.1019
-6 | -0.1744 | 0.0076 | -0.0964 | -22.9474
-5.5 | -0.1125 | 0.00741 | -0.0968 | -15.1822
-5 | -0.0507 | 0.00713 | -0.0973 | -7.1108
-4.5 | 0.0112 | 0.00692 | -0.0978 | 1.6185
-4 | 0.0731 | 0.00676 | -0.0984 | 10.8136
-3.5 | 0.1348 | 0.00659 | -0.099 | 20.4552
-3 | 0.1968 | 0.00641 | -0.0997 | 30.702
-2.5 | 0.2586 | 0.00626 | -0.1004 | 41.3099
-2 | 0.3202 | 0.0061 | -0.1011 | 52.4918
-1.5 | 0.3816 | 0.00587 | -0.1019 | 65.0085
-1 | 0.4431 | 0.00557 | -0.1028 | 79.5512
-0.5 | 0.5039 | 0.00519 | -0.1037 | 97.0906
0 | 0.565 | 0.00502 | -0.1046 | 112.5498
0.5 | 0.6269 | 0.00493 | -0.1055 | 127.1602
1 | 0.6886 | 0.00493 | -0.1064 | 139.6755
1.5 | 0.7501 | 0.00497 | -0.1072 | 150.9256
2 | 0.8118 | 0.00497 | -0.1081 | 163.34
2.5 | 0.8728 | 0.00502 | -0.1089 | 173.8645
3 | 0.9334 | 0.00497 | -0.1097 | 187.8068
3.5 | 0.9938 | 0.00492 | -0.1103 | 201.9919
4 | 1.0533 | 0.00497 | -0.1108 | 211.9316
4.5 | 1.1107 | 0.00507 | -0.1109 | 219.073
5 | 1.1683 | 0.00525 | -0.1109 | 222.5333
5.5 | 1.2269 | 0.00556 | -0.1112 | 220.6655
6 | 1.2824 | 0.00606 | -0.1111 | 211.6172
6.5 | 1.3288 | 0.00709 | -0.1096 | 187.4189
7 | 1.367 | 0.00835 | -0.1068 | 163.7126
7.5 | 1.3962 | 0.00968 | -0.1025 | 144.2355
8.5 | 1.4042 | 0.01321 | -0.0869 | 106.2983
9 | 1.4139 | 0.01559 | -0.0815 | 90.6928
9.5 | 1.4245 | 0.01824 | -0.0769 | 78.0976
10 | 1.434 | 0.02119 | -0.0727 | 67.6734
10.5 | 1.444 | 0.02432 | -0.069 | 59.375
11 | 1.4602 | 0.02721 | -0.0661 | 53.6641
11.5 | 1.4785 | 0.03016 | -0.0636 | 49.0219
12 | 1.498 | 0.03317 | -0.0615 | 45.1613
12.5 | 1.5171 | 0.03635 | -0.0595 | 41.7359
13 | 1.5374 | 0.03955 | -0.0579 | 38.8723
13.5 | 1.5535 | 0.04324 | -0.0563 | 35.9274
14 | 1.5735 | 0.04669 | -0.055 | 33.701
14.5 | 1.5884 | 0.05074 | -0.0538 | 31.3047
15 | 1.6044 | 0.05486 | -0.0528 | 29.2454
15.5 | 1.6175 | 0.05938 | -0.0521 | 27.2398
16 | 1.6291 | 0.06425 | -0.0516 | 25.3556
16.5 | 1.6415 | 0.06916 | -0.0514 | 23.7348
17 | 1.6479 | 0.07494 | -0.0515 | 21.9896
17.5 | 1.6565 | 0.08064 | -0.052 | 20.5419
18 | 1.6637 | 0.08668 | -0.0527 | 19.1936
18.5 | 1.6672 | 0.09334 | -0.0539 | 17.8616
19 | 1.6664 | 0.10072 | -0.0556 | 16.5449
19.5 | 1.6682 | 0.10798 | -0.0576 | 15.4492
20 | 1.6666 | 0.11579 | -0.0601 | 14.3933

## 71. Re 4M Mach 0.50 (1)
BIGFOIL.COM POLAR EXPORT
NACA63-715 a=0.5
NACA63-715 a=0.5 |  |  |  | Cl Max: | 1.613 | at alpha= | 9 | deg
JavaFoil+Calcfoil stall+Eppler ext transition |  |  |  | L/D Max: | 138.14 | at alpha= | 3.5 | deg
Re: | 4000000 |  |  | Cd Min: | 0.00517 | at alpha= | -4 | deg
Mach: | 0.5 |  |  | Cl=0 at alpha= | -4.5294 | deg
|  |  |  | @ Cl=0.1, Cd= | 0.0054932
|  |  |  | @ Cl=0.4, Cd= | 0.0061117
|  |  |  | @ Cl=0.6, Cd= | 0.0061349
alpha (deg) | Cl | Cd | Cm | Cl/Cd
-20 | -0.885 | 0.16338 | -0.049 | -5.417
-19.5 | -0.857 | 0.15903 | -0.049 | -5.386
-19 | -0.828 | 0.1537 | -0.049 | -5.388
-18.5 | -0.801 | 0.15132 | -0.05 | -5.292
-18 | -0.77 | 0.14623 | -0.048 | -5.267
-17.5 | -0.741 | 0.14115 | -0.047 | -5.251
-17 | -0.713 | 0.13576 | -0.047 | -5.248
-16.5 | -0.684 | 0.13167 | -0.048 | -5.196
-16 | -0.656 | 0.12354 | -0.048 | -5.308
-15.5 | -0.627 | 0.12314 | -0.048 | -5.092
-15 | -0.597 | 0.11744 | -0.046 | -5.086
-14.5 | -0.569 | 0.11228 | -0.046 | -5.066
-14 | -0.54 | 0.10849 | -0.046 | -4.98
-13.5 | -0.512 | 0.10209 | -0.046 | -5.013
-13 | -0.483 | 0.10303 | -0.047 | -4.691
-12.5 | -0.454 | 0.09641 | -0.046 | -4.711
-12 | -0.426 | 0.08674 | -0.046 | -4.906
-11.5 | -0.397 | 0.07747 | -0.046 | -5.127
-11 | -0.368 | 0.09932 | -0.043 | -3.704
-10.5 | -0.34 | 0.0661 | -0.047 | -5.148
-10 | -0.312 | 0.06214 | -0.048 | -5.018
-9.5 | -0.282 | 0.06877 | -0.044 | -4.107
-9 | -0.254 | 0.06107 | -0.045 | -4.161
-8.5 | -0.226 | 0.05577 | -0.046 | -4.048
-8 | -0.197 | 0.05778 | -0.045 | -3.41
-7.5 | -0.169 | 0.05065 | -0.048 | -3.337
-7 | -0.225 | 0.04634 | -0.051 | -4.855
-6.5 | -0.203 | 0.03733 | -0.064 | -5.426
-6 | -0.193 | 0.00588 | -0.098 | -32.762
-5.5 | -0.13 | 0.00545 | -0.099 | -23.941
-5 | -0.064 | 0.00537 | -0.1 | -11.948
-4.5 | 0.004 | 0.00527 | -0.1 | 0.765
-4 | 0.073 | 0.00517 | -0.101 | 14.186
-3.5 | 0.144 | 0.00602 | -0.101 | 23.83
-3 | 0.214 | 0.00601 | -0.102 | 35.649
-2.5 | 0.285 | 0.00604 | -0.102 | 47.23
-2 | 0.356 | 0.00613 | -0.103 | 58.06
-1.5 | 0.428 | 0.0061 | -0.104 | 70.152
-1 | 0.499 | 0.00551 | -0.104 | 90.475
-0.5 | 0.569 | 0.0061 | -0.105 | 93.305
0 | 0.64 | 0.00618 | -0.105 | 103.476
0.5 | 0.71 | 0.00639 | -0.106 | 111.082
1 | 0.78 | 0.00665 | -0.107 | 117.329
1.5 | 0.844 | 0.00614 | -0.106 | 137.39
2 | 0.911 | 0.00708 | -0.107 | 128.704
2.5 | 0.977 | 0.00738 | -0.107 | 132.495
3 | 1.044 | 0.00771 | -0.107 | 135.343
3.5 | 1.11 | 0.00804 | -0.108 | 138.14
4 | 1.164 | 0.00846 | -0.108 | 137.495
4.5 | 1.227 | 0.00893 | -0.108 | 137.371
5 | 1.29 | 0.00941 | -0.109 | 137.07
5.5 | 1.352 | 0.01011 | -0.109 | 133.649
6 | 1.41 | 0.01093 | -0.109 | 129.02
6.5 | 1.461 | 0.01214 | -0.109 | 120.392
7 | 1.51 | 0.01371 | -0.109 | 110.104
7.5 | 1.552 | 0.016 | -0.109 | 96.997
8 | 1.583 | 0.02006 | -0.109 | 78.935
8.5 | 1.604 | 0.02447 | -0.109 | 65.56
9 | 1.613 | 0.02653 | -0.109 | 60.797
9.5 | 1.593 | 0.02893 | -0.11 | 55.053
10 | 1.496 | 0.03215 | -0.11 | 46.527
10.5 | 0.962 | 0.03841 | -0.11 | 25.053
11 | 0.991 | 0.04051 | -0.11 | 24.452
11.5 | 1.021 | 0.0411 | -0.11 | 24.837
12 | 0.905 | 0.09156 | -0.058 | 9.884
12.5 | 0.931 | 0.09049 | -0.058 | 10.286
13 | 0.962 | 0.10074 | -0.065 | 9.545
13.5 | 0.983 | 0.10591 | -0.059 | 9.279
14 | 1.015 | 0.11173 | -0.068 | 9.084

## 72. Re 4M Mach 0.50 (2)
BIGFOIL.COM POLAR EXPORT
NACA63-715 a=0.5
NACA63-715 a=0.5 |  |  |  | Cl Max: | 1.5411 | at alpha= | 14.5 | deg
XFOIL ncrit=9 |  |  |  | L/D Max: | 220.799 | at alpha= | 5 | deg
Re: | 4000000 |  |  | Cd Min: | 0.24489 | at alpha= | -20 | deg
Mach: | 0.5 |  |  | Cl=0 at alpha= | -4.5679 | deg
|  |  |  | @ Cl=0.1, Cd= | 0.0071525
|  |  |  | @ Cl=0.4, Cd= | 0.0063667
|  |  |  | @ Cl=0.6, Cd= | 0.0055667
alpha (deg) | Cl | Cd | Cm | Cl/Cd
-20 | -0.5256 | 0.24489 | 0.0167 | -2.1463
-19.5 | -0.5018 | 0.23695 | 0.0115 | -2.1177
-19 | -0.4789 | 0.22912 | 0.0063 | -2.0902
-18.5 | -0.4548 | 0.22162 | 0.0012 | -2.0522
-18 | -0.4302 | 0.2144 | -0.0038 | -2.0065
-17.5 | -0.4062 | 0.20681 | -0.0088 | -1.9641
-17 | -0.302 | 0.17308 | -0.0029 | -1.7449
-16.5 | -0.3647 | 0.18853 | -0.0189 | -1.9344
-16 | -0.3442 | 0.17981 | -0.0239 | -1.9142
-15.5 | -0.3223 | 0.17215 | -0.0288 | -1.8722
-15 | -0.2994 | 0.16476 | -0.0334 | -1.8172
-14.5 | -0.2821 | 0.15575 | -0.0384 | -1.8112
-14 | -0.2644 | 0.14717 | -0.0433 | -1.7966
-13.5 | -0.2544 | 0.1369 | -0.0488 | -1.8583
-13 | -0.2536 | 0.12531 | -0.0551 | -2.0238
-12 | -0.2593 | 0.10327 | -0.0683 | -2.5109
-11.5 | -0.2561 | 0.09433 | -0.074 | -2.7149
-11 | -0.2672 | 0.08379 | -0.0811 | -3.1889
-10.5 | -0.2805 | 0.07381 | -0.088 | -3.8003
-10 | -0.3088 | 0.06258 | -0.0964 | -4.9345
-9.5 | -0.3375 | 0.05168 | -0.1047 | -6.5306
-9 | -0.3603 | 0.03949 | -0.1154 | -9.1238
-8 | -0.4132 | 0.02345 | -0.1231 | -17.6205
-7.5 | -0.4186 | 0.01424 | -0.1222 | -29.3961
-7 | -0.3685 | 0.00981 | -0.1192 | -37.5637
-6.5 | -0.2914 | 0.00907 | -0.1172 | -32.1279
-6 | -0.2139 | 0.00869 | -0.1158 | -24.6145
-5.5 | -0.1383 | 0.00827 | -0.1149 | -16.7231
-5 | -0.0636 | 0.00795 | -0.1144 | -8
-4.5 | 0.01 | 0.00753 | -0.1141 | 1.328
-4 | 0.0835 | 0.0072 | -0.114 | 11.5972
-3.5 | 0.1565 | 0.00699 | -0.1142 | 22.3891
-3 | 0.2288 | 0.00678 | -0.1146 | 33.7463
-2.5 | 0.3013 | 0.00659 | -0.1151 | 45.7208
-2 | 0.3734 | 0.00643 | -0.1158 | 58.0715
-1.5 | 0.4448 | 0.00626 | -0.1165 | 71.0543
-1 | 0.5159 | 0.00602 | -0.1174 | 85.6977
-0.5 | 0.5866 | 0.00562 | -0.1184 | 104.3772
0 | 0.657 | 0.00534 | -0.1194 | 123.0337
0.5 | 0.7284 | 0.00528 | -0.1204 | 137.9545
1 | 0.8 | 0.00532 | -0.1213 | 150.3759
1.5 | 0.8714 | 0.00538 | -0.1222 | 161.9703
2 | 0.9429 | 0.00547 | -0.123 | 172.3766
2.5 | 1.0142 | 0.00558 | -0.1237 | 181.7563
3 | 1.0847 | 0.00571 | -0.1242 | 189.965
3.5 | 1.1547 | 0.00576 | -0.1246 | 200.4688
4 | 1.2245 | 0.00581 | -0.1247 | 210.7573
4.5 | 1.2925 | 0.00595 | -0.1242 | 217.2269
5 | 1.3535 | 0.00613 | -0.1222 | 220.7993
5.5 | 1.4206 | 0.00667 | -0.1215 | 212.9835
6 | 1.4803 | 0.00729 | -0.1193 | 203.059
6.5 | 1.5069 | 0.00858 | -0.1121 | 175.6294
7.5 | 1.4693 | 0.01533 | -0.0904 | 95.8447
8 | 1.4564 | 0.01968 | -0.0827 | 74.0041
8.5 | 1.4423 | 0.02448 | -0.076 | 58.9175
9.5 | 1.4359 | 0.03414 | -0.0663 | 42.0592
10 | 1.4377 | 0.03917 | -0.0626 | 36.7041
10.5 | 1.4358 | 0.0448 | -0.0594 | 32.0491
11 | 1.4451 | 0.04992 | -0.057 | 28.9483
11.5 | 1.4618 | 0.05473 | -0.055 | 26.7093
12 | 1.4796 | 0.05968 | -0.0533 | 24.7922
12.5 | 1.4957 | 0.06502 | -0.0519 | 23.0037
13 | 1.5132 | 0.07048 | -0.0508 | 21.4699
13.5 | 1.5254 | 0.07672 | -0.0502 | 19.8827
14 | 1.5372 | 0.08328 | -0.0499 | 18.4582
14.5 | 1.5411 | 0.091 | -0.0504 | 16.9352
15 | 1.5405 | 0.09953 | -0.0516 | 15.4777
15.5 | 1.5332 | 0.10925 | -0.0539 | 14.0339
16 | 1.5197 | 0.12003 | -0.0574 | 12.661
16.5 | 1.4992 | 0.13214 | -0.0624 | 11.3455
17 | 1.4777 | 0.14475 | -0.0685 | 10.2086
17.5 | 1.4565 | 0.15779 | -0.0758 | 9.2306
18 | 1.4369 | 0.17107 | -0.084 | 8.3995
18.5 | 1.4174 | 0.18465 | -0.093 | 7.6761
19 | 1.3973 | 0.19892 | -0.103 | 7.0244
19.5 | 1.3809 | 0.21309 | -0.1132 | 6.4804

## 73. Re 5M Mach 0.00 (1)
BIGFOIL.COM POLAR EXPORT
NACA63-715 a=0.5
NACA63-715 a=0.5 |  |  |  | Cl Max: | 1.697 | at alpha= | 13 | deg
JavaFoil+Calcfoil stall+Eppler ext transition |  |  |  | L/D Max: | 166.709 | at alpha= | 4.5 | deg
Re: | 5000000 |  |  | Cd Min: | 0.00489 | at alpha= | -4 | deg
Mach: | 0 |  |  | Cl=0 at alpha= | -4.5328 | deg
|  |  |  | @ Cl=0.1, Cd= | 0.0053208
|  |  |  | @ Cl=0.4, Cd= | 0.0053059
|  |  |  | @ Cl=0.6, Cd= | 0.0056628
alpha (deg) | Cl | Cd | Cm | Cl/Cd
-19.5 | -0.472 | 0.15938 | -0.038 | -2.964
-19 | -0.486 | 0.15279 | -0.039 | -3.182
-18.5 | -0.5 | 0.14736 | -0.039 | -3.391
-18 | -0.513 | 0.14041 | -0.039 | -3.651
-17.5 | -0.525 | 0.13382 | -0.04 | -3.922
-17 | -0.536 | 0.1261 | -0.04 | -4.254
-16.5 | -0.547 | 0.11928 | -0.041 | -4.583
-16 | -0.555 | 0.1144 | -0.041 | -4.854
-15.5 | -0.563 | 0.10724 | -0.042 | -5.247
-15 | -0.568 | 0.10154 | -0.042 | -5.594
-14.5 | -0.571 | 0.09587 | -0.043 | -5.955
-14 | -0.571 | 0.09207 | -0.043 | -6.2
-13.5 | -0.57 | 0.08507 | -0.045 | -6.696
-13 | -0.565 | 0.0797 | -0.046 | -7.084
-12.5 | -0.556 | 0.0757 | -0.046 | -7.339
-12 | -0.546 | 0.06877 | -0.049 | -7.934
-11.5 | -0.53 | 0.06451 | -0.05 | -8.223
-11 | -0.52 | 0.05303 | -0.056 | -9.804
-10.5 | -0.526 | 0.03009 | -0.068 | -17.49
-10 | -0.51 | 0.022 | -0.072 | -23.188
-9.5 | -0.515 | 0.01031 | -0.08 | -49.945
-9 | -0.484 | 0.00592 | -0.082 | -81.787
-8.5 | -0.44 | 0.00582 | -0.083 | -75.572
-8 | -0.392 | 0.0057 | -0.083 | -68.793
-7.5 | -0.341 | 0.00558 | -0.084 | -61.107
-7 | -0.288 | 0.00536 | -0.084 | -53.686
-6.5 | -0.232 | 0.00511 | -0.085 | -45.476
-6 | -0.175 | 0.00505 | -0.085 | -34.64
-5.5 | -0.116 | 0.00501 | -0.086 | -23.216
-5 | -0.057 | 0.00498 | -0.086 | -11.382
-4.5 | 0.004 | 0.00493 | -0.087 | 0.717
-4 | 0.064 | 0.00489 | -0.087 | 13.11
-3.5 | 0.125 | 0.00562 | -0.088 | 22.268
-3 | 0.186 | 0.00562 | -0.088 | 33.109
-2.5 | 0.247 | 0.00567 | -0.089 | 43.612
-2 | 0.309 | 0.00567 | -0.089 | 54.442
-1.5 | 0.371 | 0.00513 | -0.09 | 72.324
-1 | 0.432 | 0.0055 | -0.09 | 78.565
-0.5 | 0.493 | 0.00553 | -0.091 | 89.19
0 | 0.554 | 0.00561 | -0.091 | 98.769
0.5 | 0.615 | 0.00568 | -0.092 | 108.234
1 | 0.676 | 0.00578 | -0.092 | 116.935
1.5 | 0.737 | 0.00585 | -0.093 | 125.819
2 | 0.797 | 0.00601 | -0.093 | 132.611
2.5 | 0.858 | 0.00618 | -0.094 | 138.907
3 | 0.919 | 0.00636 | -0.094 | 144.492
3.5 | 0.979 | 0.0066 | -0.095 | 148.488
4 | 1.033 | 0.00685 | -0.095 | 150.75
4.5 | 1.088 | 0.00653 | -0.096 | 166.709
5 | 1.144 | 0.0073 | -0.096 | 156.652
5.5 | 1.198 | 0.00767 | -0.096 | 156.128
6 | 1.252 | 0.00812 | -0.096 | 154.142
6.5 | 1.302 | 0.00888 | -0.096 | 146.584
7 | 1.35 | 0.00935 | -0.097 | 144.386
7.5 | 1.398 | 0.01024 | -0.097 | 136.519
8 | 1.441 | 0.01154 | -0.097 | 124.928
8.5 | 1.482 | 0.01354 | -0.097 | 109.512
9 | 1.521 | 0.01618 | -0.097 | 94.002
9.5 | 1.559 | 0.01733 | -0.097 | 89.991
10 | 1.593 | 0.01831 | -0.097 | 86.993
10.5 | 1.623 | 0.01936 | -0.098 | 83.831
11 | 1.649 | 0.02051 | -0.098 | 80.428
11.5 | 1.671 | 0.02172 | -0.098 | 76.934
12 | 1.687 | 0.02301 | -0.099 | 73.313
12.5 | 1.695 | 0.02444 | -0.099 | 69.355
13 | 1.697 | 0.02593 | -0.099 | 65.446
13.5 | 1.693 | 0.02761 | -0.099 | 61.307
14 | 1.684 | 0.02909 | -0.1 | 57.893
14.5 | 1.669 | 0.03088 | -0.1 | 54.045
15 | 1.648 | 0.03315 | -0.1 | 49.735
15.5 | 1.624 | 0.03498 | -0.1 | 46.43
16 | 1.594 | 0.0374 | -0.101 | 42.629
16.5 | 1.561 | 0.03955 | -0.101 | 39.47
17 | 1.524 | 0.04242 | -0.101 | 35.92
17.5 | 1.483 | 0.04578 | -0.101 | 32.391
18 | 1.44 | 0.04875 | -0.101 | 29.546

## 74. Re 5M Mach 0.00 (2)
BIGFOIL.COM POLAR EXPORT
NACA63-715 a=0.5
NACA63-715 a=0.5 |  |  |  | Cl Max: | 1.7447 | at alpha= | 20 | deg
XFOIL ncrit=9 |  |  |  | L/D Max: | 224.761 | at alpha= | 5.5 | deg
Re: | 5000000 |  |  | Cd Min: | 0.17574 | at alpha= | -19 | deg
Mach: | 0 |  |  | Cl=0 at alpha= | -4.5924 | deg
|  |  |  | @ Cl=0.1, Cd= | 0.0062936
|  |  |  | @ Cl=0.4, Cd= | 0.0054213
|  |  |  | @ Cl=0.6, Cd= | 0.004653
alpha (deg) | Cl | Cd | Cm | Cl/Cd
-19 | -0.5397 | 0.17574 | -0.0074 | -3.071
-18 | -1.1444 | 0.04351 | -0.0912 | -26.302
-17.5 | -1.1762 | 0.03371 | -0.0979 | -34.8917
-17 | -1.1943 | 0.02754 | -0.1005 | -43.366
-16.5 | -1.2123 | 0.02412 | -0.0967 | -50.2612
-16 | -1.1989 | 0.02209 | -0.0932 | -54.2734
-15.5 | -1.1674 | 0.02042 | -0.0915 | -57.1694
-15 | -1.1297 | 0.01892 | -0.0904 | -59.7093
-14.5 | -1.0876 | 0.0176 | -0.0895 | -61.7955
-14 | -1.042 | 0.01647 | -0.0889 | -63.2665
-13.5 | -0.9941 | 0.01545 | -0.0885 | -64.343
-12 | -0.8412 | 0.01289 | -0.0879 | -65.2599
-11.5 | -0.7893 | 0.01195 | -0.0878 | -66.0502
-11 | -0.7357 | 0.01117 | -0.0878 | -65.8639
-10.5 | -0.6809 | 0.01057 | -0.088 | -64.4182
-10 | -0.6252 | 0.01004 | -0.0882 | -62.2709
-9.5 | -0.5689 | 0.00956 | -0.0885 | -59.5084
-9 | -0.5124 | 0.00911 | -0.0888 | -56.2459
-8.5 | -0.4564 | 0.00848 | -0.0891 | -53.8208
-8 | -0.3995 | 0.00799 | -0.0895 | -50
-7.5 | -0.3414 | 0.00775 | -0.09 | -44.0516
-7 | -0.2829 | 0.00754 | -0.0906 | -37.5199
-6.5 | -0.2246 | 0.00726 | -0.0911 | -30.9366
-6 | -0.1659 | 0.00706 | -0.0917 | -23.4986
-5.5 | -0.1071 | 0.00688 | -0.0924 | -15.5669
-5 | -0.0481 | 0.00667 | -0.093 | -7.2114
-4.5 | 0.0109 | 0.0065 | -0.0937 | 1.6769
-4 | 0.0699 | 0.00638 | -0.0944 | 10.9561
-3.5 | 0.1291 | 0.00621 | -0.0951 | 20.789
-3 | 0.1884 | 0.00605 | -0.0958 | 31.1405
-2.5 | 0.2476 | 0.00593 | -0.0966 | 41.7538
-2 | 0.3067 | 0.0058 | -0.0974 | 52.8793
-1.5 | 0.3659 | 0.00556 | -0.0982 | 65.8094
-1 | 0.4249 | 0.00532 | -0.099 | 79.8684
-0.5 | 0.4836 | 0.00502 | -0.0999 | 96.3347
0 | 0.5423 | 0.00476 | -0.1008 | 113.9286
0.5 | 0.6016 | 0.00465 | -0.1017 | 129.3763
1 | 0.6607 | 0.00465 | -0.1025 | 142.086
1.5 | 0.7199 | 0.00465 | -0.1034 | 154.8172
2 | 0.7787 | 0.00469 | -0.1042 | 166.0341
2.5 | 0.8375 | 0.00473 | -0.1051 | 177.0613
3 | 0.8956 | 0.00474 | -0.1059 | 188.9451
3.5 | 0.9531 | 0.00472 | -0.1066 | 201.928
4 | 1.0102 | 0.00477 | -0.1073 | 211.782
4.5 | 1.0662 | 0.00489 | -0.1077 | 218.0368
5 | 1.1198 | 0.00504 | -0.1076 | 222.1825
5.5 | 1.1755 | 0.00523 | -0.108 | 224.761
6 | 1.2266 | 0.00591 | -0.1079 | 207.5465
6.5 | 1.2707 | 0.007 | -0.1067 | 181.5286
7 | 1.3135 | 0.008 | -0.1053 | 164.1875
7.5 | 1.3518 | 0.00907 | -0.1031 | 149.0408
8 | 1.3849 | 0.01014 | -0.1 | 136.5779
8.5 | 1.3987 | 0.01129 | -0.0934 | 123.8884
9 | 1.4096 | 0.01273 | -0.0872 | 110.7306
9.5 | 1.4243 | 0.0145 | -0.0825 | 98.2276
10 | 1.439 | 0.01657 | -0.0783 | 86.8437
10.5 | 1.4583 | 0.01858 | -0.0751 | 78.4876
11 | 1.4786 | 0.02067 | -0.0722 | 71.5336
11.5 | 1.5 | 0.02281 | -0.0698 | 65.7606
12 | 1.5223 | 0.02498 | -0.0676 | 60.9408
12.5 | 1.5413 | 0.02746 | -0.0654 | 56.1289
13 | 1.5632 | 0.02989 | -0.0637 | 52.2984
13.5 | 1.5815 | 0.03269 | -0.0619 | 48.3787
14 | 1.6026 | 0.03538 | -0.0605 | 45.2968
14.5 | 1.6192 | 0.03853 | -0.059 | 42.0244
15 | 1.6383 | 0.04159 | -0.0579 | 39.3917
15.5 | 1.6548 | 0.04497 | -0.0569 | 36.7979
16 | 1.6682 | 0.04875 | -0.0559 | 34.2195
16.5 | 1.6838 | 0.05246 | -0.0553 | 32.0968
17 | 1.695 | 0.0567 | -0.0548 | 29.8942
17.5 | 1.7055 | 0.06118 | -0.0545 | 27.8768
18 | 1.7174 | 0.06559 | -0.0545 | 26.1839
18.5 | 1.7275 | 0.07032 | -0.0546 | 24.5663
19 | 1.7353 | 0.07547 | -0.0551 | 22.9932
19.5 | 1.7393 | 0.08122 | -0.0558 | 21.4147
20 | 1.7447 | 0.08695 | -0.0568 | 20.0656

## 75. Re 5M Mach 0.10 (1)
BIGFOIL.COM POLAR EXPORT
NACA63-715 a=0.5
NACA63-715 a=0.5 |  |  |  | Cl Max: | 1.692 | at alpha= | 12.5 | deg
JavaFoil+Calcfoil stall+Eppler ext transition |  |  |  | L/D Max: | 155.74 | at alpha= | 5 | deg
Re: | 5000000 |  |  | Cd Min: | 0.0049 | at alpha= | -4 | deg
Mach: | 0.1 |  |  | Cl=0 at alpha= | -4.5328 | deg
|  |  |  | @ Cl=0.1, Cd= | 0.0053181
|  |  |  | @ Cl=0.4, Cd= | 0.0052993
|  |  |  | @ Cl=0.6, Cd= | 0.0056693
alpha (deg) | Cl | Cd | Cm | Cl/Cd
-19 | -0.438 | 0.15486 | -0.038 | -2.826
-18.5 | -0.454 | 0.14774 | -0.039 | -3.071
-18 | -0.469 | 0.13955 | -0.039 | -3.364
-17.5 | -0.484 | 0.13504 | -0.039 | -3.587
-17 | -0.499 | 0.12715 | -0.04 | -3.921
-16.5 | -0.512 | 0.12166 | -0.04 | -4.208
-16 | -0.524 | 0.11615 | -0.04 | -4.509
-15.5 | -0.534 | 0.10874 | -0.041 | -4.914
-15 | -0.543 | 0.10277 | -0.042 | -5.281
-14.5 | -0.549 | 0.09689 | -0.043 | -5.664
-14 | -0.553 | 0.09127 | -0.044 | -6.054
-13.5 | -0.553 | 0.08624 | -0.044 | -6.413
-13 | -0.55 | 0.08245 | -0.044 | -6.67
-12.5 | -0.544 | 0.07697 | -0.045 | -7.071
-12 | -0.535 | 0.07171 | -0.047 | -7.462
-11.5 | -0.523 | 0.06606 | -0.049 | -7.915
-11 | -0.511 | 0.05686 | -0.054 | -8.985
-10.5 | -0.492 | 0.05149 | -0.056 | -9.551
-10 | -0.496 | 0.0282 | -0.069 | -17.597
-9.5 | -0.504 | 0.01171 | -0.079 | -43.056
-9 | -0.484 | 0.00595 | -0.083 | -81.404
-8.5 | -0.44 | 0.00585 | -0.083 | -75.287
-8 | -0.393 | 0.00556 | -0.084 | -70.616
-7.5 | -0.342 | 0.0056 | -0.084 | -61.107
-7 | -0.289 | 0.00548 | -0.085 | -52.633
-6.5 | -0.233 | 0.00511 | -0.085 | -45.59
-6 | -0.176 | 0.00506 | -0.086 | -34.75
-5.5 | -0.117 | 0.00502 | -0.086 | -23.286
-5 | -0.057 | 0.00498 | -0.087 | -11.419
-4.5 | 0.004 | 0.00494 | -0.087 | 0.72
-4 | 0.064 | 0.0049 | -0.088 | 13.151
-3.5 | 0.126 | 0.00562 | -0.088 | 22.354
-3 | 0.187 | 0.00563 | -0.089 | 33.246
-2.5 | 0.249 | 0.00568 | -0.089 | 43.792
-2 | 0.31 | 0.00568 | -0.09 | 54.647
-1.5 | 0.373 | 0.00514 | -0.09 | 72.427
-1 | 0.434 | 0.0055 | -0.091 | 78.855
-0.5 | 0.495 | 0.00555 | -0.091 | 89.223
0 | 0.557 | 0.00562 | -0.092 | 99.091
0.5 | 0.618 | 0.00569 | -0.092 | 108.588
1 | 0.679 | 0.00582 | -0.093 | 116.766
1.5 | 0.74 | 0.0059 | -0.093 | 125.532
2 | 0.801 | 0.00602 | -0.094 | 133.211
2.5 | 0.862 | 0.0062 | -0.094 | 139.095
3 | 0.923 | 0.00641 | -0.095 | 144.043
3.5 | 0.984 | 0.0066 | -0.095 | 149.087
4 | 1.038 | 0.00695 | -0.096 | 149.422
4.5 | 1.093 | 0.00707 | -0.096 | 154.491
5 | 1.148 | 0.00737 | -0.096 | 155.74
5.5 | 1.203 | 0.00775 | -0.096 | 155.214
6 | 1.257 | 0.00821 | -0.097 | 153.108
6.5 | 1.307 | 0.00903 | -0.097 | 144.777
7 | 1.356 | 0.00947 | -0.097 | 143.162
7.5 | 1.403 | 0.01038 | -0.097 | 135.187
8 | 1.447 | 0.01174 | -0.097 | 123.261
8.5 | 1.488 | 0.01376 | -0.097 | 108.15
9 | 1.526 | 0.01641 | -0.097 | 92.989
9.5 | 1.564 | 0.01755 | -0.098 | 89.118
10 | 1.597 | 0.01858 | -0.098 | 85.978
10.5 | 1.627 | 0.01969 | -0.098 | 82.617
11 | 1.652 | 0.02082 | -0.098 | 79.314
11.5 | 1.672 | 0.02208 | -0.099 | 75.741
12 | 1.686 | 0.02338 | -0.099 | 72.114
12.5 | 1.692 | 0.02498 | -0.099 | 67.718
13 | 1.691 | 0.02638 | -0.1 | 64.102
13.5 | 1.684 | 0.02815 | -0.1 | 59.826
14 | 1.671 | 0.0298 | -0.1 | 56.072
14.5 | 1.652 | 0.03174 | -0.1 | 52.048
15 | 1.627 | 0.03389 | -0.101 | 48.018
15.5 | 1.597 | 0.0361 | -0.101 | 44.248
16 | 1.563 | 0.03834 | -0.101 | 40.767
16.5 | 1.524 | 0.04142 | -0.101 | 36.792
17 | 1.482 | 0.04368 | -0.101 | 33.921
17.5 | 1.435 | 0.04734 | -0.101 | 30.318

## 76. Re 5M Mach 0.10 (2)
BIGFOIL.COM POLAR EXPORT
NACA63-715 a=0.5
NACA63-715 a=0.5 |  |  |  | Cl Max: | 1.7381 | at alpha= | 20 | deg
XFOIL ncrit=9 |  |  |  | L/D Max: | 225 | at alpha= | 5.5 | deg
Re: | 5000000 |  |  | Cd Min: | 0.22076 | at alpha= | -20 | deg
Mach: | 0.1 |  |  | Cl=0 at alpha= | -4.5916 | deg
|  |  |  | @ Cl=0.1, Cd= | 0.0063056
|  |  |  | @ Cl=0.4, Cd= | 0.0054476
|  |  |  | @ Cl=0.6, Cd= | 0.0046703
alpha (deg) | Cl | Cd | Cm | Cl/Cd
-20 | -0.4909 | 0.22076 | 0.01 | -2.2237
-19.5 | -0.4733 | 0.21396 | 0.0056 | -2.2121
-19 | -0.4555 | 0.2071 | 0.0014 | -2.1994
-18.5 | -0.5259 | 0.1695 | -0.0119 | -3.1027
-18 | -0.5289 | 0.15789 | -0.0186 | -3.3498
-17.5 | -1.0352 | 0.054 | -0.0853 | -19.1704
-17 | -1.1087 | 0.03775 | -0.0971 | -29.3695
-16.5 | -1.1437 | 0.02885 | -0.1026 | -39.643
-16 | -1.1689 | 0.02466 | -0.0995 | -47.4006
-15.5 | -1.1576 | 0.02249 | -0.0958 | -51.4718
-15 | -1.1277 | 0.02054 | -0.0939 | -54.9026
-14.5 | -1.0901 | 0.01886 | -0.0926 | -57.7996
-14 | -1.047 | 0.01746 | -0.0916 | -59.9656
-13.5 | -1.0006 | 0.01622 | -0.0909 | -61.6893
-13 | -0.9517 | 0.01513 | -0.0903 | -62.9015
-12.5 | -0.9004 | 0.01421 | -0.09 | -63.3638
-12 | -0.8477 | 0.0134 | -0.0897 | -63.2612
-11.5 | -0.7951 | 0.01248 | -0.0895 | -63.7099
-11 | -0.7422 | 0.01146 | -0.0893 | -64.7644
-10.5 | -0.687 | 0.01078 | -0.0893 | -63.7291
-10 | -0.631 | 0.01018 | -0.0894 | -61.9843
-9.5 | -0.5742 | 0.00968 | -0.0896 | -59.3182
-9 | -0.5169 | 0.00924 | -0.0898 | -55.9416
-8.5 | -0.4598 | 0.00868 | -0.0901 | -52.9724
-8 | -0.403 | 0.00806 | -0.0904 | -50
-7 | -0.2854 | 0.00757 | -0.0914 | -37.7015
-6.5 | -0.2265 | 0.00729 | -0.0919 | -31.07
-6 | -0.1674 | 0.00709 | -0.0924 | -23.6107
-5.5 | -0.108 | 0.0069 | -0.093 | -15.6522
-5 | -0.0486 | 0.0067 | -0.0937 | -7.2537
-4.5 | 0.0109 | 0.00652 | -0.0943 | 1.6718
-4 | 0.0704 | 0.0064 | -0.095 | 11
-3.5 | 0.13 | 0.00621 | -0.0957 | 20.934
-3 | 0.1897 | 0.00606 | -0.0964 | 31.3036
-2.5 | 0.2493 | 0.00594 | -0.0972 | 41.9697
-2 | 0.3088 | 0.00581 | -0.0979 | 53.1497
-1.5 | 0.3684 | 0.00557 | -0.0988 | 66.14
-1 | 0.4278 | 0.00534 | -0.0996 | 80.1124
-0.5 | 0.4868 | 0.00504 | -0.1005 | 96.5873
0 | 0.546 | 0.00477 | -0.1014 | 114.4654
0.5 | 0.6056 | 0.00466 | -0.1023 | 129.9571
1 | 0.6651 | 0.00466 | -0.1031 | 142.7253
1.5 | 0.7247 | 0.00466 | -0.104 | 155.515
2 | 0.7839 | 0.00471 | -0.1048 | 166.4331
2.5 | 0.8431 | 0.00475 | -0.1057 | 177.4947
3 | 0.9016 | 0.00476 | -0.1065 | 189.4118
3.5 | 0.9596 | 0.00474 | -0.1072 | 202.4473
4 | 1.017 | 0.00479 | -0.1079 | 212.3173
4.5 | 1.0735 | 0.00491 | -0.1083 | 218.6354
5 | 1.1274 | 0.00508 | -0.1082 | 221.9291
5.5 | 1.1835 | 0.00526 | -0.1086 | 225
6 | 1.2349 | 0.00594 | -0.1084 | 207.8956
6.5 | 1.2789 | 0.00706 | -0.1071 | 181.1473
7 | 1.3213 | 0.00808 | -0.1055 | 163.5272
7.5 | 1.3585 | 0.00918 | -0.103 | 147.9847
8 | 1.3898 | 0.01028 | -0.0996 | 135.1946
8.5 | 1.3976 | 0.01152 | -0.0919 | 121.3194
9 | 1.4105 | 0.01306 | -0.0862 | 108.0015
9.5 | 1.4252 | 0.01495 | -0.0816 | 95.3311
10 | 1.439 | 0.01716 | -0.0774 | 83.8578
10.5 | 1.4583 | 0.01925 | -0.0742 | 75.7558
11 | 1.4779 | 0.02147 | -0.0713 | 68.8356
11.5 | 1.4987 | 0.02372 | -0.0688 | 63.183
12 | 1.5214 | 0.02593 | -0.0667 | 58.6734
12.5 | 1.5412 | 0.02845 | -0.0645 | 54.1722
13 | 1.5626 | 0.03101 | -0.0628 | 50.3902
13.5 | 1.5815 | 0.03386 | -0.061 | 46.707
14 | 1.6016 | 0.03674 | -0.0596 | 43.5928
14.5 | 1.6176 | 0.04005 | -0.0581 | 40.3895
15 | 1.6362 | 0.04327 | -0.057 | 37.8137
15.5 | 1.651 | 0.04692 | -0.056 | 35.1876
16 | 1.6654 | 0.05074 | -0.0551 | 32.8222
16.5 | 1.6808 | 0.05456 | -0.0545 | 30.8065
17 | 1.6913 | 0.05901 | -0.054 | 28.6612
17.5 | 1.7041 | 0.06336 | -0.0538 | 26.8955
18 | 1.7149 | 0.06802 | -0.0538 | 25.2117
18.5 | 1.7227 | 0.0732 | -0.0541 | 23.5342
19 | 1.7284 | 0.07878 | -0.0547 | 21.9396
19.5 | 1.7327 | 0.08467 | -0.0555 | 20.4642
20 | 1.7381 | 0.09059 | -0.0567 | 19.1864

## 77. Re 5M Mach 0.25 (1)
BIGFOIL.COM POLAR EXPORT
NACA63-715 a=0.5
NACA63-715 a=0.5 |  |  |  | Cl Max: | 1.669 | at alpha= | 12 | deg
JavaFoil+Calcfoil stall+Eppler ext transition |  |  |  | L/D Max: | 152.956 | at alpha= | 5 | deg
Re: | 5000000 |  |  | Cd Min: | 0.00486 | at alpha= | -3.5 | deg
Mach: | 0.25 |  |  | Cl=0 at alpha= | -4.5323 | deg
|  |  |  | @ Cl=0.1, Cd= | 0.004883
|  |  |  | @ Cl=0.4, Cd= | 0.0051957
|  |  |  | @ Cl=0.6, Cd= | 0.0057189
alpha (deg) | Cl | Cd | Cm | Cl/Cd
-16.5 | -0.155 | 0.13931 | -0.038 | -1.114
-16 | -0.219 | 0.13 | -0.039 | -1.688
-15.5 | -0.269 | 0.12047 | -0.039 | -2.232
-15 | -0.312 | 0.11327 | -0.04 | -2.751
-14.5 | -0.349 | 0.10513 | -0.041 | -3.324
-14 | -0.382 | 0.09888 | -0.041 | -3.866
-13.5 | -0.41 | 0.0955 | -0.041 | -4.293
-13 | -0.432 | 0.08841 | -0.042 | -4.889
-12.5 | -0.449 | 0.08329 | -0.043 | -5.387
-12 | -0.459 | 0.0781 | -0.044 | -5.879
-11.5 | -0.463 | 0.07267 | -0.045 | -6.376
-11 | -0.462 | 0.06661 | -0.047 | -6.934
-10.5 | -0.453 | 0.06245 | -0.048 | -7.254
-10 | -0.441 | 0.05501 | -0.053 | -8.015
-9.5 | -0.422 | 0.04981 | -0.056 | -8.468
-9 | -0.43 | 0.02219 | -0.074 | -19.395
-8.5 | -0.439 | 0.00594 | -0.086 | -73.923
-8 | -0.395 | 0.00584 | -0.086 | -67.584
-7.5 | -0.346 | 0.00567 | -0.087 | -60.984
-7 | -0.293 | 0.00558 | -0.087 | -52.634
-6.5 | -0.238 | 0.00516 | -0.088 | -46.045
-6 | -0.18 | 0.0051 | -0.088 | -35.243
-5.5 | -0.12 | 0.00505 | -0.089 | -23.688
-5 | -0.058 | 0.00501 | -0.089 | -11.651
-4.5 | 0.004 | 0.00497 | -0.09 | 0.734
-4 | 0.066 | 0.00491 | -0.09 | 13.46
-3.5 | 0.129 | 0.00486 | -0.091 | 26.575
-3 | 0.192 | 0.00569 | -0.091 | 33.793
-2.5 | 0.255 | 0.00572 | -0.092 | 44.663
-2 | 0.319 | 0.00577 | -0.092 | 55.22
-1.5 | 0.383 | 0.00522 | -0.093 | 73.386
-1 | 0.446 | 0.00513 | -0.093 | 86.983
-0.5 | 0.509 | 0.0056 | -0.094 | 90.954
0 | 0.572 | 0.00567 | -0.094 | 100.958
0.5 | 0.635 | 0.00578 | -0.095 | 109.783
1 | 0.698 | 0.00591 | -0.095 | 118.093
1.5 | 0.761 | 0.00601 | -0.096 | 126.658
2 | 0.824 | 0.00622 | -0.096 | 132.463
2.5 | 0.886 | 0.00635 | -0.097 | 139.509
3 | 0.949 | 0.0066 | -0.098 | 143.835
3.5 | 1.012 | 0.00684 | -0.098 | 147.951
4 | 1.06 | 0.00706 | -0.098 | 150.197
4.5 | 1.118 | 0.00732 | -0.098 | 152.783
5 | 1.175 | 0.00768 | -0.099 | 152.956
5.5 | 1.231 | 0.00809 | -0.099 | 152.241
6 | 1.286 | 0.00863 | -0.099 | 148.93
6.5 | 1.336 | 0.00971 | -0.099 | 137.552
7 | 1.386 | 0.01016 | -0.099 | 136.386
7.5 | 1.433 | 0.01121 | -0.099 | 127.855
8 | 1.476 | 0.01305 | -0.099 | 113.09
8.5 | 1.516 | 0.01506 | -0.1 | 100.68
9 | 1.553 | 0.01772 | -0.1 | 87.649
9.5 | 1.589 | 0.01897 | -0.1 | 83.765
10 | 1.618 | 0.02014 | -0.1 | 80.344
10.5 | 1.641 | 0.02146 | -0.1 | 76.463
11 | 1.658 | 0.02278 | -0.101 | 72.762
11.5 | 1.668 | 0.02426 | -0.101 | 68.779
12 | 1.669 | 0.02594 | -0.101 | 64.347
12.5 | 1.657 | 0.02765 | -0.102 | 59.928
13 | 1.635 | 0.02948 | -0.102 | 55.462
13.5 | 1.603 | 0.03147 | -0.102 | 50.943
14 | 1.561 | 0.03389 | -0.102 | 46.049
14.5 | 1.508 | 0.03641 | -0.102 | 41.42
15 | 1.446 | 0.03895 | -0.103 | 37.136
15.5 | 1.374 | 0.04214 | -0.103 | 32.618
16 | 1.294 | 0.04633 | -0.103 | 27.922
16.5 | 1.206 | 0.05049 | -0.103 | 23.884
17 | 1.112 | 0.05494 | -0.102 | 20.246

## 78. Re 5M Mach 0.25 (2)
BIGFOIL.COM POLAR EXPORT
NACA63-715 a=0.5
NACA63-715 a=0.5 |  |  |  | Cl Max: | 1.6966 | at alpha= | 19.5 | deg
XFOIL ncrit=9 |  |  |  | L/D Max: | 226.568 | at alpha= | 5.5 | deg
Re: | 5000000 |  |  | Cd Min: | 0.18991 | at alpha= | -18 | deg
Mach: | 0.25 |  |  | Cl=0 at alpha= | -4.5866 | deg
|  |  |  | @ Cl=0.1, Cd= | 0.006371
|  |  |  | @ Cl=0.4, Cd= | 0.0055564
|  |  |  | @ Cl=0.6, Cd= | 0.0047653
alpha (deg) | Cl | Cd | Cm | Cl/Cd
-18 | -0.438 | 0.18991 | -0.0077 | -2.3064
-17.5 | -0.421 | 0.18243 | -0.0122 | -2.3077
-17 | -0.4455 | 0.16227 | -0.0209 | -2.7454
-16.5 | -0.4527 | 0.14913 | -0.0281 | -3.0356
-16 | -0.4601 | 0.13677 | -0.0352 | -3.364
-15.5 | -0.4603 | 0.12666 | -0.0414 | -3.6341
-14.5 | -0.5079 | 0.09874 | -0.0588 | -5.1438
-14 | -0.8713 | 0.03642 | -0.1051 | -23.9237
-13.5 | -0.9246 | 0.02769 | -0.1091 | -33.3911
-13 | -0.9379 | 0.02339 | -0.1049 | -40.0983
-12.5 | -0.9131 | 0.02001 | -0.1027 | -45.6322
-12 | -0.873 | 0.01756 | -0.1009 | -49.7153
-11.5 | -0.8245 | 0.01571 | -0.0996 | -52.4825
-11 | -0.7727 | 0.01407 | -0.0984 | -54.9183
-10.5 | -0.7191 | 0.01253 | -0.0974 | -57.3903
-10 | -0.6624 | 0.01133 | -0.0967 | -58.4643
-9.5 | -0.6033 | 0.01051 | -0.0962 | -57.4025
-9 | -0.5431 | 0.00983 | -0.0958 | -55.2492
-8.5 | -0.4823 | 0.00928 | -0.0957 | -51.972
-8 | -0.4216 | 0.00872 | -0.0955 | -48.3486
-7.5 | -0.3614 | 0.00804 | -0.0955 | -44.9502
-7 | -0.2995 | 0.00773 | -0.0957 | -38.7451
-6.5 | -0.2373 | 0.00752 | -0.096 | -31.5559
-6 | -0.1754 | 0.00724 | -0.0963 | -24.2265
-5.5 | -0.1133 | 0.00701 | -0.0968 | -16.1626
-5 | -0.0511 | 0.00684 | -0.0973 | -7.4708
-4.5 | 0.0107 | 0.00662 | -0.0978 | 1.6163
-4 | 0.0728 | 0.00645 | -0.0984 | 11.2868
-3.5 | 0.1348 | 0.00627 | -0.099 | 21.4992
-3 | 0.1968 | 0.00614 | -0.0997 | 32.0521
-2.5 | 0.2586 | 0.00603 | -0.1004 | 42.8856
-2 | 0.3206 | 0.00587 | -0.1012 | 54.6167
-1.5 | 0.3823 | 0.00563 | -0.102 | 67.9041
-0.5 | 0.5049 | 0.00512 | -0.1038 | 98.6133
0 | 0.5663 | 0.00482 | -0.1047 | 117.4896
0.5 | 0.6279 | 0.00472 | -0.1056 | 133.0297
1 | 0.6896 | 0.00473 | -0.1065 | 145.7928
1.5 | 0.7515 | 0.00473 | -0.1074 | 158.8795
2 | 0.8128 | 0.00479 | -0.1082 | 169.6868
2.5 | 0.8741 | 0.00486 | -0.109 | 179.856
3 | 0.9352 | 0.00488 | -0.1099 | 191.6393
3.5 | 0.9955 | 0.00487 | -0.1106 | 204.4148
4 | 1.0553 | 0.00491 | -0.1112 | 214.9287
4.5 | 1.1139 | 0.00506 | -0.1116 | 220.1383
5 | 1.1701 | 0.00526 | -0.1114 | 222.4525
5.5 | 1.228 | 0.00542 | -0.1115 | 226.5683
6 | 1.2809 | 0.00612 | -0.111 | 209.2974
6.5 | 1.3235 | 0.00735 | -0.109 | 180.068
7 | 1.3629 | 0.00849 | -0.1063 | 160.53
7.5 | 1.3907 | 0.00981 | -0.1017 | 141.7635
8 | 1.3963 | 0.01114 | -0.0933 | 125.3411
8.5 | 1.4043 | 0.01306 | -0.0868 | 107.5268
9 | 1.4162 | 0.0153 | -0.0817 | 92.5621
9.5 | 1.4291 | 0.0178 | -0.0772 | 80.2865
10 | 1.4399 | 0.02064 | -0.073 | 69.7626
10.5 | 1.4549 | 0.02341 | -0.0696 | 62.1487
11 | 1.474 | 0.02606 | -0.0668 | 56.5618
11.5 | 1.4941 | 0.02881 | -0.0644 | 51.8605
12 | 1.5161 | 0.03157 | -0.0623 | 48.0234
12.5 | 1.5366 | 0.03455 | -0.0603 | 44.4747
13 | 1.5555 | 0.03782 | -0.0584 | 41.129
13.5 | 1.5756 | 0.04108 | -0.0569 | 38.3544
14 | 1.5921 | 0.0448 | -0.0554 | 35.5379
14.5 | 1.6099 | 0.04849 | -0.0541 | 33.2007
15 | 1.6251 | 0.0526 | -0.053 | 30.8954
15.5 | 1.6393 | 0.05692 | -0.0521 | 28.8001
16 | 1.654 | 0.06135 | -0.0515 | 26.9601
16.5 | 1.6636 | 0.06646 | -0.0512 | 25.0316
17 | 1.6747 | 0.07158 | -0.0511 | 23.3962
17.5 | 1.6837 | 0.07715 | -0.0513 | 21.8237
18 | 1.6884 | 0.08336 | -0.052 | 20.2543
18.5 | 1.6919 | 0.08996 | -0.053 | 18.8072
19 | 1.696 | 0.09663 | -0.0544 | 17.5515
19.5 | 1.6966 | 0.10391 | -0.0562 | 16.3276
20 | 1.6949 | 0.11167 | -0.0585 | 15.1778

## 79. Re 5M Mach 0.50 (1)
BIGFOIL.COM POLAR EXPORT
NACA63-715 a=0.5
NACA63-715 a=0.5 |  |  |  | Cl Max: | 1.615 | at alpha= | 9 | deg
JavaFoil+Calcfoil stall+Eppler ext transition |  |  |  | L/D Max: | 140.177 | at alpha= | 3.5 | deg
Re: | 5000000 |  |  | Cd Min: | 0.00504 | at alpha= | -4 | deg
Mach: | 0.5 |  |  | Cl=0 at alpha= | -4.5294 | deg
|  |  |  | @ Cl=0.1, Cd= | 0.0053442
|  |  |  | @ Cl=0.4, Cd= | 0.0060161
|  |  |  | @ Cl=0.6, Cd= | 0.0060211
alpha (deg) | Cl | Cd | Cm | Cl/Cd
-20 | -0.886 | 0.15873 | -0.049 | -5.579
-19.5 | -0.857 | 0.15528 | -0.049 | -5.519
-19 | -0.828 | 0.14888 | -0.049 | -5.565
-18.5 | -0.801 | 0.14772 | -0.05 | -5.425
-18 | -0.771 | 0.14053 | -0.049 | -5.486
-17.5 | -0.741 | 0.13764 | -0.048 | -5.387
-17 | -0.713 | 0.13224 | -0.048 | -5.39
-16.5 | -0.684 | 0.12817 | -0.048 | -5.339
-16 | -0.656 | 0.12092 | -0.048 | -5.424
-15.5 | -0.628 | 0.11831 | -0.048 | -5.305
-15 | -0.598 | 0.11451 | -0.046 | -5.219
-14.5 | -0.569 | 0.10938 | -0.047 | -5.202
-14 | -0.541 | 0.10562 | -0.047 | -5.118
-13.5 | -0.512 | 0.09946 | -0.047 | -5.148
-13 | -0.484 | 0.10008 | -0.047 | -4.831
-12.5 | -0.454 | 0.09421 | -0.046 | -4.824
-12 | -0.426 | 0.08575 | -0.046 | -4.966
-11.5 | -0.398 | 0.07663 | -0.047 | -5.188
-11 | -0.368 | 0.09579 | -0.044 | -3.842
-10.5 | -0.341 | 0.06481 | -0.049 | -5.257
-10 | -0.312 | 0.06075 | -0.049 | -5.14
-9.5 | -0.283 | 0.06801 | -0.045 | -4.155
-9 | -0.254 | 0.05988 | -0.046 | -4.245
-8.5 | -0.226 | 0.05481 | -0.048 | -4.124
-8 | -0.197 | 0.05737 | -0.045 | -3.436
-7.5 | -0.169 | 0.04991 | -0.049 | -3.387
-7 | -0.225 | 0.0456 | -0.052 | -4.94
-6.5 | -0.216 | 0.02299 | -0.081 | -9.379
-6 | -0.193 | 0.00573 | -0.098 | -33.643
-5.5 | -0.13 | 0.00529 | -0.099 | -24.668
-5 | -0.064 | 0.00522 | -0.1 | -12.298
-4.5 | 0.004 | 0.00512 | -0.1 | 0.787
-4 | 0.073 | 0.00504 | -0.101 | 14.576
-3.5 | 0.144 | 0.00584 | -0.101 | 24.59
-3 | 0.214 | 0.00589 | -0.102 | 36.352
-2.5 | 0.285 | 0.00593 | -0.102 | 48.073
-2 | 0.356 | 0.00601 | -0.103 | 59.24
-1.5 | 0.428 | 0.00602 | -0.104 | 71.13
-1 | 0.499 | 0.00547 | -0.104 | 91.236
-0.5 | 0.569 | 0.00596 | -0.105 | 95.485
0 | 0.64 | 0.0061 | -0.105 | 104.923
0.5 | 0.71 | 0.00632 | -0.106 | 112.434
1 | 0.78 | 0.00649 | -0.107 | 120.151
1.5 | 0.846 | 0.0063 | -0.107 | 134.279
2 | 0.912 | 0.00696 | -0.107 | 130.937
2.5 | 0.978 | 0.00727 | -0.107 | 134.647
3 | 1.045 | 0.00755 | -0.107 | 138.389
3.5 | 1.111 | 0.00793 | -0.108 | 140.177
4 | 1.165 | 0.00832 | -0.108 | 140.069
4.5 | 1.228 | 0.00878 | -0.108 | 139.916
5 | 1.291 | 0.00939 | -0.109 | 137.479
5.5 | 1.352 | 0.01008 | -0.109 | 134.183
6 | 1.409 | 0.01136 | -0.109 | 124.05
6.5 | 1.461 | 0.01292 | -0.109 | 113.094
7 | 1.51 | 0.01452 | -0.109 | 103.948
7.5 | 1.551 | 0.0172 | -0.109 | 90.205
8 | 1.582 | 0.02152 | -0.109 | 73.508
8.5 | 1.607 | 0.02349 | -0.109 | 68.391
9 | 1.615 | 0.02548 | -0.11 | 63.396
9.5 | 1.595 | 0.02778 | -0.11 | 57.427
10 | 1.498 | 0.03087 | -0.11 | 48.523
10.5 | 0.964 | 0.03697 | -0.11 | 26.061
11 | 0.993 | 0.03889 | -0.11 | 25.524
11.5 | 1.023 | 0.03965 | -0.111 | 25.787
12 | 1.037 | 0.04743 | -0.109 | 21.874
12.5 | 1.078 | 0.04438 | -0.111 | 24.298
13 | 1.099 | 0.05118 | -0.11 | 21.47
13.5 | 0.983 | 0.10293 | -0.06 | 9.552
14 | 1.148 | 0.05908 | -0.11 | 19.431

## 80. Re 5M Mach 0.50 (2)
BIGFOIL.COM POLAR EXPORT
NACA63-715 a=0.5
NACA63-715 a=0.5 |  |  |  | Cl Max: | 1.5697 | at alpha= | 14.5 | deg
XFOIL ncrit=9 |  |  |  | L/D Max: | 223.044 | at alpha= | 5 | deg
Re: | 5000000 |  |  | Cd Min: | 0.21093 | at alpha= | 19.5 | deg
Mach: | 0.5 |  |  | Cl=0 at alpha= | -4.5644 | deg
|  |  |  | @ Cl=0.1, Cd= | 0.0068038
|  |  |  | @ Cl=0.4, Cd= | 0.0061083
|  |  |  | @ Cl=0.6, Cd= | 0.0054333
alpha (deg) | Cl | Cd | Cm | Cl/Cd
-7 | -0.3711 | 0.00928 | -0.119 | -39.9892
-6.5 | -0.294 | 0.00846 | -0.1169 | -34.7518
-6 | -0.2162 | 0.00813 | -0.1157 | -26.5929
-5.5 | -0.1402 | 0.00778 | -0.1148 | -18.0206
-5 | -0.0649 | 0.00744 | -0.1143 | -8.7231
-4.5 | 0.0096 | 0.00716 | -0.114 | 1.3408
-4 | 0.0831 | 0.00685 | -0.114 | 12.1314
-3.5 | 0.1562 | 0.00665 | -0.1142 | 23.4887
-3 | 0.2293 | 0.00644 | -0.1146 | 35.6056
-2.5 | 0.3019 | 0.00629 | -0.1152 | 47.9968
-2 | 0.3739 | 0.00617 | -0.1158 | 60.5997
-1.5 | 0.4458 | 0.006 | -0.1166 | 74.3
-1 | 0.5174 | 0.00577 | -0.1176 | 89.6707
-0.5 | 0.5882 | 0.00549 | -0.1185 | 107.1403
0 | 0.659 | 0.00515 | -0.1196 | 127.9612
0.5 | 0.7304 | 0.00505 | -0.1206 | 144.6337
1 | 0.8019 | 0.00508 | -0.1216 | 157.8543
1.5 | 0.8737 | 0.00513 | -0.1225 | 170.3119
2 | 0.9453 | 0.00523 | -0.1233 | 180.7457
2.5 | 1.0165 | 0.00537 | -0.124 | 189.2924
3 | 1.0878 | 0.0055 | -0.1246 | 197.7818
3.5 | 1.1587 | 0.00562 | -0.1251 | 206.1744
4 | 1.2286 | 0.00569 | -0.1253 | 215.9227
4.5 | 1.2975 | 0.00584 | -0.1251 | 222.1747
5 | 1.3628 | 0.00611 | -0.1241 | 223.0442
5.5 | 1.4248 | 0.00644 | -0.1222 | 221.2422
6 | 1.4811 | 0.0072 | -0.1196 | 205.7083
6.5 | 1.4939 | 0.00873 | -0.1102 | 171.1226
7 | 1.4718 | 0.01178 | -0.0982 | 124.9406
7.5 | 1.4596 | 0.01562 | -0.0895 | 93.4443
8 | 1.4472 | 0.01998 | -0.082 | 72.4324
8.5 | 1.4387 | 0.0245 | -0.0756 | 58.7224
9 | 1.4395 | 0.02891 | -0.0707 | 49.7925
9.5 | 1.4434 | 0.03348 | -0.0665 | 43.1123
10 | 1.4431 | 0.0386 | -0.0626 | 37.386
10.5 | 1.4462 | 0.04384 | -0.0595 | 32.9881
11 | 1.4599 | 0.04858 | -0.057 | 30.0515
11.5 | 1.4788 | 0.05316 | -0.0549 | 27.8179
12 | 1.4981 | 0.05792 | -0.0531 | 25.865
12.5 | 1.5177 | 0.06287 | -0.0515 | 24.1403
13 | 1.5337 | 0.0684 | -0.0503 | 22.4225
13.5 | 1.5501 | 0.07417 | -0.0494 | 20.8993
14 | 1.5614 | 0.0807 | -0.049 | 19.3482
14.5 | 1.5697 | 0.08784 | -0.049 | 17.87
15 | 1.569 | 0.0963 | -0.05 | 16.2928
15.5 | 1.5599 | 0.1061 | -0.0521 | 14.7022
16 | 1.541 | 0.11747 | -0.0558 | 13.1182
16.5 | 1.5192 | 0.12965 | -0.0607 | 11.7177
17 | 1.4969 | 0.14229 | -0.0667 | 10.5201
17.5 | 1.4748 | 0.15536 | -0.0739 | 9.4928
18 | 1.4509 | 0.16915 | -0.0824 | 8.5776
18.5 | 1.4287 | 0.18305 | -0.0917 | 7.805
19 | 1.4095 | 0.19706 | -0.1014 | 7.1526
19.5 | 1.3941 | 0.21093 | -0.1113 | 6.6093

## 81. Re 6M Mach 0.00 (1)
BIGFOIL.COM POLAR EXPORT
NACA63-715 a=0.5
NACA63-715 a=0.5 |  |  |  | Cl Max: | 1.699 | at alpha= | 13 | deg
JavaFoil+Calcfoil stall+Eppler ext transition |  |  |  | L/D Max: | 161.073 | at alpha= | 4.5 | deg
Re: | 6000000 |  |  | Cd Min: | 0.00479 | at alpha= | -4 | deg
Mach: | 0 |  |  | Cl=0 at alpha= | -4.5328 | deg
|  |  |  | @ Cl=0.1, Cd= | 0.0052031
|  |  |  | @ Cl=0.4, Cd= | 0.0050929
|  |  |  | @ Cl=0.6, Cd= | 0.0055953
alpha (deg) | Cl | Cd | Cm | Cl/Cd
-19.5 | -0.473 | 0.16027 | -0.039 | -2.949
-19 | -0.486 | 0.15054 | -0.039 | -3.23
-18.5 | -0.5 | 0.14494 | -0.039 | -3.449
-18 | -0.513 | 0.13817 | -0.04 | -3.712
-17.5 | -0.525 | 0.13166 | -0.04 | -3.988
-17 | -0.537 | 0.12399 | -0.041 | -4.329
-16.5 | -0.547 | 0.11819 | -0.041 | -4.628
-16 | -0.556 | 0.11256 | -0.041 | -4.936
-15.5 | -0.563 | 0.10557 | -0.042 | -5.333
-15 | -0.568 | 0.10012 | -0.043 | -5.677
-14.5 | -0.572 | 0.09455 | -0.044 | -6.045
-14 | -0.571 | 0.09073 | -0.043 | -6.296
-13.5 | -0.57 | 0.08376 | -0.046 | -6.808
-13 | -0.565 | 0.07823 | -0.047 | -7.228
-12.5 | -0.556 | 0.07465 | -0.047 | -7.452
-12 | -0.547 | 0.06703 | -0.05 | -8.164
-11.5 | -0.532 | 0.06285 | -0.051 | -8.463
-11 | -0.529 | 0.04616 | -0.06 | -11.453
-10.5 | -0.534 | 0.02549 | -0.07 | -20.962
-10 | -0.528 | 0.01503 | -0.076 | -35.137
-9.5 | -0.525 | 0.00588 | -0.082 | -89.386
-9 | -0.484 | 0.00577 | -0.082 | -83.882
-8.5 | -0.44 | 0.00567 | -0.083 | -77.514
-8 | -0.392 | 0.00555 | -0.083 | -70.588
-7.5 | -0.341 | 0.00544 | -0.084 | -62.695
-7 | -0.288 | 0.00522 | -0.084 | -55.103
-6.5 | -0.232 | 0.00499 | -0.085 | -46.547
-6 | -0.175 | 0.00494 | -0.085 | -35.427
-5.5 | -0.116 | 0.0049 | -0.086 | -23.748
-5 | -0.057 | 0.00487 | -0.086 | -11.642
-4.5 | 0.004 | 0.00482 | -0.087 | 0.733
-4 | 0.064 | 0.00479 | -0.087 | 13.403
-3.5 | 0.125 | 0.00549 | -0.088 | 22.779
-3 | 0.186 | 0.00553 | -0.088 | 33.641
-2.5 | 0.247 | 0.0056 | -0.089 | 44.206
-2 | 0.309 | 0.0056 | -0.089 | 55.14
-1.5 | 0.371 | 0.00515 | -0.09 | 71.944
-1 | 0.432 | 0.00503 | -0.09 | 85.834
-0.5 | 0.493 | 0.00547 | -0.091 | 90.159
0 | 0.554 | 0.00555 | -0.091 | 99.887
0.5 | 0.615 | 0.00561 | -0.092 | 109.575
1 | 0.676 | 0.00573 | -0.092 | 118.01
1.5 | 0.737 | 0.00582 | -0.093 | 126.666
2 | 0.797 | 0.00595 | -0.093 | 133.983
2.5 | 0.858 | 0.00613 | -0.094 | 139.927
3 | 0.919 | 0.00631 | -0.094 | 145.678
3.5 | 0.979 | 0.00652 | -0.095 | 150.157
4 | 1.033 | 0.00681 | -0.095 | 151.626
4.5 | 1.089 | 0.00676 | -0.096 | 161.073
5 | 1.144 | 0.0073 | -0.096 | 156.742
5.5 | 1.198 | 0.0077 | -0.096 | 155.589
6 | 1.251 | 0.00838 | -0.096 | 149.221
6.5 | 1.301 | 0.00923 | -0.096 | 140.909
7 | 1.35 | 0.01003 | -0.097 | 134.579
7.5 | 1.397 | 0.01064 | -0.097 | 131.287
8 | 1.441 | 0.01219 | -0.097 | 118.145
8.5 | 1.483 | 0.0135 | -0.097 | 109.873
9 | 1.522 | 0.01567 | -0.097 | 97.14
9.5 | 1.561 | 0.01675 | -0.097 | 93.207
10 | 1.595 | 0.01768 | -0.098 | 90.243
10.5 | 1.625 | 0.01872 | -0.098 | 86.832
11 | 1.651 | 0.01979 | -0.098 | 83.454
11.5 | 1.673 | 0.02096 | -0.098 | 79.826
12 | 1.689 | 0.0222 | -0.099 | 76.079
12.5 | 1.697 | 0.0236 | -0.099 | 71.909
13 | 1.699 | 0.02504 | -0.099 | 67.847
13.5 | 1.695 | 0.02663 | -0.1 | 63.646
14 | 1.686 | 0.02807 | -0.1 | 60.076
14.5 | 1.671 | 0.0298 | -0.1 | 56.091
15 | 1.651 | 0.03202 | -0.1 | 51.558
15.5 | 1.626 | 0.03374 | -0.101 | 48.199
16 | 1.597 | 0.03612 | -0.101 | 44.199
16.5 | 1.563 | 0.03827 | -0.101 | 40.853
17 | 1.526 | 0.04096 | -0.101 | 37.254
17.5 | 1.485 | 0.04424 | -0.101 | 33.575
18 | 1.443 | 0.04708 | -0.101 | 30.646

## 82. Re 6M Mach 0.00 (2)
BIGFOIL.COM POLAR EXPORT
NACA63-715 a=0.5
NACA63-715 a=0.5 |  |  |  | Cl Max: | 1.7658 | at alpha= | 20 | deg
XFOIL ncrit=9 |  |  |  | L/D Max: | 223.581 | at alpha= | 5.5 | deg
Re: | 6000000 |  |  | Cd Min: | 0.22019 | at alpha= | -20 | deg
Mach: | 0 |  |  | Cl=0 at alpha= | -4.589 | deg
|  |  |  | @ Cl=0.1, Cd= | 0.0060585
|  |  |  | @ Cl=0.4, Cd= | 0.0052983
|  |  |  | @ Cl=0.6, Cd= | 0.0045343
alpha (deg) | Cl | Cd | Cm | Cl/Cd
-20 | -0.4898 | 0.22019 | 0.0096 | -2.2244
-18.5 | -1.1775 | 0.04541 | -0.0903 | -25.9304
-18 | -1.2327 | 0.0329 | -0.0988 | -37.4681
-17.5 | -1.2433 | 0.02744 | -0.1009 | -45.3098
-17 | -1.2552 | 0.02405 | -0.0983 | -52.1913
-16.5 | -1.2503 | 0.02205 | -0.0936 | -56.7029
-16 | -1.221 | 0.02034 | -0.0917 | -60.0295
-15.5 | -1.1839 | 0.01891 | -0.0904 | -62.6071
-15 | -1.1425 | 0.01762 | -0.0895 | -64.8411
-14.5 | -1.0979 | 0.01645 | -0.0887 | -66.7416
-14 | -1.0506 | 0.01542 | -0.0882 | -68.1323
-13.5 | -1.0014 | 0.01449 | -0.0879 | -69.1097
-13 | -0.9506 | 0.01367 | -0.0877 | -69.5391
-12.5 | -0.8983 | 0.01294 | -0.0876 | -69.4204
-11.5 | -0.7912 | 0.01164 | -0.0876 | -67.9725
-11 | -0.7376 | 0.01085 | -0.0876 | -67.9816
-10.5 | -0.6827 | 0.01024 | -0.0878 | -66.6699
-10 | -0.627 | 0.00969 | -0.088 | -64.7059
-9.5 | -0.5706 | 0.00924 | -0.0883 | -61.7532
-9 | -0.5137 | 0.00882 | -0.0887 | -58.2426
-8.5 | -0.4567 | 0.00837 | -0.0891 | -54.5639
-7.5 | -0.3424 | 0.00744 | -0.0899 | -46.0215
-7 | -0.2838 | 0.00723 | -0.0905 | -39.2531
-6.5 | -0.2252 | 0.00703 | -0.0911 | -32.0341
-6 | -0.1665 | 0.0068 | -0.0917 | -24.4853
-5.5 | -0.1076 | 0.00661 | -0.0923 | -16.2784
-5 | -0.0485 | 0.00647 | -0.093 | -7.4961
-4.5 | 0.0105 | 0.0063 | -0.0937 | 1.6667
-4 | 0.0698 | 0.00614 | -0.0944 | 11.3681
-3.5 | 0.1291 | 0.00598 | -0.0951 | 21.5886
-3 | 0.1883 | 0.00587 | -0.0958 | 32.0784
-2.5 | 0.2476 | 0.00576 | -0.0966 | 42.9861
-2 | 0.307 | 0.0056 | -0.0974 | 54.8214
-1.5 | 0.3662 | 0.00539 | -0.0982 | 67.9406
-1 | 0.4252 | 0.00523 | -0.099 | 81.3002
-0.5 | 0.4842 | 0.00495 | -0.0999 | 97.8182
0 | 0.5431 | 0.00465 | -0.1009 | 116.7957
0.5 | 0.6021 | 0.00453 | -0.1017 | 132.9139
1 | 0.6614 | 0.0045 | -0.1026 | 146.9778
1.5 | 0.7205 | 0.00451 | -0.1035 | 159.7561
2 | 0.7794 | 0.00456 | -0.1043 | 170.9211
2.5 | 0.838 | 0.00465 | -0.1051 | 180.2151
3 | 0.8963 | 0.00471 | -0.1059 | 190.2972
3.5 | 0.9541 | 0.00471 | -0.1067 | 202.569
4 | 1.0109 | 0.00478 | -0.1074 | 211.4854
4.5 | 1.0673 | 0.0049 | -0.108 | 217.8163
5 | 1.1226 | 0.00508 | -0.1083 | 220.9843
5.5 | 1.1738 | 0.00525 | -0.1078 | 223.581
6 | 1.2234 | 0.00614 | -0.1075 | 199.2508
6.5 | 1.2675 | 0.0072 | -0.1063 | 176.0417
7 | 1.3109 | 0.00813 | -0.105 | 161.2423
8 | 1.3847 | 0.01011 | -0.1 | 136.9634
8.5 | 1.4029 | 0.01113 | -0.0941 | 126.0467
9 | 1.4136 | 0.01248 | -0.0877 | 113.2692
9.5 | 1.4287 | 0.01419 | -0.0829 | 100.6836
10 | 1.4455 | 0.01609 | -0.0789 | 89.8384
10.5 | 1.4678 | 0.01789 | -0.0759 | 82.0458
11 | 1.49 | 0.01982 | -0.0732 | 75.1766
11.5 | 1.5128 | 0.02182 | -0.0707 | 69.3309
12 | 1.5346 | 0.02397 | -0.0684 | 64.0217
12.5 | 1.5571 | 0.02615 | -0.0664 | 59.5449
13 | 1.5773 | 0.02862 | -0.0644 | 55.1118
13.5 | 1.5992 | 0.03109 | -0.0628 | 51.4378
14 | 1.6173 | 0.03396 | -0.0611 | 47.6237
14.5 | 1.6367 | 0.03683 | -0.0597 | 44.4393
15 | 1.6541 | 0.03997 | -0.0585 | 41.3835
15.5 | 1.6691 | 0.04344 | -0.0573 | 38.4231
16 | 1.6861 | 0.04681 | -0.0564 | 36.0201
16.5 | 1.7006 | 0.05053 | -0.0556 | 33.6553
17 | 1.7126 | 0.05461 | -0.055 | 31.3606
17.5 | 1.727 | 0.05855 | -0.0546 | 29.4962
18 | 1.7379 | 0.06302 | -0.0545 | 27.577
18.5 | 1.7451 | 0.068 | -0.0545 | 25.6632
19 | 1.7519 | 0.07321 | -0.0548 | 23.9298
19.5 | 1.7601 | 0.07837 | -0.0555 | 22.4588
20 | 1.7658 | 0.08396 | -0.0563 | 21.0314

## 83. Re 6M Mach 0.10 (1)
BIGFOIL.COM POLAR EXPORT
NACA63-715 a=0.5
NACA63-715 a=0.5 |  |  |  | Cl Max: | 1.694 | at alpha= | 12.5 | deg
JavaFoil+Calcfoil stall+Eppler ext transition |  |  |  | L/D Max: | 167.475 | at alpha= | 4.5 | deg
Re: | 6000000 |  |  | Cd Min: | 0.00479 | at alpha= | -4 | deg
Mach: | 0.1 |  |  | Cl=0 at alpha= | -4.5328 | deg
|  |  |  | @ Cl=0.1, Cd= | 0.0052023
|  |  |  | @ Cl=0.4, Cd= | 0.0051125
|  |  |  | @ Cl=0.6, Cd= | 0.0056293
alpha (deg) | Cl | Cd | Cm | Cl/Cd
-18.5 | -0.454 | 0.14847 | -0.039 | -3.057
-18 | -0.47 | 0.1387 | -0.04 | -3.386
-17.5 | -0.485 | 0.13463 | -0.04 | -3.599
-17 | -0.499 | 0.12672 | -0.04 | -3.937
-16.5 | -0.512 | 0.1196 | -0.041 | -4.283
-16 | -0.524 | 0.11514 | -0.041 | -4.552
-15.5 | -0.535 | 0.10774 | -0.042 | -4.963
-15 | -0.543 | 0.1018 | -0.043 | -5.335
-14.5 | -0.549 | 0.09595 | -0.043 | -5.724
-14 | -0.553 | 0.09009 | -0.044 | -6.141
-13.5 | -0.554 | 0.08513 | -0.045 | -6.505
-13 | -0.551 | 0.08104 | -0.045 | -6.794
-12.5 | -0.545 | 0.07585 | -0.046 | -7.185
-12 | -0.536 | 0.07059 | -0.048 | -7.592
-11.5 | -0.524 | 0.06458 | -0.05 | -8.117
-11 | -0.515 | 0.05323 | -0.056 | -9.675
-10.5 | -0.5 | 0.04534 | -0.06 | -11.018
-10 | -0.504 | 0.02359 | -0.071 | -21.384
-9.5 | -0.513 | 0.01032 | -0.08 | -49.661
-9 | -0.484 | 0.0058 | -0.083 | -83.476
-8.5 | -0.44 | 0.0057 | -0.083 | -77.215
-8 | -0.393 | 0.00555 | -0.084 | -70.787
-7.5 | -0.342 | 0.00545 | -0.084 | -62.695
-7 | -0.289 | 0.00523 | -0.085 | -55.139
-6.5 | -0.233 | 0.00499 | -0.085 | -46.665
-6 | -0.176 | 0.00494 | -0.086 | -35.541
-5.5 | -0.117 | 0.00491 | -0.086 | -23.818
-5 | -0.057 | 0.00487 | -0.087 | -11.68
-4.5 | 0.004 | 0.00482 | -0.087 | 0.736
-4 | 0.064 | 0.00479 | -0.088 | 13.447
-3.5 | 0.126 | 0.0055 | -0.088 | 22.868
-3 | 0.187 | 0.00554 | -0.089 | 33.783
-2.5 | 0.249 | 0.0056 | -0.089 | 44.39
-2 | 0.31 | 0.00561 | -0.09 | 55.347
-1.5 | 0.373 | 0.00517 | -0.09 | 72.048
-1 | 0.434 | 0.00504 | -0.091 | 86.037
-0.5 | 0.495 | 0.00551 | -0.091 | 89.933
0 | 0.557 | 0.00558 | -0.092 | 99.726
0.5 | 0.618 | 0.00565 | -0.092 | 109.389
1 | 0.679 | 0.00573 | -0.093 | 118.502
1.5 | 0.74 | 0.00582 | -0.093 | 127.268
2 | 0.801 | 0.006 | -0.094 | 133.63
2.5 | 0.862 | 0.00614 | -0.094 | 140.546
3 | 0.923 | 0.00633 | -0.095 | 145.997
3.5 | 0.984 | 0.00661 | -0.095 | 148.99
4 | 1.038 | 0.00682 | -0.096 | 152.222
4.5 | 1.093 | 0.00653 | -0.096 | 167.475
5 | 1.149 | 0.00736 | -0.096 | 155.996
5.5 | 1.203 | 0.00778 | -0.096 | 154.633
6 | 1.256 | 0.00849 | -0.097 | 147.902
6.5 | 1.306 | 0.00934 | -0.097 | 139.857
7 | 1.355 | 0.01015 | -0.097 | 133.504
7.5 | 1.403 | 0.01083 | -0.097 | 129.545
8 | 1.446 | 0.01238 | -0.097 | 116.788
8.5 | 1.489 | 0.01366 | -0.097 | 108.988
9 | 1.528 | 0.01591 | -0.097 | 96.024
9.5 | 1.566 | 0.01697 | -0.098 | 92.292
10 | 1.599 | 0.01796 | -0.098 | 89.057
10.5 | 1.629 | 0.019 | -0.098 | 85.73
11 | 1.654 | 0.0201 | -0.099 | 82.284
11.5 | 1.674 | 0.0213 | -0.099 | 78.586
12 | 1.688 | 0.02256 | -0.099 | 74.829
12.5 | 1.694 | 0.0241 | -0.099 | 70.284
13 | 1.693 | 0.02545 | -0.1 | 66.537
13.5 | 1.686 | 0.02716 | -0.1 | 62.087
14 | 1.673 | 0.02876 | -0.1 | 58.175
14.5 | 1.654 | 0.03062 | -0.101 | 54.025
15 | 1.63 | 0.03275 | -0.101 | 49.761
15.5 | 1.6 | 0.03489 | -0.101 | 45.857
16 | 1.565 | 0.03703 | -0.101 | 42.273
16.5 | 1.526 | 0.03989 | -0.101 | 38.244
17 | 1.484 | 0.04216 | -0.101 | 35.195
17.5 | 1.437 | 0.04562 | -0.101 | 31.505

## 84. Re 6M Mach 0.10 (2)
BIGFOIL.COM POLAR EXPORT
NACA63-715 a=0.5
NACA63-715 a=0.5 |  |  |  | Cl Max: | 1.7588 | at alpha= | 20 | deg
XFOIL ncrit=9 |  |  |  | L/D Max: | 223.864 | at alpha= | 5.5 | deg
Re: | 6000000 |  |  | Cd Min: | 0.22095 | at alpha= | -20 | deg
Mach: | 0.1 |  |  | Cl=0 at alpha= | -4.5882 | deg
|  |  |  | @ Cl=0.1, Cd= | 0.0060701
|  |  |  | @ Cl=0.4, Cd= | 0.0053204
|  |  |  | @ Cl=0.6, Cd= | 0.0045534
alpha (deg) | Cl | Cd | Cm | Cl/Cd
-20 | -0.4906 | 0.22095 | 0.0099 | -2.2204
-19.5 | -0.5399 | 0.18793 | -0.0009 | -2.8729
-19 | -0.5428 | 0.17572 | -0.0077 | -3.089
-18.5 | -0.5375 | 0.16618 | -0.0135 | -3.2344
-18 | -1.1167 | 0.04931 | -0.0895 | -22.6465
-17.5 | -1.1621 | 0.03737 | -0.098 | -31.0971
-17 | -1.1867 | 0.02942 | -0.1028 | -40.3365
-16.5 | -1.2089 | 0.02478 | -0.1015 | -48.7853
-16 | -1.2102 | 0.02245 | -0.0964 | -53.9065
-15.5 | -1.1813 | 0.0206 | -0.0943 | -57.3447
-15 | -1.1447 | 0.01896 | -0.0928 | -60.3745
-14.5 | -1.1031 | 0.01752 | -0.0917 | -62.9623
-14 | -1.0574 | 0.01627 | -0.0909 | -64.9908
-13.5 | -1.0091 | 0.01516 | -0.0903 | -66.5633
-13 | -0.9587 | 0.01418 | -0.0898 | -67.6093
-12.5 | -0.9064 | 0.01334 | -0.0895 | -67.946
-12 | -0.8529 | 0.01261 | -0.0893 | -67.6368
-11.5 | -0.7986 | 0.0119 | -0.0892 | -67.1092
-11 | -0.744 | 0.01118 | -0.0891 | -66.5474
-10.5 | -0.6888 | 0.01045 | -0.0891 | -65.9139
-10 | -0.6328 | 0.00984 | -0.0892 | -64.3089
-9 | -0.5184 | 0.0089 | -0.0897 | -58.2472
-8.5 | -0.4606 | 0.00849 | -0.09 | -54.2521
-8 | -0.4041 | 0.00779 | -0.0903 | -51.8742
-7.5 | -0.3454 | 0.00748 | -0.0907 | -46.1765
-7 | -0.2863 | 0.00726 | -0.0913 | -39.4353
-6.5 | -0.2272 | 0.00707 | -0.0918 | -32.1358
-6 | -0.1679 | 0.00682 | -0.0924 | -24.6188
-5.5 | -0.1085 | 0.00663 | -0.093 | -16.365
-5 | -0.049 | 0.00649 | -0.0936 | -7.5501
-4.5 | 0.0105 | 0.00631 | -0.0943 | 1.664
-4 | 0.0702 | 0.00615 | -0.095 | 11.4146
-3.5 | 0.1299 | 0.00599 | -0.0957 | 21.6861
-3 | 0.1896 | 0.00588 | -0.0964 | 32.2449
-2.5 | 0.2493 | 0.00576 | -0.0972 | 43.2812
-2 | 0.3091 | 0.00561 | -0.098 | 55.098
-1.5 | 0.3687 | 0.00541 | -0.0988 | 68.1516
-1 | 0.4281 | 0.00524 | -0.0996 | 81.6985
-0.5 | 0.4875 | 0.00495 | -0.1005 | 98.4848
0 | 0.5468 | 0.00467 | -0.1015 | 117.0878
0.5 | 0.6061 | 0.00454 | -0.1023 | 133.5022
1 | 0.6658 | 0.0045 | -0.1032 | 147.9556
1.5 | 0.7253 | 0.00453 | -0.1041 | 160.1104
2 | 0.7846 | 0.00457 | -0.1049 | 171.6849
2.5 | 0.8436 | 0.00466 | -0.1058 | 181.03
3.5 | 0.9605 | 0.00473 | -0.1074 | 203.0655
4 | 1.0178 | 0.00481 | -0.108 | 211.6008
4.5 | 1.0746 | 0.00492 | -0.1086 | 218.4146
5 | 1.1303 | 0.00511 | -0.1089 | 221.1937
5.5 | 1.182 | 0.00528 | -0.1084 | 223.8636
6 | 1.2316 | 0.00616 | -0.108 | 199.9351
6.5 | 1.2755 | 0.00725 | -0.1067 | 175.931
7 | 1.3186 | 0.0082 | -0.1052 | 160.8049
7.5 | 1.3573 | 0.0092 | -0.1029 | 147.5326
8 | 1.39 | 0.01023 | -0.0996 | 135.8749
8.5 | 1.4015 | 0.01133 | -0.0925 | 123.6981
9 | 1.4143 | 0.01281 | -0.0867 | 110.4059
9.5 | 1.4293 | 0.01463 | -0.0819 | 97.6965
10.5 | 1.4677 | 0.01855 | -0.0749 | 79.1213
11 | 1.4902 | 0.02054 | -0.0722 | 72.5511
11.5 | 1.5131 | 0.0226 | -0.0698 | 66.9513
12 | 1.5338 | 0.02491 | -0.0675 | 61.5737
12.5 | 1.5559 | 0.0272 | -0.0654 | 57.2022
13 | 1.5758 | 0.02982 | -0.0634 | 52.8437
13.5 | 1.5978 | 0.03237 | -0.0618 | 49.3605
14 | 1.6154 | 0.0354 | -0.0602 | 45.6328
14.5 | 1.6353 | 0.0383 | -0.0588 | 42.6971
15 | 1.6527 | 0.04155 | -0.0575 | 39.7762
15.5 | 1.6689 | 0.045 | -0.0564 | 37.0867
16 | 1.6852 | 0.04854 | -0.0555 | 34.7178
16.5 | 1.6979 | 0.05258 | -0.0547 | 32.2917
17 | 1.7099 | 0.0568 | -0.0541 | 30.1039
17.5 | 1.7224 | 0.06112 | -0.0539 | 28.1806
18 | 1.7321 | 0.06584 | -0.0538 | 26.3077
18.5 | 1.7385 | 0.0711 | -0.0539 | 24.4515
19 | 1.7473 | 0.07624 | -0.0544 | 22.9184
19.5 | 1.7545 | 0.08166 | -0.0551 | 21.4854
20 | 1.7588 | 0.08764 | -0.0561 | 20.0685

## 85. Re 6M Mach 0.25 (1)
BIGFOIL.COM POLAR EXPORT
NACA63-715 a=0.5
NACA63-715 a=0.5 |  |  |  | Cl Max: | 1.671 | at alpha= | 12 | deg
JavaFoil+Calcfoil stall+Eppler ext transition |  |  |  | L/D Max: | 153.533 | at alpha= | 5 | deg
Re: | 6000000 |  |  | Cd Min: | 0.00475 | at alpha= | -3.5 | deg
Mach: | 0.25 |  |  | Cl=0 at alpha= | -4.5323 | deg
|  |  |  | @ Cl=0.1, Cd= | 0.0047776
|  |  |  | @ Cl=0.4, Cd= | 0.0052238
|  |  |  | @ Cl=0.6, Cd= | 0.00568
alpha (deg) | Cl | Cd | Cm | Cl/Cd
-16.5 | -0.155 | 0.1354 | -0.038 | -1.147
-16 | -0.219 | 0.12616 | -0.039 | -1.74
-15.5 | -0.269 | 0.1183 | -0.039 | -2.273
-15 | -0.312 | 0.11263 | -0.04 | -2.768
-14.5 | -0.35 | 0.10481 | -0.041 | -3.335
-14 | -0.382 | 0.09861 | -0.042 | -3.878
-13.5 | -0.41 | 0.09399 | -0.042 | -4.363
-13 | -0.432 | 0.08815 | -0.042 | -4.906
-12.5 | -0.449 | 0.08243 | -0.043 | -5.447
-12 | -0.459 | 0.07694 | -0.044 | -5.972
-11.5 | -0.464 | 0.07176 | -0.045 | -6.462
-11 | -0.462 | 0.06556 | -0.048 | -7.054
-10.5 | -0.454 | 0.06143 | -0.049 | -7.384
-10 | -0.443 | 0.05318 | -0.054 | -8.325
-9.5 | -0.426 | 0.04636 | -0.059 | -9.18
-9 | -0.448 | 0.01449 | -0.079 | -30.943
-8.5 | -0.439 | 0.00583 | -0.086 | -75.3
-8 | -0.395 | 0.0057 | -0.086 | -69.302
-7.5 | -0.346 | 0.0054 | -0.087 | -64.05
-7 | -0.293 | 0.00544 | -0.087 | -53.972
-6.5 | -0.238 | 0.00505 | -0.088 | -47.119
-6 | -0.18 | 0.00499 | -0.088 | -36.047
-5.5 | -0.12 | 0.00494 | -0.089 | -24.232
-5 | -0.058 | 0.0049 | -0.089 | -11.916
-4.5 | 0.004 | 0.00485 | -0.09 | 0.751
-4 | 0.066 | 0.00481 | -0.09 | 13.764
-3.5 | 0.129 | 0.00475 | -0.091 | 27.177
-3 | 0.192 | 0.00557 | -0.091 | 34.493
-2.5 | 0.255 | 0.00564 | -0.092 | 45.328
-2 | 0.319 | 0.00569 | -0.092 | 56.008
-1.5 | 0.383 | 0.00524 | -0.093 | 73.079
-1 | 0.446 | 0.00518 | -0.093 | 86.068
-0.5 | 0.509 | 0.00557 | -0.094 | 91.35
0 | 0.572 | 0.00564 | -0.094 | 101.475
0.5 | 0.635 | 0.00573 | -0.095 | 110.921
1 | 0.698 | 0.00582 | -0.095 | 119.946
1.5 | 0.761 | 0.00595 | -0.096 | 127.817
2 | 0.824 | 0.00614 | -0.096 | 134.109
2.5 | 0.886 | 0.0063 | -0.097 | 140.583
3 | 0.949 | 0.00649 | -0.098 | 146.2
3.5 | 1.012 | 0.00682 | -0.098 | 148.403
4 | 1.061 | 0.00698 | -0.098 | 151.985
4.5 | 1.118 | 0.0073 | -0.098 | 153.26
5 | 1.175 | 0.00765 | -0.099 | 153.533
5.5 | 1.231 | 0.00815 | -0.099 | 151.024
6 | 1.284 | 0.00908 | -0.099 | 141.458
6.5 | 1.336 | 0.0099 | -0.099 | 134.887
7 | 1.386 | 0.01084 | -0.099 | 127.878
7.5 | 1.433 | 0.01178 | -0.099 | 121.627
8 | 1.476 | 0.01354 | -0.099 | 108.963
8.5 | 1.515 | 0.01613 | -0.099 | 93.927
9 | 1.555 | 0.01718 | -0.1 | 90.486
9.5 | 1.591 | 0.01835 | -0.1 | 86.698
10 | 1.62 | 0.01949 | -0.1 | 83.11
10.5 | 1.643 | 0.02072 | -0.101 | 79.293
11 | 1.66 | 0.02203 | -0.101 | 75.369
11.5 | 1.67 | 0.02342 | -0.101 | 71.334
12 | 1.671 | 0.02508 | -0.101 | 66.655
12.5 | 1.659 | 0.0267 | -0.102 | 62.148
13 | 1.637 | 0.02847 | -0.102 | 57.502
13.5 | 1.605 | 0.03038 | -0.102 | 52.843
14 | 1.563 | 0.03272 | -0.102 | 47.759
14.5 | 1.51 | 0.03513 | -0.103 | 42.988
15 | 1.448 | 0.03754 | -0.103 | 38.57
15.5 | 1.376 | 0.04068 | -0.103 | 33.834
16 | 1.296 | 0.04472 | -0.103 | 28.973
16.5 | 1.209 | 0.04836 | -0.103 | 24.989
17 | 1.114 | 0.05284 | -0.103 | 21.089

## 86. Re 6M Mach 0.25 (2)
BIGFOIL.COM POLAR EXPORT
NACA63-715 a=0.5
NACA63-715 a=0.5 |  |  |  | Cl Max: | 1.7183 | at alpha= | 19 | deg
XFOIL ncrit=9 |  |  |  | L/D Max: | 225.211 | at alpha= | 5.5 | deg
Re: | 6000000 |  |  | Cd Min: | 0.17716 | at alpha= | -18 | deg
Mach: | 0.25 |  |  | Cl=0 at alpha= | -4.5844 | deg
|  |  |  | @ Cl=0.1, Cd= | 0.0061482
|  |  |  | @ Cl=0.4, Cd= | 0.0054389
|  |  |  | @ Cl=0.6, Cd= | 0.0046603
alpha (deg) | Cl | Cd | Cm | Cl/Cd
-18 | -0.4751 | 0.17716 | -0.0116 | -2.6818
-17.5 | -0.4731 | 0.16596 | -0.0179 | -2.8507
-17 | -0.4707 | 0.15536 | -0.0241 | -3.0297
-16.5 | -0.4655 | 0.14578 | -0.0299 | -3.1932
-16 | -0.4683 | 0.13477 | -0.0364 | -3.4748
-15.5 | -0.4676 | 0.12489 | -0.0425 | -3.7441
-15 | -0.4877 | 0.1112 | -0.051 | -4.3858
-14.5 | -0.8968 | 0.04001 | -0.1029 | -22.4144
-14 | -0.9431 | 0.02946 | -0.1111 | -32.0129
-13 | -0.9655 | 0.02092 | -0.104 | -46.152
-12.5 | -0.9309 | 0.01813 | -0.102 | -51.3458
-12 | -0.8854 | 0.01605 | -0.1004 | -55.1651
-11.5 | -0.8339 | 0.01446 | -0.0991 | -57.6694
-11 | -0.7792 | 0.01314 | -0.0981 | -59.2998
-10.5 | -0.722 | 0.01206 | -0.0972 | -59.8673
-10 | -0.6643 | 0.01103 | -0.0965 | -60.2267
-9.5 | -0.605 | 0.01018 | -0.096 | -59.4303
-9 | -0.5448 | 0.00949 | -0.0957 | -57.4078
-8.5 | -0.4839 | 0.00896 | -0.0955 | -54.0067
-8 | -0.4224 | 0.0085 | -0.0955 | -49.6941
-7.5 | -0.3623 | 0.00779 | -0.0954 | -46.5083
-7 | -0.3005 | 0.00745 | -0.0956 | -40.3356
-6.5 | -0.2382 | 0.00722 | -0.0959 | -32.9917
-6 | -0.176 | 0.00697 | -0.0963 | -25.2511
-5.5 | -0.1139 | 0.00674 | -0.0967 | -16.8991
-5 | -0.0517 | 0.00659 | -0.0972 | -7.8452
-4.5 | 0.0105 | 0.00639 | -0.0977 | 1.6432
-4 | 0.0726 | 0.00621 | -0.0983 | 11.6908
-3.5 | 0.1347 | 0.00607 | -0.099 | 22.1911
-3 | 0.1967 | 0.00596 | -0.0997 | 33.0034
-2.5 | 0.2588 | 0.00581 | -0.1004 | 44.5439
-2 | 0.3208 | 0.00567 | -0.1012 | 56.5785
-1.5 | 0.3825 | 0.00549 | -0.102 | 69.6721
-1 | 0.4442 | 0.00531 | -0.1029 | 83.6535
-0.5 | 0.5058 | 0.00502 | -0.1038 | 100.757
0 | 0.5671 | 0.00473 | -0.1048 | 119.8943
0.5 | 0.6285 | 0.0046 | -0.1057 | 136.6304
1 | 0.6905 | 0.00456 | -0.1066 | 151.4254
1.5 | 0.752 | 0.00461 | -0.1075 | 163.1236
2 | 0.8137 | 0.00464 | -0.1084 | 175.3664
2.5 | 0.875 | 0.00473 | -0.1092 | 184.9894
3 | 0.9359 | 0.00482 | -0.11 | 194.1701
3.5 | 0.9964 | 0.00488 | -0.1107 | 204.1803
4 | 1.0562 | 0.00492 | -0.1114 | 214.6748
4.5 | 1.1152 | 0.00505 | -0.1118 | 220.8317
5 | 1.1728 | 0.00528 | -0.112 | 222.1212
5.5 | 1.2274 | 0.00545 | -0.1115 | 225.211
6 | 1.2778 | 0.0063 | -0.1106 | 202.8254
6.5 | 1.3191 | 0.00756 | -0.1084 | 174.4841
7 | 1.3594 | 0.00861 | -0.1058 | 157.8862
7.5 | 1.389 | 0.00982 | -0.1015 | 141.446
8 | 1.3941 | 0.01113 | -0.093 | 125.2561
8.5 | 1.4045 | 0.01295 | -0.0868 | 108.4556
9 | 1.4206 | 0.01496 | -0.082 | 94.9599
9.5 | 1.4337 | 0.0174 | -0.0775 | 82.3966
10 | 1.4473 | 0.02005 | -0.0735 | 72.1845
10.5 | 1.4663 | 0.02253 | -0.0703 | 65.0821
11 | 1.4882 | 0.02494 | -0.0676 | 59.6712
11.5 | 1.5099 | 0.02751 | -0.0652 | 54.8855
12 | 1.5309 | 0.03029 | -0.0629 | 50.5414
12.5 | 1.5508 | 0.03327 | -0.0608 | 46.6126
13 | 1.5728 | 0.03622 | -0.0591 | 43.4235
13.5 | 1.5918 | 0.03951 | -0.0573 | 40.2885
14 | 1.6107 | 0.04294 | -0.0558 | 37.5105
14.5 | 1.6278 | 0.04663 | -0.0544 | 34.9089
15 | 1.6429 | 0.05068 | -0.0532 | 32.4171
15.5 | 1.6587 | 0.05479 | -0.0522 | 30.2738
16 | 1.6709 | 0.0594 | -0.0515 | 28.1296
16.5 | 1.6834 | 0.06416 | -0.051 | 26.2375
17 | 1.6925 | 0.06941 | -0.0508 | 24.3841
17.5 | 1.7004 | 0.07502 | -0.051 | 22.666
18 | 1.7083 | 0.08078 | -0.0514 | 21.1476
18.5 | 1.7146 | 0.08692 | -0.0523 | 19.7262
19 | 1.7183 | 0.09357 | -0.0535 | 18.3638
19.5 | 1.7179 | 0.10088 | -0.0552 | 17.0291
20 | 1.7173 | 0.10843 | -0.0573 | 15.8379

## 87. Re 6M Mach 0.50 (1)
BIGFOIL.COM POLAR EXPORT
NACA63-715 a=0.5
NACA63-715 a=0.5 |  |  |  | Cl Max: | 1.617 | at alpha= | 9 | deg
JavaFoil+Calcfoil stall+Eppler ext transition |  |  |  | L/D Max: | 142.133 | at alpha= | 3.5 | deg
Re: | 6000000 |  |  | Cd Min: | 0.00494 | at alpha= | -4 | deg
Mach: | 0.5 |  |  | Cl=0 at alpha= | -4.5294 | deg
|  |  |  | @ Cl=0.1, Cd= | 0.0052632
|  |  |  | @ Cl=0.4, Cd= | 0.0059278
|  |  |  | @ Cl=0.6, Cd= | 0.0057383
alpha (deg) | Cl | Cd | Cm | Cl/Cd
-20 | -0.886 | 0.15636 | -0.049 | -5.665
-19.5 | -0.857 | 0.15186 | -0.049 | -5.644
-19 | -0.829 | 0.1465 | -0.049 | -5.657
-18.5 | -0.802 | 0.14306 | -0.05 | -5.603
-18 | -0.772 | 0.13851 | -0.049 | -5.572
-17.5 | -0.742 | 0.13469 | -0.048 | -5.507
-17 | -0.713 | 0.12942 | -0.048 | -5.509
-16.5 | -0.685 | 0.12535 | -0.048 | -5.462
-16 | -0.656 | 0.11842 | -0.048 | -5.541
-15.5 | -0.628 | 0.11537 | -0.049 | -5.442
-15 | -0.598 | 0.11277 | -0.047 | -5.302
-14.5 | -0.569 | 0.10385 | -0.047 | -5.483
-14 | -0.541 | 0.09577 | -0.047 | -5.647
-13.5 | -0.513 | 0.08835 | -0.048 | -5.802
-13 | -0.484 | 0.08385 | -0.048 | -5.77
-12.5 | -0.455 | 0.09133 | -0.047 | -4.977
-12 | -0.426 | 0.08351 | -0.047 | -5.102
-11.5 | -0.398 | 0.07459 | -0.048 | -5.333
-11 | -0.368 | 0.09358 | -0.044 | -3.933
-10.5 | -0.342 | 0.06349 | -0.051 | -5.381
-10 | -0.313 | 0.05968 | -0.052 | -5.25
-9.5 | -0.283 | 0.06695 | -0.045 | -4.222
-9 | -0.254 | 0.05931 | -0.047 | -4.288
-8.5 | -0.226 | 0.05416 | -0.049 | -4.177
-8 | -0.197 | 0.05634 | -0.045 | -3.499
-7.5 | -0.169 | 0.04954 | -0.049 | -3.414
-7 | -0.225 | 0.04505 | -0.053 | -5.004
-6.5 | -0.227 | 0.01447 | -0.089 | -15.658
-6 | -0.193 | 0.00559 | -0.098 | -34.449
-5.5 | -0.13 | 0.00521 | -0.099 | -25.029
-5 | -0.064 | 0.00509 | -0.1 | -12.599
-4.5 | 0.004 | 0.005 | -0.1 | 0.806
-4 | 0.073 | 0.00494 | -0.101 | 14.847
-3.5 | 0.144 | 0.00579 | -0.101 | 24.782
-3 | 0.214 | 0.00581 | -0.102 | 36.873
-2.5 | 0.285 | 0.00586 | -0.102 | 48.63
-2 | 0.356 | 0.00594 | -0.103 | 59.972
-1.5 | 0.428 | 0.00592 | -0.104 | 72.338
-1 | 0.499 | 0.00552 | -0.104 | 90.357
-0.5 | 0.569 | 0.00552 | -0.105 | 103.173
0 | 0.64 | 0.00602 | -0.105 | 106.338
0.5 | 0.71 | 0.00621 | -0.106 | 114.375
1 | 0.78 | 0.00639 | -0.107 | 122.164
1.5 | 0.851 | 0.0067 | -0.107 | 126.954
2 | 0.913 | 0.00688 | -0.107 | 132.611
2.5 | 0.979 | 0.00716 | -0.107 | 136.714
3 | 1.045 | 0.0075 | -0.107 | 139.382
3.5 | 1.112 | 0.00782 | -0.108 | 142.133
4 | 1.165 | 0.00823 | -0.108 | 141.524
4.5 | 1.229 | 0.00877 | -0.108 | 140.091
5 | 1.291 | 0.00936 | -0.109 | 137.926
5.5 | 1.352 | 0.01028 | -0.109 | 131.438
6 | 1.408 | 0.01176 | -0.109 | 119.716
6.5 | 1.461 | 0.01308 | -0.109 | 111.674
7 | 1.509 | 0.01506 | -0.109 | 100.205
7.5 | 1.552 | 0.01742 | -0.109 | 89.081
8 | 1.584 | 0.021 | -0.109 | 75.414
8.5 | 1.609 | 0.02274 | -0.109 | 70.749
9 | 1.617 | 0.02462 | -0.11 | 65.67
9.5 | 1.597 | 0.0269 | -0.11 | 59.37
10 | 1.5 | 0.02989 | -0.11 | 50.166
10.5 | 0.965 | 0.03579 | -0.11 | 26.957
11 | 0.994 | 0.03757 | -0.11 | 26.457
11.5 | 1.024 | 0.03841 | -0.111 | 26.659
12 | 1.046 | 0.04433 | -0.11 | 23.601
12.5 | 1.08 | 0.04312 | -0.111 | 25.043
13 | 1.103 | 0.04885 | -0.111 | 22.579
13.5 | 0.983 | 0.10249 | -0.06 | 9.596
14 | 1.156 | 0.05538 | -0.111 | 20.865

## 88. Re 6M Mach 0.50 (2)
BIGFOIL.COM POLAR EXPORT
NACA63-715 a=0.5
NACA63-715 a=0.5 |  |  |  | Cl Max: | 1.5913 | at alpha= | 14.5 | deg
XFOIL ncrit=9 |  |  |  | L/D Max: | 225.355 | at alpha= | 4.5 | deg
Re: | 6000000 |  |  | Cd Min: | 0.24552 | at alpha= | -20 | deg
Mach: | 0.5 |  |  | Cl=0 at alpha= | -4.5597 | deg
|  |  |  | @ Cl=0.1, Cd= | 0.0065718
|  |  |  | @ Cl=0.4, Cd= | 0.0058968
|  |  |  | @ Cl=0.6, Cd= | 0.0053293
alpha (deg) | Cl | Cd | Cm | Cl/Cd
-20 | -0.5246 | 0.24552 | 0.0166 | -2.1367
-19 | -0.4769 | 0.22947 | 0.0062 | -2.0783
-18.5 | -0.4534 | 0.2215 | 0.001 | -2.047
-18 | -0.4296 | 0.21371 | -0.004 | -2.0102
-17.5 | -0.4071 | 0.20586 | -0.0091 | -1.9776
-17 | -0.3867 | 0.19659 | -0.0142 | -1.967
-16.5 | -0.3663 | 0.18759 | -0.0193 | -1.9527
-16 | -0.3454 | 0.17911 | -0.0243 | -1.9284
-15.5 | -0.3255 | 0.17052 | -0.0293 | -1.9089
-15 | -0.3052 | 0.16214 | -0.0342 | -1.8823
-14.5 | -0.291 | 0.15248 | -0.0396 | -1.9084
-14 | -0.2866 | 0.14083 | -0.0459 | -2.0351
-13.5 | -0.2796 | 0.13054 | -0.0519 | -2.1419
-13 | -0.275 | 0.12032 | -0.058 | -2.2856
-12.5 | -0.2687 | 0.11102 | -0.0638 | -2.4203
-12 | -0.2698 | 0.10094 | -0.0702 | -2.6729
-11.5 | -0.2682 | 0.09187 | -0.0761 | -2.9193
-11 | -0.2806 | 0.08132 | -0.0833 | -3.4506
-10.5 | -0.2963 | 0.07119 | -0.0906 | -4.1621
-10 | -0.335 | 0.05896 | -0.1 | -5.6818
-9.5 | -0.3659 | 0.04745 | -0.1091 | -7.7113
-9 | -0.3853 | 0.03599 | -0.1197 | -10.7058
-8.5 | -0.4173 | 0.02913 | -0.1233 | -14.3254
-8 | -0.4406 | 0.02055 | -0.1238 | -21.4404
-7.5 | -0.4387 | 0.01162 | -0.1221 | -37.7539
-7 | -0.3726 | 0.00893 | -0.1188 | -41.7245
-6.5 | -0.2947 | 0.00823 | -0.1168 | -35.808
-6 | -0.2179 | 0.00774 | -0.1155 | -28.1525
-5.5 | -0.1411 | 0.00744 | -0.1147 | -18.9651
-5 | -0.0657 | 0.0071 | -0.1142 | -9.2535
-4.5 | 0.0089 | 0.00685 | -0.114 | 1.2993
-4 | 0.0829 | 0.00663 | -0.114 | 12.5038
-3.5 | 0.1564 | 0.00638 | -0.1142 | 24.5141
-3 | 0.2295 | 0.00622 | -0.1147 | 36.8971
-2.5 | 0.302 | 0.00608 | -0.1152 | 49.6711
-2 | 0.3744 | 0.00595 | -0.1159 | 62.9244
-1.5 | 0.4466 | 0.0058 | -0.1167 | 77
-1 | 0.5181 | 0.00561 | -0.1176 | 92.3529
-0.5 | 0.5894 | 0.00538 | -0.1186 | 109.5539
0 | 0.6605 | 0.00504 | -0.1197 | 131.0516
0.5 | 0.7314 | 0.00491 | -0.1208 | 148.9613
1 | 0.8034 | 0.00488 | -0.1218 | 164.6311
1.5 | 0.875 | 0.00497 | -0.1227 | 176.0563
2 | 0.9468 | 0.00506 | -0.1236 | 187.1146
3 | 1.0896 | 0.00535 | -0.1249 | 203.6636
4 | 1.2315 | 0.00561 | -0.1257 | 219.5187
4.5 | 1.3003 | 0.00577 | -0.1255 | 225.3553
5 | 1.3665 | 0.00607 | -0.1247 | 225.1236
5.5 | 1.4276 | 0.00643 | -0.1228 | 222.0218
6 | 1.4795 | 0.0072 | -0.1194 | 205.4861
6.5 | 1.4793 | 0.00896 | -0.1082 | 165.1004
7 | 1.4612 | 0.01209 | -0.097 | 120.8602
7.5 | 1.4523 | 0.01583 | -0.0888 | 91.7435
8 | 1.4424 | 0.02009 | -0.0815 | 71.7969
8.5 | 1.4406 | 0.02426 | -0.0757 | 59.3817
9 | 1.4437 | 0.02853 | -0.0708 | 50.6029
9.5 | 1.4495 | 0.03295 | -0.0666 | 43.9909
10 | 1.4478 | 0.03815 | -0.0627 | 37.9502
10.5 | 1.4578 | 0.04283 | -0.0596 | 34.0369
11 | 1.4757 | 0.04722 | -0.057 | 31.2516
11.5 | 1.4967 | 0.05155 | -0.0548 | 29.0339
12 | 1.5167 | 0.0562 | -0.0529 | 26.9875
12.5 | 1.5354 | 0.06116 | -0.0512 | 25.1046
13 | 1.555 | 0.06632 | -0.0498 | 23.4469
13.5 | 1.5689 | 0.07223 | -0.0488 | 21.7209
14 | 1.5833 | 0.07843 | -0.0481 | 20.1874
14.5 | 1.5913 | 0.08551 | -0.0481 | 18.6095
15 | 1.5912 | 0.09386 | -0.0488 | 16.9529
15.5 | 1.579 | 0.1039 | -0.0509 | 15.1973
16 | 1.5593 | 0.11531 | -0.0544 | 13.5227
16.5 | 1.5362 | 0.12756 | -0.0592 | 12.043
17 | 1.5116 | 0.14044 | -0.0653 | 10.7633
17.5 | 1.4851 | 0.15402 | -0.0728 | 9.6423
18 | 1.4613 | 0.16775 | -0.0812 | 8.7112
18.5 | 1.4395 | 0.18151 | -0.0903 | 7.9307
19 | 1.4203 | 0.19543 | -0.1 | 7.2676
19.5 | 1.4048 | 0.20921 | -0.1098 | 6.7148

## 89. Re 7M Mach 0.00 (1)
BIGFOIL.COM POLAR EXPORT
NACA63-715 a=0.5
NACA63-715 a=0.5 |  |  |  | Cl Max: | 1.701 | at alpha= | 13 | deg
JavaFoil+Calcfoil stall+Eppler ext transition |  |  |  | L/D Max: | 161.45 | at alpha= | 4.5 | deg
Re: | 7000000 |  |  | Cd Min: | 0.00474 | at alpha= | -4.5 | deg
Mach: | 0 |  |  | Cl=0 at alpha= | -4.5328 | deg
|  |  |  | @ Cl=0.1, Cd= | 0.0051531
|  |  |  | @ Cl=0.4, Cd= | 0.0051772
|  |  |  | @ Cl=0.6, Cd= | 0.0055602
alpha (deg) | Cl | Cd | Cm | Cl/Cd
-19.5 | -0.473 | 0.15892 | -0.039 | -2.975
-19 | -0.487 | 0.15054 | -0.039 | -3.232
-18.5 | -0.5 | 0.14376 | -0.04 | -3.479
-18 | -0.513 | 0.13701 | -0.04 | -3.746
-17.5 | -0.525 | 0.13047 | -0.04 | -4.027
-17 | -0.537 | 0.1228 | -0.041 | -4.373
-16.5 | -0.547 | 0.11706 | -0.042 | -4.676
-16 | -0.556 | 0.1115 | -0.042 | -4.985
-15.5 | -0.563 | 0.10478 | -0.043 | -5.377
-15 | -0.569 | 0.0989 | -0.044 | -5.753
-14.5 | -0.572 | 0.09339 | -0.044 | -6.126
-14 | -0.572 | 0.08982 | -0.044 | -6.367
-13.5 | -0.571 | 0.08257 | -0.046 | -6.914
-13 | -0.566 | 0.07707 | -0.047 | -7.348
-12.5 | -0.557 | 0.0735 | -0.048 | -7.58
-12 | -0.549 | 0.06545 | -0.051 | -8.383
-11.5 | -0.533 | 0.06135 | -0.052 | -8.693
-11 | -0.542 | 0.03661 | -0.065 | -14.817
-10.5 | -0.547 | 0.01965 | -0.073 | -27.833
-10 | -0.538 | 0.01231 | -0.078 | -43.69
-9.5 | -0.525 | 0.00579 | -0.082 | -90.797
-9 | -0.484 | 0.00565 | -0.082 | -85.692
-8.5 | -0.44 | 0.00555 | -0.083 | -79.216
-8 | -0.392 | 0.00543 | -0.083 | -72.096
-7.5 | -0.341 | 0.00533 | -0.084 | -63.997
-7 | -0.288 | 0.00513 | -0.084 | -56.098
-6.5 | -0.232 | 0.00489 | -0.085 | -47.448
-6 | -0.175 | 0.00484 | -0.085 | -36.133
-5.5 | -0.116 | 0.0048 | -0.086 | -24.22
-5 | -0.057 | 0.00477 | -0.086 | -11.875
-4.5 | 0.004 | 0.00474 | -0.087 | 0.746
-4 | 0.064 | 0.00474 | -0.087 | 13.54
-3.5 | 0.125 | 0.00544 | -0.088 | 22.971
-3 | 0.186 | 0.00547 | -0.088 | 34.056
-2.5 | 0.247 | 0.00554 | -0.089 | 44.703
-2 | 0.309 | 0.00554 | -0.089 | 55.73
-1.5 | 0.371 | 0.00522 | -0.09 | 71.085
-1 | 0.432 | 0.00513 | -0.09 | 84.207
-0.5 | 0.493 | 0.00547 | -0.091 | 90.052
0 | 0.554 | 0.00553 | -0.091 | 100.243
0.5 | 0.615 | 0.00557 | -0.092 | 110.404
1 | 0.676 | 0.00568 | -0.092 | 119.027
1.5 | 0.737 | 0.00578 | -0.093 | 127.463
2 | 0.797 | 0.00591 | -0.093 | 135.047
2.5 | 0.858 | 0.00607 | -0.094 | 141.279
3 | 0.919 | 0.00629 | -0.094 | 146.175
3.5 | 0.979 | 0.00649 | -0.095 | 150.869
4 | 1.033 | 0.00681 | -0.095 | 151.673
4.5 | 1.09 | 0.00675 | -0.096 | 161.45
5 | 1.144 | 0.00737 | -0.096 | 155.284
5.5 | 1.198 | 0.00792 | -0.096 | 151.27
6 | 1.25 | 0.00868 | -0.096 | 143.888
6.5 | 1.301 | 0.00937 | -0.096 | 138.728
7 | 1.35 | 0.01016 | -0.097 | 132.913
7.5 | 1.397 | 0.01149 | -0.097 | 121.541
8 | 1.441 | 0.01239 | -0.097 | 116.313
8.5 | 1.485 | 0.01343 | -0.097 | 110.569
9 | 1.524 | 0.01528 | -0.097 | 99.73
9.5 | 1.563 | 0.01628 | -0.097 | 95.981
10 | 1.597 | 0.01719 | -0.098 | 92.902
10.5 | 1.627 | 0.0182 | -0.098 | 89.409
11 | 1.653 | 0.01923 | -0.098 | 85.949
11.5 | 1.675 | 0.02041 | -0.099 | 82.046
12 | 1.691 | 0.02154 | -0.099 | 78.496
12.5 | 1.699 | 0.02298 | -0.099 | 73.924
13 | 1.701 | 0.02429 | -0.099 | 70.022
13.5 | 1.697 | 0.02587 | -0.1 | 65.617
14 | 1.688 | 0.02738 | -0.1 | 61.648
14.5 | 1.673 | 0.0291 | -0.1 | 57.478
15 | 1.653 | 0.03106 | -0.1 | 53.215
15.5 | 1.627 | 0.03303 | -0.101 | 49.275
16 | 1.598 | 0.03503 | -0.101 | 45.624
16.5 | 1.565 | 0.03741 | -0.101 | 41.818
17 | 1.528 | 0.03979 | -0.101 | 38.402
17.5 | 1.487 | 0.04263 | -0.101 | 34.888
18 | 1.445 | 0.04539 | -0.102 | 31.84

## 90. Re 7M Mach 0.00 (2)
BIGFOIL.COM POLAR EXPORT
NACA63-715 a=0.5
NACA63-715 a=0.5 |  |  |  | Cl Max: | 1.7833 | at alpha= | 20 | deg
XFOIL ncrit=9 |  |  |  | L/D Max: | 218.986 | at alpha= | 5 | deg
Re: | 7000000 |  |  | Cd Min: | 0.18952 | at alpha= | -20 | deg
Mach: | 0 |  |  | Cl=0 at alpha= | -4.587 | deg
|  |  |  | @ Cl=0.1, Cd= | 0.0058934
|  |  |  | @ Cl=0.4, Cd= | 0.0051934
|  |  |  | @ Cl=0.6, Cd= | 0.0044479
alpha (deg) | Cl | Cd | Cm | Cl/Cd
-20 | -0.5681 | 0.18952 | 0.0018 | -2.9976
-19.5 | -0.5673 | 0.17858 | -0.0047 | -3.1767
-19 | -1.1725 | 0.05239 | -0.0857 | -22.3802
-18.5 | -1.2461 | 0.03697 | -0.0963 | -33.7057
-18 | -1.2799 | 0.02837 | -0.101 | -45.1146
-17.5 | -1.2848 | 0.02475 | -0.1002 | -51.9111
-17 | -1.292 | 0.02259 | -0.0947 | -57.1934
-16.5 | -1.268 | 0.02076 | -0.0924 | -61.079
-16 | -1.2341 | 0.01923 | -0.0908 | -64.1758
-15.5 | -1.1942 | 0.01793 | -0.0897 | -66.6035
-15 | -1.1507 | 0.01674 | -0.0889 | -68.7395
-14.5 | -1.1047 | 0.01566 | -0.0882 | -70.5428
-14 | -1.0564 | 0.0147 | -0.0878 | -71.8639
-13.5 | -1.0064 | 0.01384 | -0.0875 | -72.7168
-13 | -0.9549 | 0.01306 | -0.0873 | -73.1164
-12.5 | -0.9021 | 0.01238 | -0.0873 | -72.8675
-12 | -0.8484 | 0.01176 | -0.0873 | -72.1429
-11.5 | -0.794 | 0.01117 | -0.0874 | -71.0833
-11 | -0.7389 | 0.01065 | -0.0875 | -69.3803
-10.5 | -0.684 | 0.00999 | -0.0877 | -68.4685
-10 | -0.6283 | 0.00945 | -0.0879 | -66.4868
-9.5 | -0.5718 | 0.00898 | -0.0882 | -63.6748
-9 | -0.5148 | 0.00856 | -0.0886 | -60.1402
-8.5 | -0.4574 | 0.00822 | -0.089 | -55.6448
-8 | -0.4012 | 0.00752 | -0.0893 | -53.3511
-7.5 | -0.3431 | 0.00724 | -0.0898 | -47.3895
-7 | -0.2846 | 0.00702 | -0.0904 | -40.5413
-6.5 | -0.2258 | 0.00683 | -0.091 | -33.06
-6 | -0.1669 | 0.00661 | -0.0916 | -25.2496
-5.5 | -0.108 | 0.00642 | -0.0923 | -16.8224
-5 | -0.0489 | 0.00629 | -0.0929 | -7.7742
-4.5 | 0.0103 | 0.00611 | -0.0936 | 1.6858
-4 | 0.0696 | 0.00596 | -0.0944 | 11.6779
-3.5 | 0.1289 | 0.00583 | -0.0951 | 22.1098
-3 | 0.1882 | 0.00573 | -0.0958 | 32.8447
-2.5 | 0.2477 | 0.00559 | -0.0966 | 44.3113
-2 | 0.3071 | 0.00546 | -0.0974 | 56.2454
-1.5 | 0.3663 | 0.00529 | -0.0982 | 69.2439
-1 | 0.4256 | 0.00512 | -0.0991 | 83.125
-0.5 | 0.4847 | 0.00488 | -0.1 | 99.3238
0 | 0.5436 | 0.00462 | -0.1009 | 117.6623
0.5 | 0.6026 | 0.00444 | -0.1018 | 135.7207
1 | 0.6618 | 0.00437 | -0.1027 | 151.4416
1.5 | 0.7209 | 0.00442 | -0.1035 | 163.0995
2 | 0.7796 | 0.00448 | -0.1044 | 174.0179
2.5 | 0.8385 | 0.00455 | -0.1052 | 184.2857
3 | 0.8969 | 0.00464 | -0.106 | 193.2974
3.5 | 0.9547 | 0.00472 | -0.1068 | 202.2669
4 | 1.0114 | 0.00481 | -0.1075 | 210.2703
4.5 | 1.0678 | 0.00494 | -0.1081 | 216.1538
5 | 1.1234 | 0.00513 | -0.1085 | 218.9864
5.5 | 1.1764 | 0.00546 | -0.1086 | 215.4579
6.5 | 1.2657 | 0.0073 | -0.1061 | 173.3836
7 | 1.3087 | 0.00824 | -0.1047 | 158.8228
7.5 | 1.3495 | 0.00912 | -0.1028 | 147.9715
8 | 1.3858 | 0.01004 | -0.1002 | 138.0279
8.5 | 1.4067 | 0.011 | -0.0948 | 127.8818
9 | 1.417 | 0.01229 | -0.0882 | 115.297
9.5 | 1.4327 | 0.01391 | -0.0833 | 102.9978
10 | 1.4529 | 0.0156 | -0.0797 | 93.1346
10.5 | 1.4753 | 0.01735 | -0.0766 | 85.0317
11 | 1.4989 | 0.01917 | -0.0739 | 78.1899
11.5 | 1.5248 | 0.02093 | -0.0717 | 72.8524
12 | 1.547 | 0.02301 | -0.0693 | 67.2316
12.5 | 1.5682 | 0.02524 | -0.0671 | 62.1315
13 | 1.5904 | 0.02751 | -0.0652 | 57.8117
13.5 | 1.6117 | 0.02998 | -0.0635 | 53.7592
14 | 1.6303 | 0.03275 | -0.0618 | 49.7802
14.5 | 1.6502 | 0.03552 | -0.0603 | 46.4583
15 | 1.666 | 0.03874 | -0.0589 | 43.0046
15.5 | 1.6856 | 0.04172 | -0.0578 | 40.4027
16 | 1.7013 | 0.04515 | -0.0567 | 37.6811
16.5 | 1.7144 | 0.04896 | -0.0558 | 35.0163
17 | 1.7284 | 0.0528 | -0.0552 | 32.7348
17.5 | 1.7409 | 0.05689 | -0.0547 | 30.6012
18 | 1.7507 | 0.06141 | -0.0545 | 28.5084
18.5 | 1.7593 | 0.06618 | -0.0544 | 26.5836
19 | 1.7699 | 0.07085 | -0.0547 | 24.9809
19.5 | 1.7787 | 0.07586 | -0.0552 | 23.4471
20 | 1.7833 | 0.08149 | -0.0559 | 21.8837

## 91. Re 7M Mach 0.10 (1)
BIGFOIL.COM POLAR EXPORT
NACA63-715 a=0.5
NACA63-715 a=0.5 |  |  |  | Cl Max: | 1.696 | at alpha= | 12.5 | deg
JavaFoil+Calcfoil stall+Eppler ext transition |  |  |  | L/D Max: | 168.001 | at alpha= | 4.5 | deg
Re: | 7000000 |  |  | Cd Min: | 0.00474 | at alpha= | -4.5 | deg
Mach: | 0.1 |  |  | Cl=0 at alpha= | -4.5328 | deg
|  |  |  | @ Cl=0.1, Cd= | 0.0051406
|  |  |  | @ Cl=0.4, Cd= | 0.0051913
|  |  |  | @ Cl=0.6, Cd= | 0.0055582
alpha (deg) | Cl | Cd | Cm | Cl/Cd
-19 | -0.438 | 0.15315 | -0.039 | -2.859
-18.5 | -0.454 | 0.14615 | -0.039 | -3.106
-18 | -0.47 | 0.13849 | -0.04 | -3.393
-17.5 | -0.485 | 0.13339 | -0.04 | -3.634
-17 | -0.499 | 0.12551 | -0.041 | -3.978
-16.5 | -0.513 | 0.11842 | -0.041 | -4.328
-16 | -0.524 | 0.11405 | -0.041 | -4.598
-15.5 | -0.535 | 0.10672 | -0.042 | -5.013
-15 | -0.543 | 0.10083 | -0.043 | -5.39
-14.5 | -0.55 | 0.09489 | -0.044 | -5.794
-14 | -0.554 | 0.08893 | -0.045 | -6.227
-13.5 | -0.554 | 0.08404 | -0.046 | -6.595
-13 | -0.551 | 0.08031 | -0.046 | -6.862
-12.5 | -0.546 | 0.0751 | -0.047 | -7.264
-12 | -0.537 | 0.06949 | -0.048 | -7.723
-11.5 | -0.525 | 0.06318 | -0.051 | -8.314
-11 | -0.521 | 0.0482 | -0.059 | -10.812
-10.5 | -0.513 | 0.03562 | -0.066 | -14.415
-10 | -0.518 | 0.01773 | -0.074 | -29.2
-9.5 | -0.524 | 0.00579 | -0.082 | -90.581
-9 | -0.484 | 0.00568 | -0.083 | -85.267
-8.5 | -0.44 | 0.00558 | -0.083 | -78.905
-8 | -0.393 | 0.00543 | -0.084 | -72.333
-7.5 | -0.342 | 0.00534 | -0.084 | -63.997
-7 | -0.289 | 0.00514 | -0.085 | -56.165
-6.5 | -0.233 | 0.0049 | -0.085 | -47.568
-6 | -0.176 | 0.00485 | -0.086 | -36.249
-5.5 | -0.117 | 0.00481 | -0.086 | -24.293
-5 | -0.057 | 0.00478 | -0.087 | -11.913
-4.5 | 0.004 | 0.00474 | -0.087 | 0.749
-4 | 0.064 | 0.00474 | -0.088 | 13.585
-3.5 | 0.126 | 0.00543 | -0.088 | 23.123
-3 | 0.187 | 0.00547 | -0.089 | 34.199
-2.5 | 0.249 | 0.00554 | -0.089 | 44.853
-2 | 0.31 | 0.00555 | -0.09 | 55.94
-1.5 | 0.373 | 0.00524 | -0.09 | 71.131
-1 | 0.434 | 0.00513 | -0.091 | 84.538
-0.5 | 0.495 | 0.00548 | -0.091 | 90.434
0 | 0.557 | 0.00553 | -0.092 | 100.661
0.5 | 0.618 | 0.00557 | -0.092 | 110.858
1 | 0.679 | 0.00572 | -0.093 | 118.739
1.5 | 0.74 | 0.0058 | -0.093 | 127.655
2 | 0.801 | 0.00592 | -0.094 | 135.335
2.5 | 0.862 | 0.00612 | -0.094 | 140.865
3 | 0.923 | 0.00632 | -0.095 | 146.187
3.5 | 0.984 | 0.00651 | -0.095 | 151.152
4 | 1.038 | 0.00683 | -0.096 | 152.092
4.5 | 1.094 | 0.00651 | -0.096 | 168.001
5 | 1.149 | 0.00741 | -0.096 | 154.955
5.5 | 1.203 | 0.00799 | -0.096 | 150.479
6 | 1.255 | 0.00876 | -0.097 | 143.204
6.5 | 1.306 | 0.00947 | -0.097 | 137.961
7 | 1.356 | 0.01028 | -0.097 | 131.841
7.5 | 1.402 | 0.01163 | -0.097 | 120.521
8 | 1.447 | 0.01256 | -0.097 | 115.15
8.5 | 1.49 | 0.01361 | -0.097 | 109.521
9 | 1.529 | 0.01551 | -0.098 | 98.6
9.5 | 1.568 | 0.0165 | -0.098 | 95.019
10 | 1.601 | 0.01746 | -0.098 | 91.728
10.5 | 1.631 | 0.01847 | -0.098 | 88.271
11 | 1.656 | 0.01954 | -0.099 | 84.733
11.5 | 1.676 | 0.02073 | -0.099 | 80.837
12 | 1.69 | 0.02197 | -0.099 | 76.917
12.5 | 1.696 | 0.02338 | -0.1 | 72.526
13 | 1.695 | 0.02469 | -0.1 | 68.664
13.5 | 1.688 | 0.02634 | -0.1 | 64.085
14 | 1.675 | 0.02791 | -0.1 | 60.015
14.5 | 1.656 | 0.02976 | -0.101 | 55.664
15 | 1.631 | 0.03193 | -0.101 | 51.085
15.5 | 1.602 | 0.03385 | -0.101 | 47.319
16 | 1.567 | 0.03601 | -0.101 | 43.518
16.5 | 1.528 | 0.03864 | -0.101 | 39.536
17 | 1.486 | 0.04094 | -0.102 | 36.291
17.5 | 1.44 | 0.044 | -0.102 | 32.72

## 92. Re 7M Mach 0.10 (2)
BIGFOIL.COM POLAR EXPORT
NACA63-715 a=0.5
NACA63-715 a=0.5 |  |  |  | Cl Max: | 1.7751 | at alpha= | 20 | deg
XFOIL ncrit=9 |  |  |  | L/D Max: | 219.631 | at alpha= | 5 | deg
Re: | 7000000 |  |  | Cd Min: | 0.18385 | at alpha= | -19.5 | deg
Mach: | 0.1 |  |  | Cl=0 at alpha= | -4.5863 | deg
|  |  |  | @ Cl=0.1, Cd= | 0.0059099
|  |  |  | @ Cl=0.4, Cd= | 0.0052159
|  |  |  | @ Cl=0.6, Cd= | 0.00447
alpha (deg) | Cl | Cd | Cm | Cl/Cd
-19.5 | -0.553 | 0.18385 | -0.0026 | -3.0079
-19 | -0.55 | 0.17357 | -0.0087 | -3.1688
-18.5 | -1.0709 | 0.06292 | -0.0798 | -17.02
-18 | -1.2026 | 0.03857 | -0.0976 | -31.1797
-17.5 | -1.2202 | 0.03096 | -0.1025 | -39.4121
-17 | -1.2352 | 0.02585 | -0.1033 | -47.7834
-16.5 | -1.253 | 0.02301 | -0.0977 | -54.4546
-16 | -1.2302 | 0.02099 | -0.0951 | -58.6089
-15.5 | -1.1958 | 0.01936 | -0.0934 | -61.7665
-15 | -1.1556 | 0.0179 | -0.0921 | -64.5587
-14.5 | -1.1116 | 0.01659 | -0.0911 | -67.0042
-14 | -1.0643 | 0.01545 | -0.0904 | -68.8867
-13.5 | -1.0148 | 0.01444 | -0.0898 | -70.277
-13 | -0.9635 | 0.01353 | -0.0894 | -71.2121
-12.5 | -0.9106 | 0.01275 | -0.0892 | -71.4196
-12 | -0.8565 | 0.01205 | -0.089 | -71.0788
-11.5 | -0.8017 | 0.0114 | -0.0889 | -70.3246
-11 | -0.746 | 0.01084 | -0.089 | -68.8192
-10.5 | -0.6902 | 0.01021 | -0.089 | -67.6004
-10 | -0.634 | 0.00961 | -0.0891 | -65.9729
-9.5 | -0.577 | 0.0091 | -0.0893 | -63.4066
-9 | -0.5195 | 0.00865 | -0.0896 | -60.0578
-8 | -0.4039 | 0.00776 | -0.0903 | -52.049
-7.5 | -0.346 | 0.00729 | -0.0907 | -47.4623
-7 | -0.2871 | 0.00705 | -0.0912 | -40.7234
-6.5 | -0.2277 | 0.00685 | -0.0917 | -33.2409
-6 | -0.1684 | 0.00663 | -0.0923 | -25.3997
-5.5 | -0.109 | 0.00644 | -0.0929 | -16.9255
-5 | -0.0494 | 0.0063 | -0.0936 | -7.8413
-4.5 | 0.0103 | 0.00613 | -0.0943 | 1.6803
-4 | 0.0701 | 0.00597 | -0.095 | 11.742
-3.5 | 0.1298 | 0.00585 | -0.0957 | 22.188
-3 | 0.1896 | 0.00573 | -0.0964 | 33.089
-2.5 | 0.2494 | 0.0056 | -0.0972 | 44.5357
-2 | 0.3092 | 0.00547 | -0.098 | 56.5265
-1.5 | 0.3688 | 0.00531 | -0.0988 | 69.4539
-1 | 0.4285 | 0.00513 | -0.0997 | 83.5283
0 | 0.5472 | 0.00463 | -0.1015 | 118.1857
0.5 | 0.6066 | 0.00445 | -0.1024 | 136.3146
1 | 0.6663 | 0.00438 | -0.1033 | 152.1233
1.5 | 0.7257 | 0.00443 | -0.1042 | 163.8149
2 | 0.7848 | 0.0045 | -0.105 | 174.4
2.5 | 0.8441 | 0.00456 | -0.1058 | 185.1096
3 | 0.9029 | 0.00465 | -0.1066 | 194.172
3.5 | 0.9611 | 0.00473 | -0.1074 | 203.1924
4 | 1.0183 | 0.00483 | -0.1081 | 210.8282
4.5 | 1.0751 | 0.00496 | -0.1087 | 216.754
5 | 1.1311 | 0.00515 | -0.1091 | 219.6311
5.5 | 1.1845 | 0.00548 | -0.1091 | 216.1496
6 | 1.2284 | 0.00639 | -0.1076 | 192.2379
6.5 | 1.2736 | 0.00735 | -0.1065 | 173.2789
7 | 1.3162 | 0.00831 | -0.1048 | 158.3875
7.5 | 1.3561 | 0.00923 | -0.1027 | 146.9231
8 | 1.3912 | 0.01016 | -0.0998 | 136.9291
8.5 | 1.4047 | 0.01119 | -0.093 | 125.5317
9 | 1.4175 | 0.01261 | -0.087 | 112.4108
9.5 | 1.4332 | 0.01435 | -0.0823 | 99.8746
10 | 1.4529 | 0.01616 | -0.0786 | 89.9072
10.5 | 1.4759 | 0.01796 | -0.0756 | 82.1771
11 | 1.4987 | 0.01989 | -0.0729 | 75.3494
11.5 | 1.524 | 0.02178 | -0.0706 | 69.9725
12 | 1.5466 | 0.0239 | -0.0683 | 64.7113
12.5 | 1.5677 | 0.02621 | -0.0661 | 59.813
13 | 1.5908 | 0.02853 | -0.0643 | 55.7589
13.5 | 1.6112 | 0.03116 | -0.0625 | 51.7073
14 | 1.6306 | 0.03397 | -0.0608 | 48.0012
14.5 | 1.6494 | 0.03694 | -0.0593 | 44.6508
15 | 1.6652 | 0.04026 | -0.0579 | 41.3612
15.5 | 1.6834 | 0.04351 | -0.0568 | 38.69
16 | 1.6974 | 0.04721 | -0.0557 | 35.9542
16.5 | 1.7112 | 0.05109 | -0.0549 | 33.4938
17 | 1.7247 | 0.05507 | -0.0543 | 31.3183
17.5 | 1.7375 | 0.05927 | -0.0539 | 29.315
18 | 1.7476 | 0.06388 | -0.0537 | 27.3575
18.5 | 1.7576 | 0.06864 | -0.0538 | 25.6061
19 | 1.7664 | 0.0737 | -0.0541 | 23.9674
19.5 | 1.7722 | 0.07923 | -0.0547 | 22.3678
20 | 1.7751 | 0.08531 | -0.0557 | 20.8076

## 93. Re 7M Mach 0.25 (1)
BIGFOIL.COM POLAR EXPORT
NACA63-715 a=0.5
NACA63-715 a=0.5 |  |  |  | Cl Max: | 1.673 | at alpha= | 12 | deg
JavaFoil+Calcfoil stall+Eppler ext transition |  |  |  | L/D Max: | 162.599 | at alpha= | 4 | deg
Re: | 7000000 |  |  | Cd Min: | 0.00469 | at alpha= | -3.5 | deg
Mach: | 0.25 |  |  | Cl=0 at alpha= | -4.5323 | deg
|  |  |  | @ Cl=0.1, Cd= | 0.0047222
|  |  |  | @ Cl=0.4, Cd= | 0.0053214
|  |  |  | @ Cl=0.6, Cd= | 0.0056356
alpha (deg) | Cl | Cd | Cm | Cl/Cd
-16.5 | -0.155 | 0.13504 | -0.038 | -1.15
-16 | -0.22 | 0.12628 | -0.039 | -1.739
-15.5 | -0.269 | 0.11879 | -0.04 | -2.265
-15 | -0.312 | 0.11152 | -0.04 | -2.796
-14.5 | -0.35 | 0.10399 | -0.041 | -3.362
-14 | -0.383 | 0.09724 | -0.042 | -3.934
-13.5 | -0.41 | 0.0933 | -0.042 | -4.396
-13 | -0.433 | 0.087 | -0.043 | -4.971
-12.5 | -0.449 | 0.08151 | -0.044 | -5.511
-12 | -0.46 | 0.07649 | -0.045 | -6.012
-11.5 | -0.464 | 0.07116 | -0.046 | -6.52
-11 | -0.463 | 0.06462 | -0.049 | -7.164
-10.5 | -0.454 | 0.06041 | -0.05 | -7.521
-10 | -0.445 | 0.05109 | -0.056 | -8.707
-9.5 | -0.431 | 0.04165 | -0.062 | -10.353
-9 | -0.458 | 0.01163 | -0.081 | -39.371
-8.5 | -0.439 | 0.00571 | -0.086 | -76.881
-8 | -0.395 | 0.00558 | -0.086 | -70.797
-7.5 | -0.346 | 0.0053 | -0.087 | -65.347
-7 | -0.293 | 0.00534 | -0.087 | -54.976
-6.5 | -0.238 | 0.00495 | -0.088 | -48.067
-6 | -0.18 | 0.00489 | -0.088 | -36.791
-5.5 | -0.12 | 0.00484 | -0.089 | -24.715
-5 | -0.058 | 0.0048 | -0.089 | -12.146
-4.5 | 0.004 | 0.00477 | -0.09 | 0.764
-4 | 0.066 | 0.00476 | -0.09 | 13.895
-3.5 | 0.129 | 0.00469 | -0.091 | 27.501
-3 | 0.192 | 0.00551 | -0.091 | 34.89
-2.5 | 0.255 | 0.0056 | -0.092 | 45.651
-2 | 0.319 | 0.00563 | -0.092 | 56.648
-1.5 | 0.383 | 0.00537 | -0.093 | 71.281
-1 | 0.446 | 0.00519 | -0.093 | 86.007
-0.5 | 0.509 | 0.00555 | -0.094 | 91.774
0 | 0.572 | 0.0056 | -0.094 | 102.101
0.5 | 0.635 | 0.00568 | -0.095 | 111.847
1 | 0.698 | 0.00579 | -0.095 | 120.524
1.5 | 0.761 | 0.00593 | -0.096 | 128.321
2 | 0.824 | 0.00609 | -0.096 | 135.204
2.5 | 0.886 | 0.00624 | -0.097 | 142.023
3 | 0.949 | 0.00649 | -0.098 | 146.17
3.5 | 1.012 | 0.00676 | -0.098 | 149.548
4 | 1.061 | 0.00653 | -0.098 | 162.599
4.5 | 1.119 | 0.00727 | -0.098 | 153.778
5 | 1.175 | 0.00772 | -0.099 | 152.11
5.5 | 1.23 | 0.00846 | -0.099 | 145.401
6 | 1.284 | 0.00922 | -0.099 | 139.244
6.5 | 1.336 | 0.01005 | -0.099 | 132.938
7 | 1.386 | 0.01102 | -0.099 | 125.694
7.5 | 1.432 | 0.01268 | -0.099 | 112.925
8 | 1.476 | 0.01366 | -0.1 | 108.072
8.5 | 1.517 | 0.01587 | -0.1 | 95.587
9 | 1.557 | 0.01684 | -0.1 | 92.452
9.5 | 1.593 | 0.01784 | -0.1 | 89.274
10 | 1.621 | 0.0189 | -0.1 | 85.771
10.5 | 1.645 | 0.02016 | -0.101 | 81.592
11 | 1.662 | 0.02136 | -0.101 | 77.804
11.5 | 1.672 | 0.02273 | -0.101 | 73.562
12 | 1.673 | 0.02434 | -0.102 | 68.75
12.5 | 1.661 | 0.02604 | -0.102 | 63.789
13 | 1.639 | 0.02764 | -0.102 | 59.305
13.5 | 1.607 | 0.0295 | -0.102 | 54.48
14 | 1.564 | 0.03176 | -0.103 | 49.258
14.5 | 1.512 | 0.0341 | -0.103 | 44.339
15 | 1.449 | 0.03668 | -0.103 | 39.522
15.5 | 1.378 | 0.03953 | -0.103 | 34.862
16 | 1.298 | 0.04297 | -0.103 | 30.203
16.5 | 1.21 | 0.04694 | -0.103 | 25.785
17 | 1.116 | 0.0516 | -0.103 | 21.618

## 94. Re 7M Mach 0.25 (2)
BIGFOIL.COM POLAR EXPORT
NACA63-715 a=0.5
NACA63-715 a=0.5 |  |  |  | Cl Max: | 1.737 | at alpha= | 20 | deg
XFOIL ncrit=9 |  |  |  | L/D Max: | 221.472 | at alpha= | 5 | deg
Re: | 7000000 |  |  | Cd Min: | 0.19572 | at alpha= | -18.5 | deg
Mach: | 0.25 |  |  | Cl=0 at alpha= | -4.5825 | deg
|  |  |  | @ Cl=0.1, Cd= | 0.0059911
|  |  |  | @ Cl=0.4, Cd= | 0.0053241
|  |  |  | @ Cl=0.6, Cd= | 0.0045894
alpha (deg) | Cl | Cd | Cm | Cl/Cd
-18.5 | -0.4584 | 0.19572 | -0.0037 | -2.3421
-18 | -0.4937 | 0.17163 | -0.0139 | -2.8765
-17.5 | -0.4824 | 0.16329 | -0.0192 | -2.9543
-17 | -0.4787 | 0.1532 | -0.0252 | -3.1247
-16.5 | -0.4725 | 0.14396 | -0.0309 | -3.2822
-16 | -0.4771 | 0.13263 | -0.0377 | -3.5972
-15.5 | -0.4847 | 0.1211 | -0.0448 | -4.0025
-15 | -0.8812 | 0.0492 | -0.0959 | -17.9106
-14.5 | -0.9529 | 0.03344 | -0.1093 | -28.4958
-14 | -0.9949 | 0.02662 | -0.1107 | -37.3742
-13.5 | -1.0064 | 0.02264 | -0.106 | -44.4523
-13 | -0.9821 | 0.01934 | -0.1034 | -50.7808
-12.5 | -0.942 | 0.0169 | -0.1015 | -55.7396
-12 | -0.8933 | 0.01507 | -0.1 | -59.2767
-11 | -0.7838 | 0.01244 | -0.0977 | -63.0064
-10.5 | -0.7257 | 0.01148 | -0.097 | -63.2143
-10 | -0.6661 | 0.01073 | -0.0964 | -62.0783
-9.5 | -0.6063 | 0.00994 | -0.0959 | -60.996
-9 | -0.5461 | 0.00926 | -0.0956 | -58.9741
-8.5 | -0.485 | 0.00872 | -0.0954 | -55.6193
-8 | -0.4235 | 0.00825 | -0.0954 | -51.3333
-7.5 | -0.3621 | 0.0078 | -0.0954 | -46.4231
-7 | -0.3012 | 0.00724 | -0.0955 | -41.6022
-6.5 | -0.2389 | 0.00698 | -0.0958 | -34.2264
-6 | -0.1765 | 0.00679 | -0.0962 | -25.9941
-5.5 | -0.1144 | 0.00657 | -0.0966 | -17.4125
-5 | -0.0521 | 0.00637 | -0.0972 | -8.179
-4.5 | 0.0103 | 0.00622 | -0.0977 | 1.6559
-4 | 0.0724 | 0.00604 | -0.0983 | 11.9868
-3.5 | 0.1345 | 0.00593 | -0.099 | 22.6813
-3 | 0.1968 | 0.00577 | -0.0997 | 34.1075
-2.5 | 0.2589 | 0.00564 | -0.1005 | 45.9043
-2 | 0.3209 | 0.00554 | -0.1012 | 57.9242
-1.5 | 0.3827 | 0.00538 | -0.1021 | 71.1338
-1 | 0.4446 | 0.00518 | -0.1029 | 85.8301
-0.5 | 0.5063 | 0.00496 | -0.1038 | 102.0766
0 | 0.5675 | 0.0047 | -0.1048 | 120.7447
0.5 | 0.6292 | 0.00449 | -0.1058 | 140.1336
1 | 0.6909 | 0.00446 | -0.1067 | 154.9103
1.5 | 0.7527 | 0.00448 | -0.1076 | 168.0134
2 | 0.8141 | 0.00456 | -0.1084 | 178.5307
2.5 | 0.8753 | 0.00467 | -0.1092 | 187.4304
3 | 0.9365 | 0.00475 | -0.11 | 197.1579
3.5 | 0.9972 | 0.00484 | -0.1108 | 206.0331
4 | 1.0567 | 0.00495 | -0.1114 | 213.4747
4.5 | 1.1158 | 0.00508 | -0.1119 | 219.6457
5 | 1.1738 | 0.0053 | -0.1122 | 221.4717
5.5 | 1.2296 | 0.00561 | -0.1121 | 219.18
6 | 1.2736 | 0.00655 | -0.1101 | 194.4427
6.5 | 1.3167 | 0.00766 | -0.1081 | 171.893
7 | 1.3559 | 0.00874 | -0.1054 | 155.1373
7.5 | 1.3874 | 0.00984 | -0.1013 | 140.9959
8 | 1.3949 | 0.01103 | -0.0931 | 126.4642
8.5 | 1.4068 | 0.01276 | -0.087 | 110.2508
9 | 1.4252 | 0.01463 | -0.0824 | 97.4163
9.5 | 1.4375 | 0.01708 | -0.0778 | 84.1628
10 | 1.4542 | 0.01951 | -0.074 | 74.5361
10.5 | 1.4763 | 0.02178 | -0.071 | 67.7824
11 | 1.4985 | 0.02415 | -0.0683 | 62.0497
11.5 | 1.5206 | 0.02664 | -0.0658 | 57.0796
12 | 1.5439 | 0.0292 | -0.0636 | 52.8733
12.5 | 1.5647 | 0.03207 | -0.0614 | 48.7901
13 | 1.5869 | 0.03495 | -0.0596 | 45.4049
13.5 | 1.6052 | 0.03827 | -0.0577 | 41.9441
14 | 1.625 | 0.04157 | -0.0562 | 39.0907
14.5 | 1.64 | 0.04541 | -0.0546 | 36.1154
15 | 1.658 | 0.04912 | -0.0534 | 33.7541
15.5 | 1.6714 | 0.05341 | -0.0523 | 31.2938
16 | 1.6855 | 0.05776 | -0.0515 | 29.1811
16.5 | 1.6987 | 0.06237 | -0.051 | 27.2359
17 | 1.7062 | 0.06774 | -0.0506 | 25.1875
17.5 | 1.7177 | 0.07287 | -0.0507 | 23.5721
18 | 1.7267 | 0.07845 | -0.051 | 22.0102
18.5 | 1.7311 | 0.08475 | -0.0517 | 20.426
19 | 1.733 | 0.09158 | -0.0529 | 18.9233
19.5 | 1.7352 | 0.09849 | -0.0544 | 17.618
20 | 1.737 | 0.10564 | -0.0563 | 16.4426

## 95. Re 7M Mach 0.50 (1)
BIGFOIL.COM POLAR EXPORT
NACA63-715 a=0.5
NACA63-715 a=0.5 |  |  |  | Cl Max: | 1.619 | at alpha= | 9 | deg
JavaFoil+Calcfoil stall+Eppler ext transition |  |  |  | L/D Max: | 142.888 | at alpha= | 3.5 | deg
Re: | 7000000 |  |  | Cd Min: | 0.00489 | at alpha= | -4 | deg
Mach: | 0.5 |  |  | Cl=0 at alpha= | -4.5294 | deg
|  |  |  | @ Cl=0.1, Cd= | 0.0052018
|  |  |  | @ Cl=0.4, Cd= | 0.00585
|  |  |  | @ Cl=0.6, Cd= | 0.0057009
alpha (deg) | Cl | Cd | Cm | Cl/Cd
-20 | -0.886 | 0.15222 | -0.049 | -5.82
-19.5 | -0.857 | 0.15064 | -0.049 | -5.691
-19 | -0.829 | 0.14596 | -0.049 | -5.679
-18.5 | -0.802 | 0.14239 | -0.051 | -5.635
-18 | -0.773 | 0.136 | -0.05 | -5.681
-17.5 | -0.742 | 0.13145 | -0.048 | -5.645
-17 | -0.713 | 0.12655 | -0.048 | -5.636
-16.5 | -0.685 | 0.12246 | -0.048 | -5.592
-16 | -0.656 | 0.11595 | -0.049 | -5.66
-15.5 | -0.628 | 0.116 | -0.049 | -5.415
-15 | -0.598 | 0.11096 | -0.048 | -5.393
-14.5 | -0.57 | 0.10254 | -0.048 | -5.558
-14 | -0.542 | 0.09412 | -0.048 | -5.754
-13.5 | -0.513 | 0.08631 | -0.049 | -5.948
-13 | -0.485 | 0.08239 | -0.049 | -5.883
-12.5 | -0.455 | 0.09157 | -0.047 | -4.966
-12 | -0.426 | 0.08192 | -0.047 | -5.204
-11.5 | -0.398 | 0.07413 | -0.049 | -5.371
-11 | -0.368 | 0.09126 | -0.045 | -4.034
-10.5 | -0.343 | 0.06129 | -0.055 | -5.602
-10 | -0.315 | 0.05703 | -0.056 | -5.526
-9.5 | -0.283 | 0.06554 | -0.045 | -4.313
-9 | -0.255 | 0.05886 | -0.047 | -4.324
-8.5 | -0.226 | 0.0535 | -0.049 | -4.23
-8 | -0.197 | 0.0557 | -0.046 | -3.539
-7.5 | -0.169 | 0.04893 | -0.05 | -3.457
-7 | -0.226 | 0.0446 | -0.054 | -5.059
-6.5 | -0.236 | 0.01004 | -0.094 | -23.524
-6 | -0.193 | 0.00549 | -0.098 | -35.121
-5.5 | -0.13 | 0.00511 | -0.099 | -25.528
-5 | -0.064 | 0.00499 | -0.1 | -12.863
-4.5 | 0.004 | 0.00492 | -0.1 | 0.818
-4 | 0.073 | 0.00489 | -0.101 | 15.013
-3.5 | 0.144 | 0.00571 | -0.101 | 25.144
-3 | 0.214 | 0.00577 | -0.102 | 37.125
-2.5 | 0.285 | 0.00579 | -0.102 | 49.197
-2 | 0.356 | 0.00585 | -0.103 | 60.91
-1.5 | 0.428 | 0.00585 | -0.104 | 73.124
-1 | 0.499 | 0.00555 | -0.104 | 89.817
-0.5 | 0.569 | 0.0055 | -0.105 | 103.529
0 | 0.64 | 0.00596 | -0.105 | 107.277
0.5 | 0.71 | 0.00616 | -0.106 | 115.321
1 | 0.78 | 0.00636 | -0.107 | 122.628
1.5 | 0.851 | 0.00659 | -0.107 | 129.168
2 | 0.913 | 0.00683 | -0.107 | 133.706
2.5 | 0.98 | 0.00712 | -0.107 | 137.547
3 | 1.046 | 0.00742 | -0.107 | 140.971
3.5 | 1.112 | 0.00778 | -0.108 | 142.888
4 | 1.166 | 0.00824 | -0.108 | 141.522
4.5 | 1.229 | 0.00872 | -0.108 | 140.944
5 | 1.291 | 0.00948 | -0.109 | 136.265
5.5 | 1.35 | 0.01082 | -0.109 | 124.786
6 | 1.408 | 0.01192 | -0.109 | 118.177
6.5 | 1.461 | 0.01321 | -0.109 | 110.652
7 | 1.509 | 0.01552 | -0.109 | 97.246
7.5 | 1.553 | 0.01778 | -0.109 | 87.309
8 | 1.585 | 0.02053 | -0.109 | 77.222
8.5 | 1.61 | 0.02225 | -0.11 | 72.367
9 | 1.619 | 0.02396 | -0.11 | 67.547
9.5 | 1.599 | 0.02613 | -0.11 | 61.191
10 | 1.501 | 0.02901 | -0.11 | 51.738
10.5 | 0.966 | 0.03475 | -0.11 | 27.798
11 | 0.995 | 0.03654 | -0.11 | 27.231
11.5 | 1.025 | 0.03731 | -0.111 | 27.478
12 | 1.048 | 0.04283 | -0.11 | 24.483
12.5 | 1.081 | 0.04187 | -0.111 | 25.827
13 | 1.105 | 0.04752 | -0.111 | 23.259
13.5 | 1.116 | 0.05282 | -0.109 | 21.132
14 | 1.159 | 0.05348 | -0.111 | 21.668

## 96. Re 7M Mach 0.50 (2)
BIGFOIL.COM POLAR EXPORT
NACA63-715 a=0.5
NACA63-715 a=0.5 |  |  |  | Cl Max: | 1.6098 | at alpha= | 14.5 | deg
XFOIL ncrit=9 |  |  |  | L/D Max: | 227.727 | at alpha= | 4.5 | deg
Re: | 7000000 |  |  | Cd Min: | 0.2083 | at alpha= | 19.5 | deg
Mach: | 0.5 |  |  | Cl=0 at alpha= | -4.5561 | deg
|  |  |  | @ Cl=0.1, Cd= | 0.0063483
|  |  |  | @ Cl=0.4, Cd= | 0.0057181
|  |  |  | @ Cl=0.6, Cd= | 0.0052234
alpha (deg) | Cl | Cd | Cm | Cl/Cd
-7 | -0.3739 | 0.00867 | -0.1187 | -43.1257
-6.5 | -0.2955 | 0.00805 | -0.1168 | -36.7081
-6 | -0.2189 | 0.00744 | -0.1155 | -29.422
-5.5 | -0.142 | 0.00716 | -0.1146 | -19.8324
-5 | -0.0664 | 0.00687 | -0.1141 | -9.6652
-4.5 | 0.0084 | 0.00663 | -0.1139 | 1.267
-4 | 0.0827 | 0.0064 | -0.114 | 12.9219
-3.5 | 0.1563 | 0.00618 | -0.1142 | 25.2913
-3 | 0.2294 | 0.00604 | -0.1147 | 37.9801
-2.5 | 0.3022 | 0.0059 | -0.1153 | 51.2203
-2 | 0.3748 | 0.00576 | -0.116 | 65.0694
-1.5 | 0.4469 | 0.00564 | -0.1168 | 79.2376
-1 | 0.5185 | 0.00548 | -0.1177 | 94.6168
-0.5 | 0.5904 | 0.00526 | -0.1187 | 112.2433
0 | 0.6613 | 0.00499 | -0.1198 | 132.5251
0.5 | 0.7327 | 0.00477 | -0.1209 | 153.6059
1 | 0.8042 | 0.00477 | -0.1219 | 168.5954
1.5 | 0.8763 | 0.00483 | -0.1229 | 181.4286
2 | 0.9478 | 0.00493 | -0.1237 | 192.2515
2.5 | 1.0194 | 0.00508 | -0.1245 | 200.6693
3 | 1.091 | 0.00523 | -0.1251 | 208.6042
3.5 | 1.1626 | 0.00539 | -0.1256 | 215.6957
4 | 1.2334 | 0.00556 | -0.1259 | 221.8345
4.5 | 1.3026 | 0.00572 | -0.1259 | 227.7273
5 | 1.368 | 0.00607 | -0.125 | 225.3707
5.5 | 1.4316 | 0.00645 | -0.1236 | 221.9535
6 | 1.474 | 0.00734 | -0.1188 | 200.8174
6.5 | 1.4662 | 0.00922 | -0.1065 | 159.0239
7 | 1.4524 | 0.01235 | -0.0961 | 117.6032
7.5 | 1.4471 | 0.01597 | -0.0883 | 90.6137
8 | 1.4398 | 0.02012 | -0.0813 | 71.5606
8.5 | 1.4419 | 0.02409 | -0.0757 | 59.8547
9 | 1.4471 | 0.02824 | -0.0709 | 51.2429
9.5 | 1.4545 | 0.03253 | -0.0668 | 44.7126
10 | 1.4525 | 0.03772 | -0.0627 | 38.5074
10.5 | 1.4677 | 0.042 | -0.0597 | 34.9452
11 | 1.4874 | 0.04622 | -0.0571 | 32.1809
11.5 | 1.5093 | 0.05045 | -0.0548 | 29.9167
12 | 1.5304 | 0.05496 | -0.0528 | 27.8457
12.5 | 1.5503 | 0.05977 | -0.051 | 25.9378
13 | 1.5699 | 0.06488 | -0.0495 | 24.197
13.5 | 1.5867 | 0.07047 | -0.0483 | 22.516
14 | 1.602 | 0.0765 | -0.0475 | 20.9412
14.5 | 1.6098 | 0.08355 | -0.0472 | 19.2675
15 | 1.6084 | 0.09198 | -0.0479 | 17.4864
15.5 | 1.5964 | 0.10193 | -0.0497 | 15.6617
16 | 1.5752 | 0.11344 | -0.0532 | 13.8858
16.5 | 1.5494 | 0.12594 | -0.058 | 12.3027
17 | 1.5214 | 0.13921 | -0.0644 | 10.9288
17.5 | 1.4946 | 0.15278 | -0.0718 | 9.7827
18 | 1.4705 | 0.16651 | -0.0802 | 8.8313
18.5 | 1.4485 | 0.18024 | -0.0892 | 8.0365
19 | 1.4291 | 0.19413 | -0.0989 | 7.3616
19.5 | 1.4108 | 0.2083 | -0.109 | 6.7729

## 97. Re 8M Mach 0.00 (1)
BIGFOIL.COM POLAR EXPORT
NACA63-715 a=0.5
NACA63-715 a=0.5 |  |  |  | Cl Max: | 1.703 | at alpha= | 13 | deg
JavaFoil+Calcfoil stall+Eppler ext transition |  |  |  | L/D Max: | 160.811 | at alpha= | 4.5 | deg
Re: | 8000000 |  |  | Cd Min: | 0.00469 | at alpha= | -4 | deg
Mach: | 0 |  |  | Cl=0 at alpha= | -4.5328 | deg
|  |  |  | @ Cl=0.1, Cd= | 0.0051031
|  |  |  | @ Cl=0.4, Cd= | 0.0052449
|  |  |  | @ Cl=0.6, Cd= | 0.0055454
alpha (deg) | Cl | Cd | Cm | Cl/Cd
-19.5 | -0.473 | 0.15703 | -0.039 | -3.012
-19 | -0.487 | 0.15022 | -0.04 | -3.241
-18.5 | -0.5 | 0.14321 | -0.04 | -3.494
-18 | -0.513 | 0.13647 | -0.04 | -3.762
-17.5 | -0.526 | 0.12989 | -0.041 | -4.046
-17 | -0.537 | 0.12229 | -0.042 | -4.394
-16.5 | -0.548 | 0.11564 | -0.042 | -4.735
-16 | -0.556 | 0.11099 | -0.042 | -5.011
-15.5 | -0.564 | 0.10364 | -0.043 | -5.44
-15 | -0.569 | 0.09781 | -0.044 | -5.821
-14.5 | -0.572 | 0.09236 | -0.045 | -6.198
-14 | -0.572 | 0.08878 | -0.045 | -6.446
-13.5 | -0.572 | 0.08146 | -0.047 | -7.016
-13 | -0.567 | 0.07605 | -0.048 | -7.455
-12.5 | -0.558 | 0.07249 | -0.048 | -7.695
-12 | -0.55 | 0.0638 | -0.052 | -8.624
-11.5 | -0.535 | 0.05959 | -0.053 | -8.981
-11 | -0.551 | 0.03133 | -0.068 | -17.582
-10.5 | -0.558 | 0.01568 | -0.075 | -35.558
-10 | -0.544 | 0.01003 | -0.079 | -54.282
-9.5 | -0.525 | 0.00568 | -0.082 | -92.5
-9 | -0.484 | 0.00555 | -0.082 | -87.328
-8.5 | -0.44 | 0.00545 | -0.083 | -80.724
-8 | -0.392 | 0.00535 | -0.083 | -73.266
-7.5 | -0.341 | 0.00525 | -0.084 | -64.957
-7 | -0.288 | 0.00505 | -0.084 | -57.007
-6.5 | -0.232 | 0.00481 | -0.085 | -48.251
-6 | -0.175 | 0.00476 | -0.085 | -36.755
-5.5 | -0.116 | 0.00472 | -0.086 | -24.632
-5 | -0.057 | 0.0047 | -0.086 | -12.047
-4.5 | 0.004 | 0.0047 | -0.087 | 0.752
-4 | 0.064 | 0.00469 | -0.087 | 13.672
-3.5 | 0.125 | 0.00539 | -0.088 | 23.209
-3 | 0.186 | 0.00543 | -0.088 | 34.273
-2.5 | 0.247 | 0.00549 | -0.089 | 45.039
-2 | 0.309 | 0.0055 | -0.089 | 56.185
-1.5 | 0.371 | 0.00534 | -0.09 | 69.37
-1 | 0.432 | 0.00514 | -0.09 | 84.072
-0.5 | 0.493 | 0.00549 | -0.091 | 89.741
0 | 0.554 | 0.00547 | -0.091 | 101.354
0.5 | 0.615 | 0.00557 | -0.092 | 110.302
1 | 0.676 | 0.00567 | -0.092 | 119.269
1.5 | 0.737 | 0.00574 | -0.093 | 128.355
2 | 0.797 | 0.00591 | -0.093 | 134.853
2.5 | 0.858 | 0.00607 | -0.094 | 141.447
3 | 0.919 | 0.00624 | -0.094 | 147.34
3.5 | 0.979 | 0.0065 | -0.095 | 150.736
4 | 1.033 | 0.00682 | -0.095 | 151.514
4.5 | 1.09 | 0.00678 | -0.096 | 160.811
5 | 1.144 | 0.00746 | -0.096 | 153.248
5.5 | 1.196 | 0.0082 | -0.096 | 145.821
6 | 1.249 | 0.0088 | -0.096 | 142.031
6.5 | 1.301 | 0.00947 | -0.096 | 137.325
7 | 1.35 | 0.01044 | -0.097 | 129.221
7.5 | 1.397 | 0.01169 | -0.097 | 119.441
8 | 1.442 | 0.01281 | -0.097 | 112.576
8.5 | 1.483 | 0.01434 | -0.097 | 103.415
9 | 1.526 | 0.01508 | -0.097 | 101.174
9.5 | 1.564 | 0.01589 | -0.098 | 98.444
10 | 1.598 | 0.01677 | -0.098 | 95.315
10.5 | 1.629 | 0.01773 | -0.098 | 91.849
11 | 1.655 | 0.01878 | -0.098 | 88.128
11.5 | 1.677 | 0.01988 | -0.099 | 84.324
12 | 1.693 | 0.02106 | -0.099 | 80.381
12.5 | 1.7 | 0.02238 | -0.099 | 75.985
13 | 1.703 | 0.02365 | -0.1 | 71.981
13.5 | 1.699 | 0.02518 | -0.1 | 67.464
14 | 1.689 | 0.02665 | -0.1 | 63.39
14.5 | 1.674 | 0.02834 | -0.1 | 59.078
15 | 1.654 | 0.03034 | -0.101 | 54.526
15.5 | 1.629 | 0.0322 | -0.101 | 50.592
16 | 1.6 | 0.0342 | -0.101 | 46.78
16.5 | 1.566 | 0.03648 | -0.101 | 42.934
17 | 1.529 | 0.0387 | -0.101 | 39.523
17.5 | 1.489 | 0.04155 | -0.102 | 35.84
18 | 1.446 | 0.04484 | -0.102 | 32.241

## 98. Re 8M Mach 0.00 (2)
BIGFOIL.COM POLAR EXPORT
NACA63-715 a=0.5
NACA63-715 a=0.5 |  |  |  | Cl Max: | 1.7955 | at alpha= | 20 | deg
XFOIL ncrit=9 |  |  |  | L/D Max: | 216.911 | at alpha= | 5 | deg
Re: | 8000000 |  |  | Cd Min: | 0.07979 | at alpha= | 20 | deg
Mach: | 0 |  |  | Cl=0 at alpha= | -4.586 | deg
|  |  |  | @ Cl=0.1, Cd= | 0.0057685
|  |  |  | @ Cl=0.4, Cd= | 0.0050982
|  |  |  | @ Cl=0.6, Cd= | 0.004391
alpha (deg) | Cl | Cd | Cm | Cl/Cd
-19.5 | -1.1412 | 0.06378 | -0.0777 | -17.8928
-19 | -1.222 | 0.04585 | -0.0905 | -26.6521
-18.5 | -1.2764 | 0.03349 | -0.0987 | -38.1129
-18 | -1.3055 | 0.02639 | -0.1014 | -49.4695
-17.5 | -1.3091 | 0.02356 | -0.0988 | -55.5645
-17 | -1.305 | 0.02178 | -0.0938 | -59.9174
-16.5 | -1.2777 | 0.02002 | -0.0917 | -63.8212
-15.5 | -1.2005 | 0.01731 | -0.0892 | -69.353
-15 | -1.156 | 0.01619 | -0.0885 | -71.4021
-14.5 | -1.1093 | 0.01513 | -0.0879 | -73.3179
-14 | -1.0605 | 0.0142 | -0.0875 | -74.6831
-13.5 | -1.01 | 0.01335 | -0.0872 | -75.6554
-13 | -0.9581 | 0.01261 | -0.087 | -75.9794
-12.5 | -0.905 | 0.01195 | -0.087 | -75.7322
-12 | -0.8509 | 0.01136 | -0.0871 | -74.9032
-11.5 | -0.7962 | 0.01081 | -0.0872 | -73.654
-11 | -0.7408 | 0.01031 | -0.0874 | -71.8526
-10.5 | -0.6851 | 0.0098 | -0.0876 | -69.9082
-10 | -0.6292 | 0.00926 | -0.0878 | -67.9482
-9.5 | -0.5727 | 0.0088 | -0.0881 | -65.0795
-9 | -0.5157 | 0.00838 | -0.0885 | -61.5394
-8.5 | -0.4582 | 0.00802 | -0.0889 | -57.1322
-7.5 | -0.3436 | 0.00709 | -0.0898 | -48.4626
-7 | -0.2851 | 0.00684 | -0.0904 | -41.6813
-6.5 | -0.2262 | 0.00664 | -0.091 | -34.0663
-6 | -0.1673 | 0.00647 | -0.0916 | -25.8578
-5.5 | -0.1084 | 0.00629 | -0.0922 | -17.2337
-5 | -0.0491 | 0.00612 | -0.0929 | -8.0229
-4.5 | 0.0102 | 0.00597 | -0.0936 | 1.7085
-4 | 0.0694 | 0.00582 | -0.0943 | 11.9244
-3.5 | 0.1288 | 0.00572 | -0.0951 | 22.5175
-3 | 0.1883 | 0.00558 | -0.0958 | 33.7455
-2.5 | 0.2478 | 0.00546 | -0.0966 | 45.3846
-2 | 0.3071 | 0.00535 | -0.0974 | 57.4019
-1.5 | 0.3664 | 0.0052 | -0.0982 | 70.4615
-1 | 0.4258 | 0.00502 | -0.0991 | 84.8207
-0.5 | 0.485 | 0.00484 | -0.1 | 100.2066
0 | 0.5439 | 0.00459 | -0.1009 | 118.4967
0.5 | 0.6031 | 0.00438 | -0.1018 | 137.6941
1 | 0.662 | 0.00432 | -0.1027 | 153.2407
1.5 | 0.7212 | 0.00435 | -0.1036 | 165.7931
2 | 0.7801 | 0.0044 | -0.1044 | 177.2955
2.5 | 0.8387 | 0.00449 | -0.1052 | 186.7929
3 | 0.897 | 0.00461 | -0.106 | 194.577
3.5 | 0.9548 | 0.00473 | -0.1068 | 201.8605
4 | 1.0117 | 0.00484 | -0.1075 | 209.0289
4.5 | 1.0679 | 0.00499 | -0.1081 | 214.008
5 | 1.1236 | 0.00518 | -0.1086 | 216.9112
5.5 | 1.1761 | 0.00562 | -0.1086 | 209.2705
6 | 1.2178 | 0.00665 | -0.1069 | 183.1278
6.5 | 1.2639 | 0.0074 | -0.1059 | 170.7973
7 | 1.3078 | 0.00827 | -0.1046 | 158.1378
7.5 | 1.3496 | 0.0091 | -0.1029 | 148.3077
8 | 1.3867 | 0.00997 | -0.1004 | 139.0873
8.5 | 1.411 | 0.01088 | -0.0955 | 129.6875
9 | 1.4198 | 0.01213 | -0.0885 | 117.0486
9.5 | 1.4374 | 0.01363 | -0.0839 | 105.4585
10 | 1.4599 | 0.01516 | -0.0804 | 96.2995
10.5 | 1.4845 | 0.01675 | -0.0774 | 88.6269
11 | 1.5087 | 0.01849 | -0.0748 | 81.5955
11.5 | 1.5328 | 0.02032 | -0.0723 | 75.4331
12 | 1.5566 | 0.02227 | -0.07 | 69.8967
12.5 | 1.5793 | 0.02436 | -0.0679 | 64.8317
13 | 1.6028 | 0.02648 | -0.066 | 60.5287
13.5 | 1.6225 | 0.02901 | -0.0641 | 55.929
14 | 1.6436 | 0.03155 | -0.0624 | 52.0951
14.5 | 1.6613 | 0.03445 | -0.0608 | 48.2235
15 | 1.6797 | 0.03742 | -0.0594 | 44.8878
15.5 | 1.6974 | 0.04053 | -0.0582 | 41.8801
16 | 1.7114 | 0.04409 | -0.057 | 38.8161
16.5 | 1.7268 | 0.04761 | -0.0561 | 36.2697
17 | 1.7398 | 0.05149 | -0.0554 | 33.7891
17.5 | 1.7523 | 0.05553 | -0.0548 | 31.5559
18 | 1.7635 | 0.05982 | -0.0545 | 29.4801
18.5 | 1.7763 | 0.06405 | -0.0544 | 27.733
19 | 1.7856 | 0.06881 | -0.0546 | 25.9497
19.5 | 1.7919 | 0.07407 | -0.055 | 24.192
20 | 1.7955 | 0.07979 | -0.0557 | 22.5028

## 99. Re 8M Mach 0.10 (1)
BIGFOIL.COM POLAR EXPORT
NACA63-715 a=0.5
NACA63-715 a=0.5 |  |  |  | Cl Max: | 1.697 | at alpha= | 12.5 | deg
JavaFoil+Calcfoil stall+Eppler ext transition |  |  |  | L/D Max: | 166.852 | at alpha= | 4.5 | deg
Re: | 8000000 |  |  | Cd Min: | 0.0047 | at alpha= | -4.5 | deg
Mach: | 0.1 |  |  | Cl=0 at alpha= | -4.5328 | deg
|  |  |  | @ Cl=0.1, Cd= | 0.0051006
|  |  |  | @ Cl=0.4, Cd= | 0.0052682
|  |  |  | @ Cl=0.6, Cd= | 0.0055446
alpha (deg) | Cl | Cd | Cm | Cl/Cd
-18.5 | -0.454 | 0.14571 | -0.039 | -3.117
-18 | -0.47 | 0.13679 | -0.04 | -3.436
-17.5 | -0.485 | 0.13281 | -0.04 | -3.651
-17 | -0.499 | 0.12393 | -0.041 | -4.03
-16.5 | -0.513 | 0.11785 | -0.042 | -4.352
-16 | -0.525 | 0.11265 | -0.042 | -4.657
-15.5 | -0.535 | 0.10548 | -0.043 | -5.074
-15 | -0.544 | 0.09986 | -0.043 | -5.446
-14.5 | -0.55 | 0.09381 | -0.044 | -5.865
-14 | -0.554 | 0.08791 | -0.045 | -6.304
-13.5 | -0.555 | 0.08311 | -0.046 | -6.675
-13 | -0.551 | 0.07936 | -0.046 | -6.949
-12.5 | -0.546 | 0.07402 | -0.047 | -7.378
-12 | -0.537 | 0.0686 | -0.049 | -7.834
-11.5 | -0.526 | 0.06214 | -0.052 | -8.47
-11 | -0.531 | 0.04118 | -0.063 | -12.887
-10.5 | -0.522 | 0.03038 | -0.068 | -17.174
-10 | -0.528 | 0.01418 | -0.077 | -37.237
-9.5 | -0.524 | 0.0057 | -0.082 | -92.041
-9 | -0.484 | 0.00557 | -0.083 | -86.893
-8.5 | -0.44 | 0.00547 | -0.083 | -80.405
-8 | -0.393 | 0.00534 | -0.084 | -73.503
-7.5 | -0.342 | 0.00526 | -0.084 | -64.956
-7 | -0.289 | 0.00506 | -0.085 | -57.074
-6.5 | -0.233 | 0.00482 | -0.085 | -48.374
-6 | -0.176 | 0.00477 | -0.086 | -36.874
-5.5 | -0.117 | 0.00473 | -0.086 | -24.706
-5 | -0.057 | 0.00471 | -0.087 | -12.077
-4.5 | 0.004 | 0.0047 | -0.087 | 0.756
-4 | 0.064 | 0.0047 | -0.088 | 13.717
-3.5 | 0.126 | 0.00539 | -0.088 | 23.298
-3 | 0.187 | 0.00544 | -0.089 | 34.416
-2.5 | 0.249 | 0.0055 | -0.089 | 45.225
-2 | 0.31 | 0.0055 | -0.09 | 56.391
-1.5 | 0.373 | 0.00537 | -0.09 | 69.45
-1 | 0.434 | 0.00514 | -0.091 | 84.415
-0.5 | 0.495 | 0.00552 | -0.091 | 89.672
0 | 0.557 | 0.00546 | -0.092 | 101.894
0.5 | 0.618 | 0.00558 | -0.092 | 110.786
1 | 0.679 | 0.00567 | -0.093 | 119.818
1.5 | 0.74 | 0.00578 | -0.093 | 128.042
2 | 0.801 | 0.00593 | -0.094 | 135.168
2.5 | 0.862 | 0.00608 | -0.094 | 141.772
3 | 0.923 | 0.00629 | -0.095 | 146.876
3.5 | 0.984 | 0.00653 | -0.095 | 150.851
4 | 1.038 | 0.00683 | -0.096 | 152.054
4.5 | 1.094 | 0.00655 | -0.096 | 166.852
5 | 1.148 | 0.00753 | -0.096 | 152.522
5.5 | 1.201 | 0.00827 | -0.096 | 145.244
6 | 1.255 | 0.00888 | -0.097 | 141.355
6.5 | 1.306 | 0.00956 | -0.097 | 136.555
7 | 1.355 | 0.01057 | -0.097 | 128.168
7.5 | 1.402 | 0.01183 | -0.097 | 118.571
8 | 1.447 | 0.01298 | -0.097 | 111.523
8.5 | 1.489 | 0.01451 | -0.097 | 102.577
9 | 1.531 | 0.01532 | -0.098 | 99.928
9.5 | 1.569 | 0.01611 | -0.098 | 97.427
10 | 1.603 | 0.01704 | -0.098 | 94.036
10.5 | 1.632 | 0.01807 | -0.099 | 90.33
11 | 1.657 | 0.01908 | -0.099 | 86.863
11.5 | 1.677 | 0.02019 | -0.099 | 83.064
12 | 1.692 | 0.0214 | -0.099 | 79.044
12.5 | 1.697 | 0.02277 | -0.1 | 74.545
13 | 1.697 | 0.02415 | -0.1 | 70.255
13.5 | 1.69 | 0.02578 | -0.1 | 65.529
14 | 1.677 | 0.02721 | -0.101 | 61.623
14.5 | 1.658 | 0.02898 | -0.101 | 57.21
15 | 1.633 | 0.03104 | -0.101 | 52.617
15.5 | 1.603 | 0.03295 | -0.101 | 48.65
16 | 1.569 | 0.03506 | -0.101 | 44.747
16.5 | 1.529 | 0.03782 | -0.102 | 40.43
17 | 1.487 | 0.04009 | -0.102 | 37.096
17.5 | 1.44 | 0.04344 | -0.102 | 33.151

## 100. Re 8M Mach 0.10 (2)
BIGFOIL.COM POLAR EXPORT
NACA63-715 a=0.5
NACA63-715 a=0.5 |  |  |  | Cl Max: | 1.7869 | at alpha= | 20 | deg
XFOIL ncrit=9 |  |  |  | L/D Max: | 217.558 | at alpha= | 5 | deg
Re: | 8000000 |  |  | Cd Min: | 0.19045 | at alpha= | -20 | deg
Mach: | 0.1 |  |  | Cl=0 at alpha= | -4.5853 | deg
|  |  |  | @ Cl=0.1, Cd= | 0.0057845
|  |  |  | @ Cl=0.4, Cd= | 0.0051167
|  |  |  | @ Cl=0.6, Cd= | 0.0044062
alpha (deg) | Cl | Cd | Cm | Cl/Cd
-20 | -0.5685 | 0.19045 | 0.002 | -2.985
-19.5 | -0.5576 | 0.18238 | -0.0032 | -3.0574
-19 | -0.5545 | 0.17223 | -0.0094 | -3.2195
-18.5 | -1.172 | 0.04849 | -0.0908 | -24.1699
-18 | -1.2424 | 0.03394 | -0.101 | -36.6058
-17.5 | -1.2513 | 0.02818 | -0.1039 | -44.4038
-17 | -1.2637 | 0.02432 | -0.1023 | -51.9613
-16.5 | -1.269 | 0.02199 | -0.0967 | -57.708
-16 | -1.2413 | 0.02013 | -0.0944 | -61.6642
-15.5 | -1.2044 | 0.01859 | -0.0929 | -64.7875
-15 | -1.1624 | 0.01723 | -0.0917 | -67.4637
-14.5 | -1.1172 | 0.01598 | -0.0907 | -69.9124
-14 | -1.0691 | 0.01489 | -0.09 | -71.7999
-13.5 | -1.0189 | 0.01391 | -0.0895 | -73.2495
-13 | -0.967 | 0.01306 | -0.0891 | -74.0429
-12.5 | -0.9137 | 0.0123 | -0.0889 | -74.2846
-12 | -0.8593 | 0.01163 | -0.0888 | -73.8865
-11.5 | -0.8041 | 0.01102 | -0.0887 | -72.9673
-11 | -0.748 | 0.01048 | -0.0888 | -71.374
-10.5 | -0.6916 | 0.00998 | -0.0889 | -69.2986
-10 | -0.6351 | 0.00941 | -0.089 | -67.492
-9.5 | -0.5779 | 0.00892 | -0.0892 | -64.787
-9 | -0.5204 | 0.00848 | -0.0895 | -61.3679
-8.5 | -0.4623 | 0.00808 | -0.0899 | -57.2153
-8 | -0.4042 | 0.00768 | -0.0902 | -52.6302
-7.5 | -0.3467 | 0.00713 | -0.0906 | -48.6255
-7 | -0.2876 | 0.00687 | -0.0911 | -41.8632
-6.5 | -0.2282 | 0.00666 | -0.0917 | -34.2643
-6 | -0.1688 | 0.00649 | -0.0923 | -26.0092
-5.5 | -0.1093 | 0.00631 | -0.0929 | -17.3217
-5 | -0.0496 | 0.00613 | -0.0936 | -8.0914
-4.5 | 0.0102 | 0.00599 | -0.0942 | 1.7028
-4 | 0.0698 | 0.00584 | -0.0949 | 11.9521
-3.5 | 0.1296 | 0.00573 | -0.0957 | 22.6178
-3 | 0.1896 | 0.00559 | -0.0964 | 33.9177
-2.5 | 0.2495 | 0.00547 | -0.0972 | 45.6124
-2 | 0.3092 | 0.00537 | -0.098 | 57.5791
-1.5 | 0.369 | 0.00521 | -0.0988 | 70.8253
-1 | 0.4288 | 0.00503 | -0.0997 | 85.2485
-0.5 | 0.4883 | 0.00485 | -0.1006 | 100.6804
0 | 0.5476 | 0.0046 | -0.1015 | 119.0435
0.5 | 0.6071 | 0.00438 | -0.1024 | 138.6073
1 | 0.6664 | 0.00433 | -0.1033 | 153.903
1.5 | 0.726 | 0.00436 | -0.1042 | 166.5138
2 | 0.7853 | 0.00441 | -0.105 | 178.0726
2.5 | 0.8443 | 0.0045 | -0.1059 | 187.6222
3 | 0.903 | 0.00462 | -0.1067 | 195.4545
3.5 | 0.9613 | 0.00474 | -0.1074 | 202.8059
4 | 1.0187 | 0.00486 | -0.1081 | 209.6091
4.5 | 1.0753 | 0.00501 | -0.1087 | 214.6307
5 | 1.1313 | 0.0052 | -0.1092 | 217.5577
5.5 | 1.1843 | 0.00564 | -0.1092 | 209.9823
6.5 | 1.2717 | 0.00746 | -0.1062 | 170.4692
7 | 1.3153 | 0.00834 | -0.1047 | 157.7098
7.5 | 1.3562 | 0.0092 | -0.1028 | 147.413
8 | 1.3922 | 0.01009 | -0.1 | 137.9782
8.5 | 1.4075 | 0.01107 | -0.0934 | 127.1454
9 | 1.4204 | 0.01243 | -0.0874 | 114.2719
9.5 | 1.4378 | 0.01406 | -0.0828 | 102.2617
10 | 1.4607 | 0.01567 | -0.0794 | 93.2163
10.5 | 1.4846 | 0.01737 | -0.0764 | 85.4692
11 | 1.5095 | 0.01915 | -0.0738 | 78.8251
11.5 | 1.5329 | 0.0211 | -0.0713 | 72.6493
12 | 1.5557 | 0.02318 | -0.069 | 67.1139
12.5 | 1.5783 | 0.02537 | -0.0668 | 62.2113
13 | 1.6015 | 0.02763 | -0.0649 | 57.9624
13.5 | 1.6209 | 0.0303 | -0.063 | 53.495
14 | 1.6419 | 0.03294 | -0.0614 | 49.8452
14.5 | 1.6591 | 0.036 | -0.0597 | 46.0861
15 | 1.6777 | 0.03904 | -0.0584 | 42.9739
15.5 | 1.6949 | 0.04232 | -0.0572 | 40.0496
16 | 1.7089 | 0.04598 | -0.056 | 37.1662
16.5 | 1.7263 | 0.04941 | -0.0552 | 34.9383
17 | 1.7381 | 0.05353 | -0.0544 | 32.4696
17.5 | 1.7496 | 0.05781 | -0.0539 | 30.2647
18 | 1.7607 | 0.06229 | -0.0537 | 28.2662
18.5 | 1.7708 | 0.06699 | -0.0537 | 26.4338
19 | 1.7792 | 0.07203 | -0.054 | 24.7008
19.5 | 1.7839 | 0.07767 | -0.0545 | 22.9677
20 | 1.7869 | 0.08366 | -0.0554 | 21.3591

## 101. Re 8M Mach 0.25 (1)
BIGFOIL.COM POLAR EXPORT
NACA63-715 a=0.5
NACA63-715 a=0.5 |  |  |  | Cl Max: | 1.675 | at alpha= | 12 | deg
JavaFoil+Calcfoil stall+Eppler ext transition |  |  |  | L/D Max: | 163.06 | at alpha= | 4 | deg
Re: | 8000000 |  |  | Cd Min: | 0.00465 | at alpha= | -3.5 | deg
Mach: | 0.25 |  |  | Cl=0 at alpha= | -4.5323 | deg
|  |  |  | @ Cl=0.1, Cd= | 0.0046776
|  |  |  | @ Cl=0.4, Cd= | 0.0053514
|  |  |  | @ Cl=0.6, Cd= | 0.0056056
alpha (deg) | Cl | Cd | Cm | Cl/Cd
-16.5 | -0.155 | 0.13332 | -0.039 | -1.165
-16 | -0.22 | 0.12467 | -0.039 | -1.762
-15.5 | -0.269 | 0.11734 | -0.04 | -2.293
-15 | -0.312 | 0.11025 | -0.04 | -2.829
-14.5 | -0.35 | 0.10302 | -0.041 | -3.395
-14 | -0.383 | 0.09643 | -0.042 | -3.967
-13.5 | -0.41 | 0.09247 | -0.042 | -4.437
-13 | -0.433 | 0.0866 | -0.043 | -4.996
-12.5 | -0.449 | 0.08094 | -0.044 | -5.553
-12 | -0.46 | 0.07554 | -0.045 | -6.089
-11.5 | -0.464 | 0.0705 | -0.046 | -6.587
-11 | -0.464 | 0.06383 | -0.049 | -7.263
-10.5 | -0.455 | 0.05954 | -0.051 | -7.641
-10 | -0.448 | 0.04855 | -0.058 | -9.22
-9.5 | -0.443 | 0.03282 | -0.068 | -13.511
-9 | -0.46 | 0.01109 | -0.081 | -41.448
-8.5 | -0.439 | 0.00561 | -0.086 | -78.253
-8 | -0.395 | 0.00549 | -0.086 | -71.993
-7.5 | -0.346 | 0.00521 | -0.087 | -66.38
-7 | -0.293 | 0.00525 | -0.087 | -55.897
-6.5 | -0.238 | 0.00486 | -0.088 | -48.884
-6 | -0.18 | 0.00481 | -0.088 | -37.404
-5.5 | -0.12 | 0.00476 | -0.089 | -25.136
-5 | -0.058 | 0.00474 | -0.089 | -12.322
-4.5 | 0.004 | 0.00473 | -0.09 | 0.77
-4 | 0.066 | 0.00471 | -0.09 | 14.037
-3.5 | 0.129 | 0.00465 | -0.091 | 27.757
-3 | 0.192 | 0.00547 | -0.091 | 35.132
-2.5 | 0.255 | 0.00553 | -0.092 | 46.164
-2 | 0.319 | 0.00556 | -0.092 | 57.366
-1.5 | 0.383 | 0.0054 | -0.093 | 70.87
-1 | 0.446 | 0.00522 | -0.093 | 85.434
-0.5 | 0.509 | 0.00559 | -0.094 | 91.054
0 | 0.572 | 0.00557 | -0.094 | 102.731
0.5 | 0.635 | 0.00565 | -0.095 | 112.392
1 | 0.698 | 0.00578 | -0.095 | 120.815
1.5 | 0.761 | 0.00586 | -0.096 | 129.755
2 | 0.824 | 0.0061 | -0.096 | 134.984
2.5 | 0.886 | 0.00623 | -0.097 | 142.349
3 | 0.949 | 0.00646 | -0.098 | 146.856
3.5 | 1.012 | 0.00678 | -0.098 | 149.254
4 | 1.062 | 0.00651 | -0.098 | 163.06
4.5 | 1.118 | 0.00735 | -0.098 | 152.183
5 | 1.174 | 0.00791 | -0.098 | 148.464
5.5 | 1.229 | 0.00869 | -0.099 | 141.532
6 | 1.284 | 0.00936 | -0.099 | 137.099
6.5 | 1.336 | 0.01014 | -0.099 | 131.726
7 | 1.385 | 0.01131 | -0.099 | 122.506
7.5 | 1.432 | 0.01276 | -0.099 | 112.287
8 | 1.477 | 0.0139 | -0.1 | 106.252
8.5 | 1.518 | 0.0156 | -0.1 | 97.313
9 | 1.558 | 0.01658 | -0.1 | 93.988
9.5 | 1.594 | 0.01742 | -0.1 | 91.504
10 | 1.623 | 0.01846 | -0.101 | 87.933
10.5 | 1.646 | 0.01965 | -0.101 | 83.797
11 | 1.663 | 0.0209 | -0.101 | 79.605
11.5 | 1.674 | 0.02221 | -0.101 | 75.353
12 | 1.675 | 0.02371 | -0.102 | 70.635
12.5 | 1.663 | 0.02533 | -0.102 | 65.632
13 | 1.641 | 0.02697 | -0.102 | 60.837
13.5 | 1.609 | 0.02889 | -0.103 | 55.684
14 | 1.566 | 0.03093 | -0.103 | 50.619
14.5 | 1.513 | 0.03321 | -0.103 | 45.562
15 | 1.451 | 0.03571 | -0.103 | 40.635
15.5 | 1.379 | 0.0387 | -0.103 | 35.632
16 | 1.298 | 0.04265 | -0.103 | 30.437
16.5 | 1.212 | 0.04565 | -0.103 | 26.54
17 | 1.117 | 0.05049 | -0.103 | 22.119

## 102. Re 8M Mach 0.25 (2)
BIGFOIL.COM POLAR EXPORT
NACA63-715 a=0.5
NACA63-715 a=0.5 |  |  |  | Cl Max: | 1.7538 | at alpha= | 19.5 | deg
XFOIL ncrit=9 |  |  |  | L/D Max: | 220.3 | at alpha= | 5 | deg
Re: | 8000000 |  |  | Cd Min: | 0.20166 | at alpha= | -19 | deg
Mach: | 0.25 |  |  | Cl=0 at alpha= | -4.5803 | deg
|  |  |  | @ Cl=0.1, Cd= | 0.0058475
|  |  |  | @ Cl=0.4, Cd= | 0.0052033
|  |  |  | @ Cl=0.6, Cd= | 0.0045533
alpha (deg) | Cl | Cd | Cm | Cl/Cd
-19 | -0.4789 | 0.20166 | 0.0005 | -2.3748
-18.5 | -0.4971 | 0.18237 | -0.0078 | -2.7258
-18 | -0.4997 | 0.16987 | -0.0148 | -2.9417
-17 | -0.4839 | 0.15183 | -0.026 | -3.1871
-16.5 | -0.4776 | 0.14261 | -0.0317 | -3.349
-16 | -0.4852 | 0.13068 | -0.0389 | -3.7129
-15.5 | -0.5033 | 0.11718 | -0.0473 | -4.2951
-15 | -0.942 | 0.04122 | -0.1032 | -22.853
-14.5 | -0.9964 | 0.0295 | -0.1126 | -33.7763
-14 | -1.0333 | 0.02493 | -0.1085 | -41.4481
-13.5 | -1.0253 | 0.02108 | -0.1053 | -48.6385
-13 | -0.9938 | 0.01817 | -0.103 | -54.6946
-12.5 | -0.9499 | 0.016 | -0.1011 | -59.3687
-12 | -0.899 | 0.01436 | -0.0997 | -62.6045
-11.5 | -0.8442 | 0.01305 | -0.0985 | -64.6897
-11 | -0.7872 | 0.01194 | -0.0975 | -65.9296
-10.5 | -0.7284 | 0.01106 | -0.0968 | -65.859
-10 | -0.6683 | 0.01034 | -0.0962 | -64.6325
-9.5 | -0.6076 | 0.00972 | -0.0958 | -62.5103
-9 | -0.5471 | 0.00907 | -0.0955 | -60.3197
-8.5 | -0.4858 | 0.00852 | -0.0953 | -57.0188
-8 | -0.4243 | 0.00807 | -0.0953 | -52.5774
-7.5 | -0.3625 | 0.00768 | -0.0954 | -47.2005
-7 | -0.3017 | 0.00706 | -0.0955 | -42.7337
-6.5 | -0.2395 | 0.0068 | -0.0958 | -35.2206
-6 | -0.177 | 0.00661 | -0.0962 | -26.7776
-5.5 | -0.1147 | 0.00641 | -0.0966 | -17.8939
-5 | -0.0523 | 0.0062 | -0.0971 | -8.4355
-4.5 | 0.01 | 0.00606 | -0.0977 | 1.6502
-4 | 0.0722 | 0.00591 | -0.0983 | 12.2166
-3.5 | 0.1345 | 0.00577 | -0.099 | 23.3102
-3 | 0.1967 | 0.00562 | -0.0997 | 35
-2.5 | 0.2589 | 0.00552 | -0.1005 | 46.9022
-2 | 0.3209 | 0.00543 | -0.1012 | 59.0976
-1.5 | 0.383 | 0.00525 | -0.1021 | 72.9524
-1 | 0.4449 | 0.00508 | -0.103 | 87.5787
-0.5 | 0.5065 | 0.00491 | -0.1039 | 103.1568
0.5 | 0.6297 | 0.00444 | -0.1058 | 141.8243
1 | 0.6913 | 0.00437 | -0.1067 | 158.1922
1.5 | 0.7529 | 0.00443 | -0.1076 | 169.9549
2 | 0.8145 | 0.00448 | -0.1085 | 181.808
2.5 | 0.8758 | 0.00457 | -0.1093 | 191.6411
3 | 0.9369 | 0.00469 | -0.1101 | 199.7655
3.5 | 0.9975 | 0.00482 | -0.1109 | 206.9502
4 | 1.0573 | 0.00496 | -0.1115 | 213.1653
4.5 | 1.1159 | 0.00513 | -0.112 | 217.5244
5 | 1.1742 | 0.00533 | -0.1123 | 220.3002
5.5 | 1.2293 | 0.00576 | -0.1122 | 213.4201
6 | 1.2704 | 0.00687 | -0.1098 | 184.9199
6.5 | 1.3141 | 0.00778 | -0.1077 | 168.9075
7 | 1.3546 | 0.00877 | -0.1052 | 154.4584
7.5 | 1.3876 | 0.0098 | -0.1013 | 141.5918
8 | 1.3978 | 0.01089 | -0.0935 | 128.3563
8.5 | 1.4104 | 0.01255 | -0.0873 | 112.3825
9 | 1.4287 | 0.01438 | -0.0827 | 99.3533
9.5 | 1.4413 | 0.01678 | -0.078 | 85.8939
10 | 1.462 | 0.01896 | -0.0746 | 77.1097
10.5 | 1.4858 | 0.02109 | -0.0717 | 70.4505
11 | 1.5096 | 0.02332 | -0.069 | 64.7341
11.5 | 1.5316 | 0.02579 | -0.0664 | 59.3874
12 | 1.553 | 0.02844 | -0.064 | 54.6062
12.5 | 1.5762 | 0.03111 | -0.062 | 50.6654
13 | 1.5971 | 0.03405 | -0.06 | 46.9046
13.5 | 1.6176 | 0.03715 | -0.0582 | 43.5424
14 | 1.6359 | 0.04052 | -0.0565 | 40.3727
14.5 | 1.6534 | 0.0441 | -0.0549 | 37.4921
15 | 1.671 | 0.04779 | -0.0536 | 34.9655
15.5 | 1.6849 | 0.05197 | -0.0524 | 32.4206
16 | 1.7009 | 0.05605 | -0.0515 | 30.3461
16.5 | 1.7121 | 0.0608 | -0.0509 | 28.1595
17 | 1.7226 | 0.0658 | -0.0505 | 26.1793
17.5 | 1.7335 | 0.07093 | -0.0504 | 24.4396
18 | 1.7417 | 0.07655 | -0.0507 | 22.7524
18.5 | 1.7457 | 0.08282 | -0.0513 | 21.0782
19 | 1.7509 | 0.08916 | -0.0523 | 19.6377
19.5 | 1.7538 | 0.09593 | -0.0536 | 18.2821
20 | 1.7533 | 0.10335 | -0.0555 | 16.9647

## 103. Re 8M Mach 0.50 (1)
BIGFOIL.COM POLAR EXPORT
NACA63-715 a=0.5
NACA63-715 a=0.5 |  |  |  | Cl Max: | 1.62 | at alpha= | 9 | deg
JavaFoil+Calcfoil stall+Eppler ext transition |  |  |  | L/D Max: | 142.859 | at alpha= | 3.5 | deg
Re: | 8000000 |  |  | Cd Min: | 0.00484 | at alpha= | -4 | deg
Mach: | 0.5 |  |  | Cl=0 at alpha= | -4.5294 | deg
|  |  |  | @ Cl=0.1, Cd= | 0.0051556
|  |  |  | @ Cl=0.4, Cd= | 0.0058183
|  |  |  | @ Cl=0.6, Cd= | 0.0057234
alpha (deg) | Cl | Cd | Cm | Cl/Cd
-20 | -0.886 | 0.15306 | -0.049 | -5.79
-19.5 | -0.858 | 0.14676 | -0.049 | -5.844
-19 | -0.829 | 0.14186 | -0.049 | -5.845
-18.5 | -0.803 | 0.1396 | -0.051 | -5.752
-18 | -0.773 | 0.13466 | -0.05 | -5.74
-17.5 | -0.743 | 0.13167 | -0.049 | -5.64
-17 | -0.713 | 0.12538 | -0.048 | -5.689
-16.5 | -0.685 | 0.1213 | -0.048 | -5.646
-16 | -0.656 | 0.11494 | -0.049 | -5.711
-15.5 | -0.628 | 0.11296 | -0.049 | -5.561
-15 | -0.599 | 0.10804 | -0.048 | -5.543
-14.5 | -0.57 | 0.09948 | -0.049 | -5.735
-14 | -0.542 | 0.09296 | -0.05 | -5.833
-13.5 | -0.515 | 0.08443 | -0.052 | -6.1
-13 | -0.486 | 0.08055 | -0.052 | -6.034
-12.5 | -0.455 | 0.09098 | -0.047 | -4.999
-12 | -0.426 | 0.08154 | -0.048 | -5.229
-11.5 | -0.399 | 0.07287 | -0.05 | -5.471
-11 | -0.368 | 0.08788 | -0.045 | -4.19
-10.5 | -0.345 | 0.05914 | -0.057 | -5.832
-10 | -0.317 | 0.05456 | -0.059 | -5.809
-9.5 | -0.283 | 0.06467 | -0.046 | -4.371
-9 | -0.255 | 0.05789 | -0.048 | -4.398
-8.5 | -0.226 | 0.05281 | -0.05 | -4.287
-8 | -0.197 | 0.05534 | -0.046 | -3.563
-7.5 | -0.169 | 0.04898 | -0.05 | -3.455
-7 | -0.226 | 0.04412 | -0.054 | -5.119
-6.5 | -0.241 | 0.00883 | -0.096 | -27.283
-6 | -0.193 | 0.0054 | -0.098 | -35.694
-5.5 | -0.13 | 0.00502 | -0.099 | -25.978
-5 | -0.064 | 0.00493 | -0.1 | -13.022
-4.5 | 0.004 | 0.00487 | -0.1 | 0.827
-4 | 0.073 | 0.00484 | -0.101 | 15.173
-3.5 | 0.144 | 0.00567 | -0.101 | 25.319
-3 | 0.214 | 0.0057 | -0.102 | 37.574
-2.5 | 0.285 | 0.00575 | -0.102 | 49.572
-2 | 0.356 | 0.0058 | -0.103 | 61.379
-1.5 | 0.428 | 0.00583 | -0.104 | 73.49
-1 | 0.499 | 0.00554 | -0.104 | 90.024
-0.5 | 0.569 | 0.00554 | -0.105 | 102.755
0 | 0.64 | 0.00596 | -0.105 | 107.403
0.5 | 0.71 | 0.00615 | -0.106 | 115.427
1 | 0.78 | 0.00633 | -0.107 | 123.278
1.5 | 0.851 | 0.00655 | -0.107 | 129.936
2 | 0.914 | 0.00681 | -0.107 | 134.145
2.5 | 0.98 | 0.0071 | -0.107 | 138.116
3 | 1.047 | 0.00736 | -0.108 | 142.132
3.5 | 1.112 | 0.00779 | -0.108 | 142.859
4 | 1.166 | 0.0082 | -0.108 | 142.188
4.5 | 1.229 | 0.00884 | -0.108 | 139.042
5 | 1.29 | 0.00998 | -0.108 | 129.18
5.5 | 1.35 | 0.01096 | -0.109 | 123.219
6 | 1.409 | 0.01205 | -0.109 | 116.941
6.5 | 1.461 | 0.01359 | -0.109 | 107.527
7 | 1.509 | 0.0157 | -0.109 | 96.131
7.5 | 1.554 | 0.01752 | -0.109 | 88.657
8 | 1.587 | 0.02054 | -0.109 | 77.279
8.5 | 1.612 | 0.02186 | -0.11 | 73.709
9 | 1.62 | 0.02354 | -0.11 | 68.824
9.5 | 1.6 | 0.02556 | -0.11 | 62.6
10 | 1.503 | 0.02835 | -0.11 | 52.993
10.5 | 0.967 | 0.03397 | -0.11 | 28.466
11 | 0.996 | 0.03567 | -0.111 | 27.922
11.5 | 1.026 | 0.03639 | -0.111 | 28.197
12 | 1.05 | 0.04171 | -0.111 | 25.179
12.5 | 1.083 | 0.04085 | -0.112 | 26.502
13 | 1.107 | 0.04621 | -0.111 | 23.953
13.5 | 1.134 | 0.04703 | -0.112 | 24.118
14 | 1.161 | 0.05184 | -0.112 | 22.392

## 104. Re 8M Mach 0.50 (2)
BIGFOIL.COM POLAR EXPORT
NACA63-715 a=0.5
NACA63-715 a=0.5 |  |  |  | Cl Max: | 1.6257 | at alpha= | 14.5 | deg
XFOIL ncrit=9 |  |  |  | L/D Max: | 226.643 | at alpha= | 4.5 | deg
Re: | 8000000 |  |  | Cd Min: | 0.20748 | at alpha= | 19.5 | deg
Mach: | 0.5 |  |  | Cl=0 at alpha= | -4.5541 | deg
|  |  |  | @ Cl=0.1, Cd= | 0.0061696
|  |  |  | @ Cl=0.4, Cd= | 0.0055923
|  |  |  | @ Cl=0.6, Cd= | 0.0051481
alpha (deg) | Cl | Cd | Cm | Cl/Cd
-13 | -0.2824 | 0.11856 | -0.0592 | -2.3819
-12.5 | -0.277 | 0.10912 | -0.0652 | -2.5385
-12 | -0.2783 | 0.0991 | -0.0717 | -2.8083
-11.5 | -0.2744 | 0.09054 | -0.0773 | -3.0307
-10.5 | -0.3119 | 0.0689 | -0.0928 | -4.5269
-10 | -0.349 | 0.05697 | -0.1021 | -6.126
-9.5 | -0.3795 | 0.04456 | -0.1119 | -8.5166
-9 | -0.4025 | 0.03391 | -0.1226 | -11.8697
-8.5 | -0.4353 | 0.02752 | -0.1241 | -15.8176
-8 | -0.4546 | 0.019 | -0.1241 | -23.9263
-7.5 | -0.4474 | 0.01046 | -0.122 | -42.7725
-7 | -0.3747 | 0.00851 | -0.1187 | -44.0306
-6.5 | -0.296 | 0.00788 | -0.1167 | -37.5635
-6 | -0.2197 | 0.00722 | -0.1154 | -30.4294
-5.5 | -0.1427 | 0.00694 | -0.1146 | -20.562
-5 | -0.0668 | 0.00672 | -0.1141 | -9.9405
-4.5 | 0.0081 | 0.00643 | -0.1139 | 1.2597
-4 | 0.0825 | 0.00621 | -0.114 | 13.285
-3.5 | 0.1562 | 0.00604 | -0.1142 | 25.8609
-3 | 0.2294 | 0.0059 | -0.1147 | 38.8814
-2.5 | 0.3024 | 0.00574 | -0.1153 | 52.6829
-2 | 0.375 | 0.00562 | -0.116 | 66.726
-1.5 | 0.4471 | 0.00554 | -0.1168 | 80.704
-1 | 0.5192 | 0.00535 | -0.1178 | 97.0467
-0.5 | 0.5909 | 0.00518 | -0.1188 | 114.0734
0 | 0.6621 | 0.00493 | -0.1199 | 134.3002
0.5 | 0.7335 | 0.0047 | -0.121 | 156.0638
1 | 0.805 | 0.00467 | -0.122 | 172.3769
1.5 | 0.8769 | 0.00474 | -0.123 | 185
2 | 0.9489 | 0.00481 | -0.1239 | 197.2765
2.5 | 1.0204 | 0.00497 | -0.1246 | 205.3119
3 | 1.0918 | 0.00516 | -0.1252 | 211.5891
3.5 | 1.1636 | 0.00531 | -0.1258 | 219.1337
4.5 | 1.3032 | 0.00575 | -0.1259 | 226.6435
5 | 1.3691 | 0.00607 | -0.1252 | 225.5519
5.5 | 1.4325 | 0.00648 | -0.1238 | 221.0648
6 | 1.4687 | 0.0076 | -0.1181 | 193.25
6.5 | 1.4562 | 0.00943 | -0.1052 | 154.4221
7 | 1.4459 | 0.01254 | -0.0954 | 115.303
7.5 | 1.4436 | 0.01604 | -0.0879 | 90
8 | 1.4401 | 0.02002 | -0.0812 | 71.9331
8.5 | 1.4441 | 0.0239 | -0.0758 | 60.4226
9 | 1.4513 | 0.02792 | -0.0711 | 51.9807
9.5 | 1.4582 | 0.03221 | -0.0669 | 45.2717
10.5 | 1.478 | 0.0412 | -0.0599 | 35.8738
11 | 1.4993 | 0.04525 | -0.0573 | 33.1337
11.5 | 1.5205 | 0.04949 | -0.0549 | 30.7234
12 | 1.5414 | 0.05397 | -0.0527 | 28.5603
12.5 | 1.5632 | 0.05859 | -0.0508 | 26.6803
13 | 1.5819 | 0.06373 | -0.0492 | 24.8219
13.5 | 1.6009 | 0.06909 | -0.0479 | 23.1712
14 | 1.6155 | 0.07513 | -0.047 | 21.5027
14.5 | 1.6257 | 0.08191 | -0.0465 | 19.8474
15 | 1.6244 | 0.09026 | -0.047 | 17.9969
15.5 | 1.6108 | 0.10032 | -0.0488 | 16.0566
16 | 1.5871 | 0.11207 | -0.0523 | 14.1617
16.5 | 1.5583 | 0.12486 | -0.0573 | 12.4804
17 | 1.53 | 0.13814 | -0.0635 | 11.0757
17.5 | 1.5031 | 0.15167 | -0.0709 | 9.9103
18 | 1.4786 | 0.16541 | -0.0792 | 8.939
18.5 | 1.4562 | 0.17918 | -0.0883 | 8.127
19 | 1.434 | 0.19343 | -0.0982 | 7.4135
19.5 | 1.4162 | 0.20748 | -0.1083 | 6.8257

## 105. Re 10M Mach 0.00 (1)
BIGFOIL.COM POLAR EXPORT
NACA63-715 a=0.5
NACA63-715 a=0.5 |  |  |  | Cl Max: | 1.705 | at alpha= | 13 | deg
JavaFoil+Calcfoil stall+Eppler ext transition |  |  |  | L/D Max: | 150.215 | at alpha= | 3.5 | deg
Re: | 10000000 |  |  | Cd Min: | 0.00462 | at alpha= | -4.5 | deg
Mach: | 0 |  |  | Cl=0 at alpha= | -4.5328 | deg
|  |  |  | @ Cl=0.1, Cd= | 0.0050272
|  |  |  | @ Cl=0.4, Cd= | 0.0052582
|  |  |  | @ Cl=0.6, Cd= | 0.00554
alpha (deg) | Cl | Cd | Cm | Cl/Cd
-19.5 | -0.473 | 0.15494 | -0.04 | -3.054
-19 | -0.487 | 0.14819 | -0.04 | -3.287
-18.5 | -0.501 | 0.14019 | -0.04 | -3.571
-18 | -0.514 | 0.13358 | -0.041 | -3.846
-17.5 | -0.526 | 0.12819 | -0.041 | -4.103
-17 | -0.538 | 0.11987 | -0.042 | -4.485
-16.5 | -0.548 | 0.11412 | -0.043 | -4.804
-16 | -0.557 | 0.10935 | -0.043 | -5.09
-15.5 | -0.564 | 0.10277 | -0.044 | -5.492
-15 | -0.57 | 0.09697 | -0.045 | -5.877
-14.5 | -0.573 | 0.09125 | -0.045 | -6.281
-14 | -0.573 | 0.08726 | -0.045 | -6.567
-13.5 | -0.573 | 0.07987 | -0.048 | -7.17
-13 | -0.568 | 0.0741 | -0.049 | -7.672
-12.5 | -0.559 | 0.07063 | -0.049 | -7.919
-12 | -0.554 | 0.06038 | -0.054 | -9.171
-11.5 | -0.54 | 0.05554 | -0.056 | -9.717
-11 | -0.56 | 0.02605 | -0.07 | -21.496
-10.5 | -0.57 | 0.01206 | -0.077 | -47.3
-10 | -0.553 | 0.01003 | -0.08 | -55.112
-9.5 | -0.525 | 0.00552 | -0.082 | -95.256
-9 | -0.484 | 0.00539 | -0.082 | -89.887
-8.5 | -0.44 | 0.00531 | -0.083 | -82.856
-8 | -0.392 | 0.00521 | -0.083 | -75.231
-7.5 | -0.341 | 0.00511 | -0.084 | -66.715
-7 | -0.288 | 0.00491 | -0.084 | -58.572
-6.5 | -0.232 | 0.00468 | -0.085 | -49.653
-6 | -0.175 | 0.00464 | -0.085 | -37.707
-5.5 | -0.116 | 0.00463 | -0.086 | -25.102
-5 | -0.057 | 0.00463 | -0.086 | -12.226
-4.5 | 0.004 | 0.00462 | -0.087 | 0.765
-4 | 0.064 | 0.00462 | -0.087 | 13.892
-3.5 | 0.125 | 0.00531 | -0.088 | 23.553
-3 | 0.186 | 0.00534 | -0.088 | 34.841
-2.5 | 0.247 | 0.00542 | -0.089 | 45.68
-2 | 0.309 | 0.00544 | -0.089 | 56.76
-1.5 | 0.371 | 0.00532 | -0.09 | 69.648
-1 | 0.432 | 0.00519 | -0.09 | 83.184
-0.5 | 0.493 | 0.00555 | -0.091 | 88.764
0 | 0.554 | 0.00554 | -0.091 | 99.94
0.5 | 0.615 | 0.00554 | -0.092 | 110.908
1 | 0.676 | 0.00563 | -0.092 | 119.976
1.5 | 0.737 | 0.00572 | -0.093 | 128.709
2 | 0.797 | 0.00585 | -0.093 | 136.362
2.5 | 0.858 | 0.00605 | -0.094 | 141.938
3 | 0.919 | 0.00624 | -0.094 | 147.29
3.5 | 0.979 | 0.00652 | -0.095 | 150.215
4 | 1.033 | 0.0069 | -0.095 | 149.671
4.5 | 1.088 | 0.00737 | -0.096 | 147.548
5 | 1.142 | 0.00785 | -0.096 | 145.521
5.5 | 1.196 | 0.00837 | -0.096 | 142.982
6 | 1.25 | 0.00894 | -0.096 | 139.71
6.5 | 1.3 | 0.00977 | -0.096 | 133.089
7 | 1.349 | 0.01075 | -0.096 | 125.491
7.5 | 1.398 | 0.01174 | -0.097 | 119.085
8 | 1.444 | 0.01251 | -0.097 | 115.395
8.5 | 1.486 | 0.01424 | -0.097 | 104.358
9 | 1.528 | 0.01469 | -0.097 | 103.997
9.5 | 1.567 | 0.01546 | -0.098 | 101.395
10 | 1.601 | 0.01622 | -0.098 | 98.721
10.5 | 1.631 | 0.01707 | -0.098 | 95.587
11 | 1.658 | 0.01802 | -0.099 | 91.999
11.5 | 1.679 | 0.01907 | -0.099 | 88.059
12 | 1.695 | 0.02022 | -0.099 | 83.849
12.5 | 1.703 | 0.02149 | -0.1 | 79.264
13 | 1.705 | 0.02275 | -0.1 | 74.967
13.5 | 1.701 | 0.02419 | -0.1 | 70.327
14 | 1.692 | 0.02566 | -0.1 | 65.939
14.5 | 1.677 | 0.02725 | -0.101 | 61.551
15 | 1.657 | 0.02902 | -0.101 | 57.108
15.5 | 1.632 | 0.03082 | -0.101 | 52.951
16 | 1.603 | 0.03273 | -0.101 | 48.963
16.5 | 1.569 | 0.03491 | -0.101 | 44.944
17 | 1.532 | 0.03723 | -0.102 | 41.144
17.5 | 1.491 | 0.04025 | -0.102 | 37.041
18 | 1.448 | 0.04298 | -0.102 | 33.69

## 106. Re 10M Mach 0.00 (2)
BIGFOIL.COM POLAR EXPORT
NACA63-715 a=0.5
NACA63-715 a=0.5 |  |  |  | Cl Max: | 1.8201 | at alpha= | 20 | deg
XFOIL ncrit=9 |  |  |  | L/D Max: | 211.981 | at alpha= | 5 | deg
Re: | 10000000 |  |  | Cd Min: | 0.18643 | at alpha= | -20 | deg
Mach: | 0 |  |  | Cl=0 at alpha= | -4.5818 | deg
|  |  |  | @ Cl=0.1, Cd= | 0.0055527
|  |  |  | @ Cl=0.4, Cd= | 0.0049514
|  |  |  | @ Cl=0.6, Cd= | 0.0043689
alpha (deg) | Cl | Cd | Cm | Cl/Cd
-20 | -0.5777 | 0.18643 | 0.0004 | -3.0988
-19.5 | -1.2261 | 0.0515 | -0.0869 | -23.8078
-19 | -1.2623 | 0.04084 | -0.0941 | -30.9084
-18.5 | -1.3058 | 0.03039 | -0.1007 | -42.9681
-18 | -1.3327 | 0.02463 | -0.101 | -54.1088
-17.5 | -1.3375 | 0.02254 | -0.0962 | -59.339
-17 | -1.3187 | 0.02087 | -0.0929 | -63.1864
-16.5 | -1.2881 | 0.01922 | -0.091 | -67.0187
-16 | -1.2502 | 0.01782 | -0.0897 | -70.1571
-15.5 | -1.2076 | 0.01663 | -0.0887 | -72.6158
-15 | -1.1621 | 0.01555 | -0.088 | -74.7331
-14.5 | -1.1146 | 0.01453 | -0.0875 | -76.7103
-14 | -1.0655 | 0.01358 | -0.0871 | -78.461
-13.5 | -1.0147 | 0.01274 | -0.0868 | -79.6468
-13 | -0.9624 | 0.01199 | -0.0867 | -80.2669
-12.5 | -0.9091 | 0.01134 | -0.0867 | -80.1675
-12 | -0.8546 | 0.01078 | -0.0867 | -79.2764
-11.5 | -0.7995 | 0.01025 | -0.0869 | -78
-11 | -0.7437 | 0.00981 | -0.0871 | -75.8104
-10.5 | -0.6875 | 0.00936 | -0.0874 | -73.4509
-10 | -0.6309 | 0.00894 | -0.0877 | -70.5705
-9.5 | -0.5741 | 0.00852 | -0.088 | -67.3826
-9 | -0.5169 | 0.0081 | -0.0884 | -63.8148
-8.5 | -0.4594 | 0.00773 | -0.0888 | -59.4308
-8 | -0.4016 | 0.00741 | -0.0893 | -54.197
-7.5 | -0.3446 | 0.00681 | -0.0897 | -50.6021
-7 | -0.2859 | 0.00658 | -0.0903 | -43.4498
-6.5 | -0.2271 | 0.00638 | -0.0909 | -35.5956
-6 | -0.168 | 0.00622 | -0.0915 | -27.0096
-5.5 | -0.1088 | 0.00604 | -0.0922 | -18.0132
-5 | -0.0496 | 0.00587 | -0.0929 | -8.4497
-4.5 | 0.0097 | 0.00576 | -0.0936 | 1.684
-4 | 0.0692 | 0.00562 | -0.0943 | 12.3132
-3.5 | 0.1287 | 0.00549 | -0.0951 | 23.4426
-3 | 0.1882 | 0.00537 | -0.0958 | 35.0466
-2.5 | 0.2476 | 0.00528 | -0.0966 | 46.8939
-2 | 0.3072 | 0.00517 | -0.0974 | 59.4197
-1.5 | 0.3667 | 0.00503 | -0.0983 | 72.9026
-1 | 0.426 | 0.00489 | -0.0991 | 87.1166
-0.5 | 0.4854 | 0.00475 | -0.1 | 102.1895
0 | 0.5446 | 0.00451 | -0.1009 | 120.7539
0.5 | 0.6035 | 0.00436 | -0.1018 | 138.4174
1 | 0.6624 | 0.00422 | -0.1028 | 156.9668
1.5 | 0.7215 | 0.00426 | -0.1036 | 169.3662
2 | 0.7803 | 0.00431 | -0.1045 | 181.0441
2.5 | 0.8389 | 0.00442 | -0.1053 | 189.7964
3 | 0.8972 | 0.00455 | -0.1061 | 197.1868
3.5 | 0.9549 | 0.00472 | -0.1068 | 202.3093
4 | 1.0116 | 0.00494 | -0.1075 | 204.7773
4.5 | 1.0678 | 0.00512 | -0.1081 | 208.5547
5 | 1.1235 | 0.0053 | -0.1086 | 211.9811
5.5 | 1.1726 | 0.00605 | -0.1082 | 193.8182
6 | 1.2174 | 0.007 | -0.1071 | 173.9143
6.5 | 1.2625 | 0.00759 | -0.1058 | 166.3373
7 | 1.307 | 0.00829 | -0.1045 | 157.6598
7.5 | 1.3511 | 0.00899 | -0.1031 | 150.2892
8 | 1.3901 | 0.00979 | -0.1009 | 141.9918
8.5 | 1.4213 | 0.01063 | -0.0973 | 133.7065
9 | 1.4276 | 0.01178 | -0.0896 | 121.1885
9.5 | 1.4469 | 0.01311 | -0.085 | 110.3661
10 | 1.4717 | 0.01446 | -0.0816 | 101.7773
10.5 | 1.4974 | 0.01592 | -0.0787 | 94.0578
11 | 1.5228 | 0.01752 | -0.076 | 86.9178
11.5 | 1.5502 | 0.0191 | -0.0738 | 81.1623
12 | 1.5731 | 0.02104 | -0.0713 | 74.7671
12.5 | 1.5973 | 0.02298 | -0.0692 | 69.5083
13 | 1.6183 | 0.02522 | -0.067 | 64.1673
13.5 | 1.6408 | 0.02747 | -0.0652 | 59.7306
14 | 1.6606 | 0.03004 | -0.0634 | 55.2796
14.5 | 1.6799 | 0.03274 | -0.0617 | 51.3103
15 | 1.6987 | 0.03561 | -0.0603 | 47.7029
15.5 | 1.7153 | 0.03872 | -0.0588 | 44.3001
16 | 1.7336 | 0.04179 | -0.0577 | 41.4836
16.5 | 1.7489 | 0.04523 | -0.0567 | 38.6668
17 | 1.7599 | 0.04921 | -0.0557 | 35.7631
17.5 | 1.7741 | 0.05302 | -0.0551 | 33.461
18 | 1.7866 | 0.05709 | -0.0547 | 31.2944
18.5 | 1.7964 | 0.06159 | -0.0545 | 29.1671
19 | 1.805 | 0.06633 | -0.0545 | 27.2124
19.5 | 1.8116 | 0.07146 | -0.0548 | 25.3512
20 | 1.8201 | 0.07647 | -0.0553 | 23.8015

## 107. Re 10M Mach 0.10 (1)
BIGFOIL.COM POLAR EXPORT
NACA63-715 a=0.5
NACA63-715 a=0.5 |  |  |  | Cl Max: | 1.7 | at alpha= | 12.5 | deg
JavaFoil+Calcfoil stall+Eppler ext transition |  |  |  | L/D Max: | 150.672 | at alpha= | 3.5 | deg
Re: | 10000000 |  |  | Cd Min: | 0.00462 | at alpha= | -4.5 | deg
Mach: | 0.1 |  |  | Cl=0 at alpha= | -4.5328 | deg
|  |  |  | @ Cl=0.1, Cd= | 0.0050265
|  |  |  | @ Cl=0.4, Cd= | 0.0052725
|  |  |  | @ Cl=0.6, Cd= | 0.00555
alpha (deg) | Cl | Cd | Cm | Cl/Cd
-18.5 | -0.454 | 0.1437 | -0.04 | -3.162
-18 | -0.47 | 0.13485 | -0.041 | -3.488
-17.5 | -0.485 | 0.1299 | -0.041 | -3.735
-17 | -0.5 | 0.12228 | -0.041 | -4.088
-16.5 | -0.513 | 0.11627 | -0.042 | -4.414
-16 | -0.525 | 0.11108 | -0.042 | -4.725
-15.5 | -0.536 | 0.10437 | -0.043 | -5.133
-15 | -0.544 | 0.09865 | -0.044 | -5.517
-14.5 | -0.551 | 0.09268 | -0.045 | -5.941
-14 | -0.555 | 0.08629 | -0.046 | -6.433
-13.5 | -0.556 | 0.0815 | -0.047 | -6.821
-13 | -0.553 | 0.07796 | -0.047 | -7.087
-12.5 | -0.547 | 0.07245 | -0.048 | -7.553
-12 | -0.539 | 0.06661 | -0.05 | -8.093
-11.5 | -0.529 | 0.0593 | -0.054 | -8.921
-11 | -0.546 | 0.03094 | -0.068 | -17.663
-10.5 | -0.531 | 0.02489 | -0.071 | -21.342
-10 | -0.54 | 0.01101 | -0.079 | -49.051
-9.5 | -0.524 | 0.00555 | -0.082 | -94.434
-9 | -0.484 | 0.00541 | -0.083 | -89.438
-8.5 | -0.44 | 0.00533 | -0.083 | -82.524
-8 | -0.393 | 0.0052 | -0.084 | -75.472
-7.5 | -0.342 | 0.00512 | -0.084 | -66.716
-7 | -0.289 | 0.00492 | -0.085 | -58.642
-6.5 | -0.233 | 0.00469 | -0.085 | -49.714
-6 | -0.176 | 0.00465 | -0.086 | -37.828
-5.5 | -0.117 | 0.00464 | -0.086 | -25.194
-5 | -0.057 | 0.00464 | -0.087 | -12.275
-4.5 | 0.004 | 0.00462 | -0.087 | 0.768
-4 | 0.064 | 0.00462 | -0.088 | 13.938
-3.5 | 0.126 | 0.00532 | -0.088 | 23.642
-3 | 0.187 | 0.00535 | -0.089 | 34.985
-2.5 | 0.249 | 0.00542 | -0.089 | 45.867
-2 | 0.31 | 0.00545 | -0.09 | 56.968
-1.5 | 0.373 | 0.00533 | -0.09 | 69.923
-1 | 0.434 | 0.0052 | -0.091 | 83.49
-0.5 | 0.495 | 0.00559 | -0.091 | 88.599
0 | 0.557 | 0.00555 | -0.092 | 100.327
0.5 | 0.618 | 0.00555 | -0.092 | 111.407
1 | 0.679 | 0.00567 | -0.093 | 119.746
1.5 | 0.74 | 0.00573 | -0.093 | 129.315
2 | 0.801 | 0.00589 | -0.094 | 136.018
2.5 | 0.862 | 0.00605 | -0.094 | 142.574
3 | 0.923 | 0.00632 | -0.095 | 146.034
3.5 | 0.984 | 0.00653 | -0.095 | 150.672
4 | 1.038 | 0.00692 | -0.096 | 150.018
4.5 | 1.092 | 0.00741 | -0.096 | 147.354
5 | 1.147 | 0.00791 | -0.096 | 145.056
5.5 | 1.201 | 0.00844 | -0.096 | 142.385
6 | 1.255 | 0.00903 | -0.097 | 139.018
6.5 | 1.306 | 0.00987 | -0.097 | 132.32
7 | 1.355 | 0.0109 | -0.097 | 124.303
7.5 | 1.403 | 0.0119 | -0.097 | 117.907
8 | 1.449 | 0.01268 | -0.097 | 114.304
8.5 | 1.491 | 0.01441 | -0.098 | 103.454
9 | 1.533 | 0.0149 | -0.098 | 102.852
9.5 | 1.572 | 0.0157 | -0.098 | 100.148
10 | 1.605 | 0.01644 | -0.098 | 97.631
10.5 | 1.635 | 0.01731 | -0.099 | 94.407
11 | 1.66 | 0.01829 | -0.099 | 90.726
11.5 | 1.68 | 0.01939 | -0.099 | 86.645
12 | 1.694 | 0.02055 | -0.1 | 82.44
12.5 | 1.7 | 0.02186 | -0.1 | 77.749
13 | 1.699 | 0.02309 | -0.1 | 73.588
13.5 | 1.693 | 0.02468 | -0.1 | 68.586
14 | 1.679 | 0.02618 | -0.101 | 64.151
14.5 | 1.661 | 0.02787 | -0.101 | 59.582
15 | 1.636 | 0.02982 | -0.101 | 54.842
15.5 | 1.606 | 0.03163 | -0.101 | 50.776
16 | 1.571 | 0.03356 | -0.102 | 46.818
16.5 | 1.532 | 0.03618 | -0.102 | 42.341
17 | 1.49 | 0.03833 | -0.102 | 38.865
17.5 | 1.443 | 0.04167 | -0.102 | 34.624

## 108. Re 10M Mach 0.10 (2)
BIGFOIL.COM POLAR EXPORT
NACA63-715 a=0.5
NACA63-715 a=0.5 |  |  |  | Cl Max: | 1.8152 | at alpha= | 20 | deg
XFOIL ncrit=9 |  |  |  | L/D Max: | 212.632 | at alpha= | 5 | deg
Re: | 10000000 |  |  | Cd Min: | 0.18829 | at alpha= | -20 | deg
Mach: | 0.1 |  |  | Cl=0 at alpha= | -4.5811 | deg
|  |  |  | @ Cl=0.1, Cd= | 0.0055591
|  |  |  | @ Cl=0.4, Cd= | 0.0049679
|  |  |  | @ Cl=0.6, Cd= | 0.0043856
alpha (deg) | Cl | Cd | Cm | Cl/Cd
-20 | -0.5753 | 0.18829 | 0.001 | -3.0554
-18.5 | -1.2208 | 0.04234 | -0.0955 | -28.8333
-18 | -1.2763 | 0.0304 | -0.1035 | -41.9836
-17.5 | -1.2805 | 0.02603 | -0.1043 | -49.1932
-17 | -1.2944 | 0.0231 | -0.0999 | -56.0346
-16.5 | -1.2838 | 0.02101 | -0.0957 | -61.1042
-16 | -1.2525 | 0.01924 | -0.0937 | -65.0988
-15.5 | -1.2134 | 0.01778 | -0.0923 | -68.2452
-15 | -1.1698 | 0.01649 | -0.0912 | -70.94
-14.5 | -1.1235 | 0.0153 | -0.0903 | -73.4314
-14 | -1.0748 | 0.01422 | -0.0896 | -75.5837
-13.5 | -1.024 | 0.01327 | -0.0891 | -77.1665
-13 | -0.9716 | 0.01243 | -0.0888 | -78.1657
-12.5 | -0.918 | 0.01168 | -0.0885 | -78.5959
-12 | -0.8632 | 0.01102 | -0.0884 | -78.3303
-11.5 | -0.8075 | 0.01045 | -0.0884 | -77.2727
-11 | -0.7511 | 0.00996 | -0.0885 | -75.4116
-10.5 | -0.6943 | 0.00948 | -0.0887 | -73.2384
-10 | -0.6369 | 0.00908 | -0.0889 | -70.1432
-9.5 | -0.5795 | 0.00863 | -0.0891 | -67.1495
-9 | -0.5217 | 0.00819 | -0.0894 | -63.6996
-8.5 | -0.4636 | 0.00781 | -0.0897 | -59.3598
-8 | -0.4051 | 0.00747 | -0.0901 | -54.2303
-7.5 | -0.3475 | 0.00686 | -0.0905 | -50.656
-7 | -0.2884 | 0.00661 | -0.091 | -43.6309
-6.5 | -0.2291 | 0.0064 | -0.0916 | -35.7969
-6 | -0.1694 | 0.00624 | -0.0922 | -27.1474
-5.5 | -0.1097 | 0.00606 | -0.0929 | -18.1023
-5 | -0.0501 | 0.00589 | -0.0935 | -8.5059
-4.5 | 0.0097 | 0.00577 | -0.0942 | 1.6811
-4 | 0.0696 | 0.00563 | -0.0949 | 12.3623
-3.5 | 0.1296 | 0.00549 | -0.0957 | 23.6066
-3 | 0.1894 | 0.00537 | -0.0964 | 35.27
-2.5 | 0.2493 | 0.00529 | -0.0972 | 47.1267
-2 | 0.3093 | 0.00517 | -0.098 | 59.8259
-1.5 | 0.3693 | 0.00504 | -0.0989 | 73.2738
-1 | 0.4289 | 0.0049 | -0.0997 | 87.5306
-0.5 | 0.4887 | 0.00476 | -0.1006 | 102.6681
0.5 | 0.6076 | 0.00436 | -0.1024 | 139.3578
1 | 0.6669 | 0.00422 | -0.1034 | 158.0332
1.5 | 0.7264 | 0.00427 | -0.1042 | 170.1171
2 | 0.7856 | 0.00432 | -0.1051 | 181.8519
2.5 | 0.8446 | 0.00443 | -0.1059 | 190.6546
3 | 0.9033 | 0.00456 | -0.1067 | 198.0921
3.5 | 0.9615 | 0.00473 | -0.1075 | 203.277
4 | 1.0186 | 0.00495 | -0.1081 | 205.7778
4.5 | 1.0751 | 0.00514 | -0.1087 | 209.1634
5 | 1.1312 | 0.00532 | -0.1092 | 212.6316
5.5 | 1.1808 | 0.00606 | -0.1088 | 194.8515
6 | 1.2252 | 0.00705 | -0.1075 | 173.7872
6.5 | 1.2702 | 0.00764 | -0.1061 | 166.2565
7 | 1.3145 | 0.00836 | -0.1047 | 157.2368
7.5 | 1.3581 | 0.00908 | -0.1031 | 149.5705
8 | 1.3958 | 0.00991 | -0.1006 | 140.8476
8.5 | 1.4179 | 0.01078 | -0.0951 | 131.5306
9 | 1.4274 | 0.01208 | -0.0883 | 118.1623
9.5 | 1.4472 | 0.01351 | -0.0839 | 107.1207
10 | 1.4723 | 0.01495 | -0.0806 | 98.4816
10.5 | 1.4983 | 0.01648 | -0.0777 | 90.9163
11 | 1.5233 | 0.01818 | -0.075 | 83.7899
11.5 | 1.5501 | 0.01987 | -0.0727 | 78.0121
12 | 1.573 | 0.0219 | -0.0703 | 71.8265
12.5 | 1.597 | 0.02392 | -0.0681 | 66.7642
13 | 1.6186 | 0.02621 | -0.066 | 61.7551
13.5 | 1.6413 | 0.02855 | -0.0642 | 57.4886
14 | 1.6607 | 0.03125 | -0.0623 | 53.1424
14.5 | 1.6803 | 0.03403 | -0.0607 | 49.377
15 | 1.6977 | 0.03711 | -0.0591 | 45.7478
15.5 | 1.7141 | 0.04036 | -0.0578 | 42.4703
16 | 1.731 | 0.0437 | -0.0566 | 39.611
16.5 | 1.7447 | 0.04741 | -0.0556 | 36.8003
17 | 1.7567 | 0.05144 | -0.0547 | 34.1505
17.5 | 1.771 | 0.05534 | -0.0542 | 32.0022
18 | 1.7842 | 0.05946 | -0.0538 | 30.0067
18.5 | 1.7937 | 0.06413 | -0.0536 | 27.9697
19 | 1.8015 | 0.06912 | -0.0537 | 26.0634
19.5 | 1.8086 | 0.07437 | -0.0541 | 24.3189
20 | 1.8152 | 0.07979 | -0.0548 | 22.7497

## 109. Re 10M Mach 0.25 (1)
BIGFOIL.COM POLAR EXPORT
NACA63-715 a=0.5
NACA63-715 a=0.5 |  |  |  | Cl Max: | 1.677 | at alpha= | 12 | deg
JavaFoil+Calcfoil stall+Eppler ext transition |  |  |  | L/D Max: | 160.819 | at alpha= | 4 | deg
Re: | 10000000 |  |  | Cd Min: | 0.00457 | at alpha= | -3.5 | deg
Mach: | 0.25 |  |  | Cl=0 at alpha= | -4.5323 | deg
|  |  |  | @ Cl=0.1, Cd= | 0.0046022
|  |  |  | @ Cl=0.4, Cd= | 0.0053484
|  |  |  | @ Cl=0.6, Cd= | 0.0056444
alpha (deg) | Cl | Cd | Cm | Cl/Cd
-14 | -0.383 | 0.09564 | -0.042 | -4.001
-13.5 | -0.41 | 0.09082 | -0.042 | -4.518
-13 | -0.433 | 0.08578 | -0.044 | -5.048
-12.5 | -0.45 | 0.08014 | -0.045 | -5.613
-12 | -0.46 | 0.0746 | -0.046 | -6.172
-11.5 | -0.465 | 0.06926 | -0.047 | -6.716
-11 | -0.465 | 0.06235 | -0.051 | -7.451
-10.5 | -0.456 | 0.05787 | -0.052 | -7.885
-10 | -0.457 | 0.04081 | -0.064 | -11.201
-9.5 | -0.457 | 0.02451 | -0.073 | -18.625
-9 | -0.47 | 0.00978 | -0.083 | -48
-8.5 | -0.439 | 0.00547 | -0.086 | -80.368
-8 | -0.395 | 0.00534 | -0.086 | -73.908
-7.5 | -0.346 | 0.00508 | -0.087 | -68.185
-7 | -0.293 | 0.005 | -0.087 | -58.685
-6.5 | -0.238 | 0.00473 | -0.088 | -50.239
-6 | -0.18 | 0.00468 | -0.088 | -38.396
-5.5 | -0.12 | 0.00467 | -0.089 | -25.624
-5 | -0.058 | 0.00466 | -0.089 | -12.523
-4.5 | 0.004 | 0.00465 | -0.09 | 0.783
-4 | 0.066 | 0.00464 | -0.09 | 14.255
-3.5 | 0.129 | 0.00457 | -0.091 | 28.227
-3 | 0.192 | 0.00538 | -0.091 | 35.739
-2.5 | 0.255 | 0.00545 | -0.092 | 46.859
-2 | 0.319 | 0.00551 | -0.092 | 57.855
-1.5 | 0.383 | 0.00537 | -0.093 | 71.305
-1 | 0.446 | 0.00529 | -0.093 | 84.349
-0.5 | 0.509 | 0.00524 | -0.094 | 97.091
0 | 0.572 | 0.00564 | -0.094 | 101.451
0.5 | 0.635 | 0.00565 | -0.095 | 112.455
1 | 0.698 | 0.00572 | -0.095 | 121.962
1.5 | 0.761 | 0.00586 | -0.096 | 129.928
2 | 0.824 | 0.00603 | -0.096 | 136.641
2.5 | 0.886 | 0.00621 | -0.097 | 142.767
3 | 0.949 | 0.0065 | -0.098 | 146.076
3.5 | 1.012 | 0.00673 | -0.098 | 150.282
4 | 1.062 | 0.0066 | -0.098 | 160.819
4.5 | 1.117 | 0.00772 | -0.098 | 144.587
5 | 1.173 | 0.00824 | -0.098 | 142.393
5.5 | 1.229 | 0.00884 | -0.099 | 139.116
6 | 1.284 | 0.00952 | -0.099 | 134.934
6.5 | 1.335 | 0.01049 | -0.099 | 127.343
7 | 1.385 | 0.01162 | -0.099 | 119.245
7.5 | 1.434 | 0.01271 | -0.099 | 112.809
8 | 1.479 | 0.01358 | -0.1 | 108.904
8.5 | 1.52 | 0.01545 | -0.1 | 98.414
9 | 1.561 | 0.01606 | -0.1 | 97.182
9.5 | 1.597 | 0.01692 | -0.101 | 94.373
10 | 1.626 | 0.01782 | -0.101 | 91.252
10.5 | 1.649 | 0.0189 | -0.101 | 87.25
11 | 1.666 | 0.02004 | -0.101 | 83.123
11.5 | 1.676 | 0.02135 | -0.102 | 78.516
12 | 1.677 | 0.02281 | -0.102 | 73.544
12.5 | 1.665 | 0.02436 | -0.102 | 68.369
13 | 1.643 | 0.0259 | -0.103 | 63.438
13.5 | 1.611 | 0.02765 | -0.103 | 58.273
14 | 1.568 | 0.02984 | -0.103 | 52.565
14.5 | 1.516 | 0.03182 | -0.103 | 47.639
15 | 1.453 | 0.03421 | -0.103 | 42.49
15.5 | 1.382 | 0.03711 | -0.103 | 37.23
16 | 1.3 | 0.04087 | -0.103 | 31.821
16.5 | 1.214 | 0.04379 | -0.104 | 27.725
17 | 1.119 | 0.04821 | -0.103 | 23.215

## 110. Re 10M Mach 0.25 (2)
BIGFOIL.COM POLAR EXPORT
NACA63-715 a=0.5
NACA63-715 a=0.5 |  |  |  | Cl Max: | 1.7776 | at alpha= | 19.5 | deg
XFOIL ncrit=9 |  |  |  | L/D Max: | 215.846 | at alpha= | 5 | deg
Re: | 10000000 |  |  | Cd Min: | 0.18718 | at alpha= | -19 | deg
Mach: | 0.25 |  |  | Cl=0 at alpha= | -4.5762 | deg
|  |  |  | @ Cl=0.1, Cd= | 0.0056127
|  |  |  | @ Cl=0.4, Cd= | 0.0050519
|  |  |  | @ Cl=0.6, Cd= | 0.0044835
alpha (deg) | Cl | Cd | Cm | Cl/Cd
-19 | -0.5206 | 0.18718 | -0.0041 | -2.7813
-18.5 | -0.5172 | 0.17644 | -0.0104 | -2.9313
-18 | -0.5066 | 0.16784 | -0.0158 | -3.0184
-17.5 | -0.4944 | 0.15986 | -0.021 | -3.0927
-17 | -0.4914 | 0.14976 | -0.0272 | -3.2812
-16.5 | -0.4869 | 0.14025 | -0.0331 | -3.4717
-16 | -0.5035 | 0.12652 | -0.0415 | -3.9796
-15.5 | -0.97 | 0.04465 | -0.1016 | -21.7245
-15 | -1.0224 | 0.03213 | -0.1119 | -31.8207
-14.5 | -1.069 | 0.02551 | -0.1122 | -41.9051
-14 | -1.0753 | 0.02199 | -0.1072 | -48.8995
-13.5 | -1.0503 | 0.01885 | -0.1044 | -55.7188
-13 | -1.0099 | 0.0165 | -0.1023 | -61.2061
-12.5 | -0.9609 | 0.01472 | -0.1006 | -65.2785
-12 | -0.9071 | 0.01332 | -0.0992 | -68.1006
-11.5 | -0.8503 | 0.01221 | -0.0981 | -69.6396
-11 | -0.792 | 0.01124 | -0.0972 | -70.4626
-10.5 | -0.7322 | 0.01045 | -0.0965 | -70.067
-10 | -0.6716 | 0.00979 | -0.096 | -68.6006
-9.5 | -0.6104 | 0.00923 | -0.0956 | -66.1322
-9 | -0.5487 | 0.00875 | -0.0954 | -62.7086
-8.5 | -0.4873 | 0.00825 | -0.0952 | -59.0667
-8 | -0.4255 | 0.00779 | -0.0952 | -54.6213
-7.5 | -0.3635 | 0.0074 | -0.0953 | -49.1216
-7 | -0.3026 | 0.00682 | -0.0954 | -44.3695
-6.5 | -0.2403 | 0.00656 | -0.0957 | -36.6311
-6 | -0.1778 | 0.00633 | -0.0961 | -28.0885
-5.5 | -0.1152 | 0.00616 | -0.0966 | -18.7013
-5 | -0.0528 | 0.00598 | -0.0971 | -8.8294
-4.5 | 0.0095 | 0.00583 | -0.0977 | 1.6295
-4 | 0.072 | 0.00568 | -0.0983 | 12.6761
-3.5 | 0.1344 | 0.00553 | -0.099 | 24.3038
-3 | 0.1966 | 0.00543 | -0.0997 | 36.2063
-2.5 | 0.2588 | 0.00533 | -0.1005 | 48.5553
-2 | 0.3211 | 0.00521 | -0.1013 | 61.6315
-1.5 | 0.3832 | 0.00509 | -0.1021 | 75.2849
-1 | 0.445 | 0.00495 | -0.103 | 89.899
-0.5 | 0.5071 | 0.00479 | -0.1039 | 105.8664
0 | 0.5687 | 0.00458 | -0.1049 | 124.1703
0.5 | 0.6303 | 0.00439 | -0.1058 | 143.5763
1 | 0.6917 | 0.00427 | -0.1068 | 161.9906
1.5 | 0.7534 | 0.00432 | -0.1077 | 174.3981
2 | 0.8149 | 0.00437 | -0.1086 | 186.476
2.5 | 0.8762 | 0.00448 | -0.1094 | 195.5804
3 | 0.9373 | 0.00461 | -0.1102 | 203.3189
3.5 | 0.9978 | 0.00478 | -0.1109 | 208.7448
4 | 1.0571 | 0.00504 | -0.1115 | 209.7421
4.5 | 1.116 | 0.00523 | -0.112 | 213.3843
5 | 1.1742 | 0.00544 | -0.1124 | 215.8456
5.5 | 1.226 | 0.00612 | -0.1118 | 200.3268
6 | 1.2685 | 0.00727 | -0.1097 | 174.4842
6.5 | 1.3117 | 0.00796 | -0.1075 | 164.7864
7 | 1.3531 | 0.00879 | -0.105 | 153.9363
7.5 | 1.3908 | 0.00965 | -0.1019 | 144.1244
8 | 1.4018 | 0.0107 | -0.094 | 131.0093
8.5 | 1.4146 | 0.01226 | -0.0878 | 115.3834
9 | 1.4313 | 0.01413 | -0.0829 | 101.2951
9.5 | 1.4508 | 0.01613 | -0.0788 | 89.9442
10 | 1.4757 | 0.01802 | -0.0757 | 81.8923
10.5 | 1.5011 | 0.02 | -0.0728 | 75.055
11 | 1.5247 | 0.02221 | -0.07 | 68.6493
11.5 | 1.5497 | 0.02441 | -0.0676 | 63.4863
12 | 1.5727 | 0.02688 | -0.0651 | 58.5082
12.5 | 1.5947 | 0.02956 | -0.0629 | 53.9479
13 | 1.6178 | 0.03228 | -0.0609 | 50.1177
13.5 | 1.6379 | 0.03532 | -0.0589 | 46.3732
14 | 1.6568 | 0.03858 | -0.0571 | 42.9445
14.5 | 1.6752 | 0.042 | -0.0555 | 39.8857
15 | 1.6902 | 0.04585 | -0.054 | 36.8637
15.5 | 1.7064 | 0.04973 | -0.0527 | 34.3133
16 | 1.7192 | 0.05409 | -0.0516 | 31.7841
16.5 | 1.7324 | 0.05854 | -0.0509 | 29.5934
17 | 1.7438 | 0.06337 | -0.0504 | 27.5178
17.5 | 1.7545 | 0.06842 | -0.0501 | 25.6431
18 | 1.7617 | 0.07407 | -0.0502 | 23.7843
18.5 | 1.7694 | 0.07983 | -0.0507 | 22.1646
19 | 1.7751 | 0.086 | -0.0515 | 20.6407
19.5 | 1.7776 | 0.09275 | -0.0527 | 19.1655
20 | 1.7772 | 0.10002 | -0.0544 | 17.7684

## 111. Re 10M Mach 0.50 (1)
BIGFOIL.COM POLAR EXPORT
NACA63-715 a=0.5
NACA63-715 a=0.5 |  |  |  | Cl Max: | 1.623 | at alpha= | 9 | deg
JavaFoil+Calcfoil stall+Eppler ext transition |  |  |  | L/D Max: | 146.225 | at alpha= | 2 | deg
Re: | 10000000 |  |  | Cd Min: | 0.00476 | at alpha= | -4 | deg
Mach: | 0.5 |  |  | Cl=0 at alpha= | -4.5294 | deg
|  |  |  | @ Cl=0.1, Cd= | 0.0050718
|  |  |  | @ Cl=0.4, Cd= | 0.0057361
|  |  |  | @ Cl=0.6, Cd= | 0.005779
alpha (deg) | Cl | Cd | Cm | Cl/Cd
-20 | -0.887 | 0.14875 | -0.05 | -5.964
-19.5 | -0.858 | 0.14583 | -0.05 | -5.883
-19 | -0.829 | 0.13905 | -0.05 | -5.964
-18.5 | -0.804 | 0.13851 | -0.052 | -5.803
-18 | -0.774 | 0.13205 | -0.051 | -5.86
-17.5 | -0.744 | 0.1288 | -0.05 | -5.774
-17 | -0.714 | 0.12308 | -0.049 | -5.802
-16.5 | -0.686 | 0.11465 | -0.049 | -5.98
-16 | -0.657 | 0.10732 | -0.05 | -6.126
-15.5 | -0.629 | 0.11087 | -0.05 | -5.676
-15 | -0.599 | 0.10558 | -0.049 | -5.676
-14.5 | -0.571 | 0.09776 | -0.05 | -5.841
-14 | -0.544 | 0.09055 | -0.051 | -6.003
-13.5 | -0.518 | 0.08095 | -0.055 | -6.395
-13 | -0.489 | 0.07679 | -0.055 | -6.364
-12.5 | -0.455 | 0.08839 | -0.047 | -5.147
-12 | -0.427 | 0.08008 | -0.048 | -5.327
-11.5 | -0.399 | 0.07147 | -0.051 | -5.586
-11 | -0.368 | 0.07321 | -0.045 | -5.032
-10.5 | -0.349 | 0.05368 | -0.063 | -6.505
-10 | -0.324 | 0.04561 | -0.068 | -7.111
-9.5 | -0.283 | 0.06434 | -0.046 | -4.396
-9 | -0.255 | 0.05725 | -0.049 | -4.45
-8.5 | -0.227 | 0.05184 | -0.052 | -4.376
-8 | -0.197 | 0.05504 | -0.046 | -3.583
-7.5 | -0.169 | 0.04843 | -0.05 | -3.495
-7 | -0.226 | 0.0432 | -0.056 | -5.238
-6.5 | -0.246 | 0.00757 | -0.098 | -32.485
-6 | -0.193 | 0.00527 | -0.098 | -36.547
-5.5 | -0.13 | 0.00494 | -0.099 | -26.438
-5 | -0.064 | 0.00484 | -0.1 | -13.261
-4.5 | 0.004 | 0.00479 | -0.1 | 0.841
-4 | 0.073 | 0.00476 | -0.101 | 15.417
-3.5 | 0.144 | 0.00558 | -0.101 | 25.713
-3 | 0.214 | 0.0056 | -0.102 | 38.254
-2.5 | 0.285 | 0.00565 | -0.102 | 50.419
-2 | 0.356 | 0.00573 | -0.103 | 62.159
-1.5 | 0.428 | 0.00574 | -0.104 | 74.626
-1 | 0.499 | 0.00568 | -0.104 | 87.866
-0.5 | 0.569 | 0.0056 | -0.105 | 101.68
0 | 0.64 | 0.00601 | -0.105 | 106.401
0.5 | 0.71 | 0.00608 | -0.106 | 116.745
1 | 0.78 | 0.00628 | -0.107 | 124.293
1.5 | 0.851 | 0.00654 | -0.107 | 130.001
2 | 0.915 | 0.00626 | -0.107 | 146.225
2.5 | 0.981 | 0.00704 | -0.107 | 139.264
3 | 1.047 | 0.00739 | -0.108 | 141.673
3.5 | 1.113 | 0.00781 | -0.108 | 142.536
4 | 1.166 | 0.00833 | -0.108 | 139.89
4.5 | 1.228 | 0.00936 | -0.108 | 131.106
5 | 1.29 | 0.0102 | -0.108 | 126.428
5.5 | 1.35 | 0.01114 | -0.109 | 121.219
6 | 1.409 | 0.01234 | -0.109 | 114.132
6.5 | 1.461 | 0.01408 | -0.109 | 103.731
7 | 1.51 | 0.01578 | -0.109 | 95.686
7.5 | 1.553 | 0.01841 | -0.109 | 84.387
8 | 1.589 | 0.01987 | -0.11 | 79.991
8.5 | 1.614 | 0.02141 | -0.11 | 75.392
9 | 1.623 | 0.02277 | -0.11 | 71.27
9.5 | 1.602 | 0.0248 | -0.111 | 64.604
10 | 1.505 | 0.02723 | -0.111 | 55.26
10.5 | 0.968 | 0.03259 | -0.111 | 29.713
11 | 0.997 | 0.0345 | -0.111 | 28.907
11.5 | 1.028 | 0.03491 | -0.111 | 29.439
12 | 1.052 | 0.03999 | -0.111 | 26.317
12.5 | 1.084 | 0.03919 | -0.112 | 27.667
13 | 1.109 | 0.04421 | -0.112 | 25.082
13.5 | 1.138 | 0.0449 | -0.112 | 25.348
14 | 1.163 | 0.04941 | -0.112 | 23.546

## 112. Re 10M Mach 0.50 (2)
BIGFOIL.COM POLAR EXPORT
NACA63-715 a=0.5
NACA63-715 a=0.5 |  |  |  | Cl Max: | 1.6517 | at alpha= | 14.5 | deg
XFOIL ncrit=9 |  |  |  | L/D Max: | 229.814 | at alpha= | 4 | deg
Re: | 10000000 |  |  | Cd Min: | 0.20606 | at alpha= | 19.5 | deg
Mach: | 0.5 |  |  | Cl=0 at alpha= | -99 | deg
|  |  |  | @ Cl=0.1, Cd= | 0.00483
|  |  |  | @ Cl=0.4, Cd= | 0.00483
|  |  |  | @ Cl=0.6, Cd= | 0.00483
alpha (deg) | Cl | Cd | Cm | Cl/Cd
0 | 0.6633 | 0.00483 | -0.12 | 137.3292
0.5 | 0.7345 | 0.00465 | -0.1211 | 157.957
1 | 0.8061 | 0.00453 | -0.1221 | 177.947
1.5 | 0.8782 | 0.00458 | -0.1231 | 191.7467
2 | 0.9498 | 0.00469 | -0.124 | 202.516
2.5 | 1.0214 | 0.00484 | -0.1248 | 211.0331
3 | 1.0937 | 0.00497 | -0.1255 | 220.0604
3.5 | 1.1656 | 0.00514 | -0.1261 | 226.7704
4 | 1.2364 | 0.00538 | -0.1264 | 229.8141
4.5 | 1.3045 | 0.00575 | -0.1261 | 226.8696
5 | 1.3704 | 0.00611 | -0.1254 | 224.2881
5.5 | 1.4307 | 0.00664 | -0.1236 | 215.4669
6 | 1.4575 | 0.00809 | -0.1167 | 180.1607
7 | 1.4358 | 0.01283 | -0.0943 | 111.9096
7.5 | 1.4409 | 0.01604 | -0.0876 | 89.8317
8 | 1.442 | 0.01981 | -0.0813 | 72.7915
8.5 | 1.4502 | 0.02347 | -0.0761 | 61.7895
9 | 1.4595 | 0.02735 | -0.0715 | 53.3638
9.5 | 1.4654 | 0.03169 | -0.0672 | 46.2417
10 | 1.4734 | 0.03615 | -0.0633 | 40.758
10.5 | 1.4949 | 0.03992 | -0.0603 | 37.4474
11 | 1.5182 | 0.04374 | -0.0575 | 34.7096
11.5 | 1.542 | 0.04771 | -0.055 | 32.3203
12 | 1.5646 | 0.05196 | -0.0526 | 30.1116
12.5 | 1.5861 | 0.05654 | -0.0506 | 28.0527
13 | 1.6078 | 0.06132 | -0.0488 | 26.2198
13.5 | 1.6261 | 0.06667 | -0.0473 | 24.3903
14 | 1.6423 | 0.07248 | -0.0461 | 22.6587
14.5 | 1.6517 | 0.0793 | -0.0455 | 20.8285
15 | 1.6497 | 0.08758 | -0.0457 | 18.8365
15.5 | 1.6313 | 0.09808 | -0.0475 | 16.6323
16 | 1.6038 | 0.11014 | -0.051 | 14.5615
16.5 | 1.5737 | 0.12302 | -0.056 | 12.7922
17 | 1.5444 | 0.13637 | -0.0622 | 11.3251
17.5 | 1.5167 | 0.14994 | -0.0695 | 10.1154
18 | 1.4906 | 0.16381 | -0.0779 | 9.0996
18.5 | 1.4654 | 0.17793 | -0.0872 | 8.2358
19 | 1.4433 | 0.19211 | -0.0971 | 7.5129
19.5 | 1.4257 | 0.20606 | -0.107 | 6.9189

## 113. Re 12M Mach 0.00 (1)
BIGFOIL.COM POLAR EXPORT
NACA63-715 a=0.5
NACA63-715 a=0.5 |  |  |  | Cl Max: | 1.707 | at alpha= | 13 | deg
JavaFoil+Calcfoil stall+Eppler ext transition |  |  |  | L/D Max: | 148.074 | at alpha= | 3.5 | deg
Re: | 12000000 |  |  | Cd Min: | 0.00456 | at alpha= | -4 | deg
Mach: | 0 |  |  | Cl=0 at alpha= | -4.5328 | deg
|  |  |  | @ Cl=0.1, Cd= | 0.0049672
|  |  |  | @ Cl=0.4, Cd= | 0.0053477
|  |  |  | @ Cl=0.6, Cd= | 0.0055951
alpha (deg) | Cl | Cd | Cm | Cl/Cd
-15.5 | -0.565 | 0.10126 | -0.044 | -5.579
-15 | -0.57 | 0.09555 | -0.045 | -5.97
-14.5 | -0.574 | 0.08985 | -0.046 | -6.388
-14 | -0.574 | 0.08627 | -0.046 | -6.649
-13.5 | -0.573 | 0.07886 | -0.048 | -7.269
-13 | -0.569 | 0.07304 | -0.05 | -7.794
-12.5 | -0.561 | 0.06903 | -0.05 | -8.121
-12 | -0.562 | 0.05343 | -0.058 | -10.515
-11.5 | -0.546 | 0.05023 | -0.059 | -10.87
-11 | -0.574 | 0.01967 | -0.073 | -29.162
-10.5 | -0.579 | 0.00989 | -0.079 | -58.514
-10 | -0.562 | 0.0055 | -0.081 | -102.236
-9.5 | -0.525 | 0.00539 | -0.082 | -97.384
-9 | -0.484 | 0.00527 | -0.082 | -91.824
-8.5 | -0.44 | 0.00519 | -0.083 | -84.719
-8 | -0.392 | 0.00509 | -0.083 | -76.93
-7.5 | -0.341 | 0.005 | -0.084 | -68.232
-7 | -0.288 | 0.0048 | -0.084 | -59.921
-6.5 | -0.232 | 0.00461 | -0.085 | -50.389
-6 | -0.175 | 0.00458 | -0.085 | -38.17
-5.5 | -0.116 | 0.00457 | -0.086 | -25.425
-5 | -0.057 | 0.00458 | -0.086 | -12.365
-4.5 | 0.004 | 0.00457 | -0.087 | 0.773
-4 | 0.064 | 0.00456 | -0.087 | 14.081
-3.5 | 0.125 | 0.00525 | -0.088 | 23.84
-3 | 0.186 | 0.00529 | -0.088 | 35.194
-2.5 | 0.247 | 0.00536 | -0.089 | 46.201
-2 | 0.309 | 0.00539 | -0.089 | 57.262
-1.5 | 0.371 | 0.0054 | -0.09 | 68.71
-1 | 0.432 | 0.00529 | -0.09 | 81.67
-0.5 | 0.493 | 0.00519 | -0.091 | 95.056
0 | 0.554 | 0.00558 | -0.091 | 99.313
0.5 | 0.615 | 0.0056 | -0.092 | 109.792
1 | 0.676 | 0.00565 | -0.092 | 119.61
1.5 | 0.737 | 0.00572 | -0.093 | 128.886
2 | 0.797 | 0.00588 | -0.093 | 135.698
2.5 | 0.858 | 0.00603 | -0.094 | 142.265
3 | 0.919 | 0.00629 | -0.094 | 146.12
3.5 | 0.979 | 0.00661 | -0.095 | 148.074
4 | 1.033 | 0.00725 | -0.095 | 142.563
4.5 | 1.087 | 0.0075 | -0.096 | 144.954
5 | 1.142 | 0.00795 | -0.096 | 143.627
5.5 | 1.197 | 0.00847 | -0.096 | 141.33
6 | 1.249 | 0.00917 | -0.096 | 136.242
6.5 | 1.3 | 0.00997 | -0.096 | 130.364
7 | 1.35 | 0.01079 | -0.097 | 125.179
7.5 | 1.399 | 0.01158 | -0.097 | 120.824
8 | 1.445 | 0.01228 | -0.097 | 117.684
8.5 | 1.488 | 0.01383 | -0.097 | 107.59
9 | 1.53 | 0.01461 | -0.098 | 104.709
9.5 | 1.569 | 0.01538 | -0.098 | 102.048
10 | 1.603 | 0.01582 | -0.098 | 101.339
10.5 | 1.634 | 0.01667 | -0.099 | 97.97
11 | 1.66 | 0.0175 | -0.099 | 94.813
11.5 | 1.681 | 0.01845 | -0.099 | 91.144
12 | 1.697 | 0.01955 | -0.099 | 86.823
12.5 | 1.705 | 0.02078 | -0.1 | 82.076
13 | 1.707 | 0.02202 | -0.1 | 77.539
13.5 | 1.704 | 0.02342 | -0.1 | 72.757
14 | 1.695 | 0.02475 | -0.101 | 68.469
14.5 | 1.679 | 0.02627 | -0.101 | 63.929
15 | 1.659 | 0.02811 | -0.101 | 59.026
15.5 | 1.634 | 0.02976 | -0.101 | 54.906
16 | 1.604 | 0.03183 | -0.101 | 50.407
16.5 | 1.571 | 0.03384 | -0.102 | 46.428
17 | 1.534 | 0.03589 | -0.102 | 42.745
17.5 | 1.493 | 0.0389 | -0.102 | 38.375
18 | 1.45 | 0.04154 | -0.102 | 34.908

## 114. Re 12M Mach 0.00 (2)
BIGFOIL.COM POLAR EXPORT
NACA63-715 a=0.5
NACA63-715 a=0.5 |  |  |  | Cl Max: | 1.8399 | at alpha= | 20 | deg
XFOIL ncrit=9 |  |  |  | L/D Max: | 204.092 | at alpha= | 4.5 | deg
Re: | 12000000 |  |  | Cd Min: | 0.18599 | at alpha= | -20 | deg
Mach: | 0 |  |  | Cl=0 at alpha= | -4.5798 | deg
|  |  |  | @ Cl=0.1, Cd= | 0.0053875
|  |  |  | @ Cl=0.4, Cd= | 0.0048461
|  |  |  | @ Cl=0.6, Cd= | 0.0043499
alpha (deg) | Cl | Cd | Cm | Cl/Cd
-20 | -0.5791 | 0.18599 | 0.0001 | -3.1136
-19.5 | -1.2454 | 0.04894 | -0.0888 | -25.4475
-19 | -1.2719 | 0.03962 | -0.095 | -32.1025
-18.5 | -1.3165 | 0.02934 | -0.1013 | -44.8705
-18 | -1.3452 | 0.02395 | -0.1006 | -56.167
-17.5 | -1.3492 | 0.02215 | -0.0949 | -60.912
-17 | -1.3251 | 0.02045 | -0.0924 | -64.7971
-16.5 | -1.2937 | 0.01878 | -0.0906 | -68.8871
-16 | -1.2551 | 0.01739 | -0.0893 | -72.1737
-15.5 | -1.2119 | 0.01621 | -0.0884 | -74.7625
-15 | -1.1659 | 0.01515 | -0.0877 | -76.9571
-14.5 | -1.118 | 0.01414 | -0.0872 | -79.0665
-14 | -1.0684 | 0.01324 | -0.0868 | -80.6949
-13.5 | -1.0173 | 0.0124 | -0.0866 | -82.0403
-13 | -0.9649 | 0.01165 | -0.0865 | -82.824
-12.5 | -0.9117 | 0.01095 | -0.0864 | -83.2603
-12 | -0.8572 | 0.01036 | -0.0865 | -82.7413
-11.5 | -0.8018 | 0.00988 | -0.0867 | -81.1538
-11 | -0.7458 | 0.00943 | -0.0869 | -79.088
-10.5 | -0.6894 | 0.00902 | -0.0872 | -76.4302
-10 | -0.6324 | 0.00865 | -0.0875 | -73.1098
-9.5 | -0.5753 | 0.00827 | -0.0879 | -69.5647
-9 | -0.5179 | 0.00789 | -0.0883 | -65.6401
-8.5 | -0.4603 | 0.00755 | -0.0887 | -60.9669
-8 | -0.4023 | 0.00719 | -0.0892 | -55.9527
-7.5 | -0.3446 | 0.00675 | -0.0897 | -51.0519
-7 | -0.2865 | 0.00641 | -0.0902 | -44.6958
-6.5 | -0.2276 | 0.00618 | -0.0908 | -36.8285
-6 | -0.1685 | 0.00601 | -0.0915 | -28.0366
-5.5 | -0.1092 | 0.00587 | -0.0922 | -18.6031
-5 | -0.05 | 0.00572 | -0.0928 | -8.7413
-4.5 | 0.0095 | 0.00557 | -0.0936 | 1.7056
-4 | 0.069 | 0.00545 | -0.0943 | 12.6606
-3.5 | 0.1285 | 0.00533 | -0.0951 | 24.1088
-3 | 0.188 | 0.00523 | -0.0958 | 35.9465
-2.5 | 0.2476 | 0.00512 | -0.0966 | 48.3594
-2 | 0.3073 | 0.00501 | -0.0975 | 61.3373
-1.5 | 0.3667 | 0.00493 | -0.0983 | 74.3813
-1 | 0.4262 | 0.00478 | -0.0991 | 89.1632
-0.5 | 0.4857 | 0.00465 | -0.1 | 104.4516
0 | 0.5447 | 0.00449 | -0.1009 | 121.314
0.5 | 0.6039 | 0.00434 | -0.1018 | 139.1475
1 | 0.6627 | 0.00418 | -0.1028 | 158.5407
1.5 | 0.7216 | 0.00421 | -0.1036 | 171.4014
2 | 0.7804 | 0.00428 | -0.1045 | 182.3364
2.5 | 0.8389 | 0.00438 | -0.1053 | 191.5297
3 | 0.8972 | 0.00452 | -0.1061 | 198.4956
3.5 | 0.9546 | 0.00474 | -0.1068 | 201.3924
4 | 1.0112 | 0.005 | -0.1074 | 202.24
4.5 | 1.0674 | 0.00523 | -0.108 | 204.0918
5 | 1.1221 | 0.00553 | -0.1084 | 202.9114
5.5 | 1.1691 | 0.00644 | -0.1077 | 181.5373
6 | 1.2161 | 0.0072 | -0.1069 | 168.9028
6.5 | 1.2632 | 0.00781 | -0.1061 | 161.7414
7 | 1.3075 | 0.00829 | -0.1046 | 157.7201
8 | 1.3929 | 0.00965 | -0.1014 | 144.342
8.5 | 1.4261 | 0.0105 | -0.0982 | 135.819
9 | 1.4354 | 0.01147 | -0.0907 | 125.1439
9.5 | 1.4572 | 0.01261 | -0.0863 | 115.5591
10 | 1.4825 | 0.01387 | -0.0829 | 106.8854
10.5 | 1.5096 | 0.01519 | -0.08 | 99.3812
11 | 1.5364 | 0.01665 | -0.0774 | 92.2763
11.5 | 1.5619 | 0.0183 | -0.0748 | 85.3497
12 | 1.5866 | 0.02007 | -0.0725 | 79.0533
12.5 | 1.6095 | 0.02205 | -0.0701 | 72.9932
13 | 1.6339 | 0.02401 | -0.0681 | 68.0508
13.5 | 1.6546 | 0.02632 | -0.066 | 62.8647
14 | 1.6761 | 0.02871 | -0.0643 | 58.3804
14.5 | 1.6962 | 0.03129 | -0.0626 | 54.209
15 | 1.7134 | 0.03422 | -0.0609 | 50.0701
15.5 | 1.7322 | 0.0371 | -0.0596 | 46.69
16 | 1.7483 | 0.04031 | -0.0582 | 43.3714
16.5 | 1.7619 | 0.04387 | -0.0571 | 40.1618
17 | 1.7765 | 0.04742 | -0.0561 | 37.4631
17.5 | 1.7919 | 0.05103 | -0.0555 | 35.1146
18 | 1.805 | 0.05492 | -0.0549 | 32.866
18.5 | 1.8143 | 0.05937 | -0.0545 | 30.5592
19 | 1.8239 | 0.06396 | -0.0545 | 28.5163
19.5 | 1.8327 | 0.06873 | -0.0546 | 26.6652
20 | 1.8399 | 0.07385 | -0.0551 | 24.914

## 115. Re 12M Mach 0.10 (1)
BIGFOIL.COM POLAR EXPORT
NACA63-715 a=0.5
NACA63-715 a=0.5 |  |  |  | Cl Max: | 1.702 | at alpha= | 12.5 | deg
JavaFoil+Calcfoil stall+Eppler ext transition |  |  |  | L/D Max: | 148.685 | at alpha= | 3.5 | deg
Re: | 12000000 |  |  | Cd Min: | 0.00456 | at alpha= | -4 | deg
Mach: | 0.1 |  |  | Cl=0 at alpha= | -4.5328 | deg
|  |  |  | @ Cl=0.1, Cd= | 0.0049606
|  |  |  | @ Cl=0.4, Cd= | 0.0053769
|  |  |  | @ Cl=0.6, Cd= | 0.0056012
alpha (deg) | Cl | Cd | Cm | Cl/Cd
-19 | -0.438 | 0.14906 | -0.04 | -2.941
-18.5 | -0.455 | 0.1419 | -0.04 | -3.203
-18 | -0.471 | 0.13431 | -0.041 | -3.504
-17.5 | -0.485 | 0.12934 | -0.041 | -3.753
-17 | -0.5 | 0.12079 | -0.042 | -4.14
-16.5 | -0.514 | 0.11466 | -0.042 | -4.479
-16 | -0.525 | 0.10976 | -0.043 | -4.785
-15.5 | -0.536 | 0.10316 | -0.044 | -5.197
-15 | -0.545 | 0.09716 | -0.044 | -5.607
-14.5 | -0.551 | 0.09158 | -0.045 | -6.019
-14 | -0.556 | 0.08537 | -0.047 | -6.507
-13.5 | -0.556 | 0.08049 | -0.047 | -6.911
-13 | -0.553 | 0.07688 | -0.048 | -7.195
-12.5 | -0.548 | 0.071 | -0.049 | -7.724
-12 | -0.541 | 0.06481 | -0.052 | -8.342
-11.5 | -0.531 | 0.05709 | -0.055 | -9.308
-11 | -0.554 | 0.02659 | -0.07 | -20.825
-10.5 | -0.546 | 0.0181 | -0.074 | -30.177
-10 | -0.548 | 0.00982 | -0.08 | -55.856
-9.5 | -0.524 | 0.00543 | -0.082 | -96.518
-9 | -0.484 | 0.0053 | -0.083 | -91.366
-8.5 | -0.44 | 0.00522 | -0.083 | -84.378
-8 | -0.393 | 0.00509 | -0.084 | -77.172
-7.5 | -0.342 | 0.00501 | -0.084 | -68.233
-7 | -0.289 | 0.00481 | -0.085 | -59.994
-6.5 | -0.233 | 0.00461 | -0.085 | -50.518
-6 | -0.176 | 0.00459 | -0.086 | -38.293
-5.5 | -0.117 | 0.00458 | -0.086 | -25.528
-5 | -0.057 | 0.00458 | -0.087 | -12.414
-4.5 | 0.004 | 0.00457 | -0.087 | 0.777
-4 | 0.064 | 0.00456 | -0.088 | 14.145
-3.5 | 0.126 | 0.00525 | -0.088 | 23.929
-3 | 0.187 | 0.00529 | -0.089 | 35.338
-2.5 | 0.249 | 0.00533 | -0.089 | 46.647
-2 | 0.31 | 0.0054 | -0.09 | 57.503
-1.5 | 0.373 | 0.00543 | -0.09 | 68.662
-1 | 0.434 | 0.00531 | -0.091 | 81.736
-0.5 | 0.495 | 0.00519 | -0.091 | 95.474
0 | 0.557 | 0.00558 | -0.092 | 99.809
0.5 | 0.618 | 0.00561 | -0.092 | 110.23
1 | 0.679 | 0.00565 | -0.093 | 120.165
1.5 | 0.74 | 0.00573 | -0.093 | 129.196
2 | 0.801 | 0.00588 | -0.094 | 136.337
2.5 | 0.862 | 0.00608 | -0.094 | 141.818
3 | 0.923 | 0.00632 | -0.095 | 146.026
3.5 | 0.984 | 0.00662 | -0.095 | 148.685
4 | 1.038 | 0.00726 | -0.096 | 142.96
4.5 | 1.092 | 0.00755 | -0.096 | 144.568
5 | 1.147 | 0.00802 | -0.096 | 143.035
5.5 | 1.202 | 0.00854 | -0.096 | 140.728
6 | 1.255 | 0.00924 | -0.097 | 135.803
6.5 | 1.306 | 0.01008 | -0.097 | 129.6
7 | 1.356 | 0.01092 | -0.097 | 124.142
7.5 | 1.405 | 0.01171 | -0.097 | 119.936
8 | 1.451 | 0.01243 | -0.098 | 116.726
8.5 | 1.493 | 0.01401 | -0.098 | 106.596
9 | 1.535 | 0.01479 | -0.098 | 103.785
9.5 | 1.574 | 0.01557 | -0.098 | 101.076
10 | 1.608 | 0.01604 | -0.099 | 100.205
10.5 | 1.637 | 0.01691 | -0.099 | 96.787
11 | 1.662 | 0.01772 | -0.099 | 93.791
11.5 | 1.682 | 0.01875 | -0.1 | 89.741
12 | 1.697 | 0.01988 | -0.1 | 85.324
12.5 | 1.702 | 0.02115 | -0.1 | 80.489
13 | 1.702 | 0.02236 | -0.1 | 76.106
13.5 | 1.695 | 0.02389 | -0.101 | 70.948
14 | 1.682 | 0.02524 | -0.101 | 66.615
14.5 | 1.663 | 0.02687 | -0.101 | 61.879
15 | 1.638 | 0.02873 | -0.101 | 57.009
15.5 | 1.608 | 0.0305 | -0.102 | 52.72
16 | 1.573 | 0.03266 | -0.102 | 48.168
16.5 | 1.534 | 0.03488 | -0.102 | 43.982
17 | 1.492 | 0.03694 | -0.102 | 40.388
17.5 | 1.445 | 0.04028 | -0.102 | 35.867

## 116. Re 12M Mach 0.10 (2)
BIGFOIL.COM POLAR EXPORT
NACA63-715 a=0.5
NACA63-715 a=0.5 |  |  |  | Cl Max: | 1.8333 | at alpha= | 20 | deg
XFOIL ncrit=9 |  |  |  | L/D Max: | 204.724 | at alpha= | 4.5 | deg
Re: | 12000000 |  |  | Cd Min: | 0.18771 | at alpha= | -20 | deg
Mach: | 0.1 |  |  | Cl=0 at alpha= | -4.5793 | deg
|  |  |  | @ Cl=0.1, Cd= | 0.0053938
|  |  |  | @ Cl=0.4, Cd= | 0.004863
|  |  |  | @ Cl=0.6, Cd= | 0.0043701
alpha (deg) | Cl | Cd | Cm | Cl/Cd
-20 | -0.5771 | 0.18771 | 0.0007 | -3.0744
-19.5 | -0.5644 | 0.18025 | -0.0044 | -3.1312
-19 | -1.0007 | 0.08158 | -0.0672 | -12.2665
-18.5 | -1.2325 | 0.04087 | -0.0967 | -30.1566
-18 | -1.2879 | 0.02928 | -0.1042 | -43.9857
-17.5 | -1.2906 | 0.02536 | -0.1043 | -50.8912
-17 | -1.3059 | 0.02276 | -0.0987 | -57.377
-16.5 | -1.29 | 0.02058 | -0.0953 | -62.6822
-16 | -1.258 | 0.01881 | -0.0934 | -66.8793
-15.5 | -1.2182 | 0.01735 | -0.092 | -70.2133
-15 | -1.1741 | 0.01607 | -0.0909 | -73.0616
-14.5 | -1.1274 | 0.01488 | -0.09 | -75.7661
-14 | -1.0782 | 0.01384 | -0.0894 | -77.9046
-13.5 | -1.027 | 0.0129 | -0.0889 | -79.6124
-13 | -0.9742 | 0.01209 | -0.0886 | -80.579
-12.5 | -0.9206 | 0.01131 | -0.0883 | -81.397
-12 | -0.8659 | 0.01061 | -0.0882 | -81.6117
-11.5 | -0.81 | 0.01007 | -0.0882 | -80.4369
-11 | -0.7534 | 0.00957 | -0.0883 | -78.7252
-10.5 | -0.6962 | 0.00913 | -0.0885 | -76.2541
-10 | -0.6386 | 0.00875 | -0.0887 | -72.9829
-9.5 | -0.5807 | 0.00836 | -0.089 | -69.4617
-9 | -0.5227 | 0.00797 | -0.0893 | -65.5834
-8.5 | -0.4644 | 0.00762 | -0.0897 | -60.9449
-8 | -0.4059 | 0.00724 | -0.0901 | -56.0635
-7.5 | -0.3472 | 0.0069 | -0.0905 | -50.3188
-7 | -0.2891 | 0.00643 | -0.091 | -44.9611
-6.5 | -0.2296 | 0.00621 | -0.0915 | -36.9726
-6 | -0.1699 | 0.00602 | -0.0922 | -28.2226
-5.5 | -0.1102 | 0.00589 | -0.0928 | -18.7097
-5 | -0.0504 | 0.00574 | -0.0935 | -8.7805
-4.5 | 0.0095 | 0.00558 | -0.0942 | 1.7025
-4 | 0.0695 | 0.00546 | -0.0949 | 12.7289
-3.5 | 0.1294 | 0.00533 | -0.0957 | 24.2777
-3 | 0.1893 | 0.00524 | -0.0964 | 36.126
-2.5 | 0.2494 | 0.00513 | -0.0972 | 48.616
-2 | 0.3094 | 0.00502 | -0.098 | 61.6335
-1.5 | 0.3693 | 0.00494 | -0.0989 | 74.7571
-1 | 0.4291 | 0.00479 | -0.0997 | 89.5825
-0.5 | 0.489 | 0.00466 | -0.1006 | 104.9356
0 | 0.5484 | 0.0045 | -0.1015 | 121.8667
0.5 | 0.608 | 0.00435 | -0.1024 | 139.7701
1 | 0.6671 | 0.00419 | -0.1034 | 159.2124
1.5 | 0.7265 | 0.00422 | -0.1043 | 172.1564
2 | 0.7857 | 0.00429 | -0.1051 | 183.1469
2.5 | 0.8446 | 0.00438 | -0.106 | 192.8311
3 | 0.9033 | 0.00453 | -0.1067 | 199.404
3.5 | 0.9612 | 0.00474 | -0.1074 | 202.7848
4 | 1.0182 | 0.005 | -0.1081 | 203.64
4.5 | 1.0748 | 0.00525 | -0.1086 | 204.7238
5.5 | 1.1771 | 0.00645 | -0.1083 | 182.4961
6 | 1.2239 | 0.00724 | -0.1074 | 169.047
6.5 | 1.2709 | 0.00787 | -0.1064 | 161.4867
7 | 1.3148 | 0.00836 | -0.1047 | 157.2727
8 | 1.3989 | 0.00976 | -0.1011 | 143.3299
8.5 | 1.4252 | 0.01061 | -0.0964 | 134.3261
9 | 1.4347 | 0.01175 | -0.0892 | 122.1021
9.5 | 1.4573 | 0.013 | -0.0851 | 112.1
10 | 1.4828 | 0.01434 | -0.0817 | 103.4031
10.5 | 1.5104 | 0.01573 | -0.0789 | 96.0203
11 | 1.5367 | 0.0173 | -0.0762 | 88.8266
11.5 | 1.5626 | 0.019 | -0.0738 | 82.2421
12 | 1.5875 | 0.02085 | -0.0714 | 76.1391
12.5 | 1.6094 | 0.02297 | -0.069 | 70.0653
13 | 1.6334 | 0.02505 | -0.067 | 65.2056
13.5 | 1.6536 | 0.02751 | -0.0649 | 60.1091
14 | 1.6754 | 0.03 | -0.0631 | 55.8467
14.5 | 1.6945 | 0.03275 | -0.0614 | 51.7405
15 | 1.7121 | 0.03577 | -0.0598 | 47.8641
15.5 | 1.7308 | 0.03875 | -0.0584 | 44.6658
16 | 1.7463 | 0.04212 | -0.0571 | 41.4601
16.5 | 1.7614 | 0.04562 | -0.0559 | 38.6103
17 | 1.7764 | 0.04927 | -0.055 | 36.0544
17.5 | 1.7904 | 0.05316 | -0.0544 | 33.6795
18 | 1.8004 | 0.05755 | -0.0539 | 31.2841
18.5 | 1.8088 | 0.0623 | -0.0536 | 29.0337
19 | 1.8188 | 0.06697 | -0.0536 | 27.1584
19.5 | 1.8272 | 0.07198 | -0.0539 | 25.3848
20 | 1.8333 | 0.07741 | -0.0545 | 23.683

## 117. Re 12M Mach 0.25 (1)
BIGFOIL.COM POLAR EXPORT
NACA63-715 a=0.5
NACA63-715 a=0.5 |  |  |  | Cl Max: | 1.68 | at alpha= | 12 | deg
JavaFoil+Calcfoil stall+Eppler ext transition |  |  |  | L/D Max: | 147.77 | at alpha= | 3.5 | deg
Re: | 12000000 |  |  | Cd Min: | 0.00452 | at alpha= | -3.5 | deg
Mach: | 0.25 |  |  | Cl=0 at alpha= | -4.5323 | deg
|  |  |  | @ Cl=0.1, Cd= | 0.004543
|  |  |  | @ Cl=0.4, Cd= | 0.0054284
|  |  |  | @ Cl=0.6, Cd= | 0.00568
alpha (deg) | Cl | Cd | Cm | Cl/Cd
-14 | -0.383 | 0.09581 | -0.043 | -3.997
-13.5 | -0.411 | 0.09029 | -0.043 | -4.547
-13 | -0.433 | 0.08457 | -0.044 | -5.123
-12.5 | -0.45 | 0.07902 | -0.045 | -5.696
-12 | -0.461 | 0.07352 | -0.046 | -6.269
-11.5 | -0.465 | 0.06835 | -0.048 | -6.81
-11 | -0.466 | 0.06088 | -0.052 | -7.651
-10.5 | -0.458 | 0.05638 | -0.053 | -8.118
-10 | -0.472 | 0.03044 | -0.07 | -15.503
-9.5 | -0.467 | 0.01897 | -0.076 | -24.63
-9 | -0.478 | 0.00547 | -0.085 | -87.503
-8.5 | -0.439 | 0.00535 | -0.086 | -82.093
-8 | -0.395 | 0.00523 | -0.086 | -75.552
-7.5 | -0.346 | 0.00496 | -0.087 | -69.767
-7 | -0.293 | 0.00489 | -0.087 | -60.039
-6.5 | -0.238 | 0.00466 | -0.088 | -51.056
-6 | -0.18 | 0.00462 | -0.088 | -38.868
-5.5 | -0.12 | 0.0046 | -0.089 | -25.988
-5 | -0.058 | 0.00457 | -0.089 | -12.759
-4.5 | 0.004 | 0.00459 | -0.09 | 0.794
-4 | 0.066 | 0.00457 | -0.09 | 14.46
-3.5 | 0.129 | 0.00452 | -0.091 | 28.576
-3 | 0.192 | 0.00533 | -0.091 | 36.06
-2.5 | 0.255 | 0.00541 | -0.092 | 47.2
-2 | 0.319 | 0.00545 | -0.092 | 58.555
-1.5 | 0.383 | 0.00545 | -0.093 | 70.291
-1 | 0.446 | 0.00537 | -0.093 | 82.998
-0.5 | 0.509 | 0.00526 | -0.094 | 96.795
0 | 0.572 | 0.00568 | -0.094 | 100.731
0.5 | 0.635 | 0.00568 | -0.095 | 111.898
1 | 0.698 | 0.00574 | -0.095 | 121.662
1.5 | 0.761 | 0.00581 | -0.096 | 130.917
2 | 0.824 | 0.00605 | -0.096 | 136.043
2.5 | 0.886 | 0.00624 | -0.097 | 142.112
3 | 0.949 | 0.0065 | -0.098 | 146.041
3.5 | 1.012 | 0.00685 | -0.098 | 147.77
4 | 1.06 | 0.0074 | -0.098 | 143.231
4.5 | 1.117 | 0.00787 | -0.098 | 141.909
5 | 1.174 | 0.00835 | -0.098 | 140.592
5.5 | 1.23 | 0.00894 | -0.099 | 137.586
6 | 1.284 | 0.00976 | -0.099 | 131.523
6.5 | 1.336 | 0.01071 | -0.099 | 124.68
7 | 1.386 | 0.01163 | -0.099 | 119.209
7.5 | 1.435 | 0.01248 | -0.1 | 115.041
8 | 1.479 | 0.01416 | -0.1 | 104.472
8.5 | 1.522 | 0.01505 | -0.1 | 101.136
9 | 1.563 | 0.01591 | -0.1 | 98.233
9.5 | 1.599 | 0.01677 | -0.101 | 95.313
10 | 1.628 | 0.01744 | -0.101 | 93.321
10.5 | 1.651 | 0.01841 | -0.101 | 89.685
11 | 1.668 | 0.01943 | -0.102 | 85.848
11.5 | 1.679 | 0.02061 | -0.102 | 81.437
12 | 1.68 | 0.02207 | -0.102 | 76.104
12.5 | 1.668 | 0.02351 | -0.102 | 70.927
13 | 1.646 | 0.025 | -0.103 | 65.815
13.5 | 1.613 | 0.02686 | -0.103 | 60.062
14 | 1.571 | 0.02881 | -0.103 | 54.522
14.5 | 1.518 | 0.03089 | -0.103 | 49.134
15 | 1.455 | 0.03301 | -0.104 | 44.095
15.5 | 1.384 | 0.03578 | -0.104 | 38.668
16 | 1.302 | 0.0395 | -0.104 | 32.97
16.5 | 1.215 | 0.0427 | -0.104 | 28.451
17 | 1.121 | 0.04672 | -0.104 | 23.99

## 118. Re 12M Mach 0.25 (2)
BIGFOIL.COM POLAR EXPORT
NACA63-715 a=0.5
NACA63-715 a=0.5 |  |  |  | Cl Max: | 1.7985 | at alpha= | 20 | deg
XFOIL ncrit=9 |  |  |  | L/D Max: | 209.307 | at alpha= | 4 | deg
Re: | 12000000 |  |  | Cd Min: | 0.19268 | at alpha= | -19.5 | deg
Mach: | 0.25 |  |  | Cl=0 at alpha= | -4.5744 | deg
|  |  |  | @ Cl=0.1, Cd= | 0.0054557
|  |  |  | @ Cl=0.4, Cd= | 0.0049368
|  |  |  | @ Cl=0.6, Cd= | 0.0044648
alpha (deg) | Cl | Cd | Cm | Cl/Cd
-19.5 | -0.5416 | 0.19268 | 0 | -2.8109
-18.5 | -0.5222 | 0.17494 | -0.0112 | -2.985
-18 | -0.5106 | 0.16662 | -0.0165 | -3.0645
-17.5 | -0.5049 | 0.15703 | -0.0225 | -3.2153
-17 | -0.4963 | 0.14846 | -0.028 | -3.343
-16.5 | -0.5055 | 0.13591 | -0.0356 | -3.7194
-16 | -0.9876 | 0.04954 | -0.0988 | -19.9354
-15.5 | -1.0397 | 0.0365 | -0.1092 | -28.4849
-15 | -1.0809 | 0.02745 | -0.1152 | -39.377
-14.5 | -1.116 | 0.02335 | -0.1096 | -47.7944
-14 | -1.1002 | 0.02003 | -0.1063 | -54.9276
-13.5 | -1.0655 | 0.01741 | -0.1038 | -61.2005
-13 | -1.0196 | 0.01546 | -0.1018 | -65.9508
-12.5 | -0.9677 | 0.01391 | -0.1002 | -69.5687
-12 | -0.9123 | 0.01265 | -0.0989 | -72.1186
-11.5 | -0.8543 | 0.01166 | -0.0978 | -73.2676
-11 | -0.7952 | 0.01076 | -0.097 | -73.9033
-10.5 | -0.7349 | 0.01004 | -0.0963 | -73.1972
-10 | -0.6739 | 0.0094 | -0.0958 | -71.6915
-9.5 | -0.6123 | 0.00887 | -0.0954 | -69.0304
-9 | -0.5504 | 0.00843 | -0.0952 | -65.2906
-8.5 | -0.4884 | 0.00801 | -0.0951 | -60.9738
-8 | -0.4264 | 0.00758 | -0.0951 | -56.2533
-7.5 | -0.3644 | 0.0072 | -0.0952 | -50.6111
-7 | -0.3023 | 0.00685 | -0.0954 | -44.1314
-6.5 | -0.2408 | 0.00635 | -0.0956 | -37.9213
-6 | -0.1783 | 0.00612 | -0.096 | -29.134
-5.5 | -0.1158 | 0.00597 | -0.0965 | -19.397
-5 | -0.0532 | 0.00581 | -0.097 | -9.1566
-4.5 | 0.0093 | 0.00563 | -0.0976 | 1.6519
-4 | 0.0718 | 0.00551 | -0.0983 | 13.0309
-3.5 | 0.1341 | 0.00539 | -0.099 | 24.8794
-3 | 0.1965 | 0.00528 | -0.0997 | 37.2159
-2.5 | 0.2589 | 0.00516 | -0.1005 | 50.1744
-2 | 0.3212 | 0.00507 | -0.1013 | 63.3531
-1.5 | 0.3832 | 0.00498 | -0.1021 | 76.9478
-1 | 0.4454 | 0.00482 | -0.103 | 92.4066
-0.5 | 0.5073 | 0.0047 | -0.1039 | 107.9362
0 | 0.5691 | 0.00454 | -0.1049 | 125.3524
0.5 | 0.6307 | 0.00439 | -0.1058 | 143.6674
1 | 0.6921 | 0.00422 | -0.1068 | 164.0047
1.5 | 0.7537 | 0.00426 | -0.1077 | 176.9249
2 | 0.8151 | 0.00433 | -0.1086 | 188.2448
2.5 | 0.8763 | 0.00443 | -0.1094 | 197.8104
3 | 0.9373 | 0.00458 | -0.1102 | 204.6507
3.5 | 0.9978 | 0.00477 | -0.1109 | 209.1824
4 | 1.057 | 0.00505 | -0.1115 | 209.3069
4.5 | 1.1155 | 0.00535 | -0.1119 | 208.5047
5 | 1.1729 | 0.00563 | -0.1122 | 208.3304
5.5 | 1.2218 | 0.0065 | -0.1112 | 187.9692
6 | 1.2665 | 0.00748 | -0.1095 | 169.3182
6.5 | 1.3125 | 0.00818 | -0.1078 | 160.4523
7 | 1.3513 | 0.00875 | -0.1046 | 154.4343
8 | 1.4071 | 0.0105 | -0.0948 | 134.0095
8.5 | 1.4195 | 0.01199 | -0.0883 | 118.3903
9 | 1.4374 | 0.01375 | -0.0835 | 104.5382
9.5 | 1.4607 | 0.01551 | -0.0797 | 94.1779
10 | 1.4859 | 0.01734 | -0.0765 | 85.692
10.5 | 1.5134 | 0.01916 | -0.0737 | 78.9875
11 | 1.5399 | 0.02114 | -0.0711 | 72.843
11.5 | 1.5637 | 0.02339 | -0.0685 | 66.8534
12 | 1.5864 | 0.02584 | -0.066 | 61.3932
12.5 | 1.6099 | 0.02836 | -0.0637 | 56.7666
13 | 1.6327 | 0.03107 | -0.0617 | 52.5491
13.5 | 1.6523 | 0.0341 | -0.0596 | 48.4545
14 | 1.6735 | 0.03713 | -0.0578 | 45.0714
14.5 | 1.6891 | 0.04069 | -0.0559 | 41.5114
15 | 1.7072 | 0.04422 | -0.0544 | 38.607
15.5 | 1.722 | 0.04812 | -0.0529 | 35.7855
16 | 1.7379 | 0.0521 | -0.0518 | 33.357
16.5 | 1.752 | 0.05638 | -0.0509 | 31.0748
17 | 1.7621 | 0.06125 | -0.0502 | 28.769
17.5 | 1.7731 | 0.06622 | -0.0499 | 26.7759
18 | 1.7836 | 0.07141 | -0.0499 | 24.9769
18.5 | 1.7917 | 0.07704 | -0.0502 | 23.2567
19 | 1.7955 | 0.08333 | -0.0508 | 21.5469
19.5 | 1.7979 | 0.09002 | -0.0519 | 19.9722
20 | 1.7985 | 0.0971 | -0.0535 | 18.5221

## 119. Re 12M Mach 0.50 (1)
BIGFOIL.COM POLAR EXPORT
NACA63-715 a=0.5
NACA63-715 a=0.5 |  |  |  | Cl Max: | 1.625 | at alpha= | 9 | deg
JavaFoil+Calcfoil stall+Eppler ext transition |  |  |  | L/D Max: | 145.853 | at alpha= | 2 | deg
Re: | 12000000 |  |  | Cd Min: | 0.00469 | at alpha= | -4 | deg
Mach: | 0.5 |  |  | Cl=0 at alpha= | -4.5294 | deg
|  |  |  | @ Cl=0.1, Cd= | 0.0050018
|  |  |  | @ Cl=0.4, Cd= | 0.0056811
|  |  |  | @ Cl=0.6, Cd= | 0.0058046
alpha (deg) | Cl | Cd | Cm | Cl/Cd
-20 | -0.889 | 0.15795 | -0.051 | -5.626
-19.5 | -0.859 | 0.15192 | -0.05 | -5.654
-19 | -0.83 | 0.1448 | -0.05 | -5.731
-18.5 | -0.804 | 0.13567 | -0.052 | -5.929
-18 | -0.775 | 0.12897 | -0.052 | -6.008
-17.5 | -0.744 | 0.12635 | -0.05 | -5.892
-17 | -0.715 | 0.12057 | -0.05 | -5.93
-16.5 | -0.687 | 0.11289 | -0.05 | -6.083
-16 | -0.659 | 0.10489 | -0.051 | -6.28
-15.5 | -0.63 | 0.10945 | -0.051 | -5.755
-15 | -0.6 | 0.10502 | -0.05 | -5.713
-14.5 | -0.572 | 0.09566 | -0.051 | -5.983
-14 | -0.545 | 0.08814 | -0.053 | -6.185
-13.5 | -0.521 | 0.07697 | -0.058 | -6.768
-13 | -0.492 | 0.07259 | -0.059 | -6.782
-12.5 | -0.455 | 0.08704 | -0.048 | -5.228
-12 | -0.427 | 0.07904 | -0.049 | -5.404
-11.5 | -0.4 | 0.07033 | -0.053 | -5.688
-11 | -0.369 | 0.07134 | -0.047 | -5.169
-10.5 | -0.357 | 0.04539 | -0.069 | -7.856
-10 | -0.339 | 0.03069 | -0.078 | -11.059
-9.5 | -0.283 | 0.06318 | -0.047 | -4.478
-9 | -0.255 | 0.05639 | -0.049 | -4.52
-8.5 | -0.227 | 0.05116 | -0.053 | -4.441
-8 | -0.197 | 0.05425 | -0.046 | -3.635
-7.5 | -0.17 | 0.04739 | -0.052 | -3.577
-7 | -0.227 | 0.04249 | -0.057 | -5.334
-6.5 | -0.246 | 0.00533 | -0.098 | -46.102
-6 | -0.193 | 0.0052 | -0.098 | -37.048
-5.5 | -0.13 | 0.00486 | -0.099 | -26.857
-5 | -0.064 | 0.00478 | -0.1 | -13.423
-4.5 | 0.004 | 0.00473 | -0.1 | 0.852
-4 | 0.073 | 0.00469 | -0.101 | 15.658
-3.5 | 0.144 | 0.00551 | -0.101 | 26.073
-3 | 0.214 | 0.00556 | -0.102 | 38.513
-2.5 | 0.285 | 0.00555 | -0.102 | 51.325
-2 | 0.356 | 0.00562 | -0.103 | 63.395
-1.5 | 0.428 | 0.00572 | -0.104 | 74.905
-1 | 0.499 | 0.00569 | -0.104 | 87.622
-0.5 | 0.569 | 0.00563 | -0.105 | 101.099
0 | 0.64 | 0.00603 | -0.105 | 106.003
0.5 | 0.71 | 0.00615 | -0.106 | 115.399
1 | 0.78 | 0.00627 | -0.107 | 124.45
1.5 | 0.851 | 0.00646 | -0.107 | 131.772
2 | 0.915 | 0.00627 | -0.107 | 145.853
2.5 | 0.981 | 0.00704 | -0.107 | 139.253
3 | 1.047 | 0.00745 | -0.108 | 140.539
3.5 | 1.113 | 0.00795 | -0.108 | 139.941
4 | 1.164 | 0.00881 | -0.108 | 132.12
4.5 | 1.228 | 0.00953 | -0.108 | 128.873
5 | 1.29 | 0.01032 | -0.108 | 125.022
5.5 | 1.351 | 0.01131 | -0.109 | 119.407
6 | 1.409 | 0.01263 | -0.109 | 111.539
6.5 | 1.461 | 0.0141 | -0.109 | 103.615
7 | 1.512 | 0.01547 | -0.109 | 97.687
7.5 | 1.555 | 0.01792 | -0.11 | 86.805
8 | 1.591 | 0.01935 | -0.11 | 82.226
8.5 | 1.616 | 0.02076 | -0.11 | 77.827
9 | 1.625 | 0.02236 | -0.11 | 72.64
9.5 | 1.604 | 0.02406 | -0.111 | 66.697
10 | 1.507 | 0.02655 | -0.111 | 56.741
10.5 | 0.97 | 0.03158 | -0.111 | 30.713
11 | 0.999 | 0.03338 | -0.111 | 29.915
11.5 | 1.029 | 0.03374 | -0.112 | 30.502
12 | 1.054 | 0.03858 | -0.111 | 27.323
12.5 | 1.086 | 0.03783 | -0.112 | 28.706
13 | 1.111 | 0.04266 | -0.112 | 26.037
13.5 | 1.14 | 0.04327 | -0.112 | 26.342
14 | 1.166 | 0.04757 | -0.112 | 24.503

## 120. Re 12M Mach 0.50 (2)
BIGFOIL.COM POLAR EXPORT
NACA63-715 a=0.5
NACA63-715 a=0.5 |  |  |  | Cl Max: | 1.6734 | at alpha= | 14.5 | deg
XFOIL ncrit=9 |  |  |  | L/D Max: | 232.064 | at alpha= | 4 | deg
Re: | 12000000 |  |  | Cd Min: | 0.24417 | at alpha= | -20 | deg
Mach: | 0.5 |  |  | Cl=0 at alpha= | -4.5477 | deg
|  |  |  | @ Cl=0.1, Cd= | 0.0057358
|  |  |  | @ Cl=0.4, Cd= | 0.0052261
|  |  |  | @ Cl=0.6, Cd= | 0.0048969
alpha (deg) | Cl | Cd | Cm | Cl/Cd
-20 | -0.5263 | 0.24417 | 0.0162 | -2.1555
-19.5 | -0.5028 | 0.23599 | 0.0108 | -2.1306
-19 | -0.4793 | 0.22789 | 0.0056 | -2.1032
-18.5 | -0.4569 | 0.21942 | 0.0004 | -2.0823
-18 | -0.4341 | 0.21122 | -0.0048 | -2.0552
-17.5 | -0.4161 | 0.20089 | -0.0103 | -2.0713
-17 | -0.3942 | 0.19265 | -0.0153 | -2.0462
-16 | -0.3548 | 0.17513 | -0.0258 | -2.0259
-15.5 | -0.3336 | 0.1672 | -0.0307 | -1.9952
-15 | -0.322 | 0.15661 | -0.0366 | -2.0561
-14.5 | -0.3177 | 0.14498 | -0.0431 | -2.1913
-14 | -0.305 | 0.1358 | -0.0487 | -2.2459
-13.5 | -0.2983 | 0.12583 | -0.0549 | -2.3707
-13 | -0.2906 | 0.11654 | -0.0608 | -2.4936
-12.5 | -0.2839 | 0.10744 | -0.0666 | -2.6424
-12 | -0.2825 | 0.09794 | -0.0729 | -2.8844
-11.5 | -0.2831 | 0.08872 | -0.0791 | -3.1909
-11 | -0.3064 | 0.07702 | -0.0875 | -3.9782
-10.5 | -0.3315 | 0.06608 | -0.0957 | -5.0166
-10 | -0.375 | 0.05357 | -0.1056 | -7.0002
-9.5 | -0.3981 | 0.0416 | -0.1151 | -9.5697
-9 | -0.422 | 0.03192 | -0.1253 | -13.2206
-8.5 | -0.4555 | 0.02571 | -0.1249 | -17.7168
-8 | -0.4329 | 0.02118 | -0.124 | -20.4391
-7.5 | -0.454 | 0.00954 | -0.1218 | -47.5891
-7 | -0.3775 | 0.00792 | -0.1184 | -47.6641
-6.5 | -0.2984 | 0.00735 | -0.1166 | -40.5986
-6 | -0.2204 | 0.00693 | -0.1153 | -31.8038
-5.5 | -0.1444 | 0.0064 | -0.1144 | -22.5625
-5 | -0.0682 | 0.00615 | -0.114 | -11.0894
-4.5 | 0.0072 | 0.00598 | -0.1138 | 1.204
-4 | 0.0818 | 0.00578 | -0.1139 | 14.1522
-3.5 | 0.156 | 0.0056 | -0.1142 | 27.8571
-3 | 0.2295 | 0.00546 | -0.1147 | 42.033
-2.5 | 0.3025 | 0.00537 | -0.1154 | 56.3315
-2 | 0.3754 | 0.00526 | -0.1161 | 71.3688
-1.5 | 0.448 | 0.00516 | -0.117 | 86.8217
-1 | 0.52 | 0.00507 | -0.1179 | 102.5641
-0.5 | 0.5922 | 0.00491 | -0.119 | 120.611
0 | 0.6637 | 0.00479 | -0.12 | 138.5595
0.5 | 0.7355 | 0.00461 | -0.1211 | 159.5445
1 | 0.8068 | 0.00445 | -0.1222 | 181.3034
1.5 | 0.8788 | 0.0045 | -0.1232 | 195.2889
2 | 0.9507 | 0.00459 | -0.1241 | 207.1242
2.5 | 1.0227 | 0.00471 | -0.125 | 217.1338
3 | 1.0946 | 0.00488 | -0.1257 | 224.3033
3.5 | 1.1661 | 0.00507 | -0.1262 | 230
4 | 1.2369 | 0.00533 | -0.1265 | 232.0638
4.5 | 1.3045 | 0.00575 | -0.1261 | 226.8696
5 | 1.3702 | 0.00619 | -0.1253 | 221.357
5.5 | 1.4262 | 0.00689 | -0.123 | 206.9956
6 | 1.4492 | 0.00837 | -0.1155 | 173.1422
6.5 | 1.4328 | 0.01023 | -0.1023 | 140.0587
7 | 1.4305 | 0.01296 | -0.0937 | 110.3781
7.5 | 1.437 | 0.01613 | -0.0872 | 89.0887
8 | 1.4455 | 0.01954 | -0.0815 | 73.9765
8.5 | 1.4569 | 0.02305 | -0.0766 | 63.2061
9 | 1.4671 | 0.02689 | -0.072 | 54.5593
9.5 | 1.4731 | 0.03125 | -0.0677 | 47.1392
10 | 1.4895 | 0.03509 | -0.064 | 42.448
10.5 | 1.513 | 0.03863 | -0.0609 | 39.1665
11 | 1.5361 | 0.04238 | -0.0579 | 36.2459
11.5 | 1.558 | 0.04642 | -0.0551 | 33.5631
12 | 1.5816 | 0.05054 | -0.0527 | 31.294
12.5 | 1.6032 | 0.05504 | -0.0504 | 29.1279
13 | 1.625 | 0.05977 | -0.0485 | 27.1876
13.5 | 1.6446 | 0.06495 | -0.0468 | 25.321
14 | 1.6627 | 0.07053 | -0.0455 | 23.5744
14.5 | 1.6734 | 0.07712 | -0.0446 | 21.6987
15 | 1.6677 | 0.08571 | -0.0448 | 19.4575
15.5 | 1.6474 | 0.09633 | -0.0465 | 17.1016
16 | 1.6181 | 0.10849 | -0.0499 | 14.9147
16.5 | 1.5866 | 0.12147 | -0.0549 | 13.0617
17 | 1.5562 | 0.13491 | -0.061 | 11.5351
17.5 | 1.5267 | 0.14866 | -0.0684 | 10.2697
18 | 1.4986 | 0.16277 | -0.077 | 9.2069
18.5 | 1.4736 | 0.17683 | -0.0862 | 8.3334
19 | 1.4512 | 0.19099 | -0.096 | 7.5983
19.5 | 1.4333 | 0.20492 | -0.106 | 6.9944

## 121. Re 14M Mach 0.00 (1)
BIGFOIL.COM POLAR EXPORT
NACA63-715 a=0.5
NACA63-715 a=0.5 |  |  |  | Cl Max: | 1.71 | at alpha= | 13 | deg
JavaFoil+Calcfoil stall+Eppler ext transition |  |  |  | L/D Max: | 143.451 | at alpha= | 3 | deg
Re: | 14000000 |  |  | Cd Min: | 0.00451 | at alpha= | -4.5 | deg
Mach: | 0 |  |  | Cl=0 at alpha= | -4.5328 | deg
|  |  |  | @ Cl=0.1, Cd= | 0.004929
|  |  |  | @ Cl=0.4, Cd= | 0.005342
|  |  |  | @ Cl=0.6, Cd= | 0.0056351
alpha (deg) | Cl | Cd | Cm | Cl/Cd
-16 | -0.558 | 0.10723 | -0.044 | -5.199
-15.5 | -0.565 | 0.10001 | -0.045 | -5.653
-15 | -0.571 | 0.09427 | -0.046 | -6.058
-14.5 | -0.574 | 0.08882 | -0.047 | -6.467
-14 | -0.574 | 0.08512 | -0.047 | -6.748
-13.5 | -0.574 | 0.07744 | -0.049 | -7.418
-13 | -0.571 | 0.07143 | -0.051 | -7.989
-12.5 | -0.562 | 0.06724 | -0.052 | -8.362
-12 | -0.566 | 0.05018 | -0.06 | -11.274
-11.5 | -0.552 | 0.04587 | -0.061 | -12.025
-11 | -0.584 | 0.01586 | -0.075 | -36.816
-10.5 | -0.584 | 0.00973 | -0.079 | -60.005
-10 | -0.562 | 0.00543 | -0.081 | -103.621
-9.5 | -0.525 | 0.00529 | -0.082 | -99.247
-9 | -0.484 | 0.00503 | -0.082 | -96.309
-8.5 | -0.44 | 0.00509 | -0.083 | -86.358
-8 | -0.392 | 0.005 | -0.083 | -78.406
-7.5 | -0.341 | 0.00492 | -0.084 | -69.303
-7 | -0.288 | 0.00475 | -0.084 | -60.545
-6.5 | -0.232 | 0.00456 | -0.085 | -50.965
-6 | -0.175 | 0.00454 | -0.085 | -38.564
-5.5 | -0.116 | 0.00453 | -0.086 | -25.669
-5 | -0.057 | 0.00453 | -0.086 | -12.511
-4.5 | 0.004 | 0.00451 | -0.087 | 0.784
-4 | 0.064 | 0.00451 | -0.087 | 14.211
-3.5 | 0.125 | 0.00522 | -0.088 | 23.965
-3 | 0.186 | 0.00524 | -0.088 | 35.556
-2.5 | 0.247 | 0.00527 | -0.089 | 46.99
-2 | 0.309 | 0.00533 | -0.089 | 57.927
-1.5 | 0.371 | 0.00538 | -0.09 | 68.897
-1 | 0.432 | 0.0053 | -0.09 | 81.51
-0.5 | 0.493 | 0.00524 | -0.091 | 93.989
0 | 0.554 | 0.00562 | -0.091 | 98.496
0.5 | 0.615 | 0.00564 | -0.092 | 109.012
1 | 0.676 | 0.00565 | -0.092 | 119.63
1.5 | 0.737 | 0.00576 | -0.093 | 127.916
2 | 0.797 | 0.00588 | -0.093 | 135.527
2.5 | 0.858 | 0.00614 | -0.094 | 139.828
3 | 0.919 | 0.00641 | -0.094 | 143.451
3.5 | 0.979 | 0.00692 | -0.095 | 141.596
4 | 1.033 | 0.00729 | -0.095 | 141.757
4.5 | 1.088 | 0.00759 | -0.096 | 143.288
5 | 1.142 | 0.00803 | -0.096 | 142.286
5.5 | 1.197 | 0.00863 | -0.096 | 138.684
6 | 1.25 | 0.00928 | -0.096 | 134.671
6.5 | 1.301 | 0.01002 | -0.096 | 129.811
7 | 1.351 | 0.01076 | -0.097 | 125.514
7.5 | 1.4 | 0.01138 | -0.097 | 123.039
8 | 1.445 | 0.01277 | -0.097 | 113.193
8.5 | 1.489 | 0.01353 | -0.097 | 110.09
9 | 1.532 | 0.01422 | -0.098 | 107.741
9.5 | 1.571 | 0.01496 | -0.098 | 105.005
10 | 1.605 | 0.01577 | -0.098 | 101.806
10.5 | 1.635 | 0.0163 | -0.099 | 100.335
11 | 1.662 | 0.01715 | -0.099 | 96.908
11.5 | 1.683 | 0.01803 | -0.099 | 93.384
12 | 1.7 | 0.01896 | -0.1 | 89.626
12.5 | 1.707 | 0.02015 | -0.1 | 84.724
13 | 1.71 | 0.02136 | -0.1 | 80.032
13.5 | 1.706 | 0.02271 | -0.1 | 75.102
14 | 1.696 | 0.0241 | -0.101 | 70.376
14.5 | 1.681 | 0.02562 | -0.101 | 65.633
15 | 1.661 | 0.02722 | -0.101 | 61.031
15.5 | 1.636 | 0.02887 | -0.101 | 56.667
16 | 1.606 | 0.03087 | -0.102 | 52.037
16.5 | 1.573 | 0.03276 | -0.102 | 48.016
17 | 1.536 | 0.0348 | -0.102 | 44.132
17.5 | 1.495 | 0.03783 | -0.102 | 39.51
18 | 1.452 | 0.04063 | -0.102 | 35.726

## 122. Re 14M Mach 0.00 (2)
BIGFOIL.COM POLAR EXPORT
NACA63-715 a=0.5
NACA63-715 a=0.5 |  |  |  | Cl Max: | 1.8544 | at alpha= | 20 | deg
XFOIL ncrit=9 |  |  |  | L/D Max: | 199.582 | at alpha= | 3.5 | deg
Re: | 14000000 |  |  | Cd Min: | 0.07195 | at alpha= | 20 | deg
Mach: | 0 |  |  | Cl=0 at alpha= | -4.5781 | deg
|  |  |  | @ Cl=0.1, Cd= | 0.0052623
|  |  |  | @ Cl=0.4, Cd= | 0.0047463
|  |  |  | @ Cl=0.6, Cd= | 0.0043575
alpha (deg) | Cl | Cd | Cm | Cl/Cd
-19.5 | -1.2688 | 0.04592 | -0.091 | -27.6307
-19 | -1.3071 | 0.03544 | -0.098 | -36.8821
-18.5 | -1.3399 | 0.02734 | -0.102 | -49.0088
-18 | -1.37 | 0.02282 | -0.099 | -60.0351
-17.5 | -1.3599 | 0.02154 | -0.0941 | -63.1337
-17 | -1.3303 | 0.02009 | -0.0921 | -66.217
-16.5 | -1.2965 | 0.01857 | -0.0904 | -69.8169
-16 | -1.2574 | 0.0172 | -0.0892 | -73.1047
-15.5 | -1.2143 | 0.016 | -0.0883 | -75.8937
-15 | -1.1683 | 0.0149 | -0.0876 | -78.4094
-14.5 | -1.1204 | 0.01389 | -0.087 | -80.6623
-14 | -1.0706 | 0.01298 | -0.0867 | -82.4807
-13.5 | -1.0192 | 0.01217 | -0.0865 | -83.7469
-13 | -0.9666 | 0.01145 | -0.0863 | -84.4192
-12.5 | -0.9134 | 0.0107 | -0.0863 | -85.3645
-12 | -0.8591 | 0.01007 | -0.0863 | -85.3128
-11.5 | -0.8036 | 0.00958 | -0.0865 | -83.8831
-11 | -0.7474 | 0.00915 | -0.0867 | -81.6831
-10.5 | -0.6908 | 0.00876 | -0.087 | -78.8584
-10 | -0.6338 | 0.00839 | -0.0874 | -75.5423
-9.5 | -0.5764 | 0.00804 | -0.0878 | -71.6915
-9 | -0.5188 | 0.00772 | -0.0882 | -67.2021
-8.5 | -0.461 | 0.00737 | -0.0887 | -62.5509
-8 | -0.403 | 0.00703 | -0.0891 | -57.3257
-7.5 | -0.3447 | 0.00673 | -0.0897 | -51.2184
-7 | -0.287 | 0.00624 | -0.0902 | -45.9936
-6.5 | -0.228 | 0.00603 | -0.0908 | -37.8109
-6 | -0.1689 | 0.00586 | -0.0914 | -28.8225
-5.5 | -0.1096 | 0.00573 | -0.0921 | -19.1274
-5 | -0.0502 | 0.00558 | -0.0928 | -8.9964
-4.5 | 0.0093 | 0.00543 | -0.0935 | 1.7127
-4 | 0.0688 | 0.00532 | -0.0943 | 12.9323
-3.5 | 0.1283 | 0.00521 | -0.0951 | 24.6257
-3 | 0.188 | 0.00509 | -0.0958 | 36.9352
-2.5 | 0.2477 | 0.005 | -0.0967 | 49.54
-2 | 0.3072 | 0.00492 | -0.0975 | 62.439
-1.5 | 0.3668 | 0.00483 | -0.0983 | 75.942
-1 | 0.4263 | 0.00468 | -0.0992 | 91.0897
-0.5 | 0.4857 | 0.00461 | -0.1 | 105.3579
0 | 0.545 | 0.00446 | -0.1009 | 122.1973
0.5 | 0.604 | 0.00435 | -0.1018 | 138.8506
1 | 0.6627 | 0.0042 | -0.1028 | 157.7857
1.5 | 0.7215 | 0.0042 | -0.1036 | 171.7857
2 | 0.7804 | 0.00426 | -0.1045 | 183.1925
2.5 | 0.8389 | 0.00436 | -0.1053 | 192.4083
3 | 0.8969 | 0.00452 | -0.1061 | 198.4292
3.5 | 0.954 | 0.00478 | -0.1068 | 199.5816
4 | 1.0105 | 0.00508 | -0.1074 | 198.9173
4.5 | 1.0664 | 0.00537 | -0.1079 | 198.5847
5 | 1.12 | 0.0058 | -0.1081 | 193.1034
6 | 1.2151 | 0.00734 | -0.1068 | 165.545
6.5 | 1.2637 | 0.00787 | -0.1062 | 160.5718
7 | 1.3109 | 0.00837 | -0.1053 | 156.6189
7.5 | 1.3538 | 0.00882 | -0.1036 | 153.4921
8.5 | 1.43 | 0.01035 | -0.0988 | 138.1643
9 | 1.4431 | 0.0112 | -0.0919 | 128.8482
9.5 | 1.4662 | 0.01221 | -0.0875 | 120.0819
10 | 1.4922 | 0.01336 | -0.084 | 111.6916
10.5 | 1.5189 | 0.01465 | -0.081 | 103.6792
11 | 1.546 | 0.01605 | -0.0783 | 96.324
11.5 | 1.5727 | 0.01758 | -0.0758 | 89.4596
12 | 1.5977 | 0.01929 | -0.0734 | 82.8253
12.5 | 1.6223 | 0.02113 | -0.0711 | 76.7771
13 | 1.6452 | 0.02315 | -0.069 | 71.067
13.5 | 1.6663 | 0.02539 | -0.0668 | 65.6282
14 | 1.6883 | 0.0277 | -0.065 | 60.9495
14.5 | 1.7069 | 0.03037 | -0.0632 | 56.2035
15 | 1.7267 | 0.03303 | -0.0616 | 52.2767
15.5 | 1.7452 | 0.0359 | -0.0602 | 48.6128
16 | 1.7602 | 0.03913 | -0.0587 | 44.9834
16.5 | 1.7773 | 0.04229 | -0.0575 | 42.0265
17 | 1.7923 | 0.04573 | -0.0565 | 39.1931
17.5 | 1.8069 | 0.04936 | -0.0557 | 36.6066
18 | 1.8174 | 0.05351 | -0.0551 | 33.9637
18.5 | 1.8277 | 0.05781 | -0.0546 | 31.6156
19 | 1.8387 | 0.06218 | -0.0545 | 29.5706
19.5 | 1.8477 | 0.06684 | -0.0546 | 27.6436
20 | 1.8544 | 0.07195 | -0.0549 | 25.7735

## 123. Re 14M Mach 0.10 (1)
BIGFOIL.COM POLAR EXPORT
NACA63-715 a=0.5
NACA63-715 a=0.5 |  |  |  | Cl Max: | 1.704 | at alpha= | 12.5 | deg
JavaFoil+Calcfoil stall+Eppler ext transition |  |  |  | L/D Max: | 143.054 | at alpha= | 4.5 | deg
Re: | 14000000 |  |  | Cd Min: | 0.00451 | at alpha= | -4.5 | deg
Mach: | 0.1 |  |  | Cl=0 at alpha= | -4.5328 | deg
|  |  |  | @ Cl=0.1, Cd= | 0.0049264
|  |  |  | @ Cl=0.4, Cd= | 0.0053502
|  |  |  | @ Cl=0.6, Cd= | 0.0056371
alpha (deg) | Cl | Cd | Cm | Cl/Cd
-15 | -0.545 | 0.09625 | -0.045 | -5.665
-14.5 | -0.552 | 0.09089 | -0.046 | -6.069
-14 | -0.556 | 0.08422 | -0.047 | -6.605
-13.5 | -0.557 | 0.07942 | -0.048 | -7.014
-13 | -0.554 | 0.07581 | -0.048 | -7.306
-12.5 | -0.549 | 0.07002 | -0.05 | -7.843
-12 | -0.542 | 0.06306 | -0.053 | -8.6
-11.5 | -0.535 | 0.05364 | -0.057 | -9.979
-11 | -0.559 | 0.02392 | -0.071 | -23.363
-10.5 | -0.554 | 0.01516 | -0.075 | -36.552
-10 | -0.56 | 0.00545 | -0.082 | -102.863
-9.5 | -0.524 | 0.00533 | -0.082 | -98.359
-9 | -0.484 | 0.00505 | -0.083 | -95.845
-8.5 | -0.44 | 0.00512 | -0.083 | -85.933
-8 | -0.393 | 0.00499 | -0.084 | -78.65
-7.5 | -0.342 | 0.00493 | -0.084 | -69.306
-7 | -0.289 | 0.00476 | -0.085 | -60.62
-6.5 | -0.233 | 0.00456 | -0.085 | -51.095
-6 | -0.176 | 0.00454 | -0.086 | -38.687
-5.5 | -0.117 | 0.00453 | -0.086 | -25.779
-5 | -0.057 | 0.00453 | -0.087 | -12.562
-4.5 | 0.004 | 0.00451 | -0.087 | 0.787
-4 | 0.064 | 0.00452 | -0.088 | 14.256
-3.5 | 0.126 | 0.00522 | -0.088 | 24.055
-3 | 0.187 | 0.00524 | -0.089 | 35.697
-2.5 | 0.249 | 0.00527 | -0.089 | 47.183
-2 | 0.31 | 0.00535 | -0.09 | 57.972
-1.5 | 0.373 | 0.00539 | -0.09 | 69.17
-1 | 0.434 | 0.0053 | -0.091 | 81.834
-0.5 | 0.495 | 0.00527 | -0.091 | 93.997
0 | 0.557 | 0.00563 | -0.092 | 98.868
0.5 | 0.618 | 0.00564 | -0.092 | 109.514
1 | 0.679 | 0.00569 | -0.093 | 119.428
1.5 | 0.74 | 0.00575 | -0.093 | 128.83
2 | 0.801 | 0.0059 | -0.094 | 135.84
2.5 | 0.862 | 0.00614 | -0.094 | 140.423
3 | 0.923 | 0.00648 | -0.095 | 142.527
3.5 | 0.984 | 0.00693 | -0.095 | 142.113
4 | 1.038 | 0.00738 | -0.096 | 140.622
4.5 | 1.092 | 0.00763 | -0.096 | 143.054
5 | 1.147 | 0.00809 | -0.096 | 141.811
5.5 | 1.202 | 0.0087 | -0.096 | 138.082
6 | 1.255 | 0.00937 | -0.097 | 133.981
6.5 | 1.306 | 0.01012 | -0.097 | 129.061
7 | 1.357 | 0.01088 | -0.097 | 124.66
7.5 | 1.406 | 0.01151 | -0.097 | 122.135
8 | 1.451 | 0.01292 | -0.098 | 112.267
8.5 | 1.495 | 0.01371 | -0.098 | 109.066
9 | 1.537 | 0.01441 | -0.098 | 106.648
9.5 | 1.576 | 0.01516 | -0.098 | 103.994
10 | 1.609 | 0.01599 | -0.099 | 100.672
10.5 | 1.639 | 0.01654 | -0.099 | 99.108
11 | 1.664 | 0.01741 | -0.099 | 95.565
11.5 | 1.684 | 0.01832 | -0.1 | 91.936
12 | 1.699 | 0.01929 | -0.1 | 88.062
12.5 | 1.704 | 0.02052 | -0.1 | 83.064
13 | 1.704 | 0.02169 | -0.101 | 78.543
13.5 | 1.697 | 0.02327 | -0.101 | 72.916
14 | 1.684 | 0.02459 | -0.101 | 68.45
14.5 | 1.664 | 0.02617 | -0.101 | 63.589
15 | 1.639 | 0.02808 | -0.102 | 58.386
15.5 | 1.61 | 0.02983 | -0.102 | 53.962
16 | 1.575 | 0.03167 | -0.102 | 49.728
16.5 | 1.535 | 0.03424 | -0.102 | 44.843
17 | 1.494 | 0.03582 | -0.102 | 41.703
17.5 | 1.447 | 0.03903 | -0.102 | 37.066

## 124. Re 14M Mach 0.10 (2)
BIGFOIL.COM POLAR EXPORT
NACA63-715 a=0.5
NACA63-715 a=0.5 |  |  |  | Cl Max: | 1.8499 | at alpha= | 20 | deg
XFOIL ncrit=9 |  |  |  | L/D Max: | 200.543 | at alpha= | 3.5 | deg
Re: | 14000000 |  |  | Cd Min: | 0.07519 | at alpha= | 20 | deg
Mach: | 0.1 |  |  | Cl=0 at alpha= | -4.5775 | deg
|  |  |  | @ Cl=0.1, Cd= | 0.0052735
|  |  |  | @ Cl=0.4, Cd= | 0.0047531
|  |  |  | @ Cl=0.6, Cd= | 0.004365
alpha (deg) | Cl | Cd | Cm | Cl/Cd
-18.5 | -1.2481 | 0.03899 | -0.0981 | -32.0108
-18 | -1.3108 | 0.02736 | -0.105 | -47.9094
-17.5 | -1.3036 | 0.02461 | -0.104 | -52.9703
-17 | -1.3124 | 0.02255 | -0.0981 | -58.1996
-16.5 | -1.2922 | 0.02046 | -0.0952 | -63.1574
-16 | -1.2593 | 0.01872 | -0.0933 | -67.2703
-15.5 | -1.2201 | 0.0172 | -0.0918 | -70.936
-15 | -1.1764 | 0.01586 | -0.0907 | -74.174
-14.5 | -1.1297 | 0.01465 | -0.0899 | -77.1126
-14 | -1.0805 | 0.01357 | -0.0892 | -79.6242
-13.5 | -1.0292 | 0.01264 | -0.0887 | -81.4241
-13 | -0.9762 | 0.01184 | -0.0884 | -82.4493
-12.5 | -0.9222 | 0.01108 | -0.0882 | -83.231
-12 | -0.8677 | 0.01036 | -0.0881 | -83.7548
-11.5 | -0.8117 | 0.00979 | -0.0881 | -82.9111
-11 | -0.7551 | 0.00929 | -0.0882 | -81.2809
-10.5 | -0.6978 | 0.00887 | -0.0883 | -78.6697
-10 | -0.64 | 0.00848 | -0.0886 | -75.4717
-9.5 | -0.582 | 0.00812 | -0.0889 | -71.6749
-9 | -0.5236 | 0.00779 | -0.0892 | -67.2144
-8.5 | -0.4652 | 0.00744 | -0.0896 | -62.5269
-8 | -0.4066 | 0.00709 | -0.09 | -57.3484
-7.5 | -0.3477 | 0.00679 | -0.0905 | -51.2077
-7 | -0.2896 | 0.00626 | -0.0909 | -46.262
-6.5 | -0.23 | 0.00606 | -0.0915 | -37.9538
-6 | -0.1704 | 0.00588 | -0.0921 | -28.9796
-5.5 | -0.1106 | 0.00574 | -0.0928 | -19.2683
-5 | -0.0507 | 0.00559 | -0.0935 | -9.0698
-4.5 | 0.0093 | 0.00544 | -0.0942 | 1.7096
-4 | 0.0692 | 0.00533 | -0.0949 | 12.9831
-3.5 | 0.1292 | 0.00522 | -0.0957 | 24.751
-3 | 0.1893 | 0.0051 | -0.0964 | 37.1176
-2.5 | 0.2494 | 0.005 | -0.0972 | 49.88
-2 | 0.3093 | 0.00493 | -0.0981 | 62.7383
-1.5 | 0.3693 | 0.00483 | -0.0989 | 76.4596
-1 | 0.4292 | 0.00468 | -0.0998 | 91.7094
-0.5 | 0.489 | 0.00461 | -0.1006 | 106.0738
0 | 0.5487 | 0.00446 | -0.1015 | 123.0269
0.5 | 0.6081 | 0.00435 | -0.1024 | 139.7931
1 | 0.6672 | 0.0042 | -0.1034 | 158.8571
1.5 | 0.7264 | 0.00421 | -0.1043 | 172.5416
2 | 0.7857 | 0.00427 | -0.1051 | 184.0047
2.5 | 0.8446 | 0.00436 | -0.106 | 193.7156
3 | 0.9031 | 0.00453 | -0.1067 | 199.3598
3.5 | 0.9606 | 0.00479 | -0.1074 | 200.5428
4 | 1.0175 | 0.00508 | -0.108 | 200.2953
4.5 | 1.0738 | 0.00537 | -0.1085 | 199.9628
5 | 1.1279 | 0.00579 | -0.1087 | 194.8014
5.5 | 1.1746 | 0.00672 | -0.1079 | 174.7917
6 | 1.2229 | 0.00738 | -0.1072 | 165.7046
6.5 | 1.2713 | 0.00793 | -0.1065 | 160.3153
7 | 1.3184 | 0.00844 | -0.1055 | 156.2085
7.5 | 1.361 | 0.0089 | -0.1036 | 152.9213
8.5 | 1.4319 | 0.01047 | -0.0976 | 136.7622
9 | 1.4417 | 0.01147 | -0.0902 | 125.6931
9.5 | 1.4665 | 0.01256 | -0.0862 | 116.7596
10 | 1.4931 | 0.01379 | -0.0829 | 108.2741
10.5 | 1.5194 | 0.01519 | -0.0798 | 100.0263
11 | 1.5471 | 0.01664 | -0.0772 | 92.9748
11.5 | 1.5734 | 0.01827 | -0.0747 | 86.1193
12 | 1.5975 | 0.02013 | -0.0722 | 79.3592
12.5 | 1.6226 | 0.02201 | -0.07 | 73.721
13 | 1.6456 | 0.02411 | -0.0678 | 68.2538
13.5 | 1.6676 | 0.02638 | -0.0658 | 63.2146
14 | 1.6894 | 0.02881 | -0.0639 | 58.6394
14.5 | 1.7078 | 0.03157 | -0.0621 | 54.0957
15 | 1.7275 | 0.03436 | -0.0605 | 50.2765
15.5 | 1.7448 | 0.03741 | -0.0589 | 46.6399
16 | 1.7595 | 0.04079 | -0.0575 | 43.1356
16.5 | 1.7753 | 0.04422 | -0.0564 | 40.147
17 | 1.788 | 0.04802 | -0.0553 | 37.2345
17.5 | 1.8021 | 0.05185 | -0.0546 | 34.756
18 | 1.8128 | 0.05612 | -0.054 | 32.3022
18.5 | 1.8247 | 0.0604 | -0.0537 | 30.2103
19 | 1.8369 | 0.06474 | -0.0536 | 28.3735
19.5 | 1.8453 | 0.06964 | -0.0538 | 26.4977
20 | 1.8499 | 0.07519 | -0.0542 | 24.603

## 125. Re 14M Mach 0.25 (1)
BIGFOIL.COM POLAR EXPORT
NACA63-715 a=0.5
NACA63-715 a=0.5 |  |  |  | Cl Max: | 1.681 | at alpha= | 12 | deg
JavaFoil+Calcfoil stall+Eppler ext transition |  |  |  | L/D Max: | 142.429 | at alpha= | 3 | deg
Re: | 14000000 |  |  | Cd Min: | 0.00447 | at alpha= | -3.5 | deg
Mach: | 0.25 |  |  | Cl=0 at alpha= | -4.5323 | deg
|  |  |  | @ Cl=0.1, Cd= | 0.0044976
|  |  |  | @ Cl=0.4, Cd= | 0.0054084
|  |  |  | @ Cl=0.6, Cd= | 0.0057344
alpha (deg) | Cl | Cd | Cm | Cl/Cd
-14.5 | -0.35 | 0.10006 | -0.042 | -3.497
-14 | -0.383 | 0.09434 | -0.043 | -4.06
-13.5 | -0.411 | 0.08954 | -0.043 | -4.588
-13 | -0.433 | 0.08391 | -0.044 | -5.165
-12.5 | -0.45 | 0.07842 | -0.045 | -5.741
-12 | -0.461 | 0.07294 | -0.047 | -6.324
-11.5 | -0.466 | 0.06762 | -0.049 | -6.892
-11 | -0.467 | 0.05965 | -0.053 | -7.826
-10.5 | -0.459 | 0.05518 | -0.054 | -8.316
-10 | -0.474 | 0.02916 | -0.07 | -16.245
-9.5 | -0.48 | 0.01393 | -0.079 | -34.465
-9 | -0.478 | 0.00539 | -0.085 | -88.699
-8.5 | -0.439 | 0.00525 | -0.086 | -83.665
-8 | -0.395 | 0.00513 | -0.086 | -76.92
-7.5 | -0.346 | 0.00488 | -0.087 | -70.855
-7 | -0.293 | 0.00484 | -0.087 | -60.67
-6.5 | -0.238 | 0.00461 | -0.088 | -51.637
-6 | -0.18 | 0.00458 | -0.088 | -39.265
-5.5 | -0.12 | 0.00456 | -0.089 | -26.241
-5 | -0.058 | 0.00452 | -0.089 | -12.907
-4.5 | 0.004 | 0.00454 | -0.09 | 0.803
-4 | 0.066 | 0.00453 | -0.09 | 14.603
-3.5 | 0.129 | 0.00447 | -0.091 | 28.843
-3 | 0.192 | 0.00529 | -0.091 | 36.343
-2.5 | 0.255 | 0.00535 | -0.092 | 47.779
-2 | 0.319 | 0.00541 | -0.092 | 58.938
-1.5 | 0.383 | 0.00543 | -0.093 | 70.495
-1 | 0.446 | 0.00535 | -0.093 | 83.379
-0.5 | 0.509 | 0.00533 | -0.094 | 95.501
0 | 0.572 | 0.00573 | -0.094 | 99.888
0.5 | 0.635 | 0.00574 | -0.095 | 110.627
1 | 0.698 | 0.00577 | -0.095 | 120.969
1.5 | 0.761 | 0.00585 | -0.096 | 129.992
2 | 0.824 | 0.00606 | -0.096 | 135.891
2.5 | 0.886 | 0.0063 | -0.097 | 140.771
3 | 0.949 | 0.00666 | -0.098 | 142.429
3.5 | 1.012 | 0.00716 | -0.098 | 141.307
4 | 1.06 | 0.00751 | -0.098 | 141.138
4.5 | 1.117 | 0.00795 | -0.098 | 140.535
5 | 1.174 | 0.00842 | -0.098 | 139.35
5.5 | 1.23 | 0.00915 | -0.099 | 134.443
6 | 1.284 | 0.0099 | -0.099 | 129.776
6.5 | 1.336 | 0.01073 | -0.099 | 124.508
7 | 1.387 | 0.01154 | -0.099 | 120.154
7.5 | 1.437 | 0.01226 | -0.1 | 117.136
8 | 1.481 | 0.01381 | -0.1 | 107.223
8.5 | 1.524 | 0.01467 | -0.1 | 103.887
9 | 1.564 | 0.01548 | -0.1 | 101.087
9.5 | 1.601 | 0.01632 | -0.101 | 98.064
10 | 1.63 | 0.01729 | -0.101 | 94.277
10.5 | 1.653 | 0.01797 | -0.101 | 91.995
11 | 1.67 | 0.01903 | -0.102 | 87.781
11.5 | 1.68 | 0.02012 | -0.102 | 83.523
12 | 1.681 | 0.02141 | -0.102 | 78.552
12.5 | 1.669 | 0.02288 | -0.103 | 72.938
13 | 1.647 | 0.02439 | -0.103 | 67.539
13.5 | 1.615 | 0.02607 | -0.103 | 61.961
14 | 1.572 | 0.02791 | -0.103 | 56.327
14.5 | 1.519 | 0.02993 | -0.104 | 50.761
15 | 1.457 | 0.03235 | -0.104 | 45.029
15.5 | 1.385 | 0.03472 | -0.104 | 39.902
16 | 1.303 | 0.03865 | -0.104 | 33.72
16.5 | 1.217 | 0.04149 | -0.104 | 29.321
17 | 1.123 | 0.04527 | -0.104 | 24.798

## 126. Re 14M Mach 0.25 (2)
BIGFOIL.COM POLAR EXPORT
NACA63-715 a=0.5
NACA63-715 a=0.5 |  |  |  | Cl Max: | 1.8176 | at alpha= | 20 | deg
XFOIL ncrit=9 |  |  |  | L/D Max: | 208.661 | at alpha= | 3.5 | deg
Re: | 14000000 |  |  | Cd Min: | 0.19189 | at alpha= | -19.5 | deg
Mach: | 0.25 |  |  | Cl=0 at alpha= | -4.5728 | deg
|  |  |  | @ Cl=0.1, Cd= | 0.0053253
|  |  |  | @ Cl=0.4, Cd= | 0.0048279
|  |  |  | @ Cl=0.6, Cd= | 0.0044353
alpha (deg) | Cl | Cd | Cm | Cl/Cd
-19.5 | -0.5441 | 0.19189 | -0.0004 | -2.8355
-19 | -0.5345 | 0.18292 | -0.006 | -2.922
-18.5 | -0.5238 | 0.1744 | -0.0115 | -3.0034
-18 | -0.5128 | 0.16596 | -0.0169 | -3.0899
-17.5 | -0.507 | 0.15642 | -0.0229 | -3.2413
-17 | -0.4987 | 0.14774 | -0.0284 | -3.3755
-16.5 | -0.5152 | 0.13368 | -0.037 | -3.854
-16 | -1.0402 | 0.04304 | -0.1048 | -24.1682
-15.5 | -1.0817 | 0.03201 | -0.1136 | -33.7926
-15 | -1.1199 | 0.02537 | -0.115 | -44.1427
-14.5 | -1.1371 | 0.02196 | -0.1088 | -51.7805
-14 | -1.1129 | 0.01896 | -0.1058 | -58.6973
-13.5 | -1.0734 | 0.01666 | -0.1034 | -64.4298
-13 | -1.0248 | 0.01489 | -0.1015 | -68.8247
-12.5 | -0.9716 | 0.01345 | -0.1 | -72.2379
-12 | -0.9155 | 0.01224 | -0.0987 | -74.7958
-11.5 | -0.8568 | 0.0113 | -0.0977 | -75.823
-11 | -0.7974 | 0.01044 | -0.0968 | -76.3793
-10.5 | -0.7368 | 0.00974 | -0.0962 | -75.6468
-10 | -0.6756 | 0.0091 | -0.0957 | -74.2418
-9.5 | -0.6138 | 0.00861 | -0.0953 | -71.2892
-9 | -0.5517 | 0.00817 | -0.0951 | -67.5275
-8.5 | -0.4894 | 0.00778 | -0.095 | -62.9049
-8 | -0.4272 | 0.00741 | -0.0951 | -57.6518
-7.5 | -0.365 | 0.00706 | -0.0952 | -51.6997
-7 | -0.3028 | 0.00671 | -0.0954 | -45.1267
-6.5 | -0.2414 | 0.00618 | -0.0956 | -39.0615
-6 | -0.1788 | 0.00599 | -0.096 | -29.8497
-5.5 | -0.1162 | 0.00581 | -0.0965 | -20
-5 | -0.0534 | 0.00566 | -0.097 | -9.4346
-4.5 | 0.0091 | 0.0055 | -0.0976 | 1.6545
-4 | 0.0715 | 0.00538 | -0.0983 | 13.29
-3.5 | 0.134 | 0.00526 | -0.099 | 25.4753
-3 | 0.1965 | 0.00514 | -0.0997 | 38.2296
-2.5 | 0.2588 | 0.00504 | -0.1005 | 51.3492
-2 | 0.3211 | 0.00497 | -0.1013 | 64.6076
-1.5 | 0.3834 | 0.00486 | -0.1022 | 78.8889
-1 | 0.4455 | 0.00474 | -0.103 | 93.9873
-0.5 | 0.5074 | 0.00464 | -0.1039 | 109.3534
0 | 0.5693 | 0.00449 | -0.1049 | 126.7929
0.5 | 0.631 | 0.00438 | -0.1058 | 144.0639
1 | 0.6922 | 0.00423 | -0.1068 | 163.6407
1.5 | 0.7536 | 0.00424 | -0.1077 | 177.7358
2 | 0.8151 | 0.00431 | -0.1086 | 189.1183
2.5 | 0.8765 | 0.00438 | -0.1095 | 200.1142
3 | 0.9371 | 0.00457 | -0.1102 | 205.0547
3.5 | 0.9974 | 0.00478 | -0.1109 | 208.6611
4 | 1.0564 | 0.00509 | -0.1114 | 207.5442
4.5 | 1.1149 | 0.00542 | -0.1118 | 205.7011
5 | 1.1709 | 0.00586 | -0.1119 | 199.8123
6 | 1.2658 | 0.00758 | -0.1094 | 166.9921
6.5 | 1.3125 | 0.00826 | -0.1078 | 158.8983
7 | 1.3572 | 0.00887 | -0.1058 | 153.0101
7.5 | 1.3958 | 0.00942 | -0.1027 | 148.1741
8 | 1.4114 | 0.01036 | -0.0954 | 136.2355
8.5 | 1.4237 | 0.01177 | -0.0888 | 120.9601
9 | 1.4431 | 0.01341 | -0.084 | 107.6137
9.5 | 1.4702 | 0.01494 | -0.0806 | 98.407
10 | 1.4976 | 0.01661 | -0.0775 | 90.1626
10.5 | 1.5239 | 0.01846 | -0.0746 | 82.5515
11 | 1.5495 | 0.02047 | -0.0718 | 75.6961
11.5 | 1.5769 | 0.02247 | -0.0694 | 70.178
12 | 1.5994 | 0.02487 | -0.0668 | 64.3104
12.5 | 1.6242 | 0.02726 | -0.0646 | 59.5818
13 | 1.6459 | 0.03001 | -0.0624 | 54.8451
13.5 | 1.6686 | 0.03275 | -0.0604 | 50.9496
14 | 1.6882 | 0.03585 | -0.0584 | 47.0907
14.5 | 1.7056 | 0.0392 | -0.0564 | 43.5102
15 | 1.7215 | 0.04283 | -0.0547 | 40.1938
15.5 | 1.7369 | 0.04664 | -0.0532 | 37.2406
16 | 1.7527 | 0.05058 | -0.052 | 34.652
16.5 | 1.7641 | 0.05509 | -0.0509 | 32.0221
17 | 1.7755 | 0.05977 | -0.0502 | 29.7055
17.5 | 1.7884 | 0.0645 | -0.0498 | 27.7271
18 | 1.7987 | 0.06961 | -0.0497 | 25.8397
18.5 | 1.8057 | 0.07532 | -0.0499 | 23.9737
19 | 1.8087 | 0.08166 | -0.0505 | 22.1492
19.5 | 1.8137 | 0.08795 | -0.0514 | 20.6219
20 | 1.8176 | 0.09455 | -0.0527 | 19.2237

## 127. Re 14M Mach 0.50 (1)
BIGFOIL.COM POLAR EXPORT
NACA63-715 a=0.5
NACA63-715 a=0.5 |  |  |  | Cl Max: | 1.626 | at alpha= | 9 | deg
JavaFoil+Calcfoil stall+Eppler ext transition |  |  |  | L/D Max: | 146.002 | at alpha= | 2 | deg
Re: | 14000000 |  |  | Cd Min: | 0.00464 | at alpha= | -4 | deg
Mach: | 0.5 |  |  | Cl=0 at alpha= | -4.5294 | deg
|  |  |  | @ Cl=0.1, Cd= | 0.0049594
|  |  |  | @ Cl=0.4, Cd= | 0.0056789
|  |  |  | @ Cl=0.6, Cd= | 0.0058659
alpha (deg) | Cl | Cd | Cm | Cl/Cd
-20 | -0.888 | 0.16638 | -0.051 | -5.337
-19.5 | -0.858 | 0.16179 | -0.05 | -5.306
-19 | -0.83 | 0.15554 | -0.05 | -5.334
-18.5 | -0.804 | 0.14119 | -0.052 | -5.693
-18 | -0.775 | 0.13265 | -0.052 | -5.843
-17.5 | -0.745 | 0.12755 | -0.051 | -5.843
-17 | -0.716 | 0.12185 | -0.051 | -5.875
-16.5 | -0.688 | 0.11451 | -0.051 | -6.007
-16 | -0.66 | 0.10678 | -0.052 | -6.178
-15.5 | -0.63 | 0.10691 | -0.051 | -5.895
-15 | -0.601 | 0.10279 | -0.051 | -5.843
-14.5 | -0.573 | 0.09393 | -0.052 | -6.101
-14 | -0.546 | 0.08585 | -0.055 | -6.366
-13.5 | -0.525 | 0.07284 | -0.061 | -7.201
-13 | -0.496 | 0.06796 | -0.062 | -7.302
-12.5 | -0.455 | 0.08619 | -0.048 | -5.28
-12 | -0.427 | 0.07794 | -0.05 | -5.485
-11.5 | -0.401 | 0.06911 | -0.054 | -5.798
-11 | -0.369 | 0.07017 | -0.047 | -5.258
-10.5 | -0.369 | 0.03351 | -0.077 | -11.011
-10 | -0.346 | 0.02489 | -0.081 | -13.913
-9.5 | -0.283 | 0.0625 | -0.047 | -4.529
-9 | -0.255 | 0.05589 | -0.05 | -4.563
-8.5 | -0.228 | 0.05015 | -0.055 | -4.54
-8 | -0.197 | 0.05387 | -0.046 | -3.661
-7.5 | -0.17 | 0.04702 | -0.052 | -3.608
-7 | -0.227 | 0.04176 | -0.058 | -5.437
-6.5 | -0.246 | 0.00528 | -0.098 | -46.558
-6 | -0.193 | 0.00514 | -0.098 | -37.505
-5.5 | -0.13 | 0.00477 | -0.099 | -27.346
-5 | -0.064 | 0.00472 | -0.1 | -13.6
-4.5 | 0.004 | 0.00466 | -0.1 | 0.864
-4 | 0.073 | 0.00464 | -0.101 | 15.813
-3.5 | 0.144 | 0.00548 | -0.101 | 26.209
-3 | 0.214 | 0.0055 | -0.102 | 38.942
-2.5 | 0.285 | 0.00548 | -0.102 | 51.976
-2 | 0.356 | 0.00563 | -0.103 | 63.196
-1.5 | 0.428 | 0.00571 | -0.104 | 74.953
-1 | 0.499 | 0.00565 | -0.104 | 88.291
-0.5 | 0.569 | 0.0057 | -0.105 | 99.883
0 | 0.64 | 0.00608 | -0.105 | 105.197
0.5 | 0.71 | 0.00621 | -0.106 | 114.417
1 | 0.78 | 0.00629 | -0.107 | 124.09
1.5 | 0.851 | 0.00652 | -0.107 | 130.527
2 | 0.916 | 0.00627 | -0.107 | 146.002
2.5 | 0.981 | 0.00712 | -0.107 | 137.687
3 | 1.047 | 0.00758 | -0.108 | 138.057
3.5 | 1.111 | 0.00834 | -0.108 | 133.273
4 | 1.164 | 0.00896 | -0.108 | 129.987
4.5 | 1.228 | 0.00961 | -0.108 | 127.709
5 | 1.29 | 0.01037 | -0.109 | 124.367
5.5 | 1.351 | 0.01153 | -0.109 | 117.105
6 | 1.409 | 0.01279 | -0.109 | 110.189
6.5 | 1.462 | 0.0141 | -0.109 | 103.735
7 | 1.513 | 0.0152 | -0.109 | 99.55
7.5 | 1.557 | 0.01748 | -0.11 | 89.098
8 | 1.593 | 0.01885 | -0.11 | 84.483
8.5 | 1.618 | 0.02025 | -0.11 | 79.891
9 | 1.626 | 0.02182 | -0.111 | 74.524
9.5 | 1.606 | 0.02379 | -0.111 | 67.514
10 | 1.508 | 0.02586 | -0.111 | 58.334
10.5 | 0.971 | 0.03068 | -0.111 | 31.652
11 | 1 | 0.03249 | -0.111 | 30.777
11.5 | 1.03 | 0.03274 | -0.112 | 31.472
12 | 1.055 | 0.03745 | -0.111 | 28.182
12.5 | 1.087 | 0.03673 | -0.112 | 29.602
13 | 1.112 | 0.04122 | -0.112 | 26.981
13.5 | 1.142 | 0.04201 | -0.113 | 27.176
14 | 1.167 | 0.04599 | -0.113 | 25.385

## 128. Re 14M Mach 0.50 (2)
BIGFOIL.COM POLAR EXPORT
NACA63-715 a=0.5
NACA63-715 a=0.5 |  |  |  | Cl Max: | 1.6896 | at alpha= | 14.5 | deg
XFOIL ncrit=9 |  |  |  | L/D Max: | 233.908 | at alpha= | 3.5 | deg
Re: | 14000000 |  |  | Cd Min: | 0.24418 | at alpha= | -20 | deg
Mach: | 0.5 |  |  | Cl=0 at alpha= | -4.545 | deg
|  |  |  | @ Cl=0.1, Cd= | 0.0055705
|  |  |  | @ Cl=0.4, Cd= | 0.0050998
|  |  |  | @ Cl=0.6, Cd= | 0.0048263
alpha (deg) | Cl | Cd | Cm | Cl/Cd
-20 | -0.5261 | 0.24418 | 0.0161 | -2.1546
-19.5 | -0.5027 | 0.23595 | 0.0107 | -2.1305
-19 | -0.4791 | 0.22794 | 0.0055 | -2.1019
-18.5 | -0.4568 | 0.21931 | 0.0003 | -2.0829
-18 | -0.4345 | 0.21086 | -0.005 | -2.0606
-17.5 | -0.4188 | 0.19964 | -0.0106 | -2.0978
-17 | -0.3952 | 0.19214 | -0.0155 | -2.0568
-16.5 | -0.3777 | 0.18251 | -0.021 | -2.0695
-16 | -0.3587 | 0.17379 | -0.0263 | -2.064
-15.5 | -0.3393 | 0.16535 | -0.0314 | -2.052
-15 | -0.3297 | 0.15443 | -0.0375 | -2.1349
-14.5 | -0.3229 | 0.14359 | -0.0439 | -2.2488
-14 | -0.3092 | 0.13472 | -0.0494 | -2.2951
-13.5 | -0.3029 | 0.12477 | -0.0556 | -2.4277
-13 | -0.2948 | 0.11558 | -0.0615 | -2.5506
-12.5 | -0.2894 | 0.10629 | -0.0675 | -2.7227
-12 | -0.2889 | 0.09674 | -0.0739 | -2.9864
-11.5 | -0.2902 | 0.08753 | -0.0801 | -3.3154
-11 | -0.3064 | 0.07688 | -0.0877 | -3.9854
-10.5 | -0.3292 | 0.06618 | -0.0957 | -4.9743
-10 | -0.384 | 0.05237 | -0.1069 | -7.3324
-9.5 | -0.4048 | 0.04065 | -0.1162 | -9.9582
-9 | -0.4291 | 0.03135 | -0.1259 | -13.6874
-8.5 | -0.4611 | 0.02518 | -0.1252 | -18.3122
-8 | -0.4736 | 0.01692 | -0.1244 | -27.9905
-7.5 | -0.4559 | 0.00926 | -0.1218 | -49.2333
-7 | -0.3787 | 0.0077 | -0.1184 | -49.1818
-6.5 | -0.2993 | 0.00717 | -0.1165 | -41.7434
-6 | -0.2211 | 0.00674 | -0.1152 | -32.8042
-5.5 | -0.145 | 0.00622 | -0.1144 | -23.3119
-5 | -0.0687 | 0.00599 | -0.114 | -11.4691
-4.5 | 0.0068 | 0.00582 | -0.1138 | 1.1684
-4 | 0.0817 | 0.00561 | -0.1139 | 14.5633
-3.5 | 0.1558 | 0.00545 | -0.1142 | 28.5872
-3 | 0.2294 | 0.00534 | -0.1147 | 42.9588
-2.5 | 0.3026 | 0.00523 | -0.1154 | 57.8585
-2 | 0.3756 | 0.00512 | -0.1162 | 73.3594
-1.5 | 0.448 | 0.00506 | -0.117 | 88.5375
-1 | 0.5204 | 0.00495 | -0.118 | 105.1313
-0.5 | 0.5924 | 0.00484 | -0.119 | 122.3967
0 | 0.6643 | 0.00471 | -0.1201 | 141.0403
0.5 | 0.7358 | 0.0046 | -0.1211 | 159.9565
1 | 0.8076 | 0.0044 | -0.1223 | 183.5455
1.5 | 0.8794 | 0.00443 | -0.1233 | 198.5102
2 | 0.9511 | 0.00454 | -0.1242 | 209.4934
2.5 | 1.0231 | 0.00465 | -0.1251 | 220.0215
3 | 1.0954 | 0.00479 | -0.1258 | 228.6848
3.5 | 1.1672 | 0.00499 | -0.1264 | 233.9078
4 | 1.2367 | 0.00532 | -0.1265 | 232.4624
4.5 | 1.304 | 0.00577 | -0.1261 | 225.9965
5 | 1.3692 | 0.00626 | -0.1252 | 218.722
5.5 | 1.4223 | 0.00709 | -0.1224 | 200.6065
6 | 1.4429 | 0.00856 | -0.1146 | 168.5631
6.5 | 1.4238 | 0.01061 | -0.1013 | 134.1942
7 | 1.4241 | 0.01322 | -0.0928 | 107.7231
7.5 | 1.4367 | 0.01606 | -0.0871 | 89.4583
8 | 1.4491 | 0.0193 | -0.0817 | 75.0829
8.5 | 1.466 | 0.02256 | -0.0772 | 64.9823
9 | 1.4746 | 0.02668 | -0.073 | 55.2699
9.5 | 1.4867 | 0.03077 | -0.0691 | 48.3165
10 | 1.5039 | 0.0344 | -0.0651 | 43.718
10.5 | 1.5259 | 0.03784 | -0.0615 | 40.3251
11 | 1.5502 | 0.0414 | -0.0583 | 37.4444
11.5 | 1.5729 | 0.0453 | -0.0554 | 34.7219
12 | 1.5949 | 0.04946 | -0.0527 | 32.2463
12.5 | 1.6183 | 0.05376 | -0.0504 | 30.1023
13 | 1.6394 | 0.0585 | -0.0483 | 28.0239
13.5 | 1.6612 | 0.06343 | -0.0465 | 26.1895
14 | 1.6794 | 0.06896 | -0.045 | 24.3532
14.5 | 1.6896 | 0.07555 | -0.044 | 22.364
15 | 1.684 | 0.08404 | -0.0439 | 20.0381
15.5 | 1.6602 | 0.09497 | -0.0457 | 17.4813
16 | 1.6294 | 0.10721 | -0.0491 | 15.1982
16.5 | 1.5969 | 0.12025 | -0.054 | 13.2798
17 | 1.5656 | 0.13376 | -0.0601 | 11.7045
17.5 | 1.5341 | 0.14772 | -0.0677 | 10.3852
18 | 1.5056 | 0.16186 | -0.0762 | 9.3019
18.5 | 1.4803 | 0.17593 | -0.0854 | 8.4141
19 | 1.4578 | 0.19004 | -0.0952 | 7.671
19.5 | 1.4396 | 0.20399 | -0.1051 | 7.0572

## 129. Re 16M Mach 0.00 (1)
BIGFOIL.COM POLAR EXPORT
NACA63-715 a=0.5
NACA63-715 a=0.5 |  |  |  | Cl Max: | 1.711 | at alpha= | 13 | deg
JavaFoil+Calcfoil stall+Eppler ext transition |  |  |  | L/D Max: | 142.273 | at alpha= | 4.5 | deg
Re: | 16000000 |  |  | Cd Min: | 0.00445 | at alpha= | -5 | deg
Mach: | 0 |  |  | Cl=0 at alpha= | -4.5328 | deg
|  |  |  | @ Cl=0.1, Cd= | 0.0048813
|  |  |  | @ Cl=0.4, Cd= | 0.0053415
|  |  |  | @ Cl=0.6, Cd= | 0.0056728
alpha (deg) | Cl | Cd | Cm | Cl/Cd
-15.5 | -0.566 | 0.09935 | -0.045 | -5.694
-15 | -0.572 | 0.09357 | -0.046 | -6.108
-14.5 | -0.575 | 0.08787 | -0.047 | -6.544
-14 | -0.575 | 0.08416 | -0.047 | -6.832
-13.5 | -0.575 | 0.07649 | -0.05 | -7.52
-13 | -0.572 | 0.07017 | -0.051 | -8.149
-12.5 | -0.563 | 0.06624 | -0.052 | -8.502
-12 | -0.574 | 0.04382 | -0.063 | -13.102
-11.5 | -0.565 | 0.03657 | -0.065 | -15.453
-11 | -0.59 | 0.01384 | -0.076 | -42.641
-10.5 | -0.595 | 0.00541 | -0.081 | -110.08
-10 | -0.562 | 0.00535 | -0.081 | -105.226
-9.5 | -0.525 | 0.00521 | -0.082 | -100.769
-9 | -0.484 | 0.00495 | -0.082 | -97.914
-8.5 | -0.44 | 0.00501 | -0.083 | -87.799
-8 | -0.392 | 0.00494 | -0.083 | -79.246
-7.5 | -0.341 | 0.00487 | -0.084 | -69.975
-7 | -0.288 | 0.0047 | -0.084 | -61.211
-6.5 | -0.232 | 0.00451 | -0.085 | -51.45
-6 | -0.175 | 0.00449 | -0.085 | -38.953
-5.5 | -0.116 | 0.00448 | -0.086 | -25.952
-5 | -0.057 | 0.00445 | -0.086 | -12.731
-4.5 | 0.004 | 0.00448 | -0.087 | 0.789
-4 | 0.064 | 0.00448 | -0.087 | 14.33
-3.5 | 0.125 | 0.00516 | -0.088 | 24.226
-3 | 0.186 | 0.00522 | -0.088 | 35.689
-2.5 | 0.247 | 0.00529 | -0.089 | 46.772
-2 | 0.309 | 0.00531 | -0.089 | 58.179
-1.5 | 0.371 | 0.00537 | -0.09 | 69.096
-1 | 0.432 | 0.00531 | -0.09 | 81.38
-0.5 | 0.493 | 0.00531 | -0.091 | 92.863
0 | 0.554 | 0.00562 | -0.091 | 98.541
0.5 | 0.615 | 0.00569 | -0.092 | 108.144
1 | 0.676 | 0.00574 | -0.092 | 117.669
1.5 | 0.737 | 0.00575 | -0.093 | 128.109
2 | 0.797 | 0.00593 | -0.093 | 134.404
2.5 | 0.858 | 0.00628 | -0.094 | 136.694
3 | 0.919 | 0.00663 | -0.094 | 138.641
3.5 | 0.979 | 0.00697 | -0.095 | 140.561
4 | 1.033 | 0.00735 | -0.095 | 140.652
4.5 | 1.088 | 0.00765 | -0.096 | 142.273
5 | 1.142 | 0.00813 | -0.096 | 140.587
5.5 | 1.197 | 0.00871 | -0.096 | 137.448
6 | 1.25 | 0.00934 | -0.096 | 133.794
6.5 | 1.302 | 0.00999 | -0.096 | 130.25
7 | 1.352 | 0.01062 | -0.097 | 127.323
7.5 | 1.402 | 0.01123 | -0.097 | 124.87
8 | 1.447 | 0.0125 | -0.097 | 115.748
8.5 | 1.491 | 0.01323 | -0.098 | 112.683
9 | 1.533 | 0.01388 | -0.098 | 110.512
9.5 | 1.573 | 0.01461 | -0.098 | 107.679
10 | 1.607 | 0.01538 | -0.098 | 104.465
10.5 | 1.637 | 0.01622 | -0.099 | 100.956
11 | 1.663 | 0.0168 | -0.099 | 99.019
11.5 | 1.685 | 0.01769 | -0.099 | 95.269
12 | 1.701 | 0.0186 | -0.1 | 91.474
12.5 | 1.709 | 0.01969 | -0.1 | 86.785
13 | 1.711 | 0.02083 | -0.1 | 82.138
13.5 | 1.707 | 0.02221 | -0.101 | 76.89
14 | 1.698 | 0.02344 | -0.101 | 72.428
14.5 | 1.683 | 0.02494 | -0.101 | 67.489
15 | 1.663 | 0.02669 | -0.101 | 62.286
15.5 | 1.637 | 0.02831 | -0.102 | 57.831
16 | 1.608 | 0.03001 | -0.102 | 53.576
16.5 | 1.575 | 0.03189 | -0.102 | 49.378
17 | 1.537 | 0.03419 | -0.102 | 44.957
17.5 | 1.496 | 0.03682 | -0.102 | 40.648
18 | 1.453 | 0.03952 | -0.102 | 36.776

## 130. Re 16M Mach 0.00 (2)
BIGFOIL.COM POLAR EXPORT
NACA63-715 a=0.5
NACA63-715 a=0.5 |  |  |  | Cl Max: | 1.8683 | at alpha= | 20 | deg
XFOIL ncrit=9 |  |  |  | L/D Max: | 197.489 | at alpha= | 3 | deg
Re: | 16000000 |  |  | Cd Min: | 0.07011 | at alpha= | 20 | deg
Mach: | 0 |  |  | Cl=0 at alpha= | -4.5765 | deg
|  |  |  | @ Cl=0.1, Cd= | 0.0051568
|  |  |  | @ Cl=0.4, Cd= | 0.0046799
|  |  |  | @ Cl=0.6, Cd= | 0.0043846
alpha (deg) | Cl | Cd | Cm | Cl/Cd
-20 | -1.2788 | 0.05078 | -0.088 | -25.1831
-19.5 | -1.3609 | 0.03496 | -0.0987 | -38.9273
-19 | -1.3756 | 0.02845 | -0.1021 | -48.3515
-18.5 | -1.3942 | 0.02377 | -0.1013 | -58.6538
-18 | -1.4131 | 0.02132 | -0.0946 | -66.2805
-17.5 | -1.3832 | 0.02 | -0.0924 | -69.16
-17 | -1.3479 | 0.01873 | -0.0908 | -71.9648
-16.5 | -1.3094 | 0.01742 | -0.0895 | -75.1665
-16 | -1.2667 | 0.0163 | -0.0885 | -77.7117
-15.5 | -1.2207 | 0.01532 | -0.0878 | -79.6802
-15 | -1.1727 | 0.01441 | -0.0872 | -81.381
-14.5 | -1.1234 | 0.01354 | -0.0868 | -82.969
-14 | -1.0724 | 0.01276 | -0.0865 | -84.0439
-13.5 | -1.0207 | 0.01199 | -0.0863 | -85.1293
-13 | -0.9679 | 0.01126 | -0.0862 | -85.9591
-12.5 | -0.9143 | 0.01058 | -0.0862 | -86.4178
-12 | -0.8605 | 0.00985 | -0.0862 | -87.3604
-11.5 | -0.805 | 0.00935 | -0.0864 | -86.0963
-11 | -0.7488 | 0.00893 | -0.0866 | -83.8522
-10.5 | -0.692 | 0.00853 | -0.0869 | -81.1254
-10 | -0.6348 | 0.00818 | -0.0873 | -77.6039
-9.5 | -0.5774 | 0.00786 | -0.0877 | -73.4606
-8.5 | -0.4616 | 0.00723 | -0.0886 | -63.8451
-8 | -0.4035 | 0.00691 | -0.0891 | -58.3936
-7.5 | -0.3451 | 0.00662 | -0.0896 | -52.1299
-7 | -0.2874 | 0.0061 | -0.0901 | -47.1148
-6.5 | -0.2284 | 0.00593 | -0.0907 | -38.516
-6 | -0.1693 | 0.00575 | -0.0914 | -29.4435
-5.5 | -0.1099 | 0.0056 | -0.0921 | -19.625
-5 | -0.0504 | 0.00546 | -0.0928 | -9.2308
-4.5 | 0.0091 | 0.00532 | -0.0935 | 1.7105
-4 | 0.0686 | 0.00522 | -0.0943 | 13.1418
-3.5 | 0.1282 | 0.0051 | -0.0951 | 25.1373
-3 | 0.1879 | 0.00499 | -0.0958 | 37.6553
-2.5 | 0.2475 | 0.00491 | -0.0967 | 50.4073
-2 | 0.3072 | 0.00483 | -0.0975 | 63.6025
-1.5 | 0.3669 | 0.00473 | -0.0983 | 77.5687
-1 | 0.4263 | 0.00464 | -0.0992 | 91.875
-0.5 | 0.4858 | 0.00452 | -0.1 | 107.4779
0 | 0.5449 | 0.00445 | -0.1009 | 122.4494
0.5 | 0.6039 | 0.00438 | -0.1018 | 137.8767
1 | 0.6628 | 0.00424 | -0.1027 | 156.3208
1.5 | 0.7217 | 0.00417 | -0.1037 | 173.0695
2 | 0.7805 | 0.00424 | -0.1045 | 184.0802
2.5 | 0.8388 | 0.00436 | -0.1053 | 192.3853
3 | 0.8966 | 0.00454 | -0.1061 | 197.489
3.5 | 0.9536 | 0.00483 | -0.1067 | 197.4327
4 | 1.0099 | 0.00513 | -0.1073 | 196.8616
4.5 | 1.0657 | 0.00545 | -0.1078 | 195.5413
6 | 1.2148 | 0.00743 | -0.1067 | 163.4993
6.5 | 1.2641 | 0.00791 | -0.1062 | 159.8104
7 | 1.312 | 0.0084 | -0.1055 | 156.1905
7.5 | 1.3566 | 0.00894 | -0.1042 | 151.745
8 | 1.3969 | 0.00944 | -0.1021 | 147.9767
8.5 | 1.4337 | 0.0102 | -0.0994 | 140.5588
9 | 1.4517 | 0.01095 | -0.0932 | 132.5753
9.5 | 1.4733 | 0.01191 | -0.0884 | 123.7028
10 | 1.5012 | 0.01292 | -0.0852 | 116.192
10.5 | 1.528 | 0.01415 | -0.082 | 107.9859
11 | 1.5547 | 0.01553 | -0.0792 | 100.1095
11.5 | 1.5822 | 0.01697 | -0.0767 | 93.2351
12 | 1.6065 | 0.01869 | -0.0742 | 85.9551
12.5 | 1.6318 | 0.02045 | -0.0719 | 79.7946
13 | 1.6553 | 0.0224 | -0.0697 | 73.8973
13.5 | 1.6789 | 0.02442 | -0.0677 | 68.751
14 | 1.6991 | 0.0268 | -0.0657 | 63.3993
14.5 | 1.7198 | 0.02927 | -0.0639 | 58.7564
15 | 1.7394 | 0.0319 | -0.0623 | 54.5266
15.5 | 1.7566 | 0.03483 | -0.0607 | 50.4335
16 | 1.7734 | 0.03786 | -0.0592 | 46.841
16.5 | 1.7888 | 0.04114 | -0.0579 | 43.4808
17 | 1.8017 | 0.04474 | -0.0568 | 40.2705
17.5 | 1.8163 | 0.04833 | -0.0559 | 37.5812
18 | 1.8284 | 0.05228 | -0.0553 | 34.9732
18.5 | 1.841 | 0.05627 | -0.0548 | 32.7173
19 | 1.853 | 0.06044 | -0.0546 | 30.6585
19.5 | 1.8626 | 0.06496 | -0.0545 | 28.673
20 | 1.8683 | 0.07011 | -0.0548 | 26.6481

## 131. Re 16M Mach 0.10 (1)
BIGFOIL.COM POLAR EXPORT
NACA63-715 a=0.5
NACA63-715 a=0.5 |  |  |  | Cl Max: | 1.706 | at alpha= | 12.5 | deg
JavaFoil+Calcfoil stall+Eppler ext transition |  |  |  | L/D Max: | 142.041 | at alpha= | 4.5 | deg
Re: | 16000000 |  |  | Cd Min: | 0.00445 | at alpha= | -5 | deg
Mach: | 0.1 |  |  | Cl=0 at alpha= | -4.5328 | deg
|  |  |  | @ Cl=0.1, Cd= | 0.0048807
|  |  |  | @ Cl=0.4, Cd= | 0.0053412
|  |  |  | @ Cl=0.6, Cd= | 0.0056812
alpha (deg) | Cl | Cd | Cm | Cl/Cd
-16 | -0.526 | 0.10807 | -0.043 | -4.866
-15.5 | -0.537 | 0.10131 | -0.044 | -5.299
-15 | -0.545 | 0.09542 | -0.045 | -5.717
-14.5 | -0.552 | 0.08971 | -0.046 | -6.155
-14 | -0.557 | 0.08333 | -0.048 | -6.683
-13.5 | -0.558 | 0.07852 | -0.049 | -7.102
-13 | -0.555 | 0.07474 | -0.049 | -7.42
-12.5 | -0.55 | 0.06887 | -0.051 | -7.986
-12 | -0.544 | 0.06108 | -0.054 | -8.911
-11.5 | -0.54 | 0.04965 | -0.059 | -10.878
-11 | -0.57 | 0.01875 | -0.073 | -30.43
-10.5 | -0.562 | 0.01272 | -0.077 | -44.197
-10 | -0.56 | 0.00535 | -0.082 | -104.638
-9.5 | -0.524 | 0.00524 | -0.082 | -100.038
-9 | -0.484 | 0.00497 | -0.083 | -97.445
-8.5 | -0.44 | 0.00504 | -0.083 | -87.391
-8 | -0.393 | 0.00494 | -0.084 | -79.489
-7.5 | -0.342 | 0.00489 | -0.084 | -69.979
-7 | -0.289 | 0.00471 | -0.085 | -61.288
-6.5 | -0.233 | 0.00452 | -0.085 | -51.581
-6 | -0.176 | 0.00449 | -0.086 | -39.101
-5.5 | -0.117 | 0.00449 | -0.086 | -26.047
-5 | -0.057 | 0.00445 | -0.087 | -12.782
-4.5 | 0.004 | 0.00449 | -0.087 | 0.792
-4 | 0.064 | 0.00448 | -0.088 | 14.394
-3.5 | 0.126 | 0.00517 | -0.088 | 24.316
-3 | 0.187 | 0.00522 | -0.089 | 35.857
-2.5 | 0.249 | 0.0053 | -0.089 | 46.96
-2 | 0.31 | 0.00531 | -0.09 | 58.421
-1.5 | 0.373 | 0.00535 | -0.09 | 69.664
-1 | 0.434 | 0.00533 | -0.091 | 81.391
-0.5 | 0.495 | 0.00531 | -0.091 | 93.242
0 | 0.557 | 0.00566 | -0.092 | 98.365
0.5 | 0.618 | 0.00569 | -0.092 | 108.625
1 | 0.679 | 0.00578 | -0.093 | 117.485
1.5 | 0.74 | 0.00579 | -0.093 | 127.77
2 | 0.801 | 0.00598 | -0.094 | 133.953
2.5 | 0.862 | 0.00629 | -0.094 | 137.074
3 | 0.923 | 0.00664 | -0.095 | 139.021
3.5 | 0.984 | 0.00705 | -0.095 | 139.57
4 | 1.038 | 0.00745 | -0.096 | 139.364
4.5 | 1.092 | 0.00769 | -0.096 | 142.041
5 | 1.147 | 0.00818 | -0.096 | 140.26
5.5 | 1.202 | 0.00879 | -0.096 | 136.757
6 | 1.256 | 0.00943 | -0.097 | 133.107
6.5 | 1.307 | 0.0101 | -0.097 | 129.483
7 | 1.358 | 0.01074 | -0.097 | 126.492
7.5 | 1.407 | 0.01135 | -0.097 | 123.948
8 | 1.452 | 0.01263 | -0.098 | 114.969
8.5 | 1.496 | 0.01338 | -0.098 | 111.818
9 | 1.539 | 0.01407 | -0.098 | 109.333
9.5 | 1.578 | 0.01479 | -0.099 | 106.65
10 | 1.611 | 0.01559 | -0.099 | 103.354
10.5 | 1.641 | 0.01644 | -0.099 | 99.765
11 | 1.666 | 0.01705 | -0.1 | 97.665
11.5 | 1.686 | 0.01804 | -0.1 | 93.453
12 | 1.7 | 0.0189 | -0.1 | 89.945
12.5 | 1.706 | 0.02005 | -0.1 | 85.083
13 | 1.705 | 0.02121 | -0.101 | 80.409
13.5 | 1.698 | 0.02263 | -0.101 | 75.029
14 | 1.685 | 0.02395 | -0.101 | 70.371
14.5 | 1.666 | 0.02548 | -0.101 | 65.383
15 | 1.641 | 0.02733 | -0.102 | 60.044
15.5 | 1.611 | 0.02905 | -0.102 | 55.469
16 | 1.577 | 0.03084 | -0.102 | 51.13
16.5 | 1.537 | 0.03342 | -0.102 | 45.984
17 | 1.495 | 0.03522 | -0.102 | 42.443
17.5 | 1.448 | 0.03831 | -0.103 | 37.794

## 132. Re 16M Mach 0.10 (2)
BIGFOIL.COM POLAR EXPORT
NACA63-715 a=0.5
NACA63-715 a=0.5 |  |  |  | Cl Max: | 1.8606 | at alpha= | 20 | deg
XFOIL ncrit=9 |  |  |  | L/D Max: | 198.778 | at alpha= | 3.5 | deg
Re: | 16000000 |  |  | Cd Min: | 0.07379 | at alpha= | 20 | deg
Mach: | 0.1 |  |  | Cl=0 at alpha= | -4.5751 | deg
|  |  |  | @ Cl=0.1, Cd= | 0.0051681
|  |  |  | @ Cl=0.4, Cd= | 0.0046939
|  |  |  | @ Cl=0.6, Cd= | 0.0043908
alpha (deg) | Cl | Cd | Cm | Cl/Cd
-19.5 | -1.1794 | 0.0608 | -0.083 | -19.398
-19 | -1.2708 | 0.0423 | -0.0964 | -30.0426
-18.5 | -1.3217 | 0.03085 | -0.104 | -42.8428
-18 | -1.3593 | 0.0242 | -0.1047 | -56.1694
-17.5 | -1.3599 | 0.02233 | -0.0999 | -60.9001
-17 | -1.3413 | 0.02075 | -0.0962 | -64.641
-16.5 | -1.3108 | 0.01901 | -0.094 | -68.9532
-16 | -1.2724 | 0.01758 | -0.0924 | -72.3777
-15.5 | -1.2284 | 0.01638 | -0.0913 | -74.9939
-15 | -1.1818 | 0.01528 | -0.0904 | -77.3429
-14.5 | -1.1332 | 0.01425 | -0.0896 | -79.5228
-14 | -1.0825 | 0.01333 | -0.0891 | -81.2078
-13.5 | -1.0306 | 0.01247 | -0.0886 | -82.6464
-13 | -0.9776 | 0.01165 | -0.0883 | -83.9142
-12.5 | -0.9236 | 0.01091 | -0.0881 | -84.6563
-12 | -0.8688 | 0.01018 | -0.088 | -85.3438
-11.5 | -0.8129 | 0.00959 | -0.088 | -84.7654
-11 | -0.7564 | 0.00907 | -0.088 | -83.3958
-10.5 | -0.699 | 0.00864 | -0.0882 | -80.9028
-10 | -0.6411 | 0.00827 | -0.0885 | -77.5212
-8.5 | -0.4658 | 0.00729 | -0.0895 | -63.8957
-8 | -0.4071 | 0.00697 | -0.09 | -58.4075
-7.5 | -0.3482 | 0.00666 | -0.0904 | -52.2823
-7 | -0.2899 | 0.00616 | -0.0909 | -47.0617
-6.5 | -0.2304 | 0.00595 | -0.0915 | -38.7227
-6 | -0.1708 | 0.00576 | -0.0921 | -29.6528
-5.5 | -0.1109 | 0.00561 | -0.0928 | -19.7683
-5 | -0.0509 | 0.00547 | -0.0934 | -9.3053
-4.5 | 0.009 | 0.00533 | -0.0941 | 1.6886
-4 | 0.069 | 0.00523 | -0.0949 | 13.1931
-3.5 | 0.1291 | 0.00511 | -0.0957 | 25.2642
-3 | 0.1892 | 0.005 | -0.0964 | 37.84
-2.5 | 0.2492 | 0.00492 | -0.0972 | 50.6504
-2 | 0.3093 | 0.00484 | -0.0981 | 63.905
-1.5 | 0.3694 | 0.00474 | -0.0989 | 77.9325
-1 | 0.4292 | 0.00465 | -0.0998 | 92.3011
-0.5 | 0.4891 | 0.00453 | -0.1006 | 107.9691
0 | 0.5487 | 0.00446 | -0.1015 | 123.0269
0.5 | 0.608 | 0.00438 | -0.1024 | 138.8128
1 | 0.6673 | 0.00424 | -0.1034 | 157.3821
1.5 | 0.7266 | 0.00417 | -0.1043 | 174.2446
2 | 0.7859 | 0.00424 | -0.1051 | 185.3538
2.5 | 0.8446 | 0.00435 | -0.106 | 194.1609
3 | 0.9028 | 0.00455 | -0.1067 | 198.4176
3.5 | 0.9601 | 0.00483 | -0.1073 | 198.7785
4 | 1.0168 | 0.00514 | -0.1079 | 197.821
4.5 | 1.0729 | 0.00547 | -0.1084 | 196.1426
5 | 1.1261 | 0.006 | -0.1085 | 187.6833
5.5 | 1.1726 | 0.00693 | -0.1076 | 169.2063
6 | 1.2224 | 0.00747 | -0.1071 | 163.6412
6.5 | 1.2717 | 0.00797 | -0.1065 | 159.5609
7 | 1.3196 | 0.00847 | -0.1057 | 155.7969
7.5 | 1.3637 | 0.00903 | -0.1042 | 151.0188
8 | 1.4032 | 0.00955 | -0.1018 | 146.9319
8.5 | 1.4376 | 0.01034 | -0.0986 | 139.0329
9 | 1.4496 | 0.01119 | -0.0914 | 129.5442
9.5 | 1.4735 | 0.01223 | -0.0871 | 120.4824
10 | 1.5016 | 0.01335 | -0.0839 | 112.4794
10.5 | 1.5291 | 0.01464 | -0.0809 | 104.4467
11 | 1.5552 | 0.01613 | -0.078 | 96.4166
11.5 | 1.5836 | 0.01761 | -0.0756 | 89.9262
12 | 1.6075 | 0.01943 | -0.073 | 82.7329
12.5 | 1.6317 | 0.02135 | -0.0707 | 76.4262
13 | 1.6547 | 0.02343 | -0.0685 | 70.6231
13.5 | 1.6783 | 0.02556 | -0.0665 | 65.6612
14 | 1.6981 | 0.0281 | -0.0645 | 60.4306
14.5 | 1.7189 | 0.03066 | -0.0627 | 56.0633
15 | 1.7374 | 0.03349 | -0.061 | 51.8782
15.5 | 1.7542 | 0.03655 | -0.0594 | 47.9945
16 | 1.7712 | 0.03968 | -0.058 | 44.6371
16.5 | 1.7857 | 0.04318 | -0.0567 | 41.3548
17 | 1.7984 | 0.04692 | -0.0555 | 38.3291
17.5 | 1.814 | 0.05054 | -0.0548 | 35.8924
18 | 1.8287 | 0.0543 | -0.0542 | 33.6777
18.5 | 1.8403 | 0.05856 | -0.0538 | 31.4259
19 | 1.8487 | 0.06332 | -0.0536 | 29.1961
19.5 | 1.8553 | 0.06838 | -0.0537 | 27.1322
20 | 1.8606 | 0.07379 | -0.0541 | 25.2148

## 133. Re 16M Mach 0.25 (1)
BIGFOIL.COM POLAR EXPORT
NACA63-715 a=0.5
NACA63-715 a=0.5 |  |  |  | Cl Max: | 1.683 | at alpha= | 12 | deg
JavaFoil+Calcfoil stall+Eppler ext transition |  |  |  | L/D Max: | 140.213 | at alpha= | 4 | deg
Re: | 16000000 |  |  | Cd Min: | 0.00443 | at alpha= | -3.5 | deg
Mach: | 0.25 |  |  | Cl=0 at alpha= | -4.5323 | deg
|  |  |  | @ Cl=0.1, Cd= | 0.0044622
|  |  |  | @ Cl=0.4, Cd= | 0.0053846
|  |  |  | @ Cl=0.6, Cd= | 0.0057456
alpha (deg) | Cl | Cd | Cm | Cl/Cd
-14.5 | -0.35 | 0.09984 | -0.042 | -3.506
-14 | -0.383 | 0.094 | -0.043 | -4.076
-13.5 | -0.411 | 0.08924 | -0.044 | -4.605
-13 | -0.434 | 0.08305 | -0.045 | -5.223
-12.5 | -0.451 | 0.07734 | -0.046 | -5.828
-12 | -0.462 | 0.07191 | -0.048 | -6.422
-11.5 | -0.467 | 0.06673 | -0.049 | -6.992
-11 | -0.468 | 0.05828 | -0.054 | -8.031
-10.5 | -0.46 | 0.05359 | -0.056 | -8.591
-10 | -0.48 | 0.0255 | -0.072 | -18.81
-9.5 | -0.488 | 0.01157 | -0.08 | -42.203
-9 | -0.478 | 0.00531 | -0.085 | -90.128
-8.5 | -0.439 | 0.00516 | -0.086 | -85.078
-8 | -0.395 | 0.00508 | -0.086 | -77.814
-7.5 | -0.346 | 0.00489 | -0.087 | -70.784
-7 | -0.293 | 0.00478 | -0.087 | -61.407
-6.5 | -0.238 | 0.00456 | -0.088 | -52.162
-6 | -0.18 | 0.00453 | -0.088 | -39.686
-5.5 | -0.12 | 0.00451 | -0.089 | -26.528
-5 | -0.058 | 0.00447 | -0.089 | -13.048
-4.5 | 0.004 | 0.0045 | -0.09 | 0.809
-4 | 0.066 | 0.0045 | -0.09 | 14.705
-3.5 | 0.129 | 0.00443 | -0.091 | 29.123
-3 | 0.192 | 0.00525 | -0.091 | 36.613
-2.5 | 0.255 | 0.00535 | -0.092 | 47.793
-2 | 0.319 | 0.00538 | -0.092 | 59.279
-1.5 | 0.383 | 0.00539 | -0.093 | 71.057
-1 | 0.446 | 0.00537 | -0.093 | 83
-0.5 | 0.509 | 0.00541 | -0.094 | 94.142
0 | 0.572 | 0.00571 | -0.094 | 100.188
0.5 | 0.635 | 0.00579 | -0.095 | 109.697
1 | 0.698 | 0.00585 | -0.095 | 119.213
1.5 | 0.761 | 0.00588 | -0.096 | 129.327
2 | 0.824 | 0.00613 | -0.096 | 134.443
2.5 | 0.886 | 0.00644 | -0.097 | 137.603
3 | 0.949 | 0.0069 | -0.098 | 137.595
3.5 | 1.012 | 0.00729 | -0.098 | 138.725
4 | 1.06 | 0.00756 | -0.098 | 140.213
4.5 | 1.117 | 0.008 | -0.098 | 139.597
5 | 1.174 | 0.00856 | -0.098 | 137.18
5.5 | 1.23 | 0.00923 | -0.099 | 133.27
6 | 1.285 | 0.00994 | -0.099 | 129.197
6.5 | 1.337 | 0.0107 | -0.099 | 124.901
7 | 1.388 | 0.01137 | -0.099 | 122.06
7.5 | 1.438 | 0.0121 | -0.1 | 118.816
8 | 1.482 | 0.01351 | -0.1 | 109.739
8.5 | 1.526 | 0.01433 | -0.1 | 106.468
9 | 1.566 | 0.01512 | -0.101 | 103.568
9.5 | 1.602 | 0.01595 | -0.101 | 100.459
10 | 1.631 | 0.01687 | -0.101 | 96.714
10.5 | 1.655 | 0.01787 | -0.102 | 92.612
11 | 1.672 | 0.01864 | -0.102 | 89.706
11.5 | 1.682 | 0.01973 | -0.102 | 85.27
12 | 1.683 | 0.02091 | -0.102 | 80.498
12.5 | 1.671 | 0.02238 | -0.103 | 74.669
13 | 1.649 | 0.02377 | -0.103 | 69.385
13.5 | 1.616 | 0.02548 | -0.103 | 63.435
14 | 1.574 | 0.02733 | -0.103 | 57.578
14.5 | 1.521 | 0.02917 | -0.104 | 52.148
15 | 1.458 | 0.03151 | -0.104 | 46.279
15.5 | 1.386 | 0.03409 | -0.104 | 40.661
16 | 1.305 | 0.0376 | -0.104 | 34.706
16.5 | 1.218 | 0.04035 | -0.104 | 30.183
17 | 1.124 | 0.04402 | -0.104 | 25.535

## 134. Re 16M Mach 0.25 (2)
BIGFOIL.COM POLAR EXPORT
NACA63-715 a=0.5
NACA63-715 a=0.5 |  |  |  | Cl Max: | 1.8316 | at alpha= | 20 | deg
XFOIL ncrit=9 |  |  |  | L/D Max: | 206.826 | at alpha= | 3.5 | deg
Re: | 16000000 |  |  | Cd Min: | 0.19169 | at alpha= | -19.5 | deg
Mach: | 0.25 |  |  | Cl=0 at alpha= | -4.5704 | deg
|  |  |  | @ Cl=0.1, Cd= | 0.0052152
|  |  |  | @ Cl=0.4, Cd= | 0.0047532
|  |  |  | @ Cl=0.6, Cd= | 0.0044401
alpha (deg) | Cl | Cd | Cm | Cl/Cd
-19.5 | -0.5446 | 0.19169 | -0.0005 | -2.841
-19 | -0.5364 | 0.18233 | -0.0064 | -2.9419
-18.5 | -0.5248 | 0.1741 | -0.0117 | -3.0144
-18 | -0.5138 | 0.16563 | -0.0172 | -3.1021
-17.5 | -0.5099 | 0.15561 | -0.0234 | -3.2768
-17 | -0.5008 | 0.14717 | -0.0288 | -3.4029
-16.5 | -0.9139 | 0.0677 | -0.0852 | -13.4993
-16 | -1.0629 | 0.0404 | -0.1073 | -26.3094
-15.5 | -1.1012 | 0.03017 | -0.1152 | -36.4998
-15 | -1.1396 | 0.02464 | -0.114 | -46.25
-14.5 | -1.1457 | 0.02136 | -0.1085 | -53.6376
-14 | -1.1184 | 0.01851 | -0.1056 | -60.4214
-13.5 | -1.0771 | 0.01629 | -0.1032 | -66.1203
-13 | -1.0276 | 0.0146 | -0.1014 | -70.3836
-12.5 | -0.974 | 0.01319 | -0.0999 | -73.8438
-12 | -0.9176 | 0.01198 | -0.0986 | -76.5943
-11.5 | -0.8587 | 0.01107 | -0.0975 | -77.57
-11 | -0.799 | 0.01021 | -0.0967 | -78.2566
-10.5 | -0.7381 | 0.00952 | -0.096 | -77.5315
-10 | -0.677 | 0.00889 | -0.0955 | -76.153
-9.5 | -0.615 | 0.00839 | -0.0952 | -73.3015
-9 | -0.5528 | 0.00796 | -0.095 | -69.4472
-8 | -0.4279 | 0.00727 | -0.095 | -58.8583
-7.5 | -0.3656 | 0.00691 | -0.0951 | -52.9088
-7 | -0.3032 | 0.00657 | -0.0953 | -46.1492
-6.5 | -0.2418 | 0.00606 | -0.0956 | -39.901
-6 | -0.1791 | 0.00588 | -0.096 | -30.4592
-5.5 | -0.1164 | 0.00567 | -0.0965 | -20.5291
-5 | -0.0537 | 0.00553 | -0.097 | -9.7107
-4.5 | 0.0088 | 0.0054 | -0.0976 | 1.6296
-4 | 0.0714 | 0.00527 | -0.0983 | 13.5484
-3.5 | 0.134 | 0.00515 | -0.099 | 26.0194
-3 | 0.1964 | 0.00503 | -0.0997 | 39.0457
-2.5 | 0.2587 | 0.00495 | -0.1005 | 52.2626
-2 | 0.3211 | 0.00486 | -0.1013 | 66.07
-1.5 | 0.3834 | 0.00478 | -0.1022 | 80.2092
-1 | 0.4454 | 0.00468 | -0.1031 | 95.1709
-0.5 | 0.5076 | 0.00457 | -0.104 | 111.0722
0 | 0.5693 | 0.00448 | -0.1049 | 127.0759
0.5 | 0.6309 | 0.0044 | -0.1058 | 143.3864
1 | 0.6922 | 0.00427 | -0.1068 | 162.1077
1.5 | 0.7538 | 0.0042 | -0.1077 | 179.4762
2 | 0.8154 | 0.00427 | -0.1086 | 190.9602
2.5 | 0.8766 | 0.00436 | -0.1095 | 201.055
3 | 0.9369 | 0.00457 | -0.1102 | 205.0109
3.5 | 0.9969 | 0.00482 | -0.1109 | 206.8257
4 | 1.0557 | 0.00515 | -0.1113 | 204.9903
4.5 | 1.1136 | 0.00553 | -0.1117 | 201.3743
5 | 1.1688 | 0.00606 | -0.1116 | 192.8713
5.5 | 1.2163 | 0.00701 | -0.1104 | 173.5093
6 | 1.2647 | 0.00771 | -0.1092 | 164.0337
6.5 | 1.3128 | 0.00831 | -0.1078 | 157.9783
7 | 1.3587 | 0.00889 | -0.1061 | 152.8346
7.5 | 1.3985 | 0.00953 | -0.1032 | 146.7471
8 | 1.4163 | 0.01022 | -0.0962 | 138.5812
8.5 | 1.428 | 0.01156 | -0.0893 | 123.5294
9 | 1.4504 | 0.01303 | -0.0848 | 111.3124
9.5 | 1.4778 | 0.01451 | -0.0814 | 101.847
10 | 1.5056 | 0.01611 | -0.0782 | 93.4575
10.5 | 1.534 | 0.01781 | -0.0754 | 86.1314
11 | 1.5604 | 0.01973 | -0.0726 | 79.0877
11.5 | 1.5869 | 0.02178 | -0.0701 | 72.8604
12 | 1.6107 | 0.02407 | -0.0676 | 66.9173
12.5 | 1.6335 | 0.02659 | -0.0652 | 61.4329
13 | 1.6578 | 0.02915 | -0.0631 | 56.8714
13.5 | 1.6795 | 0.03196 | -0.061 | 52.5501
14 | 1.6985 | 0.03504 | -0.0589 | 48.4732
14.5 | 1.7168 | 0.03825 | -0.0569 | 44.8837
15 | 1.7318 | 0.04189 | -0.055 | 41.3416
15.5 | 1.7492 | 0.04548 | -0.0535 | 38.4609
16 | 1.7637 | 0.04947 | -0.0521 | 35.6519
16.5 | 1.7752 | 0.05393 | -0.051 | 32.9167
17 | 1.7891 | 0.0583 | -0.0502 | 30.6878
17.5 | 1.8025 | 0.0629 | -0.0497 | 28.6566
18 | 1.8133 | 0.06789 | -0.0495 | 26.7094
18.5 | 1.8184 | 0.07376 | -0.0496 | 24.6529
19 | 1.8238 | 0.07977 | -0.0501 | 22.8632
19.5 | 1.8289 | 0.08599 | -0.0509 | 21.2688
20 | 1.8316 | 0.0927 | -0.0522 | 19.7584

## 135. Re 16M Mach 0.50 (1)
BIGFOIL.COM POLAR EXPORT
NACA63-715 a=0.5
NACA63-715 a=0.5 |  |  |  | Cl Max: | 1.628 | at alpha= | 9 | deg
JavaFoil+Calcfoil stall+Eppler ext transition |  |  |  | L/D Max: | 144.128 | at alpha= | 2 | deg
Re: | 16000000 |  |  | Cd Min: | 0.00461 | at alpha= | -4 | deg
Mach: | 0.5 |  |  | Cl=0 at alpha= | -4.5294 | deg
|  |  |  | @ Cl=0.1, Cd= | 0.004918
|  |  |  | @ Cl=0.4, Cd= | 0.0056328
|  |  |  | @ Cl=0.6, Cd= | 0.0057182
alpha (deg) | Cl | Cd | Cm | Cl/Cd
-20 | -0.888 | 0.17346 | -0.05 | -5.117
-19.5 | -0.859 | 0.16715 | -0.05 | -5.138
-19 | -0.83 | 0.16152 | -0.05 | -5.137
-18.5 | -0.803 | 0.14796 | -0.051 | -5.426
-18 | -0.773 | 0.14142 | -0.051 | -5.468
-17.5 | -0.744 | 0.13613 | -0.05 | -5.467
-17 | -0.715 | 0.12912 | -0.05 | -5.537
-16.5 | -0.687 | 0.12176 | -0.05 | -5.64
-16 | -0.658 | 0.11291 | -0.051 | -5.831
-15.5 | -0.631 | 0.10622 | -0.052 | -5.938
-15 | -0.601 | 0.10133 | -0.051 | -5.933
-14.5 | -0.574 | 0.09232 | -0.053 | -6.218
-14 | -0.548 | 0.08387 | -0.056 | -6.532
-13.5 | -0.528 | 0.06837 | -0.063 | -7.729
-13 | -0.502 | 0.06204 | -0.065 | -8.088
-12.5 | -0.455 | 0.08525 | -0.048 | -5.34
-12 | -0.428 | 0.07687 | -0.05 | -5.564
-11.5 | -0.401 | 0.06773 | -0.055 | -5.927
-11 | -0.369 | 0.06996 | -0.048 | -5.277
-10.5 | -0.375 | 0.0282 | -0.08 | -13.306
-10 | -0.353 | 0.0198 | -0.084 | -17.846
-9.5 | -0.283 | 0.06238 | -0.048 | -4.539
-9 | -0.255 | 0.05607 | -0.05 | -4.549
-8.5 | -0.228 | 0.0493 | -0.056 | -4.626
-8 | -0.197 | 0.05364 | -0.046 | -3.677
-7.5 | -0.17 | 0.04667 | -0.053 | -3.637
-7 | -0.227 | 0.04115 | -0.059 | -5.528
-6.5 | -0.246 | 0.00523 | -0.098 | -47.007
-6 | -0.193 | 0.00508 | -0.098 | -37.897
-5.5 | -0.13 | 0.00472 | -0.099 | -27.674
-5 | -0.064 | 0.00467 | -0.1 | -13.746
-4.5 | 0.004 | 0.00463 | -0.1 | 0.87
-4 | 0.073 | 0.00461 | -0.101 | 15.927
-3.5 | 0.144 | 0.00542 | -0.101 | 26.508
-3 | 0.214 | 0.00544 | -0.102 | 39.347
-2.5 | 0.285 | 0.00549 | -0.102 | 51.969
-2 | 0.356 | 0.00559 | -0.103 | 63.67
-1.5 | 0.428 | 0.00566 | -0.104 | 75.707
-1 | 0.499 | 0.00566 | -0.104 | 88.091
-0.5 | 0.569 | 0.00574 | -0.105 | 99.244
0 | 0.64 | 0.00569 | -0.105 | 112.368
0.5 | 0.71 | 0.00615 | -0.106 | 115.412
1 | 0.78 | 0.00638 | -0.107 | 122.361
1.5 | 0.851 | 0.00653 | -0.107 | 130.272
2 | 0.915 | 0.00635 | -0.107 | 144.128
2.5 | 0.981 | 0.00724 | -0.107 | 135.391
3 | 1.046 | 0.0079 | -0.107 | 132.429
3.5 | 1.111 | 0.00844 | -0.108 | 131.65
4 | 1.165 | 0.00902 | -0.108 | 129.132
4.5 | 1.228 | 0.00968 | -0.108 | 126.925
5 | 1.29 | 0.01056 | -0.109 | 122.155
5.5 | 1.351 | 0.01164 | -0.109 | 116.063
6 | 1.41 | 0.01278 | -0.109 | 110.298
6.5 | 1.464 | 0.01393 | -0.109 | 105.033
7 | 1.514 | 0.01498 | -0.11 | 101.117
7.5 | 1.558 | 0.01711 | -0.11 | 91.075
8 | 1.594 | 0.01845 | -0.11 | 86.434
8.5 | 1.619 | 0.01976 | -0.11 | 81.948
9 | 1.628 | 0.02129 | -0.111 | 76.467
9.5 | 1.608 | 0.0232 | -0.111 | 69.289
10 | 1.51 | 0.02555 | -0.111 | 59.097
10.5 | 0.972 | 0.02999 | -0.111 | 32.415
11 | 1.001 | 0.03178 | -0.111 | 31.499
11.5 | 1.031 | 0.03199 | -0.112 | 32.238
12 | 1.057 | 0.0363 | -0.112 | 29.118
12.5 | 1.088 | 0.03585 | -0.112 | 30.359
13 | 1.114 | 0.04032 | -0.112 | 27.615
13.5 | 1.143 | 0.04076 | -0.113 | 28.045
14 | 1.169 | 0.04475 | -0.113 | 26.12

## 136. Re 16M Mach 0.50 (2)
BIGFOIL.COM POLAR EXPORT
NACA63-715 a=0.5
NACA63-715 a=0.5 |  |  |  | Cl Max: | 1.7042 | at alpha= | 14.5 | deg
XFOIL ncrit=9 |  |  |  | L/D Max: | 235.323 | at alpha= | 3.5 | deg
Re: | 16000000 |  |  | Cd Min: | 0.24411 | at alpha= | -20 | deg
Mach: | 0.5 |  |  | Cl=0 at alpha= | -4.5435 | deg
|  |  |  | @ Cl=0.1, Cd= | 0.0054525
|  |  |  | @ Cl=0.4, Cd= | 0.0049965
|  |  |  | @ Cl=0.6, Cd= | 0.0047542
alpha (deg) | Cl | Cd | Cm | Cl/Cd
-20 | -0.526 | 0.24411 | 0.016 | -2.1548
-19.5 | -0.5027 | 0.23582 | 0.0106 | -2.1317
-18.5 | -0.4572 | 0.21897 | 0.0001 | -2.088
-18 | -0.4361 | 0.20999 | -0.0052 | -2.0768
-17.5 | -0.4209 | 0.19874 | -0.0109 | -2.1178
-17 | -0.396 | 0.1917 | -0.0157 | -2.0657
-16.5 | -0.3802 | 0.18156 | -0.0213 | -2.0941
-16 | -0.3634 | 0.17226 | -0.0268 | -2.1096
-15.5 | -0.3461 | 0.16327 | -0.0322 | -2.1198
-15 | -0.3346 | 0.15306 | -0.0382 | -2.1861
-14.5 | -0.3267 | 0.14263 | -0.0444 | -2.2905
-14 | -0.3128 | 0.13386 | -0.05 | -2.3368
-13.5 | -0.3066 | 0.12389 | -0.0562 | -2.4748
-13 | -0.2984 | 0.11478 | -0.0621 | -2.5998
-12.5 | -0.2942 | 0.10535 | -0.0683 | -2.7926
-12 | -0.2945 | 0.09574 | -0.0747 | -3.076
-11.5 | -0.2966 | 0.08648 | -0.081 | -3.4297
-11 | -0.3165 | 0.07543 | -0.0891 | -4.1959
-10.5 | -0.34 | 0.06477 | -0.0971 | -5.2493
-10 | -0.3914 | 0.05141 | -0.1079 | -7.6133
-9.5 | -0.4102 | 0.03991 | -0.117 | -10.2781
-9 | -0.4166 | 0.03209 | -0.1254 | -12.9822
-8.5 | -0.4511 | 0.02596 | -0.125 | -17.3767
-8 | -0.4723 | 0.01703 | -0.1244 | -27.7334
-7.5 | -0.4592 | 0.00881 | -0.1217 | -52.1226
-7 | -0.3797 | 0.00753 | -0.1183 | -50.425
-6.5 | -0.2999 | 0.00702 | -0.1165 | -42.7208
-6 | -0.2216 | 0.0066 | -0.1152 | -33.5758
-5.5 | -0.1455 | 0.00608 | -0.1144 | -23.9309
-5 | -0.0692 | 0.00586 | -0.1139 | -11.8089
-4.5 | 0.0066 | 0.00566 | -0.1138 | 1.1661
-4 | 0.0815 | 0.00549 | -0.1139 | 14.8452
-3.5 | 0.1556 | 0.00534 | -0.1142 | 29.1386
-3 | 0.2293 | 0.00524 | -0.1147 | 43.7595
-2.5 | 0.3027 | 0.0051 | -0.1154 | 59.3529
-2 | 0.3756 | 0.00502 | -0.1162 | 74.8207
-1.5 | 0.4482 | 0.00495 | -0.1171 | 90.5455
-1 | 0.5206 | 0.00487 | -0.118 | 106.8994
0 | 0.6646 | 0.00466 | -0.1201 | 142.618
0.5 | 0.7364 | 0.00455 | -0.1212 | 161.8462
1 | 0.8078 | 0.00442 | -0.1223 | 182.7602
1.5 | 0.8796 | 0.00439 | -0.1233 | 200.3645
2 | 0.9517 | 0.00448 | -0.1243 | 212.433
2.5 | 1.0238 | 0.00458 | -0.1252 | 223.5371
3 | 1.0957 | 0.00475 | -0.1259 | 230.6737
3.5 | 1.1672 | 0.00496 | -0.1264 | 235.3226
4.5 | 1.303 | 0.0058 | -0.126 | 224.6552
5 | 1.3673 | 0.00634 | -0.1249 | 215.6625
5.5 | 1.4169 | 0.00733 | -0.1216 | 193.3015
6 | 1.4349 | 0.00869 | -0.1133 | 165.1208
6.5 | 1.4196 | 0.01081 | -0.1008 | 131.3228
7 | 1.4256 | 0.01332 | -0.0931 | 107.027
7.5 | 1.4393 | 0.01587 | -0.0872 | 90.6931
8 | 1.4559 | 0.01892 | -0.0822 | 76.9503
9 | 1.4986 | 0.02695 | -0.0776 | 55.6067
9.5 | 1.5185 | 0.03054 | -0.0739 | 49.7217
10 | 1.5397 | 0.03409 | -0.0703 | 45.1657
10.5 | 1.5585 | 0.03746 | -0.0659 | 41.6044
11 | 1.563 | 0.04064 | -0.0589 | 38.4596
11.5 | 1.5865 | 0.04431 | -0.0557 | 35.8046
12 | 1.6086 | 0.04839 | -0.0528 | 33.2424
12.5 | 1.6332 | 0.05251 | -0.0503 | 31.1026
13 | 1.6562 | 0.05704 | -0.0481 | 29.0358
13.5 | 1.6779 | 0.06192 | -0.0462 | 27.0979
14 | 1.6961 | 0.06741 | -0.0445 | 25.161
14.5 | 1.7042 | 0.07414 | -0.0434 | 22.9862
15 | 1.6962 | 0.08283 | -0.0433 | 20.4781
15.5 | 1.6704 | 0.09388 | -0.045 | 17.7929
16 | 1.6386 | 0.10618 | -0.0484 | 15.4323
16.5 | 1.6053 | 0.11927 | -0.0533 | 13.4594
17 | 1.572 | 0.13297 | -0.0595 | 11.8222
17.5 | 1.5405 | 0.1469 | -0.067 | 10.4867
18 | 1.5117 | 0.16107 | -0.0755 | 9.3854
18.5 | 1.486 | 0.17517 | -0.0847 | 8.4832
19 | 1.4634 | 0.18926 | -0.0945 | 7.7322
19.5 | 1.4445 | 0.20327 | -0.1045 | 7.1063

## 137. Re 18M Mach 0.00 (1)
BIGFOIL.COM POLAR EXPORT
NACA63-715 a=0.5
NACA63-715 a=0.5 |  |  |  | Cl Max: | 1.713 | at alpha= | 13 | deg
JavaFoil+Calcfoil stall+Eppler ext transition |  |  |  | L/D Max: | 152.716 | at alpha= | 4.5 | deg
Re: | 18000000 |  |  | Cd Min: | 0.00442 | at alpha= | -5 | deg
Mach: | 0 |  |  | Cl=0 at alpha= | -4.5328 | deg
|  |  |  | @ Cl=0.1, Cd= | 0.004849
|  |  |  | @ Cl=0.4, Cd= | 0.0053262
|  |  |  | @ Cl=0.6, Cd= | 0.0056925
alpha (deg) | Cl | Cd | Cm | Cl/Cd
-16 | -0.558 | 0.10514 | -0.044 | -5.309
-15.5 | -0.566 | 0.0984 | -0.046 | -5.754
-15 | -0.572 | 0.09268 | -0.047 | -6.172
-14.5 | -0.576 | 0.08702 | -0.047 | -6.614
-14 | -0.575 | 0.08351 | -0.047 | -6.891
-13.5 | -0.576 | 0.07529 | -0.05 | -7.651
-13 | -0.573 | 0.06869 | -0.052 | -8.343
-12.5 | -0.566 | 0.06382 | -0.053 | -8.862
-12 | -0.58 | 0.03944 | -0.064 | -14.716
-11.5 | -0.572 | 0.03249 | -0.067 | -17.588
-11 | -0.596 | 0.0122 | -0.077 | -48.874
-10.5 | -0.595 | 0.00533 | -0.081 | -111.694
-10 | -0.562 | 0.00527 | -0.081 | -106.797
-9.5 | -0.525 | 0.00514 | -0.082 | -102.243
-9 | -0.484 | 0.00488 | -0.082 | -99.158
-8.5 | -0.44 | 0.00498 | -0.083 | -88.32
-8 | -0.392 | 0.0049 | -0.083 | -79.977
-7.5 | -0.341 | 0.00482 | -0.084 | -70.679
-7 | -0.288 | 0.00466 | -0.084 | -61.67
-6.5 | -0.232 | 0.00447 | -0.085 | -51.893
-6 | -0.175 | 0.00445 | -0.085 | -39.346
-5.5 | -0.116 | 0.00444 | -0.086 | -26.171
-5 | -0.057 | 0.00442 | -0.086 | -12.812
-4.5 | 0.004 | 0.00445 | -0.087 | 0.795
-4 | 0.064 | 0.00443 | -0.087 | 14.466
-3.5 | 0.125 | 0.00514 | -0.088 | 24.352
-3 | 0.186 | 0.00519 | -0.088 | 35.897
-2.5 | 0.247 | 0.00525 | -0.089 | 47.109
-2 | 0.309 | 0.00528 | -0.089 | 58.523
-1.5 | 0.371 | 0.00535 | -0.09 | 69.299
-1 | 0.432 | 0.0053 | -0.09 | 81.467
-0.5 | 0.493 | 0.00532 | -0.091 | 92.672
0 | 0.554 | 0.0057 | -0.091 | 97.167
0.5 | 0.615 | 0.00569 | -0.092 | 108.049
1 | 0.676 | 0.00578 | -0.092 | 116.947
1.5 | 0.737 | 0.00591 | -0.093 | 124.697
2 | 0.797 | 0.00611 | -0.093 | 130.467
2.5 | 0.858 | 0.0064 | -0.094 | 134.028
3 | 0.919 | 0.00668 | -0.094 | 137.493
3.5 | 0.979 | 0.00702 | -0.095 | 139.549
4 | 1.033 | 0.00738 | -0.095 | 140.056
4.5 | 1.088 | 0.00712 | -0.096 | 152.716
5 | 1.143 | 0.0082 | -0.096 | 139.295
5.5 | 1.197 | 0.00878 | -0.096 | 136.382
6 | 1.251 | 0.00934 | -0.096 | 133.87
6.5 | 1.302 | 0.00996 | -0.096 | 130.775
7 | 1.353 | 0.01048 | -0.097 | 129.125
7.5 | 1.403 | 0.0111 | -0.097 | 126.397
8 | 1.448 | 0.01226 | -0.097 | 118.135
8.5 | 1.492 | 0.01296 | -0.098 | 115.199
9 | 1.535 | 0.01359 | -0.098 | 112.942
9.5 | 1.574 | 0.01431 | -0.098 | 110.02
10 | 1.609 | 0.01506 | -0.099 | 106.778
10.5 | 1.639 | 0.01585 | -0.099 | 103.404
11 | 1.665 | 0.01671 | -0.099 | 99.635
11.5 | 1.687 | 0.01737 | -0.1 | 97.097
12 | 1.703 | 0.01831 | -0.1 | 93.008
12.5 | 1.711 | 0.01931 | -0.1 | 88.57
13 | 1.713 | 0.02051 | -0.1 | 83.516
13.5 | 1.709 | 0.02167 | -0.101 | 78.861
14 | 1.699 | 0.02301 | -0.101 | 73.857
14.5 | 1.685 | 0.02435 | -0.101 | 69.196
15 | 1.664 | 0.02606 | -0.101 | 63.868
15.5 | 1.639 | 0.02764 | -0.102 | 59.309
16 | 1.61 | 0.02934 | -0.102 | 54.861
16.5 | 1.576 | 0.03114 | -0.102 | 50.616
17 | 1.538 | 0.03352 | -0.102 | 45.894
17.5 | 1.497 | 0.0362 | -0.102 | 41.369
18 | 1.455 | 0.03863 | -0.102 | 37.655

## 138. Re 18M Mach 0.00 (2)
BIGFOIL.COM POLAR EXPORT
NACA63-715 a=0.5
NACA63-715 a=0.5 |  |  |  | Cl Max: | 1.8777 | at alpha= | 20 | deg
XFOIL ncrit=9 |  |  |  | L/D Max: | 196.105 | at alpha= | 3 | deg
Re: | 18000000 |  |  | Cd Min: | 0.06891 | at alpha= | 20 | deg
Mach: | 0 |  |  | Cl=0 at alpha= | -4.5748 | deg
|  |  |  | @ Cl=0.1, Cd= | 0.005062
|  |  |  | @ Cl=0.4, Cd= | 0.0046325
|  |  |  | @ Cl=0.6, Cd= | 0.0043661
alpha (deg) | Cl | Cd | Cm | Cl/Cd
-20 | -1.3755 | 0.03896 | -0.0963 | -35.3054
-19.5 | -1.4134 | 0.02951 | -0.1019 | -47.8956
-19 | -1.4223 | 0.02493 | -0.1025 | -57.0517
-18.5 | -1.4374 | 0.02189 | -0.0984 | -65.6647
-18 | -1.4321 | 0.02015 | -0.0931 | -71.072
-17.5 | -1.3981 | 0.01893 | -0.0913 | -73.8563
-17 | -1.3597 | 0.01776 | -0.0899 | -76.5597
-16.5 | -1.3184 | 0.0166 | -0.0888 | -79.4217
-16 | -1.2737 | 0.01558 | -0.0879 | -81.7522
-15.5 | -1.2265 | 0.01467 | -0.0873 | -83.606
-15 | -1.1776 | 0.01384 | -0.0868 | -85.0867
-14.5 | -1.1273 | 0.01304 | -0.0865 | -86.4494
-14 | -1.0758 | 0.01232 | -0.0863 | -87.3214
-13.5 | -1.0232 | 0.01164 | -0.0861 | -87.9038
-12 | -0.8615 | 0.00969 | -0.0861 | -88.9061
-11.5 | -0.806 | 0.00919 | -0.0863 | -87.704
-11 | -0.7498 | 0.00873 | -0.0865 | -85.8877
-10.5 | -0.693 | 0.00835 | -0.0868 | -82.994
-10 | -0.6357 | 0.00802 | -0.0872 | -79.2643
-8 | -0.404 | 0.0068 | -0.0891 | -59.4118
-7.5 | -0.3455 | 0.0065 | -0.0896 | -53.1538
-7 | -0.2876 | 0.00605 | -0.0901 | -47.5372
-6.5 | -0.2287 | 0.00583 | -0.0907 | -39.2281
-6 | -0.1695 | 0.00564 | -0.0914 | -30.0532
-5.5 | -0.1101 | 0.00548 | -0.0921 | -20.0912
-5 | -0.0506 | 0.00537 | -0.0928 | -9.4227
-4.5 | 0.0089 | 0.00525 | -0.0935 | 1.6952
-4 | 0.0685 | 0.00512 | -0.0943 | 13.3789
-3.5 | 0.1282 | 0.00501 | -0.0951 | 25.5888
-3 | 0.1878 | 0.00491 | -0.0958 | 38.2485
-2.5 | 0.2474 | 0.00484 | -0.0967 | 51.1157
-2 | 0.3072 | 0.00474 | -0.0975 | 64.8101
-1.5 | 0.3668 | 0.00468 | -0.0983 | 78.3761
-0.5 | 0.4857 | 0.00451 | -0.1 | 107.694
0 | 0.5449 | 0.00445 | -0.1009 | 122.4494
0.5 | 0.604 | 0.00436 | -0.1018 | 138.5321
1 | 0.6629 | 0.00426 | -0.1027 | 155.6103
1.5 | 0.7217 | 0.00417 | -0.1037 | 173.0695
2 | 0.7804 | 0.00424 | -0.1045 | 184.0566
2.5 | 0.8387 | 0.00437 | -0.1053 | 191.9222
3 | 0.8962 | 0.00457 | -0.106 | 196.105
3.5 | 0.953 | 0.00488 | -0.1067 | 195.2869
4 | 1.0093 | 0.00519 | -0.1072 | 194.4701
5 | 1.1169 | 0.00615 | -0.1077 | 181.6098
5.5 | 1.1645 | 0.00699 | -0.107 | 166.5951
6 | 1.2149 | 0.00748 | -0.1067 | 162.4198
6.5 | 1.2643 | 0.00795 | -0.1063 | 159.0314
7 | 1.3133 | 0.00838 | -0.1057 | 156.7184
7.5 | 1.3579 | 0.00897 | -0.1044 | 151.3824
8 | 1.3999 | 0.00951 | -0.1026 | 147.2029
8.5 | 1.4367 | 0.01008 | -0.0999 | 142.5298
9 | 1.4619 | 0.01071 | -0.0949 | 136.4986
9.5 | 1.4813 | 0.0116 | -0.0896 | 127.6983
10 | 1.5081 | 0.0126 | -0.086 | 119.6905
10.5 | 1.5362 | 0.01373 | -0.083 | 111.8864
11 | 1.5626 | 0.01507 | -0.0801 | 103.6894
11.5 | 1.5894 | 0.01651 | -0.0774 | 96.2689
12 | 1.6162 | 0.01806 | -0.0751 | 89.4906
12.5 | 1.6392 | 0.01992 | -0.0725 | 82.2892
13 | 1.664 | 0.02177 | -0.0704 | 76.4355
13.5 | 1.6874 | 0.02379 | -0.0684 | 70.929
14 | 1.7075 | 0.02615 | -0.0663 | 65.2964
14.5 | 1.7292 | 0.02851 | -0.0646 | 60.6524
15 | 1.7475 | 0.03122 | -0.0628 | 55.9737
15.5 | 1.7654 | 0.03406 | -0.0611 | 51.8321
16 | 1.7833 | 0.03696 | -0.0597 | 48.2495
16.5 | 1.7972 | 0.04033 | -0.0583 | 44.5624
17 | 1.811 | 0.04381 | -0.0571 | 41.3376
17.5 | 1.8263 | 0.04727 | -0.0562 | 38.6355
18 | 1.8418 | 0.0508 | -0.0555 | 36.2559
18.5 | 1.8554 | 0.05461 | -0.055 | 33.9755
19 | 1.8638 | 0.05913 | -0.0546 | 31.5204
19.5 | 1.8707 | 0.06396 | -0.0545 | 29.248
20 | 1.8777 | 0.06891 | -0.0547 | 27.2486

## 139. Re 18M Mach 0.10 (1)
BIGFOIL.COM POLAR EXPORT
NACA63-715 a=0.5
NACA63-715 a=0.5 |  |  |  | Cl Max: | 1.707 | at alpha= | 12.5 | deg
JavaFoil+Calcfoil stall+Eppler ext transition |  |  |  | L/D Max: | 140.703 | at alpha= | 4.5 | deg
Re: | 18000000 |  |  | Cd Min: | 0.00442 | at alpha= | -5 | deg
Mach: | 0.1 |  |  | Cl=0 at alpha= | -4.5328 | deg
|  |  |  | @ Cl=0.1, Cd= | 0.0048465
|  |  |  | @ Cl=0.4, Cd= | 0.0053334
|  |  |  | @ Cl=0.6, Cd= | 0.0057047
alpha (deg) | Cl | Cd | Cm | Cl/Cd
-16 | -0.526 | 0.1075 | -0.044 | -4.896
-15.5 | -0.537 | 0.10038 | -0.045 | -5.351
-15 | -0.546 | 0.09475 | -0.046 | -5.763
-14.5 | -0.553 | 0.08882 | -0.047 | -6.222
-14 | -0.558 | 0.08223 | -0.048 | -6.78
-13.5 | -0.558 | 0.07744 | -0.049 | -7.211
-13 | -0.555 | 0.07371 | -0.05 | -7.536
-12.5 | -0.552 | 0.067 | -0.052 | -8.236
-12 | -0.546 | 0.0591 | -0.055 | -9.246
-11.5 | -0.546 | 0.04516 | -0.062 | -12.089
-11 | -0.577 | 0.01635 | -0.075 | -35.279
-10.5 | -0.568 | 0.01126 | -0.078 | -50.478
-10 | -0.56 | 0.0053 | -0.082 | -105.64
-9.5 | -0.524 | 0.00516 | -0.082 | -101.54
-9 | -0.484 | 0.00491 | -0.083 | -98.684
-8.5 | -0.44 | 0.005 | -0.083 | -88.003
-8 | -0.393 | 0.00489 | -0.084 | -80.283
-7.5 | -0.342 | 0.00484 | -0.084 | -70.63
-7 | -0.289 | 0.00467 | -0.085 | -61.779
-6.5 | -0.233 | 0.00448 | -0.085 | -52.025
-6 | -0.176 | 0.00445 | -0.086 | -39.472
-5.5 | -0.117 | 0.00445 | -0.086 | -26.266
-5 | -0.057 | 0.00442 | -0.087 | -12.863
-4.5 | 0.004 | 0.00445 | -0.087 | 0.799
-4 | 0.064 | 0.00444 | -0.088 | 14.531
-3.5 | 0.126 | 0.00514 | -0.088 | 24.443
-3 | 0.187 | 0.00519 | -0.089 | 36.039
-2.5 | 0.249 | 0.00526 | -0.089 | 47.299
-2 | 0.31 | 0.0053 | -0.09 | 58.565
-1.5 | 0.373 | 0.00536 | -0.09 | 69.563
-1 | 0.434 | 0.0053 | -0.091 | 81.84
-0.5 | 0.495 | 0.00535 | -0.091 | 92.547
0 | 0.557 | 0.00574 | -0.092 | 97.033
0.5 | 0.618 | 0.00569 | -0.092 | 108.614
1 | 0.679 | 0.00578 | -0.093 | 117.484
1.5 | 0.74 | 0.00592 | -0.093 | 124.981
2 | 0.801 | 0.00616 | -0.094 | 130.072
2.5 | 0.862 | 0.00646 | -0.094 | 133.581
3 | 0.923 | 0.00671 | -0.095 | 137.709
3.5 | 0.984 | 0.00705 | -0.095 | 139.709
4 | 1.038 | 0.00748 | -0.096 | 138.868
4.5 | 1.093 | 0.00776 | -0.096 | 140.703
5 | 1.148 | 0.00826 | -0.096 | 138.966
5.5 | 1.202 | 0.00884 | -0.096 | 135.932
6 | 1.256 | 0.00944 | -0.097 | 133.07
6.5 | 1.308 | 0.01006 | -0.097 | 129.999
7 | 1.359 | 0.01058 | -0.097 | 128.429
7.5 | 1.408 | 0.01123 | -0.098 | 125.466
8 | 1.453 | 0.01241 | -0.098 | 117.16
8.5 | 1.498 | 0.01312 | -0.098 | 114.148
9 | 1.54 | 0.01378 | -0.098 | 111.737
9.5 | 1.579 | 0.01449 | -0.099 | 108.968
10 | 1.613 | 0.01527 | -0.099 | 105.632
10.5 | 1.642 | 0.01611 | -0.099 | 101.913
11 | 1.667 | 0.01696 | -0.1 | 98.289
11.5 | 1.688 | 0.01765 | -0.1 | 95.612
12 | 1.702 | 0.01858 | -0.1 | 91.597
12.5 | 1.707 | 0.01975 | -0.101 | 86.461
13 | 1.707 | 0.02084 | -0.101 | 81.914
13.5 | 1.7 | 0.0222 | -0.101 | 76.558
14 | 1.687 | 0.0235 | -0.101 | 71.762
14.5 | 1.668 | 0.025 | -0.102 | 66.713
15 | 1.643 | 0.02668 | -0.102 | 61.57
15.5 | 1.613 | 0.02835 | -0.102 | 56.895
16 | 1.578 | 0.03026 | -0.102 | 52.148
16.5 | 1.538 | 0.03266 | -0.102 | 47.094
17 | 1.496 | 0.03456 | -0.103 | 43.292
17.5 | 1.449 | 0.03745 | -0.103 | 38.693

## 140. Re 18M Mach 0.10 (2)
BIGFOIL.COM POLAR EXPORT
NACA63-715 a=0.5
NACA63-715 a=0.5 |  |  |  | Cl Max: | 1.8717 | at alpha= | 20 | deg
XFOIL ncrit=9 |  |  |  | L/D Max: | 197.009 | at alpha= | 3 | deg
Re: | 18000000 |  |  | Cd Min: | 0.07236 | at alpha= | 20 | deg
Mach: | 0.1 |  |  | Cl=0 at alpha= | -4.5735 | deg
|  |  |  | @ Cl=0.1, Cd= | 0.0050679
|  |  |  | @ Cl=0.4, Cd= | 0.0046337
|  |  |  | @ Cl=0.6, Cd= | 0.0043723
alpha (deg) | Cl | Cd | Cm | Cl/Cd
-19.5 | -1.3074 | 0.04397 | -0.0958 | -29.7339
-19 | -1.3428 | 0.03404 | -0.1024 | -39.4477
-18.5 | -1.3719 | 0.02656 | -0.1058 | -51.6529
-18 | -1.3998 | 0.02237 | -0.1024 | -62.5749
-17.5 | -1.3902 | 0.02097 | -0.0972 | -66.2947
-17 | -1.3594 | 0.01947 | -0.0949 | -69.8202
-16.5 | -1.3235 | 0.01798 | -0.0931 | -73.6096
-16 | -1.2818 | 0.01669 | -0.0917 | -76.8005
-15.5 | -1.236 | 0.01561 | -0.0907 | -79.18
-15 | -1.1879 | 0.01461 | -0.0899 | -81.3073
-14.5 | -1.1381 | 0.01367 | -0.0893 | -83.2553
-14 | -1.0865 | 0.01284 | -0.0888 | -84.6184
-13.5 | -1.0336 | 0.01206 | -0.0884 | -85.7048
-12 | -0.8696 | 0.01008 | -0.0879 | -86.2698
-11.5 | -0.8138 | 0.00947 | -0.0879 | -85.9345
-11 | -0.7575 | 0.00888 | -0.0879 | -85.3041
-10.5 | -0.7 | 0.00846 | -0.0881 | -82.7423
-10 | -0.642 | 0.0081 | -0.0884 | -79.2593
-9.5 | -0.5838 | 0.00776 | -0.0887 | -75.232
-9 | -0.5252 | 0.00744 | -0.0891 | -70.5914
-8 | -0.4076 | 0.00686 | -0.0899 | -59.4169
-7.5 | -0.3486 | 0.00654 | -0.0904 | -53.3028
-7 | -0.2896 | 0.00623 | -0.0909 | -46.4848
-6.5 | -0.2307 | 0.00585 | -0.0914 | -39.4359
-6 | -0.171 | 0.00566 | -0.0921 | -30.212
-5.5 | -0.1111 | 0.0055 | -0.0927 | -20.2
-5 | -0.0511 | 0.00537 | -0.0934 | -9.5158
-4.5 | 0.0088 | 0.00526 | -0.0941 | 1.673
-4 | 0.0689 | 0.00513 | -0.0949 | 13.4308
-3.5 | 0.129 | 0.00501 | -0.0956 | 25.7485
-3 | 0.1891 | 0.00492 | -0.0964 | 38.435
-2.5 | 0.2491 | 0.00484 | -0.0972 | 51.4669
-2 | 0.3093 | 0.00474 | -0.0981 | 65.2532
-1.5 | 0.3693 | 0.00469 | -0.0989 | 78.742
-1 | 0.4293 | 0.00458 | -0.0998 | 93.7336
-0.5 | 0.489 | 0.00452 | -0.1006 | 108.1858
0 | 0.5486 | 0.00445 | -0.1015 | 123.2809
0.5 | 0.6081 | 0.00436 | -0.1024 | 139.4725
1 | 0.6674 | 0.00426 | -0.1033 | 156.6667
1.5 | 0.7265 | 0.00417 | -0.1043 | 174.2206
2 | 0.7857 | 0.00425 | -0.1051 | 184.8706
2.5 | 0.8444 | 0.00436 | -0.106 | 193.6697
3 | 0.9023 | 0.00458 | -0.1067 | 197.0087
3.5 | 0.9595 | 0.00488 | -0.1073 | 196.6189
4 | 1.0162 | 0.0052 | -0.1078 | 195.4231
4.5 | 1.0722 | 0.00553 | -0.1083 | 193.8879
5 | 1.1244 | 0.00617 | -0.1082 | 182.2366
5.5 | 1.172 | 0.00703 | -0.1075 | 166.7141
6 | 1.2226 | 0.00752 | -0.1071 | 162.5798
6.5 | 1.272 | 0.00801 | -0.1066 | 158.8015
7.5 | 1.3651 | 0.00905 | -0.1044 | 150.8398
8 | 1.406 | 0.00962 | -0.1023 | 146.1538
8.5 | 1.4414 | 0.01022 | -0.0992 | 141.0372
9 | 1.4577 | 0.01094 | -0.0926 | 133.245
9.5 | 1.4811 | 0.01192 | -0.0881 | 124.2534
10 | 1.5087 | 0.013 | -0.0847 | 116.0538
10.5 | 1.5367 | 0.01422 | -0.0817 | 108.0661
11 | 1.564 | 0.01561 | -0.0789 | 100.1922
11.5 | 1.5898 | 0.01719 | -0.0762 | 92.484
12 | 1.6171 | 0.01879 | -0.0739 | 86.0617
12.5 | 1.6407 | 0.02071 | -0.0714 | 79.2226
13 | 1.6653 | 0.02265 | -0.0693 | 73.5232
13.5 | 1.6877 | 0.02485 | -0.0672 | 67.9155
14 | 1.7076 | 0.02735 | -0.0651 | 62.4351
14.5 | 1.7291 | 0.02984 | -0.0634 | 57.9457
15 | 1.7463 | 0.03273 | -0.0615 | 53.3547
15.5 | 1.7649 | 0.03561 | -0.0599 | 49.5619
16 | 1.7828 | 0.03859 | -0.0584 | 46.1985
16.5 | 1.7963 | 0.04211 | -0.057 | 42.6573
17 | 1.8114 | 0.04556 | -0.0559 | 39.7586
17.5 | 1.8264 | 0.0492 | -0.055 | 37.122
18 | 1.8395 | 0.05313 | -0.0543 | 34.6226
18.5 | 1.8505 | 0.05739 | -0.0539 | 32.2443
19 | 1.8572 | 0.06229 | -0.0536 | 29.8154
19.5 | 1.8645 | 0.06724 | -0.0536 | 27.729
20 | 1.8717 | 0.07236 | -0.0539 | 25.8665

## 141. Re 18M Mach 0.25 (1)
BIGFOIL.COM POLAR EXPORT
NACA63-715 a=0.5
NACA63-715 a=0.5 |  |  |  | Cl Max: | 1.685 | at alpha= | 12 | deg
JavaFoil+Calcfoil stall+Eppler ext transition |  |  |  | L/D Max: | 138.812 | at alpha= | 4 | deg
Re: | 18000000 |  |  | Cd Min: | 0.00441 | at alpha= | -3 | deg
Mach: | 0.25 |  |  | Cl=0 at alpha= | -4.5323 | deg
|  |  |  | @ Cl=0.1, Cd= | 0.0048494
|  |  |  | @ Cl=0.4, Cd= | 0.0053892
|  |  |  | @ Cl=0.6, Cd= | 0.0057789
alpha (deg) | Cl | Cd | Cm | Cl/Cd
-14.5 | -0.35 | 0.09985 | -0.043 | -3.507
-14 | -0.383 | 0.09328 | -0.044 | -4.11
-13.5 | -0.411 | 0.08855 | -0.044 | -4.643
-13 | -0.434 | 0.0824 | -0.045 | -5.265
-12.5 | -0.451 | 0.07672 | -0.047 | -5.88
-12 | -0.462 | 0.07134 | -0.048 | -6.479
-11.5 | -0.467 | 0.06595 | -0.05 | -7.083
-11 | -0.469 | 0.05705 | -0.055 | -8.223
-10.5 | -0.462 | 0.05191 | -0.057 | -8.902
-10 | -0.483 | 0.02372 | -0.073 | -20.344
-9.5 | -0.492 | 0.0107 | -0.081 | -45.963
-9 | -0.478 | 0.00524 | -0.085 | -91.392
-8.5 | -0.439 | 0.00513 | -0.086 | -85.661
-8 | -0.395 | 0.00502 | -0.086 | -78.606
-7.5 | -0.346 | 0.00485 | -0.087 | -71.416
-7 | -0.293 | 0.00474 | -0.087 | -61.91
-6.5 | -0.238 | 0.00468 | -0.088 | -50.862
-6 | -0.18 | 0.00448 | -0.088 | -40.083
-5.5 | -0.12 | 0.00447 | -0.089 | -26.768
-5 | -0.058 | 0.00448 | -0.089 | -13.038
-4.5 | 0.004 | 0.00447 | -0.09 | 0.816
-4 | 0.066 | 0.00445 | -0.09 | 14.854
-3.5 | 0.129 | 0.00519 | -0.091 | 24.863
-3 | 0.192 | 0.00441 | -0.091 | 43.543
-2.5 | 0.255 | 0.00527 | -0.092 | 48.44
-2 | 0.319 | 0.00535 | -0.092 | 59.613
-1.5 | 0.383 | 0.0054 | -0.093 | 70.949
-1 | 0.446 | 0.00536 | -0.093 | 83.249
-0.5 | 0.509 | 0.00539 | -0.094 | 94.536
0 | 0.572 | 0.00577 | -0.094 | 99.233
0.5 | 0.635 | 0.00579 | -0.095 | 109.76
1 | 0.698 | 0.00588 | -0.095 | 118.789
1.5 | 0.761 | 0.00602 | -0.096 | 126.3
2 | 0.824 | 0.00626 | -0.096 | 131.588
2.5 | 0.886 | 0.00663 | -0.097 | 133.726
3 | 0.949 | 0.0069 | -0.098 | 137.572
3.5 | 1.012 | 0.00735 | -0.098 | 137.708
4 | 1.06 | 0.00764 | -0.098 | 138.812
4.5 | 1.117 | 0.00806 | -0.098 | 138.568
5 | 1.174 | 0.00864 | -0.098 | 135.869
5.5 | 1.23 | 0.00929 | -0.099 | 132.356
6 | 1.285 | 0.00993 | -0.099 | 129.504
6.5 | 1.338 | 0.01061 | -0.099 | 126.11
7 | 1.39 | 0.01122 | -0.1 | 123.794
7.5 | 1.438 | 0.01256 | -0.1 | 114.471
8 | 1.484 | 0.01326 | -0.1 | 111.888
8.5 | 1.527 | 0.01404 | -0.1 | 108.799
9 | 1.568 | 0.01481 | -0.101 | 105.839
9.5 | 1.604 | 0.01562 | -0.101 | 102.67
10 | 1.633 | 0.01653 | -0.101 | 98.796
10.5 | 1.656 | 0.01755 | -0.102 | 94.385
11 | 1.673 | 0.01824 | -0.102 | 91.752
11.5 | 1.684 | 0.01939 | -0.102 | 86.808
12 | 1.685 | 0.02061 | -0.103 | 81.746
12.5 | 1.672 | 0.02191 | -0.103 | 76.32
13 | 1.65 | 0.02337 | -0.103 | 70.614
13.5 | 1.618 | 0.02489 | -0.103 | 64.993
14 | 1.575 | 0.02669 | -0.104 | 59.015
14.5 | 1.522 | 0.02877 | -0.104 | 52.904
15 | 1.46 | 0.03077 | -0.104 | 47.436
15.5 | 1.388 | 0.03328 | -0.104 | 41.689
16 | 1.306 | 0.0368 | -0.104 | 35.493
16.5 | 1.219 | 0.03944 | -0.104 | 30.916
17 | 1.125 | 0.0433 | -0.104 | 25.97

## 142. Re 18M Mach 0.25 (2)
BIGFOIL.COM POLAR EXPORT
NACA63-715 a=0.5
NACA63-715 a=0.5 |  |  |  | Cl Max: | 1.8467 | at alpha= | 20 | deg
XFOIL ncrit=9 |  |  |  | L/D Max: | 204.967 | at alpha= | 3 | deg
Re: | 18000000 |  |  | Cd Min: | 0.19179 | at alpha= | -19.5 | deg
Mach: | 0.25 |  |  | Cl=0 at alpha= | -4.5687 | deg
|  |  |  | @ Cl=0.1, Cd= | 0.0051096
|  |  |  | @ Cl=0.4, Cd= | 0.0046932
|  |  |  | @ Cl=0.6, Cd= | 0.0044152
alpha (deg) | Cl | Cd | Cm | Cl/Cd
-19.5 | -0.5441 | 0.19179 | -0.0006 | -2.837
-19 | -0.536 | 0.18243 | -0.0064 | -2.9381
-18.5 | -0.5251 | 0.17397 | -0.0118 | -3.0183
-18 | -0.5145 | 0.16536 | -0.0174 | -3.1114
-17.5 | -0.5121 | 0.15503 | -0.0238 | -3.3032
-17 | -0.5022 | 0.14679 | -0.0291 | -3.4212
-16 | -1.0639 | 0.04022 | -0.1075 | -26.452
-15.5 | -1.103 | 0.02998 | -0.1155 | -36.7912
-15 | -1.1425 | 0.02455 | -0.1138 | -46.5377
-14.5 | -1.1468 | 0.02129 | -0.1085 | -53.8657
-14 | -1.1198 | 0.0184 | -0.1055 | -60.8587
-13.5 | -1.0786 | 0.01616 | -0.1032 | -66.745
-13 | -1.029 | 0.01446 | -0.1013 | -71.1618
-12.5 | -0.9754 | 0.01302 | -0.0998 | -74.9155
-12 | -0.919 | 0.01182 | -0.0985 | -77.7496
-11.5 | -0.86 | 0.01089 | -0.0975 | -78.9715
-11 | -0.8002 | 0.01003 | -0.0966 | -79.7807
-10.5 | -0.7392 | 0.00936 | -0.096 | -78.9744
-10 | -0.678 | 0.00871 | -0.0955 | -77.8416
-9.5 | -0.616 | 0.00821 | -0.0951 | -75.0305
-9 | -0.5537 | 0.0078 | -0.095 | -70.9872
-8.5 | -0.4912 | 0.00745 | -0.0949 | -65.9329
-8 | -0.4286 | 0.00711 | -0.0949 | -60.2813
-7.5 | -0.366 | 0.00679 | -0.0951 | -53.9028
-7 | -0.3037 | 0.00647 | -0.0953 | -46.9397
-6.5 | -0.242 | 0.00601 | -0.0955 | -40.2662
-6 | -0.1794 | 0.00576 | -0.0959 | -31.1458
-5.5 | -0.1167 | 0.00556 | -0.0964 | -20.9892
-5 | -0.054 | 0.00543 | -0.097 | -9.9448
-4.5 | 0.0086 | 0.00531 | -0.0976 | 1.6196
-4 | 0.0713 | 0.00516 | -0.0983 | 13.8178
-3.5 | 0.1339 | 0.00505 | -0.099 | 26.5149
-3 | 0.1963 | 0.00496 | -0.0997 | 39.5766
-2.5 | 0.2587 | 0.00486 | -0.1005 | 53.2305
-2 | 0.3211 | 0.00477 | -0.1013 | 67.3166
-1.5 | 0.3833 | 0.00472 | -0.1022 | 81.2076
-1 | 0.4456 | 0.00462 | -0.1031 | 96.4502
-0.5 | 0.5075 | 0.00453 | -0.104 | 112.0309
0 | 0.5694 | 0.00445 | -0.1049 | 127.9551
0.5 | 0.631 | 0.00438 | -0.1058 | 144.0639
1 | 0.6925 | 0.00428 | -0.1068 | 161.7991
1.5 | 0.7538 | 0.0042 | -0.1077 | 179.4762
2 | 0.8152 | 0.00428 | -0.1086 | 190.4673
2.5 | 0.8763 | 0.00438 | -0.1095 | 200.0685
3 | 0.9367 | 0.00457 | -0.1102 | 204.9672
3.5 | 0.9962 | 0.00487 | -0.1108 | 204.5585
4 | 1.0547 | 0.00523 | -0.1112 | 201.6635
4.5 | 1.1126 | 0.00561 | -0.1115 | 198.3244
5 | 1.1673 | 0.00619 | -0.1114 | 188.5784
6 | 1.2646 | 0.00776 | -0.1092 | 162.9639
6.5 | 1.3129 | 0.00835 | -0.1079 | 157.2335
7 | 1.3602 | 0.00888 | -0.1063 | 153.1757
7.5 | 1.4011 | 0.00954 | -0.1036 | 146.8658
8 | 1.4208 | 0.01018 | -0.0969 | 139.5678
9 | 1.4565 | 0.01272 | -0.0855 | 114.5047
9.5 | 1.4846 | 0.01412 | -0.0821 | 105.1416
10 | 1.5135 | 0.01565 | -0.079 | 96.7093
10.5 | 1.5412 | 0.01734 | -0.076 | 88.8812
11 | 1.5693 | 0.01915 | -0.0733 | 81.9478
11.5 | 1.5954 | 0.02118 | -0.0707 | 75.3258
12 | 1.6217 | 0.0233 | -0.0683 | 69.6009
12.5 | 1.644 | 0.02589 | -0.066 | 63.4994
13 | 1.7001 | 0.02868 | -0.0702 | 59.2782
13.5 | 1.7204 | 0.03168 | -0.068 | 54.3056
14 | 1.7407 | 0.03463 | -0.0658 | 50.2657
14.5 | 1.7531 | 0.03805 | -0.063 | 46.0736
15 | 1.743 | 0.04091 | -0.0554 | 42.6057
15.5 | 1.7609 | 0.0444 | -0.0538 | 39.6599
16 | 1.7739 | 0.04845 | -0.0523 | 36.613
16.5 | 1.7886 | 0.05253 | -0.0511 | 34.0491
17 | 1.8038 | 0.0567 | -0.0502 | 31.8131
17.5 | 1.8155 | 0.06143 | -0.0496 | 29.554
18 | 1.8245 | 0.06659 | -0.0493 | 27.399
18.5 | 1.8314 | 0.07219 | -0.0493 | 25.3692
19 | 1.839 | 0.07788 | -0.0497 | 23.6133
19.5 | 1.8447 | 0.08395 | -0.0504 | 21.9738
20 | 1.8467 | 0.09068 | -0.0516 | 20.365

## 143. Re 18M Mach 0.50 (1)
BIGFOIL.COM POLAR EXPORT
NACA63-715 a=0.5
NACA63-715 a=0.5 |  |  |  | Cl Max: | 1.629 | at alpha= | 9 | deg
JavaFoil+Calcfoil stall+Eppler ext transition |  |  |  | L/D Max: | 142.982 | at alpha= | 2 | deg
Re: | 18000000 |  |  | Cd Min: | 0.00457 | at alpha= | -4 | deg
Mach: | 0.5 |  |  | Cl=0 at alpha= | -4.5294 | deg
|  |  |  | @ Cl=0.1, Cd= | 0.0048818
|  |  |  | @ Cl=0.4, Cd= | 0.005635
|  |  |  | @ Cl=0.6, Cd= | 0.0057487
alpha (deg) | Cl | Cd | Cm | Cl/Cd
-20 | -0.887 | 0.17713 | -0.05 | -5.009
-19.5 | -0.858 | 0.17145 | -0.05 | -5.005
-19 | -0.83 | 0.16708 | -0.05 | -4.966
-18.5 | -0.802 | 0.1508 | -0.051 | -5.32
-18 | -0.773 | 0.14638 | -0.05 | -5.28
-17.5 | -0.744 | 0.14114 | -0.05 | -5.27
-17 | -0.715 | 0.13376 | -0.05 | -5.343
-16.5 | -0.686 | 0.1251 | -0.05 | -5.486
-16 | -0.658 | 0.11708 | -0.05 | -5.619
-15.5 | -0.63 | 0.10825 | -0.051 | -5.822
-15 | -0.601 | 0.10245 | -0.051 | -5.866
-14.5 | -0.575 | 0.09137 | -0.054 | -6.292
-14 | -0.549 | 0.08232 | -0.057 | -6.669
-13.5 | -0.525 | 0.07181 | -0.061 | -7.315
-13 | -0.498 | 0.06605 | -0.063 | -7.539
-12.5 | -0.455 | 0.08475 | -0.048 | -5.373
-12 | -0.428 | 0.0764 | -0.05 | -5.598
-11.5 | -0.402 | 0.06691 | -0.056 | -6.008
-11 | -0.369 | 0.06879 | -0.049 | -5.371
-10.5 | -0.377 | 0.02626 | -0.081 | -14.372
-10 | -0.358 | 0.01703 | -0.086 | -21.033
-9.5 | -0.283 | 0.06212 | -0.048 | -4.559
-9 | -0.255 | 0.05555 | -0.05 | -4.592
-8.5 | -0.228 | 0.04883 | -0.057 | -4.676
-8 | -0.197 | 0.05357 | -0.047 | -3.682
-7.5 | -0.17 | 0.04648 | -0.053 | -3.653
-7 | -0.228 | 0.04043 | -0.06 | -5.638
-6.5 | -0.246 | 0.00519 | -0.098 | -47.37
-6 | -0.193 | 0.00503 | -0.098 | -38.311
-5.5 | -0.13 | 0.00466 | -0.099 | -27.974
-5 | -0.064 | 0.00463 | -0.1 | -13.841
-4.5 | 0.004 | 0.00459 | -0.1 | 0.877
-4 | 0.073 | 0.00457 | -0.101 | 16.068
-3.5 | 0.144 | 0.00539 | -0.101 | 26.634
-3 | 0.214 | 0.00547 | -0.102 | 39.188
-2.5 | 0.285 | 0.00546 | -0.102 | 52.181
-2 | 0.356 | 0.00558 | -0.103 | 63.811
-1.5 | 0.428 | 0.00567 | -0.104 | 75.503
-1 | 0.499 | 0.00572 | -0.104 | 87.142
-0.5 | 0.569 | 0.00574 | -0.105 | 99.088
0 | 0.64 | 0.00576 | -0.105 | 110.986
0.5 | 0.71 | 0.00621 | -0.106 | 114.288
1 | 0.78 | 0.00636 | -0.107 | 122.678
1.5 | 0.851 | 0.00663 | -0.107 | 128.327
2 | 0.915 | 0.0064 | -0.107 | 142.982
2.5 | 0.98 | 0.00752 | -0.107 | 130.259
3 | 1.046 | 0.00797 | -0.107 | 131.222
3.5 | 1.112 | 0.0085 | -0.108 | 130.766
4 | 1.165 | 0.00908 | -0.108 | 128.304
4.5 | 1.228 | 0.00978 | -0.108 | 125.643
5 | 1.291 | 0.01067 | -0.109 | 120.944
5.5 | 1.352 | 0.01172 | -0.109 | 115.352
6 | 1.41 | 0.01274 | -0.109 | 110.719
6.5 | 1.465 | 0.01374 | -0.109 | 106.616
7 | 1.515 | 0.01478 | -0.11 | 102.513
7.5 | 1.56 | 0.0168 | -0.11 | 92.828
8 | 1.596 | 0.01807 | -0.11 | 88.295
8.5 | 1.621 | 0.01937 | -0.111 | 83.655
9 | 1.629 | 0.02088 | -0.111 | 78.044
9.5 | 1.609 | 0.02277 | -0.111 | 70.677
10 | 1.511 | 0.02497 | -0.111 | 60.507
10.5 | 0.973 | 0.02967 | -0.111 | 32.796
11 | 1.002 | 0.03105 | -0.112 | 32.264
11.5 | 1.033 | 0.03123 | -0.112 | 33.06
12 | 1.058 | 0.03554 | -0.112 | 29.772
12.5 | 1.089 | 0.03502 | -0.113 | 31.104
13 | 1.115 | 0.03929 | -0.112 | 28.367
13.5 | 1.143 | 0.04116 | -0.113 | 27.764
14 | 1.168 | 0.04526 | -0.113 | 25.801

## 144. Re 18M Mach 0.50 (2)
BIGFOIL.COM POLAR EXPORT
NACA63-715 a=0.5
NACA63-715 a=0.5 |  |  |  | Cl Max: | 1.7187 | at alpha= | 14.5 | deg
XFOIL ncrit=9 |  |  |  | L/D Max: | 235.758 | at alpha= | 3.5 | deg
Re: | 18000000 |  |  | Cd Min: | 0.20501 | at alpha= | 19.5 | deg
Mach: | 0.5 |  |  | Cl=0 at alpha= | -4.5416 | deg
|  |  |  | @ Cl=0.1, Cd= | 0.0053547
|  |  |  | @ Cl=0.4, Cd= | 0.0049197
|  |  |  | @ Cl=0.6, Cd= | 0.0046816
alpha (deg) | Cl | Cd | Cm | Cl/Cd
-7.5 | -0.4587 | 0.00887 | -0.1217 | -51.7136
-7 | -0.3804 | 0.00738 | -0.1182 | -51.5447
-6.5 | -0.3004 | 0.00689 | -0.1164 | -43.5994
-6 | -0.2221 | 0.00649 | -0.1152 | -34.2219
-5.5 | -0.1451 | 0.00613 | -0.1144 | -23.6705
-5 | -0.0694 | 0.00574 | -0.1139 | -12.0906
-4.5 | 0.0063 | 0.00554 | -0.1138 | 1.1372
-4 | 0.0813 | 0.00539 | -0.1139 | 15.0835
-3.5 | 0.1555 | 0.00525 | -0.1142 | 29.619
-3 | 0.2293 | 0.00513 | -0.1148 | 44.6979
-2.5 | 0.3027 | 0.00501 | -0.1154 | 60.4192
-2 | 0.3755 | 0.00495 | -0.1162 | 75.8586
-1.5 | 0.4483 | 0.00486 | -0.1171 | 92.2428
-1 | 0.5206 | 0.00481 | -0.118 | 108.2328
-0.5 | 0.5929 | 0.00469 | -0.1191 | 126.4179
0.5 | 0.7367 | 0.00452 | -0.1212 | 162.9867
1 | 0.8084 | 0.00441 | -0.1223 | 183.3107
1.5 | 0.8798 | 0.00436 | -0.1234 | 201.789
2 | 0.9518 | 0.00446 | -0.1243 | 213.4081
2.5 | 1.0241 | 0.00453 | -0.1252 | 226.0706
3 | 1.0963 | 0.00467 | -0.126 | 234.7537
3.5 | 1.167 | 0.00495 | -0.1264 | 235.7576
4 | 1.2359 | 0.00533 | -0.1264 | 231.8762
4.5 | 1.3019 | 0.00585 | -0.1258 | 222.547
5 | 1.3651 | 0.00643 | -0.1247 | 212.3017
5.5 | 1.4134 | 0.00746 | -0.1211 | 189.4638
6.5 | 1.416 | 0.01097 | -0.1004 | 129.0793
7 | 1.4265 | 0.01335 | -0.0932 | 106.8539
7.5 | 1.4384 | 0.01596 | -0.0867 | 90.1253
8 | 1.46 | 0.01872 | -0.0826 | 77.9915
8.5 | 1.4981 | 0.02269 | -0.0831 | 66.0247
9 | 1.5112 | 0.02668 | -0.0792 | 56.6417
9.5 | 1.5334 | 0.0301 | -0.0756 | 50.9435
10 | 1.5575 | 0.03348 | -0.0721 | 46.5203
10.5 | 1.5809 | 0.03683 | -0.0683 | 42.9242
11 | 1.602 | 0.04035 | -0.0644 | 39.7026
12 | 1.623 | 0.0473 | -0.053 | 34.3129
12.5 | 1.6446 | 0.05158 | -0.0503 | 31.8845
13 | 1.6681 | 0.05605 | -0.048 | 29.7609
13.5 | 1.6895 | 0.06091 | -0.046 | 27.7376
14 | 1.7089 | 0.06626 | -0.0442 | 25.7908
14.5 | 1.7187 | 0.07275 | -0.0429 | 23.6247
15 | 1.7066 | 0.08181 | -0.0428 | 20.8605
15.5 | 1.6793 | 0.09295 | -0.0445 | 18.0667
16 | 1.6466 | 0.10529 | -0.0478 | 15.6387
16.5 | 1.6121 | 0.11848 | -0.0527 | 13.6065
17 | 1.5766 | 0.13241 | -0.0591 | 11.907
18 | 1.5112 | 0.16122 | -0.0755 | 9.3735
18.5 | 1.4822 | 0.17587 | -0.0852 | 8.4278
19 | 1.4576 | 0.19032 | -0.0953 | 7.6587
19.5 | 1.4353 | 0.20501 | -0.1059 | 7.0011

## 145. Re 20M Mach 0.00 (1)
BIGFOIL.COM POLAR EXPORT
NACA63-715 a=0.5
NACA63-715 a=0.5 |  |  |  | Cl Max: | 1.714 | at alpha= | 13 | deg
JavaFoil+Calcfoil stall+Eppler ext transition |  |  |  | L/D Max: | 151.395 | at alpha= | 4.5 | deg
Re: | 20000000 |  |  | Cd Min: | 0.00441 | at alpha= | -4.5 | deg
Mach: | 0 |  |  | Cl=0 at alpha= | -4.5328 | deg
|  |  |  | @ Cl=0.1, Cd= | 0.0048413
|  |  |  | @ Cl=0.4, Cd= | 0.0053057
|  |  |  | @ Cl=0.6, Cd= | 0.00574
alpha (deg) | Cl | Cd | Cm | Cl/Cd
-16 | -0.558 | 0.10445 | -0.045 | -5.347
-15.5 | -0.567 | 0.0975 | -0.046 | -5.812
-15 | -0.572 | 0.09183 | -0.047 | -6.234
-14.5 | -0.576 | 0.086 | -0.048 | -6.701
-14 | -0.576 | 0.08227 | -0.048 | -7.005
-13.5 | -0.577 | 0.07435 | -0.051 | -7.758
-13 | -0.574 | 0.0675 | -0.053 | -8.508
-12.5 | -0.568 | 0.06198 | -0.055 | -9.156
-12 | -0.586 | 0.03563 | -0.066 | -16.453
-11.5 | -0.574 | 0.03109 | -0.068 | -18.454
-11 | -0.6 | 0.01132 | -0.077 | -52.981
-10.5 | -0.595 | 0.00526 | -0.081 | -113.184
-10 | -0.562 | 0.0052 | -0.081 | -108.098
-9.5 | -0.525 | 0.00508 | -0.082 | -103.387
-9 | -0.484 | 0.00485 | -0.082 | -99.909
-8.5 | -0.44 | 0.00493 | -0.083 | -89.163
-8 | -0.392 | 0.00486 | -0.083 | -80.632
-7.5 | -0.341 | 0.00479 | -0.084 | -71.148
-7 | -0.288 | 0.00462 | -0.084 | -62.203
-6.5 | -0.232 | 0.00443 | -0.085 | -52.421
-6 | -0.175 | 0.00442 | -0.085 | -39.622
-5.5 | -0.116 | 0.00442 | -0.086 | -26.332
-5 | -0.057 | 0.00442 | -0.086 | -12.821
-4.5 | 0.004 | 0.00441 | -0.087 | 0.802
-4 | 0.064 | 0.00444 | -0.087 | 14.458
-3.5 | 0.125 | 0.00512 | -0.088 | 24.413
-3 | 0.186 | 0.00517 | -0.088 | 36.042
-2.5 | 0.247 | 0.00526 | -0.089 | 47.063
-2 | 0.309 | 0.00531 | -0.089 | 58.182
-1.5 | 0.371 | 0.00532 | -0.09 | 69.706
-1 | 0.432 | 0.00529 | -0.09 | 81.631
-0.5 | 0.493 | 0.00536 | -0.091 | 91.933
0 | 0.554 | 0.00574 | -0.091 | 96.584
0.5 | 0.615 | 0.00574 | -0.092 | 107.196
1 | 0.676 | 0.00584 | -0.092 | 115.688
1.5 | 0.737 | 0.00605 | -0.093 | 121.765
2 | 0.797 | 0.00624 | -0.093 | 127.705
2.5 | 0.858 | 0.00644 | -0.094 | 133.242
3 | 0.919 | 0.00674 | -0.094 | 136.423
3.5 | 0.979 | 0.00703 | -0.095 | 139.292
4 | 1.033 | 0.00743 | -0.095 | 139.115
4.5 | 1.088 | 0.00719 | -0.096 | 151.395
5 | 1.143 | 0.00824 | -0.096 | 138.71
5.5 | 1.198 | 0.0088 | -0.096 | 136.174
6 | 1.252 | 0.00932 | -0.096 | 134.242
6.5 | 1.303 | 0.00986 | -0.097 | 132.127
7 | 1.355 | 0.01035 | -0.097 | 130.88
7.5 | 1.402 | 0.01148 | -0.097 | 122.13
8 | 1.449 | 0.01204 | -0.097 | 120.335
8.5 | 1.494 | 0.01273 | -0.098 | 117.355
9 | 1.536 | 0.01334 | -0.098 | 115.132
9.5 | 1.576 | 0.01405 | -0.098 | 112.182
10 | 1.61 | 0.01475 | -0.099 | 109.13
10.5 | 1.64 | 0.01556 | -0.099 | 105.401
11 | 1.666 | 0.01641 | -0.099 | 101.52
11.5 | 1.688 | 0.01703 | -0.1 | 99.136
12 | 1.704 | 0.01801 | -0.1 | 94.634
12.5 | 1.712 | 0.01906 | -0.1 | 89.807
13 | 1.714 | 0.02015 | -0.1 | 85.063
13.5 | 1.71 | 0.0213 | -0.101 | 80.275
14 | 1.701 | 0.02254 | -0.101 | 75.47
14.5 | 1.686 | 0.02395 | -0.101 | 70.396
15 | 1.666 | 0.02551 | -0.102 | 65.292
15.5 | 1.641 | 0.02706 | -0.102 | 60.633
16 | 1.611 | 0.02886 | -0.102 | 55.809
16.5 | 1.577 | 0.03085 | -0.102 | 51.108
17 | 1.54 | 0.03282 | -0.102 | 46.918
17.5 | 1.499 | 0.03546 | -0.102 | 42.261
18 | 1.456 | 0.03781 | -0.103 | 38.506

## 146. Re 20M Mach 0.00 (2)
BIGFOIL.COM POLAR EXPORT
NACA63-715 a=0.5
NACA63-715 a=0.5 |  |  |  | Cl Max: | 1.8874 | at alpha= | 20 | deg
XFOIL ncrit=9 |  |  |  | L/D Max: | 193.896 | at alpha= | 3 | deg
Re: | 20000000 |  |  | Cd Min: | 0.0677 | at alpha= | 20 | deg
Mach: | 0 |  |  | Cl=0 at alpha= | -4.5731 | deg
|  |  |  | @ Cl=0.1, Cd= | 0.0049771
|  |  |  | @ Cl=0.4, Cd= | 0.0045798
|  |  |  | @ Cl=0.6, Cd= | 0.004384
alpha (deg) | Cl | Cd | Cm | Cl/Cd
-20 | -1.4286 | 0.03297 | -0.1003 | -43.3303
-19.5 | -1.4514 | 0.02631 | -0.103 | -55.1653
-19 | -1.4581 | 0.02287 | -0.1014 | -63.756
-18.5 | -1.4707 | 0.02085 | -0.0947 | -70.5372
-18 | -1.4453 | 0.01928 | -0.0921 | -74.9637
-17.5 | -1.4086 | 0.01813 | -0.0905 | -77.6944
-17 | -1.3681 | 0.01704 | -0.0893 | -80.2876
-16.5 | -1.325 | 0.01598 | -0.0883 | -82.9161
-16 | -1.2791 | 0.01503 | -0.0875 | -85.1031
-15.5 | -1.231 | 0.01419 | -0.087 | -86.7512
-15 | -1.1813 | 0.01339 | -0.0865 | -88.2226
-14.5 | -1.1305 | 0.01265 | -0.0862 | -89.3676
-14 | -1.0784 | 0.01197 | -0.0861 | -90.0919
-13.5 | -1.0254 | 0.01133 | -0.0859 | -90.5031
-13 | -0.9715 | 0.01075 | -0.0859 | -90.3721
-11.5 | -0.8068 | 0.00906 | -0.0862 | -89.0508
-11 | -0.7507 | 0.00857 | -0.0864 | -87.5963
-10.5 | -0.6938 | 0.00821 | -0.0868 | -84.5067
-10 | -0.6365 | 0.00787 | -0.0871 | -80.8767
-9.5 | -0.5788 | 0.00754 | -0.0876 | -76.7639
-9 | -0.5209 | 0.00725 | -0.088 | -71.8483
-8 | -0.4043 | 0.0067 | -0.089 | -60.3433
-7.5 | -0.3459 | 0.00641 | -0.0896 | -53.9626
-7 | -0.2874 | 0.00612 | -0.0901 | -46.9608
-6.5 | -0.229 | 0.00573 | -0.0907 | -39.9651
-6 | -0.1697 | 0.00555 | -0.0914 | -30.5766
-5.5 | -0.1103 | 0.0054 | -0.0921 | -20.4259
-5 | -0.0508 | 0.00529 | -0.0928 | -9.603
-4.5 | 0.0087 | 0.00517 | -0.0935 | 1.6828
-4 | 0.0684 | 0.00503 | -0.0943 | 13.5984
-3.5 | 0.1281 | 0.00493 | -0.095 | 25.9838
-3 | 0.1877 | 0.00485 | -0.0958 | 38.701
-2.5 | 0.2474 | 0.00475 | -0.0967 | 52.0842
-2 | 0.3072 | 0.00468 | -0.0975 | 65.641
-1.5 | 0.3667 | 0.00463 | -0.0983 | 79.2009
-1 | 0.4264 | 0.00454 | -0.0992 | 93.9207
-0.5 | 0.4857 | 0.00447 | -0.1001 | 108.6577
0 | 0.5449 | 0.00444 | -0.1009 | 122.7252
0.5 | 0.6039 | 0.00438 | -0.1018 | 137.8767
1 | 0.6628 | 0.00431 | -0.1027 | 153.7819
1.5 | 0.7216 | 0.00419 | -0.1036 | 172.2196
2 | 0.7801 | 0.00427 | -0.1045 | 182.6932
2.5 | 0.8384 | 0.0044 | -0.1053 | 190.5455
3 | 0.8958 | 0.00462 | -0.106 | 193.8961
3.5 | 0.9523 | 0.00495 | -0.1066 | 192.3838
4 | 1.0084 | 0.00528 | -0.1071 | 190.9848
4.5 | 1.0639 | 0.00562 | -0.1076 | 189.306
5 | 1.1158 | 0.00626 | -0.1075 | 178.2428
5.5 | 1.1641 | 0.00706 | -0.1069 | 164.8867
6 | 1.2154 | 0.00749 | -0.1068 | 162.2697
6.5 | 1.2653 | 0.00793 | -0.1064 | 159.5586
7.5 | 1.3602 | 0.00891 | -0.1048 | 152.6599
8 | 1.4033 | 0.00947 | -0.1032 | 148.1837
8.5 | 1.4382 | 0.00992 | -0.1 | 144.9798
9 | 1.4722 | 0.01052 | -0.0968 | 139.943
9.5 | 1.4889 | 0.01133 | -0.0907 | 131.4122
10 | 1.5148 | 0.0123 | -0.0869 | 123.1545
10.5 | 1.5419 | 0.01342 | -0.0837 | 114.8957
11 | 1.5706 | 0.01463 | -0.081 | 107.3548
11.5 | 1.5958 | 0.01612 | -0.0781 | 98.995
12 | 1.624 | 0.01756 | -0.0758 | 92.4829
12.5 | 1.6475 | 0.01935 | -0.0732 | 85.1421
13 | 1.6731 | 0.02113 | -0.0712 | 79.1813
13.5 | 1.6942 | 0.02327 | -0.0689 | 72.8062
14 | 1.7162 | 0.02548 | -0.0669 | 67.3548
14.5 | 1.7372 | 0.02788 | -0.0651 | 62.3099
15 | 1.7557 | 0.03057 | -0.0633 | 57.4321
15.5 | 1.775 | 0.03325 | -0.0617 | 53.3835
16 | 1.7925 | 0.03615 | -0.0602 | 49.5851
16.5 | 1.8057 | 0.03951 | -0.0586 | 45.7024
17 | 1.8218 | 0.04273 | -0.0574 | 42.6352
17.5 | 1.839 | 0.04592 | -0.0565 | 40.0479
18 | 1.8526 | 0.04962 | -0.0557 | 37.3358
18.5 | 1.864 | 0.05365 | -0.0551 | 34.7437
19 | 1.8711 | 0.05827 | -0.0547 | 32.1109
19.5 | 1.8791 | 0.06296 | -0.0546 | 29.8459
20 | 1.8874 | 0.0677 | -0.0547 | 27.8789

## 147. Re 20M Mach 0.10 (1)
BIGFOIL.COM POLAR EXPORT
NACA63-715 a=0.5
NACA63-715 a=0.5 |  |  |  | Cl Max: | 1.709 | at alpha= | 12.5 | deg
JavaFoil+Calcfoil stall+Eppler ext transition |  |  |  | L/D Max: | 139.468 | at alpha= | 4.5 | deg
Re: | 20000000 |  |  | Cd Min: | 0.00441 | at alpha= | -4.5 | deg
Mach: | 0.1 |  |  | Cl=0 at alpha= | -4.5328 | deg
|  |  |  | @ Cl=0.1, Cd= | 0.0048407
|  |  |  | @ Cl=0.4, Cd= | 0.0053067
|  |  |  | @ Cl=0.6, Cd= | 0.0057611
alpha (deg) | Cl | Cd | Cm | Cl/Cd
-16 | -0.527 | 0.10677 | -0.044 | -4.932
-15.5 | -0.537 | 0.0997 | -0.045 | -5.391
-15 | -0.546 | 0.09385 | -0.046 | -5.822
-14.5 | -0.553 | 0.08798 | -0.047 | -6.287
-14 | -0.557 | 0.08256 | -0.048 | -6.75
-13.5 | -0.559 | 0.07676 | -0.05 | -7.282
-13 | -0.556 | 0.0728 | -0.05 | -7.639
-12.5 | -0.552 | 0.06644 | -0.052 | -8.313
-12 | -0.549 | 0.05694 | -0.056 | -9.638
-11.5 | -0.554 | 0.03951 | -0.064 | -14.02
-11 | -0.583 | 0.0142 | -0.076 | -41.079
-10.5 | -0.571 | 0.01063 | -0.078 | -53.739
-10 | -0.56 | 0.00524 | -0.082 | -106.916
-9.5 | -0.524 | 0.00512 | -0.082 | -102.495
-9 | -0.484 | 0.00487 | -0.083 | -99.483
-8.5 | -0.44 | 0.00496 | -0.083 | -88.807
-8 | -0.393 | 0.00479 | -0.084 | -81.892
-7.5 | -0.342 | 0.00481 | -0.084 | -71.098
-7 | -0.289 | 0.00463 | -0.085 | -62.28
-6.5 | -0.233 | 0.00444 | -0.085 | -52.555
-6 | -0.176 | 0.00443 | -0.086 | -39.702
-5.5 | -0.117 | 0.00442 | -0.086 | -26.444
-5 | -0.057 | 0.00442 | -0.087 | -12.87
-4.5 | 0.004 | 0.00441 | -0.087 | 0.806
-4 | 0.064 | 0.00444 | -0.088 | 14.528
-3.5 | 0.126 | 0.00513 | -0.088 | 24.503
-3 | 0.187 | 0.00517 | -0.089 | 36.209
-2.5 | 0.249 | 0.00526 | -0.089 | 47.259
-2 | 0.31 | 0.00531 | -0.09 | 58.465
-1.5 | 0.373 | 0.00532 | -0.09 | 69.988
-1 | 0.434 | 0.00529 | -0.091 | 81.996
-0.5 | 0.495 | 0.00537 | -0.091 | 92.308
0 | 0.557 | 0.00574 | -0.092 | 96.989
0.5 | 0.618 | 0.00577 | -0.092 | 107.031
1 | 0.679 | 0.00585 | -0.093 | 116.188
1.5 | 0.74 | 0.00604 | -0.093 | 122.618
2 | 0.801 | 0.00626 | -0.094 | 128.065
2.5 | 0.862 | 0.00649 | -0.094 | 132.842
3 | 0.923 | 0.00676 | -0.095 | 136.632
3.5 | 0.984 | 0.00712 | -0.095 | 138.271
4 | 1.038 | 0.00752 | -0.096 | 138.009
4.5 | 1.093 | 0.00783 | -0.096 | 139.468
5 | 1.148 | 0.00831 | -0.096 | 138.119
5.5 | 1.203 | 0.00886 | -0.096 | 135.715
6 | 1.257 | 0.00941 | -0.097 | 133.57
6.5 | 1.309 | 0.00995 | -0.097 | 131.521
7 | 1.36 | 0.01048 | -0.097 | 129.806
7.5 | 1.408 | 0.01162 | -0.097 | 121.209
8 | 1.455 | 0.01221 | -0.098 | 119.15
8.5 | 1.499 | 0.01288 | -0.098 | 116.441
9 | 1.541 | 0.01354 | -0.098 | 113.82
9.5 | 1.58 | 0.01424 | -0.099 | 111.001
10 | 1.614 | 0.01498 | -0.099 | 107.71
10.5 | 1.643 | 0.01579 | -0.099 | 104.07
11 | 1.669 | 0.01667 | -0.1 | 100.088
11.5 | 1.689 | 0.01736 | -0.1 | 97.287
12 | 1.704 | 0.01832 | -0.1 | 92.974
12.5 | 1.709 | 0.0194 | -0.101 | 88.06
13 | 1.708 | 0.02047 | -0.101 | 83.451
13.5 | 1.701 | 0.02173 | -0.101 | 78.266
14 | 1.688 | 0.023 | -0.101 | 73.391
14.5 | 1.669 | 0.02448 | -0.102 | 68.184
15 | 1.644 | 0.0262 | -0.102 | 62.758
15.5 | 1.614 | 0.02772 | -0.102 | 58.232
16 | 1.579 | 0.02964 | -0.102 | 53.29
16.5 | 1.539 | 0.03202 | -0.102 | 48.081
17 | 1.497 | 0.03388 | -0.103 | 44.189
17.5 | 1.451 | 0.03667 | -0.103 | 39.557

## 148. Re 20M Mach 0.10 (2)
BIGFOIL.COM POLAR EXPORT
NACA63-715 a=0.5
NACA63-715 a=0.5 |  |  |  | Cl Max: | 1.8866 | at alpha= | 20 | deg
XFOIL ncrit=9 |  |  |  | L/D Max: | 194.795 | at alpha= | 3 | deg
Re: | 20000000 |  |  | Cd Min: | 0.07046 | at alpha= | 20 | deg
Mach: | 0.1 |  |  | Cl=0 at alpha= | -4.5725 | deg
|  |  |  | @ Cl=0.1, Cd= | 0.0049881
|  |  |  | @ Cl=0.4, Cd= | 0.0045839
|  |  |  | @ Cl=0.6, Cd= | 0.0043894
alpha (deg) | Cl | Cd | Cm | Cl/Cd
-20 | -1.2833 | 0.05318 | -0.0896 | -24.1313
-19.5 | -1.3704 | 0.03671 | -0.1011 | -37.3304
-19 | -1.3901 | 0.02928 | -0.1054 | -47.4761
-18.5 | -1.4103 | 0.02407 | -0.1056 | -58.5916
-18 | -1.4341 | 0.02132 | -0.0988 | -67.2655
-17.5 | -1.4069 | 0.01991 | -0.096 | -70.663
-17 | -1.3719 | 0.01853 | -0.0941 | -74.0367
-16.5 | -1.3327 | 0.0172 | -0.0925 | -77.4826
-16 | -1.2889 | 0.01602 | -0.0912 | -80.4557
-15.5 | -1.2417 | 0.01502 | -0.0903 | -82.6698
-15 | -1.1925 | 0.01409 | -0.0896 | -84.6345
-14.5 | -1.1418 | 0.01322 | -0.089 | -86.3691
-14 | -1.0896 | 0.01244 | -0.0885 | -87.5884
-13.5 | -1.0362 | 0.01171 | -0.0882 | -88.4885
-13 | -0.9818 | 0.01107 | -0.088 | -88.6902
-12.5 | -0.9266 | 0.01046 | -0.0879 | -88.5851
-11 | -0.7583 | 0.00873 | -0.0879 | -86.8614
-10.5 | -0.7008 | 0.00832 | -0.0881 | -84.2308
-10 | -0.6428 | 0.00795 | -0.0883 | -80.8553
-9.5 | -0.5845 | 0.00761 | -0.0886 | -76.8068
-9 | -0.5259 | 0.00731 | -0.089 | -71.9425
-8 | -0.408 | 0.00675 | -0.0899 | -60.4444
-7.5 | -0.3489 | 0.00645 | -0.0904 | -54.093
-7 | -0.2898 | 0.00618 | -0.0909 | -46.8932
-6 | -0.1712 | 0.00557 | -0.092 | -30.7361
-5.5 | -0.1113 | 0.00541 | -0.0927 | -20.573
-5 | -0.0513 | 0.0053 | -0.0934 | -9.6792
-4.5 | 0.0087 | 0.00518 | -0.0941 | 1.6795
-4 | 0.0688 | 0.00504 | -0.0949 | 13.6508
-3.5 | 0.1289 | 0.00494 | -0.0956 | 26.0931
-3 | 0.189 | 0.00486 | -0.0964 | 38.8889
-2.5 | 0.2491 | 0.00476 | -0.0972 | 52.3319
-2 | 0.3093 | 0.00468 | -0.0981 | 66.0897
-1.5 | 0.3693 | 0.00463 | -0.0989 | 79.7624
-1 | 0.4293 | 0.00454 | -0.0998 | 94.5595
-0.5 | 0.489 | 0.00447 | -0.1007 | 109.396
0 | 0.5486 | 0.00445 | -0.1015 | 123.2809
0.5 | 0.608 | 0.00438 | -0.1024 | 138.8128
1 | 0.6673 | 0.00431 | -0.1033 | 154.826
2 | 0.7855 | 0.00427 | -0.1051 | 183.9578
2.5 | 0.8441 | 0.00439 | -0.1059 | 192.2779
3 | 0.9019 | 0.00463 | -0.1066 | 194.7948
4 | 1.0154 | 0.00527 | -0.1077 | 192.6755
4.5 | 1.0713 | 0.00562 | -0.1082 | 190.6228
5.5 | 1.1716 | 0.00709 | -0.1074 | 165.2468
6 | 1.2231 | 0.00753 | -0.1072 | 162.4303
6.5 | 1.273 | 0.00799 | -0.1067 | 159.3242
7.5 | 1.3675 | 0.00899 | -0.1048 | 152.1135
8 | 1.4097 | 0.00958 | -0.1029 | 147.1503
9 | 1.4665 | 0.01071 | -0.0941 | 136.9281
9.5 | 1.4882 | 0.01163 | -0.0891 | 127.9622
10 | 1.5153 | 0.01268 | -0.0856 | 119.5032
10.5 | 1.5428 | 0.01389 | -0.0824 | 111.0727
11 | 1.5715 | 0.01518 | -0.0797 | 103.5244
11.5 | 1.597 | 0.01674 | -0.0769 | 95.4002
12 | 1.6246 | 0.01831 | -0.0745 | 88.7275
12.5 | 1.648 | 0.0202 | -0.072 | 81.5842
13 | 1.6738 | 0.02204 | -0.0699 | 75.9437
13.5 | 1.6956 | 0.02424 | -0.0677 | 69.9505
14 | 1.7184 | 0.0265 | -0.0658 | 64.8453
14.5 | 1.7388 | 0.02906 | -0.064 | 59.8348
15 | 1.7573 | 0.03182 | -0.0621 | 55.2263
15.5 | 1.7766 | 0.0346 | -0.0605 | 51.3468
16 | 1.7925 | 0.0377 | -0.0589 | 47.5464
16.5 | 1.8057 | 0.04119 | -0.0573 | 43.8383
17 | 1.8209 | 0.04462 | -0.0562 | 40.8091
17.5 | 1.8356 | 0.04824 | -0.0552 | 38.0514
18 | 1.8488 | 0.05213 | -0.0545 | 35.4652
18.5 | 1.8589 | 0.05643 | -0.0539 | 32.9417
19 | 1.8659 | 0.06125 | -0.0536 | 30.4637
19.5 | 1.8755 | 0.06588 | -0.0536 | 28.4684
20 | 1.8866 | 0.07046 | -0.0538 | 26.7755

## 149. Re 20M Mach 0.25 (1)
BIGFOIL.COM POLAR EXPORT
NACA63-715 a=0.5
NACA63-715 a=0.5 |  |  |  | Cl Max: | 1.686 | at alpha= | 12 | deg
JavaFoil+Calcfoil stall+Eppler ext transition |  |  |  | L/D Max: | 138.751 | at alpha= | 4 | deg
Re: | 20000000 |  |  | Cd Min: | 0.00438 | at alpha= | -3.5 | deg
Mach: | 0.25 |  |  | Cl=0 at alpha= | -4.5323 | deg
|  |  |  | @ Cl=0.1, Cd= | 0.004403
|  |  |  | @ Cl=0.4, Cd= | 0.0053865
|  |  |  | @ Cl=0.6, Cd= | 0.0058156
alpha (deg) | Cl | Cd | Cm | Cl/Cd
-14.5 | -0.35 | 0.09935 | -0.043 | -3.526
-14 | -0.383 | 0.09278 | -0.044 | -4.133
-13.5 | -0.411 | 0.08807 | -0.044 | -4.67
-13 | -0.434 | 0.08203 | -0.045 | -5.292
-12.5 | -0.451 | 0.07632 | -0.047 | -5.913
-12 | -0.462 | 0.07088 | -0.048 | -6.524
-11.5 | -0.468 | 0.06535 | -0.05 | -7.155
-11 | -0.47 | 0.05624 | -0.055 | -8.356
-10.5 | -0.463 | 0.05087 | -0.058 | -9.105
-10 | -0.489 | 0.02061 | -0.074 | -23.707
-9.5 | -0.496 | 0.00926 | -0.082 | -53.603
-9 | -0.478 | 0.0052 | -0.085 | -91.991
-8.5 | -0.439 | 0.00508 | -0.086 | -86.449
-8 | -0.395 | 0.00499 | -0.086 | -79.193
-7.5 | -0.346 | 0.00481 | -0.087 | -71.955
-7 | -0.293 | 0.0047 | -0.087 | -62.411
-6.5 | -0.238 | 0.00463 | -0.088 | -51.366
-6 | -0.18 | 0.00445 | -0.088 | -40.364
-5.5 | -0.12 | 0.00445 | -0.089 | -26.913
-5 | -0.058 | 0.00444 | -0.089 | -13.137
-4.5 | 0.004 | 0.0044 | -0.09 | 0.828
-4 | 0.066 | 0.00443 | -0.09 | 14.918
-3.5 | 0.129 | 0.00438 | -0.091 | 29.442
-3 | 0.192 | 0.0052 | -0.091 | 36.936
-2.5 | 0.255 | 0.00526 | -0.092 | 48.577
-2 | 0.319 | 0.00532 | -0.092 | 59.933
-1.5 | 0.383 | 0.0054 | -0.093 | 70.917
-1 | 0.446 | 0.00535 | -0.093 | 83.356
-0.5 | 0.509 | 0.00542 | -0.094 | 93.918
0 | 0.572 | 0.00582 | -0.094 | 98.351
0.5 | 0.635 | 0.00581 | -0.095 | 109.327
1 | 0.698 | 0.00595 | -0.095 | 117.368
1.5 | 0.761 | 0.00614 | -0.096 | 123.898
2 | 0.824 | 0.0064 | -0.096 | 128.687
2.5 | 0.886 | 0.00662 | -0.097 | 133.906
3 | 0.949 | 0.00696 | -0.098 | 136.254
3.5 | 1.012 | 0.00736 | -0.098 | 137.489
4 | 1.061 | 0.00765 | -0.098 | 138.751
4.5 | 1.118 | 0.00813 | -0.098 | 137.562
5 | 1.174 | 0.00867 | -0.098 | 135.501
5.5 | 1.231 | 0.00929 | -0.099 | 132.521
6 | 1.286 | 0.00992 | -0.099 | 129.647
6.5 | 1.339 | 0.01051 | -0.099 | 127.411
7 | 1.39 | 0.0111 | -0.1 | 125.224
7.5 | 1.439 | 0.01234 | -0.1 | 116.569
8 | 1.485 | 0.01307 | -0.1 | 113.596
8.5 | 1.528 | 0.0138 | -0.1 | 110.779
9 | 1.569 | 0.01454 | -0.101 | 107.905
9.5 | 1.605 | 0.01535 | -0.101 | 104.583
10 | 1.634 | 0.01623 | -0.101 | 100.72
10.5 | 1.658 | 0.01718 | -0.102 | 96.469
11 | 1.675 | 0.01821 | -0.102 | 91.987
11.5 | 1.685 | 0.01901 | -0.102 | 88.632
12 | 1.686 | 0.0203 | -0.103 | 83.059
12.5 | 1.674 | 0.02172 | -0.103 | 77.068
13 | 1.652 | 0.02292 | -0.103 | 72.052
13.5 | 1.619 | 0.02442 | -0.103 | 66.315
14 | 1.577 | 0.02616 | -0.104 | 60.278
14.5 | 1.524 | 0.02819 | -0.104 | 54.054
15 | 1.461 | 0.03015 | -0.104 | 48.452
15.5 | 1.389 | 0.03261 | -0.104 | 42.598
16 | 1.308 | 0.03604 | -0.104 | 36.278
16.5 | 1.22 | 0.03858 | -0.104 | 31.632
17 | 1.126 | 0.04242 | -0.104 | 26.539

## 150. Re 20M Mach 0.25 (2)
BIGFOIL.COM POLAR EXPORT
NACA63-715 a=0.5
NACA63-715 a=0.5 |  |  |  | Cl Max: | 1.8552 | at alpha= | 20 | deg
XFOIL ncrit=9 |  |  |  | L/D Max: | 203.565 | at alpha= | 3 | deg
Re: | 20000000 |  |  | Cd Min: | 0.1923 | at alpha= | -19.5 | deg
Mach: | 0.25 |  |  | Cl=0 at alpha= | -4.5678 | deg
|  |  |  | @ Cl=0.1, Cd= | 0.0050339
|  |  |  | @ Cl=0.4, Cd= | 0.0046359
|  |  |  | @ Cl=0.6, Cd= | 0.00443
alpha (deg) | Cl | Cd | Cm | Cl/Cd
-19.5 | -0.5424 | 0.1923 | -0.0004 | -2.8206
-19 | -0.5332 | 0.18321 | -0.0061 | -2.9103
-18.5 | -0.5245 | 0.17407 | -0.0119 | -3.0132
-18 | -0.515 | 0.1652 | -0.0175 | -3.1174
-17.5 | -0.5131 | 0.15476 | -0.024 | -3.3155
-17 | -0.5026 | 0.14662 | -0.0293 | -3.4279
-16 | -1.0418 | 0.04268 | -0.1052 | -24.4096
-15.5 | -1.0862 | 0.03141 | -0.1143 | -34.5813
-15 | -1.1277 | 0.02504 | -0.1148 | -45.0359
-14.5 | -1.1408 | 0.02174 | -0.1087 | -52.4747
-14 | -1.1176 | 0.01861 | -0.1056 | -60.0537
-13.5 | -1.0779 | 0.01625 | -0.1032 | -66.3323
-13 | -1.029 | 0.01448 | -0.1013 | -71.0635
-12.5 | -0.976 | 0.01296 | -0.0997 | -75.3086
-12 | -0.9199 | 0.01172 | -0.0984 | -78.4898
-11.5 | -0.8609 | 0.01077 | -0.0974 | -79.935
-11 | -0.8013 | 0.00989 | -0.0966 | -81.0212
-10.5 | -0.7402 | 0.00923 | -0.0959 | -80.195
-10 | -0.6789 | 0.00857 | -0.0954 | -79.2182
-9.5 | -0.6168 | 0.00807 | -0.0951 | -76.4312
-9 | -0.5544 | 0.00766 | -0.0949 | -72.376
-8.5 | -0.4918 | 0.00731 | -0.0949 | -67.2777
-8 | -0.4291 | 0.00698 | -0.0949 | -61.4756
-7.5 | -0.3665 | 0.00669 | -0.095 | -54.7833
-7 | -0.304 | 0.00639 | -0.0953 | -47.5743
-6.5 | -0.2417 | 0.00606 | -0.0956 | -39.8845
-6 | -0.1797 | 0.00566 | -0.0959 | -31.7491
-5.5 | -0.117 | 0.00548 | -0.0964 | -21.3504
-5 | -0.0542 | 0.00535 | -0.097 | -10.1308
-4.5 | 0.0085 | 0.00522 | -0.0976 | 1.6284
-4 | 0.0712 | 0.00508 | -0.0982 | 14.0157
-3.5 | 0.1337 | 0.00498 | -0.099 | 26.8474
-3 | 0.1962 | 0.00489 | -0.0997 | 40.1227
-2.5 | 0.2587 | 0.00478 | -0.1005 | 54.1213
-2 | 0.3211 | 0.00472 | -0.1013 | 68.0297
-1.5 | 0.3833 | 0.00466 | -0.1022 | 82.2532
-1 | 0.4456 | 0.00457 | -0.1031 | 97.5055
-0.5 | 0.5075 | 0.00449 | -0.104 | 113.029
0 | 0.5693 | 0.00446 | -0.1049 | 127.6457
0.5 | 0.6308 | 0.0044 | -0.1058 | 143.3636
1 | 0.6924 | 0.00431 | -0.1068 | 160.6497
1.5 | 0.7539 | 0.00419 | -0.1077 | 179.9284
2 | 0.8153 | 0.00425 | -0.1086 | 191.8353
2.5 | 0.876 | 0.0044 | -0.1094 | 199.0909
3 | 0.9364 | 0.0046 | -0.1102 | 203.5652
3.5 | 0.9953 | 0.00495 | -0.1107 | 201.0707
4 | 1.0538 | 0.00531 | -0.1111 | 198.4557
4.5 | 1.1118 | 0.00568 | -0.1114 | 195.7394
5 | 1.166 | 0.0063 | -0.1112 | 185.0794
5.5 | 1.213 | 0.00729 | -0.1099 | 166.3923
6.5 | 1.3144 | 0.00831 | -0.1081 | 158.1709
7 | 1.3624 | 0.00883 | -0.1066 | 154.2922
8.5 | 1.4375 | 0.01116 | -0.0906 | 128.8082
9 | 1.4637 | 0.01238 | -0.0864 | 118.231
9.5 | 1.4922 | 0.01372 | -0.0829 | 108.7609
10 | 1.5206 | 0.01523 | -0.0797 | 99.8424
10.5 | 1.5487 | 0.01688 | -0.0767 | 91.7476
11 | 1.5764 | 0.01869 | -0.0739 | 84.3446
11.5 | 1.6032 | 0.02067 | -0.0713 | 77.5617
12 | 1.63 | 0.02275 | -0.0689 | 71.6484
12.5 | 1.6895 | 0.02539 | -0.0736 | 66.5419
13 | 1.7132 | 0.02807 | -0.0716 | 61.0331
13.5 | 1.7361 | 0.03085 | -0.0695 | 56.2755
14 | 1.7554 | 0.03385 | -0.0672 | 51.8582
14.5 | 1.7712 | 0.03716 | -0.0648 | 47.6642
15 | 1.7867 | 0.04046 | -0.0624 | 44.1597
15.5 | 1.7946 | 0.04396 | -0.0589 | 40.8235
16 | 1.7849 | 0.04736 | -0.0525 | 37.6879
16.5 | 1.7999 | 0.05139 | -0.0513 | 35.0243
17 | 1.813 | 0.05574 | -0.0503 | 32.526
17.5 | 1.8234 | 0.06056 | -0.0496 | 30.109
18 | 1.8328 | 0.06566 | -0.0492 | 27.9135
18.5 | 1.8416 | 0.07098 | -0.0492 | 25.9453
19 | 1.8489 | 0.07669 | -0.0495 | 24.1087
19.5 | 1.8543 | 0.08274 | -0.0501 | 22.4112
20 | 1.8552 | 0.08956 | -0.0512 | 20.7146

## 151. Re 20M Mach 0.50 (1)
BIGFOIL.COM POLAR EXPORT
NACA63-715 a=0.5
NACA63-715 a=0.5 |  |  |  | Cl Max: | 1.63 | at alpha= | 9 | deg
JavaFoil+Calcfoil stall+Eppler ext transition |  |  |  | L/D Max: | 129.943 | at alpha= | 3.5 | deg
Re: | 20000000 |  |  | Cd Min: | 0.00454 | at alpha= | -4 | deg
Mach: | 0.5 |  |  | Cl=0 at alpha= | -4.5294 | deg
|  |  |  | @ Cl=0.1, Cd= | 0.004867
|  |  |  | @ Cl=0.4, Cd= | 0.0056289
|  |  |  | @ Cl=0.6, Cd= | 0.005768
alpha (deg) | Cl | Cd | Cm | Cl/Cd
-20 | -0.887 | 0.1789 | -0.05 | -4.961
-19.5 | -0.858 | 0.17951 | -0.05 | -4.781
-19 | -0.83 | 0.1697 | -0.05 | -4.889
-18.5 | -0.802 | 0.15754 | -0.05 | -5.089
-18 | -0.773 | 0.1477 | -0.05 | -5.233
-17.5 | -0.744 | 0.14467 | -0.05 | -5.142
-17 | -0.715 | 0.13865 | -0.05 | -5.156
-16.5 | -0.687 | 0.12863 | -0.05 | -5.337
-16 | -0.658 | 0.12131 | -0.05 | -5.422
-15.5 | -0.63 | 0.11237 | -0.051 | -5.604
-15 | -0.6 | 0.10608 | -0.05 | -5.658
-14.5 | -0.573 | 0.09647 | -0.052 | -5.937
-14 | -0.545 | 0.08897 | -0.054 | -6.131
-13.5 | -0.517 | 0.08359 | -0.054 | -6.181
-13 | -0.491 | 0.07545 | -0.057 | -6.501
-12.5 | -0.456 | 0.08421 | -0.049 | -5.41
-12 | -0.428 | 0.07651 | -0.051 | -5.593
-11.5 | -0.403 | 0.06596 | -0.057 | -6.102
-11 | -0.37 | 0.06773 | -0.05 | -5.462
-10.5 | -0.381 | 0.02375 | -0.082 | -16.031
-10 | -0.363 | 0.01441 | -0.088 | -25.205
-9.5 | -0.283 | 0.06134 | -0.048 | -4.616
-9 | -0.255 | 0.05526 | -0.051 | -4.62
-8.5 | -0.229 | 0.04807 | -0.058 | -4.759
-8 | -0.197 | 0.05361 | -0.047 | -3.68
-7.5 | -0.17 | 0.04617 | -0.054 | -3.679
-7 | -0.228 | 0.04027 | -0.061 | -5.662
-6.5 | -0.246 | 0.00514 | -0.098 | -47.784
-6 | -0.193 | 0.00498 | -0.098 | -38.648
-5.5 | -0.13 | 0.00464 | -0.099 | -28.109
-5 | -0.064 | 0.0046 | -0.1 | -13.939
-4.5 | 0.004 | 0.00455 | -0.1 | 0.884
-4 | 0.073 | 0.00454 | -0.101 | 16.16
-3.5 | 0.144 | 0.0054 | -0.101 | 26.604
-3 | 0.214 | 0.00543 | -0.102 | 39.454
-2.5 | 0.285 | 0.00545 | -0.102 | 52.323
-2 | 0.356 | 0.00558 | -0.103 | 63.818
-1.5 | 0.428 | 0.00566 | -0.104 | 75.646
-1 | 0.499 | 0.00572 | -0.104 | 87.211
-0.5 | 0.569 | 0.00572 | -0.105 | 99.446
0 | 0.64 | 0.00583 | -0.105 | 109.76
0.5 | 0.71 | 0.00626 | -0.106 | 113.374
1 | 0.78 | 0.00649 | -0.107 | 120.167
1.5 | 0.851 | 0.00671 | -0.107 | 126.758
2 | 0.914 | 0.00719 | -0.107 | 127.113
2.5 | 0.98 | 0.00757 | -0.107 | 129.436
3 | 1.046 | 0.00806 | -0.107 | 129.795
3.5 | 1.112 | 0.00856 | -0.108 | 129.943
4 | 1.165 | 0.00909 | -0.108 | 128.266
4.5 | 1.228 | 0.00988 | -0.108 | 124.353
5 | 1.291 | 0.01073 | -0.109 | 120.305
5.5 | 1.352 | 0.01169 | -0.109 | 115.689
6 | 1.411 | 0.01269 | -0.109 | 111.242
6.5 | 1.466 | 0.01355 | -0.109 | 108.165
7 | 1.515 | 0.01539 | -0.11 | 98.428
7.5 | 1.561 | 0.01655 | -0.11 | 94.317
8 | 1.597 | 0.01775 | -0.11 | 89.974
8.5 | 1.622 | 0.01905 | -0.111 | 85.148
9 | 1.63 | 0.02054 | -0.111 | 79.364
9.5 | 1.61 | 0.02232 | -0.111 | 72.147
10 | 1.512 | 0.02448 | -0.111 | 61.778
10.5 | 0.974 | 0.02911 | -0.111 | 33.446
11 | 1.003 | 0.03062 | -0.112 | 32.748
11.5 | 1.033 | 0.03062 | -0.112 | 33.744
12 | 1.059 | 0.035 | -0.112 | 30.258
12.5 | 1.09 | 0.0343 | -0.113 | 31.79
13 | 1.116 | 0.03849 | -0.113 | 28.985
13.5 | 1.138 | 0.04356 | -0.112 | 26.12
14 | 1.163 | 0.04837 | -0.112 | 24.036

## 152. Re 20M Mach 0.50 (2)
BIGFOIL.COM POLAR EXPORT
NACA63-715 a=0.5
NACA63-715 a=0.5 |  |  |  | Cl Max: | 1.7293 | at alpha= | 14.5 | deg
XFOIL ncrit=9 |  |  |  | L/D Max: | 236.734 | at alpha= | 3.5 | deg
Re: | 20000000 |  |  | Cd Min: | 0.20254 | at alpha= | 19.5 | deg
Mach: | 0.5 |  |  | Cl=0 at alpha= | -4.5403 | deg
|  |  |  | @ Cl=0.1, Cd= | 0.0052744
|  |  |  | @ Cl=0.4, Cd= | 0.0048365
|  |  |  | @ Cl=0.6, Cd= | 0.0046441
alpha (deg) | Cl | Cd | Cm | Cl/Cd
-13 | -0.3044 | 0.11348 | -0.0631 | -2.6824
-12.5 | -0.3019 | 0.10388 | -0.0695 | -2.9062
-12 | -0.3041 | 0.09403 | -0.0762 | -3.2341
-11.5 | -0.3082 | 0.08459 | -0.0828 | -3.6435
-11 | -0.3332 | 0.0731 | -0.0914 | -4.5581
-10.5 | -0.3574 | 0.0626 | -0.0993 | -5.7093
-10 | -0.4026 | 0.04992 | -0.1095 | -8.0649
-9.5 | -0.4185 | 0.03875 | -0.1184 | -10.8
-9 | -0.4448 | 0.03027 | -0.1268 | -14.6944
-8.5 | -0.473 | 0.02408 | -0.1256 | -19.6429
-8 | -0.4809 | 0.01613 | -0.1245 | -29.814
-7 | -0.381 | 0.00726 | -0.1182 | -52.4793
-6.5 | -0.301 | 0.00678 | -0.1164 | -44.3953
-6 | -0.2225 | 0.0064 | -0.1152 | -34.7656
-5.5 | -0.1453 | 0.00607 | -0.1144 | -23.9374
-5 | -0.0696 | 0.00564 | -0.1139 | -12.3404
-4.5 | 0.0061 | 0.00544 | -0.1138 | 1.1213
-4 | 0.0811 | 0.00531 | -0.1139 | 15.2731
-3.5 | 0.1554 | 0.00517 | -0.1142 | 30.058
-3 | 0.2293 | 0.00503 | -0.1148 | 45.5865
-2.5 | 0.3026 | 0.00494 | -0.1154 | 61.2551
-2 | 0.3756 | 0.00486 | -0.1162 | 77.284
-1.5 | 0.4483 | 0.00479 | -0.1171 | 93.5908
-1 | 0.5207 | 0.00475 | -0.1181 | 109.6211
-0.5 | 0.5929 | 0.00465 | -0.1191 | 127.5054
0 | 0.665 | 0.00459 | -0.1202 | 144.8802
0.5 | 0.7367 | 0.00451 | -0.1212 | 163.3481
1 | 0.8085 | 0.00441 | -0.1223 | 183.3333
1.5 | 0.8802 | 0.00433 | -0.1234 | 203.2794
2 | 0.9523 | 0.00441 | -0.1244 | 215.941
2.5 | 1.0241 | 0.00453 | -0.1252 | 226.0706
3 | 1.0961 | 0.00468 | -0.126 | 234.2094
3.5 | 1.1671 | 0.00493 | -0.1264 | 236.7343
4 | 1.2355 | 0.00534 | -0.1264 | 231.367
4.5 | 1.3007 | 0.00589 | -0.1257 | 220.8319
5.5 | 1.4095 | 0.00758 | -0.1206 | 185.9499
6 | 1.4168 | 0.00899 | -0.1103 | 157.5973
6.5 | 1.4154 | 0.01102 | -0.1003 | 128.4392
7 | 1.4259 | 0.01342 | -0.0931 | 106.2519
7.5 | 1.4411 | 0.01592 | -0.087 | 90.5214
8 | 1.4542 | 0.01844 | -0.0808 | 78.8612
8.5 | 1.4848 | 0.02214 | -0.0798 | 67.0641
9 | 1.519 | 0.0263 | -0.0798 | 57.7567
9.5 | 1.5466 | 0.02962 | -0.0769 | 52.2147
10 | 1.5719 | 0.03292 | -0.0734 | 47.7491
10.5 | 1.5952 | 0.03633 | -0.0696 | 43.9086
11 | 1.6193 | 0.03981 | -0.066 | 40.6757
11.5 | 1.637 | 0.04354 | -0.0618 | 37.5976
12 | 1.6336 | 0.04657 | -0.0533 | 35.0784
12.5 | 1.6541 | 0.05083 | -0.0504 | 32.5418
13 | 1.6781 | 0.05521 | -0.048 | 30.3949
13.5 | 1.6993 | 0.06005 | -0.0458 | 28.2981
14 | 1.72 | 0.06527 | -0.0439 | 26.3521
14.5 | 1.7293 | 0.07178 | -0.0425 | 24.0917
15 | 1.7157 | 0.08093 | -0.0424 | 21.1998
15.5 | 1.687 | 0.09214 | -0.044 | 18.3091
16 | 1.6535 | 0.10451 | -0.0473 | 15.8215
16.5 | 1.6022 | 0.11981 | -0.0534 | 13.3728
17 | 1.5721 | 0.13314 | -0.0595 | 11.8079
17.5 | 1.5429 | 0.14678 | -0.0668 | 10.5117
18 | 1.5155 | 0.16074 | -0.0751 | 9.4283
18.5 | 1.4897 | 0.17488 | -0.0844 | 8.5184
19 | 1.4686 | 0.18864 | -0.0939 | 7.7852
19.5 | 1.4501 | 0.20254 | -0.1038 | 7.1596