## index
index | Re | Mach | Datasource
1 | 50000 | 0 | JavaFoil+Calcfoil stall+Eppler ext transition
2 | 50000 | 0 | XFOIL ncrit=9
3 | 50000 | 0.1 | JavaFoil+Calcfoil stall+Eppler ext transition
4 | 50000 | 0.1 | XFOIL ncrit=9
5 | 50000 | 0.25 | JavaFoil+Calcfoil stall+Eppler ext transition
6 | 50000 | 0.25 | XFOIL ncrit=9
7 | 50000 | 0.5 | JavaFoil+Calcfoil stall+Eppler ext transition
8 | 50000 | 0.5 | XFOIL ncrit=9
9 | 100000 | 0 | JavaFoil+Calcfoil stall+Eppler ext transition
10 | 100000 | 0 | XFOIL ncrit=9
11 | 100000 | 0.1 | JavaFoil+Calcfoil stall+Eppler ext transition
12 | 100000 | 0.1 | XFOIL ncrit=9
13 | 100000 | 0.25 | JavaFoil+Calcfoil stall+Eppler ext transition
14 | 100000 | 0.25 | XFOIL ncrit=9
15 | 100000 | 0.5 | JavaFoil+Calcfoil stall+Eppler ext transition
16 | 100000 | 0.5 | XFOIL ncrit=9
17 | 250000 | 0 | JavaFoil+Calcfoil stall+Eppler ext transition
18 | 250000 | 0 | XFOIL ncrit=9
19 | 250000 | 0.1 | JavaFoil+Calcfoil stall+Eppler ext transition
20 | 250000 | 0.1 | XFOIL ncrit=9
21 | 250000 | 0.25 | JavaFoil+Calcfoil stall+Eppler ext transition
22 | 250000 | 0.25 | XFOIL ncrit=9
23 | 250000 | 0.5 | JavaFoil+Calcfoil stall+Eppler ext transition
24 | 250000 | 0.5 | XFOIL ncrit=9
25 | 500000 | 0 | JavaFoil+Calcfoil stall+Eppler ext transition
26 | 500000 | 0 | XFOIL ncrit=9
27 | 500000 | 0.1 | JavaFoil+Calcfoil stall+Eppler ext transition
28 | 500000 | 0.1 | XFOIL ncrit=9
29 | 500000 | 0.25 | JavaFoil+Calcfoil stall+Eppler ext transition
30 | 500000 | 0.25 | XFOIL ncrit=9
31 | 500000 | 0.5 | JavaFoil+Calcfoil stall+Eppler ext transition
32 | 500000 | 0.5 | XFOIL ncrit=9
33 | 750000 | 0 | JavaFoil+Calcfoil stall+Eppler ext transition
34 | 750000 | 0 | XFOIL ncrit=9
35 | 750000 | 0.1 | JavaFoil+Calcfoil stall+Eppler ext transition
36 | 750000 | 0.1 | XFOIL ncrit=9
37 | 750000 | 0.25 | JavaFoil+Calcfoil stall+Eppler ext transition
38 | 750000 | 0.25 | XFOIL ncrit=9
39 | 750000 | 0.5 | JavaFoil+Calcfoil stall+Eppler ext transition
40 | 750000 | 0.5 | XFOIL ncrit=9
41 | 1000000 | 0 | JavaFoil+Calcfoil stall+Eppler ext transition
42 | 1000000 | 0 | XFOIL ncrit=9
43 | 1000000 | 0.1 | JavaFoil+Calcfoil stall+Eppler ext transition
44 | 1000000 | 0.1 | XFOIL ncrit=9
45 | 1000000 | 0.25 | JavaFoil+Calcfoil stall+Eppler ext transition
46 | 1000000 | 0.25 | XFOIL ncrit=9
47 | 1000000 | 0.5 | JavaFoil+Calcfoil stall+Eppler ext transition
48 | 1000000 | 0.5 | XFOIL ncrit=9
49 | 2000000 | 0 | JavaFoil+Calcfoil stall+Eppler ext transition
50 | 2000000 | 0 | XFOIL ncrit=9
51 | 2000000 | 0.1 | JavaFoil+Calcfoil stall+Eppler ext transition
52 | 2000000 | 0.1 | XFOIL ncrit=9
53 | 2000000 | 0.25 | JavaFoil+Calcfoil stall+Eppler ext transition
54 | 2000000 | 0.25 | XFOIL ncrit=9
55 | 2000000 | 0.5 | JavaFoil+Calcfoil stall+Eppler ext transition
56 | 2000000 | 0.5 | XFOIL ncrit=9
57 | 3000000 | 0 | JavaFoil+Calcfoil stall+Eppler ext transition
58 | 3000000 | 0 | XFOIL ncrit=9
59 | 3000000 | 0.1 | JavaFoil+Calcfoil stall+Eppler ext transition
60 | 3000000 | 0.1 | XFOIL ncrit=9
61 | 3000000 | 0.25 | JavaFoil+Calcfoil stall+Eppler ext transition
62 | 3000000 | 0.25 | XFOIL ncrit=9
63 | 3000000 | 0.5 | JavaFoil+Calcfoil stall+Eppler ext transition
64 | 3000000 | 0.5 | XFOIL ncrit=9
65 | 4000000 | 0 | JavaFoil+Calcfoil stall+Eppler ext transition
66 | 4000000 | 0 | XFOIL ncrit=9
67 | 4000000 | 0.1 | JavaFoil+Calcfoil stall+Eppler ext transition
68 | 4000000 | 0.1 | XFOIL ncrit=9
69 | 4000000 | 0.25 | JavaFoil+Calcfoil stall+Eppler ext transition
70 | 4000000 | 0.25 | XFOIL ncrit=9
71 | 4000000 | 0.5 | JavaFoil+Calcfoil stall+Eppler ext transition
72 | 4000000 | 0.5 | XFOIL ncrit=9
73 | 5000000 | 0 | JavaFoil+Calcfoil stall+Eppler ext transition
74 | 5000000 | 0 | XFOIL ncrit=9
75 | 5000000 | 0.1 | JavaFoil+Calcfoil stall+Eppler ext transition
76 | 5000000 | 0.1 | XFOIL ncrit=9
77 | 5000000 | 0.25 | JavaFoil+Calcfoil stall+Eppler ext transition
78 | 5000000 | 0.25 | XFOIL ncrit=9
79 | 5000000 | 0.5 | JavaFoil+Calcfoil stall+Eppler ext transition
80 | 5000000 | 0.5 | XFOIL ncrit=9
81 | 6000000 | 0 | JavaFoil+Calcfoil stall+Eppler ext transition
82 | 6000000 | 0 | XFOIL ncrit=9
83 | 6000000 | 0.1 | JavaFoil+Calcfoil stall+Eppler ext transition
84 | 6000000 | 0.1 | XFOIL ncrit=9
85 | 6000000 | 0.25 | JavaFoil+Calcfoil stall+Eppler ext transition
86 | 6000000 | 0.25 | XFOIL ncrit=9
87 | 6000000 | 0.5 | JavaFoil+Calcfoil stall+Eppler ext transition
88 | 6000000 | 0.5 | XFOIL ncrit=9
89 | 7000000 | 0 | JavaFoil+Calcfoil stall+Eppler ext transition
90 | 7000000 | 0 | XFOIL ncrit=9
91 | 7000000 | 0.1 | JavaFoil+Calcfoil stall+Eppler ext transition
92 | 7000000 | 0.1 | XFOIL ncrit=9
93 | 7000000 | 0.25 | JavaFoil+Calcfoil stall+Eppler ext transition
94 | 7000000 | 0.25 | XFOIL ncrit=9
95 | 7000000 | 0.5 | JavaFoil+Calcfoil stall+Eppler ext transition
96 | 7000000 | 0.5 | XFOIL ncrit=9
97 | 8000000 | 0 | JavaFoil+Calcfoil stall+Eppler ext transition
98 | 8000000 | 0 | XFOIL ncrit=9
99 | 8000000 | 0.1 | JavaFoil+Calcfoil stall+Eppler ext transition
100 | 8000000 | 0.1 | XFOIL ncrit=9
101 | 8000000 | 0.25 | JavaFoil+Calcfoil stall+Eppler ext transition
102 | 8000000 | 0.25 | XFOIL ncrit=9
103 | 8000000 | 0.5 | JavaFoil+Calcfoil stall+Eppler ext transition
104 | 8000000 | 0.5 | XFOIL ncrit=9
105 | 10000000 | 0 | JavaFoil+Calcfoil stall+Eppler ext transition
106 | 10000000 | 0 | XFOIL ncrit=9
107 | 10000000 | 0.1 | JavaFoil+Calcfoil stall+Eppler ext transition
108 | 10000000 | 0.1 | XFOIL ncrit=9
109 | 10000000 | 0.25 | JavaFoil+Calcfoil stall+Eppler ext transition
110 | 10000000 | 0.25 | XFOIL ncrit=9
111 | 10000000 | 0.5 | JavaFoil+Calcfoil stall+Eppler ext transition
112 | 10000000 | 0.5 | XFOIL ncrit=9
113 | 12000000 | 0 | JavaFoil+Calcfoil stall+Eppler ext transition
114 | 12000000 | 0 | XFOIL ncrit=9
115 | 12000000 | 0.1 | JavaFoil+Calcfoil stall+Eppler ext transition
116 | 12000000 | 0.1 | XFOIL ncrit=9
117 | 12000000 | 0.25 | JavaFoil+Calcfoil stall+Eppler ext transition
118 | 12000000 | 0.25 | XFOIL ncrit=9
119 | 12000000 | 0.5 | JavaFoil+Calcfoil stall+Eppler ext transition
120 | 12000000 | 0.5 | XFOIL ncrit=9
121 | 14000000 | 0 | JavaFoil+Calcfoil stall+Eppler ext transition
122 | 14000000 | 0 | XFOIL ncrit=9
123 | 14000000 | 0.1 | JavaFoil+Calcfoil stall+Eppler ext transition
124 | 14000000 | 0.1 | XFOIL ncrit=9
125 | 14000000 | 0.25 | JavaFoil+Calcfoil stall+Eppler ext transition
126 | 14000000 | 0.25 | XFOIL ncrit=9
127 | 14000000 | 0.5 | JavaFoil+Calcfoil stall+Eppler ext transition
128 | 14000000 | 0.5 | XFOIL ncrit=9
129 | 16000000 | 0 | JavaFoil+Calcfoil stall+Eppler ext transition
130 | 16000000 | 0 | XFOIL ncrit=9
131 | 16000000 | 0.1 | JavaFoil+Calcfoil stall+Eppler ext transition
132 | 16000000 | 0.1 | XFOIL ncrit=9
133 | 16000000 | 0.25 | JavaFoil+Calcfoil stall+Eppler ext transition
134 | 16000000 | 0.25 | XFOIL ncrit=9
135 | 16000000 | 0.5 | JavaFoil+Calcfoil stall+Eppler ext transition
136 | 16000000 | 0.5 | XFOIL ncrit=9
137 | 18000000 | 0 | JavaFoil+Calcfoil stall+Eppler ext transition
138 | 18000000 | 0 | XFOIL ncrit=9
139 | 18000000 | 0.1 | JavaFoil+Calcfoil stall+Eppler ext transition
140 | 18000000 | 0.1 | XFOIL ncrit=9
141 | 18000000 | 0.25 | JavaFoil+Calcfoil stall+Eppler ext transition
142 | 18000000 | 0.25 | XFOIL ncrit=9
143 | 18000000 | 0.5 | JavaFoil+Calcfoil stall+Eppler ext transition
144 | 18000000 | 0.5 | XFOIL ncrit=9
145 | 20000000 | 0 | JavaFoil+Calcfoil stall+Eppler ext transition
146 | 20000000 | 0 | XFOIL ncrit=9
147 | 20000000 | 0.1 | JavaFoil+Calcfoil stall+Eppler ext transition
148 | 20000000 | 0.1 | XFOIL ncrit=9
149 | 20000000 | 0.25 | JavaFoil+Calcfoil stall+Eppler ext transition
150 | 20000000 | 0.25 | XFOIL ncrit=9
151 | 20000000 | 0.5 | JavaFoil+Calcfoil stall+Eppler ext transition
152 | 20000000 | 0.5 | XFOIL ncrit=9

## 1. Re 50k Mach 0.00 (1)
BIGFOIL.COM POLAR EXPORT
fx77w343
FX 77-W-343 |  |  |  | Cl Max: | 1.692 | at alpha= | 20 | deg
JavaFoil+Calcfoil stall+Eppler ext transition |  |  |  | L/D Max: | 8.472 | at alpha= | 14.5 | deg
Re: | 50000 |  |  | Cd Min: | 0.07626 | at alpha= | -1.5 | deg
Mach: | 0 |  |  | Cl=0 at alpha= | -3.9298 | deg
|  |  |  | @ Cl=0.1, Cd= | 0.0881
|  |  |  | @ Cl=0.4, Cd= | 0.087374
|  |  |  | @ Cl=0.6, Cd= | 0.095144
alpha (deg) | Cl | Cd | Cm | Cl/Cd
-20 | -1.797 | 0.23401 | -0.008 | -7.679
-19.5 | -1.774 | 0.20706 | -0.01 | -8.569
-19 | -1.721 | 0.19849 | -0.011 | -8.668
-18.5 | -1.684 | 0.18311 | -0.012 | -9.196
-18 | -1.609 | 0.1869 | -0.012 | -8.608
-17.5 | -1.572 | 0.17146 | -0.014 | -9.169
-17 | -1.599 | 0.13504 | -0.017 | -11.843
-16.5 | -1.564 | 0.12334 | -0.019 | -12.677
-16 | -1.522 | 0.11398 | -0.02 | -13.353
-15.5 | -1.473 | 0.10665 | -0.021 | -13.811
-15 | -1.412 | 0.10293 | -0.023 | -13.721
-14.5 | -1.35 | 0.09977 | -0.024 | -13.535
-14 | -1.121 | 0.15747 | -0.011 | -7.12
-13.5 | -1.066 | 0.14676 | -0.011 | -7.264
-13 | -1.011 | 0.14156 | -0.011 | -7.141
-12.5 | -0.956 | 0.13725 | -0.011 | -6.962
-12 | -0.9 | 0.1328 | -0.012 | -6.779
-11.5 | -0.845 | 0.12794 | -0.012 | -6.604
-11 | -0.789 | 0.12339 | -0.013 | -6.398
-10.5 | -0.734 | 0.1195 | -0.013 | -6.141
-10 | -0.678 | 0.1158 | -0.014 | -5.858
-9.5 | -0.623 | 0.11217 | -0.014 | -5.551
-9 | -0.654 | 0.08348 | -0.03 | -7.84
-8.5 | -0.591 | 0.0823 | -0.031 | -7.175
-8 | -0.526 | 0.08123 | -0.032 | -6.481
-7.5 | -0.462 | 0.08036 | -0.033 | -5.751
-7 | -0.398 | 0.07937 | -0.034 | -5.013
-6.5 | -0.333 | 0.07862 | -0.035 | -4.239
-6 | -0.269 | 0.0781 | -0.036 | -3.439
-5.5 | -0.176 | 0.09343 | -0.021 | -1.888
-5 | -0.12 | 0.09203 | -0.021 | -1.306
-4.5 | -0.064 | 0.09071 | -0.022 | -0.705
-4 | -0.008 | 0.08958 | -0.022 | -0.085
-3.5 | 0.049 | 0.08871 | -0.023 | 0.548
-3 | 0.105 | 0.08804 | -0.023 | 1.192
-2.5 | 0.161 | 0.08761 | -0.024 | 1.841
-2 | 0.218 | 0.08746 | -0.025 | 2.487
-1.5 | 0.317 | 0.07626 | -0.045 | 4.16
-1 | 0.383 | 0.0764 | -0.046 | 5.008
-0.5 | 0.448 | 0.07666 | -0.047 | 5.843
0 | 0.261 | 0.08442 | -0.048 | 3.095
0.5 | 0.294 | 0.0851 | -0.049 | 3.457
1 | 0.327 | 0.08566 | -0.05 | 3.819
1.5 | 0.36 | 0.08632 | -0.049 | 4.171
2 | 0.393 | 0.08716 | -0.05 | 4.506
2.5 | 0.426 | 0.08817 | -0.051 | 4.828
3 | 0.459 | 0.08941 | -0.052 | 5.129
3.5 | 0.492 | 0.09062 | -0.053 | 5.424
4 | 0.524 | 0.09213 | -0.054 | 5.692
4.5 | 0.562 | 0.09319 | -0.056 | 6.032
5 | 0.595 | 0.09489 | -0.057 | 6.274
5.5 | 0.629 | 0.09662 | -0.058 | 6.506
6 | 0.662 | 0.09847 | -0.059 | 6.72
6.5 | 0.695 | 0.10025 | -0.059 | 6.931
7 | 0.728 | 0.10242 | -0.06 | 7.112
7.5 | 0.762 | 0.10444 | -0.061 | 7.295
8 | 0.796 | 0.10689 | -0.062 | 7.442
8.5 | 0.829 | 0.1093 | -0.062 | 7.587
9 | 0.863 | 0.11214 | -0.063 | 7.699
9.5 | 0.897 | 0.11477 | -0.064 | 7.819
10 | 0.931 | 0.11756 | -0.065 | 7.924
10.5 | 0.966 | 0.12028 | -0.066 | 8.033
11 | 1.001 | 0.12296 | -0.066 | 8.138
11.5 | 1.036 | 0.12594 | -0.067 | 8.223
12 | 1.071 | 0.12963 | -0.068 | 8.26
12.5 | 1.106 | 0.13339 | -0.069 | 8.292
13 | 1.141 | 0.13528 | -0.07 | 8.438
13.5 | 1.177 | 0.13943 | -0.07 | 8.443
14 | 1.23 | 0.14529 | -0.073 | 8.467
14.5 | 1.267 | 0.14953 | -0.074 | 8.472
15 | 1.304 | 0.15417 | -0.075 | 8.459
15.5 | 1.342 | 0.15897 | -0.076 | 8.439
16 | 1.379 | 0.16509 | -0.076 | 8.353
16.5 | 1.417 | 0.17001 | -0.077 | 8.335
17 | 1.455 | 0.17483 | -0.078 | 8.324
17.5 | 1.494 | 0.18019 | -0.078 | 8.291
18 | 1.533 | 0.18535 | -0.079 | 8.27
18.5 | 1.572 | 0.19049 | -0.08 | 8.255
19 | 1.612 | 0.19599 | -0.08 | 8.225
19.5 | 1.652 | 0.20255 | -0.081 | 8.154
20 | 1.692 | 0.21074 | -0.082 | 8.029

## 2. Re 50k Mach 0.00 (2)
BIGFOIL.COM POLAR EXPORT
fx77w343
FX 77-W-343 |  |  |  | Cl Max: | 0.7491 | at alpha= | 20 | deg
XFOIL ncrit=9 |  |  |  | L/D Max: | 2.8833 | at alpha= | 20 | deg
Re: | 50000 |  |  | Cd Min: | 0.25981 | at alpha= | 20 | deg
Mach: | 0 |  |  | Cl=0 at alpha= | 9.3105 | deg
|  |  |  | @ Cl=0.1, Cd= | 0.17055
|  |  |  | @ Cl=0.4, Cd= | 0.2106
|  |  |  | @ Cl=0.6, Cd= | 0.23739
alpha (deg) | Cl | Cd | Cm | Cl/Cd
-13.5 | -0.416 | 0.10219 | -0.0683 | -4.0708
-13 | -0.5548 | 0.08172 | -0.0699 | -6.789
-12.5 | -0.5258 | 0.07866 | -0.0729 | -6.6845
-12 | -1.1945 | 0.08748 | -0.0129 | -13.6545
-11.5 | -1.1446 | 0.08682 | -0.0133 | -13.1836
-11 | -1.1703 | 0.08277 | -0.0069 | -14.1392
-10.5 | -1.1161 | 0.08313 | -0.0072 | -13.426
-9.5 | -0.9036 | 0.08968 | -0.0243 | -10.0758
-9 | -0.8092 | 0.0964 | -0.0271 | -8.3942
-8 | -0.5215 | 0.13406 | -0.0313 | -3.89
-7.5 | -0.418 | 0.1462 | -0.0321 | -2.8591
-7 | -0.3872 | 0.15047 | -0.0276 | -2.5733
-6.5 | -0.3578 | 0.15446 | -0.0238 | -2.3165
-6 | -0.2258 | 0.16569 | -0.0322 | -1.3628
-5.5 | -0.1653 | 0.17094 | -0.0284 | -0.96701
-5 | -0.1781 | 0.1713 | -0.0221 | -1.0397
-4.5 | -0.1224 | 0.17035 | -0.0264 | -0.71852
-4 | -0.1271 | 0.16977 | -0.0221 | -0.74866
-3.5 | -0.1049 | 0.16941 | -0.0218 | -0.61921
-2.5 | -0.0522 | 0.16872 | -0.0235 | -0.30939
-2 | 0.0259 | 0.172 | -0.0325 | 0.15058
-1.5 | 0.0229 | 0.16935 | -0.0312 | 0.13522
-0.5 | 0.1292 | 0.171 | -0.048 | 0.75556
0 | 0.145 | 0.17196 | -0.0471 | 0.84322
1 | 0.1356 | 0.17302 | -0.041 | 0.78372
1.5 | 0.1522 | 0.17445 | -0.04 | 0.87246
2 | 0.1911 | 0.17993 | -0.0415 | 1.0621
2.5 | 0.1437 | 0.1757 | -0.034 | 0.81787
3 | 0.1558 | 0.17693 | -0.0324 | 0.88057
3.5 | 0.1859 | 0.18116 | -0.0326 | 1.0262
4 | 0.1574 | 0.17935 | -0.0275 | 0.87761
4.5 | 0.1583 | 0.17944 | -0.0248 | 0.88219
5 | 0.179 | 0.18204 | -0.0239 | 0.9833
6 | -0.0003 | 0.17247 | 0.0196 | -0.0017394
6.5 | -0.0403 | 0.16832 | 0.0301 | -0.23942
7 | -0.0357 | 0.16851 | 0.0342 | -0.21186
7.5 | -0.0095 | 0.17304 | 0.0356 | -0.054901
8 | -0.0577 | 0.16704 | 0.0449 | -0.34543
8.5 | -0.0553 | 0.16615 | 0.047 | -0.33283
9 | -0.0127 | 0.17014 | 0.0431 | -0.074644
10 | 0.0282 | 0.17363 | 0.0375 | 0.16241
10.5 | 0.0635 | 0.17675 | 0.0335 | 0.35926
11 | 0.1236 | 0.18455 | 0.0263 | 0.66974
11.5 | 0.1378 | 0.18449 | 0.022 | 0.74692
12 | 0.1692 | 0.18591 | 0.0164 | 0.91012
12.5 | 0.2153 | 0.18935 | 0.0108 | 1.137
13 | 0.2665 | 0.20021 | 0.0048 | 1.3311
13.5 | 0.2642 | 0.19388 | 0.0011 | 1.3627
14 | 0.3075 | 0.19906 | -0.0054 | 1.5448
15 | 0.376 | 0.20778 | -0.0189 | 1.8096
15.5 | 0.416 | 0.21248 | -0.026 | 1.9578
16 | 0.4722 | 0.22293 | -0.0337 | 2.1182
16.5 | 0.4892 | 0.22262 | -0.0407 | 2.1975
17 | 0.5267 | 0.22708 | -0.0481 | 2.3194
17.5 | 0.5798 | 0.23716 | -0.0556 | 2.4448
18 | 0.5981 | 0.23714 | -0.0632 | 2.5221
18.5 | 0.638 | 0.24246 | -0.0707 | 2.6314
19 | 0.683 | 0.25166 | -0.0782 | 2.714
19.5 | 0.7039 | 0.2517 | -0.086 | 2.7966
20 | 0.7491 | 0.25981 | -0.0933 | 2.8833

## 3. Re 50k Mach 0.10 (1)
BIGFOIL.COM POLAR EXPORT
fx77w343
FX 77-W-343 |  |  |  | Cl Max: | 1.63 | at alpha= | 20 | deg
JavaFoil+Calcfoil stall+Eppler ext transition |  |  |  | L/D Max: | 8.05 | at alpha= | 14.5 | deg
Re: | 50000 |  |  | Cd Min: | 0.07637 | at alpha= | -2 | deg
Mach: | 0.1 |  |  | Cl=0 at alpha= | -3.9298 | deg
|  |  |  | @ Cl=0.1, Cd= | 0.088304
|  |  |  | @ Cl=0.4, Cd= | 0.088538
|  |  |  | @ Cl=0.6, Cd= | 0.09718
alpha (deg) | Cl | Cd | Cm | Cl/Cd
-20 | -1.806 | 0.23771 | -0.008 | -7.596
-19.5 | -1.767 | 0.21552 | -0.009 | -8.2
-19 | -1.728 | 0.20176 | -0.011 | -8.565
-18.5 | -1.674 | 0.1929 | -0.012 | -8.678
-18 | -1.615 | 0.18855 | -0.012 | -8.567
-17.5 | -1.561 | 0.18051 | -0.013 | -8.648
-17 | -1.563 | 0.15138 | -0.016 | -10.323
-16.5 | -1.567 | 0.12595 | -0.019 | -12.441
-16 | -1.527 | 0.11557 | -0.02 | -13.217
-15.5 | -1.472 | 0.11018 | -0.021 | -13.362
-15 | -1.419 | 0.10384 | -0.023 | -13.665
-14.5 | -1.357 | 0.10765 | -0.022 | -12.603
-14 | -1.294 | 0.10007 | -0.022 | -12.932
-13.5 | -1.071 | 0.14795 | -0.011 | -7.242
-13 | -1.016 | 0.14185 | -0.011 | -7.162
-12.5 | -0.96 | 0.13786 | -0.011 | -6.967
-12 | -0.905 | 0.13302 | -0.012 | -6.802
-11.5 | -0.849 | 0.12787 | -0.012 | -6.641
-11 | -0.793 | 0.12395 | -0.013 | -6.401
-10.5 | -0.738 | 0.11969 | -0.013 | -6.162
-10 | -0.682 | 0.11594 | -0.014 | -5.88
-9.5 | -0.722 | 0.08477 | -0.03 | -8.517
-9 | -0.658 | 0.08379 | -0.031 | -7.848
-8.5 | -0.593 | 0.08261 | -0.032 | -7.182
-8 | -0.529 | 0.08152 | -0.033 | -6.489
-7.5 | -0.464 | 0.0806 | -0.034 | -5.762
-7 | -0.4 | 0.07963 | -0.034 | -5.02
-6.5 | -0.335 | 0.07891 | -0.035 | -4.244
-6 | -0.27 | 0.07842 | -0.036 | -3.442
-5.5 | -0.177 | 0.09366 | -0.021 | -1.893
-5 | -0.121 | 0.09212 | -0.021 | -1.311
-4.5 | -0.064 | 0.09091 | -0.022 | -0.706
-4 | -0.008 | 0.08979 | -0.022 | -0.086
-3.5 | 0.049 | 0.08885 | -0.023 | 0.55
-3 | 0.105 | 0.08825 | -0.024 | 1.195
-2.5 | 0.162 | 0.08774 | -0.024 | 1.847
-2 | 0.253 | 0.07637 | -0.044 | 3.316
-1.5 | 0.319 | 0.07653 | -0.045 | 4.166
-1 | 0.384 | 0.07668 | -0.046 | 5.014
-0.5 | 0.45 | 0.07698 | -0.047 | 5.848
0 | 0.249 | 0.08465 | -0.048 | 2.943
0.5 | 0.281 | 0.08535 | -0.049 | 3.287
1 | 0.312 | 0.08603 | -0.05 | 3.626
1.5 | 0.343 | 0.08662 | -0.05 | 3.964
2 | 0.375 | 0.08757 | -0.051 | 4.279
2.5 | 0.406 | 0.08877 | -0.051 | 4.573
3 | 0.437 | 0.09011 | -0.052 | 4.853
3.5 | 0.469 | 0.09129 | -0.053 | 5.136
4 | 0.5 | 0.09265 | -0.054 | 5.4
4.5 | 0.536 | 0.09375 | -0.056 | 5.72
5 | 0.568 | 0.0954 | -0.057 | 5.951
5.5 | 0.6 | 0.09718 | -0.058 | 6.169
6 | 0.631 | 0.09906 | -0.059 | 6.371
6.5 | 0.663 | 0.10091 | -0.06 | 6.572
7 | 0.695 | 0.10311 | -0.061 | 6.741
7.5 | 0.727 | 0.10518 | -0.061 | 6.913
8 | 0.759 | 0.10782 | -0.062 | 7.043
8.5 | 0.792 | 0.11006 | -0.063 | 7.196
9 | 0.825 | 0.11305 | -0.064 | 7.294
9.5 | 0.857 | 0.11576 | -0.064 | 7.405
10 | 0.89 | 0.11861 | -0.065 | 7.504
10.5 | 0.923 | 0.12142 | -0.066 | 7.605
11 | 0.957 | 0.12446 | -0.067 | 7.687
11.5 | 0.991 | 0.12695 | -0.068 | 7.803
12 | 1.025 | 0.13062 | -0.068 | 7.844
12.5 | 1.059 | 0.13444 | -0.069 | 7.875
13 | 1.093 | 0.13636 | -0.07 | 8.016
13.5 | 1.128 | 0.14055 | -0.071 | 8.023
14 | 1.178 | 0.14647 | -0.074 | 8.045
14.5 | 1.214 | 0.15083 | -0.074 | 8.05
15 | 1.25 | 0.157 | -0.075 | 7.964
15.5 | 1.287 | 0.16051 | -0.076 | 8.017
16 | 1.323 | 0.16681 | -0.077 | 7.933
16.5 | 1.36 | 0.17189 | -0.077 | 7.914
17 | 1.398 | 0.17689 | -0.078 | 7.901
17.5 | 1.435 | 0.1824 | -0.079 | 7.869
18 | 1.474 | 0.18795 | -0.079 | 7.84
18.5 | 1.512 | 0.19302 | -0.08 | 7.836
19 | 1.551 | 0.19875 | -0.081 | 7.806
19.5 | 1.59 | 0.20784 | -0.081 | 7.652
20 | 1.63 | 0.21412 | -0.082 | 7.613

## 4. Re 50k Mach 0.10 (2)
BIGFOIL.COM POLAR EXPORT
fx77w343
FX 77-W-343 |  |  |  | Cl Max: | 0.7505 | at alpha= | 20 | deg
XFOIL ncrit=9 |  |  |  | L/D Max: | 2.8742 | at alpha= | 20 | deg
Re: | 50000 |  |  | Cd Min: | 0.26112 | at alpha= | 20 | deg
Mach: | 0.1 |  |  | Cl=0 at alpha= | 9.1165 | deg
|  |  |  | @ Cl=0.1, Cd= | 0.17269
|  |  |  | @ Cl=0.4, Cd= | 0.21137
|  |  |  | @ Cl=0.6, Cd= | 0.23822
alpha (deg) | Cl | Cd | Cm | Cl/Cd
-13.5 | -0.4242 | 0.10168 | -0.0702 | -4.1719
-13 | -0.5118 | 0.08611 | -0.0729 | -5.9436
-12.5 | -0.4981 | 0.08179 | -0.0755 | -6.09
-12 | -1.1277 | 0.0921 | -0.0203 | -12.2443
-11.5 | -1.1182 | 0.0899 | -0.0171 | -12.4383
-11 | -1.1545 | 0.08546 | -0.0096 | -13.5092
-10 | -1.0229 | 0.0861 | -0.0177 | -11.8804
-9.5 | -0.8941 | 0.09129 | -0.0267 | -9.7941
-9 | -0.8226 | 0.09536 | -0.0284 | -8.6263
-8.5 | -0.6474 | 0.11748 | -0.0314 | -5.5107
-8 | -0.4728 | 0.1402 | -0.0357 | -3.3723
-7.5 | -0.4246 | 0.14613 | -0.0327 | -2.9056
-7 | -0.4173 | 0.14843 | -0.0263 | -2.8114
-6.5 | -0.3693 | 0.15432 | -0.0236 | -2.3931
-5.5 | -0.2523 | 0.16597 | -0.0224 | -1.5202
-5 | -0.1649 | 0.17122 | -0.0243 | -0.96309
-4 | -0.1282 | 0.17035 | -0.0223 | -0.75257
-3.5 | -0.1133 | 0.17081 | -0.0206 | -0.66331
-2.5 | -0.057 | 0.16981 | -0.0229 | -0.33567
-2 | 0.0224 | 0.1733 | -0.032 | 0.12926
-1.5 | 0.0172 | 0.17036 | -0.0302 | 0.10096
-1 | 0.1255 | 0.17341 | -0.0467 | 0.72372
-0.5 | 0.1274 | 0.17178 | -0.0479 | 0.74165
0 | 0.1447 | 0.1729 | -0.0471 | 0.8369
0.5 | 0.1858 | 0.17818 | -0.0494 | 1.0428
1 | 0.1341 | 0.1738 | -0.0409 | 0.77158
1.5 | 0.1517 | 0.17536 | -0.04 | 0.86508
2 | 0.192 | 0.18123 | -0.0417 | 1.0594
2.5 | 0.1423 | 0.17646 | -0.0339 | 0.80642
3 | 0.1551 | 0.17777 | -0.0324 | 0.87248
3.5 | 0.1863 | 0.18228 | -0.0327 | 1.0221
4 | 0.155 | 0.17996 | -0.0273 | 0.8613
4.5 | 0.1574 | 0.18022 | -0.0248 | 0.87338
5 | 0.179 | 0.18299 | -0.0239 | 0.9782
5.5 | 0.0386 | 0.17693 | 0.0115 | 0.21817
6 | -0.0033 | 0.17291 | 0.0198 | -0.019085
6.5 | -0.0433 | 0.16896 | 0.0307 | -0.25627
7 | -0.0374 | 0.16929 | 0.0346 | -0.22092
7.5 | -0.0072 | 0.17444 | 0.0353 | -0.041275
8 | -0.0595 | 0.16764 | 0.045 | -0.35493
8.5 | -0.0561 | 0.16691 | 0.0472 | -0.33611
9 | -0.0167 | 0.17071 | 0.0441 | -0.097827
9.5 | 0.055 | 0.18256 | 0.0364 | 0.30127
10 | 0.025 | 0.17413 | 0.0382 | 0.14357
10.5 | 0.0608 | 0.17732 | 0.0341 | 0.34288
11 | 0.1203 | 0.18527 | 0.0272 | 0.64932
11.5 | 0.1334 | 0.18485 | 0.0229 | 0.72167
12 | 0.1653 | 0.18646 | 0.0174 | 0.88652
12.5 | 0.2144 | 0.19043 | 0.0112 | 1.1259
13 | 0.2597 | 0.19947 | 0.0057 | 1.302
13.5 | 0.2621 | 0.19438 | 0.0017 | 1.3484
14 | 0.3059 | 0.19967 | -0.0048 | 1.532
15 | 0.3743 | 0.20832 | -0.0184 | 1.7968
15.5 | 0.4148 | 0.21313 | -0.0256 | 1.9462
16 | 0.4719 | 0.22397 | -0.0333 | 2.107
16.5 | 0.4881 | 0.22327 | -0.0404 | 2.1861
17 | 0.5263 | 0.22785 | -0.0478 | 2.3099
18 | 0.5979 | 0.23794 | -0.0631 | 2.5128
18.5 | 0.6384 | 0.24342 | -0.0706 | 2.6226
19 | 0.6821 | 0.25219 | -0.0782 | 2.7047
19.5 | 0.7047 | 0.25271 | -0.0861 | 2.7886
20 | 0.7505 | 0.26112 | -0.0935 | 2.8742

## 5. Re 50k Mach 0.25 (1)
BIGFOIL.COM POLAR EXPORT
fx77w343
FX 77-W-343 |  |  |  | Cl Max: | 1.063 | at alpha= | 20 | deg
JavaFoil+Calcfoil stall+Eppler ext transition |  |  |  | L/D Max: | 5.886 | at alpha= | -0.5 | deg
Re: | 50000 |  |  | Cd Min: | 0.07786 | at alpha= | -1.5 | deg
Mach: | 0.25 |  |  | Cl=0 at alpha= | -3.931 | deg
|  |  |  | @ Cl=0.1, Cd= | 0.089311
|  |  |  | @ Cl=0.4, Cd= | 0.10963
|  |  |  | @ Cl=0.6, Cd= | 0.13954
alpha (deg) | Cl | Cd | Cm | Cl/Cd
-20 | -1.828 | 0.23717 | -0.005 | -7.707
-19.5 | -1.787 | 0.24398 | -0.008 | -7.326
-19 | -1.743 | 0.22789 | -0.009 | -7.648
-18.5 | -1.687 | 0.21593 | -0.01 | -7.811
-18 | -1.631 | 0.20685 | -0.011 | -7.884
-17.5 | -1.587 | 0.1937 | -0.013 | -8.196
-17 | -1.517 | 0.19099 | -0.012 | -7.941
-16.5 | -1.472 | 0.18151 | -0.014 | -8.111
-16 | -1.43 | 0.16862 | -0.016 | -8.48
-15.5 | -1.481 | 0.1252 | -0.021 | -11.831
-15 | -1.442 | 0.1213 | -0.022 | -11.885
-14.5 | -1.391 | 0.11264 | -0.023 | -12.345
-14 | -1.328 | 0.10413 | -0.022 | -12.756
-13.5 | -1.101 | 0.15131 | -0.011 | -7.276
-13 | -1.044 | 0.14609 | -0.011 | -7.146
-12.5 | -0.987 | 0.14116 | -0.012 | -6.991
-12 | -0.93 | 0.13585 | -0.012 | -6.843
-11.5 | -0.872 | 0.1305 | -0.013 | -6.686
-11 | -0.815 | 0.12568 | -0.013 | -6.486
-10.5 | -0.758 | 0.12143 | -0.014 | -6.241
-10 | -0.7 | 0.11734 | -0.014 | -5.969
-9.5 | -0.643 | 0.11348 | -0.015 | -5.666
-9 | -0.585 | 0.11022 | -0.015 | -5.312
-8.5 | -0.609 | 0.08442 | -0.032 | -7.214
-8 | -0.543 | 0.08329 | -0.033 | -6.519
-7.5 | -0.477 | 0.08231 | -0.034 | -5.791
-7 | -0.41 | 0.08128 | -0.035 | -5.048
-6.5 | -0.344 | 0.08056 | -0.036 | -4.267
-6 | -0.277 | 0.07985 | -0.037 | -3.47
-5.5 | -0.182 | 0.09446 | -0.021 | -1.928
-5 | -0.124 | 0.09296 | -0.022 | -1.335
-4.5 | -0.066 | 0.0917 | -0.022 | -0.72
-4 | -0.008 | 0.09068 | -0.023 | -0.087
-3.5 | 0.05 | 0.08982 | -0.024 | 0.559
-3 | 0.108 | 0.08923 | -0.024 | 1.214
-2.5 | 0.167 | 0.08883 | -0.025 | 1.875
-2 | 0.225 | 0.08867 | -0.025 | 2.534
-1.5 | 0.327 | 0.07786 | -0.046 | 4.205
-1 | 0.395 | 0.07808 | -0.047 | 5.056
-0.5 | 0.462 | 0.07853 | -0.048 | 5.886
0 | 0.135 | 0.08643 | -0.049 | 1.564
0.5 | 0.152 | 0.08707 | -0.05 | 1.746
1 | 0.169 | 0.08792 | -0.051 | 1.92
1.5 | 0.186 | 0.08871 | -0.051 | 2.093
2 | 0.203 | 0.08976 | -0.052 | 2.257
2.5 | 0.22 | 0.09083 | -0.053 | 2.418
3 | 0.237 | 0.09203 | -0.054 | 2.573
3.5 | 0.256 | 0.09324 | -0.056 | 2.747
4 | 0.274 | 0.09487 | -0.057 | 2.884
4.5 | 0.291 | 0.09663 | -0.058 | 3.013
5 | 0.309 | 0.09846 | -0.059 | 3.139
5.5 | 0.327 | 0.10037 | -0.059 | 3.258
6 | 0.345 | 0.10275 | -0.06 | 3.361
6.5 | 0.364 | 0.10481 | -0.061 | 3.471
7 | 0.383 | 0.10734 | -0.062 | 3.564
7.5 | 0.402 | 0.1099 | -0.063 | 3.655
8 | 0.421 | 0.11239 | -0.063 | 3.747
8.5 | 0.441 | 0.11506 | -0.064 | 3.833
9 | 0.461 | 0.1179 | -0.065 | 3.912
9.5 | 0.482 | 0.12096 | -0.066 | 3.984
10 | 0.503 | 0.12387 | -0.067 | 4.061
10.5 | 0.525 | 0.12787 | -0.068 | 4.103
11 | 0.547 | 0.13134 | -0.068 | 4.163
11.5 | 0.569 | 0.13441 | -0.069 | 4.236
12 | 0.592 | 0.13804 | -0.07 | 4.292
12.5 | 0.616 | 0.14254 | -0.071 | 4.322
13 | 0.64 | 0.14502 | -0.072 | 4.416
13.5 | 0.674 | 0.15268 | -0.075 | 4.414
14 | 0.7 | 0.15729 | -0.075 | 4.448
14.5 | 0.726 | 0.16255 | -0.076 | 4.467
15 | 0.753 | 0.16807 | -0.077 | 4.481
15.5 | 0.781 | 0.17266 | -0.078 | 4.522
16 | 0.809 | 0.17855 | -0.079 | 4.532
16.5 | 0.838 | 0.18691 | -0.079 | 4.485
17 | 0.868 | 0.19353 | -0.08 | 4.485
17.5 | 0.899 | 0.20041 | -0.081 | 4.484
18 | 0.93 | 0.20548 | -0.081 | 4.527
18.5 | 0.962 | 0.21506 | -0.082 | 4.474
19 | 0.995 | 0.2186 | -0.083 | 4.553
19.5 | 1.029 | 0.23027 | -0.083 | 4.467
20 | 1.063 | 0.23683 | -0.084 | 4.489

## 6. Re 50k Mach 0.25 (2)
BIGFOIL.COM POLAR EXPORT
fx77w343
FX 77-W-343 |  |  |  | Cl Max: | 0.7584 | at alpha= | 20 | deg
XFOIL ncrit=9 |  |  |  | L/D Max: | 2.8221 | at alpha= | 20 | deg
Re: | 50000 |  |  | Cd Min: | 0.26874 | at alpha= | 20 | deg
Mach: | 0.25 |  |  | Cl=0 at alpha= | 9.3298 | deg
|  |  |  | @ Cl=0.1, Cd= | 0.17608
|  |  |  | @ Cl=0.4, Cd= | 0.21583
|  |  |  | @ Cl=0.6, Cd= | 0.24301
alpha (deg) | Cl | Cd | Cm | Cl/Cd
-16 | -0.1126 | 0.19996 | -0.0209 | -0.56311
-15.5 | -0.0908 | 0.19539 | -0.0269 | -0.46471
-15 | -0.0715 | 0.1924 | -0.0321 | -0.37162
-14 | -0.1088 | 0.16508 | -0.0546 | -0.65907
-13.5 | -0.1011 | 0.1558 | -0.0622 | -0.64891
-13 | -0.4975 | 0.19956 | -0.0182 | -2.493
-12.5 | -0.5075 | 0.19338 | -0.0181 | -2.6244
-12 | -0.7612 | 0.13791 | -0.035 | -5.5195
-11.5 | -0.931 | 0.11397 | -0.0327 | -8.1688
-11 | -1.0224 | 0.10294 | -0.0261 | -9.932
-10 | -0.9332 | 0.09921 | -0.0336 | -9.4063
-9.5 | -0.8855 | 0.09848 | -0.0366 | -8.9917
-8.5 | -0.6625 | 0.11689 | -0.04 | -5.6677
-8 | -0.5117 | 0.13894 | -0.04 | -3.6829
-7.5 | -0.4405 | 0.14817 | -0.0379 | -2.9729
-7 | -0.3882 | 0.15477 | -0.0334 | -2.5082
-6.5 | -0.37 | 0.1579 | -0.0275 | -2.3433
-6 | -0.3297 | 0.16274 | -0.0246 | -2.0259
-5.5 | -0.2911 | 0.1671 | -0.023 | -1.7421
-4.5 | -0.118 | 0.17818 | -0.0289 | -0.66225
-4 | -0.1566 | 0.17648 | -0.0192 | -0.88735
-3.5 | -0.1018 | 0.17623 | -0.0238 | -0.57765
-3 | -0.1066 | 0.17508 | -0.0199 | -0.60886
-2.5 | -0.061 | 0.17508 | -0.0233 | -0.34841
-2 | 0.0232 | 0.18075 | -0.033 | 0.12835
-1.5 | -0.0042 | 0.17506 | -0.0272 | -0.023992
-0.5 | 0.1195 | 0.17627 | -0.0475 | 0.67794
0 | 0.1435 | 0.17826 | -0.0476 | 0.805
1 | 0.1269 | 0.17821 | -0.0407 | 0.71208
1.5 | 0.15 | 0.18054 | -0.0403 | 0.83084
2 | 0.1974 | 0.18878 | -0.043 | 1.0457
2.5 | 0.135 | 0.18071 | -0.0336 | 0.74705
3 | 0.1515 | 0.18251 | -0.0324 | 0.83009
3.5 | 0.1887 | 0.18877 | -0.0334 | 0.99963
4 | 0.1456 | 0.18378 | -0.0267 | 0.79225
4.5 | 0.1534 | 0.18463 | -0.0246 | 0.83085
5 | 0.1796 | 0.18846 | -0.0241 | 0.95299
6 | -0.0168 | 0.17627 | 0.0214 | -0.095308
6.5 | -0.0764 | 0.17149 | 0.0376 | -0.44551
7 | -0.064 | 0.17233 | 0.0404 | -0.37138
8 | -0.0694 | 0.17125 | 0.0465 | -0.40526
8.5 | -0.0613 | 0.17116 | 0.0486 | -0.35814
9 | -0.0283 | 0.17488 | 0.0472 | -0.16183
9.5 | 0.0146 | 0.18226 | 0.043 | 0.080105
10 | 0.007 | 0.17702 | 0.0424 | 0.039544
10.5 | 0.0459 | 0.18058 | 0.038 | 0.25418
11 | 0.1053 | 0.18972 | 0.0316 | 0.55503
11.5 | 0.1106 | 0.18723 | 0.0282 | 0.59072
12 | 0.1485 | 0.18973 | 0.0219 | 0.78269
12.5 | 0.2037 | 0.19612 | 0.0148 | 1.0386
13 | 0.2348 | 0.19869 | 0.0095 | 1.1817
13.5 | 0.2514 | 0.19734 | 0.0048 | 1.2739
14 | 0.2974 | 0.20325 | -0.0018 | 1.4632
15 | 0.3655 | 0.21152 | -0.0158 | 1.728
15.5 | 0.4088 | 0.21693 | -0.0233 | 1.8845
16.5 | 0.4833 | 0.22715 | -0.0387 | 2.1277
17 | 0.5242 | 0.23233 | -0.0465 | 2.2563
17.5 | 0.5812 | 0.24464 | -0.0546 | 2.3757
18 | 0.5977 | 0.24267 | -0.0625 | 2.463
18.5 | 0.6412 | 0.24909 | -0.0703 | 2.5742
19 | 0.6806 | 0.25637 | -0.0784 | 2.6548
19.5 | 0.7095 | 0.25867 | -0.0866 | 2.7429
20 | 0.7584 | 0.26874 | -0.0943 | 2.8221

## 7. Re 50k Mach 0.50 (1)
BIGFOIL.COM POLAR EXPORT
fx77w343
FX 77-W-343 |  |  |  | Cl Max: | 1.636 | at alpha= | 20 | deg
JavaFoil+Calcfoil stall+Eppler ext transition |  |  |  | L/D Max: | 7.261 | at alpha= | 15.5 | deg
Re: | 50000 |  |  | Cd Min: | 0.08598 | at alpha= | -5.5 | deg
Mach: | 0.5 |  |  | Cl=0 at alpha= | -3.9265 | deg
|  |  |  | @ Cl=0.1, Cd= | 0.094365
|  |  |  | @ Cl=0.4, Cd= | 0.10014
|  |  |  | @ Cl=0.6, Cd= | 0.11532
alpha (deg) | Cl | Cd | Cm | Cl/Cd
-20 | -1.054 | 0.48486 | -0.009 | -2.173
-19.5 | -1.022 | 0.49277 | -0.009 | -2.074
-19 | -0.99 | 0.47061 | -0.01 | -2.104
-18.5 | -0.959 | 0.4635 | -0.011 | -2.068
-18 | -0.927 | 0.46357 | -0.012 | -1.999
-17.5 | -0.89 | 0.40461 | -0.011 | -2.199
-17 | -0.858 | 0.39738 | -0.01 | -2.158
-16.5 | -0.826 | 0.39592 | -0.01 | -2.085
-16 | -0.794 | 0.37495 | -0.011 | -2.116
-15.5 | -0.756 | 0.26098 | -0.007 | -2.898
-15 | -0.724 | 0.25452 | -0.007 | -2.846
-14.5 | -0.692 | 0.21299 | -0.008 | -3.25
-14 | -0.66 | 0.16963 | -0.008 | -3.892
-13.5 | -0.628 | 0.15774 | -0.009 | -3.981
-13 | -0.596 | 0.14807 | -0.01 | -4.024
-12.5 | -0.568 | 0.16649 | -0.015 | -3.41
-12 | -0.532 | 0.15367 | -0.014 | -3.465
-11.5 | -0.502 | 0.14423 | -0.017 | -3.483
-11 | -0.467 | 0.14275 | -0.014 | -3.269
-10.5 | -0.434 | 0.13427 | -0.015 | -3.232
-10 | -0.401 | 0.12767 | -0.015 | -3.142
-9.5 | -0.368 | 0.1222 | -0.016 | -3.015
-9 | -0.336 | 0.11717 | -0.016 | -2.863
-8.5 | -0.303 | 0.11266 | -0.017 | -2.685
-8 | -0.27 | 0.10909 | -0.018 | -2.471
-7.5 | -0.237 | 0.10575 | -0.018 | -2.237
-7 | -0.234 | 0.08956 | -0.039 | -2.618
-6.5 | -0.196 | 0.0879 | -0.04 | -2.234
-6 | -0.158 | 0.08734 | -0.041 | -1.812
-5.5 | -0.12 | 0.08598 | -0.042 | -1.397
-5 | -0.071 | 0.09752 | -0.024 | -0.73
-4.5 | -0.038 | 0.09617 | -0.025 | -0.394
-4 | -0.005 | 0.09532 | -0.025 | -0.048
-3.5 | 0.029 | 0.09457 | -0.026 | 0.305
-3 | 0.062 | 0.09433 | -0.027 | 0.659
-2.5 | 0.096 | 0.09436 | -0.027 | 1.013
-2 | 0.129 | 0.0944 | -0.028 | 1.366
-1.5 | 0.162 | 0.09497 | -0.029 | 1.709
-1 | 0.226 | 0.08638 | -0.052 | 2.616
-0.5 | 0.265 | 0.08741 | -0.053 | 3.027
0 | 0.283 | 0.09544 | -0.054 | 2.969
0.5 | 0.322 | 0.09646 | -0.057 | 3.338
1 | 0.358 | 0.09837 | -0.058 | 3.639
1.5 | 0.394 | 0.09981 | -0.059 | 3.946
2 | 0.43 | 0.10181 | -0.059 | 4.22
2.5 | 0.465 | 0.10439 | -0.06 | 4.458
3 | 0.501 | 0.10696 | -0.061 | 4.683
3.5 | 0.536 | 0.1093 | -0.062 | 4.907
4 | 0.572 | 0.11292 | -0.063 | 5.063
4.5 | 0.607 | 0.11592 | -0.064 | 5.236
5 | 0.642 | 0.11961 | -0.065 | 5.368
5.5 | 0.677 | 0.12368 | -0.066 | 5.476
6 | 0.712 | 0.127 | -0.067 | 5.608
6.5 | 0.747 | 0.1327 | -0.067 | 5.631
7 | 0.782 | 0.13719 | -0.068 | 5.7
7.5 | 0.817 | 0.14199 | -0.069 | 5.751
8 | 0.851 | 0.14887 | -0.07 | 5.719
8.5 | 0.886 | 0.15329 | -0.071 | 5.777
9 | 0.92 | 0.15995 | -0.072 | 5.751
9.5 | 0.96 | 0.16569 | -0.074 | 5.791
10 | 0.994 | 0.17247 | -0.075 | 5.761
10.5 | 1.028 | 0.18152 | -0.076 | 5.661
11 | 1.061 | 0.1931 | -0.076 | 5.496
11.5 | 1.095 | 0.2062 | -0.077 | 5.308
12 | 1.133 | 0.22429 | -0.079 | 5.051
12.5 | 1.166 | 0.23519 | -0.08 | 4.959
13 | 1.199 | 0.25578 | -0.081 | 4.688
13.5 | 1.232 | 0.26934 | -0.081 | 4.575
14 | 1.265 | 0.28674 | -0.082 | 4.411
14.5 | 1.297 | 0.32241 | -0.083 | 4.023
15 | 1.328 | 0.36252 | -0.083 | 3.663
15.5 | 1.257 | 0.17304 | -0.046 | 7.261
16 | 1.287 | 0.18298 | -0.046 | 7.032
16.5 | 1.317 | 0.19484 | -0.046 | 6.759
17 | 1.347 | 0.20956 | -0.046 | 6.427
17.5 | 1.376 | 0.22972 | -0.045 | 5.992
18 | 1.406 | 0.27299 | -0.045 | 5.15
18.5 | 1.436 | 0.31156 | -0.045 | 4.608
19 | 1.467 | 0.27873 | -0.049 | 5.263
19.5 | 1.604 | 0.93025 | -0.088 | 1.724
20 | 1.636 | 0.99549 | -0.089 | 1.643

## 8. Re 50k Mach 0.50 (2)
BIGFOIL.COM POLAR EXPORT
fx77w343
FX 77-W-343 |  |  |  | Cl Max: | 0.7367 | at alpha= | 19.5 | deg
XFOIL ncrit=9 |  |  |  | L/D Max: | 2.5058 | at alpha= | 19.5 | deg
Re: | 50000 |  |  | Cd Min: | 0.294 | at alpha= | 19.5 | deg
Mach: | 0.5 |  |  | Cl=0 at alpha= | 10.5682 | deg
|  |  |  | @ Cl=0.1, Cd= | 0.20386
|  |  |  | @ Cl=0.4, Cd= | 0.23969
|  |  |  | @ Cl=0.6, Cd= | 0.27025
alpha (deg) | Cl | Cd | Cm | Cl/Cd
-11.5 | -0.3862 | 0.22718 | -0.0328 | -1.7
-10.5 | -0.3555 | 0.21061 | -0.0496 | -1.688
-10 | -0.374 | 0.20027 | -0.0541 | -1.8675
-9.5 | -0.377 | 0.19391 | -0.0553 | -1.9442
-9 | -0.3973 | 0.18447 | -0.0614 | -2.1537
-8.5 | -0.429 | 0.17623 | -0.0576 | -2.4343
-8 | -0.4553 | 0.17067 | -0.0535 | -2.6677
-7 | -0.4161 | 0.17383 | -0.0453 | -2.3937
-6.5 | -0.4293 | 0.17262 | -0.0401 | -2.487
-6 | -0.3842 | 0.17785 | -0.0357 | -2.1602
-5.5 | -0.3706 | 0.18121 | -0.0288 | -2.0451
-5 | -0.3266 | 0.18595 | -0.0265 | -1.7564
-4.5 | -0.3198 | 0.18794 | -0.0205 | -1.7016
-4 | -0.263 | 0.19209 | -0.0199 | -1.3691
-3.5 | -0.1909 | 0.19852 | -0.0186 | -0.96162
-3 | -0.1623 | 0.19937 | -0.0172 | -0.81406
-2 | -0.1276 | 0.1976 | -0.0151 | -0.64575
-1.5 | -0.0593 | 0.19943 | -0.0217 | -0.29735
-1 | -0.0472 | 0.19791 | -0.0219 | -0.23849
0 | 0.1379 | 0.20539 | -0.0501 | 0.67141
0.5 | 0.0909 | 0.19854 | -0.042 | 0.45784
1 | 0.1052 | 0.19973 | -0.0407 | 0.52671
1.5 | 0.1455 | 0.20704 | -0.0424 | 0.70276
2 | 0.1039 | 0.20077 | -0.0352 | 0.51751
2.5 | 0.111 | 0.2013 | -0.033 | 0.55142
3 | 0.1412 | 0.20614 | -0.033 | 0.68497
3.5 | 0.1322 | 0.20594 | -0.0295 | 0.64193
4 | 0.1215 | 0.20373 | -0.0256 | 0.59638
4.5 | 0.141 | 0.20635 | -0.0243 | 0.68331
5.5 | -0.0019 | 0.19993 | 0.0135 | -0.0095033
6 | -0.0424 | 0.19605 | 0.0249 | -0.21627
6.5 | -0.0475 | 0.19608 | 0.0312 | -0.24225
7 | -0.024 | 0.20252 | 0.0339 | -0.11851
7.5 | -0.0889 | 0.19306 | 0.0472 | -0.46048
8 | -0.096 | 0.19097 | 0.052 | -0.5027
8.5 | -0.0828 | 0.19213 | 0.0547 | -0.43096
9.5 | -0.0753 | 0.19244 | 0.0595 | -0.39129
10 | -0.0518 | 0.19338 | 0.0573 | -0.26787
10.5 | -0.0061 | 0.19848 | 0.0528 | -0.030734
11 | 0.0386 | 0.20654 | 0.048 | 0.18689
11.5 | 0.0434 | 0.20239 | 0.0456 | 0.21444
12 | 0.0864 | 0.20637 | 0.0396 | 0.41867
13.5 | 0.2082 | 0.21841 | 0.0187 | 0.95325
14 | 0.2649 | 0.22602 | 0.0104 | 1.172
14.5 | 0.309 | 0.2307 | 0.0025 | 1.3394
15 | 0.3355 | 0.2301 | -0.005 | 1.4581
15.5 | 0.3859 | 0.23763 | -0.0138 | 1.624
16.5 | 0.4706 | 0.24998 | -0.032 | 1.8826
17 | 0.5186 | 0.25726 | -0.0414 | 2.0159
18 | 0.6049 | 0.27103 | -0.0606 | 2.2319
18.5 | 0.6559 | 0.28064 | -0.0702 | 2.3372
19 | 0.6977 | 0.28852 | -0.08 | 2.4182
19.5 | 0.7367 | 0.294 | -0.0899 | 2.5058

## 9. Re 100k Mach 0.00 (1)
BIGFOIL.COM POLAR EXPORT
fx77w343
FX 77-W-343 |  |  |  | Cl Max: | 1.694 | at alpha= | 20 | deg
JavaFoil+Calcfoil stall+Eppler ext transition |  |  |  | L/D Max: | 9.89 | at alpha= | 13.5 | deg
Re: | 100000 |  |  | Cd Min: | 0.06939 | at alpha= | -1 | deg
Mach: | 0 |  |  | Cl=0 at alpha= | -3.9298 | deg
|  |  |  | @ Cl=0.1, Cd= | 0.082553
|  |  |  | @ Cl=0.4, Cd= | 0.077435
|  |  |  | @ Cl=0.6, Cd= | 0.083128
alpha (deg) | Cl | Cd | Cm | Cl/Cd
-20 | -1.814 | 0.21336 | -0.009 | -8.501
-19.5 | -1.872 | 0.15493 | -0.012 | -12.081
-19 | -1.858 | 0.1352 | -0.014 | -13.74
-18.5 | -1.807 | 0.12794 | -0.015 | -14.124
-18 | -1.745 | 0.12622 | -0.016 | -13.821
-17.5 | -1.706 | 0.11571 | -0.017 | -14.74
-17 | -1.649 | 0.11095 | -0.018 | -14.866
-16.5 | -1.598 | 0.10539 | -0.019 | -15.166
-16 | -1.537 | 0.10188 | -0.02 | -15.09
-15.5 | -1.477 | 0.09852 | -0.021 | -14.988
-15 | -1.415 | 0.0955 | -0.023 | -14.816
-14.5 | -1.353 | 0.09275 | -0.024 | -14.582
-14 | -1.121 | 0.14268 | -0.012 | -7.859
-13.5 | -1.066 | 0.13732 | -0.013 | -7.765
-13 | -1.011 | 0.13259 | -0.013 | -7.626
-12.5 | -0.956 | 0.12763 | -0.014 | -7.488
-12 | -0.9 | 0.12311 | -0.014 | -7.314
-11.5 | -0.974 | 0.08135 | -0.03 | -11.977
-11 | -0.911 | 0.08592 | -0.03 | -10.605
-10.5 | -0.848 | 0.08277 | -0.03 | -10.244
-10 | -0.784 | 0.07903 | -0.03 | -9.919
-9.5 | -0.72 | 0.07831 | -0.031 | -9.199
-9 | -0.656 | 0.07735 | -0.032 | -8.484
-8.5 | -0.592 | 0.076 | -0.032 | -7.79
-8 | -0.528 | 0.075 | -0.033 | -7.037
-7.5 | -0.463 | 0.07418 | -0.034 | -6.247
-7 | -0.399 | 0.07327 | -0.035 | -5.441
-6.5 | -0.334 | 0.07259 | -0.036 | -4.601
-6 | -0.269 | 0.07205 | -0.037 | -3.735
-5.5 | -0.176 | 0.08791 | -0.021 | -2.007
-5 | -0.12 | 0.08652 | -0.021 | -1.389
-4.5 | -0.064 | 0.08519 | -0.022 | -0.75
-4 | -0.008 | 0.08416 | -0.023 | -0.091
-3.5 | 0.049 | 0.0832 | -0.023 | 0.585
-3 | 0.105 | 0.08249 | -0.024 | 1.272
-2.5 | 0.187 | 0.06949 | -0.044 | 2.691
-2 | 0.252 | 0.06952 | -0.044 | 3.63
-1.5 | 0.318 | 0.06944 | -0.045 | 4.576
-1 | 0.383 | 0.06939 | -0.046 | 5.523
-0.5 | 0.449 | 0.06954 | -0.047 | 6.452
0 | 0.262 | 0.07665 | -0.048 | 3.42
0.5 | 0.295 | 0.07421 | -0.049 | 3.978
1 | 0.328 | 0.07482 | -0.05 | 4.385
1.5 | 0.361 | 0.07647 | -0.05 | 4.722
2 | 0.394 | 0.0773 | -0.051 | 5.093
2.5 | 0.427 | 0.07804 | -0.052 | 5.466
3 | 0.46 | 0.07905 | -0.053 | 5.813
3.5 | 0.492 | 0.08006 | -0.053 | 6.152
4 | 0.525 | 0.08126 | -0.054 | 6.463
4.5 | 0.565 | 0.08187 | -0.057 | 6.9
5 | 0.598 | 0.08304 | -0.058 | 7.205
5.5 | 0.632 | 0.08454 | -0.058 | 7.474
6 | 0.665 | 0.08594 | -0.059 | 7.739
6.5 | 0.699 | 0.0874 | -0.06 | 7.993
7 | 0.732 | 0.08906 | -0.061 | 8.224
7.5 | 0.766 | 0.09083 | -0.062 | 8.435
8 | 0.8 | 0.09291 | -0.063 | 8.611
8.5 | 0.834 | 0.09468 | -0.063 | 8.808
9 | 0.868 | 0.09702 | -0.064 | 8.951
9.5 | 0.902 | 0.09897 | -0.065 | 9.118
10 | 0.937 | 0.10156 | -0.066 | 9.224
10.5 | 0.971 | 0.1035 | -0.067 | 9.386
11 | 1.006 | 0.10611 | -0.067 | 9.482
11.5 | 1.041 | 0.1085 | -0.068 | 9.594
12 | 1.076 | 0.11137 | -0.069 | 9.661
12.5 | 1.111 | 0.11352 | -0.07 | 9.787
13 | 1.147 | 0.11647 | -0.07 | 9.844
13.5 | 1.182 | 0.11951 | -0.071 | 9.89
14 | 1.232 | 0.13466 | -0.074 | 9.147
14.5 | 1.269 | 0.13841 | -0.074 | 9.166
15 | 1.306 | 0.14237 | -0.075 | 9.172
15.5 | 1.343 | 0.14673 | -0.076 | 9.156
16 | 1.381 | 0.15197 | -0.077 | 9.087
16.5 | 1.419 | 0.15628 | -0.077 | 9.079
17 | 1.457 | 0.16037 | -0.078 | 9.086
17.5 | 1.496 | 0.16515 | -0.079 | 9.058
18 | 1.535 | 0.17107 | -0.079 | 8.973
18.5 | 1.575 | 0.1742 | -0.08 | 9.039
19 | 1.614 | 0.17894 | -0.081 | 9.021
19.5 | 1.654 | 0.18653 | -0.082 | 8.867
20 | 1.694 | 0.19164 | -0.083 | 8.841

## 10. Re 100k Mach 0.00 (2)
BIGFOIL.COM POLAR EXPORT
fx77w343
FX 77-W-343 |  |  |  | Cl Max: | 0.8171 | at alpha= | 20 | deg
XFOIL ncrit=9 |  |  |  | L/D Max: | 3.1508 | at alpha= | 20 | deg
Re: | 100000 |  |  | Cd Min: | 0.25933 | at alpha= | 20 | deg
Mach: | 0 |  |  | Cl=0 at alpha= | 7.1295 | deg
|  |  |  | @ Cl=0.1, Cd= | 0.1671
|  |  |  | @ Cl=0.4, Cd= | 0.20137
|  |  |  | @ Cl=0.6, Cd= | 0.22722
alpha (deg) | Cl | Cd | Cm | Cl/Cd
-20 | -0.4247 | 0.22862 | 0.0354 | -1.8577
-19.5 | -0.3951 | 0.2235 | 0.0323 | -1.7678
-19 | -0.3935 | 0.21773 | 0.025 | -1.8073
-18.5 | -0.353 | 0.21205 | 0.0228 | -1.6647
-18 | -0.7483 | 0.11535 | -0.0323 | -6.4872
-17.5 | -0.8685 | 0.09464 | -0.0394 | -9.1769
-17 | -0.9275 | 0.08369 | -0.0407 | -11.0826
-16.5 | -0.9146 | 0.07859 | -0.0411 | -11.6376
-16 | -0.8897 | 0.07496 | -0.0412 | -11.869
-15.5 | -0.89 | 0.07 | -0.0406 | -12.7143
-15 | -0.8371 | 0.06805 | -0.0417 | -12.3012
-14.5 | -0.8184 | 0.06462 | -0.0416 | -12.6648
-14 | -0.7675 | 0.06325 | -0.0422 | -12.1344
-13.5 | -0.7263 | 0.0615 | -0.0424 | -11.8098
-13 | -0.6805 | 0.06002 | -0.043 | -11.3379
-12.5 | -0.6223 | 0.05937 | -0.0439 | -10.4817
-12 | -0.576 | 0.05856 | -0.0443 | -9.8361
-11.5 | -0.5408 | 0.05726 | -0.0441 | -9.4446
-11 | -0.5191 | 0.05544 | -0.0431 | -9.3633
-10.5 | -0.5087 | 0.05342 | -0.0409 | -9.5227
-10 | -0.4565 | 0.05584 | -0.0393 | -8.1751
-9.5 | -0.4136 | 0.05822 | -0.0383 | -7.1041
-8.5 | -0.5534 | 0.08432 | -0.0467 | -6.5631
-8 | -0.4381 | 0.09263 | -0.0515 | -4.7296
-7.5 | -0.5566 | 0.09165 | -0.0308 | -6.0731
-6.5 | -0.5897 | 0.09652 | -0.0119 | -6.1096
-6 | -0.4128 | 0.1092 | -0.0232 | -3.7802
-5.5 | -0.5632 | 0.1036 | -0.0014 | -5.4363
-4.5 | -0.3403 | 0.12094 | -0.0111 | -2.8138
-4 | -0.4716 | 0.11774 | 0.0093 | -4.0054
-3 | -0.2548 | 0.13271 | -0.0023 | -1.92
-2.5 | -0.4233 | 0.12664 | 0.0217 | -3.3425
-2 | -0.4014 | 0.1284 | 0.0254 | -3.1262
-1.5 | -0.2134 | 0.14508 | 0.0089 | -1.4709
-1 | -0.3328 | 0.13765 | 0.0295 | -2.4177
-0.5 | -0.1644 | 0.14712 | 0.0136 | -1.1175
0 | -0.0679 | 0.15062 | 0.0053 | -0.4508
0.5 | -0.1481 | 0.14944 | 0.0164 | -0.99103
1 | -0.1187 | 0.15033 | 0.0173 | -0.7896
1.5 | -0.0602 | 0.1528 | 0.0146 | -0.39398
2 | -0.2607 | 0.13714 | 0.0454 | -1.901
2.5 | -0.1964 | 0.1424 | 0.0421 | -1.3792
3 | -0.2798 | 0.13626 | 0.0485 | -2.0534
3.5 | -0.2324 | 0.13815 | 0.0437 | -1.6822
4 | -0.1607 | 0.14314 | 0.0355 | -1.1227
4.5 | -0.188 | 0.14241 | 0.0346 | -1.3201
5 | -0.1576 | 0.14368 | 0.0344 | -1.0969
5.5 | -0.1095 | 0.14682 | 0.0322 | -0.74581
6 | -0.0392 | 0.15348 | 0.0264 | -0.25541
6.5 | -0.0681 | 0.15179 | 0.0251 | -0.44865
7 | -0.016 | 0.1554 | 0.019 | -0.10296
7.5 | 0.0458 | 0.16092 | 0.0133 | 0.28461
8 | 0.1025 | 0.1687 | 0.011 | 0.60759
8.5 | 0.0701 | 0.16449 | 0.0097 | 0.42617
9 | 0.1246 | 0.16925 | 0.0047 | 0.73619
9.5 | 0.1952 | 0.17809 | -0.0019 | 1.0961
10 | 0.1752 | 0.1759 | -0.0054 | 0.99602
10.5 | 0.2279 | 0.18073 | -0.0113 | 1.261
11 | 0.296 | 0.18948 | -0.0184 | 1.5622
11.5 | 0.2878 | 0.18833 | -0.0229 | 1.5282
12 | 0.3334 | 0.19268 | -0.0267 | 1.7303
12.5 | 0.3534 | 0.19638 | -0.031 | 1.7996
13 | 0.382 | 0.19938 | -0.0348 | 1.9159
13.5 | 0.4311 | 0.2048 | -0.0394 | 2.105
14 | 0.4458 | 0.20795 | -0.0454 | 2.1438
14.5 | 0.4876 | 0.21215 | -0.0509 | 2.2984
15 | 0.5432 | 0.21989 | -0.0561 | 2.4703
15.5 | 0.5482 | 0.22082 | -0.0627 | 2.4826
16 | 0.5944 | 0.22604 | -0.0682 | 2.6296
16.5 | 0.6118 | 0.2297 | -0.0742 | 2.6635
17 | 0.6483 | 0.23358 | -0.0787 | 2.7755
17.5 | 0.6819 | 0.23888 | -0.0836 | 2.8546
18 | 0.7039 | 0.24177 | -0.0894 | 2.9114
18.5 | 0.7485 | 0.24761 | -0.0938 | 3.0229
19 | 0.76 | 0.25048 | -0.1006 | 3.0342
19.5 | 0.7993 | 0.25517 | -0.1054 | 3.1324
20 | 0.8171 | 0.25933 | -0.1121 | 3.1508

## 11. Re 100k Mach 0.10 (1)
BIGFOIL.COM POLAR EXPORT
fx77w343
FX 77-W-343 |  |  |  | Cl Max: | 1.632 | at alpha= | 20 | deg
JavaFoil+Calcfoil stall+Eppler ext transition |  |  |  | L/D Max: | 9.366 | at alpha= | 13.5 | deg
Re: | 100000 |  |  | Cd Min: | 0.06964 | at alpha= | -2 | deg
Mach: | 0.1 |  |  | Cl=0 at alpha= | -3.9298 | deg
|  |  |  | @ Cl=0.1, Cd= | 0.082713
|  |  |  | @ Cl=0.4, Cd= | 0.078109
|  |  |  | @ Cl=0.6, Cd= | 0.084737
alpha (deg) | Cl | Cd | Cm | Cl/Cd
-20 | -1.822 | 0.21598 | -0.009 | -8.437
-19.5 | -1.853 | 0.16718 | -0.012 | -11.086
-19 | -1.847 | 0.14312 | -0.013 | -12.904
-18.5 | -1.811 | 0.13086 | -0.015 | -13.842
-18 | -1.748 | 0.12937 | -0.016 | -13.51
-17.5 | -1.711 | 0.11778 | -0.017 | -14.53
-17 | -1.655 | 0.11273 | -0.018 | -14.682
-16.5 | -1.604 | 0.10684 | -0.019 | -15.012
-16 | -1.544 | 0.10286 | -0.02 | -15.015
-15.5 | -1.483 | 0.09985 | -0.022 | -14.852
-15 | -1.422 | 0.09611 | -0.023 | -14.792
-14.5 | -1.359 | 0.09357 | -0.024 | -14.525
-14 | -1.296 | 0.09155 | -0.025 | -14.159
-13.5 | -1.072 | 0.13821 | -0.013 | -7.754
-13 | -1.016 | 0.13291 | -0.013 | -7.645
-12.5 | -0.961 | 0.12823 | -0.014 | -7.492
-12 | -0.905 | 0.12336 | -0.014 | -7.336
-11.5 | -0.849 | 0.11878 | -0.015 | -7.15
-11 | -0.916 | 0.0864 | -0.03 | -10.596
-10.5 | -0.851 | 0.08388 | -0.03 | -10.15
-10 | -0.788 | 0.07884 | -0.03 | -9.994
-9.5 | -0.724 | 0.07853 | -0.031 | -9.217
-9 | -0.659 | 0.07762 | -0.032 | -8.494
-8.5 | -0.595 | 0.07629 | -0.032 | -7.798
-8 | -0.53 | 0.07531 | -0.033 | -7.042
-7.5 | -0.466 | 0.07436 | -0.034 | -6.261
-7 | -0.401 | 0.07352 | -0.035 | -5.45
-6.5 | -0.336 | 0.07278 | -0.036 | -4.611
-6 | -0.27 | 0.07226 | -0.037 | -3.742
-5.5 | -0.177 | 0.08812 | -0.021 | -2.012
-5 | -0.121 | 0.08668 | -0.022 | -1.393
-4.5 | -0.064 | 0.08535 | -0.022 | -0.753
-4 | -0.008 | 0.08432 | -0.023 | -0.091
-3.5 | 0.049 | 0.08336 | -0.023 | 0.587
-3 | 0.105 | 0.08265 | -0.024 | 1.276
-2.5 | 0.188 | 0.06972 | -0.044 | 2.695
-2 | 0.254 | 0.06964 | -0.045 | 3.641
-1.5 | 0.319 | 0.06971 | -0.046 | 4.581
-1 | 0.385 | 0.06967 | -0.047 | 5.527
-0.5 | 0.451 | 0.06968 | -0.047 | 6.47
0 | 0.25 | 0.0769 | -0.048 | 3.251
0.5 | 0.281 | 0.07441 | -0.049 | 3.782
1 | 0.313 | 0.07509 | -0.05 | 4.166
1.5 | 0.344 | 0.07674 | -0.05 | 4.486
2 | 0.376 | 0.07742 | -0.051 | 4.851
2.5 | 0.407 | 0.07831 | -0.052 | 5.192
3 | 0.438 | 0.07946 | -0.053 | 5.512
3.5 | 0.47 | 0.08038 | -0.054 | 5.842
4 | 0.501 | 0.08147 | -0.055 | 6.15
4.5 | 0.539 | 0.08208 | -0.057 | 6.564
5 | 0.571 | 0.08335 | -0.058 | 6.846
5.5 | 0.603 | 0.08488 | -0.059 | 7.1
6 | 0.634 | 0.08631 | -0.06 | 7.351
6.5 | 0.667 | 0.08796 | -0.061 | 7.58
7 | 0.699 | 0.08985 | -0.061 | 7.779
7.5 | 0.731 | 0.09133 | -0.062 | 8.007
8 | 0.764 | 0.09359 | -0.063 | 8.16
8.5 | 0.796 | 0.09534 | -0.064 | 8.354
9 | 0.829 | 0.09743 | -0.064 | 8.511
9.5 | 0.862 | 0.09993 | -0.065 | 8.626
10 | 0.895 | 0.10221 | -0.066 | 8.755
10.5 | 0.928 | 0.10458 | -0.067 | 8.878
11 | 0.962 | 0.10685 | -0.068 | 9
11.5 | 0.996 | 0.10935 | -0.068 | 9.105
12 | 1.03 | 0.11218 | -0.069 | 9.177
12.5 | 1.064 | 0.11437 | -0.07 | 9.299
13 | 1.098 | 0.11734 | -0.071 | 9.356
13.5 | 1.132 | 0.1209 | -0.071 | 9.366
14 | 1.18 | 0.13579 | -0.074 | 8.69
14.5 | 1.216 | 0.13965 | -0.075 | 8.706
15 | 1.252 | 0.14494 | -0.075 | 8.638
15.5 | 1.288 | 0.14821 | -0.076 | 8.694
16 | 1.325 | 0.15359 | -0.077 | 8.627
16.5 | 1.362 | 0.15803 | -0.078 | 8.619
17 | 1.4 | 0.16381 | -0.078 | 8.545
17.5 | 1.437 | 0.16719 | -0.079 | 8.597
18 | 1.476 | 0.17367 | -0.08 | 8.497
18.5 | 1.514 | 0.17653 | -0.08 | 8.579
19 | 1.553 | 0.18146 | -0.081 | 8.561
19.5 | 1.592 | 0.18935 | -0.083 | 8.41
20 | 1.632 | 0.19467 | -0.084 | 8.384

## 12. Re 100k Mach 0.10 (2)
BIGFOIL.COM POLAR EXPORT
fx77w343
FX 77-W-343 |  |  |  | Cl Max: | 0.8186 | at alpha= | 20 | deg
XFOIL ncrit=9 |  |  |  | L/D Max: | 3.1428 | at alpha= | 20 | deg
Re: | 100000 |  |  | Cd Min: | 0.26047 | at alpha= | 20 | deg
Mach: | 0.1 |  |  | Cl=0 at alpha= | 7.1554 | deg
|  |  |  | @ Cl=0.1, Cd= | 0.16793
|  |  |  | @ Cl=0.4, Cd= | 0.20219
|  |  |  | @ Cl=0.6, Cd= | 0.22807
alpha (deg) | Cl | Cd | Cm | Cl/Cd
-20 | -0.4233 | 0.22964 | 0.0356 | -1.8433
-19.5 | -0.3935 | 0.22448 | 0.0325 | -1.7529
-19 | -0.3915 | 0.21874 | 0.025 | -1.7898
-18.5 | -0.3507 | 0.21293 | 0.0228 | -1.647
-18 | -0.622 | 0.13584 | -0.0231 | -4.5789
-17.5 | -0.8153 | 0.10101 | -0.0391 | -8.0715
-17 | -0.8896 | 0.08776 | -0.0419 | -10.1367
-16.5 | -0.8933 | 0.08133 | -0.0424 | -10.9836
-16 | -0.8687 | 0.07761 | -0.0425 | -11.1931
-15.5 | -0.8706 | 0.07222 | -0.0424 | -12.0548
-15 | -0.8295 | 0.06949 | -0.0431 | -11.937
-14.5 | -0.8068 | 0.06621 | -0.0432 | -12.1855
-14 | -0.7614 | 0.06445 | -0.0436 | -11.8138
-13.5 | -0.7254 | 0.06237 | -0.0436 | -11.6306
-13 | -0.6913 | 0.06019 | -0.044 | -11.4853
-12.5 | -0.6281 | 0.0596 | -0.0452 | -10.5386
-12 | -0.5713 | 0.05938 | -0.0458 | -9.6211
-11.5 | -0.5375 | 0.0579 | -0.0457 | -9.2832
-11 | -0.5092 | 0.05654 | -0.0447 | -9.006
-10.5 | -0.4948 | 0.05477 | -0.0427 | -9.0341
-10 | -0.4601 | 0.05562 | -0.0406 | -8.2722
-9.5 | -0.5275 | 0.07805 | -0.0673 | -6.7585
-9 | -0.4527 | 0.0836 | -0.068 | -5.4151
-8.5 | -0.5581 | 0.08427 | -0.0477 | -6.6228
-7.5 | -0.5716 | 0.09088 | -0.0306 | -6.2896
-6.5 | -0.5888 | 0.09703 | -0.0131 | -6.0682
-6 | -0.5395 | 0.10138 | -0.0109 | -5.3216
-5.5 | -0.5102 | 0.10891 | -0.0069 | -4.6846
-4.5 | -0.3505 | 0.1211 | -0.0106 | -2.8943
-4 | -0.4843 | 0.11757 | 0.0098 | -4.1192
-3.5 | -0.4308 | 0.12192 | 0.0108 | -3.5335
-2.5 | -0.3312 | 0.1331 | 0.01 | -2.4884
-1.5 | -0.263 | 0.13868 | 0.0168 | -1.8965
-1 | -0.294 | 0.14072 | 0.0232 | -2.0893
-0.5 | -0.1739 | 0.15657 | 0.0077 | -1.1107
0 | -0.0637 | 0.15179 | 0.0045 | -0.41966
0.5 | -0.2035 | 0.15022 | 0.0266 | -1.3547
1 | -0.3456 | 0.13638 | 0.0473 | -2.5341
1.5 | -0.3167 | 0.13563 | 0.0464 | -2.335
2 | -0.2624 | 0.138 | 0.0452 | -1.9014
2.5 | -0.1925 | 0.14411 | 0.042 | -1.3358
3 | -0.283 | 0.13701 | 0.0493 | -2.0655
3.5 | -0.2362 | 0.13888 | 0.0448 | -1.7007
4 | -0.1653 | 0.1439 | 0.0372 | -1.1487
4.5 | -0.193 | 0.14302 | 0.0355 | -1.3495
5 | -0.1596 | 0.1444 | 0.0344 | -1.1053
5.5 | -0.112 | 0.14754 | 0.0327 | -0.75912
6 | -0.0412 | 0.15446 | 0.0272 | -0.26674
6.5 | -0.0734 | 0.15217 | 0.0262 | -0.48236
7 | -0.0211 | 0.1558 | 0.0203 | -0.13543
7.5 | 0.0468 | 0.16208 | 0.013 | 0.28875
8 | 0.031 | 0.16221 | 0.0135 | 0.19111
8.5 | 0.0672 | 0.165 | 0.0104 | 0.40727
9 | 0.1223 | 0.16992 | 0.0053 | 0.71975
9.5 | 0.1941 | 0.1792 | -0.0013 | 1.0831
10 | 0.1718 | 0.17634 | -0.0047 | 0.97425
10.5 | 0.2251 | 0.18128 | -0.0104 | 1.2417
11.5 | 0.2865 | 0.18898 | -0.0227 | 1.516
12 | 0.3333 | 0.19352 | -0.0266 | 1.7223
12.5 | 0.3499 | 0.19681 | -0.031 | 1.7779
13 | 0.3812 | 0.20004 | -0.0346 | 1.9056
13.5 | 0.4309 | 0.20571 | -0.0391 | 2.0947
14 | 0.4442 | 0.20856 | -0.0452 | 2.1298
14.5 | 0.4873 | 0.2129 | -0.0506 | 2.2889
15 | 0.5358 | 0.21998 | -0.056 | 2.4357
15.5 | 0.5476 | 0.22155 | -0.0625 | 2.4717
16 | 0.5948 | 0.227 | -0.068 | 2.6203
16.5 | 0.6121 | 0.23057 | -0.0744 | 2.6547
17 | 0.6498 | 0.23458 | -0.0789 | 2.7701
17.5 | 0.6777 | 0.23934 | -0.0842 | 2.8315
18 | 0.7054 | 0.24277 | -0.0897 | 2.9056
18.5 | 0.7511 | 0.24903 | -0.094 | 3.0161
19 | 0.7615 | 0.25154 | -0.101 | 3.0274
19.5 | 0.8019 | 0.25648 | -0.1057 | 3.1266
20 | 0.8186 | 0.26047 | -0.1125 | 3.1428

## 13. Re 100k Mach 0.25 (1)
BIGFOIL.COM POLAR EXPORT
fx77w343
FX 77-W-343 |  |  |  | Cl Max: | 1.065 | at alpha= | 20 | deg
JavaFoil+Calcfoil stall+Eppler ext transition |  |  |  | L/D Max: | 6.531 | at alpha= | -0.5 | deg
Re: | 100000 |  |  | Cd Min: | 0.0707 | at alpha= | -1.5 | deg
Mach: | 0.25 |  |  | Cl=0 at alpha= | -3.931 | deg
|  |  |  | @ Cl=0.1, Cd= | 0.083445
|  |  |  | @ Cl=0.4, Cd= | 0.094461
|  |  |  | @ Cl=0.6, Cd= | 0.11841
alpha (deg) | Cl | Cd | Cm | Cl/Cd
-20 | -1.856 | 0.23754 | -0.008 | -7.813
-19.5 | -1.8 | 0.22879 | -0.009 | -7.866
-19 | -1.758 | 0.2089 | -0.01 | -8.417
-18.5 | -1.72 | 0.19175 | -0.012 | -8.968
-18 | -1.702 | 0.1687 | -0.014 | -10.086
-17.5 | -1.712 | 0.13805 | -0.017 | -12.403
-17 | -1.606 | 0.14897 | -0.017 | -10.783
-16.5 | -1.612 | 0.12305 | -0.019 | -13.099
-16 | -1.571 | 0.11247 | -0.021 | -13.968
-15.5 | -1.518 | 0.10641 | -0.022 | -14.261
-15 | -1.458 | 0.10213 | -0.023 | -14.272
-14.5 | -1.394 | 0.09795 | -0.024 | -14.237
-14 | -1.331 | 0.09498 | -0.026 | -14.01
-13.5 | -1.101 | 0.14025 | -0.013 | -7.85
-13 | -1.044 | 0.13503 | -0.013 | -7.732
-12.5 | -0.987 | 0.13028 | -0.014 | -7.576
-12 | -0.93 | 0.12499 | -0.015 | -7.439
-11.5 | -0.873 | 0.12691 | -0.014 | -6.876
-11 | -0.815 | 0.12127 | -0.015 | -6.723
-10.5 | -0.874 | 0.08244 | -0.03 | -10.601
-10 | -0.701 | 0.1112 | -0.015 | -6.3
-9.5 | -0.743 | 0.08046 | -0.031 | -9.232
-9 | -0.677 | 0.07937 | -0.032 | -8.526
-8.5 | -0.61 | 0.07783 | -0.033 | -7.844
-8 | -0.544 | 0.07677 | -0.034 | -7.09
-7.5 | -0.478 | 0.07584 | -0.035 | -6.3
-7 | -0.411 | 0.07486 | -0.036 | -5.493
-6.5 | -0.345 | 0.07413 | -0.037 | -4.648
-6 | -0.278 | 0.07343 | -0.038 | -3.781
-5.5 | -0.182 | 0.08872 | -0.021 | -2.053
-5 | -0.124 | 0.08736 | -0.022 | -1.421
-4.5 | -0.066 | 0.08599 | -0.023 | -0.768
-4 | -0.008 | 0.0849 | -0.023 | -0.093
-3.5 | 0.05 | 0.08404 | -0.024 | 0.598
-3 | 0.108 | 0.08335 | -0.024 | 1.3
-2.5 | 0.193 | 0.07077 | -0.045 | 2.726
-2 | 0.26 | 0.07073 | -0.046 | 3.682
-1.5 | 0.328 | 0.0707 | -0.047 | 4.637
-1 | 0.395 | 0.0707 | -0.048 | 5.593
-0.5 | 0.463 | 0.07088 | -0.049 | 6.531
0 | 0.136 | 0.07824 | -0.05 | 1.732
0.5 | 0.152 | 0.07859 | -0.051 | 1.939
1 | 0.169 | 0.07508 | -0.051 | 2.253
1.5 | 0.186 | 0.07828 | -0.051 | 2.377
2 | 0.203 | 0.0791 | -0.052 | 2.566
2.5 | 0.22 | 0.08001 | -0.053 | 2.749
3 | 0.237 | 0.08101 | -0.054 | 2.927
3.5 | 0.257 | 0.08156 | -0.056 | 3.156
4 | 0.275 | 0.08307 | -0.057 | 3.309
4.5 | 0.293 | 0.08444 | -0.058 | 3.466
5 | 0.311 | 0.08581 | -0.059 | 3.62
5.5 | 0.329 | 0.08732 | -0.06 | 3.764
6 | 0.347 | 0.08913 | -0.061 | 3.895
6.5 | 0.366 | 0.09079 | -0.062 | 4.029
7 | 0.385 | 0.093 | -0.063 | 4.137
7.5 | 0.404 | 0.09485 | -0.064 | 4.259
8 | 0.424 | 0.09704 | -0.064 | 4.364
8.5 | 0.443 | 0.09903 | -0.065 | 4.478
9 | 0.464 | 0.10165 | -0.066 | 4.563
9.5 | 0.484 | 0.10397 | -0.067 | 4.659
10 | 0.505 | 0.10644 | -0.068 | 4.749
10.5 | 0.527 | 0.10952 | -0.068 | 4.812
11 | 0.549 | 0.11182 | -0.069 | 4.912
11.5 | 0.572 | 0.11494 | -0.07 | 4.975
12 | 0.595 | 0.11783 | -0.071 | 5.048
12.5 | 0.618 | 0.12048 | -0.072 | 5.133
13 | 0.643 | 0.12376 | -0.072 | 5.194
13.5 | 0.675 | 0.1405 | -0.075 | 4.803
14 | 0.701 | 0.14592 | -0.076 | 4.801
14.5 | 0.727 | 0.15059 | -0.076 | 4.828
15 | 0.754 | 0.15547 | -0.077 | 4.85
15.5 | 0.782 | 0.15952 | -0.078 | 4.901
16 | 0.81 | 0.16469 | -0.079 | 4.92
16.5 | 0.839 | 0.17185 | -0.079 | 4.884
17 | 0.869 | 0.17763 | -0.08 | 4.893
17.5 | 0.9 | 0.18358 | -0.081 | 4.902
18 | 0.931 | 0.18611 | -0.082 | 5.004
18.5 | 0.963 | 0.19608 | -0.082 | 4.913
19 | 0.997 | 0.19862 | -0.083 | 5.017
19.5 | 1.03 | 0.20969 | -0.084 | 4.913
20 | 1.065 | 0.21419 | -0.084 | 4.971

## 14. Re 100k Mach 0.25 (2)
BIGFOIL.COM POLAR EXPORT
fx77w343
FX 77-W-343 |  |  |  | Cl Max: | 0.829 | at alpha= | 20 | deg
XFOIL ncrit=9 |  |  |  | L/D Max: | 3.1021 | at alpha= | 20 | deg
Re: | 100000 |  |  | Cd Min: | 0.26724 | at alpha= | 20 | deg
Mach: | 0.25 |  |  | Cl=0 at alpha= | 7.3023 | deg
|  |  |  | @ Cl=0.1, Cd= | 0.17293
|  |  |  | @ Cl=0.4, Cd= | 0.20695
|  |  |  | @ Cl=0.6, Cd= | 0.23356
alpha (deg) | Cl | Cd | Cm | Cl/Cd
-20 | -0.4162 | 0.23549 | 0.0371 | -1.7674
-19.5 | -0.3843 | 0.22987 | 0.0331 | -1.6718
-19 | -0.3808 | 0.2244 | 0.0253 | -1.697
-18.5 | -0.3388 | 0.21795 | 0.0231 | -1.5545
-18 | -0.3425 | 0.21293 | 0.0152 | -1.6085
-16.5 | -0.3229 | 0.17552 | -0.0077 | -1.8397
-16 | -0.6714 | 0.10076 | -0.0457 | -6.6634
-15.5 | -0.7359 | 0.08768 | -0.0493 | -8.393
-15 | -0.775 | 0.07867 | -0.0502 | -9.8513
-14.5 | -0.7335 | 0.07613 | -0.0505 | -9.6348
-14 | -0.7375 | 0.07085 | -0.0504 | -10.4093
-13.5 | -0.6934 | 0.06863 | -0.0515 | -10.1035
-13 | -0.6531 | 0.06629 | -0.0523 | -9.8522
-12.5 | -0.6069 | 0.06445 | -0.0529 | -9.4166
-12 | -0.5518 | 0.06366 | -0.0533 | -8.6679
-11.5 | -0.5063 | 0.06283 | -0.0534 | -8.0583
-11 | -0.4696 | 0.0618 | -0.0528 | -7.5987
-10.5 | -0.4466 | 0.06051 | -0.0514 | -7.3806
-10 | -0.4297 | 0.05937 | -0.0505 | -7.2377
-9.5 | -0.3589 | 0.06419 | -0.052 | -5.5912
-9 | -0.5541 | 0.08517 | -0.0624 | -6.5058
-8.5 | -0.4764 | 0.0917 | -0.0615 | -5.1952
-8 | -0.5564 | 0.09245 | -0.0458 | -6.0184
-7.5 | -0.4959 | 0.09846 | -0.0437 | -5.0366
-7 | -0.4377 | 0.10296 | -0.0431 | -4.2512
-5.5 | -0.5028 | 0.11261 | -0.0129 | -4.465
-5 | -0.4067 | 0.12059 | -0.0151 | -3.3726
-4.5 | -0.4833 | 0.12048 | -0.0007 | -4.0115
-4 | -0.46 | 0.12344 | 0.0038 | -3.7265
-3.5 | -0.3614 | 0.13041 | -0.0004 | -2.7713
-3 | -0.4538 | 0.12884 | 0.0154 | -3.5222
-2.5 | -0.4108 | 0.13282 | 0.0174 | -3.0929
-2 | -0.3272 | 0.13816 | 0.0144 | -2.3683
-1.5 | -0.3161 | 0.14184 | 0.0155 | -2.2286
-0.5 | -0.1307 | 0.15414 | 0.007 | -0.84793
0.5 | -0.3335 | 0.14335 | 0.0399 | -2.3265
1 | -0.3227 | 0.14405 | 0.045 | -2.2402
1.5 | -0.2974 | 0.14325 | 0.0458 | -2.0761
2 | -0.2519 | 0.14532 | 0.0436 | -1.7334
2.5 | -0.3267 | 0.14031 | 0.0488 | -2.3284
3 | -0.296 | 0.14132 | 0.0518 | -2.0945
3.5 | -0.2493 | 0.14363 | 0.0492 | -1.7357
4 | -0.1774 | 0.14958 | 0.0426 | -1.186
4.5 | -0.2299 | 0.14521 | 0.0445 | -1.5832
5 | -0.1786 | 0.14796 | 0.0382 | -1.2071
5.5 | -0.1174 | 0.15246 | 0.0333 | -0.77004
6 | -0.1283 | 0.15282 | 0.0342 | -0.83955
6.5 | -0.098 | 0.15466 | 0.0313 | -0.63365
7 | -0.0442 | 0.15856 | 0.0262 | -0.27876
7.5 | 0.0289 | 0.16626 | 0.0189 | 0.17382
8 | 0.0167 | 0.1655 | 0.0146 | 0.10091
8.5 | 0.0545 | 0.16822 | 0.0129 | 0.32398
9 | 0.1127 | 0.17425 | 0.0084 | 0.64677
9.5 | 0.1139 | 0.17544 | 0.0043 | 0.64922
10 | 0.1555 | 0.179 | -0.0008 | 0.86872
10.5 | 0.212 | 0.18486 | -0.0064 | 1.1468
11 | 0.2264 | 0.18751 | -0.012 | 1.2074
11.5 | 0.2704 | 0.19156 | -0.0183 | 1.4116
12 | 0.331 | 0.19845 | -0.025 | 1.6679
12.5 | 0.3421 | 0.20039 | -0.0309 | 1.7072
13 | 0.3793 | 0.20407 | -0.0341 | 1.8587
14 | 0.4378 | 0.21222 | -0.0439 | 2.063
14.5 | 0.4866 | 0.21755 | -0.0494 | 2.2367
15 | 0.5086 | 0.22158 | -0.0558 | 2.2953
15.5 | 0.5454 | 0.22586 | -0.0616 | 2.4148
16.5 | 0.6116 | 0.2352 | -0.0744 | 2.6003
17 | 0.6591 | 0.24072 | -0.0802 | 2.738
17.5 | 0.6777 | 0.24444 | -0.0864 | 2.7725
18 | 0.715 | 0.24882 | -0.0913 | 2.8736
18.5 | 0.7461 | 0.25429 | -0.0969 | 2.9341
19 | 0.7711 | 0.25784 | -0.103 | 2.9906
19.5 | 0.8178 | 0.26487 | -0.1076 | 3.0876
20 | 0.829 | 0.26724 | -0.115 | 3.1021

## 15. Re 100k Mach 0.50 (1)
BIGFOIL.COM POLAR EXPORT
fx77w343
FX 77-W-343 |  |  |  | Cl Max: | 1.636 | at alpha= | 20 | deg
JavaFoil+Calcfoil stall+Eppler ext transition |  |  |  | L/D Max: | 7.554 | at alpha= | 16 | deg
Re: | 100000 |  |  | Cd Min: | 0.07634 | at alpha= | -1.5 | deg
Mach: | 0.5 |  |  | Cl=0 at alpha= | -3.9265 | deg
|  |  |  | @ Cl=0.1, Cd= | 0.086628
|  |  |  | @ Cl=0.4, Cd= | 0.088067
|  |  |  | @ Cl=0.6, Cd= | 0.098108
alpha (deg) | Cl | Cd | Cm | Cl/Cd
-20 | -1.054 | 0.40783 | -0.009 | -2.584
-19.5 | -1.022 | 0.38714 | -0.009 | -2.64
-19 | -0.99 | 0.38689 | -0.01 | -2.56
-18.5 | -0.959 | 0.38048 | -0.011 | -2.52
-18 | -0.927 | 0.38155 | -0.012 | -2.429
-17.5 | -0.89 | 0.32799 | -0.011 | -2.712
-17 | -0.858 | 0.32693 | -0.012 | -2.623
-16.5 | -0.826 | 0.31482 | -0.012 | -2.622
-16 | -0.794 | 0.31192 | -0.013 | -2.544
-15.5 | -0.756 | 0.22602 | -0.008 | -3.347
-15 | -0.724 | 0.22081 | -0.009 | -3.281
-14.5 | -0.692 | 0.18756 | -0.009 | -3.691
-14 | -0.66 | 0.15511 | -0.01 | -4.257
-13.5 | -0.628 | 0.14505 | -0.011 | -4.33
-13 | -0.6 | 0.17939 | -0.017 | -3.347
-12.5 | -0.568 | 0.15668 | -0.017 | -3.624
-12 | -0.533 | 0.14303 | -0.014 | -3.723
-11.5 | -0.502 | 0.13697 | -0.017 | -3.669
-11 | -0.467 | 0.13139 | -0.014 | -3.552
-10.5 | -0.434 | 0.12392 | -0.015 | -3.502
-10 | -0.401 | 0.11834 | -0.015 | -3.391
-9.5 | -0.368 | 0.11339 | -0.016 | -3.249
-9 | -0.336 | 0.10933 | -0.017 | -3.069
-8.5 | -0.303 | 0.10548 | -0.017 | -2.869
-8 | -0.27 | 0.10228 | -0.018 | -2.636
-7.5 | -0.273 | 0.08325 | -0.038 | -3.276
-7 | -0.235 | 0.08201 | -0.039 | -2.862
-6.5 | -0.197 | 0.08047 | -0.041 | -2.445
-6 | -0.159 | 0.07975 | -0.042 | -1.989
-5.5 | -0.12 | 0.07884 | -0.043 | -1.526
-5 | -0.071 | 0.0905 | -0.024 | -0.787
-4.5 | -0.038 | 0.08925 | -0.025 | -0.424
-4 | -0.005 | 0.0882 | -0.026 | -0.051
-3.5 | 0.029 | 0.08743 | -0.026 | 0.33
-3 | 0.062 | 0.08687 | -0.027 | 0.716
-2.5 | 0.096 | 0.08665 | -0.028 | 1.103
-2 | 0.129 | 0.08647 | -0.028 | 1.492
-1.5 | 0.188 | 0.07634 | -0.051 | 2.459
-1 | 0.226 | 0.07663 | -0.053 | 2.953
-0.5 | 0.265 | 0.07723 | -0.054 | 3.431
0 | 0.284 | 0.08505 | -0.055 | 3.335
0.5 | 0.323 | 0.08585 | -0.057 | 3.767
1 | 0.36 | 0.08708 | -0.058 | 4.129
1.5 | 0.396 | 0.08807 | -0.06 | 4.493
2 | 0.432 | 0.08804 | -0.059 | 4.904
2.5 | 0.468 | 0.08972 | -0.06 | 5.212
3 | 0.503 | 0.09169 | -0.061 | 5.49
3.5 | 0.539 | 0.09409 | -0.062 | 5.73
4 | 0.574 | 0.09618 | -0.063 | 5.972
4.5 | 0.61 | 0.09885 | -0.064 | 6.17
5 | 0.645 | 0.10188 | -0.065 | 6.331
5.5 | 0.68 | 0.10473 | -0.066 | 6.494
6 | 0.715 | 0.10803 | -0.067 | 6.619
6.5 | 0.75 | 0.11134 | -0.068 | 6.733
7 | 0.784 | 0.11499 | -0.069 | 6.819
7.5 | 0.819 | 0.11869 | -0.07 | 6.898
8 | 0.853 | 0.12285 | -0.071 | 6.947
8.5 | 0.888 | 0.12861 | -0.072 | 6.905
9 | 0.922 | 0.13282 | -0.073 | 6.943
9.5 | 0.963 | 0.13974 | -0.075 | 6.894
10 | 0.997 | 0.14642 | -0.075 | 6.813
10.5 | 1.031 | 0.15338 | -0.076 | 6.724
11 | 1.065 | 0.16001 | -0.077 | 6.654
11.5 | 1.098 | 0.16819 | -0.078 | 6.527
12 | 1.134 | 0.20465 | -0.079 | 5.543
12.5 | 1.168 | 0.2145 | -0.08 | 5.444
13 | 1.2 | 0.23122 | -0.081 | 5.191
13.5 | 1.233 | 0.2464 | -0.081 | 5.005
14 | 1.266 | 0.26151 | -0.082 | 4.84
14.5 | 1.298 | 0.29185 | -0.083 | 4.448
15 | 1.329 | 0.32157 | -0.083 | 4.132
15.5 | 1.346 | 0.39822 | -0.082 | 3.379
16 | 1.287 | 0.17038 | -0.046 | 7.554
16.5 | 1.317 | 0.17959 | -0.046 | 7.334
17 | 1.347 | 0.19159 | -0.046 | 7.03
17.5 | 1.377 | 0.20777 | -0.046 | 6.626
18 | 1.406 | 0.24133 | -0.045 | 5.826
18.5 | 1.436 | 0.26471 | -0.045 | 5.423
19 | 1.572 | 0.75805 | -0.088 | 2.074
19.5 | 1.604 | 0.82205 | -0.088 | 1.952
20 | 1.636 | 0.86539 | -0.089 | 1.891

## 16. Re 100k Mach 0.50 (2)
BIGFOIL.COM POLAR EXPORT
fx77w343
FX 77-W-343 |  |  |  | Cl Max: | 0.8932 | at alpha= | 20 | deg
XFOIL ncrit=9 |  |  |  | L/D Max: | 2.8791 | at alpha= | 20 | deg
Re: | 100000 |  |  | Cd Min: | 0.31024 | at alpha= | 20 | deg
Mach: | 0.5 |  |  | Cl=0 at alpha= | 9.0593 | deg
|  |  |  | @ Cl=0.1, Cd= | 0.19547
|  |  |  | @ Cl=0.4, Cd= | 0.23059
|  |  |  | @ Cl=0.6, Cd= | 0.2593
alpha (deg) | Cl | Cd | Cm | Cl/Cd
-11.5 | -0.3048 | 0.09554 | -0.0931 | -3.1903
-11 | -0.2979 | 0.09282 | -0.0956 | -3.2094
-10.5 | -0.2871 | 0.09159 | -0.0966 | -3.1346
-10 | -0.4716 | 0.11641 | -0.0979 | -4.0512
-9.5 | -0.5072 | 0.11687 | -0.0896 | -4.3399
-9 | -0.5026 | 0.11634 | -0.0847 | -4.3201
-8.5 | -0.4647 | 0.11661 | -0.0828 | -3.9851
-8 | -0.5312 | 0.11739 | -0.0698 | -4.5251
-7.5 | -0.5225 | 0.11667 | -0.0647 | -4.4784
-7 | -0.4782 | 0.11953 | -0.0612 | -4.0007
-6.5 | -0.5473 | 0.12081 | -0.047 | -4.5303
-6 | -0.4603 | 0.1301 | -0.0437 | -3.538
-5.5 | -0.5046 | 0.13135 | -0.0333 | -3.8416
-5 | -0.4715 | 0.13719 | -0.0271 | -3.4368
-4.5 | -0.4308 | 0.14173 | -0.0228 | -3.0396
-4 | -0.4651 | 0.14373 | -0.0132 | -3.2359
-3.5 | -0.4268 | 0.14853 | -0.0089 | -2.8735
-3 | -0.3347 | 0.15629 | -0.0099 | -2.1415
-2.5 | -0.376 | 0.15699 | -0.0009 | -2.3951
-2 | -0.3605 | 0.15914 | 0.0041 | -2.2653
-1.5 | -0.3239 | 0.16211 | 0.0071 | -1.998
-0.5 | -0.3321 | 0.16433 | 0.0171 | -2.0209
0.5 | -0.2521 | 0.16971 | 0.0205 | -1.4855
1 | -0.1777 | 0.17813 | 0.0172 | -0.99759
2 | -0.2275 | 0.173 | 0.0311 | -1.315
2.5 | -0.233 | 0.17163 | 0.0377 | -1.3576
3 | -0.3015 | 0.1661 | 0.0522 | -1.8152
3.5 | -0.3363 | 0.16284 | 0.0576 | -2.0652
4 | -0.3245 | 0.16255 | 0.0596 | -1.9963
4.5 | -0.296 | 0.1632 | 0.0581 | -1.8137
5 | -0.2341 | 0.16828 | 0.0528 | -1.3911
5.5 | -0.258 | 0.16514 | 0.0549 | -1.5623
6 | -0.2269 | 0.16637 | 0.0532 | -1.3638
6.5 | -0.1743 | 0.17013 | 0.0492 | -1.0245
7 | -0.0984 | 0.1794 | 0.0414 | -0.54849
7.5 | -0.1145 | 0.17523 | 0.0379 | -0.65343
8 | -0.0649 | 0.17878 | 0.0327 | -0.36302
9 | -0.0053 | 0.18516 | 0.0266 | -0.028624
9.5 | 0.0394 | 0.18894 | 0.0204 | 0.20853
10 | 0.1055 | 0.19606 | 0.0122 | 0.5381
10.5 | 0.1326 | 0.19906 | 0.0044 | 0.66613
11 | 0.1748 | 0.20285 | -0.0013 | 0.86172
11.5 | 0.2302 | 0.20997 | -0.0054 | 1.0963
12 | 0.2459 | 0.21157 | -0.0111 | 1.1623
12.5 | 0.2944 | 0.21677 | -0.0179 | 1.3581
13 | 0.3558 | 0.226 | -0.0252 | 1.5743
13.5 | 0.3746 | 0.22743 | -0.0328 | 1.6471
14 | 0.4301 | 0.23433 | -0.0405 | 1.8354
14.5 | 0.4677 | 0.24033 | -0.0486 | 1.9461
15 | 0.5025 | 0.24481 | -0.0553 | 2.0526
16 | 0.5786 | 0.25635 | -0.0688 | 2.2571
16.5 | 0.6253 | 0.26278 | -0.0749 | 2.3796
17 | 0.6585 | 0.26884 | -0.0828 | 2.4494
17.5 | 0.7001 | 0.27485 | -0.0903 | 2.5472
18 | 0.745 | 0.28326 | -0.0977 | 2.6301
18.5 | 0.7742 | 0.28821 | -0.1063 | 2.6862
19.5 | 0.8495 | 0.30248 | -0.1224 | 2.8085
20 | 0.8932 | 0.31024 | -0.129 | 2.8791

## 17. Re 250k Mach 0.00 (1)
BIGFOIL.COM POLAR EXPORT
fx77w343
FX 77-W-343 |  |  |  | Cl Max: | 1.698 | at alpha= | 20 | deg
JavaFoil+Calcfoil stall+Eppler ext transition |  |  |  | L/D Max: | 11.89 | at alpha= | 13.5 | deg
Re: | 250000 |  |  | Cd Min: | 0.05961 | at alpha= | -1 | deg
Mach: | 0 |  |  | Cl=0 at alpha= | -3.9385 | deg
|  |  |  | @ Cl=0.1, Cd= | 0.064038
|  |  |  | @ Cl=0.4, Cd= | 0.067904
|  |  |  | @ Cl=0.6, Cd= | 0.071219
alpha (deg) | Cl | Cd | Cm | Cl/Cd
-20 | -1.958 | 0.14073 | -0.011 | -13.911
-19.5 | -1.953 | 0.11663 | -0.013 | -16.747
-19 | -1.898 | 0.1121 | -0.014 | -16.933
-18.5 | -1.847 | 0.10678 | -0.015 | -17.298
-18 | -1.786 | 0.10477 | -0.016 | -17.043
-17.5 | -1.725 | 0.10093 | -0.017 | -17.094
-17 | -1.664 | 0.09817 | -0.018 | -16.953
-16.5 | -1.603 | 0.09543 | -0.019 | -16.799
-16 | -1.542 | 0.09308 | -0.02 | -16.561
-15.5 | -1.48 | 0.09018 | -0.022 | -16.408
-15 | -1.418 | 0.08776 | -0.023 | -16.153
-14.5 | -1.355 | 0.08577 | -0.024 | -15.799
-14 | -1.293 | 0.08341 | -0.025 | -15.495
-13.5 | -1.229 | 0.08198 | -0.026 | -14.998
-13 | -1.167 | 0.0801 | -0.027 | -14.57
-12.5 | -1.104 | 0.07835 | -0.028 | -14.094
-12 | -1.041 | 0.07673 | -0.029 | -13.57
-11.5 | -0.978 | 0.07511 | -0.031 | -13.021
-11 | -0.915 | 0.07344 | -0.032 | -12.454
-10.5 | -0.851 | 0.07212 | -0.033 | -11.798
-10 | -0.787 | 0.07131 | -0.034 | -11.032
-9.5 | -0.723 | 0.06963 | -0.035 | -10.379
-9 | -0.658 | 0.06867 | -0.037 | -9.585
-8.5 | -0.594 | 0.06758 | -0.038 | -8.786
-8 | -0.529 | 0.06655 | -0.039 | -7.951
-7.5 | -0.464 | 0.06562 | -0.04 | -7.077
-7 | -0.4 | 0.06457 | -0.041 | -6.19
-6.5 | -0.335 | 0.07114 | -0.041 | -4.705
-6 | -0.27 | 0.06869 | -0.041 | -3.926
-5.5 | -0.176 | 0.08369 | -0.023 | -2.109
-5 | -0.12 | 0.08213 | -0.024 | -1.464
-4.5 | -0.074 | 0.06512 | -0.042 | -1.14
-4 | -0.008 | 0.07993 | -0.024 | -0.096
-3.5 | 0.057 | 0.06419 | -0.043 | 0.88
-3 | 0.122 | 0.06396 | -0.044 | 1.906
-2.5 | 0.188 | 0.0637 | -0.045 | 2.943
-2 | 0.253 | 0.06352 | -0.046 | 3.987
-1.5 | 0.319 | 0.0633 | -0.047 | 5.042
-1 | 0.385 | 0.05961 | -0.047 | 6.463
-0.5 | 0.452 | 0.05986 | -0.049 | 7.543
0 | 0.264 | 0.06781 | -0.05 | 3.9
0.5 | 0.298 | 0.06808 | -0.051 | 4.373
1 | 0.331 | 0.06845 | -0.052 | 4.834
1.5 | 0.364 | 0.06723 | -0.051 | 5.416
2 | 0.397 | 0.06784 | -0.052 | 5.851
2.5 | 0.43 | 0.06854 | -0.053 | 6.276
3 | 0.463 | 0.06924 | -0.054 | 6.692
3.5 | 0.497 | 0.06998 | -0.055 | 7.095
4 | 0.529 | 0.07101 | -0.056 | 7.454
4.5 | 0.574 | 0.0705 | -0.059 | 8.142
5 | 0.608 | 0.07144 | -0.06 | 8.507
5.5 | 0.641 | 0.07139 | -0.061 | 8.985
6 | 0.675 | 0.07264 | -0.062 | 9.292
6.5 | 0.709 | 0.07402 | -0.063 | 9.575
7 | 0.743 | 0.07544 | -0.064 | 9.842
7.5 | 0.776 | 0.07684 | -0.065 | 10.105
8 | 0.809 | 0.07913 | -0.064 | 10.228
8.5 | 0.842 | 0.08092 | -0.065 | 10.408
9 | 0.876 | 0.0827 | -0.065 | 10.591
9.5 | 0.909 | 0.08434 | -0.066 | 10.781
10 | 0.944 | 0.08623 | -0.067 | 10.948
10.5 | 0.979 | 0.0881 | -0.068 | 11.114
11 | 1.014 | 0.09007 | -0.069 | 11.26
11.5 | 1.05 | 0.0918 | -0.069 | 11.433
12 | 1.085 | 0.09349 | -0.07 | 11.605
12.5 | 1.12 | 0.09543 | -0.071 | 11.741
13 | 1.156 | 0.09776 | -0.072 | 11.828
13.5 | 1.192 | 0.10028 | -0.073 | 11.89
14 | 1.234 | 0.12272 | -0.074 | 10.059
14.5 | 1.271 | 0.12617 | -0.075 | 10.073
15 | 1.308 | 0.13043 | -0.076 | 10.031
15.5 | 1.346 | 0.13365 | -0.077 | 10.069
16 | 1.383 | 0.13802 | -0.078 | 10.023
16.5 | 1.421 | 0.1417 | -0.079 | 10.032
17 | 1.46 | 0.1458 | -0.086 | 10.014
17.5 | 1.499 | 0.15002 | -0.087 | 9.991
18 | 1.538 | 0.15366 | -0.087 | 10.008
18.5 | 1.578 | 0.15796 | -0.088 | 9.988
19 | 1.617 | 0.162 | -0.089 | 9.984
19.5 | 1.657 | 0.16782 | -0.09 | 9.875
20 | 1.698 | 0.17215 | -0.09 | 9.862

## 18. Re 250k Mach 0.00 (2)
BIGFOIL.COM POLAR EXPORT
fx77w343
FX 77-W-343 |  |  |  | Cl Max: | 1.005 | at alpha= | 20 | deg
XFOIL ncrit=9 |  |  |  | L/D Max: | 7.0964 | at alpha= | 1.5 | deg
Re: | 250000 |  |  | Cd Min: | 0.23486 | at alpha= | 19.5 | deg
Mach: | 0 |  |  | Cl=0 at alpha= | 3.2274 | deg
|  |  |  | @ Cl=0.1, Cd= | 0.039473
|  |  |  | @ Cl=0.4, Cd= | 0.17111
|  |  |  | @ Cl=0.6, Cd= | 0.19614
alpha (deg) | Cl | Cd | Cm | Cl/Cd
-20 | -1.0246 | 0.10186 | -0.023 | -10.0589
-19.5 | -1.014 | 0.0965 | -0.0249 | -10.5078
-19 | -1.0109 | 0.09025 | -0.0269 | -11.2011
-18.5 | -0.9721 | 0.08873 | -0.027 | -10.9557
-18 | -0.9499 | 0.08501 | -0.0279 | -11.174
-17.5 | -0.9341 | 0.0805 | -0.029 | -11.6037
-17 | -0.8965 | 0.07883 | -0.029 | -11.3726
-16.5 | -0.8671 | 0.07606 | -0.0294 | -11.4002
-16 | -0.8421 | 0.0727 | -0.0299 | -11.5832
-15.5 | -0.805 | 0.07115 | -0.0297 | -11.3141
-15 | -0.7743 | 0.06867 | -0.0301 | -11.2757
-14.5 | -0.7435 | 0.06622 | -0.0301 | -11.2277
-14 | -0.7145 | 0.06356 | -0.0303 | -11.2413
-13.5 | -0.6853 | 0.06097 | -0.0304 | -11.24
-13 | -0.658 | 0.05823 | -0.0305 | -11.3
-12.5 | -0.6317 | 0.05554 | -0.0303 | -11.3738
-12 | -0.6082 | 0.05271 | -0.0299 | -11.5386
-11.5 | -0.5893 | 0.04963 | -0.0293 | -11.8739
-11 | -0.5704 | 0.04677 | -0.0287 | -12.1959
-10.5 | -0.5556 | 0.04369 | -0.0277 | -12.7169
-10 | -0.5514 | 0.04003 | -0.0256 | -13.7747
-9.5 | -0.5591 | 0.03609 | -0.0222 | -15.4918
-9 | -0.5766 | 0.03188 | -0.0174 | -18.0866
-8 | -0.5861 | 0.02485 | -0.0126 | -23.5855
-7.5 | -0.5242 | 0.02472 | -0.0156 | -21.2055
-7 | -0.4608 | 0.02599 | -0.016 | -17.7299
-6.5 | -0.3953 | 0.02689 | -0.0179 | -14.7006
-6 | -0.3297 | 0.02777 | -0.0202 | -11.8725
-5.5 | -0.2641 | 0.02887 | -0.0233 | -9.1479
-5 | -0.2027 | 0.03161 | -0.0226 | -6.4125
-4 | -0.0783 | 0.03457 | -0.0258 | -2.265
-3.5 | -0.0202 | 0.03693 | -0.0251 | -0.54698
-3 | 0.0428 | 0.03725 | -0.0298 | 1.149
-2.5 | 0.098 | 0.03941 | -0.0281 | 2.4867
-1 | 0.261 | 0.04451 | -0.0298 | 5.8639
-0.5 | 0.2822 | 0.04785 | -0.0264 | 5.8976
0 | 0.1569 | 0.05962 | -0.0136 | 2.6317
0.5 | 0.2911 | 0.05523 | -0.0258 | 5.2707
1 | 0.3457 | 0.05508 | -0.025 | 6.2763
1.5 | 0.3952 | 0.05569 | -0.0245 | 7.0964
3 | -0.0267 | 0.11689 | -0.0193 | -0.22842
3.5 | 0.032 | 0.11888 | -0.022 | 0.26918
4 | 0.0913 | 0.12111 | -0.0224 | 0.75386
4.5 | 0.0317 | 0.12884 | -0.022 | 0.24604
5 | 0.0824 | 0.13095 | -0.0234 | 0.62925
5.5 | 0.1522 | 0.13341 | -0.027 | 1.1408
6 | 0.129 | 0.14014 | -0.031 | 0.92051
6.5 | 0.1799 | 0.1425 | -0.0342 | 1.2625
7 | 0.2334 | 0.14495 | -0.0354 | 1.6102
7.5 | 0.2155 | 0.1509 | -0.0372 | 1.4281
8 | 0.2649 | 0.15291 | -0.0386 | 1.7324
8.5 | 0.328 | 0.15561 | -0.0413 | 2.1078
9 | 0.3174 | 0.16132 | -0.0453 | 1.9675
9.5 | 0.376 | 0.16389 | -0.0489 | 2.2942
10 | 0.3759 | 0.1702 | -0.0536 | 2.2086
10.5 | 0.4306 | 0.17226 | -0.0568 | 2.4997
11 | 0.4427 | 0.17713 | -0.0605 | 2.4993
11.5 | 0.4992 | 0.17802 | -0.0623 | 2.8042
12 | 0.4957 | 0.18568 | -0.0668 | 2.6696
12.5 | 0.5374 | 0.18779 | -0.0695 | 2.8617
13 | 0.597 | 0.18876 | -0.0712 | 3.1627
13.5 | 0.5912 | 0.19593 | -0.0764 | 3.0174
14 | 0.6342 | 0.19696 | -0.0793 | 3.2199
14.5 | 0.7096 | 0.19416 | -0.0807 | 3.6547
15.5 | 0.7752 | 0.20009 | -0.088 | 3.8743
16.5 | 0.8254 | 0.2084 | -0.096 | 3.9607
17.5 | 0.8834 | 0.21466 | -0.1031 | 4.1153
18.5 | 0.9229 | 0.2242 | -0.1116 | 4.1164
19 | 0.9727 | 0.22402 | -0.1136 | 4.342
19.5 | 0.957 | 0.23486 | -0.1209 | 4.0748
20 | 1.005 | 0.23457 | -0.123 | 4.2844

## 19. Re 250k Mach 0.10 (1)
BIGFOIL.COM POLAR EXPORT
fx77w343
FX 77-W-343 |  |  |  | Cl Max: | 1.635 | at alpha= | 20 | deg
JavaFoil+Calcfoil stall+Eppler ext transition |  |  |  | L/D Max: | 11.286 | at alpha= | 13.5 | deg
Re: | 250000 |  |  | Cd Min: | 0.06003 | at alpha= | -0.5 | deg
Mach: | 0.1 |  |  | Cl=0 at alpha= | -3.9385 | deg
|  |  |  | @ Cl=0.1, Cd= | 0.064177
|  |  |  | @ Cl=0.4, Cd= | 0.068464
|  |  |  | @ Cl=0.6, Cd= | 0.071774
alpha (deg) | Cl | Cd | Cm | Cl/Cd
-20 | -1.939 | 0.15326 | -0.011 | -12.65
-19.5 | -1.96 | 0.11891 | -0.013 | -16.486
-19 | -1.904 | 0.11434 | -0.014 | -16.648
-18.5 | -1.852 | 0.10877 | -0.015 | -17.026
-18 | -1.792 | 0.10626 | -0.016 | -16.865
-17.5 | -1.733 | 0.10226 | -0.017 | -16.949
-17 | -1.672 | 0.09911 | -0.018 | -16.871
-16.5 | -1.611 | 0.09646 | -0.019 | -16.698
-16 | -1.549 | 0.0939 | -0.021 | -16.496
-15.5 | -1.487 | 0.09138 | -0.022 | -16.269
-15 | -1.425 | 0.08852 | -0.023 | -16.093
-14.5 | -1.362 | 0.08641 | -0.024 | -15.759
-14 | -1.299 | 0.08448 | -0.025 | -15.372
-13.5 | -1.235 | 0.0824 | -0.026 | -14.99
-13 | -1.172 | 0.08052 | -0.027 | -14.56
-12.5 | -1.109 | 0.07882 | -0.028 | -14.076
-12 | -1.046 | 0.07713 | -0.03 | -13.564
-11.5 | -0.983 | 0.07548 | -0.031 | -13.018
-11 | -0.919 | 0.07375 | -0.032 | -12.46
-10.5 | -0.855 | 0.07297 | -0.033 | -11.711
-10 | -0.791 | 0.07117 | -0.034 | -11.11
-9.5 | -0.726 | 0.0698 | -0.036 | -10.406
-9 | -0.661 | 0.06886 | -0.037 | -9.606
-8.5 | -0.597 | 0.06778 | -0.038 | -8.803
-8 | -0.532 | 0.06674 | -0.039 | -7.968
-7.5 | -0.467 | 0.06571 | -0.04 | -7.102
-7 | -0.402 | 0.06463 | -0.042 | -6.214
-6.5 | -0.336 | 0.07149 | -0.041 | -4.704
-6 | -0.271 | 0.06892 | -0.041 | -3.933
-5.5 | -0.177 | 0.0838 | -0.023 | -2.116
-5 | -0.121 | 0.08066 | -0.024 | -1.498
-4.5 | -0.064 | 0.08112 | -0.024 | -0.792
-4 | -0.008 | 0.08001 | -0.024 | -0.096
-3.5 | 0.057 | 0.06432 | -0.044 | 0.883
-3 | 0.123 | 0.0641 | -0.044 | 1.911
-2.5 | 0.188 | 0.06383 | -0.045 | 2.951
-2 | 0.254 | 0.06362 | -0.046 | 4
-1.5 | 0.321 | 0.06314 | -0.047 | 5.078
-1 | 0.387 | 0.06302 | -0.048 | 6.141
-0.5 | 0.454 | 0.06003 | -0.049 | 7.556
0 | 0.252 | 0.06793 | -0.05 | 3.711
0.5 | 0.284 | 0.06825 | -0.051 | 4.16
1 | 0.316 | 0.06863 | -0.052 | 4.598
1.5 | 0.347 | 0.06745 | -0.051 | 5.147
2 | 0.379 | 0.06801 | -0.052 | 5.569
2.5 | 0.41 | 0.06868 | -0.053 | 5.97
3 | 0.442 | 0.06958 | -0.054 | 6.347
3.5 | 0.473 | 0.07027 | -0.055 | 6.737
4 | 0.505 | 0.07109 | -0.056 | 7.105
4.5 | 0.547 | 0.0708 | -0.059 | 7.732
5 | 0.579 | 0.07178 | -0.06 | 8.072
5.5 | 0.612 | 0.07177 | -0.061 | 8.524
6 | 0.644 | 0.07306 | -0.062 | 8.812
6.5 | 0.676 | 0.07437 | -0.063 | 9.093
7 | 0.708 | 0.07582 | -0.064 | 9.343
7.5 | 0.74 | 0.07736 | -0.065 | 9.571
8 | 0.772 | 0.07977 | -0.064 | 9.673
8.5 | 0.804 | 0.08142 | -0.065 | 9.873
9 | 0.835 | 0.08333 | -0.066 | 10.026
9.5 | 0.869 | 0.08487 | -0.066 | 10.235
10 | 0.902 | 0.08681 | -0.067 | 10.391
10.5 | 0.936 | 0.08872 | -0.068 | 10.548
11 | 0.969 | 0.0904 | -0.069 | 10.725
11.5 | 1.004 | 0.0923 | -0.07 | 10.876
12 | 1.038 | 0.09395 | -0.071 | 11.049
12.5 | 1.073 | 0.09629 | -0.071 | 11.138
13 | 1.107 | 0.09866 | -0.072 | 11.223
13.5 | 1.142 | 0.10119 | -0.073 | 11.286
14 | 1.182 | 0.12398 | -0.074 | 9.534
14.5 | 1.218 | 0.12732 | -0.075 | 9.566
15 | 1.254 | 0.13173 | -0.076 | 9.522
15.5 | 1.291 | 0.13504 | -0.078 | 9.559
16 | 1.327 | 0.1395 | -0.078 | 9.516
16.5 | 1.365 | 0.14446 | -0.079 | 9.447
17 | 1.402 | 0.1476 | -0.086 | 9.501
17.5 | 1.44 | 0.15189 | -0.087 | 9.481
18 | 1.478 | 0.15603 | -0.088 | 9.475
18.5 | 1.517 | 0.16008 | -0.089 | 9.479
19 | 1.556 | 0.16428 | -0.089 | 9.474
19.5 | 1.596 | 0.17035 | -0.09 | 9.366
20 | 1.635 | 0.17485 | -0.091 | 9.353

## 20. Re 250k Mach 0.10 (2)
BIGFOIL.COM POLAR EXPORT
fx77w343
FX 77-W-343 |  |  |  | Cl Max: | 1.0122 | at alpha= | 20 | deg
XFOIL ncrit=9 |  |  |  | L/D Max: | 5.7118 | at alpha= | 1 | deg
Re: | 250000 |  |  | Cd Min: | 0.23537 | at alpha= | 19.5 | deg
Mach: | 0.1 |  |  | Cl=0 at alpha= | 3.2697 | deg
|  |  |  | @ Cl=0.1, Cd= | 0.064342
|  |  |  | @ Cl=0.4, Cd= | 0.17148
|  |  |  | @ Cl=0.6, Cd= | 0.19567
alpha (deg) | Cl | Cd | Cm | Cl/Cd
-19.5 | -0.9971 | 0.09977 | -0.0252 | -9.994
-19 | -0.991 | 0.09381 | -0.0272 | -10.5639
-18.5 | -0.9672 | 0.09026 | -0.028 | -10.7157
-18 | -0.9405 | 0.08706 | -0.0288 | -10.8029
-17.5 | -0.9226 | 0.08274 | -0.0298 | -11.1506
-17 | -0.8945 | 0.07977 | -0.0301 | -11.2135
-16.5 | -0.8617 | 0.0774 | -0.0304 | -11.1331
-16 | -0.8358 | 0.07412 | -0.0309 | -11.2763
-15.5 | -0.8012 | 0.07215 | -0.0308 | -11.1046
-15 | -0.7699 | 0.06969 | -0.0311 | -11.0475
-14.5 | -0.7389 | 0.06713 | -0.0313 | -11.007
-14 | -0.7095 | 0.06453 | -0.0314 | -10.9949
-13.5 | -0.6793 | 0.06195 | -0.0315 | -10.9653
-13 | -0.6522 | 0.0592 | -0.0315 | -11.0169
-12.5 | -0.6253 | 0.0565 | -0.0314 | -11.0673
-12 | -0.5996 | 0.0538 | -0.0311 | -11.145
-11.5 | -0.5805 | 0.05073 | -0.0305 | -11.4429
-11 | -0.5623 | 0.04782 | -0.03 | -11.7587
-10.5 | -0.5463 | 0.04465 | -0.029 | -12.2352
-10 | -0.5415 | 0.04095 | -0.0271 | -13.2234
-9 | -0.5618 | 0.03299 | -0.0194 | -17.0294
-8.5 | -0.605 | 0.02897 | -0.0103 | -20.8837
-8 | -0.5898 | 0.02533 | -0.0123 | -23.2846
-7.5 | -0.5293 | 0.02523 | -0.0148 | -20.979
-7 | -0.4649 | 0.0261 | -0.0162 | -17.8123
-6.5 | -0.3991 | 0.02712 | -0.0177 | -14.7161
-6 | -0.3329 | 0.02791 | -0.0204 | -11.9276
-5 | -0.2049 | 0.03176 | -0.0228 | -6.4515
-4 | -0.0801 | 0.0349 | -0.026 | -2.2951
-3.5 | -0.0218 | 0.03731 | -0.0253 | -0.58429
-2.5 | 0.0974 | 0.03977 | -0.0283 | 2.4491
-1 | -0.1719 | 0.08093 | -0.0198 | -2.1241
-0.5 | -0.1767 | 0.08798 | -0.0167 | -2.0084
0 | 0.1445 | 0.06054 | -0.0124 | 2.3869
0.5 | 0.2493 | 0.05777 | -0.0186 | 4.3154
1 | 0.3242 | 0.05676 | -0.0231 | 5.7118
3 | -0.0376 | 0.1171 | -0.0162 | -0.32109
3.5 | 0.0321 | 0.11931 | -0.0218 | 0.26905
4 | 0.0938 | 0.12151 | -0.0221 | 0.77195
4.5 | 0.0281 | 0.12922 | -0.0216 | 0.21746
5 | 0.0802 | 0.1313 | -0.0228 | 0.61081
5.5 | 0.1509 | 0.13387 | -0.026 | 1.1272
6 | 0.123 | 0.14035 | -0.0297 | 0.87638
6.5 | 0.179 | 0.14294 | -0.0339 | 1.2523
7 | 0.2348 | 0.14548 | -0.0352 | 1.614
7.5 | 0.2139 | 0.15123 | -0.0369 | 1.4144
8 | 0.2649 | 0.15325 | -0.0382 | 1.7285
8.5 | 0.3306 | 0.15612 | -0.0408 | 2.1176
9 | 0.3162 | 0.16162 | -0.0447 | 1.9564
9.5 | 0.3773 | 0.16427 | -0.0483 | 2.2968
10 | 0.3743 | 0.17052 | -0.053 | 2.1951
10.5 | 0.4321 | 0.17269 | -0.0565 | 2.5022
11 | 0.4432 | 0.17747 | -0.0603 | 2.4973
11.5 | 0.5175 | 0.17676 | -0.0615 | 2.9277
12 | 0.5464 | 0.17839 | -0.0643 | 3.063
12.5 | 0.5554 | 0.18569 | -0.0685 | 2.991
13.5 | 0.597 | 0.19566 | -0.0761 | 3.0512
14 | 0.6451 | 0.19577 | -0.0788 | 3.2952
14.5 | 0.7174 | 0.19393 | -0.0804 | 3.6993
15.5 | 0.7345 | 0.20675 | -0.0905 | 3.5526
16 | 0.7771 | 0.20851 | -0.0936 | 3.7269
16.5 | 0.8312 | 0.2086 | -0.096 | 3.9847
17.5 | 0.8828 | 0.21595 | -0.1036 | 4.088
18.5 | 0.9286 | 0.22463 | -0.1118 | 4.1339
19.5 | 0.9625 | 0.23537 | -0.1212 | 4.0893
20 | 1.0122 | 0.23497 | -0.1232 | 4.3078

## 21. Re 250k Mach 0.25 (1)
BIGFOIL.COM POLAR EXPORT
fx77w343
FX 77-W-343 |  |  |  | Cl Max: | 1.067 | at alpha= | 20 | deg
JavaFoil+Calcfoil stall+Eppler ext transition |  |  |  | L/D Max: | 7.644 | at alpha= | -0.5 | deg
Re: | 250000 |  |  | Cd Min: | 0.06082 | at alpha= | -0.5 | deg
Mach: | 0.25 |  |  | Cl=0 at alpha= | -3.9394 | deg
|  |  |  | @ Cl=0.1, Cd= | 0.06492
|  |  |  | @ Cl=0.4, Cd= | 0.079579
|  |  |  | @ Cl=0.6, Cd= | 0.0978
alpha (deg) | Cl | Cd | Cm | Cl/Cd
-20 | -1.873 | 0.21438 | -0.009 | -8.736
-19.5 | -1.833 | 0.19911 | -0.01 | -9.205
-19 | -1.843 | 0.16119 | -0.013 | -11.435
-18.5 | -1.862 | 0.12776 | -0.015 | -14.574
-18 | -1.824 | 0.11632 | -0.016 | -15.679
-17.5 | -1.766 | 0.11128 | -0.018 | -15.872
-17 | -1.704 | 0.10828 | -0.019 | -15.736
-16.5 | -1.651 | 0.10269 | -0.02 | -16.08
-16 | -1.588 | 0.09899 | -0.021 | -16.047
-15.5 | -1.525 | 0.09597 | -0.022 | -15.892
-15 | -1.461 | 0.09291 | -0.023 | -15.729
-14.5 | -1.397 | 0.08981 | -0.024 | -15.559
-14 | -1.333 | 0.08756 | -0.026 | -15.225
-13.5 | -1.101 | 0.13237 | -0.013 | -8.322
-13 | -1.203 | 0.08326 | -0.028 | -14.452
-12.5 | -1.138 | 0.08129 | -0.029 | -14
-12 | -1.073 | 0.07908 | -0.03 | -13.572
-11.5 | -1.008 | 0.07756 | -0.032 | -12.997
-11 | -0.943 | 0.07586 | -0.033 | -12.426
-10.5 | -0.877 | 0.07411 | -0.034 | -11.833
-10 | -0.811 | 0.07259 | -0.035 | -11.176
-9.5 | -0.745 | 0.0713 | -0.036 | -10.454
-9 | -0.679 | 0.07033 | -0.038 | -9.653
-8.5 | -0.613 | 0.06885 | -0.039 | -8.897
-8 | -0.546 | 0.06774 | -0.04 | -8.059
-7.5 | -0.479 | 0.07591 | -0.04 | -6.311
-7 | -0.412 | 0.07356 | -0.041 | -5.604
-6.5 | -0.345 | 0.07073 | -0.041 | -4.882
-6 | -0.278 | 0.06817 | -0.042 | -4.082
-5.5 | -0.182 | 0.08275 | -0.024 | -2.202
-5 | -0.124 | 0.08285 | -0.024 | -1.499
-4.5 | -0.066 | 0.08151 | -0.024 | -0.81
-4 | -0.008 | 0.08019 | -0.024 | -0.098
-3.5 | 0.058 | 0.06513 | -0.044 | 0.895
-3 | 0.126 | 0.06479 | -0.045 | 1.942
-2.5 | 0.193 | 0.06463 | -0.046 | 2.992
-2 | 0.261 | 0.06416 | -0.047 | 4.067
-1.5 | 0.329 | 0.064 | -0.048 | 5.135
-1 | 0.397 | 0.06392 | -0.049 | 6.206
-0.5 | 0.465 | 0.06082 | -0.05 | 7.644
0 | 0.137 | 0.06745 | -0.051 | 2.026
0.5 | 0.154 | 0.06785 | -0.052 | 2.266
1 | 0.171 | 0.06972 | -0.053 | 2.447
1.5 | 0.188 | 0.06852 | -0.052 | 2.737
2 | 0.205 | 0.06915 | -0.053 | 2.959
2.5 | 0.222 | 0.06991 | -0.054 | 3.172
3 | 0.239 | 0.07062 | -0.055 | 3.384
3.5 | 0.261 | 0.07049 | -0.059 | 3.707
4 | 0.279 | 0.07146 | -0.06 | 3.904
4.5 | 0.297 | 0.07255 | -0.061 | 4.091
5 | 0.315 | 0.07369 | -0.062 | 4.275
5.5 | 0.333 | 0.07491 | -0.063 | 4.449
6 | 0.352 | 0.07504 | -0.064 | 4.688
6.5 | 0.37 | 0.07666 | -0.064 | 4.826
7 | 0.388 | 0.07843 | -0.065 | 4.952
7.5 | 0.407 | 0.08025 | -0.066 | 5.07
8 | 0.427 | 0.08248 | -0.065 | 5.172
8.5 | 0.447 | 0.08419 | -0.066 | 5.307
9 | 0.467 | 0.0861 | -0.067 | 5.428
9.5 | 0.488 | 0.08775 | -0.068 | 5.563
10 | 0.51 | 0.08992 | -0.069 | 5.667
10.5 | 0.531 | 0.09188 | -0.07 | 5.783
11 | 0.554 | 0.09412 | -0.071 | 5.884
11.5 | 0.577 | 0.09612 | -0.071 | 5.998
12 | 0.6 | 0.0978 | -0.072 | 6.134
12.5 | 0.624 | 0.10058 | -0.073 | 6.201
13 | 0.648 | 0.10276 | -0.074 | 6.309
13.5 | 0.676 | 0.12851 | -0.075 | 5.26
14 | 0.702 | 0.13203 | -0.076 | 5.315
14.5 | 0.728 | 0.13601 | -0.077 | 5.354
15 | 0.755 | 0.14143 | -0.078 | 5.342
15.5 | 0.783 | 0.14495 | -0.078 | 5.404
16 | 0.812 | 0.14968 | -0.08 | 5.423
16.5 | 0.841 | 0.15561 | -0.081 | 5.403
17 | 0.871 | 0.16051 | -0.082 | 5.425
17.5 | 0.901 | 0.16508 | -0.089 | 5.461
18 | 0.933 | 0.16922 | -0.09 | 5.514
18.5 | 0.965 | 0.17557 | -0.091 | 5.497
19 | 0.998 | 0.17995 | -0.092 | 5.549
19.5 | 1.032 | 0.18676 | -0.092 | 5.526
20 | 1.067 | 0.19266 | -0.093 | 5.537

## 22. Re 250k Mach 0.25 (2)
BIGFOIL.COM POLAR EXPORT
fx77w343
FX 77-W-343 |  |  |  | Cl Max: | 0.9966 | at alpha= | 19.5 | deg
XFOIL ncrit=9 |  |  |  | L/D Max: | 4.1802 | at alpha= | 19.5 | deg
Re: | 250000 |  |  | Cd Min: | 0.23841 | at alpha= | 19.5 | deg
Mach: | 0.25 |  |  | Cl=0 at alpha= | 4.3364 | deg
|  |  |  | @ Cl=0.1, Cd= | 0.14195
|  |  |  | @ Cl=0.4, Cd= | 0.17419
|  |  |  | @ Cl=0.6, Cd= | 0.19436
alpha (deg) | Cl | Cd | Cm | Cl/Cd
-20 | -0.8794 | 0.12915 | -0.0184 | -6.8091
-19.5 | -0.8764 | 0.12189 | -0.0223 | -7.1901
-19 | -0.8791 | 0.11392 | -0.0264 | -7.7168
-18.5 | -0.8832 | 0.10597 | -0.0299 | -8.3344
-18 | -0.8921 | 0.09766 | -0.033 | -9.1348
-17.5 | -0.8677 | 0.09386 | -0.0338 | -9.2446
-17 | -0.8498 | 0.08919 | -0.035 | -9.528
-16.5 | -0.8383 | 0.08379 | -0.0363 | -10.0048
-16 | -0.804 | 0.0814 | -0.0364 | -9.8771
-15.5 | -0.7774 | 0.07791 | -0.0369 | -9.9782
-15 | -0.7468 | 0.07501 | -0.037 | -9.956
-14.5 | -0.7147 | 0.07234 | -0.0371 | -9.8797
-14 | -0.6831 | 0.0696 | -0.0372 | -9.8147
-13.5 | -0.6516 | 0.067 | -0.0371 | -9.7254
-13 | -0.6208 | 0.0643 | -0.0372 | -9.6547
-12.5 | -0.592 | 0.06156 | -0.0373 | -9.6166
-12 | -0.5628 | 0.05907 | -0.0373 | -9.5277
-11.5 | -0.5378 | 0.05619 | -0.037 | -9.5711
-11 | -0.5177 | 0.05297 | -0.0364 | -9.7735
-10.5 | -0.4988 | 0.04975 | -0.0357 | -10.0261
-10 | -0.4858 | 0.04632 | -0.0346 | -10.4879
-9.5 | -0.4808 | 0.04263 | -0.0327 | -11.2784
-9 | -0.4889 | 0.03856 | -0.0294 | -12.6789
-8.5 | -0.5106 | 0.03427 | -0.0242 | -14.8993
-8 | -0.5593 | 0.03035 | -0.0141 | -18.4283
-7.5 | -0.5487 | 0.02765 | -0.0131 | -19.8445
-7 | -0.4871 | 0.02729 | -0.0161 | -17.849
-6.5 | -0.4182 | 0.02923 | -0.016 | -14.3072
-5.5 | -0.2855 | 0.03185 | -0.021 | -8.9639
-4.5 | -0.1557 | 0.03612 | -0.0234 | -4.3106
-3.5 | -0.0333 | 0.0394 | -0.0263 | -0.84518
-3 | 0.0272 | 0.04181 | -0.0249 | 0.65056
-2.5 | 0.0873 | 0.04439 | -0.0232 | 1.9667
-1.5 | -0.1415 | 0.07006 | -0.0132 | -2.0197
0.5 | -0.2388 | 0.10351 | -0.0083 | -2.307
1 | -0.1977 | 0.1062 | -0.0046 | -1.8616
1.5 | -0.1087 | 0.10751 | -0.0122 | -1.0111
2 | -0.0512 | 0.11036 | -0.0106 | -0.46394
4 | -0.0296 | 0.12918 | -0.0198 | -0.22914
4.5 | 0.0144 | 0.13126 | -0.02 | 0.10971
5 | 0.075 | 0.13363 | -0.0204 | 0.56125
5.5 | 0.0495 | 0.1393 | -0.0212 | 0.35535
6 | 0.0982 | 0.14187 | -0.0236 | 0.69218
6.5 | 0.1667 | 0.14495 | -0.0286 | 1.1501
7 | 0.1609 | 0.15136 | -0.0342 | 1.063
7.5 | 0.2107 | 0.15316 | -0.0357 | 1.3757
8 | 0.2172 | 0.15848 | -0.0374 | 1.3705
8.5 | 0.2578 | 0.16095 | -0.039 | 1.6017
9 | 0.3169 | 0.16342 | -0.0416 | 1.9392
9.5 | 0.3148 | 0.16983 | -0.0463 | 1.8536
10 | 0.3693 | 0.17232 | -0.0501 | 2.1431
10.5 | 0.4309 | 0.17608 | -0.0541 | 2.4472
11 | 0.4567 | 0.17861 | -0.0585 | 2.557
11.5 | 0.4562 | 0.18601 | -0.0637 | 2.4526
12 | 0.5007 | 0.18726 | -0.0662 | 2.6738
13 | 0.5687 | 0.19359 | -0.0727 | 2.9377
13.5 | 0.6172 | 0.19478 | -0.075 | 3.1687
15 | 0.7024 | 0.20753 | -0.0875 | 3.3846
15.5 | 0.7479 | 0.20942 | -0.0909 | 3.5713
16 | 0.8026 | 0.21018 | -0.0936 | 3.8186
17 | 0.8563 | 0.21872 | -0.1023 | 3.9151
18 | 0.9077 | 0.22744 | -0.1111 | 3.9909
19 | 0.9457 | 0.23836 | -0.1207 | 3.9675
19.5 | 0.9966 | 0.23841 | -0.1228 | 4.1802

## 23. Re 250k Mach 0.50 (1)
BIGFOIL.COM POLAR EXPORT
fx77w343
FX 77-W-343 |  |  |  | Cl Max: | 1.639 | at alpha= | 20 | deg
JavaFoil+Calcfoil stall+Eppler ext transition |  |  |  | L/D Max: | 8.605 | at alpha= | 9 | deg
Re: | 250000 |  |  | Cd Min: | 0.06813 | at alpha= | -1.5 | deg
Mach: | 0.5 |  |  | Cl=0 at alpha= | -3.9265 | deg
|  |  |  | @ Cl=0.1, Cd= | 0.068519
|  |  |  | @ Cl=0.4, Cd= | 0.07708
|  |  |  | @ Cl=0.6, Cd= | 0.082799
alpha (deg) | Cl | Cd | Cm | Cl/Cd
-20 | -1.054 | 0.30726 | -0.009 | -3.429
-19.5 | -1.022 | 0.30905 | -0.009 | -3.307
-19 | -0.99 | 0.30268 | -0.01 | -3.272
-18.5 | -0.959 | 0.29641 | -0.011 | -3.234
-18 | -0.927 | 0.28789 | -0.012 | -3.219
-17.5 | -0.89 | 0.26195 | -0.011 | -3.397
-17 | -0.858 | 0.2566 | -0.012 | -3.342
-16.5 | -0.826 | 0.25072 | -0.012 | -3.293
-16 | -0.794 | 0.2475 | -0.013 | -3.206
-15.5 | -0.757 | 0.19295 | -0.009 | -3.921
-15 | -0.724 | 0.18894 | -0.009 | -3.834
-14.5 | -0.692 | 0.16711 | -0.009 | -4.143
-14 | -0.66 | 0.14401 | -0.01 | -4.585
-13.5 | -0.633 | 0.19716 | -0.017 | -3.212
-13 | -0.6 | 0.1605 | -0.018 | -3.741
-12.5 | -0.568 | 0.14363 | -0.018 | -3.954
-12 | -0.535 | 0.13471 | -0.019 | -3.973
-11.5 | -0.574 | 0.09218 | -0.035 | -6.222
-11 | -0.467 | 0.11861 | -0.017 | -3.935
-10.5 | -0.434 | 0.1129 | -0.018 | -3.845
-10 | -0.401 | 0.10785 | -0.019 | -3.722
-9.5 | -0.369 | 0.11367 | -0.019 | -3.243
-9 | -0.387 | 0.08364 | -0.039 | -4.628
-8.5 | -0.349 | 0.08042 | -0.04 | -4.344
-8 | -0.311 | 0.07703 | -0.041 | -4.044
-7.5 | -0.274 | 0.07611 | -0.041 | -3.594
-7 | -0.235 | 0.07476 | -0.041 | -3.149
-6.5 | -0.197 | 0.07337 | -0.042 | -2.689
-6 | -0.159 | 0.07261 | -0.043 | -2.19
-5.5 | -0.121 | 0.07144 | -0.044 | -1.69
-5 | -0.071 | 0.0844 | -0.025 | -0.844
-4.5 | -0.038 | 0.08311 | -0.026 | -0.456
-4 | -0.005 | 0.08209 | -0.026 | -0.055
-3.5 | 0.029 | 0.08119 | -0.027 | 0.355
-3 | 0.072 | 0.06849 | -0.049 | 1.051
-2.5 | 0.111 | 0.06853 | -0.05 | 1.615
-2 | 0.149 | 0.06829 | -0.051 | 2.187
-1.5 | 0.188 | 0.06813 | -0.052 | 2.761
-1 | 0.227 | 0.06829 | -0.054 | 3.321
-0.5 | 0.265 | 0.06835 | -0.054 | 3.884
0 | 0.285 | 0.07546 | -0.056 | 3.779
0.5 | 0.328 | 0.07546 | -0.059 | 4.341
1 | 0.364 | 0.07615 | -0.06 | 4.779
1.5 | 0.4 | 0.07708 | -0.061 | 5.187
2 | 0.435 | 0.07568 | -0.061 | 5.749
2.5 | 0.47 | 0.07693 | -0.061 | 6.115
3 | 0.506 | 0.0784 | -0.062 | 6.46
3.5 | 0.542 | 0.08016 | -0.064 | 6.767
4 | 0.578 | 0.08162 | -0.065 | 7.085
4.5 | 0.614 | 0.08355 | -0.066 | 7.349
5 | 0.65 | 0.08539 | -0.067 | 7.606
5.5 | 0.685 | 0.08783 | -0.068 | 7.799
6 | 0.72 | 0.09001 | -0.069 | 8.003
6.5 | 0.755 | 0.09274 | -0.07 | 8.146
7 | 0.79 | 0.09424 | -0.071 | 8.386
7.5 | 0.825 | 0.09753 | -0.072 | 8.46
8 | 0.86 | 0.10058 | -0.073 | 8.549
8.5 | 0.894 | 0.10422 | -0.074 | 8.579
9 | 0.928 | 0.10785 | -0.075 | 8.605
9.5 | 0.968 | 0.11651 | -0.075 | 8.306
10 | 1.002 | 0.12027 | -0.076 | 8.331
10.5 | 1.036 | 0.1262 | -0.077 | 8.211
11 | 1.07 | 0.13072 | -0.078 | 8.186
11.5 | 1.104 | 0.13773 | -0.079 | 8.014
12 | 1.136 | 0.18259 | -0.08 | 6.223
12.5 | 1.17 | 0.19435 | -0.08 | 6.019
13 | 1.202 | 0.20555 | -0.081 | 5.849
13.5 | 1.235 | 0.21979 | -0.082 | 5.62
14 | 1.267 | 0.23722 | -0.083 | 5.342
14.5 | 1.3 | 0.25963 | -0.083 | 5.005
15 | 1.33 | 0.28985 | -0.084 | 4.59
15.5 | 1.347 | 0.36006 | -0.082 | 3.742
16 | 1.38 | 0.39998 | -0.083 | 3.451
16.5 | 1.413 | 0.41444 | -0.084 | 3.409
17 | 1.348 | 0.17502 | -0.047 | 7.699
17.5 | 1.377 | 0.18669 | -0.046 | 7.375
18 | 1.406 | 0.21015 | -0.045 | 6.691
18.5 | 1.436 | 0.22676 | -0.046 | 6.332
19 | 1.573 | 0.67302 | -0.088 | 2.337
19.5 | 1.605 | 0.71386 | -0.089 | 2.249
20 | 1.639 | 0.80504 | -0.098 | 2.036

## 24. Re 250k Mach 0.50 (2)
BIGFOIL.COM POLAR EXPORT
fx77w343
FX 77-W-343 |  |  |  | Cl Max: | -0.2176 | at alpha= | -6 | deg
XFOIL ncrit=9 |  |  |  | L/D Max: | -4.1204 | at alpha= | -6 | deg
Re: | 250000 |  |  | Cd Min: | 0.10213 | at alpha= | -1 | deg
Mach: | 0.5 |  |  | Cl=0 at alpha= | -99 | deg
|  |  |  | @ Cl=0.1, Cd= | 0.10213
|  |  |  | @ Cl=0.4, Cd= | 0.10213
|  |  |  | @ Cl=0.6, Cd= | 0.10213
alpha (deg) | Cl | Cd | Cm | Cl/Cd
-8.5 | -0.2663 | 0.05642 | -0.0599 | -4.72
-8 | -0.2758 | 0.05312 | -0.0576 | -5.192
-7.5 | -0.2938 | 0.05043 | -0.0535 | -5.8259
-7 | -0.2867 | 0.05043 | -0.0494 | -5.6851
-6.5 | -0.2409 | 0.05252 | -0.047 | -4.5868
-6 | -0.2176 | 0.05281 | -0.0427 | -4.1204
-5.5 | -0.5701 | 0.06779 | -0.0138 | -8.4098
-5 | -0.6135 | 0.06964 | -0.0019 | -8.8096
-4.5 | -0.5802 | 0.07147 | 0.0024 | -8.1181
-3.5 | -0.6471 | 0.08188 | 0.0112 | -7.903
-2 | -0.599 | 0.09627 | 0.0136 | -6.2221
-1 | -0.5105 | 0.10213 | 0.0156 | -4.9985

## 25. Re 500k Mach 0.00 (1)
BIGFOIL.COM POLAR EXPORT
fx77w343
FX 77-W-343 |  |  |  | Cl Max: | 1.7 | at alpha= | 20 | deg
JavaFoil+Calcfoil stall+Eppler ext transition |  |  |  | L/D Max: | 13.7 | at alpha= | 13.5 | deg
Re: | 500000 |  |  | Cd Min: | 0.05677 | at alpha= | -0.5 | deg
Mach: | 0 |  |  | Cl=0 at alpha= | -3.9318 | deg
|  |  |  | @ Cl=0.1, Cd= | 0.062435
|  |  |  | @ Cl=0.4, Cd= | 0.059572
|  |  |  | @ Cl=0.6, Cd= | 0.063613
alpha (deg) | Cl | Cd | Cm | Cl/Cd
-20 | -2.012 | 0.11579 | -0.012 | -17.38
-19.5 | -1.972 | 0.10534 | -0.013 | -18.718
-19 | -1.912 | 0.10221 | -0.014 | -18.703
-18.5 | -1.851 | 0.09924 | -0.015 | -18.653
-18 | -1.79 | 0.09769 | -0.016 | -18.32
-17.5 | -1.729 | 0.09483 | -0.017 | -18.232
-17 | -1.668 | 0.09229 | -0.018 | -18.068
-16.5 | -1.606 | 0.08996 | -0.019 | -17.851
-16 | -1.544 | 0.08759 | -0.021 | -17.625
-15.5 | -1.482 | 0.08537 | -0.022 | -17.359
-15 | -1.42 | 0.08317 | -0.023 | -17.07
-14.5 | -1.358 | 0.08119 | -0.024 | -16.724
-14 | -1.296 | 0.07844 | -0.025 | -16.527
-13.5 | -1.233 | 0.07721 | -0.026 | -15.972
-13 | -1.171 | 0.07565 | -0.027 | -15.473
-12.5 | -1.107 | 0.07411 | -0.028 | -14.944
-12 | -1.044 | 0.07271 | -0.03 | -14.361
-11.5 | -0.981 | 0.07132 | -0.031 | -13.752
-11 | -0.917 | 0.06986 | -0.032 | -13.125
-10.5 | -0.853 | 0.06873 | -0.033 | -12.408
-10 | -0.788 | 0.06805 | -0.034 | -11.585
-9.5 | -0.724 | 0.06662 | -0.035 | -10.87
-9 | -0.659 | 0.06574 | -0.037 | -10.03
-8.5 | -0.595 | 0.06478 | -0.038 | -9.181
-8 | -0.53 | 0.06406 | -0.039 | -8.273
-7.5 | -0.465 | 0.06306 | -0.04 | -7.379
-7 | -0.4 | 0.06219 | -0.041 | -6.437
-6.5 | -0.335 | 0.06141 | -0.043 | -5.46
-6 | -0.27 | 0.06061 | -0.044 | -4.457
-5.5 | -0.205 | 0.05968 | -0.045 | -3.434
-5 | -0.14 | 0.05895 | -0.046 | -2.371
-4.5 | -0.074 | 0.05834 | -0.048 | -1.275
-4 | -0.009 | 0.05775 | -0.049 | -0.154
-3.5 | 0.057 | 0.05719 | -0.05 | 0.993
-3 | 0.123 | 0.06524 | -0.05 | 1.878
-2.5 | 0.189 | 0.06313 | -0.05 | 2.986
-2 | 0.255 | 0.06118 | -0.051 | 4.16
-1.5 | 0.321 | 0.05896 | -0.052 | 5.437
-1 | 0.387 | 0.0578 | -0.053 | 6.69
-0.5 | 0.453 | 0.05677 | -0.053 | 7.978
0 | 0.279 | 0.05997 | -0.054 | 4.648
0.5 | 0.311 | 0.06063 | -0.055 | 5.132
1 | 0.345 | 0.06105 | -0.056 | 5.656
1.5 | 0.376 | 0.06011 | -0.055 | 6.253
2 | 0.409 | 0.05937 | -0.056 | 6.888
2.5 | 0.442 | 0.06062 | -0.057 | 7.296
3 | 0.472 | 0.0626 | -0.057 | 7.544
3.5 | 0.506 | 0.06332 | -0.058 | 7.986
4 | 0.538 | 0.06428 | -0.059 | 8.371
4.5 | 0.589 | 0.06306 | -0.063 | 9.343
5 | 0.623 | 0.06477 | -0.065 | 9.624
5.5 | 0.653 | 0.06708 | -0.066 | 9.73
6 | 0.687 | 0.06525 | -0.069 | 10.527
6.5 | 0.721 | 0.06627 | -0.07 | 10.883
7 | 0.755 | 0.06744 | -0.071 | 11.2
7.5 | 0.79 | 0.06852 | -0.072 | 11.525
8 | 0.824 | 0.07028 | -0.066 | 11.725
8.5 | 0.859 | 0.07149 | -0.067 | 12.01
9 | 0.89 | 0.07347 | -0.068 | 12.113
9.5 | 0.923 | 0.07509 | -0.068 | 12.288
10 | 0.958 | 0.07649 | -0.069 | 12.519
10.5 | 0.993 | 0.07797 | -0.07 | 12.734
11 | 1.028 | 0.07909 | -0.071 | 13
11.5 | 1.064 | 0.08079 | -0.072 | 13.165
12 | 1.099 | 0.08263 | -0.073 | 13.304
12.5 | 1.135 | 0.08413 | -0.08 | 13.489
13 | 1.171 | 0.08607 | -0.081 | 13.604
13.5 | 1.207 | 0.0881 | -0.082 | 13.7
14 | 1.24 | 0.11455 | -0.082 | 10.824
14.5 | 1.276 | 0.11779 | -0.083 | 10.835
15 | 1.313 | 0.12163 | -0.083 | 10.792
15.5 | 1.35 | 0.12483 | -0.084 | 10.813
16 | 1.387 | 0.12896 | -0.085 | 10.754
16.5 | 1.424 | 0.13281 | -0.086 | 10.725
17 | 1.462 | 0.13663 | -0.086 | 10.704
17.5 | 1.501 | 0.14056 | -0.087 | 10.679
18 | 1.54 | 0.14379 | -0.088 | 10.711
18.5 | 1.58 | 0.14661 | -0.089 | 10.775
19 | 1.62 | 0.15142 | -0.089 | 10.697
19.5 | 1.66 | 0.15649 | -0.09 | 10.606
20 | 1.7 | 0.16035 | -0.091 | 10.603

## 26. Re 500k Mach 0.00 (2)
BIGFOIL.COM POLAR EXPORT
fx77w343
FX 77-W-343 |  |  |  | Cl Max: | 1.5391 | at alpha= | 10 | deg
XFOIL ncrit=9 |  |  |  | L/D Max: | 45.3222 | at alpha= | 7.5 | deg
Re: | 500000 |  |  | Cd Min: | 0.10753 | at alpha= | -20 | deg
Mach: | 0 |  |  | Cl=0 at alpha= | -3.7077 | deg
|  |  |  | @ Cl=0.1, Cd= | 0.019877
|  |  |  | @ Cl=0.4, Cd= | 0.023042
|  |  |  | @ Cl=0.6, Cd= | 0.024669
alpha (deg) | Cl | Cd | Cm | Cl/Cd
-20 | -1.0166 | 0.10753 | -0.0133 | -9.4541
-19.5 | -1.0035 | 0.10254 | -0.015 | -9.7864
-19 | -0.9906 | 0.0974 | -0.0166 | -10.1704
-18.5 | -0.9739 | 0.09278 | -0.018 | -10.4969
-18 | -0.9594 | 0.08799 | -0.0192 | -10.9035
-17.5 | -0.9423 | 0.08345 | -0.0203 | -11.2918
-17 | -0.9204 | 0.07954 | -0.0213 | -11.5715
-16.5 | -0.8976 | 0.07573 | -0.0221 | -11.8526
-16 | -0.8772 | 0.07179 | -0.0227 | -12.219
-15.5 | -0.8526 | 0.06829 | -0.0233 | -12.485
-15 | -0.8264 | 0.06501 | -0.0238 | -12.7119
-14.5 | -0.7989 | 0.06195 | -0.0242 | -12.8959
-13.5 | -0.7466 | 0.05583 | -0.0247 | -13.3727
-13 | -0.7189 | 0.05297 | -0.0247 | -13.5718
-12.5 | -0.6965 | 0.04981 | -0.0244 | -13.9831
-11.5 | -0.6473 | 0.04409 | -0.0236 | -14.6813
-11 | -0.6215 | 0.0415 | -0.023 | -14.9759
-10.5 | -0.5934 | 0.03917 | -0.0224 | -15.1493
-10 | -0.5675 | 0.03683 | -0.0216 | -15.4086
-9 | -0.5315 | 0.03183 | -0.018 | -16.6981
-8.5 | -0.5247 | 0.02897 | -0.0149 | -18.1118
-8 | -0.5401 | 0.02605 | -0.0081 | -20.7332
-7.5 | -0.5204 | 0.02247 | -0.0093 | -23.1598
-7 | -0.4548 | 0.01881 | -0.0192 | -24.1786
-6.5 | -0.3825 | 0.0176 | -0.0252 | -21.733
-6 | -0.3124 | 0.01736 | -0.029 | -17.9954
-5.5 | -0.2436 | 0.01743 | -0.0322 | -13.9759
-5 | -0.1743 | 0.01765 | -0.0354 | -9.8754
-4.5 | -0.1066 | 0.01803 | -0.038 | -5.9124
-4 | -0.0397 | 0.01857 | -0.0404 | -2.1379
-3.5 | 0.0282 | 0.01902 | -0.0433 | 1.4826
-3 | 0.0944 | 0.01976 | -0.0457 | 4.7773
-2.5 | 0.1583 | 0.02109 | -0.0478 | 7.5059
-2 | 0.2266 | 0.0214 | -0.0509 | 10.5888
-1.5 | 0.2919 | 0.02183 | -0.0533 | 13.3715
-1 | 0.3552 | 0.02251 | -0.055 | 15.7797
0 | 0.4848 | 0.02405 | -0.0596 | 20.158
0.5 | 0.5466 | 0.02431 | -0.0613 | 22.4846
1 | 0.609 | 0.02473 | -0.0631 | 24.626
1.5 | 0.6723 | 0.02511 | -0.0653 | 26.7742
2 | 0.7367 | 0.02544 | -0.0681 | 28.9583
2.5 | 0.7991 | 0.02654 | -0.0711 | 30.1093
3 | 0.8638 | 0.02677 | -0.0743 | 32.2675
3.5 | 0.925 | 0.02683 | -0.0769 | 34.4763
4 | 0.9837 | 0.02717 | -0.0787 | 36.2054
4.5 | 1.0428 | 0.02743 | -0.0807 | 38.0168
5 | 1.1034 | 0.02757 | -0.083 | 40.0218
5.5 | 1.1647 | 0.02774 | -0.0855 | 41.9863
6 | 1.2265 | 0.028 | -0.0881 | 43.8036
6.5 | 1.2865 | 0.02881 | -0.0907 | 44.6546
7 | 1.3354 | 0.02965 | -0.0919 | 45.0388
7.5 | 1.3787 | 0.03042 | -0.0923 | 45.3222
8 | 1.4122 | 0.03135 | -0.0911 | 45.0463
8.5 | 1.4343 | 0.03257 | -0.0882 | 44.0375
9 | 1.449 | 0.03423 | -0.0848 | 42.3313
9.5 | 1.489 | 0.03539 | -0.0853 | 42.074
10 | 1.5391 | 0.03621 | -0.0868 | 42.5048

## 27. Re 500k Mach 0.10 (1)
BIGFOIL.COM POLAR EXPORT
fx77w343
FX 77-W-343 |  |  |  | Cl Max: | 1.638 | at alpha= | 20 | deg
JavaFoil+Calcfoil stall+Eppler ext transition |  |  |  | L/D Max: | 13.013 | at alpha= | 13.5 | deg
Re: | 500000 |  |  | Cd Min: | 0.0569 | at alpha= | -0.5 | deg
Mach: | 0.1 |  |  | Cl=0 at alpha= | -3.9318 | deg
|  |  |  | @ Cl=0.1, Cd= | 0.062622
|  |  |  | @ Cl=0.4, Cd= | 0.060176
|  |  |  | @ Cl=0.6, Cd= | 0.065414
alpha (deg) | Cl | Cd | Cm | Cl/Cd
-20 | -2.018 | 0.11843 | -0.012 | -17.043
-19.5 | -1.981 | 0.10698 | -0.013 | -18.512
-19 | -1.92 | 0.10348 | -0.014 | -18.557
-18.5 | -1.86 | 0.10042 | -0.015 | -18.519
-18 | -1.798 | 0.09892 | -0.016 | -18.177
-17.5 | -1.737 | 0.09567 | -0.017 | -18.155
-17 | -1.675 | 0.09327 | -0.018 | -17.964
-16.5 | -1.614 | 0.09074 | -0.02 | -17.782
-16 | -1.551 | 0.08851 | -0.021 | -17.527
-15.5 | -1.489 | 0.08628 | -0.022 | -17.256
-15 | -1.426 | 0.08384 | -0.023 | -17.014
-14.5 | -1.364 | 0.08174 | -0.024 | -16.689
-14 | -1.302 | 0.07996 | -0.025 | -16.278
-13.5 | -1.239 | 0.07769 | -0.026 | -15.949
-13 | -1.176 | 0.07603 | -0.027 | -15.468
-12.5 | -1.113 | 0.07452 | -0.029 | -14.931
-12 | -1.049 | 0.07302 | -0.03 | -14.367
-11.5 | -0.985 | 0.07164 | -0.031 | -13.754
-11 | -0.921 | 0.07009 | -0.032 | -13.143
-10.5 | -0.857 | 0.06944 | -0.033 | -12.335
-10 | -0.792 | 0.06788 | -0.034 | -11.671
-9.5 | -0.728 | 0.06674 | -0.036 | -10.903
-9 | -0.663 | 0.06591 | -0.037 | -10.053
-8.5 | -0.598 | 0.06497 | -0.038 | -9.201
-8 | -0.533 | 0.06424 | -0.039 | -8.292
-7.5 | -0.468 | 0.06334 | -0.04 | -7.381
-7 | -0.402 | 0.06225 | -0.042 | -6.462
-6.5 | -0.337 | 0.06154 | -0.043 | -5.476
-6 | -0.271 | 0.06072 | -0.044 | -4.471
-5.5 | -0.206 | 0.05982 | -0.045 | -3.443
-5 | -0.14 | 0.05902 | -0.047 | -2.379
-4.5 | -0.075 | 0.05847 | -0.048 | -1.278
-4 | -0.009 | 0.05784 | -0.049 | -0.155
-3.5 | 0.057 | 0.05728 | -0.05 | 0.995
-3 | 0.123 | 0.06548 | -0.05 | 1.88
-2.5 | 0.189 | 0.06333 | -0.051 | 2.99
-2 | 0.256 | 0.06124 | -0.052 | 4.176
-1.5 | 0.322 | 0.05912 | -0.052 | 5.448
-1 | 0.389 | 0.05701 | -0.053 | 6.815
-0.5 | 0.455 | 0.0569 | -0.054 | 7.998
0 | 0.264 | 0.06061 | -0.054 | 4.351
0.5 | 0.296 | 0.06086 | -0.055 | 4.871
1 | 0.329 | 0.0613 | -0.056 | 5.366
1.5 | 0.358 | 0.06032 | -0.055 | 5.937
2 | 0.39 | 0.05943 | -0.056 | 6.566
2.5 | 0.418 | 0.06152 | -0.056 | 6.796
3 | 0.45 | 0.06236 | -0.057 | 7.212
3.5 | 0.482 | 0.06358 | -0.058 | 7.579
4 | 0.514 | 0.06434 | -0.059 | 7.983
4.5 | 0.562 | 0.06332 | -0.063 | 8.869
5 | 0.594 | 0.06508 | -0.065 | 9.131
5.5 | 0.622 | 0.06664 | -0.066 | 9.339
6 | 0.655 | 0.06555 | -0.069 | 9.993
6.5 | 0.688 | 0.06656 | -0.07 | 10.334
7 | 0.721 | 0.06781 | -0.071 | 10.625
7.5 | 0.753 | 0.06886 | -0.072 | 10.941
8 | 0.786 | 0.07074 | -0.067 | 11.116
8.5 | 0.818 | 0.07224 | -0.067 | 11.326
9 | 0.848 | 0.07423 | -0.067 | 11.417
9.5 | 0.881 | 0.07549 | -0.068 | 11.672
10 | 0.915 | 0.07705 | -0.069 | 11.873
10.5 | 0.949 | 0.07843 | -0.07 | 12.095
11 | 0.983 | 0.0796 | -0.071 | 12.345
11.5 | 1.017 | 0.08143 | -0.073 | 12.491
12 | 1.051 | 0.08311 | -0.074 | 12.651
12.5 | 1.086 | 0.08503 | -0.075 | 12.772
13 | 1.121 | 0.08676 | -0.081 | 12.918
13.5 | 1.156 | 0.08882 | -0.082 | 13.013
14 | 1.187 | 0.11605 | -0.082 | 10.231
14.5 | 1.223 | 0.11937 | -0.083 | 10.242
15 | 1.258 | 0.12336 | -0.084 | 10.198
15.5 | 1.294 | 0.12665 | -0.084 | 10.218
16 | 1.33 | 0.13085 | -0.085 | 10.165
16.5 | 1.367 | 0.13418 | -0.086 | 10.185
17 | 1.404 | 0.1384 | -0.087 | 10.147
17.5 | 1.442 | 0.14231 | -0.087 | 10.135
18 | 1.481 | 0.14605 | -0.088 | 10.138
18.5 | 1.519 | 0.14854 | -0.089 | 10.229
19 | 1.559 | 0.15354 | -0.09 | 10.152
19.5 | 1.598 | 0.15882 | -0.09 | 10.062
20 | 1.638 | 0.16283 | -0.091 | 10.058

## 28. Re 500k Mach 0.10 (2)
BIGFOIL.COM POLAR EXPORT
fx77w343
FX 77-W-343 |  |  |  | Cl Max: | 0.3572 | at alpha= | -1 | deg
XFOIL ncrit=9 |  |  |  | L/D Max: | 15.7426 | at alpha= | -1 | deg
Re: | 500000 |  |  | Cd Min: | 0.10999 | at alpha= | -20 | deg
Mach: | 0.1 |  |  | Cl=0 at alpha= | -3.7012 | deg
|  |  |  | @ Cl=0.1, Cd= | 0.020134
|  |  |  | @ Cl=0.4, Cd= | 0.02269
|  |  |  | @ Cl=0.6, Cd= | 0.02269
alpha (deg) | Cl | Cd | Cm | Cl/Cd
-20 | -1.0055 | 0.10999 | -0.0138 | -9.1417
-19.5 | -0.9926 | 0.10499 | -0.0155 | -9.4542
-19 | -0.9791 | 0.09992 | -0.0171 | -9.7988
-18.5 | -0.9645 | 0.09494 | -0.0186 | -10.159
-18 | -0.9484 | 0.09021 | -0.0199 | -10.5132
-17.5 | -0.9325 | 0.08553 | -0.0211 | -10.9026
-17 | -0.9128 | 0.08126 | -0.0221 | -11.2331
-16.5 | -0.8908 | 0.07733 | -0.0229 | -11.5195
-16 | -0.869 | 0.07345 | -0.0236 | -11.8312
-15.5 | -0.8462 | 0.06969 | -0.0242 | -12.1423
-15 | -0.8194 | 0.06641 | -0.0248 | -12.3385
-14.5 | -0.7904 | 0.06338 | -0.0253 | -12.4708
-14 | -0.7677 | 0.05992 | -0.0255 | -12.8121
-13.5 | -0.7405 | 0.05692 | -0.0257 | -13.0095
-13 | -0.7093 | 0.05429 | -0.0259 | -13.065
-12.5 | -0.6894 | 0.05087 | -0.0255 | -13.5522
-12 | -0.662 | 0.04809 | -0.0253 | -13.7659
-11.5 | -0.6397 | 0.04508 | -0.0247 | -14.1903
-11 | -0.6147 | 0.04235 | -0.0242 | -14.5148
-10.5 | -0.5869 | 0.03996 | -0.0236 | -14.6872
-10 | -0.5595 | 0.03765 | -0.0228 | -14.8606
-9.5 | -0.538 | 0.03519 | -0.0214 | -15.2884
-9 | -0.5217 | 0.03267 | -0.0195 | -15.9688
-8.5 | -0.5129 | 0.02998 | -0.0166 | -17.1081
-8 | -0.5196 | 0.02685 | -0.0112 | -19.352
-7.5 | -0.5204 | 0.02332 | -0.0085 | -22.3156
-7 | -0.4603 | 0.01928 | -0.0182 | -23.8745
-6.5 | -0.3868 | 0.01779 | -0.0249 | -21.7426
-6 | -0.316 | 0.0175 | -0.0289 | -18.0571
-5.5 | -0.2465 | 0.01755 | -0.0321 | -14.0456
-5 | -0.1767 | 0.01779 | -0.0353 | -9.9325
-4.5 | -0.1085 | 0.01818 | -0.038 | -5.9681
-4 | -0.0407 | 0.01869 | -0.0405 | -2.1776
-3.5 | 0.0274 | 0.01922 | -0.0432 | 1.4256
-3 | 0.0943 | 0.02003 | -0.0458 | 4.7079
-2.5 | 0.1588 | 0.02121 | -0.0478 | 7.487
-2 | 0.227 | 0.02157 | -0.0508 | 10.5239
-1.5 | 0.2937 | 0.02199 | -0.0535 | 13.3561
-1 | 0.3572 | 0.02269 | -0.0552 | 15.7426

## 29. Re 500k Mach 0.25 (1)
BIGFOIL.COM POLAR EXPORT
fx77w343
FX 77-W-343 |  |  |  | Cl Max: | 1.068 | at alpha= | 20 | deg
JavaFoil+Calcfoil stall+Eppler ext transition |  |  |  | L/D Max: | 7.856 | at alpha= | -0.5 | deg
Re: | 500000 |  |  | Cd Min: | 0.05629 | at alpha= | -1.5 | deg
Mach: | 0.25 |  |  | Cl=0 at alpha= | -3.9328 | deg
|  |  |  | @ Cl=0.1, Cd= | 0.064849
|  |  |  | @ Cl=0.4, Cd= | 0.070526
|  |  |  | @ Cl=0.6, Cd= | 0.086095
alpha (deg) | Cl | Cd | Cm | Cl/Cd
-20 | -1.934 | 0.1782 | -0.01 | -10.855
-19.5 | -1.905 | 0.15945 | -0.012 | -11.948
-19 | -1.927 | 0.12429 | -0.014 | -15.508
-18.5 | -1.893 | 0.11158 | -0.016 | -16.961
-18 | -1.842 | 0.10491 | -0.017 | -17.562
-17.5 | -1.781 | 0.10144 | -0.018 | -17.56
-17 | -1.718 | 0.09884 | -0.019 | -17.377
-16.5 | -1.655 | 0.09561 | -0.02 | -17.307
-16 | -1.591 | 0.09273 | -0.021 | -17.163
-15.5 | -1.528 | 0.09006 | -0.022 | -16.964
-15 | -1.464 | 0.08781 | -0.023 | -16.669
-14.5 | -1.4 | 0.08513 | -0.025 | -16.439
-14 | -1.335 | 0.08285 | -0.026 | -16.111
-13.5 | -1.271 | 0.08025 | -0.027 | -15.835
-13 | -1.206 | 0.07838 | -0.028 | -15.39
-12.5 | -1.141 | 0.0767 | -0.029 | -14.881
-12 | -1.076 | 0.07478 | -0.03 | -14.393
-11.5 | -1.011 | 0.07346 | -0.032 | -13.76
-11 | -0.945 | 0.07199 | -0.033 | -13.131
-10.5 | -0.879 | 0.0705 | -0.034 | -12.475
-10 | -0.813 | 0.06912 | -0.035 | -11.767
-9.5 | -0.747 | 0.06797 | -0.037 | -10.988
-9 | -0.68 | 0.06722 | -0.038 | -10.121
-8.5 | -0.614 | 0.06618 | -0.039 | -9.272
-8 | -0.547 | 0.06517 | -0.04 | -8.391
-7.5 | -0.48 | 0.06401 | -0.041 | -7.499
-7 | -0.413 | 0.06324 | -0.043 | -6.53
-6.5 | -0.346 | 0.06218 | -0.044 | -5.564
-6 | -0.279 | 0.06142 | -0.045 | -4.538
-5.5 | -0.211 | 0.06032 | -0.046 | -3.506
-5 | -0.144 | 0.05964 | -0.048 | -2.416
-4.5 | -0.077 | 0.05888 | -0.049 | -1.303
-4 | -0.009 | 0.06708 | -0.049 | -0.137
-3.5 | 0.058 | 0.06501 | -0.049 | 0.899
-3 | 0.126 | 0.06475 | -0.05 | 1.949
-2.5 | 0.194 | 0.06221 | -0.051 | 3.12
-2 | 0.262 | 0.06081 | -0.052 | 4.311
-1.5 | 0.33 | 0.05629 | -0.053 | 5.869
-1 | 0.399 | 0.05938 | -0.054 | 6.714
-0.5 | 0.467 | 0.05943 | -0.054 | 7.856
0 | 0.141 | 0.06232 | -0.054 | 2.264
0.5 | 0.159 | 0.0626 | -0.055 | 2.533
1 | 0.175 | 0.0632 | -0.056 | 2.777
1.5 | 0.191 | 0.06222 | -0.055 | 3.073
2 | 0.208 | 0.0628 | -0.056 | 3.319
2.5 | 0.226 | 0.06213 | -0.057 | 3.63
3 | 0.243 | 0.06288 | -0.058 | 3.862
3.5 | 0.268 | 0.0627 | -0.062 | 4.274
4 | 0.284 | 0.06464 | -0.063 | 4.392
4.5 | 0.302 | 0.06553 | -0.064 | 4.608
5 | 0.32 | 0.06653 | -0.065 | 4.815
5.5 | 0.339 | 0.06837 | -0.067 | 4.955
6 | 0.358 | 0.06942 | -0.068 | 5.15
6.5 | 0.376 | 0.06847 | -0.072 | 5.498
7 | 0.395 | 0.06997 | -0.073 | 5.645
7.5 | 0.413 | 0.07197 | -0.073 | 5.734
8 | 0.433 | 0.07382 | -0.067 | 5.859
8.5 | 0.453 | 0.0753 | -0.068 | 6.014
9 | 0.473 | 0.07673 | -0.069 | 6.171
9.5 | 0.494 | 0.07824 | -0.07 | 6.32
10 | 0.516 | 0.07978 | -0.071 | 6.469
10.5 | 0.538 | 0.08155 | -0.072 | 6.596
11 | 0.56 | 0.0827 | -0.072 | 6.777
11.5 | 0.583 | 0.0846 | -0.073 | 6.894
12 | 0.607 | 0.08671 | -0.075 | 6.997
12.5 | 0.63 | 0.08903 | -0.076 | 7.075
13 | 0.654 | 0.09136 | -0.077 | 7.161
13.5 | 0.677 | 0.12051 | -0.083 | 5.62
14 | 0.703 | 0.12459 | -0.084 | 5.641
14.5 | 0.729 | 0.12823 | -0.085 | 5.687
15 | 0.756 | 0.132 | -0.085 | 5.731
15.5 | 0.784 | 0.13521 | -0.086 | 5.801
16 | 0.813 | 0.14041 | -0.087 | 5.79
16.5 | 0.842 | 0.14436 | -0.088 | 5.832
17 | 0.872 | 0.1487 | -0.089 | 5.864
17.5 | 0.903 | 0.15315 | -0.089 | 5.894
18 | 0.934 | 0.15694 | -0.09 | 5.954
18.5 | 0.967 | 0.16408 | -0.091 | 5.891
19 | 1 | 0.16642 | -0.092 | 6.008
19.5 | 1.034 | 0.174 | -0.092 | 5.94
20 | 1.068 | 0.17924 | -0.093 | 5.96

## 30. Re 500k Mach 0.25 (2)
BIGFOIL.COM POLAR EXPORT
fx77w343
FX 77-W-343 |  |  |  | Cl Max: | 0.3671 | at alpha= | -1 | deg
XFOIL ncrit=9 |  |  |  | L/D Max: | 15.405 | at alpha= | -1 | deg
Re: | 500000 |  |  | Cd Min: | 0.12439 | at alpha= | -20 | deg
Mach: | 0.25 |  |  | Cl=0 at alpha= | -3.6582 | deg
|  |  |  | @ Cl=0.1, Cd= | 0.021331
|  |  |  | @ Cl=0.4, Cd= | 0.02383
|  |  |  | @ Cl=0.6, Cd= | 0.02383
alpha (deg) | Cl | Cd | Cm | Cl/Cd
-20 | -0.9438 | 0.12439 | -0.0143 | -7.5874
-19.5 | -0.9319 | 0.11852 | -0.017 | -7.8628
-19 | -0.9201 | 0.11269 | -0.0194 | -8.1649
-18.5 | -0.907 | 0.10721 | -0.0214 | -8.46
-18 | -0.8947 | 0.1017 | -0.0232 | -8.7974
-17.5 | -0.8796 | 0.0965 | -0.0248 | -9.115
-17 | -0.8627 | 0.09156 | -0.0261 | -9.4222
-16.5 | -0.8477 | 0.0865 | -0.0273 | -9.8
-16 | -0.8268 | 0.08207 | -0.0283 | -10.0743
-15.5 | -0.8028 | 0.07808 | -0.0291 | -10.2818
-14.5 | -0.7549 | 0.0703 | -0.0304 | -10.7383
-14 | -0.727 | 0.06687 | -0.0309 | -10.8718
-13.5 | -0.7035 | 0.0632 | -0.0311 | -11.1313
-13 | -0.676 | 0.05993 | -0.0312 | -11.2798
-12.5 | -0.6464 | 0.05692 | -0.0313 | -11.3563
-12 | -0.6249 | 0.05345 | -0.031 | -11.6913
-11.5 | -0.5967 | 0.05053 | -0.0308 | -11.8088
-11 | -0.5755 | 0.04724 | -0.0302 | -12.1825
-10.5 | -0.5493 | 0.04445 | -0.0296 | -12.3577
-10 | -0.5205 | 0.04199 | -0.0291 | -12.3958
-9.5 | -0.493 | 0.03975 | -0.0284 | -12.4025
-9 | -0.474 | 0.03687 | -0.0268 | -12.856
-8.5 | -0.4551 | 0.03426 | -0.0248 | -13.2837
-8 | -0.4503 | 0.03108 | -0.0215 | -14.4884
-7.5 | -0.4653 | 0.02743 | -0.0153 | -16.9632
-7 | -0.4782 | 0.0237 | -0.0108 | -20.1772
-6.5 | -0.4125 | 0.0191 | -0.0228 | -21.5969
-6 | -0.3368 | 0.0184 | -0.028 | -18.3043
-5.5 | -0.263 | 0.0183 | -0.0318 | -14.3716
-5 | -0.1905 | 0.01859 | -0.0348 | -10.2474
-4.5 | -0.118 | 0.01894 | -0.0379 | -6.2302
-4 | -0.0458 | 0.01947 | -0.041 | -2.3523
-3.5 | 0.0212 | 0.0209 | -0.0431 | 1.0144
-3 | 0.0929 | 0.02126 | -0.0462 | 4.3697
-2.5 | 0.1615 | 0.02195 | -0.0483 | 7.3576
-2 | 0.2296 | 0.02266 | -0.0505 | 10.1324
-1.5 | 0.3003 | 0.02316 | -0.0538 | 12.9663
-1 | 0.3671 | 0.02383 | -0.0559 | 15.405

## 31. Re 500k Mach 0.50 (1)
BIGFOIL.COM POLAR EXPORT
fx77w343
FX 77-W-343 |  |  |  | Cl Max: | 1.643 | at alpha= | 20 | deg
JavaFoil+Calcfoil stall+Eppler ext transition |  |  |  | L/D Max: | 9.656 | at alpha= | 9 | deg
Re: | 500000 |  |  | Cd Min: | 0.06383 | at alpha= | -0.5 | deg
Mach: | 0.5 |  |  | Cl=0 at alpha= | -3.9342 | deg
|  |  |  | @ Cl=0.1, Cd= | 0.06458
|  |  |  | @ Cl=0.4, Cd= | 0.068635
|  |  |  | @ Cl=0.6, Cd= | 0.073157
alpha (deg) | Cl | Cd | Cm | Cl/Cd
-20 | -1.054 | 0.27382 | -0.009 | -3.849
-19.5 | -1.022 | 0.26608 | -0.009 | -3.842
-19 | -0.99 | 0.25841 | -0.01 | -3.833
-18.5 | -0.959 | 0.25224 | -0.011 | -3.801
-18 | -0.927 | 0.25292 | -0.012 | -3.665
-17.5 | -0.89 | 0.2314 | -0.011 | -3.846
-17 | -0.858 | 0.22312 | -0.012 | -3.844
-16.5 | -0.826 | 0.22115 | -0.012 | -3.734
-16 | -0.794 | 0.21328 | -0.013 | -3.721
-15.5 | -0.757 | 0.17702 | -0.009 | -4.274
-15 | -0.725 | 0.1735 | -0.009 | -4.176
-14.5 | -0.692 | 0.15634 | -0.009 | -4.429
-14 | -0.666 | 0.19585 | -0.016 | -3.4
-13.5 | -0.633 | 0.18595 | -0.017 | -3.406
-13 | -0.601 | 0.15139 | -0.018 | -3.967
-12.5 | -0.568 | 0.13775 | -0.019 | -4.124
-12 | -0.535 | 0.13056 | -0.019 | -4.1
-11.5 | -0.575 | 0.08702 | -0.035 | -6.603
-11 | -0.467 | 0.11381 | -0.017 | -4.103
-10.5 | -0.434 | 0.10879 | -0.018 | -3.992
-10 | -0.463 | 0.07735 | -0.039 | -5.987
-9.5 | -0.426 | 0.07501 | -0.041 | -5.674
-9 | -0.388 | 0.07308 | -0.042 | -5.309
-8.5 | -0.35 | 0.07162 | -0.043 | -4.889
-8 | -0.312 | 0.07007 | -0.045 | -4.456
-7.5 | -0.274 | 0.06852 | -0.046 | -4.002
-7 | -0.236 | 0.06727 | -0.047 | -3.508
-6.5 | -0.198 | 0.07383 | -0.047 | -2.678
-6 | -0.159 | 0.07092 | -0.047 | -2.247
-5.5 | -0.121 | 0.07015 | -0.049 | -1.724
-5 | -0.082 | 0.06682 | -0.049 | -1.233
-4.5 | -0.044 | 0.066 | -0.05 | -0.665
-4 | -0.005 | 0.06599 | -0.051 | -0.08
-3.5 | 0.033 | 0.06541 | -0.051 | 0.511
-3 | 0.072 | 0.06491 | -0.052 | 1.111
-2.5 | 0.111 | 0.06445 | -0.052 | 1.72
-2 | 0.15 | 0.06433 | -0.053 | 2.325
-1.5 | 0.188 | 0.06408 | -0.054 | 2.94
-1 | 0.227 | 0.06419 | -0.055 | 3.538
-0.5 | 0.266 | 0.06383 | -0.056 | 4.166
0 | 0.288 | 0.06971 | -0.057 | 4.126
0.5 | 0.333 | 0.06923 | -0.061 | 4.805
1 | 0.369 | 0.06743 | -0.062 | 5.48
1.5 | 0.404 | 0.06879 | -0.062 | 5.866
2 | 0.44 | 0.06883 | -0.063 | 6.393
2.5 | 0.476 | 0.06994 | -0.064 | 6.813
3 | 0.513 | 0.07106 | -0.065 | 7.214
3.5 | 0.549 | 0.07225 | -0.066 | 7.595
4 | 0.585 | 0.07242 | -0.067 | 8.073
4.5 | 0.62 | 0.07414 | -0.068 | 8.365
5 | 0.655 | 0.07609 | -0.069 | 8.605
5.5 | 0.689 | 0.0781 | -0.07 | 8.821
6 | 0.724 | 0.0806 | -0.071 | 8.978
6.5 | 0.759 | 0.08278 | -0.072 | 9.17
7 | 0.794 | 0.08522 | -0.073 | 9.32
7.5 | 0.829 | 0.08752 | -0.074 | 9.475
8 | 0.864 | 0.08986 | -0.076 | 9.619
8.5 | 0.899 | 0.0935 | -0.077 | 9.616
9 | 0.934 | 0.09669 | -0.079 | 9.656
9.5 | 0.97 | 0.10389 | -0.076 | 9.338
10 | 1.005 | 0.10777 | -0.077 | 9.322
10.5 | 1.039 | 0.11206 | -0.078 | 9.272
11 | 1.073 | 0.11709 | -0.079 | 9.166
11.5 | 1.107 | 0.12089 | -0.079 | 9.158
12 | 1.138 | 0.16963 | -0.08 | 6.707
12.5 | 1.171 | 0.17921 | -0.081 | 6.536
13 | 1.204 | 0.19277 | -0.082 | 6.246
13.5 | 1.237 | 0.20237 | -0.082 | 6.113
14 | 1.269 | 0.21768 | -0.083 | 5.83
14.5 | 1.301 | 0.23471 | -0.084 | 5.541
15 | 1.332 | 0.26702 | -0.084 | 4.987
15.5 | 1.351 | 0.32673 | -0.084 | 4.135
16 | 1.386 | 0.36283 | -0.086 | 3.821
16.5 | 1.419 | 0.39552 | -0.093 | 3.587
17 | 1.445 | 0.4737 | -0.093 | 3.051
17.5 | 1.378 | 0.17782 | -0.052 | 7.747
18 | 1.406 | 0.19516 | -0.05 | 7.206
18.5 | 1.436 | 0.20899 | -0.051 | 6.871
19 | 1.573 | 0.65068 | -0.096 | 2.418
19.5 | 1.609 | 0.65058 | -0.098 | 2.474
20 | 1.643 | 0.74028 | -0.099 | 2.22

## 32. Re 500k Mach 0.50 (2)
BIGFOIL.COM POLAR EXPORT
fx77w343
FX 77-W-343 |  |  |  | Cl Max: | 1.1356 | at alpha= | 19.5 | deg
XFOIL ncrit=9 |  |  |  | L/D Max: | 4.3312 | at alpha= | 19.5 | deg
Re: | 500000 |  |  | Cd Min: | 0.26219 | at alpha= | 19.5 | deg
Mach: | 0.5 |  |  | Cl=0 at alpha= | 2.5871 | deg
|  |  |  | @ Cl=0.1, Cd= | 0.11948
|  |  |  | @ Cl=0.4, Cd= | 0.15171
|  |  |  | @ Cl=0.6, Cd= | 0.17435
alpha (deg) | Cl | Cd | Cm | Cl/Cd
-20 | -0.4634 | 0.24335 | 0.0401 | -1.9043
-19.5 | -0.4261 | 0.23863 | 0.0364 | -1.7856
-19 | -0.4024 | 0.22906 | 0.0301 | -1.7567
-18.5 | -0.415 | 0.20905 | 0.0184 | -1.9852
-18 | -0.3992 | 0.1991 | 0.0117 | -2.005
-17.5 | -0.3921 | 0.18753 | 0.004 | -2.0909
-17 | -0.5108 | 0.15448 | -0.0172 | -3.3066
-16.5 | -0.5339 | 0.14087 | -0.0263 | -3.79
-16 | -0.5564 | 0.12831 | -0.0343 | -4.3364
-15.5 | -0.5738 | 0.11714 | -0.0405 | -4.8984
-15 | -0.5732 | 0.10874 | -0.0445 | -5.2713
-14.5 | -0.5662 | 0.10135 | -0.0475 | -5.5866
-14 | -0.5547 | 0.09474 | -0.0496 | -5.855
-13.5 | -0.5363 | 0.08912 | -0.0511 | -6.0177
-13 | -0.5125 | 0.0842 | -0.0524 | -6.0867
-12.5 | -0.4873 | 0.07955 | -0.0531 | -6.1257
-12 | -0.4595 | 0.07532 | -0.0535 | -6.1006
-11.5 | -0.4317 | 0.07128 | -0.0537 | -6.0564
-11 | -0.4048 | 0.0673 | -0.0539 | -6.0149
-10.5 | -0.3797 | 0.06343 | -0.0537 | -5.9861
-10 | -0.3533 | 0.05973 | -0.0535 | -5.915
-9.5 | -0.327 | 0.05614 | -0.053 | -5.8247
-9 | -0.2974 | 0.053 | -0.0525 | -5.6113
-8 | -0.2516 | 0.04651 | -0.05 | -5.4096
-7.5 | -0.2413 | 0.04292 | -0.0477 | -5.6221
-7 | -0.2392 | 0.03927 | -0.0443 | -6.0912
-6.5 | -0.2556 | 0.03531 | -0.039 | -7.2387
-6 | -0.3019 | 0.03163 | -0.0292 | -9.5447
-5.5 | -0.3583 | 0.0272 | -0.0197 | -13.1728
-5 | -0.2824 | 0.0252 | -0.028 | -11.2063
-4.5 | -0.2023 | 0.02578 | -0.0318 | -7.8472
-4 | -0.1254 | 0.02688 | -0.0345 | -4.6652
-3.5 | -0.0485 | 0.0278 | -0.0373 | -1.7446
-3 | 0.0241 | 0.02891 | -0.0389 | 0.83362
-2.5 | 0.0991 | 0.02965 | -0.0422 | 3.3423
-2 | -0.2549 | 0.05801 | -0.024 | -4.3941
-1.5 | -0.2033 | 0.06024 | -0.0247 | -3.3748
-1 | -0.25 | 0.07087 | -0.0231 | -3.5276
-0.5 | -0.1952 | 0.07284 | -0.0237 | -2.6798
0 | -0.1327 | 0.0742 | -0.0252 | -1.7884
1 | -0.1114 | 0.086 | -0.0244 | -1.2953
1.5 | -0.0473 | 0.08754 | -0.0268 | -0.54032
2.5 | -0.0097 | 0.09755 | -0.0253 | -0.099436
3 | 0.046 | 0.09907 | -0.0256 | 0.46432
4 | 0.053 | 0.11486 | -0.031 | 0.46143
4.5 | 0.0871 | 0.11886 | -0.0321 | 0.73279
5 | 0.1356 | 0.12119 | -0.0331 | 1.1189
5.5 | 0.1898 | 0.12286 | -0.0342 | 1.5448
6 | 0.188 | 0.1315 | -0.0367 | 1.4297
6.5 | 0.2443 | 0.1338 | -0.0401 | 1.8259
7 | 0.3056 | 0.13573 | -0.044 | 2.2515
7.5 | 0.3068 | 0.14455 | -0.0478 | 2.1224
8 | 0.361 | 0.14631 | -0.05 | 2.4674
9 | 0.4267 | 0.1554 | -0.0553 | 2.7458
9.5 | 0.4827 | 0.15704 | -0.058 | 3.0737
10 | 0.4939 | 0.16524 | -0.0624 | 2.989
10.5 | 0.5496 | 0.16705 | -0.0655 | 3.29
11.5 | 0.6189 | 0.17709 | -0.0737 | 3.4948
12.5 | 0.6794 | 0.18875 | -0.0826 | 3.5995
13 | 0.7323 | 0.19067 | -0.0858 | 3.8407
14 | 0.791 | 0.20172 | -0.0936 | 3.9213
15 | 0.8569 | 0.21203 | -0.102 | 4.0414
16 | 0.9208 | 0.22283 | -0.1109 | 4.1323
18 | 1.0289 | 0.24858 | -0.1307 | 4.1391
18.5 | 1.0746 | 0.25104 | -0.1342 | 4.2806
19.5 | 1.1356 | 0.26219 | -0.1439 | 4.3312

## 33. Re 750k Mach 0.00 (1)
BIGFOIL.COM POLAR EXPORT
fx77w343
FX 77-W-343 |  |  |  | Cl Max: | 1.702 | at alpha= | 20 | deg
JavaFoil+Calcfoil stall+Eppler ext transition |  |  |  | L/D Max: | 14.707 | at alpha= | 12.5 | deg
Re: | 750000 |  |  | Cd Min: | 0.05283 | at alpha= | -1.5 | deg
Mach: | 0 |  |  | Cl=0 at alpha= | -3.9318 | deg
|  |  |  | @ Cl=0.1, Cd= | 0.055793
|  |  |  | @ Cl=0.4, Cd= | 0.055425
|  |  |  | @ Cl=0.6, Cd= | 0.058902
alpha (deg) | Cl | Cd | Cm | Cl/Cd
-20 | -2.022 | 0.10921 | -0.012 | -18.518
-19.5 | -1.974 | 0.10136 | -0.013 | -19.478
-19 | -1.914 | 0.09848 | -0.014 | -19.436
-18.5 | -1.853 | 0.09603 | -0.015 | -19.301
-18 | -1.792 | 0.09416 | -0.016 | -19.028
-17.5 | -1.731 | 0.09142 | -0.017 | -18.93
-17 | -1.669 | 0.08925 | -0.018 | -18.702
-16.5 | -1.607 | 0.0872 | -0.019 | -18.434
-16 | -1.545 | 0.08508 | -0.021 | -18.163
-15.5 | -1.484 | 0.08268 | -0.022 | -17.945
-15 | -1.423 | 0.0803 | -0.023 | -17.716
-14.5 | -1.36 | 0.07848 | -0.024 | -17.336
-14 | -1.299 | 0.07596 | -0.025 | -17.098
-13.5 | -1.236 | 0.07482 | -0.026 | -16.513
-13 | -1.173 | 0.07335 | -0.027 | -15.987
-12.5 | -1.109 | 0.07197 | -0.028 | -15.414
-12 | -1.046 | 0.07067 | -0.03 | -14.796
-11.5 | -0.982 | 0.06942 | -0.031 | -14.143
-11 | -0.918 | 0.06807 | -0.032 | -13.485
-10.5 | -0.854 | 0.06703 | -0.033 | -12.738
-10 | -0.789 | 0.06638 | -0.034 | -11.89
-9.5 | -0.725 | 0.06503 | -0.036 | -11.148
-9 | -0.66 | 0.06445 | -0.037 | -10.241
-8.5 | -0.595 | 0.06354 | -0.038 | -9.371
-8 | -0.531 | 0.06267 | -0.039 | -8.467
-7.5 | -0.466 | 0.06171 | -0.04 | -7.548
-7 | -0.401 | 0.06092 | -0.041 | -6.579
-6.5 | -0.336 | 0.06018 | -0.043 | -5.578
-6 | -0.27 | 0.05943 | -0.044 | -4.551
-5.5 | -0.205 | 0.05845 | -0.045 | -3.514
-5 | -0.14 | 0.05769 | -0.047 | -2.43
-4.5 | -0.075 | 0.05713 | -0.048 | -1.306
-4 | -0.009 | 0.05657 | -0.049 | -0.158
-3.5 | 0.057 | 0.05606 | -0.05 | 1.015
-3 | 0.123 | 0.05565 | -0.052 | 2.207
-2.5 | 0.189 | 0.05332 | -0.053 | 3.542
-2 | 0.255 | 0.05304 | -0.054 | 4.807
-1.5 | 0.321 | 0.05283 | -0.055 | 6.079
-1 | 0.387 | 0.06234 | -0.055 | 6.214
-0.5 | 0.454 | 0.06072 | -0.056 | 7.472
0 | 0.287 | 0.05839 | -0.057 | 4.912
0.5 | 0.322 | 0.05953 | -0.058 | 5.413
1 | 0.355 | 0.05787 | -0.058 | 6.139
1.5 | 0.39 | 0.05557 | -0.059 | 7.019
2 | 0.423 | 0.05509 | -0.06 | 7.676
2.5 | 0.456 | 0.05825 | -0.062 | 7.835
3 | 0.49 | 0.05628 | -0.065 | 8.713
3.5 | 0.522 | 0.05727 | -0.065 | 9.114
4 | 0.555 | 0.0581 | -0.066 | 9.547
4.5 | 0.597 | 0.05884 | -0.068 | 10.14
5 | 0.631 | 0.05954 | -0.069 | 10.6
5.5 | 0.662 | 0.06081 | -0.07 | 10.889
6 | 0.697 | 0.06157 | -0.071 | 11.315
6.5 | 0.731 | 0.06236 | -0.072 | 11.726
7 | 0.766 | 0.06336 | -0.073 | 12.084
7.5 | 0.8 | 0.06428 | -0.073 | 12.452
8 | 0.835 | 0.06533 | -0.069 | 12.783
8.5 | 0.864 | 0.06742 | -0.069 | 12.814
9 | 0.899 | 0.06858 | -0.07 | 13.109
9.5 | 0.934 | 0.06962 | -0.071 | 13.418
10 | 0.969 | 0.0708 | -0.077 | 13.692
10.5 | 1.005 | 0.07201 | -0.078 | 13.955
11 | 1.04 | 0.07342 | -0.079 | 14.171
11.5 | 1.076 | 0.07472 | -0.08 | 14.406
12 | 1.112 | 0.07621 | -0.081 | 14.595
12.5 | 1.147 | 0.07801 | -0.082 | 14.707
13 | 1.18 | 0.08057 | -0.082 | 14.641
13.5 | 1.214 | 0.08278 | -0.082 | 14.667
14 | 1.243 | 0.1104 | -0.082 | 11.261
14.5 | 1.28 | 0.11326 | -0.083 | 11.299
15 | 1.316 | 0.11691 | -0.084 | 11.258
15.5 | 1.353 | 0.12001 | -0.085 | 11.277
16 | 1.39 | 0.12394 | -0.085 | 11.219
16.5 | 1.428 | 0.12735 | -0.086 | 11.213
17 | 1.466 | 0.13097 | -0.087 | 11.194
17.5 | 1.504 | 0.13485 | -0.087 | 11.154
18 | 1.543 | 0.1387 | -0.088 | 11.124
18.5 | 1.582 | 0.14193 | -0.089 | 11.144
19 | 1.621 | 0.14589 | -0.089 | 11.113
19.5 | 1.661 | 0.15059 | -0.09 | 11.031
20 | 1.702 | 0.15424 | -0.091 | 11.033

## 34. Re 750k Mach 0.00 (2)
BIGFOIL.COM POLAR EXPORT
fx77w343
FX 77-W-343 |  |  |  | Cl Max: | 1.7979 | at alpha= | 13.5 | deg
XFOIL ncrit=9 |  |  |  | L/D Max: | 68.1131 | at alpha= | 9 | deg
Re: | 750000 |  |  | Cd Min: | 0.14682 | at alpha= | 19.5 | deg
Mach: | 0 |  |  | Cl=0 at alpha= | -3.7959 | deg
|  |  |  | @ Cl=0.1, Cd= | 0.015272
|  |  |  | @ Cl=0.4, Cd= | 0.016999
|  |  |  | @ Cl=0.6, Cd= | 0.018422
alpha (deg) | Cl | Cd | Cm | Cl/Cd
-20 | -1.0526 | 0.10425 | -0.0123 | -10.0969
-19.5 | -1.035 | 0.09957 | -0.014 | -10.3947
-19 | -1.0338 | 0.09324 | -0.0156 | -11.0875
-18.5 | -1.0244 | 0.08782 | -0.0168 | -11.6648
-18 | -1.0096 | 0.08308 | -0.0179 | -12.1521
-17.5 | -0.9895 | 0.07899 | -0.0187 | -12.5269
-17 | -0.9775 | 0.0741 | -0.0194 | -13.1916
-16.5 | -0.9618 | 0.06969 | -0.02 | -13.8011
-16 | -0.9409 | 0.0659 | -0.0203 | -14.2777
-15.5 | -0.9177 | 0.06237 | -0.0206 | -14.7138
-15 | -0.8941 | 0.05893 | -0.0208 | -15.1722
-14.5 | -0.8683 | 0.05584 | -0.0209 | -15.5498
-14 | -0.8408 | 0.05291 | -0.021 | -15.8911
-13.5 | -0.8098 | 0.05038 | -0.0212 | -16.0738
-13 | -0.7798 | 0.04782 | -0.0212 | -16.307
-12.5 | -0.7466 | 0.04559 | -0.0213 | -16.3764
-12 | -0.7153 | 0.04321 | -0.0211 | -16.554
-11.5 | -0.6831 | 0.041 | -0.0209 | -16.661
-11 | -0.6504 | 0.0389 | -0.0206 | -16.7198
-10.5 | -0.6219 | 0.03658 | -0.0199 | -17.0011
-10 | -0.5919 | 0.03453 | -0.0192 | -17.1416
-9.5 | -0.5668 | 0.03232 | -0.0179 | -17.5371
-9 | -0.5424 | 0.03016 | -0.0164 | -17.9841
-8.5 | -0.5188 | 0.028 | -0.0146 | -18.5286
-8 | -0.5098 | 0.02542 | -0.0109 | -20.0551
-7.5 | -0.5028 | 0.02292 | -0.0074 | -21.9372
-7 | -0.4557 | 0.02045 | -0.0119 | -22.2836
-6.5 | -0.3875 | 0.01821 | -0.0196 | -21.2795
-6 | -0.3129 | 0.01619 | -0.0273 | -19.3267
-5.5 | -0.2386 | 0.01519 | -0.033 | -15.7077
-5 | -0.1675 | 0.01487 | -0.0369 | -11.2643
-4.5 | -0.0972 | 0.01477 | -0.0405 | -6.5809
-4 | -0.028 | 0.01489 | -0.0437 | -1.8805
-3.5 | 0.0406 | 0.01508 | -0.0466 | 2.6923
-3 | 0.1087 | 0.0153 | -0.0495 | 7.1046
-2.5 | 0.1767 | 0.01558 | -0.0523 | 11.3415
-2 | 0.2442 | 0.01588 | -0.0551 | 15.3778
-1.5 | 0.3113 | 0.01627 | -0.0577 | 19.1334
-1 | 0.3784 | 0.01673 | -0.0606 | 22.6181
-0.5 | 0.4442 | 0.01755 | -0.0634 | 25.3105
0 | 0.5101 | 0.01782 | -0.0659 | 28.6251
0.5 | 0.5752 | 0.01824 | -0.0681 | 31.5351
1 | 0.6407 | 0.01872 | -0.0706 | 34.2254
1.5 | 0.7064 | 0.01919 | -0.0733 | 36.8108
2 | 0.7714 | 0.01921 | -0.076 | 40.1562
2.5 | 0.836 | 0.0194 | -0.0786 | 43.0928
3 | 0.9009 | 0.01956 | -0.0812 | 46.0583
3.5 | 0.9659 | 0.01971 | -0.084 | 49.0056
4 | 1.0302 | 0.01999 | -0.0868 | 51.5358
4.5 | 1.0924 | 0.02068 | -0.0895 | 52.824
5 | 1.1553 | 0.02086 | -0.0921 | 55.3835
5.5 | 1.2172 | 0.02113 | -0.0946 | 57.6053
6 | 1.2784 | 0.02141 | -0.0971 | 59.7104
6.5 | 1.3393 | 0.02144 | -0.0996 | 62.4674
7 | 1.3982 | 0.02171 | -0.1016 | 64.4035
7.5 | 1.4567 | 0.02196 | -0.1036 | 66.3342
8 | 1.5135 | 0.02236 | -0.1054 | 67.6878
8.5 | 1.5673 | 0.02314 | -0.1069 | 67.7312
9 | 1.6136 | 0.02369 | -0.1072 | 68.1131
9.5 | 1.6535 | 0.02445 | -0.1066 | 67.6278
10 | 1.6723 | 0.02564 | -0.1026 | 65.2223
10.5 | 1.6981 | 0.0273 | -0.1009 | 62.2015
11 | 1.7289 | 0.02901 | -0.1005 | 59.5967
11.5 | 1.767 | 0.03048 | -0.1011 | 57.9724
12 | 1.7647 | 0.03493 | -0.0998 | 50.521
12.5 | 1.7668 | 0.03952 | -0.0992 | 44.7065
13 | 1.7746 | 0.04382 | -0.0992 | 40.4975
13.5 | 1.7979 | 0.04671 | -0.0997 | 38.4907
14 | 1.6926 | 0.06261 | -0.0967 | 27.034
14.5 | 1.7035 | 0.06724 | -0.0975 | 25.3346
15.5 | 1.6331 | 0.08637 | -0.0969 | 18.9082
17 | 1.5362 | 0.11548 | -0.0986 | 13.3027
18 | 1.5454 | 0.12683 | -0.1021 | 12.1848
19 | 1.5663 | 0.13686 | -0.1063 | 11.4445
19.5 | 1.5378 | 0.14682 | -0.1089 | 10.474
20 | 1.5954 | 0.1457 | -0.111 | 10.9499

## 35. Re 750k Mach 0.10 (1)
BIGFOIL.COM POLAR EXPORT
fx77w343
FX 77-W-343 |  |  |  | Cl Max: | 1.639 | at alpha= | 20 | deg
JavaFoil+Calcfoil stall+Eppler ext transition |  |  |  | L/D Max: | 13.946 | at alpha= | 13.5 | deg
Re: | 750000 |  |  | Cd Min: | 0.05288 | at alpha= | -1.5 | deg
Mach: | 0.1 |  |  | Cl=0 at alpha= | -3.9318 | deg
|  |  |  | @ Cl=0.1, Cd= | 0.055856
|  |  |  | @ Cl=0.4, Cd= | 0.055355
|  |  |  | @ Cl=0.6, Cd= | 0.059904
alpha (deg) | Cl | Cd | Cm | Cl/Cd
-20 | -2.027 | 0.11209 | -0.012 | -18.08
-19.5 | -1.983 | 0.10256 | -0.013 | -19.337
-19 | -1.923 | 0.09988 | -0.014 | -19.252
-18.5 | -1.862 | 0.097 | -0.015 | -19.196
-18 | -1.8 | 0.09514 | -0.016 | -18.919
-17.5 | -1.739 | 0.09245 | -0.017 | -18.809
-17 | -1.677 | 0.09009 | -0.018 | -18.616
-16.5 | -1.615 | 0.08789 | -0.02 | -18.376
-16 | -1.553 | 0.08565 | -0.021 | -18.129
-15.5 | -1.49 | 0.08366 | -0.022 | -17.811
-15 | -1.429 | 0.0811 | -0.023 | -17.618
-14.5 | -1.367 | 0.07893 | -0.024 | -17.315
-14 | -1.304 | 0.07738 | -0.025 | -16.849
-13.5 | -1.241 | 0.07521 | -0.026 | -16.502
-13 | -1.178 | 0.0737 | -0.027 | -15.983
-12.5 | -1.115 | 0.07232 | -0.029 | -15.413
-12 | -1.051 | 0.07101 | -0.03 | -14.797
-11.5 | -0.987 | 0.06967 | -0.031 | -14.16
-11 | -0.922 | 0.0683 | -0.032 | -13.505
-10.5 | -0.858 | 0.06768 | -0.033 | -12.672
-10 | -0.793 | 0.06624 | -0.034 | -11.975
-9.5 | -0.728 | 0.06518 | -0.036 | -11.177
-9 | -0.663 | 0.06462 | -0.037 | -10.265
-8.5 | -0.598 | 0.06371 | -0.038 | -9.391
-8 | -0.533 | 0.06281 | -0.039 | -8.489
-7.5 | -0.468 | 0.06197 | -0.04 | -7.552
-7 | -0.403 | 0.06097 | -0.042 | -6.605
-6.5 | -0.337 | 0.06029 | -0.043 | -5.594
-6 | -0.272 | 0.05954 | -0.044 | -4.565
-5.5 | -0.206 | 0.0586 | -0.045 | -3.521
-5 | -0.141 | 0.0578 | -0.047 | -2.436
-4.5 | -0.075 | 0.05724 | -0.048 | -1.31
-4 | -0.009 | 0.05666 | -0.049 | -0.158
-3.5 | 0.057 | 0.05613 | -0.051 | 1.019
-3 | 0.123 | 0.05571 | -0.052 | 2.215
-2.5 | 0.19 | 0.05336 | -0.053 | 3.556
-2 | 0.256 | 0.05316 | -0.054 | 4.819
-1.5 | 0.323 | 0.05288 | -0.056 | 6.102
-1 | 0.389 | 0.06101 | -0.055 | 6.38
-0.5 | 0.456 | 0.06092 | -0.056 | 7.484
0 | 0.273 | 0.05859 | -0.057 | 4.663
0.5 | 0.307 | 0.05879 | -0.058 | 5.219
1 | 0.338 | 0.0581 | -0.059 | 5.825
1.5 | 0.372 | 0.05577 | -0.06 | 6.662
2 | 0.403 | 0.05531 | -0.06 | 7.281
2.5 | 0.435 | 0.05768 | -0.061 | 7.536
3 | 0.467 | 0.05661 | -0.065 | 8.242
3.5 | 0.497 | 0.05756 | -0.065 | 8.629
4 | 0.529 | 0.05822 | -0.066 | 9.088
4.5 | 0.569 | 0.0591 | -0.069 | 9.623
5 | 0.601 | 0.05993 | -0.069 | 10.024
5.5 | 0.631 | 0.06107 | -0.07 | 10.335
6 | 0.664 | 0.06182 | -0.071 | 10.746
6.5 | 0.697 | 0.06271 | -0.072 | 11.122
7 | 0.73 | 0.06368 | -0.073 | 11.468
7.5 | 0.764 | 0.06464 | -0.074 | 11.814
8 | 0.791 | 0.06672 | -0.068 | 11.858
8.5 | 0.825 | 0.06779 | -0.069 | 12.164
9 | 0.858 | 0.06891 | -0.07 | 12.452
9.5 | 0.892 | 0.07068 | -0.072 | 12.621
10 | 0.926 | 0.07134 | -0.072 | 12.978
10.5 | 0.96 | 0.07252 | -0.079 | 13.238
11 | 0.994 | 0.0739 | -0.079 | 13.454
11.5 | 1.029 | 0.07516 | -0.08 | 13.688
12 | 1.063 | 0.07677 | -0.081 | 13.852
12.5 | 1.094 | 0.07933 | -0.081 | 13.796
13 | 1.127 | 0.08161 | -0.082 | 13.81
13.5 | 1.162 | 0.08334 | -0.083 | 13.946
14 | 1.19 | 0.11161 | -0.083 | 10.666
14.5 | 1.226 | 0.11479 | -0.083 | 10.678
15 | 1.261 | 0.1186 | -0.084 | 10.635
15.5 | 1.297 | 0.12179 | -0.085 | 10.653
16 | 1.333 | 0.12552 | -0.086 | 10.624
16.5 | 1.37 | 0.1293 | -0.086 | 10.597
17 | 1.407 | 0.13281 | -0.087 | 10.596
17.5 | 1.444 | 0.13671 | -0.088 | 10.565
18 | 1.482 | 0.14074 | -0.088 | 10.531
18.5 | 1.521 | 0.14322 | -0.089 | 10.618
19 | 1.56 | 0.14792 | -0.09 | 10.547
19.5 | 1.599 | 0.15281 | -0.09 | 10.466
20 | 1.639 | 0.15659 | -0.091 | 10.468

## 36. Re 750k Mach 0.10 (2)
BIGFOIL.COM POLAR EXPORT
fx77w343
FX 77-W-343 |  |  |  | Cl Max: | 1.7428 | at alpha= | 13 | deg
XFOIL ncrit=9 |  |  |  | L/D Max: | 66.25 | at alpha= | 8.5 | deg
Re: | 750000 |  |  | Cd Min: | 0.12364 | at alpha= | 16 | deg
Mach: | 0.1 |  |  | Cl=0 at alpha= | -3.7926 | deg
|  |  |  | @ Cl=0.1, Cd= | 0.01536
|  |  |  | @ Cl=0.4, Cd= | 0.017151
|  |  |  | @ Cl=0.6, Cd= | 0.018526
alpha (deg) | Cl | Cd | Cm | Cl/Cd
-20 | -1.0399 | 0.10717 | -0.0126 | -9.7033
-19.5 | -1.0267 | 0.10184 | -0.0145 | -10.0815
-19 | -1.017 | 0.09634 | -0.0161 | -10.5564
-18.5 | -1.0108 | 0.09051 | -0.0175 | -11.1678
-18 | -0.9981 | 0.08544 | -0.0186 | -11.6819
-17.5 | -0.9818 | 0.08084 | -0.0196 | -12.145
-17 | -0.9645 | 0.07642 | -0.0204 | -12.621
-16.5 | -0.951 | 0.07171 | -0.0209 | -13.2617
-16 | -0.9328 | 0.06756 | -0.0214 | -13.807
-15.5 | -0.9109 | 0.06383 | -0.0217 | -14.2707
-15 | -0.8851 | 0.06055 | -0.0219 | -14.6177
-14.5 | -0.8621 | 0.05708 | -0.022 | -15.1034
-14 | -0.8339 | 0.05419 | -0.0221 | -15.3884
-13.5 | -0.8043 | 0.05144 | -0.0223 | -15.6357
-13 | -0.7731 | 0.04896 | -0.0224 | -15.7904
-12.5 | -0.7415 | 0.04648 | -0.0223 | -15.9531
-12 | -0.7083 | 0.04422 | -0.0222 | -16.0176
-11.5 | -0.6779 | 0.04178 | -0.0219 | -16.2255
-11 | -0.6433 | 0.03978 | -0.0217 | -16.1714
-10.5 | -0.6156 | 0.03735 | -0.0211 | -16.4819
-10 | -0.5848 | 0.03526 | -0.0204 | -16.5854
-9.5 | -0.5576 | 0.03313 | -0.0193 | -16.8307
-9 | -0.5339 | 0.03088 | -0.0177 | -17.2895
-8.5 | -0.5088 | 0.0288 | -0.0161 | -17.6667
-8 | -0.4945 | 0.02624 | -0.0132 | -18.8453
-7.5 | -0.4983 | 0.02364 | -0.0078 | -21.0787
-7 | -0.4593 | 0.02108 | -0.011 | -21.7884
-6.5 | -0.3919 | 0.01857 | -0.0188 | -21.1039
-6 | -0.3172 | 0.01648 | -0.0266 | -19.2476
-5.5 | -0.2415 | 0.01533 | -0.0328 | -15.7534
-5 | -0.1695 | 0.01497 | -0.0369 | -11.3226
-4.5 | -0.0986 | 0.01487 | -0.0405 | -6.6308
-4 | -0.0287 | 0.01498 | -0.0438 | -1.9159
-3.5 | 0.0405 | 0.01517 | -0.0467 | 2.6697
-3 | 0.1093 | 0.01539 | -0.0496 | 7.102
-2.5 | 0.1778 | 0.01568 | -0.0524 | 11.3393
-2 | 0.246 | 0.01598 | -0.0553 | 15.3942
-1.5 | 0.3135 | 0.01639 | -0.0579 | 19.1275
-1 | 0.3808 | 0.01695 | -0.0607 | 22.4661
-0.5 | 0.4476 | 0.01765 | -0.0636 | 25.3598
0 | 0.5139 | 0.01793 | -0.0661 | 28.6615
0.5 | 0.5794 | 0.01837 | -0.0684 | 31.5406
1 | 0.6453 | 0.01887 | -0.0708 | 34.1971
1.5 | 0.7115 | 0.01933 | -0.0735 | 36.8081
2 | 0.7772 | 0.01938 | -0.0763 | 40.1032
2.5 | 0.8422 | 0.01957 | -0.0788 | 43.0353
3 | 0.9075 | 0.01973 | -0.0815 | 45.9959
3.5 | 0.9728 | 0.01992 | -0.0843 | 48.8353
4 | 1.0369 | 0.02038 | -0.087 | 50.8783
4.5 | 1.0996 | 0.02088 | -0.0896 | 52.6628
5 | 1.1625 | 0.0211 | -0.0921 | 55.0948
5.5 | 1.2245 | 0.0214 | -0.0946 | 57.2196
6 | 1.2856 | 0.02173 | -0.0969 | 59.1624
6.5 | 1.3469 | 0.02175 | -0.0995 | 61.9264
7 | 1.4059 | 0.02202 | -0.1014 | 63.8465
7.5 | 1.4639 | 0.02233 | -0.1032 | 65.5575
8 | 1.52 | 0.02296 | -0.1049 | 66.2021
8.5 | 1.5688 | 0.02368 | -0.1055 | 66.25
9 | 1.6104 | 0.0244 | -0.1051 | 66
9.5 | 1.6328 | 0.0255 | -0.1015 | 64.0314
10 | 1.6538 | 0.02727 | -0.0989 | 60.6454
10.5 | 1.684 | 0.02908 | -0.0985 | 57.9092
11 | 1.7155 | 0.03097 | -0.0984 | 55.3923
11.5 | 1.735 | 0.0339 | -0.0979 | 51.1799
12 | 1.7257 | 0.03936 | -0.097 | 43.844
12.5 | 1.7278 | 0.04421 | -0.0969 | 39.0817
13 | 1.7428 | 0.048 | -0.0973 | 36.3083
13.5 | 1.6266 | 0.06502 | -0.094 | 25.0169
14 | 1.6368 | 0.06984 | -0.0949 | 23.4364
15 | 1.5868 | 0.08694 | -0.0949 | 18.2517
16 | 1.3747 | 0.12364 | -0.094 | 11.1186
16.5 | 1.4784 | 0.11753 | -0.0964 | 12.5789

## 37. Re 750k Mach 0.25 (1)
BIGFOIL.COM POLAR EXPORT
fx77w343
FX 77-W-343 |  |  |  | Cl Max: | 1.069 | at alpha= | 20 | deg
JavaFoil+Calcfoil stall+Eppler ext transition |  |  |  | L/D Max: | 7.803 | at alpha= | -0.5 | deg
Re: | 750000 |  |  | Cd Min: | 0.05573 | at alpha= | -2.5 | deg
Mach: | 0.25 |  |  | Cl=0 at alpha= | -3.9338 | deg
|  |  |  | @ Cl=0.1, Cd= | 0.056276
|  |  |  | @ Cl=0.4, Cd= | 0.066435
|  |  |  | @ Cl=0.6, Cd= | 0.080698
alpha (deg) | Cl | Cd | Cm | Cl/Cd
-20 | -1.991 | 0.15084 | -0.011 | -13.2
-19.5 | -1.98 | 0.12919 | -0.013 | -15.323
-19 | -1.952 | 0.11282 | -0.014 | -17.305
-18.5 | -1.907 | 0.10442 | -0.016 | -18.26
-18 | -1.846 | 0.10057 | -0.017 | -18.351
-17.5 | -1.783 | 0.09726 | -0.018 | -18.335
-17 | -1.72 | 0.09523 | -0.019 | -18.058
-16.5 | -1.657 | 0.09232 | -0.02 | -17.943
-16 | -1.593 | 0.0896 | -0.021 | -17.779
-15.5 | -1.529 | 0.08704 | -0.022 | -17.569
-15 | -1.465 | 0.08489 | -0.023 | -17.257
-14.5 | -1.401 | 0.08234 | -0.025 | -17.011
-14 | -1.337 | 0.08011 | -0.026 | -16.691
-13.5 | -1.273 | 0.07764 | -0.027 | -16.399
-13 | -1.208 | 0.07587 | -0.028 | -15.926
-12.5 | -1.143 | 0.07435 | -0.029 | -15.377
-12 | -1.078 | 0.0726 | -0.031 | -14.851
-11.5 | -1.012 | 0.07133 | -0.032 | -14.194
-11 | -0.947 | 0.06999 | -0.033 | -13.525
-10.5 | -0.88 | 0.06869 | -0.034 | -12.818
-10 | -0.814 | 0.0674 | -0.035 | -12.08
-9.5 | -0.748 | 0.06634 | -0.037 | -11.272
-9 | -0.681 | 0.06559 | -0.038 | -10.383
-8.5 | -0.614 | 0.06462 | -0.039 | -9.505
-8 | -0.547 | 0.06369 | -0.04 | -8.595
-7.5 | -0.48 | 0.06261 | -0.042 | -7.674
-7 | -0.413 | 0.06189 | -0.043 | -6.679
-6.5 | -0.346 | 0.0609 | -0.044 | -5.687
-6 | -0.279 | 0.0602 | -0.045 | -4.635
-5.5 | -0.212 | 0.05914 | -0.047 | -3.58
-5 | -0.144 | 0.0585 | -0.048 | -2.466
-4.5 | -0.077 | 0.05775 | -0.049 | -1.331
-4 | -0.009 | 0.05717 | -0.05 | -0.161
-3.5 | 0.059 | 0.05662 | -0.052 | 1.035
-3 | 0.127 | 0.05605 | -0.053 | 2.259
-2.5 | 0.195 | 0.05573 | -0.054 | 3.493
-2 | 0.263 | 0.06334 | -0.055 | 4.15
-1.5 | 0.331 | 0.0618 | -0.055 | 5.358
-1 | 0.399 | 0.05992 | -0.056 | 6.666
-0.5 | 0.468 | 0.05994 | -0.057 | 7.803
0 | 0.147 | 0.05775 | -0.057 | 2.538
0.5 | 0.164 | 0.05789 | -0.058 | 2.84
1 | 0.181 | 0.05644 | -0.059 | 3.209
1.5 | 0.199 | 0.05672 | -0.06 | 3.504
2 | 0.216 | 0.05729 | -0.061 | 3.777
2.5 | 0.233 | 0.0593 | -0.062 | 3.921
3 | 0.25 | 0.0599 | -0.063 | 4.177
3.5 | 0.271 | 0.06182 | -0.066 | 4.382
4 | 0.288 | 0.06014 | -0.068 | 4.786
4.5 | 0.306 | 0.06093 | -0.069 | 5.025
5 | 0.325 | 0.06175 | -0.07 | 5.258
5.5 | 0.343 | 0.06257 | -0.071 | 5.487
6 | 0.362 | 0.06354 | -0.072 | 5.702
6.5 | 0.379 | 0.0653 | -0.073 | 5.8
7 | 0.398 | 0.06632 | -0.074 | 6.003
7.5 | 0.418 | 0.06747 | -0.075 | 6.19
8 | 0.438 | 0.0691 | -0.069 | 6.335
8.5 | 0.458 | 0.07032 | -0.07 | 6.516
9 | 0.479 | 0.07124 | -0.072 | 6.723
9.5 | 0.5 | 0.07272 | -0.073 | 6.878
10 | 0.521 | 0.07432 | -0.073 | 7.011
10.5 | 0.541 | 0.07667 | -0.074 | 7.052
11 | 0.563 | 0.07816 | -0.08 | 7.208
11.5 | 0.586 | 0.07973 | -0.081 | 7.355
12 | 0.61 | 0.08139 | -0.082 | 7.497
12.5 | 0.634 | 0.08323 | -0.083 | 7.62
13 | 0.659 | 0.08509 | -0.084 | 7.744
13.5 | 0.679 | 0.11584 | -0.083 | 5.862
14 | 0.704 | 0.11978 | -0.084 | 5.881
14.5 | 0.731 | 0.12346 | -0.085 | 5.918
15 | 0.757 | 0.12724 | -0.086 | 5.952
15.5 | 0.785 | 0.13079 | -0.086 | 6.002
16 | 0.814 | 0.13453 | -0.087 | 6.047
16.5 | 0.843 | 0.13941 | -0.088 | 6.045
17 | 0.873 | 0.14352 | -0.089 | 6.081
17.5 | 0.903 | 0.14772 | -0.09 | 6.116
18 | 0.935 | 0.15138 | -0.09 | 6.178
18.5 | 0.967 | 0.15649 | -0.091 | 6.181
19 | 1.001 | 0.16033 | -0.092 | 6.242
19.5 | 1.035 | 0.16733 | -0.093 | 6.182
20 | 1.069 | 0.17225 | -0.093 | 6.208

## 38. Re 750k Mach 0.25 (2)
BIGFOIL.COM POLAR EXPORT
fx77w343
FX 77-W-343 |  |  |  | Cl Max: | 1.516 | at alpha= | 9.5 | deg
XFOIL ncrit=9 |  |  |  | L/D Max: | 56.9681 | at alpha= | 6.5 | deg
Re: | 750000 |  |  | Cd Min: | 0.12359 | at alpha= | -20 | deg
Mach: | 0.25 |  |  | Cl=0 at alpha= | -3.7723 | deg
|  |  |  | @ Cl=0.1, Cd= | 0.015888
|  |  |  | @ Cl=0.4, Cd= | 0.01803
|  |  |  | @ Cl=0.6, Cd= | 0.019206
alpha (deg) | Cl | Cd | Cm | Cl/Cd
-20 | -0.9638 | 0.12359 | -0.0125 | -7.7984
-19.5 | -0.9577 | 0.11701 | -0.0154 | -8.1848
-19 | -0.949 | 0.11074 | -0.0179 | -8.5696
-18.5 | -0.938 | 0.10479 | -0.0201 | -8.9512
-17.5 | -0.9209 | 0.0929 | -0.0236 | -9.9128
-17 | -0.909 | 0.08746 | -0.0248 | -10.3933
-16.5 | -0.8934 | 0.08248 | -0.0257 | -10.8317
-16 | -0.8778 | 0.07763 | -0.0265 | -11.3075
-15.5 | -0.8649 | 0.07261 | -0.0271 | -11.9116
-15 | -0.8441 | 0.06848 | -0.0275 | -12.3262
-14.5 | -0.8207 | 0.06466 | -0.0278 | -12.6925
-14 | -0.797 | 0.06093 | -0.028 | -13.0806
-13.5 | -0.7694 | 0.05768 | -0.0281 | -13.3391
-13 | -0.74 | 0.05465 | -0.0281 | -13.5407
-12.5 | -0.7093 | 0.0518 | -0.028 | -13.6931
-12 | -0.6766 | 0.04916 | -0.028 | -13.7632
-11.5 | -0.6436 | 0.04665 | -0.0278 | -13.7964
-11 | -0.6118 | 0.0441 | -0.0275 | -13.873
-10.5 | -0.5787 | 0.04174 | -0.0271 | -13.8644
-10 | -0.5483 | 0.03931 | -0.0265 | -13.9481
-9.5 | -0.5179 | 0.037 | -0.0257 | -13.9973
-9 | -0.49 | 0.03465 | -0.0246 | -14.1414
-8.5 | -0.4609 | 0.03262 | -0.0234 | -14.1294
-8 | -0.4386 | 0.03045 | -0.0215 | -14.4039
-7.5 | -0.4254 | 0.02783 | -0.0184 | -15.2857
-7 | -0.4377 | 0.02502 | -0.0113 | -17.494
-6.5 | -0.4118 | 0.02188 | -0.0123 | -18.8208
-6 | -0.3418 | 0.0184 | -0.0223 | -18.5761
-5.5 | -0.2591 | 0.0162 | -0.0316 | -15.9938
-5 | -0.1817 | 0.01562 | -0.0367 | -11.6325
-4.5 | -0.1068 | 0.01545 | -0.0406 | -6.9126
-4 | -0.0331 | 0.01553 | -0.0441 | -2.1314
-3.5 | 0.0396 | 0.01573 | -0.0472 | 2.5175
-3 | 0.1123 | 0.01592 | -0.0504 | 7.054
-2.5 | 0.1833 | 0.0163 | -0.0531 | 11.2454
-2 | 0.255 | 0.0167 | -0.0563 | 15.2695
-1.5 | 0.3236 | 0.01762 | -0.0589 | 18.3655
-1 | 0.3939 | 0.018 | -0.0616 | 21.8833
-0.5 | 0.4648 | 0.01835 | -0.0646 | 25.3297
0 | 0.5345 | 0.01868 | -0.0674 | 28.6135
0.5 | 0.6018 | 0.01922 | -0.0695 | 31.3111
1 | 0.6693 | 0.01982 | -0.0717 | 33.7689
1.5 | 0.7382 | 0.02024 | -0.0744 | 36.4723
2 | 0.8074 | 0.02049 | -0.0774 | 39.4046
2.5 | 0.8749 | 0.02064 | -0.08 | 42.3886
3 | 0.9404 | 0.02123 | -0.0824 | 44.2958
3.5 | 1.0046 | 0.02174 | -0.0847 | 46.2098
4 | 1.0686 | 0.02208 | -0.087 | 48.3967
4.5 | 1.1317 | 0.02246 | -0.0891 | 50.3874
5 | 1.194 | 0.02284 | -0.0912 | 52.2767
5.5 | 1.2555 | 0.02321 | -0.0932 | 54.0931
6 | 1.3157 | 0.02362 | -0.0949 | 55.7028
6.5 | 1.3735 | 0.02411 | -0.0964 | 56.9681
7 | 1.4203 | 0.02506 | -0.0965 | 56.676
7.5 | 1.4325 | 0.02655 | -0.0913 | 53.9548
8 | 1.4386 | 0.02946 | -0.0875 | 48.8323
8.5 | 1.4561 | 0.03255 | -0.0866 | 44.7343
9 | 1.4831 | 0.03526 | -0.0867 | 42.0618
9.5 | 1.516 | 0.03762 | -0.0873 | 40.2977
10 | 1.387 | 0.05381 | -0.0822 | 25.7759
10.5 | 1.3779 | 0.06054 | -0.0824 | 22.7602
11 | 1.4176 | 0.06259 | -0.0837 | 22.649
12 | 1.1988 | 0.09767 | -0.0803 | 12.274

## 39. Re 750k Mach 0.50 (1)
BIGFOIL.COM POLAR EXPORT
fx77w343
FX 77-W-343 |  |  |  | Cl Max: | 1.646 | at alpha= | 20 | deg
JavaFoil+Calcfoil stall+Eppler ext transition |  |  |  | L/D Max: | 10.533 | at alpha= | 9 | deg
Re: | 750000 |  |  | Cd Min: | 0.06164 | at alpha= | -2.5 | deg
Mach: | 0.5 |  |  | Cl=0 at alpha= | -3.9342 | deg
|  |  |  | @ Cl=0.1, Cd= | 0.061739
|  |  |  | @ Cl=0.4, Cd= | 0.066306
|  |  |  | @ Cl=0.6, Cd= | 0.07063
alpha (deg) | Cl | Cd | Cm | Cl/Cd
-20 | -1.054 | 0.25308 | -0.009 | -4.164
-19.5 | -1.022 | 0.24382 | -0.009 | -4.193
-19 | -0.99 | 0.23911 | -0.01 | -4.142
-18.5 | -0.959 | 0.23741 | -0.011 | -4.038
-18 | -0.927 | 0.23376 | -0.012 | -3.965
-17.5 | -0.89 | 0.21707 | -0.011 | -4.101
-17 | -0.858 | 0.21097 | -0.012 | -4.066
-16.5 | -0.826 | 0.20494 | -0.012 | -4.029
-16 | -0.794 | 0.20161 | -0.013 | -3.937
-15.5 | -0.763 | 0.2339 | -0.014 | -3.261
-15 | -0.725 | 0.16759 | -0.01 | -4.324
-14.5 | -0.692 | 0.15189 | -0.01 | -4.559
-14 | -0.666 | 0.18907 | -0.016 | -3.522
-13.5 | -0.633 | 0.1798 | -0.017 | -3.523
-13 | -0.601 | 0.14766 | -0.018 | -4.067
-12.5 | -0.568 | 0.13588 | -0.019 | -4.181
-12 | -0.612 | 0.08766 | -0.034 | -6.978
-11.5 | -0.575 | 0.08428 | -0.035 | -6.823
-11 | -0.538 | 0.07963 | -0.036 | -6.759
-10.5 | -0.501 | 0.07727 | -0.038 | -6.485
-10 | -0.464 | 0.07505 | -0.039 | -6.18
-9.5 | -0.426 | 0.07291 | -0.041 | -5.847
-9 | -0.389 | 0.07106 | -0.042 | -5.468
-8.5 | -0.351 | 0.06974 | -0.043 | -5.028
-8 | -0.313 | 0.06825 | -0.045 | -4.582
-7.5 | -0.275 | 0.06685 | -0.046 | -4.108
-7 | -0.236 | 0.06568 | -0.048 | -3.597
-6.5 | -0.198 | 0.06433 | -0.049 | -3.077
-6 | -0.16 | 0.06336 | -0.05 | -2.518
-5.5 | -0.121 | 0.06237 | -0.052 | -1.941
-5 | -0.083 | 0.07081 | -0.051 | -1.165
-4.5 | -0.044 | 0.06808 | -0.052 | -0.645
-4 | -0.005 | 0.06532 | -0.053 | -0.08
-3.5 | 0.033 | 0.06489 | -0.054 | 0.515
-3 | 0.072 | 0.06199 | -0.055 | 1.165
-2.5 | 0.111 | 0.06164 | -0.056 | 1.8
-2 | 0.15 | 0.06272 | -0.056 | 2.387
-1.5 | 0.189 | 0.06249 | -0.057 | 3.018
-1 | 0.227 | 0.06236 | -0.057 | 3.646
-0.5 | 0.266 | 0.06227 | -0.058 | 4.277
0 | 0.292 | 0.06602 | -0.059 | 4.428
0.5 | 0.334 | 0.06406 | -0.061 | 5.218
1 | 0.371 | 0.06477 | -0.063 | 5.734
1.5 | 0.408 | 0.06673 | -0.064 | 6.119
2 | 0.445 | 0.0652 | -0.064 | 6.827
2.5 | 0.482 | 0.06488 | -0.065 | 7.425
3 | 0.518 | 0.06657 | -0.067 | 7.78
3.5 | 0.551 | 0.0688 | -0.067 | 8.008
4 | 0.587 | 0.07007 | -0.069 | 8.379
4.5 | 0.623 | 0.07162 | -0.07 | 8.698
5 | 0.659 | 0.07302 | -0.071 | 9.021
5.5 | 0.694 | 0.07555 | -0.072 | 9.19
6 | 0.73 | 0.07707 | -0.074 | 9.47
6.5 | 0.765 | 0.07968 | -0.076 | 9.604
7 | 0.799 | 0.07928 | -0.079 | 10.079
7.5 | 0.832 | 0.08178 | -0.08 | 10.172
8 | 0.867 | 0.08385 | -0.081 | 10.334
8.5 | 0.901 | 0.08652 | -0.082 | 10.419
9 | 0.936 | 0.08888 | -0.083 | 10.533
9.5 | 0.971 | 0.09835 | -0.076 | 9.877
10 | 1.006 | 0.10178 | -0.077 | 9.884
10.5 | 1.04 | 0.10545 | -0.078 | 9.866
11 | 1.075 | 0.10924 | -0.079 | 9.838
11.5 | 1.109 | 0.11361 | -0.08 | 9.76
12 | 1.139 | 0.16358 | -0.08 | 6.962
12.5 | 1.172 | 0.17295 | -0.081 | 6.777
13 | 1.205 | 0.18289 | -0.083 | 6.589
13.5 | 1.238 | 0.19507 | -0.084 | 6.347
14 | 1.27 | 0.20926 | -0.091 | 6.07
14.5 | 1.302 | 0.22652 | -0.092 | 5.747
15 | 1.332 | 0.24967 | -0.092 | 5.337
15.5 | 1.358 | 0.30285 | -0.092 | 4.485
16 | 1.391 | 0.34752 | -0.093 | 4.004
16.5 | 1.424 | 0.36477 | -0.094 | 3.903
17 | 1.445 | 0.4235 | -0.093 | 3.413
17.5 | 1.477 | 0.49776 | -0.094 | 2.966
18 | 1.407 | 0.18865 | -0.051 | 7.456
18.5 | 1.436 | 0.20196 | -0.051 | 7.112
19 | 1.575 | 0.60468 | -0.097 | 2.605
19.5 | 1.612 | 0.61624 | -0.098 | 2.616
20 | 1.646 | 0.69712 | -0.1 | 2.361

## 40. Re 750k Mach 0.50 (2)
BIGFOIL.COM POLAR EXPORT
fx77w343
FX 77-W-343 |  |  |  | Cl Max: | 0.4739 | at alpha= | 0 | deg
XFOIL ncrit=9 |  |  |  | L/D Max: | 18.6004 | at alpha= | -0.5 | deg
Re: | 750000 |  |  | Cd Min: | 0.24227 | at alpha= | -20 | deg
Mach: | 0.5 |  |  | Cl=0 at alpha= | -3.569 | deg
|  |  |  | @ Cl=0.1, Cd= | 0.020809
|  |  |  | @ Cl=0.4, Cd= | 0.08548
|  |  |  | @ Cl=0.6, Cd= | 0.08548
alpha (deg) | Cl | Cd | Cm | Cl/Cd
-20 | -0.4667 | 0.24227 | 0.0417 | -1.9264
-19.5 | -0.446 | 0.23225 | 0.0349 | -1.9203
-18.5 | -0.5188 | 0.1877 | 0.0074 | -2.764
-18 | -0.54 | 0.17266 | -0.0031 | -3.1275
-17.5 | -0.5797 | 0.15573 | -0.0149 | -3.7225
-17 | -0.609 | 0.14163 | -0.0244 | -4.2999
-16.5 | -0.6223 | 0.13059 | -0.0311 | -4.7653
-16 | -0.6259 | 0.12121 | -0.0362 | -5.1638
-15.5 | -0.6255 | 0.11272 | -0.0403 | -5.5491
-15 | -0.6207 | 0.10506 | -0.0433 | -5.9081
-14.5 | -0.6112 | 0.09816 | -0.0455 | -6.2266
-14 | -0.6007 | 0.09161 | -0.0473 | -6.5571
-13.5 | -0.5836 | 0.08585 | -0.0486 | -6.7979
-13 | -0.564 | 0.08052 | -0.0494 | -7.0045
-12.5 | -0.5407 | 0.07563 | -0.0501 | -7.1493
-12 | -0.5128 | 0.07127 | -0.0504 | -7.1952
-11.5 | -0.4834 | 0.06721 | -0.0507 | -7.1924
-11 | -0.4502 | 0.06364 | -0.0509 | -7.0742
-10.5 | -0.4202 | 0.05996 | -0.0508 | -7.008
-10 | -0.3871 | 0.05657 | -0.0505 | -6.8428
-9.5 | -0.3581 | 0.05307 | -0.0499 | -6.7477
-9 | -0.3263 | 0.0499 | -0.0493 | -6.5391
-8.5 | -0.2952 | 0.04689 | -0.0484 | -6.2956
-8 | -0.2637 | 0.04407 | -0.0474 | -5.9837
-7.5 | -0.2328 | 0.0414 | -0.0461 | -5.6232
-7 | -0.2096 | 0.03852 | -0.0441 | -5.4413
-6.5 | -0.1977 | 0.03534 | -0.041 | -5.5942
-6 | -0.1949 | 0.03203 | -0.0366 | -6.0849
-5.5 | -0.2174 | 0.02856 | -0.0285 | -7.612
-4.5 | -0.1657 | 0.01968 | -0.0364 | -8.4197
-4 | -0.0756 | 0.01984 | -0.0421 | -3.8105
-3.5 | 0.0121 | 0.02013 | -0.0463 | 0.60109
-3 | 0.0954 | 0.02077 | -0.0496 | 4.5932
-2.5 | 0.1764 | 0.02146 | -0.0528 | 8.2199
-2 | 0.2547 | 0.02223 | -0.0555 | 11.4575
-1.5 | 0.3301 | 0.02303 | -0.0576 | 14.3335
-1 | 0.4035 | 0.02388 | -0.0594 | 16.897
-0.5 | 0.4678 | 0.02515 | -0.0607 | 18.6004
0 | 0.4739 | 0.02823 | -0.0554 | 16.7871
0.5 | 0.3809 | 0.03811 | -0.0477 | 9.9948
1 | 0.399 | 0.04262 | -0.0475 | 9.3618
2 | 0.0983 | 0.08153 | -0.0402 | 1.2057
2.5 | 0.1486 | 0.08369 | -0.041 | 1.7756
3 | 0.2004 | 0.08548 | -0.0414 | 2.3444

## 41. Re 1M Mach 0.00 (1)
BIGFOIL.COM POLAR EXPORT
fx77w343
FX 77-W-343 |  |  |  | Cl Max: | 1.703 | at alpha= | 20 | deg
JavaFoil+Calcfoil stall+Eppler ext transition |  |  |  | L/D Max: | 15.783 | at alpha= | 13.5 | deg
Re: | 1000000 |  |  | Cd Min: | 0.05136 | at alpha= | 0 | deg
Mach: | 0 |  |  | Cl=0 at alpha= | -3.9318 | deg
|  |  |  | @ Cl=0.1, Cd= | 0.052943
|  |  |  | @ Cl=0.4, Cd= | 0.05538
|  |  |  | @ Cl=0.6, Cd= | 0.057427
alpha (deg) | Cl | Cd | Cm | Cl/Cd
-20 | -2.033 | 0.1042 | -0.012 | -19.508
-19.5 | -1.976 | 0.09865 | -0.013 | -20.029
-19 | -1.916 | 0.09611 | -0.014 | -19.93
-18.5 | -1.855 | 0.09358 | -0.015 | -19.82
-18 | -1.793 | 0.09179 | -0.016 | -19.532
-17.5 | -1.732 | 0.08931 | -0.017 | -19.39
-17 | -1.67 | 0.08733 | -0.018 | -19.126
-16.5 | -1.608 | 0.08518 | -0.019 | -18.882
-16 | -1.547 | 0.08319 | -0.021 | -18.593
-15.5 | -1.486 | 0.08075 | -0.022 | -18.397
-15 | -1.424 | 0.07851 | -0.023 | -18.141
-14.5 | -1.362 | 0.07679 | -0.024 | -17.738
-14 | -1.3 | 0.07428 | -0.025 | -17.504
-13.5 | -1.237 | 0.0732 | -0.026 | -16.898
-13 | -1.174 | 0.07188 | -0.027 | -16.331
-12.5 | -1.11 | 0.07056 | -0.029 | -15.734
-12 | -1.047 | 0.06939 | -0.03 | -15.083
-11.5 | -0.983 | 0.06816 | -0.031 | -14.417
-11 | -0.919 | 0.06688 | -0.032 | -13.737
-10.5 | -0.854 | 0.06588 | -0.033 | -12.969
-10 | -0.79 | 0.06526 | -0.034 | -12.104
-9.5 | -0.726 | 0.06401 | -0.036 | -11.335
-9 | -0.661 | 0.06346 | -0.037 | -10.411
-8.5 | -0.596 | 0.06256 | -0.038 | -9.525
-8 | -0.531 | 0.06174 | -0.039 | -8.602
-7.5 | -0.466 | 0.06083 | -0.04 | -7.663
-7 | -0.401 | 0.06007 | -0.042 | -6.677
-6.5 | -0.336 | 0.0593 | -0.043 | -5.668
-6 | -0.271 | 0.05853 | -0.044 | -4.631
-5.5 | -0.206 | 0.05757 | -0.045 | -3.576
-5 | -0.14 | 0.05685 | -0.047 | -2.471
-4.5 | -0.075 | 0.05632 | -0.048 | -1.328
-4 | -0.009 | 0.05583 | -0.049 | -0.16
-3.5 | 0.057 | 0.05306 | -0.05 | 1.074
-3 | 0.123 | 0.05288 | -0.052 | 2.326
-2.5 | 0.189 | 0.05276 | -0.053 | 3.584
-2 | 0.255 | 0.05248 | -0.054 | 4.864
-1.5 | 0.322 | 0.05229 | -0.055 | 6.148
-1 | 0.388 | 0.05222 | -0.057 | 7.428
-0.5 | 0.454 | 0.05199 | -0.058 | 8.738
0 | 0.299 | 0.05136 | -0.059 | 5.814
0.5 | 0.336 | 0.05219 | -0.061 | 6.445
1 | 0.363 | 0.06043 | -0.06 | 6.01
1.5 | 0.399 | 0.05542 | -0.064 | 7.192
2 | 0.431 | 0.05413 | -0.065 | 7.97
2.5 | 0.466 | 0.05446 | -0.066 | 8.562
3 | 0.498 | 0.05305 | -0.066 | 9.393
3.5 | 0.533 | 0.05342 | -0.067 | 9.977
4 | 0.566 | 0.05387 | -0.068 | 10.517
4.5 | 0.599 | 0.05741 | -0.069 | 10.441
5 | 0.634 | 0.05802 | -0.07 | 10.929
5.5 | 0.669 | 0.05868 | -0.071 | 11.399
6 | 0.704 | 0.05934 | -0.072 | 11.86
6.5 | 0.739 | 0.06009 | -0.073 | 12.29
7 | 0.77 | 0.06149 | -0.073 | 12.516
7.5 | 0.804 | 0.06239 | -0.074 | 12.883
8 | 0.839 | 0.06313 | -0.075 | 13.288
8.5 | 0.874 | 0.06409 | -0.076 | 13.637
9 | 0.909 | 0.06507 | -0.077 | 13.971
9.5 | 0.945 | 0.06606 | -0.078 | 14.301
10 | 0.98 | 0.06714 | -0.079 | 14.595
10.5 | 1.009 | 0.06962 | -0.079 | 14.489
11 | 1.044 | 0.07086 | -0.08 | 14.739
11.5 | 1.081 | 0.07198 | -0.081 | 15.012
12 | 1.117 | 0.07331 | -0.081 | 15.231
12.5 | 1.153 | 0.07481 | -0.082 | 15.413
13 | 1.19 | 0.07623 | -0.083 | 15.605
13.5 | 1.226 | 0.07769 | -0.084 | 15.783
14 | 1.244 | 0.10793 | -0.082 | 11.527
14.5 | 1.281 | 0.11025 | -0.083 | 11.622
15 | 1.318 | 0.11382 | -0.084 | 11.584
15.5 | 1.356 | 0.11671 | -0.085 | 11.617
16 | 1.393 | 0.12051 | -0.086 | 11.56
16.5 | 1.431 | 0.12382 | -0.086 | 11.554
17 | 1.469 | 0.12732 | -0.087 | 11.537
17.5 | 1.507 | 0.13082 | -0.088 | 11.518
18 | 1.546 | 0.13452 | -0.088 | 11.49
18.5 | 1.585 | 0.13802 | -0.089 | 11.481
19 | 1.624 | 0.14184 | -0.09 | 11.448
19.5 | 1.663 | 0.14652 | -0.09 | 11.351
20 | 1.703 | 0.15053 | -0.091 | 11.313

## 42. Re 1M Mach 0.00 (2)
BIGFOIL.COM POLAR EXPORT
fx77w343
FX 77-W-343 |  |  |  | Cl Max: | 1.8794 | at alpha= | 13.5 | deg
XFOIL ncrit=9 |  |  |  | L/D Max: | 83.8287 | at alpha= | 9.5 | deg
Re: | 1000000 |  |  | Cd Min: | 0.1254 | at alpha= | 18.5 | deg
Mach: | 0 |  |  | Cl=0 at alpha= | -3.8331 | deg
|  |  |  | @ Cl=0.1, Cd= | 0.013564
|  |  |  | @ Cl=0.4, Cd= | 0.014351
|  |  |  | @ Cl=0.6, Cd= | 0.015032
alpha (deg) | Cl | Cd | Cm | Cl/Cd
-20 | -1.0978 | 0.09929 | -0.0125 | -11.0565
-19.5 | -1.0958 | 0.09298 | -0.0141 | -11.7853
-19 | -1.0841 | 0.08782 | -0.0154 | -12.3446
-18.5 | -1.0672 | 0.08333 | -0.0164 | -12.8069
-18 | -1.0467 | 0.07929 | -0.0172 | -13.2009
-17.5 | -1.0244 | 0.07544 | -0.018 | -13.579
-17 | -1.012 | 0.0707 | -0.0184 | -14.314
-16.5 | -0.9953 | 0.0665 | -0.0188 | -14.9669
-16 | -0.9742 | 0.06276 | -0.0191 | -15.5226
-15.5 | -0.9492 | 0.05944 | -0.0193 | -15.969
-15 | -0.9207 | 0.05654 | -0.0196 | -16.284
-14.5 | -0.8984 | 0.05316 | -0.0195 | -16.8999
-14 | -0.8718 | 0.05025 | -0.0194 | -17.3493
-13.5 | -0.8443 | 0.04744 | -0.0192 | -17.7972
-13 | -0.8131 | 0.04503 | -0.0191 | -18.0569
-12.5 | -0.7833 | 0.04252 | -0.0188 | -18.4219
-12 | -0.7501 | 0.04038 | -0.0186 | -18.576
-11.5 | -0.7163 | 0.03833 | -0.0184 | -18.6877
-11 | -0.683 | 0.03629 | -0.0181 | -18.8206
-10.5 | -0.648 | 0.0345 | -0.0178 | -18.7826
-10 | -0.6126 | 0.03287 | -0.0174 | -18.6371
-9.5 | -0.5846 | 0.03087 | -0.0163 | -18.9375
-9 | -0.5532 | 0.02906 | -0.0153 | -19.0365
-8.5 | -0.5292 | 0.02686 | -0.0135 | -19.7022
-8 | -0.519 | 0.02442 | -0.0096 | -21.2531
-7.5 | -0.4985 | 0.02243 | -0.0074 | -22.2247
-7 | -0.4511 | 0.02027 | -0.0106 | -22.2546
-6.5 | -0.3862 | 0.01847 | -0.0165 | -20.9096
-6 | -0.316 | 0.01681 | -0.0229 | -18.7983
-5.5 | -0.2429 | 0.01538 | -0.0293 | -15.7932
-5 | -0.1654 | 0.01379 | -0.0365 | -11.9942
-4.5 | -0.0935 | 0.01336 | -0.0408 | -6.9985
-4 | -0.0232 | 0.01324 | -0.0444 | -1.7523
-3.5 | 0.0463 | 0.01336 | -0.0479 | 3.4656
-3 | 0.1147 | 0.01362 | -0.0509 | 8.4214
-2.5 | 0.1834 | 0.01372 | -0.054 | 13.3673
-2 | 0.2516 | 0.01389 | -0.0569 | 18.1138
-1.5 | 0.3198 | 0.01407 | -0.0598 | 22.7292
-1 | 0.3874 | 0.0143 | -0.0627 | 27.0909
-0.5 | 0.4548 | 0.01457 | -0.0655 | 31.2148
0 | 0.5222 | 0.01483 | -0.0684 | 35.2124
0.5 | 0.5896 | 0.01499 | -0.0713 | 39.3329
1 | 0.6558 | 0.01526 | -0.074 | 42.9751
1.5 | 0.7215 | 0.0156 | -0.0765 | 46.25
2 | 0.787 | 0.01601 | -0.0791 | 49.1568
2.5 | 0.8513 | 0.01674 | -0.0817 | 50.8542
3 | 0.9173 | 0.01689 | -0.0847 | 54.3102
3.5 | 0.9828 | 0.01691 | -0.0877 | 58.1195
4 | 1.0476 | 0.01704 | -0.0904 | 61.4789
4.5 | 1.1118 | 0.01723 | -0.0931 | 64.527
5 | 1.1756 | 0.01745 | -0.0958 | 67.3696
5.5 | 1.239 | 0.01766 | -0.0984 | 70.1586
6 | 1.3018 | 0.01788 | -0.101 | 72.8076
6.5 | 1.3635 | 0.01819 | -0.1034 | 74.9588
7 | 1.4226 | 0.01888 | -0.1056 | 75.3496
7.5 | 1.482 | 0.01914 | -0.1077 | 77.4295
8 | 1.54 | 0.01943 | -0.1096 | 79.2589
8.5 | 1.5979 | 0.01955 | -0.1118 | 81.734
9 | 1.6525 | 0.0199 | -0.1132 | 83.0402
9.5 | 1.7034 | 0.02032 | -0.1141 | 83.8287
10 | 1.7466 | 0.02104 | -0.1139 | 83.0133
10.5 | 1.7652 | 0.02245 | -0.1098 | 78.6281
11 | 1.7913 | 0.02436 | -0.1084 | 73.5345
11.5 | 1.8201 | 0.02651 | -0.1082 | 68.6571
12 | 1.8472 | 0.029 | -0.1083 | 63.6966
12.5 | 1.8647 | 0.03228 | -0.1079 | 57.7664
13 | 1.8775 | 0.03618 | -0.1078 | 51.8933
13.5 | 1.8794 | 0.04106 | -0.1072 | 45.772
14 | 1.8672 | 0.04718 | -0.1061 | 39.5761
14.5 | 1.8297 | 0.0562 | -0.1046 | 32.5569
15 | 1.7917 | 0.06552 | -0.1034 | 27.3458
15.5 | 1.7244 | 0.07812 | -0.1016 | 22.0737
16 | 1.7197 | 0.08423 | -0.1019 | 20.4167
16.5 | 1.6487 | 0.09787 | -0.101 | 16.8458
17 | 1.6826 | 0.09993 | -0.1026 | 16.8378
17.5 | 1.6187 | 0.11335 | -0.1029 | 14.2805
18 | 1.5964 | 0.12209 | -0.1042 | 13.0756
18.5 | 1.6202 | 0.1254 | -0.1062 | 12.9203

## 43. Re 1M Mach 0.10 (1)
BIGFOIL.COM POLAR EXPORT
fx77w343
FX 77-W-343 |  |  |  | Cl Max: | 1.64 | at alpha= | 20 | deg
JavaFoil+Calcfoil stall+Eppler ext transition |  |  |  | L/D Max: | 14.995 | at alpha= | 13.5 | deg
Re: | 1000000 |  |  | Cd Min: | 0.0514 | at alpha= | 0 | deg
Mach: | 0.1 |  |  | Cl=0 at alpha= | -3.9318 | deg
|  |  |  | @ Cl=0.1, Cd= | 0.053829
|  |  |  | @ Cl=0.4, Cd= | 0.054788
|  |  |  | @ Cl=0.6, Cd= | 0.058144
alpha (deg) | Cl | Cd | Cm | Cl/Cd
-20 | -2.037 | 0.10675 | -0.012 | -19.087
-19.5 | -1.985 | 0.09965 | -0.013 | -19.918
-19 | -1.924 | 0.09735 | -0.014 | -19.768
-18.5 | -1.863 | 0.09444 | -0.015 | -19.731
-18 | -1.801 | 0.093 | -0.016 | -19.37
-17.5 | -1.74 | 0.09024 | -0.017 | -19.282
-17 | -1.678 | 0.0881 | -0.019 | -19.049
-16.5 | -1.616 | 0.08581 | -0.02 | -18.832
-16 | -1.554 | 0.08389 | -0.021 | -18.521
-15.5 | -1.492 | 0.08179 | -0.022 | -18.242
-15 | -1.431 | 0.07909 | -0.023 | -18.092
-14.5 | -1.368 | 0.07728 | -0.024 | -17.708
-14 | -1.305 | 0.07575 | -0.025 | -17.232
-13.5 | -1.243 | 0.07362 | -0.026 | -16.881
-13 | -1.179 | 0.0722 | -0.027 | -16.335
-12.5 | -1.116 | 0.07094 | -0.029 | -15.727
-12 | -1.052 | 0.06965 | -0.03 | -15.097
-11.5 | -0.987 | 0.06844 | -0.031 | -14.428
-11 | -0.923 | 0.06709 | -0.032 | -13.758
-10.5 | -0.858 | 0.06649 | -0.033 | -12.908
-10 | -0.794 | 0.06514 | -0.035 | -12.187
-9.5 | -0.729 | 0.06426 | -0.036 | -11.344
-9 | -0.664 | 0.06359 | -0.037 | -10.439
-8.5 | -0.599 | 0.06273 | -0.038 | -9.546
-8 | -0.534 | 0.06189 | -0.039 | -8.623
-7.5 | -0.468 | 0.06108 | -0.041 | -7.669
-7 | -0.403 | 0.06013 | -0.042 | -6.703
-6.5 | -0.338 | 0.05944 | -0.043 | -5.681
-6 | -0.272 | 0.05865 | -0.044 | -4.643
-5.5 | -0.207 | 0.05771 | -0.046 | -3.583
-5 | -0.141 | 0.05696 | -0.047 | -2.478
-4.5 | -0.075 | 0.05643 | -0.048 | -1.332
-4 | -0.009 | 0.0559 | -0.049 | -0.161
-3.5 | 0.057 | 0.05544 | -0.051 | 1.033
-3 | 0.124 | 0.05293 | -0.052 | 2.335
-2.5 | 0.19 | 0.0528 | -0.053 | 3.598
-2 | 0.256 | 0.0526 | -0.054 | 4.877
-1.5 | 0.323 | 0.05234 | -0.056 | 6.172
-1 | 0.39 | 0.05216 | -0.057 | 7.472
-0.5 | 0.456 | 0.05205 | -0.058 | 8.769
0 | 0.285 | 0.0514 | -0.06 | 5.541
0.5 | 0.314 | 0.06099 | -0.06 | 5.149
1 | 0.346 | 0.06071 | -0.06 | 5.697
1.5 | 0.38 | 0.05564 | -0.064 | 6.824
2 | 0.411 | 0.05432 | -0.065 | 7.567
2.5 | 0.444 | 0.05468 | -0.066 | 8.124
3 | 0.474 | 0.05326 | -0.066 | 8.909
3.5 | 0.508 | 0.05361 | -0.067 | 9.471
4 | 0.539 | 0.057 | -0.068 | 9.447
4.5 | 0.571 | 0.05759 | -0.069 | 9.92
5 | 0.605 | 0.05824 | -0.07 | 10.379
5.5 | 0.638 | 0.05892 | -0.071 | 10.823
6 | 0.671 | 0.05963 | -0.072 | 11.252
6.5 | 0.704 | 0.06043 | -0.073 | 11.651
7 | 0.733 | 0.06184 | -0.073 | 11.859
7.5 | 0.767 | 0.06268 | -0.074 | 12.235
8 | 0.8 | 0.06347 | -0.075 | 12.61
8.5 | 0.834 | 0.06444 | -0.076 | 12.943
9 | 0.868 | 0.06545 | -0.077 | 13.259
9.5 | 0.902 | 0.06644 | -0.078 | 13.574
10 | 0.931 | 0.06863 | -0.078 | 13.564
10.5 | 0.964 | 0.07001 | -0.079 | 13.764
11 | 0.998 | 0.07132 | -0.08 | 13.996
11.5 | 1.033 | 0.07241 | -0.081 | 14.265
12 | 1.068 | 0.07388 | -0.082 | 14.454
12.5 | 1.103 | 0.0753 | -0.083 | 14.646
13 | 1.138 | 0.07676 | -0.083 | 14.827
13.5 | 1.174 | 0.07827 | -0.084 | 14.995
14 | 1.192 | 0.10911 | -0.083 | 10.921
14.5 | 1.228 | 0.11149 | -0.084 | 11.012
15 | 1.264 | 0.11535 | -0.084 | 10.956
15.5 | 1.3 | 0.11822 | -0.085 | 10.994
16 | 1.336 | 0.12207 | -0.086 | 10.945
16.5 | 1.373 | 0.12547 | -0.087 | 10.94
17 | 1.41 | 0.12914 | -0.087 | 10.918
17.5 | 1.447 | 0.13295 | -0.088 | 10.885
18 | 1.485 | 0.13656 | -0.089 | 10.873
18.5 | 1.523 | 0.14004 | -0.089 | 10.877
19 | 1.562 | 0.14397 | -0.09 | 10.847
19.5 | 1.6 | 0.14843 | -0.091 | 10.782
20 | 1.64 | 0.15206 | -0.091 | 10.787

## 44. Re 1M Mach 0.10 (2)
BIGFOIL.COM POLAR EXPORT
fx77w343
FX 77-W-343 |  |  |  | Cl Max: | 1.8492 | at alpha= | 13 | deg
XFOIL ncrit=9 |  |  |  | L/D Max: | 81.685 | at alpha= | 9.5 | deg
Re: | 1000000 |  |  | Cd Min: | 0.12574 | at alpha= | 18 | deg
Mach: | 0.1 |  |  | Cl=0 at alpha= | -3.8288 | deg
|  |  |  | @ Cl=0.1, Cd= | 0.013644
|  |  |  | @ Cl=0.4, Cd= | 0.014419
|  |  |  | @ Cl=0.6, Cd= | 0.015132
alpha (deg) | Cl | Cd | Cm | Cl/Cd
-20 | -1.0918 | 0.10136 | -0.0132 | -10.7715
-19.5 | -1.0786 | 0.09626 | -0.0147 | -11.2051
-19 | -1.0704 | 0.09063 | -0.0161 | -11.8107
-18 | -1.0396 | 0.08117 | -0.0182 | -12.8077
-17.5 | -1.0166 | 0.07735 | -0.0189 | -13.1429
-17 | -0.999 | 0.07302 | -0.0195 | -13.6812
-16.5 | -0.9862 | 0.06832 | -0.0199 | -14.435
-16 | -0.9663 | 0.06439 | -0.0202 | -15.007
-15.5 | -0.9418 | 0.06098 | -0.0205 | -15.4444
-15 | -0.9155 | 0.05776 | -0.0207 | -15.8501
-14.5 | -0.8902 | 0.05462 | -0.0207 | -16.2981
-14 | -0.8659 | 0.05139 | -0.0205 | -16.8496
-13.5 | -0.8375 | 0.04863 | -0.0204 | -17.2219
-13 | -0.8081 | 0.04598 | -0.0202 | -17.575
-12.5 | -0.7768 | 0.04357 | -0.02 | -17.8288
-12 | -0.7453 | 0.04119 | -0.0197 | -18.0942
-11 | -0.6772 | 0.0371 | -0.0192 | -18.2534
-10.5 | -0.6422 | 0.03522 | -0.0189 | -18.234
-10 | -0.606 | 0.03359 | -0.0186 | -18.0411
-9.5 | -0.5767 | 0.03158 | -0.0176 | -18.2616
-9 | -0.5457 | 0.02971 | -0.0165 | -18.3676
-8.5 | -0.5199 | 0.0276 | -0.0149 | -18.837
-8 | -0.501 | 0.02526 | -0.0123 | -19.8337
-7.5 | -0.4946 | 0.02301 | -0.0078 | -21.495
-7 | -0.4519 | 0.02098 | -0.0098 | -21.5396
-6.5 | -0.391 | 0.01902 | -0.0152 | -20.5573
-6 | -0.32 | 0.01716 | -0.0222 | -18.648
-5.5 | -0.246 | 0.01554 | -0.029 | -15.8301
-5 | -0.1679 | 0.01394 | -0.0363 | -12.0445
-4.5 | -0.0948 | 0.01345 | -0.0408 | -7.0483
-4 | -0.024 | 0.01336 | -0.0445 | -1.7964
-3.5 | 0.0461 | 0.01352 | -0.048 | 3.4098
-3 | 0.1155 | 0.01368 | -0.0511 | 8.443
-2.5 | 0.1848 | 0.01379 | -0.0541 | 13.401
-2 | 0.2536 | 0.01396 | -0.0571 | 18.1662
-1.5 | 0.3223 | 0.01415 | -0.0601 | 22.7774
-1 | 0.3905 | 0.01438 | -0.0629 | 27.1558
-0.5 | 0.4584 | 0.01466 | -0.0658 | 31.2688
0 | 0.5264 | 0.01492 | -0.0687 | 35.2815
0.5 | 0.5943 | 0.01511 | -0.0716 | 39.3316
1 | 0.6611 | 0.01537 | -0.0743 | 43.0124
1.5 | 0.7272 | 0.01573 | -0.0769 | 46.2301
2 | 0.7929 | 0.01621 | -0.0794 | 48.9143
2.5 | 0.8577 | 0.01692 | -0.082 | 50.6915
3 | 0.9242 | 0.01708 | -0.0849 | 54.1101
3.5 | 0.9905 | 0.01706 | -0.088 | 58.0598
4 | 1.0557 | 0.0172 | -0.0907 | 61.3779
4.5 | 1.1204 | 0.0174 | -0.0934 | 64.3908
5 | 1.1845 | 0.01762 | -0.0961 | 67.2247
5.5 | 1.2483 | 0.01785 | -0.0986 | 69.9328
6 | 1.3112 | 0.0181 | -0.1012 | 72.442
6.5 | 1.3725 | 0.01852 | -0.1035 | 74.1091
7 | 1.432 | 0.0191 | -0.1056 | 74.9738
7.5 | 1.4911 | 0.01941 | -0.1076 | 76.8212
8 | 1.5486 | 0.01975 | -0.1093 | 78.4101
8.5 | 1.6058 | 0.01992 | -0.1113 | 80.6124
9 | 1.6589 | 0.02033 | -0.1124 | 81.5986
9.5 | 1.7064 | 0.02089 | -0.1127 | 81.685
10 | 1.7327 | 0.02206 | -0.1095 | 78.5449
10.5 | 1.7543 | 0.02393 | -0.1071 | 73.3097
11 | 1.7823 | 0.0261 | -0.1065 | 68.2874
11.5 | 1.8102 | 0.02855 | -0.1066 | 63.4046
12 | 1.8326 | 0.03153 | -0.1066 | 58.1224
12.5 | 1.8462 | 0.03526 | -0.1062 | 52.3596
13 | 1.8492 | 0.04012 | -0.1057 | 46.0917
13.5 | 1.8416 | 0.0459 | -0.1049 | 40.122
14 | 1.8164 | 0.05355 | -0.1036 | 33.9197
14.5 | 1.7589 | 0.06487 | -0.1018 | 27.1142
15 | 1.7405 | 0.07223 | -0.1013 | 24.0966
15.5 | 1.6722 | 0.08512 | -0.0999 | 19.6452
16.5 | 1.6324 | 0.10115 | -0.1004 | 16.1384
17 | 1.5795 | 0.11329 | -0.1008 | 13.9421
17.5 | 1.6168 | 0.1151 | -0.1027 | 14.0469
18 | 1.5792 | 0.12574 | -0.1041 | 12.5592

## 45. Re 1M Mach 0.25 (1)
BIGFOIL.COM POLAR EXPORT
fx77w343
FX 77-W-343 |  |  |  | Cl Max: | 1.07 | at alpha= | 20 | deg
JavaFoil+Calcfoil stall+Eppler ext transition |  |  |  | L/D Max: | 8.099 | at alpha= | 13 | deg
Re: | 1000000 |  |  | Cd Min: | 0.05229 | at alpha= | 3 | deg
Mach: | 0.25 |  |  | Cl=0 at alpha= | -3.9338 | deg
|  |  |  | @ Cl=0.1, Cd= | 0.055537
|  |  |  | @ Cl=0.4, Cd= | 0.063352
|  |  |  | @ Cl=0.6, Cd= | 0.075997
alpha (deg) | Cl | Cd | Cm | Cl/Cd
-20 | -2.024 | 0.13591 | -0.012 | -14.895
-19.5 | -1.99 | 0.1226 | -0.013 | -16.232
-19 | -1.957 | 0.10916 | -0.014 | -17.93
-18.5 | -1.909 | 0.10171 | -0.016 | -18.773
-18 | -1.847 | 0.09821 | -0.017 | -18.81
-17.5 | -1.785 | 0.09495 | -0.018 | -18.795
-17 | -1.721 | 0.093 | -0.019 | -18.506
-16.5 | -1.658 | 0.0901 | -0.02 | -18.398
-16 | -1.594 | 0.08765 | -0.021 | -18.187
-15.5 | -1.53 | 0.08534 | -0.022 | -17.93
-15 | -1.466 | 0.08308 | -0.023 | -17.643
-14.5 | -1.403 | 0.08054 | -0.025 | -17.415
-14 | -1.339 | 0.07836 | -0.026 | -17.082
-13.5 | -1.275 | 0.07587 | -0.027 | -16.801
-13 | -1.21 | 0.07427 | -0.028 | -16.292
-12.5 | -1.145 | 0.0728 | -0.029 | -15.724
-12 | -1.079 | 0.07115 | -0.031 | -15.17
-11.5 | -1.013 | 0.07 | -0.032 | -14.477
-11 | -0.947 | 0.06876 | -0.033 | -13.78
-10.5 | -0.881 | 0.06748 | -0.034 | -13.059
-10 | -0.815 | 0.06625 | -0.035 | -12.301
-9.5 | -0.748 | 0.06524 | -0.037 | -11.471
-9 | -0.682 | 0.06452 | -0.038 | -10.563
-8.5 | -0.615 | 0.06361 | -0.039 | -9.665
-8 | -0.548 | 0.06271 | -0.04 | -8.736
-7.5 | -0.481 | 0.0617 | -0.042 | -7.794
-7 | -0.414 | 0.06101 | -0.043 | -6.782
-6.5 | -0.347 | 0.06006 | -0.044 | -5.771
-6 | -0.279 | 0.05939 | -0.045 | -4.702
-5.5 | -0.212 | 0.05831 | -0.047 | -3.635
-5 | -0.145 | 0.05765 | -0.048 | -2.508
-4.5 | -0.077 | 0.05692 | -0.049 | -1.353
-4 | -0.009 | 0.05638 | -0.051 | -0.164
-3.5 | 0.059 | 0.05585 | -0.052 | 1.052
-3 | 0.127 | 0.05533 | -0.053 | 2.292
-2.5 | 0.195 | 0.05305 | -0.055 | 3.674
-2 | 0.263 | 0.05285 | -0.056 | 4.98
-1.5 | 0.331 | 0.05265 | -0.057 | 6.296
-1 | 0.4 | 0.05249 | -0.058 | 7.619
-0.5 | 0.468 | 0.06196 | -0.058 | 7.559
0 | 0.15 | 0.0595 | -0.059 | 2.518
0.5 | 0.167 | 0.05796 | -0.06 | 2.882
1 | 0.185 | 0.0592 | -0.061 | 3.126
1.5 | 0.202 | 0.05616 | -0.063 | 3.596
2 | 0.22 | 0.05332 | -0.066 | 4.125
2.5 | 0.238 | 0.05366 | -0.067 | 4.431
3 | 0.255 | 0.05229 | -0.067 | 4.867
3.5 | 0.273 | 0.05757 | -0.068 | 4.733
4 | 0.291 | 0.0582 | -0.069 | 4.996
4.5 | 0.309 | 0.05891 | -0.07 | 5.248
5 | 0.328 | 0.05962 | -0.071 | 5.496
5.5 | 0.345 | 0.0609 | -0.072 | 5.661
6 | 0.364 | 0.06173 | -0.073 | 5.893
6.5 | 0.383 | 0.06251 | -0.074 | 6.128
7 | 0.403 | 0.0635 | -0.075 | 6.341
7.5 | 0.422 | 0.06456 | -0.076 | 6.542
8 | 0.439 | 0.06655 | -0.07 | 6.602
8.5 | 0.46 | 0.06833 | -0.072 | 6.731
9 | 0.481 | 0.0688 | -0.078 | 6.989
9.5 | 0.502 | 0.06998 | -0.079 | 7.175
10 | 0.524 | 0.07125 | -0.08 | 7.354
10.5 | 0.546 | 0.07264 | -0.081 | 7.519
11 | 0.569 | 0.07399 | -0.082 | 7.688
11.5 | 0.592 | 0.07555 | -0.083 | 7.837
12 | 0.616 | 0.07689 | -0.083 | 8.01
12.5 | 0.639 | 0.07915 | -0.084 | 8.069
13 | 0.662 | 0.0817 | -0.084 | 8.099
13.5 | 0.68 | 0.11314 | -0.084 | 6.012
14 | 0.706 | 0.11664 | -0.084 | 6.051
14.5 | 0.732 | 0.11995 | -0.085 | 6.101
15 | 0.759 | 0.12363 | -0.086 | 6.137
15.5 | 0.786 | 0.12781 | -0.087 | 6.151
16 | 0.814 | 0.13163 | -0.087 | 6.186
16.5 | 0.843 | 0.13571 | -0.088 | 6.213
17 | 0.873 | 0.13965 | -0.089 | 6.253
17.5 | 0.904 | 0.14366 | -0.09 | 6.293
18 | 0.936 | 0.1472 | -0.091 | 6.357
18.5 | 0.968 | 0.15349 | -0.091 | 6.307
19 | 1.001 | 0.15576 | -0.092 | 6.429
19.5 | 1.035 | 0.16234 | -0.093 | 6.376
20 | 1.07 | 0.16702 | -0.093 | 6.406

## 46. Re 1M Mach 0.25 (2)
BIGFOIL.COM POLAR EXPORT
fx77w343
FX 77-W-343 |  |  |  | Cl Max: | 1.6798 | at alpha= | 11 | deg
XFOIL ncrit=9 |  |  |  | L/D Max: | 70.2543 | at alpha= | 7.5 | deg
Re: | 1000000 |  |  | Cd Min: | 0.1666 | at alpha= | 20 | deg
Mach: | 0.25 |  |  | Cl=0 at alpha= | -3.8076 | deg
|  |  |  | @ Cl=0.1, Cd= | 0.014076
|  |  |  | @ Cl=0.4, Cd= | 0.014867
|  |  |  | @ Cl=0.6, Cd= | 0.015679
alpha (deg) | Cl | Cd | Cm | Cl/Cd
-20 | -1.0213 | 0.11732 | -0.0141 | -8.7053
-19 | -0.9998 | 0.10533 | -0.0187 | -9.4921
-18.5 | -0.9841 | 0.10007 | -0.0204 | -9.8341
-18 | -0.9744 | 0.09427 | -0.0219 | -10.3363
-17.5 | -0.9646 | 0.08855 | -0.0233 | -10.8933
-17 | -0.9487 | 0.08358 | -0.0243 | -11.3508
-16.5 | -0.9281 | 0.07917 | -0.0252 | -11.7229
-16 | -0.9109 | 0.07452 | -0.0258 | -12.2236
-15.5 | -0.8971 | 0.06967 | -0.0262 | -12.8764
-15 | -0.8773 | 0.06549 | -0.0264 | -13.3959
-14.5 | -0.853 | 0.06176 | -0.0266 | -13.8115
-14 | -0.8261 | 0.0584 | -0.0266 | -14.1455
-13.5 | -0.8035 | 0.05476 | -0.0264 | -14.6731
-13 | -0.7757 | 0.05166 | -0.0262 | -15.0155
-12.5 | -0.7457 | 0.04879 | -0.026 | -15.2839
-12 | -0.7142 | 0.04614 | -0.0257 | -15.479
-11.5 | -0.681 | 0.04368 | -0.0255 | -15.5907
-10.5 | -0.6101 | 0.03936 | -0.025 | -15.5005
-10 | -0.5738 | 0.03733 | -0.0246 | -15.371
-9.5 | -0.5374 | 0.03534 | -0.0241 | -15.2066
-9 | -0.5053 | 0.03323 | -0.0232 | -15.2061
-8.5 | -0.4724 | 0.03132 | -0.0221 | -15.083
-7.5 | -0.4254 | 0.02681 | -0.018 | -15.8672
-7 | -0.4189 | 0.02451 | -0.013 | -17.091
-6.5 | -0.4005 | 0.02184 | -0.0115 | -18.3379
-6 | -0.3429 | 0.01947 | -0.0167 | -17.6117
-5.5 | -0.2662 | 0.01716 | -0.0253 | -15.5128
-5 | -0.1836 | 0.01511 | -0.0342 | -12.1509
-4.5 | -0.1034 | 0.01416 | -0.0406 | -7.3023
-4 | -0.0289 | 0.01417 | -0.0447 | -2.0395
-3.5 | 0.0462 | 0.01401 | -0.0486 | 3.2976
-3 | 0.1193 | 0.0141 | -0.0519 | 8.461
-2.5 | 0.192 | 0.01424 | -0.0551 | 13.4831
-2 | 0.2642 | 0.01442 | -0.0582 | 18.3218
-1.5 | 0.3359 | 0.01467 | -0.0612 | 22.8971
-1 | 0.4075 | 0.01489 | -0.0643 | 27.3674
-0.5 | 0.4783 | 0.0152 | -0.0672 | 31.4671
0 | 0.5491 | 0.0155 | -0.0701 | 35.4258
0.5 | 0.6201 | 0.01575 | -0.0731 | 39.3714
1 | 0.6897 | 0.0161 | -0.0759 | 42.8385
1.5 | 0.7564 | 0.01697 | -0.0783 | 44.5728
2 | 0.8251 | 0.01731 | -0.0808 | 47.6661
2.5 | 0.8938 | 0.01766 | -0.0835 | 50.6116
3 | 0.9623 | 0.01798 | -0.0863 | 53.5206
3.5 | 1.0309 | 0.01811 | -0.0893 | 56.9244
4 | 1.0987 | 0.01822 | -0.0921 | 60.3019
4.5 | 1.1652 | 0.01845 | -0.0947 | 63.1545
5 | 1.2301 | 0.0188 | -0.0969 | 65.4309
5.5 | 1.2916 | 0.01955 | -0.0989 | 66.0665
6 | 1.3532 | 0.01994 | -0.1007 | 67.8636
6.5 | 1.4122 | 0.02042 | -0.1022 | 69.1577
7 | 1.4681 | 0.02099 | -0.1033 | 69.9428
7.5 | 1.5196 | 0.02163 | -0.1036 | 70.2543
8 | 1.5568 | 0.02252 | -0.1017 | 69.1297
8.5 | 1.5776 | 0.02436 | -0.0984 | 64.7619
9 | 1.6079 | 0.02655 | -0.098 | 60.5612
9.5 | 1.6289 | 0.0297 | -0.0976 | 54.8451
10 | 1.648 | 0.0332 | -0.0974 | 49.6386
10.5 | 1.6651 | 0.03701 | -0.0974 | 44.9905
11 | 1.6798 | 0.04096 | -0.0973 | 41.0107
11.5 | 1.6424 | 0.04954 | -0.0954 | 33.153
12 | 1.6119 | 0.05808 | -0.0944 | 27.7531
12.5 | 1.5118 | 0.07347 | -0.0916 | 20.5771
13 | 1.519 | 0.07872 | -0.0921 | 19.2962
14 | 1.4871 | 0.09398 | -0.0923 | 15.8236
15.5 | 1.424 | 0.11981 | -0.0947 | 11.8855
16.5 | 1.4368 | 0.13146 | -0.0983 | 10.9296
17.5 | 1.4606 | 0.14188 | -0.1025 | 10.2946
18 | 1.5088 | 0.14264 | -0.1045 | 10.5777
18.5 | 1.4939 | 0.15106 | -0.1071 | 9.8894
19 | 1.5487 | 0.15104 | -0.1093 | 10.2536
19.5 | 1.5325 | 0.15976 | -0.1124 | 9.5925
20 | 1.5318 | 0.1666 | -0.1155 | 9.1945

## 47. Re 1M Mach 0.50 (1)
BIGFOIL.COM POLAR EXPORT
fx77w343
FX 77-W-343 |  |  |  | Cl Max: | 1.648 | at alpha= | 20 | deg
JavaFoil+Calcfoil stall+Eppler ext transition |  |  |  | L/D Max: | 10.874 | at alpha= | 8.5 | deg
Re: | 1000000 |  |  | Cd Min: | 0.05926 | at alpha= | -1 | deg
Mach: | 0.5 |  |  | Cl=0 at alpha= | -3.9342 | deg
|  |  |  | @ Cl=0.1, Cd= | 0.063177
|  |  |  | @ Cl=0.4, Cd= | 0.064211
|  |  |  | @ Cl=0.6, Cd= | 0.068832
alpha (deg) | Cl | Cd | Cm | Cl/Cd
-20 | -1.054 | 0.24062 | -0.009 | -4.38
-19.5 | -1.022 | 0.23345 | -0.009 | -4.379
-19 | -0.991 | 0.23087 | -0.01 | -4.291
-18.5 | -0.959 | 0.22521 | -0.011 | -4.258
-18 | -0.927 | 0.21861 | -0.012 | -4.24
-17.5 | -0.89 | 0.20764 | -0.011 | -4.288
-17 | -0.858 | 0.20124 | -0.012 | -4.263
-16.5 | -0.826 | 0.19526 | -0.012 | -4.229
-16 | -0.794 | 0.19187 | -0.013 | -4.137
-15.5 | -0.763 | 0.22261 | -0.014 | -3.427
-15 | -0.731 | 0.2171 | -0.015 | -3.365
-14.5 | -0.693 | 0.14947 | -0.01 | -4.633
-14 | -0.666 | 0.18503 | -0.016 | -3.599
-13.5 | -0.717 | 0.09652 | -0.029 | -7.432
-13 | -0.601 | 0.14683 | -0.018 | -4.091
-12.5 | -0.647 | 0.09073 | -0.032 | -7.136
-12 | -0.612 | 0.08552 | -0.034 | -7.158
-11.5 | -0.575 | 0.08248 | -0.035 | -6.976
-11 | -0.539 | 0.0779 | -0.036 | -6.916
-10.5 | -0.502 | 0.07566 | -0.038 | -6.631
-10 | -0.464 | 0.07348 | -0.039 | -6.318
-9.5 | -0.427 | 0.07148 | -0.041 | -5.971
-9 | -0.389 | 0.06973 | -0.042 | -5.579
-8.5 | -0.351 | 0.06846 | -0.043 | -5.128
-8 | -0.313 | 0.06707 | -0.045 | -4.667
-7.5 | -0.275 | 0.06571 | -0.046 | -4.182
-7 | -0.236 | 0.06465 | -0.048 | -3.657
-6.5 | -0.198 | 0.06333 | -0.049 | -3.128
-6 | -0.16 | 0.06244 | -0.05 | -2.557
-5.5 | -0.121 | 0.06149 | -0.052 | -1.97
-5 | -0.083 | 0.06026 | -0.053 | -1.37
-4.5 | -0.044 | 0.05938 | -0.055 | -0.74
-4 | -0.005 | 0.06796 | -0.054 | -0.077
-3.5 | 0.033 | 0.06561 | -0.055 | 0.51
-3 | 0.072 | 0.06508 | -0.056 | 1.11
-2.5 | 0.111 | 0.06243 | -0.057 | 1.779
-2 | 0.15 | 0.06225 | -0.058 | 2.407
-1.5 | 0.189 | 0.05958 | -0.059 | 3.169
-1 | 0.228 | 0.05926 | -0.06 | 3.843
-0.5 | 0.267 | 0.06111 | -0.061 | 4.368
0 | 0.3 | 0.05978 | -0.062 | 5.024
0.5 | 0.338 | 0.06189 | -0.063 | 5.465
1 | 0.376 | 0.06377 | -0.064 | 5.891
1.5 | 0.413 | 0.06445 | -0.065 | 6.406
2 | 0.446 | 0.06447 | -0.067 | 6.925
2.5 | 0.483 | 0.06401 | -0.067 | 7.551
3 | 0.52 | 0.06502 | -0.068 | 7.996
3.5 | 0.556 | 0.0671 | -0.07 | 8.291
4 | 0.593 | 0.06825 | -0.071 | 8.683
4.5 | 0.625 | 0.07091 | -0.072 | 8.807
5 | 0.66 | 0.06968 | -0.075 | 9.478
5.5 | 0.696 | 0.07121 | -0.077 | 9.777
6 | 0.732 | 0.07275 | -0.078 | 10.062
6.5 | 0.768 | 0.07459 | -0.079 | 10.29
7 | 0.803 | 0.07637 | -0.08 | 10.512
7.5 | 0.838 | 0.07855 | -0.081 | 10.663
8 | 0.872 | 0.08048 | -0.082 | 10.838
8.5 | 0.905 | 0.08322 | -0.082 | 10.874
9 | 0.938 | 0.09225 | -0.083 | 10.164
9.5 | 0.972 | 0.09538 | -0.076 | 10.194
10 | 1.007 | 0.09837 | -0.077 | 10.236
10.5 | 1.041 | 0.10179 | -0.08 | 10.231
11 | 1.076 | 0.10566 | -0.081 | 10.18
11.5 | 1.11 | 0.11043 | -0.082 | 10.051
12 | 1.139 | 0.15875 | -0.088 | 7.178
12.5 | 1.173 | 0.16773 | -0.089 | 6.992
13 | 1.206 | 0.18011 | -0.09 | 6.696
13.5 | 1.239 | 0.18738 | -0.091 | 6.611
14 | 1.271 | 0.20227 | -0.091 | 6.284
14.5 | 1.303 | 0.21848 | -0.092 | 5.962
15 | 1.333 | 0.24492 | -0.093 | 5.442
15.5 | 1.359 | 0.29657 | -0.092 | 4.583
16 | 1.392 | 0.33161 | -0.093 | 4.198
16.5 | 1.425 | 0.36565 | -0.094 | 3.896
17 | 1.446 | 0.44299 | -0.093 | 3.264
17.5 | 1.477 | 0.48359 | -0.094 | 3.054
18 | 1.407 | 0.18447 | -0.051 | 7.626
18.5 | 1.437 | 0.19633 | -0.052 | 7.317
19 | 1.578 | 0.58164 | -0.097 | 2.713
19.5 | 1.615 | 0.5943 | -0.099 | 2.717
20 | 1.648 | 0.66371 | -0.1 | 2.483

## 48. Re 1M Mach 0.50 (2)
BIGFOIL.COM POLAR EXPORT
fx77w343
FX 77-W-343 |  |  |  | Cl Max: | 1.2965 | at alpha= | 19 | deg
XFOIL ncrit=9 |  |  |  | L/D Max: | 43.3391 | at alpha= | -0.5 | deg
Re: | 1000000 |  |  | Cd Min: | 0.22743 | at alpha= | 19 | deg
Mach: | 0.5 |  |  | Cl=0 at alpha= | -3.6309 | deg
|  |  |  | @ Cl=0.1, Cd= | 0.0091129
|  |  |  | @ Cl=0.4, Cd= | 0.010654
|  |  |  | @ Cl=0.6, Cd= | 0.12114
alpha (deg) | Cl | Cd | Cm | Cl/Cd
-19.5 | -0.3296 | 0.15359 | -0.02 | -2.146
-19 | -0.3665 | 0.14394 | -0.0269 | -2.5462
-18.5 | -0.3973 | 0.13564 | -0.033 | -2.9291
-18 | -0.421 | 0.12849 | -0.0383 | -3.2765
-17.5 | -0.4373 | 0.12241 | -0.0426 | -3.5724
-17 | -0.4504 | 0.11701 | -0.0462 | -3.8492
-16.5 | -0.4643 | 0.1122 | -0.0491 | -4.1381
-16 | -0.4751 | 0.10761 | -0.0515 | -4.415
-15.5 | -0.4772 | 0.1023 | -0.0537 | -4.6647
-15 | -0.4846 | 0.09648 | -0.0555 | -5.0228
-14.5 | -0.4883 | 0.09051 | -0.0568 | -5.395
-14 | -0.486 | 0.08468 | -0.0577 | -5.7393
-13.5 | -0.4779 | 0.0791 | -0.0582 | -6.0417
-13 | -0.4706 | 0.0733 | -0.0585 | -6.4202
-12.5 | -0.4548 | 0.06816 | -0.0585 | -6.6725
-12 | -0.4351 | 0.06329 | -0.0584 | -6.8747
-11.5 | -0.4118 | 0.05875 | -0.0581 | -7.0094
-11 | -0.3855 | 0.05452 | -0.0576 | -7.0708
-10.5 | -0.3559 | 0.05061 | -0.057 | -7.0322
-10 | -0.3248 | 0.04692 | -0.0564 | -6.9224
-9.5 | -0.2948 | 0.04325 | -0.0556 | -6.8162
-9 | -0.2605 | 0.04007 | -0.0548 | -6.5011
-8.5 | -0.2311 | 0.03671 | -0.0537 | -6.2953
-8 | -0.2 | 0.03362 | -0.0525 | -5.9488
-7.5 | -0.1733 | 0.03059 | -0.0509 | -5.6653
-7 | -0.1442 | 0.02801 | -0.0494 | -5.1482
-6.5 | -0.1265 | 0.02481 | -0.0467 | -5.0988
-6 | -0.1063 | 0.02211 | -0.0439 | -4.8078
-5.5 | -0.0984 | 0.0192 | -0.0397 | -5.125
-5 | -0.118 | 0.01609 | -0.0318 | -7.3337
-4.5 | -0.1569 | 0.01291 | -0.023 | -12.1534
-4 | -0.0682 | 0.00938 | -0.0399 | -7.2708
-3.5 | 0.0242 | 0.00913 | -0.0461 | 2.6506
-3 | 0.113 | 0.00911 | -0.0508 | 12.404
-2.5 | 0.1982 | 0.00929 | -0.0544 | 21.3348
-2 | 0.2808 | 0.00961 | -0.0576 | 29.2196
-1.5 | 0.3562 | 0.01038 | -0.06 | 34.316
-1 | 0.4314 | 0.01085 | -0.0625 | 39.7604
-0.5 | 0.4997 | 0.01153 | -0.0638 | 43.3391
0 | 0.5982 | 0.02127 | -0.07 | 28.1241
0.5 | 0.6613 | 0.02237 | -0.0706 | 29.5619
1 | 0.7154 | 0.02362 | -0.07 | 30.2879
1.5 | 0.7307 | 0.02597 | -0.0653 | 28.1363
2 | 0.683 | 0.03435 | -0.0616 | 19.8836
2.5 | 0.6171 | 0.04516 | -0.059 | 13.6647
3 | 0.6562 | 0.04797 | -0.0592 | 13.6794
4.5 | 0.3953 | 0.08937 | -0.0516 | 4.4232
5 | 0.4505 | 0.09117 | -0.0533 | 4.9413
6 | 0.4913 | 0.10183 | -0.0557 | 4.8247
6.5 | 0.549 | 0.10348 | -0.058 | 5.3054
7.5 | 0.5768 | 0.11588 | -0.061 | 4.9776
8.5 | 0.6241 | 0.1266 | -0.0649 | 4.9297
9.5 | 0.6619 | 0.13885 | -0.0695 | 4.767
10 | 0.716 | 0.14074 | -0.0718 | 5.0874
11 | 0.7702 | 0.15141 | -0.0774 | 5.0869
12.5 | 0.8851 | 0.16322 | -0.0859 | 5.4227
13.5 | 0.9049 | 0.17936 | -0.0941 | 5.0452
14 | 0.9492 | 0.18244 | -0.097 | 5.2028
14.5 | 1.0005 | 0.18454 | -0.0997 | 5.4216
15.5 | 1.0562 | 0.19546 | -0.1069 | 5.4037
16 | 1.1118 | 0.19693 | -0.1095 | 5.6457
16.5 | 1.1185 | 0.20555 | -0.1142 | 5.4415
17 | 1.1711 | 0.20742 | -0.117 | 5.646
18 | 1.2372 | 0.21692 | -0.1245 | 5.7035
19 | 1.2965 | 0.22743 | -0.1324 | 5.7007

## 49. Re 2M Mach 0.00 (1)
BIGFOIL.COM POLAR EXPORT
fx77w343
FX 77-W-343 |  |  |  | Cl Max: | 1.71 | at alpha= | 20 | deg
JavaFoil+Calcfoil stall+Eppler ext transition |  |  |  | L/D Max: | 16.721 | at alpha= | 11.5 | deg
Re: | 2000000 |  |  | Cd Min: | 0.04651 | at alpha= | 1.5 | deg
Mach: | 0 |  |  | Cl=0 at alpha= | -3.9318 | deg
|  |  |  | @ Cl=0.1, Cd= | 0.051712
|  |  |  | @ Cl=0.4, Cd= | 0.048307
|  |  |  | @ Cl=0.6, Cd= | 0.054778
alpha (deg) | Cl | Cd | Cm | Cl/Cd
-20 | -2.038 | 0.09777 | -0.012 | -20.842
-19.5 | -1.98 | 0.0932 | -0.013 | -21.242
-19 | -1.919 | 0.09088 | -0.014 | -21.114
-18.5 | -1.858 | 0.08855 | -0.015 | -20.978
-18 | -1.796 | 0.0872 | -0.016 | -20.597
-17.5 | -1.735 | 0.08487 | -0.017 | -20.442
-17 | -1.674 | 0.08271 | -0.018 | -20.24
-16.5 | -1.613 | 0.08059 | -0.02 | -20.014
-16 | -1.552 | 0.07871 | -0.021 | -19.715
-15.5 | -1.49 | 0.07662 | -0.022 | -19.45
-15 | -1.429 | 0.07462 | -0.023 | -19.145
-14.5 | -1.366 | 0.07312 | -0.024 | -18.681
-14 | -1.304 | 0.07079 | -0.025 | -18.413
-13.5 | -1.24 | 0.06992 | -0.026 | -17.733
-13 | -1.176 | 0.06876 | -0.027 | -17.11
-12.5 | -1.113 | 0.0676 | -0.029 | -16.46
-12 | -1.049 | 0.06652 | -0.03 | -15.766
-11.5 | -0.985 | 0.06544 | -0.031 | -15.047
-11 | -0.921 | 0.0643 | -0.032 | -14.317
-10.5 | -0.856 | 0.06342 | -0.033 | -13.501
-10 | -0.792 | 0.06285 | -0.034 | -12.594
-9.5 | -0.727 | 0.06173 | -0.036 | -11.777
-9 | -0.662 | 0.06123 | -0.037 | -10.811
-8.5 | -0.598 | 0.06036 | -0.038 | -9.9
-8 | -0.533 | 0.05954 | -0.039 | -8.951
-7.5 | -0.468 | 0.05871 | -0.041 | -7.972
-7 | -0.403 | 0.0579 | -0.042 | -6.964
-6.5 | -0.338 | 0.05722 | -0.043 | -5.906
-6 | -0.272 | 0.05657 | -0.044 | -4.815
-5.5 | -0.207 | 0.05574 | -0.046 | -3.709
-5 | -0.141 | 0.05515 | -0.047 | -2.556
-4.5 | -0.075 | 0.05227 | -0.048 | -1.435
-4 | -0.009 | 0.05204 | -0.049 | -0.173
-3.5 | 0.057 | 0.05181 | -0.051 | 1.103
-3 | 0.123 | 0.05166 | -0.052 | 2.388
-2.5 | 0.19 | 0.05156 | -0.053 | 3.679
-2 | 0.257 | 0.05221 | -0.055 | 4.916
-1.5 | 0.324 | 0.0529 | -0.056 | 6.126
-1 | 0.391 | 0.05274 | -0.057 | 7.415
-0.5 | 0.458 | 0.05247 | -0.059 | 8.733
0 | 0.299 | 0.05121 | -0.06 | 5.832
0.5 | 0.336 | 0.05093 | -0.061 | 6.604
1 | 0.374 | 0.0522 | -0.063 | 7.166
1.5 | 0.412 | 0.04651 | -0.066 | 8.852
2 | 0.44 | 0.05648 | -0.066 | 7.793
2.5 | 0.473 | 0.05524 | -0.067 | 8.559
3 | 0.508 | 0.05583 | -0.068 | 9.096
3.5 | 0.54 | 0.05425 | -0.068 | 9.96
4 | 0.576 | 0.0546 | -0.069 | 10.54
4.5 | 0.611 | 0.05486 | -0.07 | 11.14
5 | 0.643 | 0.05439 | -0.071 | 11.824
5.5 | 0.678 | 0.05355 | -0.072 | 12.663
6 | 0.713 | 0.05388 | -0.073 | 13.241
6.5 | 0.749 | 0.05653 | -0.074 | 13.243
7 | 0.783 | 0.05726 | -0.075 | 13.675
7.5 | 0.816 | 0.05821 | -0.076 | 14.014
8 | 0.851 | 0.05894 | -0.076 | 14.433
8.5 | 0.886 | 0.05964 | -0.077 | 14.859
9 | 0.922 | 0.0604 | -0.078 | 15.261
9.5 | 0.958 | 0.06105 | -0.079 | 15.687
10 | 0.994 | 0.06191 | -0.08 | 16.047
10.5 | 1.028 | 0.0631 | -0.081 | 16.29
11 | 1.06 | 0.06471 | -0.081 | 16.384
11.5 | 1.097 | 0.06559 | -0.082 | 16.721
12 | 1.127 | 0.07054 | -0.083 | 15.983
12.5 | 1.157 | 0.07346 | -0.083 | 15.743
13 | 1.193 | 0.07473 | -0.084 | 15.967
13.5 | 1.23 | 0.07621 | -0.084 | 16.144
14 | 1.247 | 0.10216 | -0.083 | 12.21
14.5 | 1.285 | 0.10486 | -0.084 | 12.249
15 | 1.322 | 0.10748 | -0.085 | 12.3
15.5 | 1.36 | 0.10995 | -0.085 | 12.366
16 | 1.397 | 0.11308 | -0.086 | 12.358
16.5 | 1.436 | 0.11611 | -0.087 | 12.365
17 | 1.474 | 0.11929 | -0.088 | 12.361
17.5 | 1.513 | 0.12233 | -0.088 | 12.369
18 | 1.553 | 0.12574 | -0.089 | 12.348
18.5 | 1.592 | 0.12865 | -0.09 | 12.373
19 | 1.631 | 0.13192 | -0.09 | 12.364
19.5 | 1.67 | 0.13617 | -0.091 | 12.268
20 | 1.71 | 0.13989 | -0.092 | 12.227

## 50. Re 2M Mach 0.00 (2)
BIGFOIL.COM POLAR EXPORT
fx77w343
FX 77-W-343 |  |  |  | Cl Max: | 2.0734 | at alpha= | 13.5 | deg
XFOIL ncrit=9 |  |  |  | L/D Max: | 120.707 | at alpha= | 10.5 | deg
Re: | 2000000 |  |  | Cd Min: | 0.12272 | at alpha= | 18.5 | deg
Mach: | 0 |  |  | Cl=0 at alpha= | -3.8032 | deg
|  |  |  | @ Cl=0.1, Cd= | 0.011792
|  |  |  | @ Cl=0.4, Cd= | 0.010938
|  |  |  | @ Cl=0.6, Cd= | 0.011187
alpha (deg) | Cl | Cd | Cm | Cl/Cd
-20 | -1.2447 | 0.08315 | -0.0132 | -14.9693
-19.5 | -1.2281 | 0.07889 | -0.0138 | -15.5672
-19 | -1.2123 | 0.07452 | -0.0144 | -16.2681
-18.5 | -1.1949 | 0.07038 | -0.0148 | -16.9778
-18 | -1.1724 | 0.06687 | -0.0151 | -17.5325
-17.5 | -1.1484 | 0.06344 | -0.0153 | -18.1021
-17 | -1.1234 | 0.06021 | -0.0154 | -18.658
-16.5 | -1.096 | 0.05723 | -0.0155 | -19.1508
-16 | -1.0646 | 0.05464 | -0.0156 | -19.4839
-15.5 | -1.0341 | 0.05196 | -0.0157 | -19.9018
-15 | -1.0024 | 0.04948 | -0.0157 | -20.2587
-14.5 | -0.9753 | 0.04666 | -0.0155 | -20.9023
-14 | -0.9427 | 0.04436 | -0.0154 | -21.2511
-13.5 | -0.9119 | 0.04189 | -0.0152 | -21.7689
-13 | -0.8758 | 0.03992 | -0.0151 | -21.9389
-12.5 | -0.8399 | 0.03799 | -0.0149 | -22.1084
-12 | -0.8069 | 0.03583 | -0.0146 | -22.5202
-11.5 | -0.7731 | 0.03387 | -0.0141 | -22.8255
-11 | -0.7397 | 0.03196 | -0.0135 | -23.1446
-10.5 | -0.7091 | 0.02997 | -0.0126 | -23.6603
-10 | -0.6755 | 0.02824 | -0.0118 | -23.92
-9.5 | -0.6448 | 0.02637 | -0.0108 | -24.452
-9 | -0.6123 | 0.02465 | -0.0096 | -24.8398
-8.5 | -0.6037 | 0.02236 | -0.0051 | -26.9991
-8 | -0.5663 | 0.02061 | -0.0053 | -27.477
-7.5 | -0.5128 | 0.01905 | -0.0082 | -26.9186
-7 | -0.4494 | 0.0179 | -0.0123 | -25.1061
-6.5 | -0.3811 | 0.01695 | -0.0169 | -22.4838
-6 | -0.3121 | 0.01623 | -0.0212 | -19.2298
-5.5 | -0.243 | 0.01547 | -0.0256 | -15.7078
-5 | -0.1735 | 0.01495 | -0.0295 | -11.6054
-4.5 | -0.1023 | 0.01424 | -0.0342 | -7.184
-4 | -0.0298 | 0.0135 | -0.0392 | -2.2074
-3.5 | 0.0459 | 0.01245 | -0.0452 | 3.6867
-3 | 0.1216 | 0.01153 | -0.0511 | 10.5464
-2.5 | 0.1934 | 0.01118 | -0.0553 | 17.2987
-2 | 0.2636 | 0.01104 | -0.0588 | 23.8768
-1.5 | 0.334 | 0.0109 | -0.0624 | 30.6422
-1 | 0.4029 | 0.01094 | -0.0656 | 36.8282
-0.5 | 0.4715 | 0.011 | -0.0687 | 42.8636
0 | 0.54 | 0.01109 | -0.0718 | 48.6925
0.5 | 0.6081 | 0.0112 | -0.0749 | 54.2946
1.5 | 0.7437 | 0.01149 | -0.081 | 64.7258
2 | 0.8108 | 0.01169 | -0.084 | 69.3584
2.5 | 0.8776 | 0.01192 | -0.0869 | 73.6242
3 | 0.9435 | 0.01223 | -0.0898 | 77.1464
4 | 1.0759 | 0.01267 | -0.0956 | 84.9171
4.5 | 1.1423 | 0.01283 | -0.0986 | 89.0335
5 | 1.2084 | 0.01297 | -0.1016 | 93.1689
5.5 | 1.2742 | 0.01313 | -0.1045 | 97.0449
6 | 1.3396 | 0.0133 | -0.1075 | 100.7218
6.5 | 1.4042 | 0.01352 | -0.1103 | 103.8609
7 | 1.4675 | 0.01382 | -0.113 | 106.1867
7.5 | 1.5301 | 0.01407 | -0.1158 | 108.7491
8 | 1.595 | 0.01415 | -0.1187 | 112.7208
8.5 | 1.6585 | 0.01432 | -0.1215 | 115.817
9 | 1.7201 | 0.0146 | -0.124 | 117.8151
9.5 | 1.779 | 0.01501 | -0.1262 | 118.521
10 | 1.839 | 0.0153 | -0.1285 | 120.1961
10.5 | 1.8963 | 0.01571 | -0.1304 | 120.7066
11 | 1.948 | 0.01636 | -0.1316 | 119.0709
11.5 | 1.9986 | 0.01695 | -0.1325 | 117.9115
12 | 2.0398 | 0.01786 | -0.1319 | 114.2105
12.5 | 2.0386 | 0.02047 | -0.1255 | 99.5896
13 | 2.0566 | 0.02342 | -0.1241 | 87.8138
13.5 | 2.0734 | 0.02682 | -0.1234 | 77.308
14 | 2.0637 | 0.03243 | -0.1212 | 63.6355
14.5 | 2.0422 | 0.03915 | -0.1188 | 52.1635
15 | 2.0247 | 0.04567 | -0.117 | 44.3333
15.5 | 1.9623 | 0.0567 | -0.1138 | 34.6085
16 | 1.8649 | 0.07168 | -0.11 | 26.017
16.5 | 1.7695 | 0.08709 | -0.1073 | 20.3181
17 | 1.7135 | 0.09885 | -0.1064 | 17.3343
17.5 | 1.6691 | 0.10957 | -0.1064 | 15.2332
18 | 1.6526 | 0.1174 | -0.1073 | 14.0767
18.5 | 1.6579 | 0.12272 | -0.1087 | 13.5096

## 51. Re 2M Mach 0.10 (1)
BIGFOIL.COM POLAR EXPORT
fx77w343
FX 77-W-343 |  |  |  | Cl Max: | 1.647 | at alpha= | 20 | deg
JavaFoil+Calcfoil stall+Eppler ext transition |  |  |  | L/D Max: | 15.885 | at alpha= | 11.5 | deg
Re: | 2000000 |  |  | Cd Min: | 0.04651 | at alpha= | 1.5 | deg
Mach: | 0.1 |  |  | Cl=0 at alpha= | -3.9318 | deg
|  |  |  | @ Cl=0.1, Cd= | 0.051754
|  |  |  | @ Cl=0.4, Cd= | 0.049267
|  |  |  | @ Cl=0.6, Cd= | 0.053598
alpha (deg) | Cl | Cd | Cm | Cl/Cd
-20 | -2.047 | 0.09892 | -0.012 | -20.689
-19.5 | -1.989 | 0.09426 | -0.013 | -21.099
-19 | -1.928 | 0.09185 | -0.014 | -20.99
-18.5 | -1.867 | 0.08952 | -0.015 | -20.851
-18 | -1.804 | 0.0879 | -0.016 | -20.527
-17.5 | -1.743 | 0.08565 | -0.017 | -20.348
-17 | -1.681 | 0.08345 | -0.019 | -20.148
-16.5 | -1.62 | 0.08127 | -0.02 | -19.936
-16 | -1.559 | 0.0793 | -0.021 | -19.654
-15.5 | -1.497 | 0.0772 | -0.022 | -19.393
-15 | -1.435 | 0.07514 | -0.023 | -19.101
-14.5 | -1.372 | 0.07348 | -0.024 | -18.676
-14 | -1.309 | 0.07222 | -0.025 | -18.125
-13.5 | -1.246 | 0.07025 | -0.026 | -17.735
-13 | -1.182 | 0.06905 | -0.028 | -17.118
-12.5 | -1.118 | 0.06789 | -0.029 | -16.467
-12 | -1.054 | 0.06676 | -0.03 | -15.783
-11.5 | -0.99 | 0.06569 | -0.031 | -15.064
-11 | -0.925 | 0.0645 | -0.032 | -14.341
-10.5 | -0.86 | 0.06395 | -0.033 | -13.449
-10 | -0.796 | 0.06276 | -0.035 | -12.676
-9.5 | -0.73 | 0.06198 | -0.036 | -11.786
-9 | -0.665 | 0.06137 | -0.037 | -10.84
-8.5 | -0.6 | 0.06054 | -0.038 | -9.914
-8 | -0.535 | 0.0597 | -0.039 | -8.968
-7.5 | -0.47 | 0.0589 | -0.041 | -7.983
-7 | -0.405 | 0.05798 | -0.042 | -6.985
-6.5 | -0.339 | 0.05734 | -0.043 | -5.921
-6 | -0.274 | 0.05667 | -0.045 | -4.829
-5.5 | -0.208 | 0.05585 | -0.046 | -3.719
-5 | -0.142 | 0.05523 | -0.047 | -2.564
-4.5 | -0.075 | 0.05232 | -0.048 | -1.441
-4 | -0.009 | 0.05208 | -0.05 | -0.173
-3.5 | 0.057 | 0.05185 | -0.051 | 1.108
-3 | 0.124 | 0.0517 | -0.052 | 2.398
-2.5 | 0.191 | 0.05159 | -0.053 | 3.694
-2 | 0.258 | 0.05237 | -0.055 | 4.921
-1.5 | 0.325 | 0.05196 | -0.056 | 6.262
-1 | 0.393 | 0.05272 | -0.058 | 7.451
-0.5 | 0.46 | 0.05253 | -0.059 | 8.764
0 | 0.285 | 0.05124 | -0.06 | 5.558
0.5 | 0.321 | 0.05097 | -0.061 | 6.293
1 | 0.357 | 0.05226 | -0.063 | 6.826
1.5 | 0.393 | 0.04651 | -0.067 | 8.442
2 | 0.419 | 0.05675 | -0.066 | 7.387
2.5 | 0.45 | 0.05543 | -0.067 | 8.126
3 | 0.484 | 0.05601 | -0.068 | 8.639
3.5 | 0.515 | 0.05443 | -0.069 | 9.458
4 | 0.548 | 0.05485 | -0.07 | 9.997
4.5 | 0.582 | 0.0539 | -0.071 | 10.798
5 | 0.613 | 0.05338 | -0.071 | 11.481
5.5 | 0.646 | 0.05377 | -0.072 | 12.022
6 | 0.68 | 0.05408 | -0.073 | 12.578
6.5 | 0.714 | 0.05676 | -0.074 | 12.576
7 | 0.745 | 0.0577 | -0.075 | 12.913
7.5 | 0.778 | 0.05855 | -0.076 | 13.281
8 | 0.812 | 0.05921 | -0.077 | 13.706
8.5 | 0.846 | 0.05994 | -0.078 | 14.108
9 | 0.88 | 0.06072 | -0.079 | 14.491
9.5 | 0.914 | 0.0614 | -0.08 | 14.891
10 | 0.948 | 0.06248 | -0.08 | 15.172
10.5 | 0.979 | 0.06408 | -0.081 | 15.273
11 | 1.013 | 0.06511 | -0.082 | 15.558
11.5 | 1.048 | 0.066 | -0.083 | 15.885
12 | 1.071 | 0.07262 | -0.082 | 14.749
12.5 | 1.106 | 0.07399 | -0.083 | 14.954
13 | 1.142 | 0.07541 | -0.084 | 15.144
13.5 | 1.178 | 0.07671 | -0.085 | 15.353
14 | 1.195 | 0.10325 | -0.083 | 11.572
14.5 | 1.231 | 0.10604 | -0.084 | 11.607
15 | 1.267 | 0.10878 | -0.085 | 11.649
15.5 | 1.304 | 0.11148 | -0.086 | 11.696
16 | 1.341 | 0.11452 | -0.086 | 11.707
16.5 | 1.378 | 0.11766 | -0.087 | 11.712
17 | 1.416 | 0.12054 | -0.088 | 11.745
17.5 | 1.454 | 0.12412 | -0.089 | 11.713
18 | 1.491 | 0.12733 | -0.089 | 11.713
18.5 | 1.53 | 0.1306 | -0.09 | 11.716
19 | 1.569 | 0.13396 | -0.091 | 11.71
19.5 | 1.607 | 0.13836 | -0.091 | 11.618
20 | 1.647 | 0.1422 | -0.092 | 11.581

## 52. Re 2M Mach 0.10 (2)
BIGFOIL.COM POLAR EXPORT
fx77w343
FX 77-W-343 |  |  |  | Cl Max: | 2.0596 | at alpha= | 13.5 | deg
XFOIL ncrit=9 |  |  |  | L/D Max: | 119.037 | at alpha= | 10 | deg
Re: | 2000000 |  |  | Cd Min: | 0.1269 | at alpha= | 18.5 | deg
Mach: | 0.1 |  |  | Cl=0 at alpha= | -3.7978 | deg
|  |  |  | @ Cl=0.1, Cd= | 0.011915
|  |  |  | @ Cl=0.4, Cd= | 0.010986
|  |  |  | @ Cl=0.6, Cd= | 0.011236
alpha (deg) | Cl | Cd | Cm | Cl/Cd
-20 | -1.2314 | 0.08606 | -0.0142 | -14.3086
-19.5 | -1.2181 | 0.0813 | -0.015 | -14.9828
-19 | -1.2027 | 0.07681 | -0.0156 | -15.6581
-18.5 | -1.1839 | 0.07276 | -0.016 | -16.2713
-18 | -1.1658 | 0.06867 | -0.0163 | -16.9768
-17.5 | -1.1425 | 0.06516 | -0.0165 | -17.5338
-17 | -1.1167 | 0.06189 | -0.0167 | -18.0433
-16.5 | -1.092 | 0.05856 | -0.0167 | -18.6475
-16 | -1.0609 | 0.05591 | -0.0168 | -18.9751
-15.5 | -1.03 | 0.05322 | -0.0169 | -19.3536
-15 | -0.9964 | 0.05078 | -0.017 | -19.6219
-14.5 | -0.9683 | 0.04799 | -0.0168 | -20.1771
-14 | -0.9384 | 0.0454 | -0.0166 | -20.6696
-13.5 | -0.9058 | 0.04304 | -0.0164 | -21.0455
-13 | -0.8725 | 0.04076 | -0.0162 | -21.4058
-12.5 | -0.8356 | 0.03884 | -0.016 | -21.5139
-12 | -0.8007 | 0.03678 | -0.0158 | -21.77
-11.5 | -0.7683 | 0.03463 | -0.0153 | -22.186
-11 | -0.7334 | 0.03275 | -0.0148 | -22.3939
-10.5 | -0.7021 | 0.03072 | -0.014 | -22.8548
-10 | -0.6687 | 0.02895 | -0.0132 | -23.0984
-9.5 | -0.6356 | 0.02721 | -0.0123 | -23.3591
-9 | -0.6041 | 0.02535 | -0.0111 | -23.8304
-8.5 | -0.5779 | 0.02335 | -0.009 | -24.7495
-8 | -0.5632 | 0.02127 | -0.0055 | -26.4786
-7.5 | -0.5143 | 0.01965 | -0.0076 | -26.173
-7 | -0.4534 | 0.01832 | -0.0114 | -24.7489
-6.5 | -0.386 | 0.01734 | -0.0158 | -22.2607
-6 | -0.3157 | 0.01645 | -0.0207 | -19.1915
-5.5 | -0.2461 | 0.01571 | -0.025 | -15.6652
-5 | -0.1758 | 0.01509 | -0.0292 | -11.6501
-4.5 | -0.104 | 0.01437 | -0.034 | -7.2373
-4 | -0.0309 | 0.01364 | -0.039 | -2.2654
-3.5 | 0.0455 | 0.01259 | -0.0451 | 3.614
-3 | 0.1222 | 0.01164 | -0.0512 | 10.4983
-2.5 | 0.195 | 0.01123 | -0.0555 | 17.3642
-2 | 0.2658 | 0.0111 | -0.0591 | 23.9459
-1.5 | 0.3368 | 0.01095 | -0.0627 | 30.758
-1 | 0.4064 | 0.01099 | -0.0659 | 36.9791
-0.5 | 0.4757 | 0.01105 | -0.069 | 43.0498
0 | 0.5447 | 0.01114 | -0.0722 | 48.8959
0.5 | 0.6135 | 0.01126 | -0.0753 | 54.4849
1.5 | 0.7502 | 0.01156 | -0.0814 | 64.8962
2 | 0.8178 | 0.01178 | -0.0844 | 69.4228
2.5 | 0.885 | 0.01203 | -0.0874 | 73.5661
3 | 0.9512 | 0.0124 | -0.0902 | 76.7097
3.5 | 1.0185 | 0.01256 | -0.0932 | 81.0908
4 | 1.0855 | 0.01275 | -0.0961 | 85.1373
4.5 | 1.1524 | 0.01292 | -0.0991 | 89.195
5 | 1.2191 | 0.01307 | -0.1021 | 93.2747
5.5 | 1.2855 | 0.01324 | -0.1051 | 97.0921
6 | 1.3513 | 0.01343 | -0.108 | 100.618
6.5 | 1.4162 | 0.01368 | -0.1108 | 103.5234
7 | 1.4793 | 0.01405 | -0.1134 | 105.2883
7.5 | 1.5437 | 0.01421 | -0.1163 | 108.6348
8 | 1.6089 | 0.01431 | -0.1192 | 112.4319
8.5 | 1.6727 | 0.01451 | -0.1219 | 115.2791
9 | 1.734 | 0.01484 | -0.1243 | 116.8464
9.5 | 1.7937 | 0.01523 | -0.1264 | 117.7741
10 | 1.8534 | 0.01557 | -0.1286 | 119.0366
10.5 | 1.9093 | 0.01607 | -0.1302 | 118.8114
11 | 1.9599 | 0.01676 | -0.131 | 116.9391
11.5 | 2.0066 | 0.01752 | -0.1312 | 114.532
12 | 2.0186 | 0.01934 | -0.1259 | 104.3744
12.5 | 2.027 | 0.02269 | -0.123 | 89.3345
13 | 2.0497 | 0.02564 | -0.1225 | 79.9415
13.5 | 2.0596 | 0.02972 | -0.1216 | 69.3001
14 | 2.0281 | 0.03723 | -0.1184 | 54.4749
14.5 | 1.9977 | 0.04481 | -0.1158 | 44.5816
15 | 1.9547 | 0.05398 | -0.1133 | 36.2116
15.5 | 1.8347 | 0.07084 | -0.1084 | 25.8992
16 | 1.8031 | 0.07965 | -0.1075 | 22.6378
16.5 | 1.721 | 0.09389 | -0.1056 | 18.33
17 | 1.6703 | 0.10518 | -0.1052 | 15.8804
17.5 | 1.6431 | 0.11416 | -0.1058 | 14.393
18 | 1.6353 | 0.12103 | -0.107 | 13.5115
18.5 | 1.6368 | 0.1269 | -0.1085 | 12.8983

## 53. Re 2M Mach 0.25 (1)
BIGFOIL.COM POLAR EXPORT
fx77w343
FX 77-W-343 |  |  |  | Cl Max: | 1.072 | at alpha= | 20 | deg
JavaFoil+Calcfoil stall+Eppler ext transition |  |  |  | L/D Max: | 9.092 | at alpha= | -0.5 | deg
Re: | 2000000 |  |  | Cd Min: | 0.05116 | at alpha= | 0.5 | deg
Mach: | 0.25 |  |  | Cl=0 at alpha= | -3.9338 | deg
|  |  |  | @ Cl=0.1, Cd= | 0.051965
|  |  |  | @ Cl=0.4, Cd= | 0.058992
|  |  |  | @ Cl=0.6, Cd= | 0.074622
alpha (deg) | Cl | Cd | Cm | Cl/Cd
-20 | -2.077 | 0.11308 | -0.012 | -18.366
-19.5 | -2.021 | 0.10788 | -0.013 | -18.73
-19 | -1.974 | 0.09932 | -0.015 | -19.873
-18.5 | -1.913 | 0.09545 | -0.016 | -20.044
-18 | -1.851 | 0.09266 | -0.017 | -19.975
-17.5 | -1.788 | 0.08987 | -0.018 | -19.895
-17 | -1.724 | 0.08779 | -0.019 | -19.637
-16.5 | -1.66 | 0.08551 | -0.02 | -19.417
-16 | -1.597 | 0.0832 | -0.021 | -19.189
-15.5 | -1.534 | 0.08097 | -0.022 | -18.942
-15 | -1.47 | 0.07887 | -0.024 | -18.64
-14.5 | -1.407 | 0.07646 | -0.025 | -18.4
-14 | -1.343 | 0.07456 | -0.026 | -18.008
-13.5 | -1.279 | 0.07213 | -0.027 | -17.726
-13 | -1.213 | 0.07073 | -0.028 | -17.15
-12.5 | -1.147 | 0.06955 | -0.029 | -16.498
-12 | -1.082 | 0.06812 | -0.031 | -15.879
-11.5 | -1.016 | 0.0671 | -0.032 | -15.135
-11 | -0.949 | 0.06599 | -0.033 | -14.387
-10.5 | -0.883 | 0.06484 | -0.034 | -13.617
-10 | -0.817 | 0.06374 | -0.036 | -12.811
-9.5 | -0.75 | 0.06284 | -0.037 | -11.932
-9 | -0.683 | 0.06222 | -0.038 | -10.977
-8.5 | -0.616 | 0.06138 | -0.039 | -10.034
-8 | -0.549 | 0.06059 | -0.04 | -9.06
-7.5 | -0.482 | 0.05971 | -0.042 | -8.07
-7 | -0.415 | 0.05896 | -0.043 | -7.038
-6.5 | -0.348 | 0.05802 | -0.044 | -5.996
-6 | -0.281 | 0.05736 | -0.046 | -4.891
-5.5 | -0.213 | 0.05633 | -0.047 | -3.783
-5 | -0.145 | 0.05578 | -0.048 | -2.605
-4.5 | -0.077 | 0.05518 | -0.05 | -1.402
-4 | -0.009 | 0.05234 | -0.051 | -0.177
-3.5 | 0.059 | 0.05211 | -0.052 | 1.131
-3 | 0.127 | 0.05187 | -0.053 | 2.453
-2.5 | 0.196 | 0.05182 | -0.055 | 3.774
-2 | 0.264 | 0.05164 | -0.056 | 5.113
-1.5 | 0.333 | 0.05148 | -0.057 | 6.458
-1 | 0.402 | 0.05227 | -0.059 | 7.684
-0.5 | 0.472 | 0.05188 | -0.06 | 9.092
0 | 0.155 | 0.05145 | -0.062 | 3.004
0.5 | 0.174 | 0.05116 | -0.063 | 3.398
1 | 0.188 | 0.06029 | -0.062 | 3.112
1.5 | 0.206 | 0.05587 | -0.066 | 3.685
2 | 0.223 | 0.05439 | -0.067 | 4.099
2.5 | 0.241 | 0.05471 | -0.068 | 4.408
3 | 0.259 | 0.05515 | -0.069 | 4.704
3.5 | 0.276 | 0.05341 | -0.07 | 5.172
4 | 0.295 | 0.05374 | -0.071 | 5.484
4.5 | 0.313 | 0.0541 | -0.072 | 5.792
5 | 0.332 | 0.05449 | -0.073 | 6.096
5.5 | 0.35 | 0.05724 | -0.073 | 6.111
6 | 0.369 | 0.05788 | -0.074 | 6.372
6.5 | 0.388 | 0.05856 | -0.075 | 6.632
7 | 0.408 | 0.05928 | -0.076 | 6.886
7.5 | 0.428 | 0.06013 | -0.077 | 7.119
8 | 0.448 | 0.061 | -0.078 | 7.348
8.5 | 0.467 | 0.06242 | -0.079 | 7.477
9 | 0.488 | 0.06334 | -0.08 | 7.704
9.5 | 0.509 | 0.0643 | -0.081 | 7.924
10 | 0.532 | 0.06525 | -0.082 | 8.148
10.5 | 0.554 | 0.06635 | -0.083 | 8.351
11 | 0.577 | 0.06752 | -0.083 | 8.547
11.5 | 0.594 | 0.07428 | -0.083 | 7.994
12 | 0.618 | 0.07565 | -0.084 | 8.166
12.5 | 0.642 | 0.07717 | -0.085 | 8.322
13 | 0.667 | 0.07885 | -0.086 | 8.462
13.5 | 0.683 | 0.10672 | -0.084 | 6.397
14 | 0.708 | 0.10989 | -0.085 | 6.447
14.5 | 0.735 | 0.113 | -0.086 | 6.504
15 | 0.762 | 0.11647 | -0.087 | 6.542
15.5 | 0.79 | 0.11955 | -0.088 | 6.606
16 | 0.818 | 0.12312 | -0.088 | 6.644
16.5 | 0.847 | 0.12732 | -0.089 | 6.651
17 | 0.876 | 0.13116 | -0.09 | 6.682
17.5 | 0.907 | 0.13504 | -0.09 | 6.715
18 | 0.939 | 0.13803 | -0.091 | 6.8
18.5 | 0.97 | 0.14345 | -0.092 | 6.761
19 | 1.003 | 0.14653 | -0.092 | 6.847
19.5 | 1.037 | 0.15151 | -0.093 | 6.842
20 | 1.072 | 0.15571 | -0.094 | 6.881

## 54. Re 2M Mach 0.25 (2)
BIGFOIL.COM POLAR EXPORT
fx77w343
FX 77-W-343 |  |  |  | Cl Max: | 1.9302 | at alpha= | 11 | deg
XFOIL ncrit=9 |  |  |  | L/D Max: | 109.836 | at alpha= | 9 | deg
Re: | 2000000 |  |  | Cd Min: | 0.11298 | at alpha= | 16 | deg
Mach: | 0.25 |  |  | Cl=0 at alpha= | -3.7634 | deg
|  |  |  | @ Cl=0.1, Cd= | 0.012675
|  |  |  | @ Cl=0.4, Cd= | 0.011299
|  |  |  | @ Cl=0.6, Cd= | 0.011546
alpha (deg) | Cl | Cd | Cm | Cl/Cd
-20 | -1.1667 | 0.10095 | -0.0184 | -11.5572
-19.5 | -1.1557 | 0.09545 | -0.0197 | -12.1079
-19 | -1.1446 | 0.08999 | -0.0209 | -12.7192
-18.5 | -1.1323 | 0.08475 | -0.0217 | -13.3605
-18 | -1.1178 | 0.07983 | -0.0224 | -14.0023
-17.5 | -1.0989 | 0.07545 | -0.0227 | -14.5646
-17 | -1.0799 | 0.07112 | -0.023 | -15.1842
-16.5 | -1.0575 | 0.06718 | -0.0232 | -15.7413
-16 | -1.0294 | 0.06381 | -0.0233 | -16.1323
-15.5 | -1.003 | 0.06031 | -0.0234 | -16.6307
-15 | -0.9728 | 0.05725 | -0.0234 | -16.9921
-14.5 | -0.9405 | 0.0544 | -0.0233 | -17.2886
-14 | -0.9051 | 0.05185 | -0.0232 | -17.4561
-13.5 | -0.8774 | 0.04875 | -0.0228 | -17.9979
-13 | -0.8452 | 0.04611 | -0.0225 | -18.3301
-12.5 | -0.8112 | 0.04361 | -0.0222 | -18.6012
-12 | -0.774 | 0.0414 | -0.0219 | -18.6957
-11.5 | -0.738 | 0.03916 | -0.0216 | -18.8458
-11 | -0.7027 | 0.037 | -0.0211 | -18.9919
-10.5 | -0.6689 | 0.03476 | -0.0205 | -19.2434
-10 | -0.6324 | 0.03281 | -0.0199 | -19.2746
-9.5 | -0.595 | 0.03099 | -0.0193 | -19.1997
-9 | -0.5619 | 0.02901 | -0.0182 | -19.3692
-8.5 | -0.5268 | 0.02727 | -0.0171 | -19.3179
-8 | -0.4965 | 0.02528 | -0.0155 | -19.64
-7.5 | -0.4738 | 0.02321 | -0.0126 | -20.4136
-7 | -0.4574 | 0.02101 | -0.0094 | -21.7706
-6.5 | -0.402 | 0.01957 | -0.0119 | -20.5416
-6 | -0.3367 | 0.0184 | -0.0158 | -18.2989
-5.5 | -0.2656 | 0.01736 | -0.0206 | -15.2995
-5 | -0.1891 | 0.01603 | -0.0271 | -11.7966
-4.5 | -0.1146 | 0.01537 | -0.0318 | -7.4561
-4 | -0.0372 | 0.01443 | -0.0377 | -2.578
-3.5 | 0.0414 | 0.01358 | -0.0437 | 3.0486
-3 | 0.1243 | 0.0123 | -0.0509 | 10.1057
-2.5 | 0.2034 | 0.01157 | -0.0564 | 17.5799
-2 | 0.2781 | 0.01141 | -0.0602 | 24.3734
-1.5 | 0.3528 | 0.01128 | -0.0641 | 31.2766
-1 | 0.4259 | 0.01131 | -0.0675 | 37.6569
-0.5 | 0.4988 | 0.01137 | -0.0708 | 43.8698
0 | 0.5711 | 0.01149 | -0.0741 | 49.7041
0.5 | 0.6433 | 0.01163 | -0.0773 | 55.3138
1 | 0.715 | 0.01181 | -0.0805 | 60.5419
1.5 | 0.7861 | 0.01204 | -0.0837 | 65.2907
2 | 0.8561 | 0.01241 | -0.0866 | 68.9847
2.5 | 0.9266 | 0.01267 | -0.0897 | 73.1334
3 | 0.9977 | 0.01284 | -0.0928 | 77.7025
3.5 | 1.0684 | 0.01303 | -0.0958 | 81.9954
4 | 1.1384 | 0.01329 | -0.0988 | 85.6584
4.5 | 1.2083 | 0.01352 | -0.1017 | 89.3713
5 | 1.278 | 0.01372 | -0.1047 | 93.1487
5.5 | 1.3468 | 0.01399 | -0.1076 | 96.2688
6 | 1.4129 | 0.01444 | -0.1101 | 97.8463
6.5 | 1.4813 | 0.01468 | -0.1129 | 100.906
7 | 1.549 | 0.01495 | -0.1156 | 103.612
7.5 | 1.6158 | 0.01522 | -0.1182 | 106.1629
8 | 1.6819 | 0.01547 | -0.1207 | 108.7201
8.5 | 1.7432 | 0.01598 | -0.1225 | 109.0864
9 | 1.8046 | 0.01643 | -0.1242 | 109.8357
9.5 | 1.8604 | 0.01707 | -0.1251 | 108.9865
10 | 1.8995 | 0.01824 | -0.1236 | 104.1393
10.5 | 1.9102 | 0.0207 | -0.1188 | 92.2802
11 | 1.9302 | 0.02398 | -0.1176 | 80.4921
11.5 | 1.9285 | 0.0292 | -0.1158 | 66.0445
12 | 1.9288 | 0.03426 | -0.1143 | 56.2989
12.5 | 1.9067 | 0.04112 | -0.1119 | 46.3692
13 | 1.7887 | 0.05626 | -0.1056 | 31.7935
13.5 | 1.7358 | 0.06656 | -0.1032 | 26.0787
14 | 1.6708 | 0.07827 | -0.101 | 21.3466
14.5 | 1.6358 | 0.08749 | -0.1002 | 18.697
15 | 1.6056 | 0.09647 | -0.0999 | 16.6435
15.5 | 1.5853 | 0.10462 | -0.1001 | 15.1529
16 | 1.5642 | 0.11298 | -0.1007 | 13.8449

## 55. Re 2M Mach 0.50 (1)
BIGFOIL.COM POLAR EXPORT
fx77w343
FX 77-W-343 |  |  |  | Cl Max: | 1.65 | at alpha= | 20 | deg
JavaFoil+Calcfoil stall+Eppler ext transition |  |  |  | L/D Max: | 11.313 | at alpha= | 7 | deg
Re: | 2000000 |  |  | Cd Min: | 0.05471 | at alpha= | -2 | deg
Mach: | 0.5 |  |  | Cl=0 at alpha= | -3.9359 | deg
|  |  |  | @ Cl=0.1, Cd= | 0.055266
|  |  |  | @ Cl=0.4, Cd= | 0.060518
|  |  |  | @ Cl=0.6, Cd= | 0.062788
alpha (deg) | Cl | Cd | Cm | Cl/Cd
-20 | -1.055 | 0.21831 | -0.009 | -4.831
-19.5 | -1.023 | 0.21439 | -0.01 | -4.771
-19 | -0.991 | 0.2091 | -0.01 | -4.74
-18.5 | -0.959 | 0.20428 | -0.011 | -4.695
-18 | -0.927 | 0.19873 | -0.012 | -4.665
-17.5 | -0.897 | 0.20896 | -0.013 | -4.294
-17 | -0.858 | 0.18465 | -0.012 | -4.649
-16.5 | -0.826 | 0.18078 | -0.012 | -4.569
-16 | -0.794 | 0.17581 | -0.013 | -4.516
-15.5 | -0.763 | 0.20889 | -0.014 | -3.653
-15 | -0.731 | 0.20487 | -0.015 | -3.566
-14.5 | -0.698 | 0.19441 | -0.016 | -3.593
-14 | -0.739 | 0.10555 | -0.027 | -6.998
-13.5 | -0.723 | 0.08952 | -0.03 | -8.073
-13 | -0.601 | 0.14023 | -0.018 | -4.284
-12.5 | -0.649 | 0.08525 | -0.032 | -7.614
-12 | -0.613 | 0.08158 | -0.034 | -7.515
-11.5 | -0.577 | 0.0777 | -0.035 | -7.421
-11 | -0.54 | 0.074 | -0.037 | -7.301
-10.5 | -0.503 | 0.07202 | -0.038 | -6.985
-10 | -0.466 | 0.07013 | -0.039 | -6.639
-9.5 | -0.428 | 0.06829 | -0.041 | -6.265
-9 | -0.39 | 0.06715 | -0.042 | -5.805
-8.5 | -0.352 | 0.06572 | -0.044 | -5.352
-8 | -0.314 | 0.0645 | -0.045 | -4.862
-7.5 | -0.275 | 0.06331 | -0.046 | -4.348
-7 | -0.237 | 0.06236 | -0.048 | -3.799
-6.5 | -0.198 | 0.06119 | -0.049 | -3.243
-6 | -0.16 | 0.06039 | -0.051 | -2.648
-5.5 | -0.121 | 0.05954 | -0.052 | -2.038
-5 | -0.083 | 0.05838 | -0.053 | -1.417
-4.5 | -0.044 | 0.05761 | -0.055 | -0.764
-4 | -0.005 | 0.05692 | -0.056 | -0.093
-3.5 | 0.034 | 0.05632 | -0.058 | 0.595
-3 | 0.072 | 0.05563 | -0.059 | 1.303
-2.5 | 0.112 | 0.05511 | -0.061 | 2.023
-2 | 0.151 | 0.05471 | -0.062 | 2.751
-1.5 | 0.19 | 0.06175 | -0.062 | 3.074
-1 | 0.229 | 0.05858 | -0.061 | 3.908
-0.5 | 0.268 | 0.05868 | -0.062 | 4.569
0 | 0.305 | 0.0579 | -0.063 | 5.271
0.5 | 0.343 | 0.05701 | -0.064 | 6.015
1 | 0.381 | 0.06021 | -0.065 | 6.323
1.5 | 0.418 | 0.06081 | -0.067 | 6.879
2 | 0.453 | 0.05859 | -0.071 | 7.734
2.5 | 0.49 | 0.05934 | -0.072 | 8.262
3 | 0.527 | 0.06018 | -0.074 | 8.762
3.5 | 0.564 | 0.06114 | -0.075 | 9.225
4 | 0.596 | 0.06266 | -0.075 | 9.516
4.5 | 0.633 | 0.06384 | -0.076 | 9.91
5 | 0.669 | 0.06498 | -0.077 | 10.295
5.5 | 0.705 | 0.06628 | -0.078 | 10.636
6 | 0.741 | 0.06762 | -0.079 | 10.955
6.5 | 0.776 | 0.06903 | -0.08 | 11.248
7 | 0.807 | 0.07136 | -0.081 | 11.313
7.5 | 0.839 | 0.07872 | -0.081 | 10.664
8 | 0.875 | 0.08072 | -0.082 | 10.835
8.5 | 0.909 | 0.08329 | -0.083 | 10.918
9 | 0.943 | 0.08605 | -0.084 | 10.963
9.5 | 0.977 | 0.089 | -0.085 | 10.977
10 | 1.01 | 0.09198 | -0.085 | 10.983
10.5 | 1.043 | 0.09504 | -0.086 | 10.979
11 | 1.078 | 0.09832 | -0.087 | 10.961
11.5 | 1.11 | 0.11207 | -0.088 | 9.907
12 | 1.141 | 0.14932 | -0.088 | 7.643
12.5 | 1.175 | 0.1565 | -0.089 | 7.505
13 | 1.208 | 0.16697 | -0.09 | 7.233
13.5 | 1.241 | 0.1736 | -0.091 | 7.147
14 | 1.273 | 0.18664 | -0.092 | 6.82
14.5 | 1.305 | 0.20417 | -0.092 | 6.39
15 | 1.334 | 0.22598 | -0.093 | 5.905
15.5 | 1.361 | 0.27713 | -0.093 | 4.911
16 | 1.394 | 0.30553 | -0.093 | 4.562
16.5 | 1.426 | 0.32852 | -0.094 | 4.341
17 | 1.453 | 0.39583 | -0.094 | 3.671
17.5 | 1.477 | 0.45052 | -0.094 | 3.279
18 | 1.408 | 0.17708 | -0.053 | 7.95
18.5 | 1.437 | 0.18833 | -0.053 | 7.632
19 | 1.581 | 0.562 | -0.098 | 2.812
19.5 | 1.618 | 0.53563 | -0.099 | 3.021
20 | 1.65 | 0.58873 | -0.1 | 2.802

## 56. Re 2M Mach 0.50 (2)
BIGFOIL.COM POLAR EXPORT
fx77w343
FX 77-W-343 |  |  |  | Cl Max: | 1.4992 | at alpha= | 20 | deg
XFOIL ncrit=9 |  |  |  | L/D Max: | 64.6892 | at alpha= | 2.5 | deg
Re: | 2000000 |  |  | Cd Min: | 0.21962 | at alpha= | 20 | deg
Mach: | 0.5 |  |  | Cl=0 at alpha= | -3.6518 | deg
|  |  |  | @ Cl=0.1, Cd= | 0.017947
|  |  |  | @ Cl=0.4, Cd= | 0.013462
|  |  |  | @ Cl=0.6, Cd= | 0.014026
alpha (deg) | Cl | Cd | Cm | Cl/Cd
-20 | -0.7173 | 0.19042 | 0.011 | -3.7669
-19.5 | -0.7291 | 0.17789 | 0.0017 | -4.0986
-19 | -0.7423 | 0.16564 | -0.0071 | -4.4814
-18.5 | -0.7538 | 0.15418 | -0.015 | -4.8891
-18 | -0.765 | 0.14329 | -0.0221 | -5.3388
-17.5 | -0.7704 | 0.13348 | -0.0279 | -5.7717
-17 | -0.775 | 0.12409 | -0.0329 | -6.2455
-16.5 | -0.7772 | 0.11538 | -0.0369 | -6.736
-16 | -0.7767 | 0.10721 | -0.0402 | -7.2447
-15.5 | -0.773 | 0.09965 | -0.0426 | -7.7572
-15 | -0.7668 | 0.09259 | -0.0444 | -8.2817
-14.5 | -0.755 | 0.08622 | -0.0456 | -8.7567
-14 | -0.7384 | 0.08049 | -0.0463 | -9.1738
-13.5 | -0.717 | 0.0753 | -0.0468 | -9.5219
-13 | -0.6898 | 0.07072 | -0.0468 | -9.754
-12.5 | -0.6661 | 0.06606 | -0.0466 | -10.0833
-12 | -0.6382 | 0.06179 | -0.0463 | -10.3285
-11.5 | -0.606 | 0.05798 | -0.0459 | -10.4519
-11 | -0.5689 | 0.05467 | -0.0454 | -10.4061
-10.5 | -0.5328 | 0.05136 | -0.0448 | -10.3738
-10 | -0.4982 | 0.0481 | -0.0441 | -10.3576
-9.5 | -0.4577 | 0.04536 | -0.0433 | -10.0904
-9 | -0.4169 | 0.04266 | -0.0426 | -9.7726
-8.5 | -0.3721 | 0.04035 | -0.042 | -9.2218
-8 | -0.3292 | 0.03799 | -0.0413 | -8.6654
-7.5 | -0.2847 | 0.03587 | -0.0405 | -7.937
-6.5 | -0.1988 | 0.03181 | -0.0386 | -6.2496
-6 | -0.1532 | 0.03011 | -0.0378 | -5.088
-5.5 | -0.1117 | 0.02829 | -0.0363 | -3.9484
-5 | -0.072 | 0.0266 | -0.0344 | -2.7068
-4 | -0.0429 | 0.02226 | -0.0251 | -1.9272
-3.5 | 0.0187 | 0.02009 | -0.0292 | 0.93081
-3 | 0.1086 | 0.01772 | -0.0389 | 6.1287
-2.5 | 0.2289 | 0.01446 | -0.0558 | 15.8299
-2 | 0.3308 | 0.01353 | -0.064 | 24.4494
-1.5 | 0.4228 | 0.01344 | -0.069 | 31.4583
-1 | 0.5124 | 0.01356 | -0.0733 | 37.7876
-0.5 | 0.598 | 0.01402 | -0.0771 | 42.6534
0 | 0.6852 | 0.01429 | -0.0808 | 47.9496
0.5 | 0.771 | 0.01464 | -0.0843 | 52.6639
1 | 0.8555 | 0.01505 | -0.0876 | 56.8439
1.5 | 0.9385 | 0.01551 | -0.0907 | 60.5093
2 | 1.0187 | 0.01607 | -0.0933 | 63.3914
2.5 | 1.0926 | 0.01689 | -0.0952 | 64.6892
3 | 1.1553 | 0.01809 | -0.0956 | 63.864
3.5 | 1.1925 | 0.01982 | -0.0927 | 60.1665
4 | 1.2152 | 0.02358 | -0.0912 | 51.5352
4.5 | 1.2433 | 0.02749 | -0.0912 | 45.2274
5 | 1.2526 | 0.03256 | -0.0902 | 38.4705
5.5 | 1.2181 | 0.04038 | -0.0871 | 30.1659
6 | 1.1619 | 0.04987 | -0.0834 | 23.2986
6.5 | 1.0542 | 0.0633 | -0.0784 | 16.654
7 | 1.0298 | 0.07123 | -0.0772 | 14.4574
7.5 | 0.9641 | 0.08277 | -0.0752 | 11.6479
8 | 0.9922 | 0.08692 | -0.0761 | 11.4151
8.5 | 0.9599 | 0.09637 | -0.0757 | 9.9606
9 | 0.9966 | 0.09995 | -0.077 | 9.971
9.5 | 0.9856 | 0.10789 | -0.0776 | 9.1352
10 | 1.0207 | 0.11171 | -0.0791 | 9.1371
10.5 | 1.0319 | 0.11795 | -0.0807 | 8.7486
11 | 1.0552 | 0.12312 | -0.0827 | 8.5705
11.5 | 1.101 | 0.12604 | -0.0847 | 8.7353
12 | 1.0976 | 0.13394 | -0.0866 | 8.1947
12.5 | 1.1443 | 0.13679 | -0.0888 | 8.3654
13 | 1.1484 | 0.14409 | -0.0911 | 7.97
13.5 | 1.1878 | 0.14766 | -0.0934 | 8.0442
14 | 1.1951 | 0.15477 | -0.0961 | 7.7218
14.5 | 1.2314 | 0.15875 | -0.0986 | 7.7569
15 | 1.2441 | 0.16544 | -0.1016 | 7.5199
15.5 | 1.2795 | 0.16959 | -0.1043 | 7.5447
16 | 1.295 | 0.17611 | -0.1076 | 7.3534
16.5 | 1.329 | 0.18045 | -0.1106 | 7.3649
17 | 1.3549 | 0.18575 | -0.1138 | 7.2942
17.5 | 1.3758 | 0.19169 | -0.1173 | 7.1772
18 | 1.4049 | 0.19666 | -0.1206 | 7.1438
18.5 | 1.4264 | 0.20261 | -0.1243 | 7.0401
19 | 1.4524 | 0.20803 | -0.128 | 6.9817
19.5 | 1.4728 | 0.21421 | -0.1319 | 6.8755
20 | 1.4992 | 0.21962 | -0.1357 | 6.8263

## 57. Re 3M Mach 0.00 (1)
BIGFOIL.COM POLAR EXPORT
fx77w343
FX 77-W-343 |  |  |  | Cl Max: | 1.715 | at alpha= | 20 | deg
JavaFoil+Calcfoil stall+Eppler ext transition |  |  |  | L/D Max: | 17.207 | at alpha= | 13.5 | deg
Re: | 3000000 |  |  | Cd Min: | 0.04615 | at alpha= | 1.5 | deg
Mach: | 0 |  |  | Cl=0 at alpha= | -3.9318 | deg
|  |  |  | @ Cl=0.1, Cd= | 0.05193
|  |  |  | @ Cl=0.4, Cd= | 0.047934
|  |  |  | @ Cl=0.6, Cd= | 0.055393
alpha (deg) | Cl | Cd | Cm | Cl/Cd
-20 | -2.04 | 0.09446 | -0.012 | -21.599
-19.5 | -1.982 | 0.09015 | -0.013 | -21.98
-19 | -1.921 | 0.08809 | -0.014 | -21.805
-18.5 | -1.859 | 0.08599 | -0.015 | -21.624
-18 | -1.798 | 0.0845 | -0.016 | -21.284
-17.5 | -1.738 | 0.08205 | -0.017 | -21.185
-17 | -1.677 | 0.08007 | -0.019 | -20.948
-16.5 | -1.616 | 0.07813 | -0.02 | -20.685
-16 | -1.555 | 0.07635 | -0.021 | -20.362
-15.5 | -1.493 | 0.0744 | -0.022 | -20.067
-15 | -1.431 | 0.07262 | -0.023 | -19.7
-14.5 | -1.368 | 0.07128 | -0.024 | -19.191
-14 | -1.305 | 0.06906 | -0.025 | -18.902
-13.5 | -1.242 | 0.06819 | -0.026 | -18.205
-13 | -1.178 | 0.06711 | -0.028 | -17.552
-12.5 | -1.114 | 0.06603 | -0.029 | -16.872
-12 | -1.05 | 0.06503 | -0.03 | -16.149
-11.5 | -0.986 | 0.06402 | -0.031 | -15.401
-11 | -0.922 | 0.06293 | -0.032 | -14.646
-10.5 | -0.857 | 0.06211 | -0.033 | -13.802
-10 | -0.793 | 0.06149 | -0.035 | -12.895
-9.5 | -0.729 | 0.06038 | -0.036 | -12.073
-9 | -0.664 | 0.05982 | -0.037 | -11.102
-8.5 | -0.599 | 0.05901 | -0.038 | -10.158
-8 | -0.535 | 0.05824 | -0.039 | -9.18
-7.5 | -0.47 | 0.05748 | -0.041 | -8.168
-7 | -0.404 | 0.05681 | -0.042 | -7.114
-6.5 | -0.339 | 0.05622 | -0.043 | -6.023
-6 | -0.273 | 0.05561 | -0.044 | -4.907
-5.5 | -0.207 | 0.05204 | -0.046 | -3.98
-5 | -0.141 | 0.0518 | -0.047 | -2.727
-4.5 | -0.075 | 0.05158 | -0.048 | -1.458
-4 | -0.009 | 0.05247 | -0.049 | -0.171
-3.5 | 0.057 | 0.05209 | -0.051 | 1.102
-3 | 0.124 | 0.05184 | -0.052 | 2.393
-2.5 | 0.191 | 0.05268 | -0.054 | 3.625
-2 | 0.258 | 0.05236 | -0.055 | 4.925
-1.5 | 0.325 | 0.0521 | -0.056 | 6.236
-1 | 0.392 | 0.05196 | -0.057 | 7.545
-0.5 | 0.459 | 0.05172 | -0.059 | 8.883
0 | 0.299 | 0.05235 | -0.06 | 5.704
0.5 | 0.336 | 0.05199 | -0.062 | 6.469
1 | 0.374 | 0.0518 | -0.063 | 7.221
1.5 | 0.412 | 0.04615 | -0.066 | 8.921
2 | 0.449 | 0.04623 | -0.068 | 9.721
2.5 | 0.487 | 0.04633 | -0.069 | 10.516
3 | 0.514 | 0.05606 | -0.069 | 9.163
3.5 | 0.546 | 0.05487 | -0.069 | 9.949
4 | 0.581 | 0.05524 | -0.07 | 10.527
4.5 | 0.617 | 0.05553 | -0.071 | 11.116
5 | 0.649 | 0.05389 | -0.072 | 12.051
5.5 | 0.685 | 0.0543 | -0.073 | 12.612
6 | 0.72 | 0.05461 | -0.074 | 13.187
6.5 | 0.752 | 0.053 | -0.074 | 14.191
7 | 0.787 | 0.05338 | -0.075 | 14.751
7.5 | 0.823 | 0.05375 | -0.076 | 15.308
8 | 0.858 | 0.0568 | -0.077 | 15.111
8.5 | 0.894 | 0.05748 | -0.078 | 15.546
9 | 0.927 | 0.05849 | -0.079 | 15.843
9.5 | 0.962 | 0.05931 | -0.08 | 16.215
10 | 0.986 | 0.06433 | -0.079 | 15.321
10.5 | 1.022 | 0.06532 | -0.08 | 15.64
11 | 1.058 | 0.06636 | -0.081 | 15.941
11.5 | 1.094 | 0.06727 | -0.082 | 16.267
12 | 1.131 | 0.06842 | -0.083 | 16.526
12.5 | 1.167 | 0.06956 | -0.084 | 16.783
13 | 1.204 | 0.07085 | -0.085 | 16.996
13.5 | 1.241 | 0.07213 | -0.086 | 17.207
14 | 1.249 | 0.09907 | -0.083 | 12.611
14.5 | 1.287 | 0.10164 | -0.084 | 12.658
15 | 1.324 | 0.10411 | -0.085 | 12.717
15.5 | 1.362 | 0.10648 | -0.086 | 12.79
16 | 1.4 | 0.10942 | -0.086 | 12.794
16.5 | 1.438 | 0.11231 | -0.087 | 12.804
17 | 1.477 | 0.11531 | -0.088 | 12.807
17.5 | 1.516 | 0.11821 | -0.089 | 12.821
18 | 1.555 | 0.12102 | -0.089 | 12.847
18.5 | 1.595 | 0.12413 | -0.09 | 12.847
19 | 1.635 | 0.12737 | -0.091 | 12.833
19.5 | 1.675 | 0.13081 | -0.092 | 12.802
20 | 1.715 | 0.13437 | -0.092 | 12.764

## 58. Re 3M Mach 0.00 (2)
BIGFOIL.COM POLAR EXPORT
fx77w343
FX 77-W-343 |  |  |  | Cl Max: | 2.1754 | at alpha= | 14.5 | deg
XFOIL ncrit=9 |  |  |  | L/D Max: | 134.238 | at alpha= | 10 | deg
Re: | 3000000 |  |  | Cd Min: | 0.14298 | at alpha= | 19.5 | deg
Mach: | 0 |  |  | Cl=0 at alpha= | -3.788 | deg
|  |  |  | @ Cl=0.1, Cd= | 0.012419
|  |  |  | @ Cl=0.4, Cd= | 0.010106
|  |  |  | @ Cl=0.6, Cd= | 0.010175
alpha (deg) | Cl | Cd | Cm | Cl/Cd
-20 | -1.2811 | 0.07945 | -0.0129 | -16.1246
-19.5 | -1.2643 | 0.0752 | -0.0134 | -16.8125
-19 | -1.2464 | 0.07113 | -0.0138 | -17.5228
-18.5 | -1.2258 | 0.06744 | -0.014 | -18.1762
-18 | -1.2059 | 0.06366 | -0.0141 | -18.9428
-17.5 | -1.1835 | 0.06019 | -0.0141 | -19.6627
-17 | -1.1592 | 0.05698 | -0.0141 | -20.344
-16.5 | -1.1344 | 0.05384 | -0.014 | -21.0698
-16 | -1.1075 | 0.05094 | -0.0138 | -21.7413
-15.5 | -1.0845 | 0.04778 | -0.0134 | -22.6978
-15 | -1.0557 | 0.0452 | -0.013 | -23.3562
-14.5 | -1.0255 | 0.04267 | -0.0127 | -24.0333
-14 | -0.9919 | 0.0405 | -0.0125 | -24.4914
-13.5 | -0.9552 | 0.03861 | -0.0123 | -24.7397
-13 | -0.9211 | 0.0365 | -0.0121 | -25.2356
-12.5 | -0.883 | 0.03477 | -0.012 | -25.3955
-12 | -0.8478 | 0.03292 | -0.0116 | -25.7533
-11.5 | -0.8167 | 0.03083 | -0.0109 | -26.4904
-11 | -0.783 | 0.02906 | -0.0101 | -26.9443
-10.5 | -0.7495 | 0.02729 | -0.0092 | -27.4643
-10 | -0.7175 | 0.02545 | -0.0082 | -28.1925
-9.5 | -0.6849 | 0.0237 | -0.007 | -28.8987
-9 | -0.675 | 0.02147 | -0.0025 | -31.4392
-8.5 | -0.6337 | 0.01981 | -0.0032 | -31.9889
-8 | -0.5779 | 0.01847 | -0.0061 | -31.2886
-7.5 | -0.5146 | 0.01736 | -0.01 | -29.6429
-7 | -0.4465 | 0.0164 | -0.0146 | -27.2256
-6.5 | -0.3773 | 0.0157 | -0.019 | -24.0318
-6 | -0.3088 | 0.01503 | -0.023 | -20.5456
-5.5 | -0.2399 | 0.0146 | -0.0266 | -16.4315
-5 | -0.1707 | 0.01425 | -0.0302 | -11.9789
-4.5 | -0.1012 | 0.01392 | -0.0337 | -7.2701
-4 | -0.0304 | 0.01342 | -0.0379 | -2.2653
-3.5 | 0.0413 | 0.01288 | -0.0423 | 3.2065
-3 | 0.1138 | 0.01231 | -0.0468 | 9.2445
-2.5 | 0.1869 | 0.01173 | -0.0516 | 15.9335
-2 | 0.2656 | 0.01047 | -0.0583 | 25.3677
-1.5 | 0.3366 | 0.01025 | -0.0622 | 32.839
-1 | 0.4071 | 0.01009 | -0.0659 | 40.3469
-0.5 | 0.4769 | 0.01003 | -0.0695 | 47.5474
0 | 0.5459 | 0.01008 | -0.0728 | 54.1567
0.5 | 0.6142 | 0.0102 | -0.076 | 60.2157
1 | 0.6823 | 0.01031 | -0.0791 | 66.1785
1.5 | 0.7508 | 0.01037 | -0.0823 | 72.4012
2 | 0.8189 | 0.01045 | -0.0854 | 78.3636
2.5 | 0.8869 | 0.01054 | -0.0886 | 84.1461
3 | 0.9545 | 0.01065 | -0.0917 | 89.6244
3.5 | 1.0219 | 0.01077 | -0.0948 | 94.8839
4 | 1.0888 | 0.01093 | -0.0978 | 99.6157
4.5 | 1.1556 | 0.01109 | -0.1009 | 104.202
5 | 1.2217 | 0.0113 | -0.1039 | 108.115
5.5 | 1.2869 | 0.01158 | -0.1068 | 111.1313
6 | 1.3531 | 0.01173 | -0.1098 | 115.3538
6.5 | 1.4191 | 0.01186 | -0.1129 | 119.6543
7 | 1.4848 | 0.01199 | -0.1159 | 123.8365
7.5 | 1.5495 | 0.0122 | -0.1189 | 127.0082
8 | 1.6131 | 0.01249 | -0.1217 | 129.1513
8.5 | 1.6766 | 0.01273 | -0.1244 | 131.7046
9 | 1.738 | 0.01314 | -0.1269 | 132.2679
9.5 | 1.7995 | 0.01345 | -0.1295 | 133.7918
10 | 1.8592 | 0.01385 | -0.1319 | 134.2383
10.5 | 1.9164 | 0.01437 | -0.1339 | 133.3612
11 | 1.9739 | 0.01479 | -0.1359 | 133.4618
11.5 | 2.0277 | 0.01536 | -0.1373 | 132.0117
12 | 2.0762 | 0.01611 | -0.138 | 128.8765
12.5 | 2.1209 | 0.01692 | -0.138 | 125.3487
13 | 2.1395 | 0.01836 | -0.1336 | 116.5305
13.5 | 2.1527 | 0.02108 | -0.1306 | 102.1205
14 | 2.1591 | 0.02512 | -0.1288 | 85.9514
14.5 | 2.1754 | 0.02864 | -0.1283 | 75.9567
15 | 2.1693 | 0.03397 | -0.1265 | 63.8593
15.5 | 2.1116 | 0.04378 | -0.1222 | 48.2321
16 | 1.9233 | 0.06673 | -0.1135 | 28.8221
16.5 | 1.71 | 0.09412 | -0.1067 | 18.1683
17 | 1.6735 | 0.10389 | -0.1065 | 16.1084
17.5 | 1.6765 | 0.10937 | -0.1074 | 15.3287
18 | 1.6592 | 0.11726 | -0.1082 | 14.1498
18.5 | 1.6443 | 0.12493 | -0.1094 | 13.1618
19 | 1.6071 | 0.13541 | -0.1108 | 11.8684
19.5 | 1.5951 | 0.14298 | -0.1128 | 11.1561

## 59. Re 3M Mach 0.10 (1)
BIGFOIL.COM POLAR EXPORT
fx77w343
FX 77-W-343 |  |  |  | Cl Max: | 1.651 | at alpha= | 20 | deg
JavaFoil+Calcfoil stall+Eppler ext transition |  |  |  | L/D Max: | 16.143 | at alpha= | 13 | deg
Re: | 3000000 |  |  | Cd Min: | 0.04616 | at alpha= | 1.5 | deg
Mach: | 0.1 |  |  | Cl=0 at alpha= | -3.9328 | deg
|  |  |  | @ Cl=0.1, Cd= | 0.052037
|  |  |  | @ Cl=0.4, Cd= | 0.046189
|  |  |  | @ Cl=0.6, Cd= | 0.053962
alpha (deg) | Cl | Cd | Cm | Cl/Cd
-20 | -2.049 | 0.09572 | -0.012 | -21.411
-19.5 | -1.991 | 0.09108 | -0.013 | -21.858
-19 | -1.93 | 0.08895 | -0.014 | -21.695
-18.5 | -1.868 | 0.08686 | -0.015 | -21.51
-18 | -1.806 | 0.08533 | -0.016 | -21.165
-17.5 | -1.746 | 0.08278 | -0.018 | -21.094
-17 | -1.685 | 0.08082 | -0.019 | -20.847
-16.5 | -1.623 | 0.07877 | -0.02 | -20.61
-16 | -1.562 | 0.07696 | -0.021 | -20.294
-15.5 | -1.5 | 0.07496 | -0.022 | -20.009
-15 | -1.437 | 0.07309 | -0.023 | -19.666
-14.5 | -1.374 | 0.07162 | -0.024 | -19.187
-14 | -1.311 | 0.07043 | -0.025 | -18.609
-13.5 | -1.247 | 0.0685 | -0.026 | -18.211
-13 | -1.184 | 0.06739 | -0.028 | -17.563
-12.5 | -1.119 | 0.06631 | -0.029 | -16.882
-12 | -1.055 | 0.06526 | -0.03 | -16.169
-11.5 | -0.991 | 0.06422 | -0.031 | -15.426
-11 | -0.926 | 0.06314 | -0.032 | -14.669
-10.5 | -0.861 | 0.06262 | -0.033 | -13.753
-10 | -0.797 | 0.06148 | -0.035 | -12.959
-9.5 | -0.732 | 0.06054 | -0.036 | -12.097
-9 | -0.667 | 0.05998 | -0.037 | -11.121
-8.5 | -0.602 | 0.05918 | -0.038 | -10.175
-8 | -0.537 | 0.0584 | -0.04 | -9.196
-7.5 | -0.472 | 0.05767 | -0.041 | -8.179
-7 | -0.406 | 0.05687 | -0.042 | -7.14
-6.5 | -0.34 | 0.05632 | -0.043 | -6.041
-6 | -0.274 | 0.05572 | -0.045 | -4.921
-5.5 | -0.208 | 0.05493 | -0.046 | -3.789
-5 | -0.142 | 0.05185 | -0.047 | -2.737
-4.5 | -0.076 | 0.05164 | -0.048 | -1.463
-4 | -0.009 | 0.05141 | -0.05 | -0.176
-3.5 | 0.058 | 0.0522 | -0.051 | 1.104
-3 | 0.125 | 0.05194 | -0.052 | 2.398
-2.5 | 0.192 | 0.05274 | -0.054 | 3.637
-2 | 0.259 | 0.05248 | -0.055 | 4.936
-1.5 | 0.326 | 0.05218 | -0.056 | 6.256
-1 | 0.394 | 0.05195 | -0.058 | 7.583
-0.5 | 0.462 | 0.05204 | -0.059 | 8.869
0 | 0.285 | 0.05241 | -0.061 | 5.434
0.5 | 0.321 | 0.05205 | -0.062 | 6.163
1 | 0.357 | 0.05185 | -0.063 | 6.88
1.5 | 0.393 | 0.04616 | -0.067 | 8.506
2 | 0.429 | 0.04631 | -0.068 | 9.255
2.5 | 0.465 | 0.04633 | -0.069 | 10.027
3 | 0.489 | 0.0563 | -0.069 | 8.69
3.5 | 0.52 | 0.05508 | -0.069 | 9.445
4 | 0.554 | 0.05547 | -0.07 | 9.989
4.5 | 0.585 | 0.05386 | -0.071 | 10.866
5 | 0.619 | 0.05409 | -0.072 | 11.444
5.5 | 0.653 | 0.05452 | -0.073 | 11.971
6 | 0.685 | 0.05375 | -0.074 | 12.745
6.5 | 0.717 | 0.05317 | -0.075 | 13.487
7 | 0.751 | 0.05358 | -0.076 | 14.015
7.5 | 0.785 | 0.05644 | -0.077 | 13.904
8 | 0.819 | 0.05707 | -0.078 | 14.346
8.5 | 0.851 | 0.05798 | -0.078 | 14.677
9 | 0.883 | 0.05894 | -0.079 | 14.987
9.5 | 0.918 | 0.05961 | -0.08 | 15.401
10 | 0.941 | 0.06475 | -0.08 | 14.541
10.5 | 0.976 | 0.06572 | -0.081 | 14.851
11 | 1.011 | 0.06674 | -0.081 | 15.145
11.5 | 1.046 | 0.06779 | -0.082 | 15.429
12 | 1.081 | 0.06891 | -0.083 | 15.688
12.5 | 1.116 | 0.07015 | -0.084 | 15.916
13 | 1.152 | 0.07137 | -0.085 | 16.143
13.5 | 1.184 | 0.07365 | -0.085 | 16.08
14 | 1.197 | 0.10012 | -0.083 | 11.953
14.5 | 1.233 | 0.10276 | -0.084 | 11.996
15 | 1.269 | 0.1052 | -0.085 | 12.066
15.5 | 1.306 | 0.10792 | -0.086 | 12.099
16 | 1.343 | 0.11037 | -0.087 | 12.166
16.5 | 1.38 | 0.11379 | -0.088 | 12.13
17 | 1.418 | 0.11651 | -0.088 | 12.17
17.5 | 1.456 | 0.11991 | -0.089 | 12.143
18 | 1.494 | 0.12264 | -0.09 | 12.185
18.5 | 1.533 | 0.12551 | -0.091 | 12.217
19 | 1.573 | 0.12886 | -0.091 | 12.203
19.5 | 1.612 | 0.13283 | -0.092 | 12.135
20 | 1.651 | 0.13632 | -0.092 | 12.112

## 60. Re 3M Mach 0.10 (2)
BIGFOIL.COM POLAR EXPORT
fx77w343
FX 77-W-343 |  |  |  | Cl Max: | 2.1585 | at alpha= | 14.5 | deg
XFOIL ncrit=9 |  |  |  | L/D Max: | 132.787 | at alpha= | 9.5 | deg
Re: | 3000000 |  |  | Cd Min: | 0.14694 | at alpha= | 19.5 | deg
Mach: | 0.1 |  |  | Cl=0 at alpha= | -3.7852 | deg
|  |  |  | @ Cl=0.1, Cd= | 0.0125
|  |  |  | @ Cl=0.4, Cd= | 0.010164
|  |  |  | @ Cl=0.6, Cd= | 0.01024
alpha (deg) | Cl | Cd | Cm | Cl/Cd
-20 | -1.2732 | 0.08175 | -0.0141 | -15.5743
-19.5 | -1.2567 | 0.07741 | -0.0146 | -16.2343
-19 | -1.2363 | 0.07352 | -0.015 | -16.8158
-18.5 | -1.2186 | 0.06939 | -0.0153 | -17.5616
-18 | -1.1977 | 0.06567 | -0.0154 | -18.2382
-17.5 | -1.1753 | 0.0621 | -0.0155 | -18.9259
-17 | -1.1539 | 0.05849 | -0.0155 | -19.7282
-16.5 | -1.1268 | 0.05553 | -0.0153 | -20.2917
-16 | -1.1029 | 0.05226 | -0.0152 | -21.1041
-15 | -1.0526 | 0.04626 | -0.0143 | -22.754
-14 | -0.989 | 0.04142 | -0.0137 | -23.8774
-13.5 | -0.9524 | 0.03947 | -0.0135 | -24.1297
-13 | -0.915 | 0.03759 | -0.0134 | -24.3416
-12.5 | -0.8797 | 0.03554 | -0.0132 | -24.7524
-12 | -0.8432 | 0.03372 | -0.0128 | -25.0059
-11.5 | -0.8083 | 0.03184 | -0.0123 | -25.3863
-11 | -0.7771 | 0.02978 | -0.0114 | -26.0947
-10.5 | -0.7422 | 0.02808 | -0.0106 | -26.4316
-10 | -0.7106 | 0.02617 | -0.0096 | -27.1532
-9.5 | -0.6764 | 0.02448 | -0.0086 | -27.6307
-9 | -0.6502 | 0.02245 | -0.0065 | -28.9621
-8.5 | -0.6316 | 0.02047 | -0.0034 | -30.8549
-8 | -0.5804 | 0.01902 | -0.0055 | -30.5152
-7.5 | -0.5192 | 0.01781 | -0.0091 | -29.1522
-7 | -0.4521 | 0.01679 | -0.0135 | -26.9267
-6.5 | -0.3817 | 0.01594 | -0.0183 | -23.946
-6 | -0.3123 | 0.01526 | -0.0225 | -20.4653
-5.5 | -0.2426 | 0.01472 | -0.0263 | -16.481
-5 | -0.1728 | 0.01437 | -0.0299 | -12.0251
-4.5 | -0.1026 | 0.01402 | -0.0336 | -7.3181
-4 | -0.0311 | 0.0135 | -0.0378 | -2.3037
-3.5 | 0.0413 | 0.01295 | -0.0422 | 3.1892
-3 | 0.1144 | 0.01239 | -0.0468 | 9.2333
-2.5 | 0.188 | 0.01182 | -0.0516 | 15.9052
-2 | 0.2679 | 0.01052 | -0.0586 | 25.4658
-1.5 | 0.3395 | 0.0103 | -0.0624 | 32.9612
-1 | 0.4107 | 0.01014 | -0.0662 | 40.503
-0.5 | 0.481 | 0.0101 | -0.0698 | 47.6238
0 | 0.5507 | 0.01014 | -0.0732 | 54.3097
0.5 | 0.6195 | 0.01028 | -0.0763 | 60.2626
1 | 0.6885 | 0.01035 | -0.0795 | 66.5217
1.5 | 0.7575 | 0.01042 | -0.0827 | 72.6967
2 | 0.8264 | 0.01049 | -0.0859 | 78.7798
2.5 | 0.8949 | 0.01059 | -0.0891 | 84.5042
3 | 0.9632 | 0.01071 | -0.0922 | 89.9346
3.5 | 1.0312 | 0.01084 | -0.0953 | 95.1292
4 | 1.0987 | 0.01101 | -0.0984 | 99.7911
4.5 | 1.166 | 0.01118 | -0.1014 | 104.2934
5 | 1.2326 | 0.01141 | -0.1045 | 108.028
5.5 | 1.2986 | 0.01168 | -0.1074 | 111.1815
6 | 1.3657 | 0.01181 | -0.1105 | 115.6393
6.5 | 1.4323 | 0.01194 | -0.1135 | 119.9581
7 | 1.4986 | 0.0121 | -0.1165 | 123.8512
7.5 | 1.5635 | 0.01236 | -0.1194 | 126.4968
8 | 1.6281 | 0.01261 | -0.1222 | 129.1118
8.5 | 1.6917 | 0.01291 | -0.125 | 131.038
9 | 1.7534 | 0.01334 | -0.1274 | 131.4393
9.5 | 1.8152 | 0.01367 | -0.1299 | 132.7871
10 | 1.8745 | 0.01413 | -0.1321 | 132.661
10.5 | 1.9324 | 0.01463 | -0.134 | 132.0848
11 | 1.9892 | 0.01511 | -0.1358 | 131.6479
11.5 | 2.0414 | 0.01577 | -0.1369 | 129.4483
12 | 2.0866 | 0.01666 | -0.1368 | 125.2461
12.5 | 2.1174 | 0.01775 | -0.1343 | 119.2901
13 | 2.1303 | 0.02007 | -0.1303 | 106.1435
13.5 | 2.1457 | 0.02331 | -0.1287 | 92.0506
14 | 2.1443 | 0.02825 | -0.1269 | 75.9044
14.5 | 2.1585 | 0.03197 | -0.1263 | 67.5164
15 | 2.1297 | 0.03929 | -0.1234 | 54.2046
15.5 | 2.0303 | 0.05319 | -0.1177 | 38.1707
16 | 1.7589 | 0.08499 | -0.1074 | 20.6954
16.5 | 1.6783 | 0.09916 | -0.1057 | 16.9252
17 | 1.6612 | 0.10686 | -0.1061 | 15.5456
17.5 | 1.6404 | 0.11513 | -0.1067 | 14.2482
18 | 1.6514 | 0.11987 | -0.1081 | 13.7766
18.5 | 1.6337 | 0.12789 | -0.1093 | 12.7743
19 | 1.5922 | 0.13895 | -0.1109 | 11.4588
19.5 | 1.5775 | 0.14694 | -0.1131 | 10.7357

## 61. Re 3M Mach 0.25 (1)
BIGFOIL.COM POLAR EXPORT
fx77w343
FX 77-W-343 |  |  |  | Cl Max: | 1.073 | at alpha= | 20 | deg
JavaFoil+Calcfoil stall+Eppler ext transition |  |  |  | L/D Max: | 9.035 | at alpha= | -0.5 | deg
Re: | 3000000 |  |  | Cd Min: | 0.05087 | at alpha= | 0.5 | deg
Mach: | 0.25 |  |  | Cl=0 at alpha= | -3.9338 | deg
|  |  |  | @ Cl=0.1, Cd= | 0.051305
|  |  |  | @ Cl=0.4, Cd= | 0.057052
|  |  |  | @ Cl=0.6, Cd= | 0.07245
alpha (deg) | Cl | Cd | Cm | Cl/Cd
-20 | -2.084 | 0.10763 | -0.012 | -19.364
-19.5 | -2.036 | 0.1012 | -0.014 | -20.117
-19 | -1.977 | 0.096 | -0.015 | -20.589
-18.5 | -1.915 | 0.09231 | -0.016 | -20.749
-18 | -1.853 | 0.08959 | -0.017 | -20.679
-17.5 | -1.79 | 0.08714 | -0.018 | -20.536
-17 | -1.726 | 0.08547 | -0.019 | -20.191
-16.5 | -1.662 | 0.08306 | -0.02 | -20.013
-16 | -1.6 | 0.08061 | -0.021 | -19.846
-15.5 | -1.536 | 0.07848 | -0.022 | -19.578
-15 | -1.473 | 0.07655 | -0.024 | -19.242
-14.5 | -1.409 | 0.0743 | -0.025 | -18.968
-14 | -1.345 | 0.07252 | -0.026 | -18.543
-13.5 | -1.28 | 0.07025 | -0.027 | -18.223
-13 | -1.215 | 0.06896 | -0.028 | -17.615
-12.5 | -1.149 | 0.06787 | -0.03 | -16.929
-12 | -1.083 | 0.06654 | -0.031 | -16.277
-11.5 | -1.017 | 0.06558 | -0.032 | -15.505
-11 | -0.951 | 0.06452 | -0.033 | -14.733
-10.5 | -0.884 | 0.06348 | -0.034 | -13.928
-10 | -0.818 | 0.06244 | -0.036 | -13.095
-9.5 | -0.751 | 0.0616 | -0.037 | -12.189
-9 | -0.684 | 0.06098 | -0.038 | -11.214
-8.5 | -0.617 | 0.06014 | -0.039 | -10.261
-8 | -0.55 | 0.0593 | -0.041 | -9.281
-7.5 | -0.483 | 0.05844 | -0.042 | -8.271
-7 | -0.416 | 0.05774 | -0.043 | -7.21
-6.5 | -0.349 | 0.05687 | -0.045 | -6.137
-6 | -0.281 | 0.0563 | -0.046 | -4.996
-5.5 | -0.214 | 0.05538 | -0.047 | -3.856
-5 | -0.146 | 0.05487 | -0.048 | -2.652
-4.5 | -0.077 | 0.05189 | -0.05 | -1.494
-4 | -0.009 | 0.05166 | -0.051 | -0.179
-3.5 | 0.059 | 0.05145 | -0.052 | 1.148
-3 | 0.127 | 0.05121 | -0.054 | 2.489
-2.5 | 0.196 | 0.05224 | -0.055 | 3.751
-2 | 0.265 | 0.05188 | -0.056 | 5.111
-1.5 | 0.335 | 0.0526 | -0.058 | 6.363
-1 | 0.404 | 0.05235 | -0.059 | 7.715
-0.5 | 0.473 | 0.05237 | -0.06 | 9.035
0 | 0.155 | 0.05112 | -0.062 | 3.024
0.5 | 0.174 | 0.05087 | -0.063 | 3.418
1 | 0.193 | 0.05223 | -0.065 | 3.699
1.5 | 0.208 | 0.05626 | -0.067 | 3.701
2 | 0.225 | 0.05497 | -0.068 | 4.097
2.5 | 0.244 | 0.05527 | -0.069 | 4.408
3 | 0.262 | 0.05576 | -0.07 | 4.7
3.5 | 0.279 | 0.05438 | -0.07 | 5.129
4 | 0.297 | 0.0548 | -0.071 | 5.428
4.5 | 0.315 | 0.05415 | -0.072 | 5.814
5 | 0.334 | 0.05322 | -0.073 | 6.27
5.5 | 0.353 | 0.05358 | -0.074 | 6.584
6 | 0.372 | 0.05398 | -0.075 | 6.894
6.5 | 0.392 | 0.05663 | -0.076 | 6.918
7 | 0.41 | 0.05758 | -0.077 | 7.124
7.5 | 0.43 | 0.0584 | -0.078 | 7.36
8 | 0.45 | 0.05908 | -0.079 | 7.624
8.5 | 0.471 | 0.05982 | -0.08 | 7.878
9 | 0.493 | 0.06063 | -0.081 | 8.124
9.5 | 0.508 | 0.06615 | -0.08 | 7.683
10 | 0.53 | 0.06719 | -0.081 | 7.893
10.5 | 0.553 | 0.06834 | -0.082 | 8.088
11 | 0.572 | 0.07086 | -0.082 | 8.075
11.5 | 0.595 | 0.07219 | -0.083 | 8.245
12 | 0.619 | 0.07344 | -0.084 | 8.432
12.5 | 0.644 | 0.07484 | -0.085 | 8.602
13 | 0.669 | 0.0764 | -0.086 | 8.754
13.5 | 0.684 | 0.10305 | -0.085 | 6.634
14 | 0.71 | 0.1064 | -0.085 | 6.669
14.5 | 0.736 | 0.10862 | -0.086 | 6.778
15 | 0.764 | 0.11188 | -0.087 | 6.825
15.5 | 0.791 | 0.11525 | -0.088 | 6.867
16 | 0.82 | 0.11887 | -0.089 | 6.898
16.5 | 0.849 | 0.12219 | -0.089 | 6.95
17 | 0.879 | 0.12585 | -0.09 | 6.983
17.5 | 0.909 | 0.12987 | -0.091 | 7.002
18 | 0.941 | 0.13317 | -0.092 | 7.065
18.5 | 0.972 | 0.13761 | -0.092 | 7.067
19 | 1.006 | 0.1406 | -0.093 | 7.154
19.5 | 1.039 | 0.14584 | -0.093 | 7.123
20 | 1.073 | 0.15052 | -0.094 | 7.13

## 62. Re 3M Mach 0.25 (2)
BIGFOIL.COM POLAR EXPORT
fx77w343
FX 77-W-343 |  |  |  | Cl Max: | 2.0571 | at alpha= | 12.5 | deg
XFOIL ncrit=9 |  |  |  | L/D Max: | 125.938 | at alpha= | 8.5 | deg
Re: | 3000000 |  |  | Cd Min: | 0.13176 | at alpha= | 17.5 | deg
Mach: | 0.25 |  |  | Cl=0 at alpha= | -3.7563 | deg
|  |  |  | @ Cl=0.1, Cd= | 0.013194
|  |  |  | @ Cl=0.4, Cd= | 0.010537
|  |  |  | @ Cl=0.6, Cd= | 0.010481
alpha (deg) | Cl | Cd | Cm | Cl/Cd
-20 | -1.2113 | 0.09639 | -0.019 | -12.5667
-19.5 | -1.2009 | 0.09087 | -0.0201 | -13.2156
-19 | -1.1886 | 0.08563 | -0.021 | -13.8806
-18.5 | -1.1742 | 0.08073 | -0.0216 | -14.5448
-18 | -1.1536 | 0.0765 | -0.022 | -15.0797
-17.5 | -1.1346 | 0.07212 | -0.0223 | -15.7321
-17 | -1.1139 | 0.06803 | -0.0224 | -16.3737
-16.5 | -1.0907 | 0.06424 | -0.0224 | -16.9785
-16 | -1.0682 | 0.06042 | -0.0222 | -17.6796
-15.5 | -1.0444 | 0.05682 | -0.022 | -18.3809
-15 | -1.0161 | 0.05371 | -0.0216 | -18.9183
-14.5 | -0.9891 | 0.05048 | -0.0212 | -19.5939
-14 | -0.9614 | 0.04751 | -0.0206 | -20.2357
-13.5 | -0.9293 | 0.04482 | -0.0202 | -20.734
-13 | -0.8936 | 0.0425 | -0.0199 | -21.0259
-12.5 | -0.8582 | 0.04014 | -0.0195 | -21.3802
-12 | -0.8187 | 0.03819 | -0.0192 | -21.4375
-11.5 | -0.7792 | 0.03626 | -0.0189 | -21.4892
-11 | -0.7463 | 0.03391 | -0.0182 | -22.0083
-10.5 | -0.7078 | 0.03208 | -0.0176 | -22.0636
-10 | -0.669 | 0.03032 | -0.017 | -22.0646
-9.5 | -0.6352 | 0.02834 | -0.016 | -22.4135
-9 | -0.5982 | 0.02667 | -0.015 | -22.4297
-8.5 | -0.5658 | 0.02474 | -0.0137 | -22.8698
-8 | -0.5378 | 0.02279 | -0.0114 | -23.5981
-7.5 | -0.5228 | 0.02068 | -0.0076 | -25.2805
-7 | -0.4698 | 0.01922 | -0.0097 | -24.4433
-6.5 | -0.4057 | 0.01799 | -0.0133 | -22.5514
-6 | -0.3353 | 0.01691 | -0.0179 | -19.8285
-5.5 | -0.2595 | 0.0157 | -0.0238 | -16.5287
-5 | -0.1852 | 0.0151 | -0.0282 | -12.2649
-4.5 | -0.1112 | 0.01464 | -0.0323 | -7.5956
-4 | -0.0369 | 0.01422 | -0.0364 | -2.5949
-3.5 | 0.0388 | 0.01368 | -0.041 | 2.8363
-3 | 0.1157 | 0.01307 | -0.046 | 8.8523
-2.5 | 0.1935 | 0.01244 | -0.0512 | 15.5547
-2 | 0.2775 | 0.01117 | -0.0586 | 24.8433
-1.5 | 0.3554 | 0.01065 | -0.0637 | 33.3709
-1 | 0.4307 | 0.01046 | -0.0679 | 41.1759
-0.5 | 0.5041 | 0.01049 | -0.0715 | 48.0553
0 | 0.5779 | 0.01046 | -0.0752 | 55.2486
0.5 | 0.6507 | 0.01053 | -0.0785 | 61.7949
1 | 0.7234 | 0.0106 | -0.0819 | 68.2453
1.5 | 0.7958 | 0.01071 | -0.0852 | 74.3044
2 | 0.8682 | 0.0108 | -0.0885 | 80.3889
3 | 1.012 | 0.01108 | -0.0951 | 91.3357
3.5 | 1.0833 | 0.01126 | -0.0983 | 96.2078
4 | 1.1539 | 0.01152 | -0.1013 | 100.1649
4.5 | 1.2237 | 0.01183 | -0.1043 | 103.4404
5 | 1.2951 | 0.01195 | -0.1076 | 108.3766
5.5 | 1.3658 | 0.01214 | -0.1107 | 112.5041
6 | 1.4361 | 0.01233 | -0.1137 | 116.472
6.5 | 1.5058 | 0.01256 | -0.1167 | 119.8885
7 | 1.5739 | 0.01292 | -0.1195 | 121.8189
7.5 | 1.6426 | 0.01317 | -0.1223 | 124.7229
8 | 1.7084 | 0.01362 | -0.1248 | 125.4332
8.5 | 1.7732 | 0.01408 | -0.1271 | 125.9375
9 | 1.8353 | 0.01466 | -0.1289 | 125.191
9.5 | 1.8937 | 0.01536 | -0.1302 | 123.2878
10 | 1.9531 | 0.01589 | -0.1317 | 122.9138
10.5 | 2.0041 | 0.01672 | -0.132 | 119.8624
11 | 2.0168 | 0.01869 | -0.1264 | 107.908
11.5 | 2.0223 | 0.02255 | -0.1232 | 89.6807
12 | 2.0436 | 0.02602 | -0.1227 | 78.5396
12.5 | 2.0571 | 0.03012 | -0.1219 | 68.2968
13 | 2.0415 | 0.03638 | -0.1195 | 56.116
13.5 | 1.9231 | 0.05113 | -0.1125 | 37.612
14 | 1.861 | 0.06191 | -0.1092 | 30.0598
14.5 | 1.715 | 0.08085 | -0.1039 | 21.2121
15 | 1.6453 | 0.09339 | -0.1022 | 17.6175
15.5 | 1.5911 | 0.10483 | -0.1015 | 15.1779
16 | 1.5634 | 0.11385 | -0.1019 | 13.7321
16.5 | 1.5648 | 0.11993 | -0.1031 | 13.0476
17 | 1.5647 | 0.12615 | -0.1045 | 12.4035
17.5 | 1.5712 | 0.13176 | -0.1061 | 11.9247

## 63. Re 3M Mach 0.50 (1)
BIGFOIL.COM POLAR EXPORT
fx77w343
FX 77-W-343 |  |  |  | Cl Max: | 1.651 | at alpha= | 20 | deg
JavaFoil+Calcfoil stall+Eppler ext transition |  |  |  | L/D Max: | 11.479 | at alpha= | 9.5 | deg
Re: | 3000000 |  |  | Cd Min: | 0.0542 | at alpha= | -2.5 | deg
Mach: | 0.5 |  |  | Cl=0 at alpha= | -3.9359 | deg
|  |  |  | @ Cl=0.1, Cd= | 0.054348
|  |  |  | @ Cl=0.4, Cd= | 0.057562
|  |  |  | @ Cl=0.6, Cd= | 0.060329
alpha (deg) | Cl | Cd | Cm | Cl/Cd
-20 | -1.055 | 0.20973 | -0.009 | -5.031
-19.5 | -1.023 | 0.20506 | -0.01 | -4.99
-19 | -0.992 | 0.20156 | -0.01 | -4.919
-18.5 | -0.96 | 0.19421 | -0.011 | -4.941
-18 | -0.927 | 0.19088 | -0.012 | -4.859
-17.5 | -0.897 | 0.20055 | -0.013 | -4.474
-17 | -0.859 | 0.17867 | -0.012 | -4.807
-16.5 | -0.826 | 0.17325 | -0.012 | -4.77
-16 | -0.794 | 0.16894 | -0.013 | -4.702
-15.5 | -0.763 | 0.20008 | -0.014 | -3.814
-15 | -0.731 | 0.19659 | -0.015 | -3.717
-14.5 | -0.703 | 0.15726 | -0.018 | -4.472
-14 | -0.752 | 0.0954 | -0.028 | -7.886
-13.5 | -0.725 | 0.08424 | -0.03 | -8.605
-13 | -0.601 | 0.13927 | -0.018 | -4.314
-12.5 | -0.65 | 0.082 | -0.032 | -7.929
-12 | -0.614 | 0.07926 | -0.034 | -7.741
-11.5 | -0.578 | 0.0748 | -0.035 | -7.728
-11 | -0.541 | 0.07198 | -0.037 | -7.52
-10.5 | -0.504 | 0.07007 | -0.038 | -7.191
-10 | -0.466 | 0.06837 | -0.04 | -6.818
-9.5 | -0.428 | 0.06672 | -0.041 | -6.42
-9 | -0.39 | 0.06564 | -0.042 | -5.945
-8.5 | -0.352 | 0.06388 | -0.044 | -5.514
-8 | -0.314 | 0.06276 | -0.045 | -5.003
-7.5 | -0.276 | 0.06173 | -0.046 | -4.465
-7 | -0.237 | 0.06113 | -0.048 | -3.879
-6.5 | -0.199 | 0.06007 | -0.049 | -3.307
-6 | -0.16 | 0.05929 | -0.051 | -2.7
-5.5 | -0.121 | 0.05849 | -0.052 | -2.077
-5 | -0.083 | 0.0574 | -0.053 | -1.443
-4.5 | -0.044 | 0.05661 | -0.055 | -0.779
-4 | -0.005 | 0.05591 | -0.056 | -0.094
-3.5 | 0.034 | 0.05533 | -0.058 | 0.608
-3 | 0.073 | 0.05468 | -0.059 | 1.33
-2.5 | 0.112 | 0.0542 | -0.061 | 2.063
-2 | 0.151 | 0.06173 | -0.06 | 2.444
-1.5 | 0.19 | 0.0597 | -0.061 | 3.185
-1 | 0.229 | 0.05982 | -0.062 | 3.834
-0.5 | 0.269 | 0.05747 | -0.063 | 4.673
0 | 0.308 | 0.05759 | -0.064 | 5.343
0.5 | 0.346 | 0.05787 | -0.065 | 5.976
1 | 0.382 | 0.05597 | -0.066 | 6.826
1.5 | 0.42 | 0.05933 | -0.067 | 7.077
2 | 0.457 | 0.05692 | -0.072 | 8.037
2.5 | 0.495 | 0.05751 | -0.073 | 8.605
3 | 0.529 | 0.05866 | -0.074 | 9.018
3.5 | 0.566 | 0.05952 | -0.075 | 9.511
4 | 0.603 | 0.0604 | -0.076 | 9.983
4.5 | 0.639 | 0.06163 | -0.077 | 10.372
5 | 0.671 | 0.06326 | -0.077 | 10.604
5.5 | 0.707 | 0.06422 | -0.079 | 11.011
6 | 0.743 | 0.06558 | -0.08 | 11.334
6.5 | 0.77 | 0.07252 | -0.079 | 10.622
7 | 0.806 | 0.0744 | -0.08 | 10.831
7.5 | 0.841 | 0.07648 | -0.081 | 10.996
8 | 0.876 | 0.07844 | -0.082 | 11.172
8.5 | 0.911 | 0.08082 | -0.083 | 11.273
9 | 0.946 | 0.08301 | -0.084 | 11.393
9.5 | 0.98 | 0.0854 | -0.085 | 11.479
10 | 1.014 | 0.08842 | -0.086 | 11.466
10.5 | 1.043 | 0.10027 | -0.086 | 10.4
11 | 1.077 | 0.10437 | -0.087 | 10.32
11.5 | 1.11 | 0.11773 | -0.088 | 9.429
12 | 1.142 | 0.14374 | -0.089 | 7.946
12.5 | 1.176 | 0.15036 | -0.089 | 7.819
13 | 1.209 | 0.1605 | -0.09 | 7.532
13.5 | 1.242 | 0.16707 | -0.091 | 7.433
14 | 1.274 | 0.18307 | -0.092 | 6.96
14.5 | 1.306 | 0.19683 | -0.093 | 6.633
15 | 1.335 | 0.21965 | -0.093 | 6.079
15.5 | 1.362 | 0.25466 | -0.093 | 5.348
16 | 1.395 | 0.28341 | -0.094 | 4.921
16.5 | 1.427 | 0.31942 | -0.095 | 4.468
17 | 1.457 | 0.37813 | -0.095 | 3.853
17.5 | 1.478 | 0.4303 | -0.094 | 3.434
18 | 1.51 | 0.45194 | -0.095 | 3.341
18.5 | 1.547 | 0.50001 | -0.096 | 3.094
19 | 1.585 | 0.53373 | -0.098 | 2.969
19.5 | 1.619 | 0.51453 | -0.099 | 3.146
20 | 1.651 | 0.57094 | -0.1 | 2.891

## 64. Re 3M Mach 0.50 (2)
BIGFOIL.COM POLAR EXPORT
fx77w343
FX 77-W-343 |  |  |  | Cl Max: | 1.5372 | at alpha= | 6 | deg
XFOIL ncrit=9 |  |  |  | L/D Max: | 89.8066 | at alpha= | 4 | deg
Re: | 3000000 |  |  | Cd Min: | 0.17654 | at alpha= | -20 | deg
Mach: | 0.5 |  |  | Cl=0 at alpha= | -3.7006 | deg
|  |  |  | @ Cl=0.1, Cd= | 0.018068
|  |  |  | @ Cl=0.4, Cd= | 0.013687
|  |  |  | @ Cl=0.6, Cd= | 0.012229
alpha (deg) | Cl | Cd | Cm | Cl/Cd
-20 | -0.8152 | 0.17654 | 0.0001 | -4.6177
-19.5 | -0.8303 | 0.16445 | -0.0087 | -5.049
-19 | -0.8402 | 0.1535 | -0.0162 | -5.4736
-18.5 | -0.8497 | 0.14306 | -0.0229 | -5.9395
-18 | -0.8579 | 0.13311 | -0.0288 | -6.445
-17.5 | -0.8664 | 0.12348 | -0.0339 | -7.0165
-17 | -0.8721 | 0.11457 | -0.0379 | -7.6119
-16.5 | -0.8756 | 0.1061 | -0.0412 | -8.2526
-16 | -0.874 | 0.09848 | -0.0434 | -8.8749
-15.5 | -0.87 | 0.09132 | -0.045 | -9.5269
-15 | -0.86 | 0.08489 | -0.0459 | -10.1308
-14.5 | -0.8445 | 0.07914 | -0.0463 | -10.671
-14 | -0.8235 | 0.07394 | -0.0463 | -11.1374
-13.5 | -0.7978 | 0.06926 | -0.0461 | -11.5189
-13 | -0.765 | 0.06527 | -0.0457 | -11.7205
-12.5 | -0.7314 | 0.0614 | -0.0452 | -11.9121
-12 | -0.6968 | 0.05771 | -0.0447 | -12.0742
-11.5 | -0.6581 | 0.05444 | -0.0441 | -12.0885
-11 | -0.617 | 0.05142 | -0.0435 | -11.9992
-10.5 | -0.5782 | 0.04834 | -0.0428 | -11.9611
-10 | -0.5366 | 0.04561 | -0.042 | -11.765
-9.5 | -0.4956 | 0.04284 | -0.0412 | -11.5686
-9 | -0.45 | 0.04051 | -0.0405 | -11.1084
-8.5 | -0.4057 | 0.03812 | -0.0398 | -10.6427
-8 | -0.3577 | 0.03606 | -0.0392 | -9.9196
-7.5 | -0.3148 | 0.03378 | -0.0382 | -9.3191
-7 | -0.2682 | 0.03186 | -0.0374 | -8.4181
-6.5 | -0.2228 | 0.02994 | -0.0364 | -7.4415
-6 | -0.1792 | 0.02803 | -0.0353 | -6.3932
-5.5 | -0.1352 | 0.02635 | -0.0339 | -5.1309
-4.5 | -0.0981 | 0.0222 | -0.0244 | -4.4189
-4 | -0.043 | 0.02065 | -0.0255 | -2.0823
-3.5 | 0.0288 | 0.01936 | -0.0291 | 1.4876
-3 | 0.112 | 0.01785 | -0.0355 | 6.2745
-2.5 | 0.2059 | 0.01649 | -0.0437 | 12.4864
-2 | 0.3107 | 0.01487 | -0.0543 | 20.8944
-1.5 | 0.4186 | 0.01344 | -0.0648 | 31.1458
-1 | 0.5231 | 0.0124 | -0.0735 | 42.1855
-0.5 | 0.6173 | 0.01219 | -0.0789 | 50.6399
0 | 0.7077 | 0.0123 | -0.0832 | 57.5366
0.5 | 0.7989 | 0.01237 | -0.0877 | 64.5837
1 | 0.8871 | 0.01265 | -0.0915 | 70.1265
1.5 | 0.9727 | 0.01312 | -0.095 | 74.1387
2 | 1.0599 | 0.01345 | -0.0985 | 78.803
2.5 | 1.1464 | 0.01383 | -0.1019 | 82.8923
3 | 1.2315 | 0.01427 | -0.1051 | 86.2999
3.5 | 1.3147 | 0.01479 | -0.1079 | 88.8911
4 | 1.3929 | 0.01551 | -0.1101 | 89.8066
4.5 | 1.4624 | 0.01653 | -0.111 | 88.4694
5 | 1.5141 | 0.018 | -0.1097 | 84.1167
5.5 | 1.5211 | 0.02221 | -0.106 | 68.4872
6 | 1.5372 | 0.02695 | -0.1051 | 57.039
6.5 | 1.5079 | 0.03428 | -0.1016 | 43.9877
7 | 1.3426 | 0.05023 | -0.0917 | 26.729
7.5 | 1.2004 | 0.06562 | -0.0849 | 18.2932
8 | 1.1485 | 0.07546 | -0.0827 | 15.22
8.5 | 1.1244 | 0.08368 | -0.0819 | 13.4369
9 | 1.133 | 0.08939 | -0.0823 | 12.6748
9.5 | 1.1269 | 0.0965 | -0.0825 | 11.6777
10 | 1.1479 | 0.10142 | -0.0834 | 11.3183
10.5 | 1.1541 | 0.10768 | -0.0842 | 10.7179
11 | 1.1769 | 0.11258 | -0.0855 | 10.4539

## 65. Re 4M Mach 0.00 (1)
BIGFOIL.COM POLAR EXPORT
fx77w343
FX 77-W-343 |  |  |  | Cl Max: | 1.717 | at alpha= | 20 | deg
JavaFoil+Calcfoil stall+Eppler ext transition |  |  |  | L/D Max: | 17.398 | at alpha= | 13 | deg
Re: | 4000000 |  |  | Cd Min: | 0.0461 | at alpha= | 1.5 | deg
Mach: | 0 |  |  | Cl=0 at alpha= | -3.9328 | deg
|  |  |  | @ Cl=0.1, Cd= | 0.052379
|  |  |  | @ Cl=0.4, Cd= | 0.048061
|  |  |  | @ Cl=0.6, Cd= | 0.055403
alpha (deg) | Cl | Cd | Cm | Cl/Cd
-20 | -2.042 | 0.09227 | -0.012 | -22.13
-19.5 | -1.983 | 0.08845 | -0.013 | -22.422
-19 | -1.922 | 0.08624 | -0.014 | -22.291
-18.5 | -1.862 | 0.08405 | -0.015 | -22.157
-18 | -1.801 | 0.08224 | -0.016 | -21.902
-17.5 | -1.741 | 0.0801 | -0.018 | -21.732
-17 | -1.68 | 0.07832 | -0.019 | -21.448
-16.5 | -1.619 | 0.0765 | -0.02 | -21.157
-16 | -1.557 | 0.07481 | -0.021 | -20.808
-15.5 | -1.495 | 0.07305 | -0.022 | -20.459
-15 | -1.432 | 0.07136 | -0.023 | -20.07
-14.5 | -1.369 | 0.07002 | -0.024 | -19.553
-14 | -1.307 | 0.06786 | -0.025 | -19.255
-13.5 | -1.243 | 0.06703 | -0.026 | -18.539
-13 | -1.179 | 0.066 | -0.028 | -17.863
-12.5 | -1.115 | 0.06498 | -0.029 | -17.163
-12 | -1.051 | 0.06402 | -0.03 | -16.418
-11.5 | -0.987 | 0.06306 | -0.031 | -15.65
-11 | -0.923 | 0.06198 | -0.032 | -14.895
-10.5 | -0.859 | 0.06108 | -0.033 | -14.067
-10 | -0.795 | 0.06043 | -0.035 | -13.151
-9.5 | -0.731 | 0.05939 | -0.036 | -12.304
-9 | -0.666 | 0.05886 | -0.037 | -11.307
-8.5 | -0.601 | 0.05811 | -0.038 | -10.338
-8 | -0.536 | 0.05744 | -0.04 | -9.323
-7.5 | -0.47 | 0.05675 | -0.041 | -8.284
-7 | -0.405 | 0.05611 | -0.042 | -7.213
-6.5 | -0.339 | 0.05555 | -0.043 | -6.105
-6 | -0.273 | 0.05498 | -0.045 | -4.971
-5.5 | -0.207 | 0.05156 | -0.046 | -4.023
-5 | -0.141 | 0.05246 | -0.047 | -2.697
-4.5 | -0.075 | 0.05207 | -0.048 | -1.449
-4 | -0.009 | 0.0517 | -0.05 | -0.175
-3.5 | 0.058 | 0.0525 | -0.051 | 1.097
-3 | 0.124 | 0.05231 | -0.052 | 2.378
-2.5 | 0.191 | 0.05212 | -0.054 | 3.67
-2 | 0.258 | 0.05182 | -0.055 | 4.985
-1.5 | 0.326 | 0.05183 | -0.056 | 6.28
-1 | 0.395 | 0.05304 | -0.058 | 7.445
-0.5 | 0.463 | 0.05272 | -0.059 | 8.779
0 | 0.299 | 0.05186 | -0.061 | 5.758
0.5 | 0.336 | 0.05256 | -0.062 | 6.399
1 | 0.374 | 0.05231 | -0.064 | 7.15
1.5 | 0.412 | 0.0461 | -0.066 | 8.93
2 | 0.449 | 0.04618 | -0.068 | 9.732
2.5 | 0.487 | 0.04619 | -0.069 | 10.547
3 | 0.525 | 0.04618 | -0.07 | 11.367
3.5 | 0.551 | 0.05555 | -0.07 | 9.923
4 | 0.587 | 0.05596 | -0.071 | 10.487
4.5 | 0.619 | 0.05459 | -0.072 | 11.344
5 | 0.655 | 0.05495 | -0.073 | 11.917
5.5 | 0.687 | 0.0535 | -0.073 | 12.841
6 | 0.723 | 0.05367 | -0.074 | 13.467
6.5 | 0.758 | 0.05402 | -0.075 | 14.035
7 | 0.794 | 0.05446 | -0.076 | 14.572
7.5 | 0.825 | 0.05289 | -0.077 | 15.603
8 | 0.861 | 0.05321 | -0.078 | 16.181
8.5 | 0.886 | 0.05992 | -0.077 | 14.778
9 | 0.921 | 0.06074 | -0.078 | 15.163
9.5 | 0.957 | 0.06152 | -0.079 | 15.554
10 | 0.992 | 0.06254 | -0.08 | 15.868
10.5 | 1.025 | 0.06392 | -0.081 | 16.04
11 | 1.06 | 0.06518 | -0.081 | 16.256
11.5 | 1.096 | 0.06609 | -0.082 | 16.588
12 | 1.133 | 0.06717 | -0.083 | 16.864
12.5 | 1.17 | 0.06824 | -0.084 | 17.14
13 | 1.207 | 0.06935 | -0.085 | 17.398
13.5 | 1.23 | 0.0771 | -0.084 | 15.954
14 | 1.251 | 0.09698 | -0.083 | 12.897
14.5 | 1.288 | 0.09946 | -0.084 | 12.951
15 | 1.326 | 0.10174 | -0.085 | 13.029
15.5 | 1.363 | 0.10429 | -0.086 | 13.072
16 | 1.402 | 0.10683 | -0.087 | 13.119
16.5 | 1.44 | 0.10966 | -0.087 | 13.129
17 | 1.479 | 0.11217 | -0.088 | 13.181
17.5 | 1.517 | 0.1152 | -0.089 | 13.171
18 | 1.557 | 0.118 | -0.09 | 13.194
18.5 | 1.597 | 0.12126 | -0.09 | 13.166
19 | 1.636 | 0.12397 | -0.091 | 13.198
19.5 | 1.677 | 0.12789 | -0.092 | 13.109
20 | 1.717 | 0.13111 | -0.092 | 13.097

## 66. Re 4M Mach 0.00 (2)
BIGFOIL.COM POLAR EXPORT
fx77w343
FX 77-W-343 |  |  |  | Cl Max: | 2.2024 | at alpha= | 13.5 | deg
XFOIL ncrit=9 |  |  |  | L/D Max: | 141.043 | at alpha= | 11.5 | deg
Re: | 4000000 |  |  | Cd Min: | 0.13424 | at alpha= | 18.5 | deg
Mach: | 0 |  |  | Cl=0 at alpha= | -3.7971 | deg
|  |  |  | @ Cl=0.1, Cd= | 0.012404
|  |  |  | @ Cl=0.4, Cd= | 0.010051
|  |  |  | @ Cl=0.6, Cd= | 0.0095956
alpha (deg) | Cl | Cd | Cm | Cl/Cd
-20 | -1.3207 | 0.07546 | -0.0125 | -17.502
-19.5 | -1.3044 | 0.07127 | -0.0128 | -18.3022
-19 | -1.2825 | 0.06775 | -0.013 | -18.9299
-18.5 | -1.2624 | 0.064 | -0.0131 | -19.725
-18 | -1.2383 | 0.0607 | -0.0132 | -20.4003
-17.5 | -1.2135 | 0.05753 | -0.0132 | -21.0933
-17 | -1.1858 | 0.05465 | -0.0131 | -21.6981
-16.5 | -1.1589 | 0.05171 | -0.013 | -22.4115
-16 | -1.1286 | 0.04914 | -0.0128 | -22.967
-15.5 | -1.101 | 0.04638 | -0.0125 | -23.7387
-15 | -1.0707 | 0.0439 | -0.0122 | -24.3895
-14.5 | -1.043 | 0.04123 | -0.0117 | -25.2971
-14 | -1.0103 | 0.03906 | -0.0113 | -25.8653
-13.5 | -0.9879 | 0.03615 | -0.0104 | -27.3278
-13 | -0.9519 | 0.03431 | -0.01 | -27.7441
-12.5 | -0.9163 | 0.03248 | -0.0096 | -28.2112
-12 | -0.884 | 0.03043 | -0.009 | -29.0503
-11.5 | -0.8477 | 0.02882 | -0.0084 | -29.4136
-11 | -0.8131 | 0.02709 | -0.0076 | -30.0148
-10.5 | -0.7809 | 0.02526 | -0.0066 | -30.9145
-10 | -0.7515 | 0.02332 | -0.0051 | -32.2256
-9.5 | -0.7448 | 0.02092 | -0.0003 | -35.6023
-9 | -0.7017 | 0.01929 | -0.0013 | -36.3764
-8.5 | -0.6447 | 0.01805 | -0.0041 | -35.7175
-8 | -0.5809 | 0.01701 | -0.0079 | -34.1505
-7.5 | -0.5129 | 0.01608 | -0.0123 | -31.8968
-7 | -0.4434 | 0.01533 | -0.0167 | -28.9237
-6.5 | -0.3753 | 0.01481 | -0.0203 | -25.341
-6 | -0.3066 | 0.01435 | -0.0238 | -21.3659
-5.5 | -0.2376 | 0.01397 | -0.0273 | -17.0079
-5 | -0.1677 | 0.0135 | -0.0312 | -12.4222
-4.5 | -0.0981 | 0.01321 | -0.0347 | -7.4262
-4 | -0.0284 | 0.01296 | -0.0382 | -2.1914
-3.5 | 0.0416 | 0.0127 | -0.0418 | 3.2756
-3 | 0.1126 | 0.01234 | -0.0458 | 9.1248
-2.5 | 0.1843 | 0.01194 | -0.0501 | 15.4355
-2 | 0.2568 | 0.01147 | -0.0546 | 22.3888
-1.5 | 0.3319 | 0.01073 | -0.0601 | 30.932
-1 | 0.4071 | 0.00998 | -0.0654 | 40.7916
-0.5 | 0.4782 | 0.00975 | -0.0693 | 49.0462
0 | 0.548 | 0.00967 | -0.0728 | 56.6701
0.5 | 0.6179 | 0.00957 | -0.0764 | 64.5664
1 | 0.6869 | 0.00958 | -0.0797 | 71.7015
1.5 | 0.7556 | 0.00962 | -0.083 | 78.5447
2 | 0.8239 | 0.00969 | -0.0862 | 85.0258
2.5 | 0.892 | 0.00978 | -0.0894 | 91.2065
3 | 0.9598 | 0.00989 | -0.0926 | 97.0475
3.5 | 1.0272 | 0.01004 | -0.0957 | 102.3108
4 | 1.0942 | 0.01023 | -0.0988 | 106.9599
4.5 | 1.1611 | 0.01038 | -0.1019 | 111.8593
5 | 1.2281 | 0.01049 | -0.105 | 117.0734
5.5 | 1.295 | 0.0106 | -0.1081 | 122.1698
6 | 1.3617 | 0.01072 | -0.1113 | 127.0243
6.5 | 1.4274 | 0.01092 | -0.1143 | 130.7143
7 | 1.4924 | 0.01117 | -0.1172 | 133.6079
7.5 | 1.5569 | 0.01143 | -0.1202 | 136.2117
8 | 1.6202 | 0.01179 | -0.1229 | 137.4215
8.5 | 1.6829 | 0.01213 | -0.1257 | 138.7387
9 | 1.7448 | 0.01252 | -0.1283 | 139.361
9.5 | 1.8068 | 0.01283 | -0.1309 | 140.8262
10 | 1.8665 | 0.01328 | -0.1332 | 140.5497
10.5 | 1.9249 | 0.01377 | -0.1353 | 139.7894
11 | 1.9838 | 0.01414 | -0.1375 | 140.297
11.5 | 2.0423 | 0.01448 | -0.1396 | 141.0428
12 | 2.0955 | 0.01506 | -0.141 | 139.1434
12.5 | 2.1424 | 0.01589 | -0.1414 | 134.8269
13 | 2.1913 | 0.01647 | -0.1421 | 133.048
13.5 | 2.2024 | 0.01822 | -0.1366 | 120.8782
14 | 2.2005 | 0.02204 | -0.1324 | 99.8412
14.5 | 2.155 | 0.0304 | -0.1274 | 70.8882
15 | 2.0862 | 0.04118 | -0.1223 | 50.6605
15.5 | 1.9222 | 0.06169 | -0.1142 | 31.159
16 | 1.8072 | 0.07859 | -0.1099 | 22.9953
16.5 | 1.7054 | 0.09493 | -0.1071 | 17.9648
17 | 1.6858 | 0.1029 | -0.1073 | 16.3829
17.5 | 1.6526 | 0.11244 | -0.1075 | 14.6976
18 | 1.5879 | 0.12588 | -0.1079 | 12.6144
18.5 | 1.5692 | 0.13424 | -0.1094 | 11.6895

## 67. Re 4M Mach 0.10 (1)
BIGFOIL.COM POLAR EXPORT
fx77w343
FX 77-W-343 |  |  |  | Cl Max: | 1.654 | at alpha= | 20 | deg
JavaFoil+Calcfoil stall+Eppler ext transition |  |  |  | L/D Max: | 16.502 | at alpha= | 13 | deg
Re: | 4000000 |  |  | Cd Min: | 0.04612 | at alpha= | 1.5 | deg
Mach: | 0.1 |  |  | Cl=0 at alpha= | -3.9328 | deg
|  |  |  | @ Cl=0.1, Cd= | 0.052455
|  |  |  | @ Cl=0.4, Cd= | 0.046134
|  |  |  | @ Cl=0.6, Cd= | 0.054915
alpha (deg) | Cl | Cd | Cm | Cl/Cd
-20 | -2.051 | 0.09337 | -0.012 | -21.966
-19.5 | -1.992 | 0.08931 | -0.013 | -22.309
-19 | -1.931 | 0.08732 | -0.014 | -22.117
-18.5 | -1.87 | 0.08491 | -0.015 | -22.028
-18 | -1.809 | 0.08314 | -0.017 | -21.759
-17.5 | -1.749 | 0.08089 | -0.018 | -21.618
-17 | -1.686 | 0.07948 | -0.019 | -21.22
-16.5 | -1.626 | 0.07711 | -0.02 | -21.085
-16 | -1.564 | 0.07534 | -0.021 | -20.757
-15.5 | -1.502 | 0.0735 | -0.022 | -20.429
-15 | -1.439 | 0.07176 | -0.023 | -20.051
-14.5 | -1.376 | 0.07041 | -0.024 | -19.539
-14 | -1.312 | 0.06922 | -0.025 | -18.954
-13.5 | -1.249 | 0.06732 | -0.027 | -18.546
-13 | -1.185 | 0.06627 | -0.028 | -17.877
-12.5 | -1.12 | 0.06524 | -0.029 | -17.174
-12 | -1.056 | 0.06424 | -0.03 | -16.44
-11.5 | -0.992 | 0.06328 | -0.031 | -15.672
-11 | -0.927 | 0.06222 | -0.032 | -14.904
-10.5 | -0.863 | 0.06158 | -0.034 | -14.009
-10 | -0.799 | 0.06044 | -0.035 | -13.213
-9.5 | -0.734 | 0.05955 | -0.036 | -12.325
-9 | -0.669 | 0.05902 | -0.037 | -11.327
-8.5 | -0.604 | 0.05826 | -0.039 | -10.36
-8 | -0.538 | 0.05758 | -0.04 | -9.345
-7.5 | -0.472 | 0.05693 | -0.041 | -8.298
-7 | -0.407 | 0.05617 | -0.042 | -7.24
-6.5 | -0.341 | 0.05565 | -0.043 | -6.122
-6 | -0.275 | 0.05507 | -0.045 | -4.986
-5.5 | -0.208 | 0.05163 | -0.046 | -4.036
-5 | -0.142 | 0.05138 | -0.047 | -2.766
-4.5 | -0.076 | 0.0522 | -0.049 | -1.451
-4 | -0.009 | 0.05181 | -0.05 | -0.175
-3.5 | 0.058 | 0.05258 | -0.051 | 1.101
-3 | 0.125 | 0.05238 | -0.053 | 2.385
-2.5 | 0.192 | 0.05219 | -0.054 | 3.683
-2 | 0.26 | 0.05194 | -0.055 | 4.997
-1.5 | 0.327 | 0.05189 | -0.057 | 6.302
-1 | 0.395 | 0.0517 | -0.058 | 7.632
-0.5 | 0.465 | 0.0528 | -0.06 | 8.806
0 | 0.285 | 0.05192 | -0.061 | 5.486
0.5 | 0.321 | 0.05158 | -0.062 | 6.219
1 | 0.357 | 0.05237 | -0.064 | 6.811
1.5 | 0.393 | 0.04612 | -0.067 | 8.515
2 | 0.429 | 0.04619 | -0.068 | 9.28
2.5 | 0.465 | 0.04619 | -0.069 | 10.057
3 | 0.501 | 0.04614 | -0.071 | 10.849
3.5 | 0.525 | 0.05577 | -0.07 | 9.415
4 | 0.556 | 0.05455 | -0.071 | 10.19
4.5 | 0.59 | 0.0548 | -0.072 | 10.768
5 | 0.624 | 0.05519 | -0.073 | 11.308
5.5 | 0.655 | 0.0537 | -0.073 | 12.196
6 | 0.689 | 0.05387 | -0.074 | 12.788
6.5 | 0.723 | 0.05425 | -0.075 | 13.324
7 | 0.754 | 0.05371 | -0.076 | 14.046
7.5 | 0.787 | 0.05308 | -0.077 | 14.831
8 | 0.821 | 0.05347 | -0.078 | 15.359
8.5 | 0.845 | 0.06024 | -0.078 | 14.028
9 | 0.879 | 0.06106 | -0.079 | 14.395
9.5 | 0.913 | 0.06188 | -0.08 | 14.762
10 | 0.945 | 0.06334 | -0.08 | 14.919
10.5 | 0.978 | 0.06462 | -0.081 | 15.129
11 | 1.013 | 0.06559 | -0.082 | 15.438
11.5 | 1.048 | 0.06658 | -0.083 | 15.738
12 | 1.083 | 0.06763 | -0.084 | 16.014
12.5 | 1.119 | 0.06869 | -0.084 | 16.285
13 | 1.154 | 0.06995 | -0.085 | 16.502
13.5 | 1.178 | 0.07775 | -0.085 | 15.144
14 | 1.198 | 0.09803 | -0.084 | 12.221
14.5 | 1.234 | 0.10021 | -0.084 | 12.315
15 | 1.271 | 0.10289 | -0.085 | 12.35
15.5 | 1.307 | 0.10552 | -0.086 | 12.389
16 | 1.344 | 0.10776 | -0.087 | 12.476
16.5 | 1.382 | 0.11108 | -0.088 | 12.441
17 | 1.42 | 0.11368 | -0.089 | 12.49
17.5 | 1.458 | 0.11683 | -0.089 | 12.478
18 | 1.496 | 0.1195 | -0.09 | 12.521
18.5 | 1.535 | 0.12267 | -0.091 | 12.514
19 | 1.574 | 0.12592 | -0.091 | 12.503
19.5 | 1.614 | 0.12947 | -0.092 | 12.464
20 | 1.654 | 0.13293 | -0.093 | 12.441

## 68. Re 4M Mach 0.10 (2)
BIGFOIL.COM POLAR EXPORT
fx77w343
FX 77-W-343 |  |  |  | Cl Max: | 2.1956 | at alpha= | 13 | deg
XFOIL ncrit=9 |  |  |  | L/D Max: | 140.038 | at alpha= | 9.5 | deg
Re: | 4000000 |  |  | Cd Min: | 0.12883 | at alpha= | 18 | deg
Mach: | 0.1 |  |  | Cl=0 at alpha= | -3.7939 | deg
|  |  |  | @ Cl=0.1, Cd= | 0.012488
|  |  |  | @ Cl=0.4, Cd= | 0.010136
|  |  |  | @ Cl=0.6, Cd= | 0.0096433
alpha (deg) | Cl | Cd | Cm | Cl/Cd
-20 | -1.311 | 0.07797 | -0.0138 | -16.8142
-19.5 | -1.2927 | 0.07391 | -0.0141 | -17.4902
-19 | -1.2758 | 0.06972 | -0.0144 | -18.2989
-18.5 | -1.2543 | 0.06609 | -0.0145 | -18.9787
-18 | -1.2315 | 0.06257 | -0.0146 | -19.682
-17.5 | -1.2095 | 0.05901 | -0.0146 | -20.4965
-17 | -1.1808 | 0.0562 | -0.0145 | -21.0107
-16.5 | -1.1554 | 0.05303 | -0.0143 | -21.7877
-16 | -1.1247 | 0.05043 | -0.0142 | -22.3022
-15.5 | -1.0962 | 0.04764 | -0.0139 | -23.0101
-15 | -1.0661 | 0.04511 | -0.0135 | -23.6333
-14.5 | -1.0377 | 0.0424 | -0.0131 | -24.4741
-14 | -1.0062 | 0.04006 | -0.0127 | -25.1173
-13 | -0.9483 | 0.03515 | -0.0113 | -26.9787
-12.5 | -0.9124 | 0.03329 | -0.0109 | -27.4076
-12 | -0.8762 | 0.03147 | -0.0104 | -27.8424
-11.5 | -0.8427 | 0.02954 | -0.0097 | -28.5274
-11 | -0.8061 | 0.02793 | -0.009 | -28.8614
-10.5 | -0.7739 | 0.02603 | -0.0081 | -29.7311
-10 | -0.7421 | 0.02422 | -0.0068 | -30.64
-9.5 | -0.7197 | 0.02197 | -0.0044 | -32.7583
-9 | -0.701 | 0.01992 | -0.0014 | -35.1908
-8.5 | -0.648 | 0.01859 | -0.0036 | -34.8575
-8 | -0.5862 | 0.01747 | -0.007 | -33.5547
-7.5 | -0.5191 | 0.01648 | -0.0112 | -31.4988
-7 | -0.4487 | 0.0156 | -0.0159 | -28.7628
-6.5 | -0.3792 | 0.01498 | -0.0199 | -25.3138
-6 | -0.3099 | 0.01449 | -0.0235 | -21.3872
-5.5 | -0.2402 | 0.01409 | -0.0271 | -17.0476
-5 | -0.1697 | 0.01359 | -0.031 | -12.4871
-4.5 | -0.0994 | 0.01329 | -0.0346 | -7.4793
-4 | -0.0291 | 0.01304 | -0.0381 | -2.2316
-3.5 | 0.0415 | 0.01279 | -0.0418 | 3.2447
-3 | 0.1132 | 0.01242 | -0.0458 | 9.1143
-2.5 | 0.1856 | 0.01201 | -0.0501 | 15.4538
-2 | 0.2587 | 0.01154 | -0.0547 | 22.4177
-1.5 | 0.3346 | 0.01079 | -0.0602 | 31.0102
-1 | 0.4106 | 0.01003 | -0.0657 | 40.9372
-0.5 | 0.4825 | 0.00979 | -0.0697 | 49.285
0 | 0.5529 | 0.00971 | -0.0732 | 56.9413
0.5 | 0.6235 | 0.00961 | -0.0768 | 64.8803
1 | 0.6932 | 0.00962 | -0.0802 | 72.0582
1.5 | 0.7625 | 0.00966 | -0.0834 | 78.9337
2 | 0.8314 | 0.00974 | -0.0867 | 85.3593
2.5 | 0.9001 | 0.00983 | -0.0899 | 91.5666
3 | 0.9686 | 0.00995 | -0.0931 | 97.3467
4 | 1.1041 | 0.01032 | -0.0994 | 106.9864
4.5 | 1.172 | 0.01043 | -0.1025 | 112.3682
5 | 1.2397 | 0.01055 | -0.1056 | 117.5071
5.5 | 1.3072 | 0.01067 | -0.1087 | 122.5117
6 | 1.3745 | 0.0108 | -0.1119 | 127.2685
6.5 | 1.4406 | 0.01104 | -0.1149 | 130.4891
7 | 1.5064 | 0.01127 | -0.1179 | 133.6646
7.5 | 1.571 | 0.01161 | -0.1207 | 135.3144
8 | 1.6351 | 0.01194 | -0.1235 | 136.943
8.5 | 1.698 | 0.01234 | -0.1262 | 137.6013
9 | 1.7609 | 0.01268 | -0.1288 | 138.8722
9.5 | 1.8233 | 0.01302 | -0.1313 | 140.0384
10 | 1.8829 | 0.01352 | -0.1335 | 139.2678
10.5 | 1.9414 | 0.01403 | -0.1355 | 138.3749
11 | 2.0011 | 0.01438 | -0.1377 | 139.1586
11.5 | 2.0591 | 0.01478 | -0.1396 | 139.3166
12 | 2.1108 | 0.01545 | -0.1406 | 136.6214
12.5 | 2.1556 | 0.01634 | -0.1406 | 131.9217
13 | 2.1956 | 0.01717 | -0.1396 | 127.8742
13.5 | 2.1944 | 0.01997 | -0.1334 | 109.8848
14 | 2.1946 | 0.02438 | -0.1308 | 90.0164
14.5 | 2.1292 | 0.03449 | -0.125 | 61.7338
15 | 2.0212 | 0.04891 | -0.1184 | 41.3249
15.5 | 1.8058 | 0.0749 | -0.1094 | 24.1095
16 | 1.7337 | 0.08787 | -0.1072 | 19.7303
16.5 | 1.6587 | 0.10165 | -0.1058 | 16.3178
17 | 1.6728 | 0.10595 | -0.1068 | 15.7886
17.5 | 1.6403 | 0.11551 | -0.1072 | 14.2005
18 | 1.5768 | 0.12883 | -0.1078 | 12.2394

## 69. Re 4M Mach 0.25 (1)
BIGFOIL.COM POLAR EXPORT
fx77w343
FX 77-W-343 |  |  |  | Cl Max: | 1.075 | at alpha= | 20 | deg
JavaFoil+Calcfoil stall+Eppler ext transition |  |  |  | L/D Max: | 9.141 | at alpha= | -0.5 | deg
Re: | 4000000 |  |  | Cd Min: | 0.04626 | at alpha= | 1.5 | deg
Mach: | 0.25 |  |  | Cl=0 at alpha= | -3.9338 | deg
|  |  |  | @ Cl=0.1, Cd= | 0.051893
|  |  |  | @ Cl=0.4, Cd= | 0.054403
|  |  |  | @ Cl=0.6, Cd= | 0.06943
alpha (deg) | Cl | Cd | Cm | Cl/Cd
-20 | -2.094 | 0.10333 | -0.013 | -20.268
-19.5 | -2.037 | 0.09886 | -0.014 | -20.61
-19 | -1.979 | 0.0934 | -0.015 | -21.186
-18.5 | -1.917 | 0.0905 | -0.016 | -21.181
-18 | -1.854 | 0.08792 | -0.017 | -21.09
-17.5 | -1.791 | 0.08536 | -0.018 | -20.979
-17 | -1.728 | 0.08331 | -0.019 | -20.735
-16.5 | -1.664 | 0.08178 | -0.02 | -20.347
-16 | -1.601 | 0.07945 | -0.021 | -20.151
-15.5 | -1.539 | 0.07682 | -0.022 | -20.031
-15 | -1.474 | 0.07545 | -0.024 | -19.54
-14.5 | -1.41 | 0.07341 | -0.025 | -19.213
-14 | -1.346 | 0.07122 | -0.026 | -18.901
-13.5 | -1.281 | 0.06899 | -0.027 | -18.573
-13 | -1.216 | 0.06777 | -0.028 | -17.942
-12.5 | -1.15 | 0.06673 | -0.03 | -17.233
-12 | -1.084 | 0.06547 | -0.031 | -16.558
-11.5 | -1.018 | 0.06456 | -0.032 | -15.765
-11 | -0.951 | 0.06354 | -0.033 | -14.973
-10.5 | -0.885 | 0.06255 | -0.034 | -14.147
-10 | -0.818 | 0.06154 | -0.036 | -13.296
-9.5 | -0.752 | 0.06068 | -0.037 | -12.394
-9 | -0.685 | 0.05998 | -0.038 | -11.426
-8.5 | -0.618 | 0.05919 | -0.039 | -10.449
-8 | -0.552 | 0.05839 | -0.041 | -9.446
-7.5 | -0.484 | 0.05759 | -0.042 | -8.413
-7 | -0.417 | 0.05695 | -0.043 | -7.324
-6.5 | -0.35 | 0.05617 | -0.045 | -6.222
-6 | -0.282 | 0.05563 | -0.046 | -5.064
-5.5 | -0.214 | 0.05475 | -0.047 | -3.906
-5 | -0.146 | 0.05164 | -0.048 | -2.823
-4.5 | -0.078 | 0.0514 | -0.05 | -1.51
-4 | -0.009 | 0.05121 | -0.051 | -0.181
-3.5 | 0.059 | 0.05203 | -0.052 | 1.137
-3 | 0.128 | 0.0518 | -0.054 | 2.467
-2.5 | 0.197 | 0.05255 | -0.055 | 3.75
-2 | 0.266 | 0.05229 | -0.057 | 5.089
-1.5 | 0.335 | 0.05231 | -0.058 | 6.41
-1 | 0.405 | 0.0521 | -0.059 | 7.765
-0.5 | 0.474 | 0.05187 | -0.061 | 9.141
0 | 0.155 | 0.05071 | -0.062 | 3.048
0.5 | 0.174 | 0.05186 | -0.064 | 3.352
1 | 0.193 | 0.05167 | -0.065 | 3.739
1.5 | 0.213 | 0.04626 | -0.069 | 4.594
2 | 0.232 | 0.04626 | -0.07 | 5.015
2.5 | 0.246 | 0.05616 | -0.07 | 4.378
3 | 0.263 | 0.05483 | -0.07 | 4.796
3.5 | 0.281 | 0.05542 | -0.071 | 5.075
4 | 0.298 | 0.0539 | -0.072 | 5.538
4.5 | 0.317 | 0.0542 | -0.073 | 5.855
5 | 0.336 | 0.05453 | -0.074 | 6.169
5.5 | 0.354 | 0.05288 | -0.075 | 6.691
6 | 0.373 | 0.05313 | -0.076 | 7.025
6.5 | 0.393 | 0.05343 | -0.077 | 7.355
7 | 0.413 | 0.05621 | -0.078 | 7.347
7.5 | 0.433 | 0.05696 | -0.078 | 7.597
8 | 0.446 | 0.06185 | -0.078 | 7.215
8.5 | 0.466 | 0.06291 | -0.079 | 7.415
9 | 0.488 | 0.06392 | -0.08 | 7.629
9.5 | 0.509 | 0.06498 | -0.081 | 7.836
10 | 0.531 | 0.06596 | -0.082 | 8.054
10.5 | 0.554 | 0.06704 | -0.082 | 8.26
11 | 0.577 | 0.06826 | -0.083 | 8.449
11.5 | 0.6 | 0.06943 | -0.084 | 8.644
12 | 0.623 | 0.0711 | -0.085 | 8.761
12.5 | 0.645 | 0.07347 | -0.085 | 8.776
13 | 0.667 | 0.08002 | -0.086 | 8.335
13.5 | 0.684 | 0.10086 | -0.085 | 6.786
14 | 0.71 | 0.10408 | -0.086 | 6.826
14.5 | 0.737 | 0.10623 | -0.086 | 6.939
15 | 0.764 | 0.10937 | -0.087 | 6.99
15.5 | 0.792 | 0.11274 | -0.088 | 7.028
16 | 0.821 | 0.11565 | -0.089 | 7.098
16.5 | 0.85 | 0.11903 | -0.09 | 7.144
17 | 0.88 | 0.12226 | -0.09 | 7.2
17.5 | 0.911 | 0.12604 | -0.091 | 7.228
18 | 0.943 | 0.12953 | -0.092 | 7.277
18.5 | 0.974 | 0.13416 | -0.092 | 7.261
19 | 1.007 | 0.13721 | -0.093 | 7.342
19.5 | 1.041 | 0.142 | -0.094 | 7.33
20 | 1.075 | 0.14643 | -0.094 | 7.343

## 70. Re 4M Mach 0.25 (2)
BIGFOIL.COM POLAR EXPORT
fx77w343
FX 77-W-343 |  |  |  | Cl Max: | 2.1356 | at alpha= | 13 | deg
XFOIL ncrit=9 |  |  |  | L/D Max: | 134.032 | at alpha= | 9 | deg
Re: | 4000000 |  |  | Cd Min: | 0.14538 | at alpha= | 18 | deg
Mach: | 0.25 |  |  | Cl=0 at alpha= | -3.7749 | deg
|  |  |  | @ Cl=0.1, Cd= | 0.012924
|  |  |  | @ Cl=0.4, Cd= | 0.010593
|  |  |  | @ Cl=0.6, Cd= | 0.0099049
alpha (deg) | Cl | Cd | Cm | Cl/Cd
-20 | -1.2476 | 0.09266 | -0.0194 | -13.4643
-19.5 | -1.2378 | 0.08717 | -0.0204 | -14.1998
-19 | -1.2225 | 0.0824 | -0.0209 | -14.8362
-18.5 | -1.2067 | 0.07769 | -0.0214 | -15.5322
-18 | -1.1904 | 0.07307 | -0.0217 | -16.2912
-17.5 | -1.169 | 0.06908 | -0.0218 | -16.9224
-17 | -1.1471 | 0.06515 | -0.0217 | -17.6071
-16.5 | -1.1246 | 0.06131 | -0.0216 | -18.3428
-16 | -1.0975 | 0.05799 | -0.0213 | -18.9257
-15.5 | -1.0701 | 0.05475 | -0.021 | -19.5452
-15 | -1.0394 | 0.05181 | -0.0207 | -20.0618
-14.5 | -1.0089 | 0.04892 | -0.0203 | -20.6235
-14 | -0.9771 | 0.04623 | -0.0199 | -21.1356
-13.5 | -0.9462 | 0.0435 | -0.0193 | -21.7517
-13 | -0.9146 | 0.04087 | -0.0187 | -22.3783
-11.5 | -0.8161 | 0.03372 | -0.0165 | -24.2023
-11 | -0.7755 | 0.03201 | -0.016 | -24.2268
-10.5 | -0.7346 | 0.03034 | -0.0156 | -24.2123
-10 | -0.6995 | 0.02838 | -0.0147 | -24.6476
-9.5 | -0.6654 | 0.02656 | -0.0135 | -25.0527
-9 | -0.6354 | 0.02448 | -0.0119 | -25.9559
-8.5 | -0.6052 | 0.02258 | -0.0098 | -26.8025
-8 | -0.5918 | 0.02037 | -0.0057 | -29.0525
-7.5 | -0.539 | 0.0189 | -0.0075 | -28.5185
-7 | -0.4754 | 0.01772 | -0.0108 | -26.8284
-6.5 | -0.4057 | 0.01667 | -0.0151 | -24.3371
-6 | -0.3316 | 0.01566 | -0.0202 | -21.175
-5.5 | -0.256 | 0.01488 | -0.0252 | -17.2043
-5 | -0.1822 | 0.01438 | -0.0292 | -12.6704
-4.5 | -0.1074 | 0.01382 | -0.0336 | -7.7713
-4 | -0.0334 | 0.01353 | -0.0374 | -2.4686
-3.5 | 0.0408 | 0.01326 | -0.0413 | 3.0769
-3 | 0.1165 | 0.01283 | -0.0458 | 9.0803
-2.5 | 0.1927 | 0.01242 | -0.0504 | 15.5153
-2 | 0.2699 | 0.01191 | -0.0553 | 22.6616
-1 | 0.4309 | 0.01028 | -0.0672 | 41.9163
-0.5 | 0.5063 | 0.01006 | -0.0713 | 50.328
0 | 0.5812 | 0.00991 | -0.0753 | 58.6478
0.5 | 0.6549 | 0.00989 | -0.0789 | 66.2184
1 | 0.7288 | 0.00984 | -0.0826 | 74.065
1.5 | 0.8015 | 0.00992 | -0.086 | 80.7964
2 | 0.874 | 0.01003 | -0.0894 | 87.1386
2.5 | 0.946 | 0.01018 | -0.0927 | 92.9273
3 | 1.0177 | 0.01037 | -0.096 | 98.1389
3.5 | 1.0897 | 0.0105 | -0.0993 | 103.781
4 | 1.1618 | 0.01062 | -0.1026 | 109.3974
4.5 | 1.2334 | 0.01077 | -0.1058 | 114.5218
5 | 1.3047 | 0.01093 | -0.109 | 119.3687
5.5 | 1.3754 | 0.01115 | -0.1121 | 123.3543
6 | 1.4456 | 0.01142 | -0.1153 | 126.5849
6.5 | 1.5159 | 0.01163 | -0.1183 | 130.3439
7 | 1.5836 | 0.01207 | -0.1211 | 131.2013
7.5 | 1.651 | 0.01248 | -0.1238 | 132.2917
8 | 1.7169 | 0.01297 | -0.1263 | 132.3747
8.5 | 1.7834 | 0.01334 | -0.1288 | 133.6882
9 | 1.8483 | 0.01379 | -0.1311 | 134.0319
9.5 | 1.9104 | 0.01435 | -0.1329 | 133.1289
10 | 1.9679 | 0.01509 | -0.1341 | 130.4109
10.5 | 2.028 | 0.01559 | -0.1355 | 130.0834
11 | 2.0821 | 0.01629 | -0.1361 | 127.8146
11.5 | 2.1065 | 0.01774 | -0.1319 | 118.743
12 | 2.1118 | 0.02113 | -0.1277 | 99.9432
12.5 | 2.1219 | 0.02535 | -0.1263 | 83.7041
13 | 2.1356 | 0.02943 | -0.1255 | 72.5654
13.5 | 2.0782 | 0.0389 | -0.1208 | 53.4242
14 | 1.9495 | 0.05468 | -0.1136 | 35.6529
15.5 | 1.5937 | 0.10491 | -0.1021 | 15.1911
16 | 1.5718 | 0.11331 | -0.1025 | 13.8717
16.5 | 1.5669 | 0.12008 | -0.1036 | 13.0488
17 | 1.566 | 0.1264 | -0.105 | 12.3892
17.5 | 1.5167 | 0.13836 | -0.1065 | 10.962
18 | 1.5125 | 0.14538 | -0.1086 | 10.4038

## 71. Re 4M Mach 0.50 (1)
BIGFOIL.COM POLAR EXPORT
fx77w343
FX 77-W-343 |  |  |  | Cl Max: | 1.652 | at alpha= | 20 | deg
JavaFoil+Calcfoil stall+Eppler ext transition |  |  |  | L/D Max: | 11.744 | at alpha= | 9.5 | deg
Re: | 4000000 |  |  | Cd Min: | 0.05197 | at alpha= | -2.5 | deg
Mach: | 0.5 |  |  | Cl=0 at alpha= | -3.9359 | deg
|  |  |  | @ Cl=0.1, Cd= | 0.052702
|  |  |  | @ Cl=0.4, Cd= | 0.058197
|  |  |  | @ Cl=0.6, Cd= | 0.059268
alpha (deg) | Cl | Cd | Cm | Cl/Cd
-20 | -1.056 | 0.20502 | -0.009 | -5.151
-19.5 | -1.024 | 0.19996 | -0.01 | -5.121
-19 | -0.992 | 0.1946 | -0.01 | -5.097
-18.5 | -0.96 | 0.19044 | -0.011 | -5.04
-18 | -0.928 | 0.1846 | -0.012 | -5.026
-17.5 | -0.897 | 0.19582 | -0.013 | -4.582
-17 | -0.859 | 0.17461 | -0.012 | -4.921
-16.5 | -0.827 | 0.16963 | -0.013 | -4.874
-16 | -0.795 | 0.16567 | -0.013 | -4.797
-15.5 | -0.763 | 0.19757 | -0.014 | -3.863
-15 | -0.731 | 0.18861 | -0.015 | -3.875
-14.5 | -0.725 | 0.13767 | -0.022 | -5.268
-14 | -0.758 | 0.0911 | -0.028 | -8.323
-13.5 | -0.725 | 0.08279 | -0.03 | -8.762
-13 | -0.601 | 0.13638 | -0.018 | -4.405
-12.5 | -0.65 | 0.08157 | -0.032 | -7.967
-12 | -0.615 | 0.07711 | -0.034 | -7.971
-11.5 | -0.578 | 0.0746 | -0.035 | -7.749
-11 | -0.542 | 0.07059 | -0.037 | -7.677
-10.5 | -0.504 | 0.06883 | -0.038 | -7.327
-10 | -0.467 | 0.06726 | -0.04 | -6.938
-9.5 | -0.429 | 0.06569 | -0.041 | -6.527
-9 | -0.391 | 0.06466 | -0.042 | -6.041
-8.5 | -0.353 | 0.06294 | -0.044 | -5.601
-8 | -0.314 | 0.06191 | -0.045 | -5.076
-7.5 | -0.276 | 0.06089 | -0.046 | -4.531
-7 | -0.237 | 0.06032 | -0.048 | -3.935
-6.5 | -0.199 | 0.05931 | -0.049 | -3.353
-6 | -0.16 | 0.05856 | -0.051 | -2.736
-5.5 | -0.122 | 0.05778 | -0.052 | -2.104
-5 | -0.083 | 0.0567 | -0.054 | -1.463
-4.5 | -0.044 | 0.05588 | -0.055 | -0.791
-4 | -0.005 | 0.05521 | -0.057 | -0.096
-3.5 | 0.034 | 0.05466 | -0.058 | 0.617
-3 | 0.073 | 0.05435 | -0.06 | 1.34
-2.5 | 0.112 | 0.05197 | -0.061 | 2.154
-2 | 0.151 | 0.06257 | -0.061 | 2.415
-1.5 | 0.19 | 0.06095 | -0.062 | 3.124
-1 | 0.23 | 0.05891 | -0.062 | 3.898
-0.5 | 0.269 | 0.05912 | -0.064 | 4.549
0 | 0.309 | 0.05672 | -0.064 | 5.439
0.5 | 0.347 | 0.05692 | -0.066 | 6.094
1 | 0.385 | 0.05811 | -0.067 | 6.623
1.5 | 0.421 | 0.05832 | -0.068 | 7.221
2 | 0.459 | 0.05287 | -0.073 | 8.675
2.5 | 0.496 | 0.05671 | -0.074 | 8.747
3 | 0.533 | 0.05745 | -0.075 | 9.285
3.5 | 0.568 | 0.05845 | -0.076 | 9.725
4 | 0.604 | 0.05937 | -0.076 | 10.176
4.5 | 0.641 | 0.06046 | -0.078 | 10.597
5 | 0.677 | 0.06146 | -0.079 | 11.021
5.5 | 0.704 | 0.06742 | -0.078 | 10.446
6 | 0.74 | 0.06897 | -0.079 | 10.73
6.5 | 0.773 | 0.07106 | -0.08 | 10.877
7 | 0.807 | 0.07305 | -0.08 | 11.043
7.5 | 0.842 | 0.07503 | -0.081 | 11.221
8 | 0.877 | 0.0769 | -0.082 | 11.409
8.5 | 0.912 | 0.07895 | -0.083 | 11.553
9 | 0.947 | 0.08131 | -0.084 | 11.647
9.5 | 0.982 | 0.08358 | -0.085 | 11.744
10 | 1.01 | 0.09456 | -0.085 | 10.684
10.5 | 1.043 | 0.09803 | -0.086 | 10.643
11 | 1.077 | 0.11019 | -0.087 | 9.77
11.5 | 1.111 | 0.11481 | -0.088 | 9.675
12 | 1.143 | 0.13939 | -0.089 | 8.2
12.5 | 1.176 | 0.1479 | -0.09 | 7.955
13 | 1.21 | 0.1552 | -0.09 | 7.794
13.5 | 1.243 | 0.16349 | -0.091 | 7.601
14 | 1.275 | 0.17571 | -0.092 | 7.256
14.5 | 1.306 | 0.1917 | -0.093 | 6.815
15 | 1.336 | 0.21285 | -0.093 | 6.278
15.5 | 1.363 | 0.2499 | -0.093 | 5.454
16 | 1.395 | 0.28033 | -0.094 | 4.978
16.5 | 1.428 | 0.30527 | -0.095 | 4.678
17 | 1.457 | 0.35911 | -0.095 | 4.059
17.5 | 1.479 | 0.4122 | -0.094 | 3.588
18 | 1.514 | 0.45159 | -0.095 | 3.352
18.5 | 1.554 | 0.45067 | -0.097 | 3.447
19 | 1.586 | 0.51396 | -0.098 | 3.085
19.5 | 1.62 | 0.50292 | -0.1 | 3.22
20 | 1.652 | 0.56225 | -0.1 | 2.937

## 72. Re 4M Mach 0.50 (2)
BIGFOIL.COM POLAR EXPORT
fx77w343
FX 77-W-343 |  |  |  | Cl Max: | 1.7028 | at alpha= | 6 | deg
XFOIL ncrit=9 |  |  |  | L/D Max: | 107.011 | at alpha= | 4.5 | deg
Re: | 4000000 |  |  | Cd Min: | 0.16924 | at alpha= | -20 | deg
Mach: | 0.5 |  |  | Cl=0 at alpha= | -3.6839 | deg
|  |  |  | @ Cl=0.1, Cd= | 0.017234
|  |  |  | @ Cl=0.4, Cd= | 0.013946
|  |  |  | @ Cl=0.6, Cd= | 0.011875
alpha (deg) | Cl | Cd | Cm | Cl/Cd
-20 | -0.8716 | 0.16924 | -0.0059 | -5.1501
-19.5 | -0.8841 | 0.15793 | -0.0139 | -5.598
-19 | -0.8975 | 0.14698 | -0.0212 | -6.1063
-18.5 | -0.9109 | 0.13645 | -0.0277 | -6.6757
-18 | -0.9229 | 0.12642 | -0.0332 | -7.3003
-17.5 | -0.9341 | 0.11696 | -0.0377 | -7.9865
-17 | -0.9424 | 0.10805 | -0.0412 | -8.7219
-16.5 | -0.9465 | 0.0999 | -0.0437 | -9.4745
-16 | -0.9438 | 0.09262 | -0.0453 | -10.19
-15.5 | -0.9341 | 0.08614 | -0.0461 | -10.844
-15 | -0.9188 | 0.08034 | -0.0464 | -11.4364
-14.5 | -0.8975 | 0.07512 | -0.0464 | -11.9476
-14 | -0.8716 | 0.0704 | -0.0461 | -12.3807
-13.5 | -0.8388 | 0.06637 | -0.0456 | -12.6382
-13 | -0.8065 | 0.06235 | -0.045 | -12.935
-12.5 | -0.7722 | 0.05859 | -0.0444 | -13.1797
-12 | -0.7344 | 0.05522 | -0.0436 | -13.2995
-11.5 | -0.6985 | 0.05182 | -0.0427 | -13.4794
-11 | -0.6582 | 0.04877 | -0.0419 | -13.496
-10.5 | -0.614 | 0.04614 | -0.0411 | -13.3073
-10 | -0.5703 | 0.04347 | -0.0403 | -13.1194
-9.5 | -0.523 | 0.04114 | -0.0396 | -12.7127
-9 | -0.4776 | 0.03876 | -0.0388 | -12.322
-8.5 | -0.4333 | 0.03643 | -0.0379 | -11.894
-8 | -0.3889 | 0.03416 | -0.037 | -11.3847
-7.5 | -0.3415 | 0.03218 | -0.0362 | -10.6122
-7 | -0.2927 | 0.03035 | -0.0354 | -9.6442
-6.5 | -0.2479 | 0.02837 | -0.0344 | -8.7381
-6 | -0.2008 | 0.02669 | -0.0333 | -7.5234
-5.5 | -0.1596 | 0.02491 | -0.0315 | -6.4071
-5 | -0.1375 | 0.02283 | -0.0271 | -6.0228
-4.5 | -0.1116 | 0.02104 | -0.0235 | -5.3042
-4 | -0.0488 | 0.0196 | -0.0258 | -2.4898
-3.5 | 0.0284 | 0.018 | -0.0309 | 1.5778
-3 | 0.1163 | 0.01706 | -0.0365 | 6.8171
-2.5 | 0.2098 | 0.016 | -0.0433 | 13.1125
-2 | 0.3097 | 0.01479 | -0.0518 | 20.9398
-1.5 | 0.4103 | 0.01385 | -0.0599 | 29.6245
-1 | 0.5138 | 0.01287 | -0.0685 | 39.9223
-0.5 | 0.6221 | 0.01162 | -0.0784 | 53.537
0 | 0.7162 | 0.01148 | -0.0837 | 62.3868
0.5 | 0.8074 | 0.01159 | -0.0883 | 69.6635
1 | 0.8981 | 0.01173 | -0.0926 | 76.5644
1.5 | 0.9898 | 0.01182 | -0.097 | 83.7394
2 | 1.0793 | 0.01207 | -0.1008 | 89.42
2.5 | 1.1691 | 0.01232 | -0.1046 | 94.8945
3 | 1.2574 | 0.01267 | -0.1082 | 99.2423
3.5 | 1.3444 | 0.01311 | -0.1116 | 102.5477
4 | 1.4303 | 0.01359 | -0.1147 | 105.2465
4.5 | 1.5142 | 0.01415 | -0.1174 | 107.0106
5 | 1.593 | 0.0149 | -0.1194 | 106.9128
5.5 | 1.6637 | 0.01592 | -0.1204 | 104.5038
6 | 1.7028 | 0.01769 | -0.1171 | 96.2578
6.5 | 1.6951 | 0.02326 | -0.1132 | 72.8762
7 | 1.6343 | 0.03254 | -0.1078 | 50.2243
7.5 | 1.4518 | 0.04921 | -0.0965 | 29.5021
8 | 1.2586 | 0.06785 | -0.0875 | 18.5497
8.5 | 1.2217 | 0.07664 | -0.0859 | 15.9408
9 | 1.1968 | 0.08484 | -0.085 | 14.1066
9.5 | 1.2106 | 0.09012 | -0.0855 | 13.4332
10 | 1.2044 | 0.09719 | -0.0856 | 12.3922
10.5 | 1.2035 | 0.10395 | -0.0862 | 11.5777
11 | 1.2106 | 0.11013 | -0.0871 | 10.9925

## 73. Re 5M Mach 0.00 (1)
BIGFOIL.COM POLAR EXPORT
fx77w343
FX 77-W-343 |  |  |  | Cl Max: | 1.719 | at alpha= | 20 | deg
JavaFoil+Calcfoil stall+Eppler ext transition |  |  |  | L/D Max: | 17.139 | at alpha= | 12 | deg
Re: | 5000000 |  |  | Cd Min: | 0.04598 | at alpha= | 1.5 | deg
Mach: | 0 |  |  | Cl=0 at alpha= | -3.9328 | deg
|  |  |  | @ Cl=0.1, Cd= | 0.051957
|  |  |  | @ Cl=0.4, Cd= | 0.046236
|  |  |  | @ Cl=0.6, Cd= | 0.046102
alpha (deg) | Cl | Cd | Cm | Cl/Cd
-20 | -2.043 | 0.09079 | -0.012 | -22.505
-19.5 | -1.984 | 0.08691 | -0.013 | -22.831
-19 | -1.925 | 0.08462 | -0.014 | -22.744
-18.5 | -1.865 | 0.08253 | -0.015 | -22.593
-18 | -1.803 | 0.08079 | -0.016 | -22.323
-17.5 | -1.742 | 0.07926 | -0.018 | -21.978
-17 | -1.681 | 0.07743 | -0.019 | -21.709
-16.5 | -1.62 | 0.07528 | -0.02 | -21.521
-16 | -1.558 | 0.07412 | -0.021 | -21.014
-15.5 | -1.496 | 0.07189 | -0.022 | -20.805
-15 | -1.433 | 0.07039 | -0.023 | -20.361
-14.5 | -1.37 | 0.0691 | -0.024 | -19.829
-14 | -1.308 | 0.06698 | -0.025 | -19.523
-13.5 | -1.244 | 0.06618 | -0.026 | -18.792
-13 | -1.18 | 0.06517 | -0.028 | -18.105
-12.5 | -1.116 | 0.0642 | -0.029 | -17.383
-12 | -1.052 | 0.06323 | -0.03 | -16.64
-11.5 | -0.989 | 0.06217 | -0.031 | -15.901
-11 | -0.925 | 0.06113 | -0.032 | -15.128
-10.5 | -0.861 | 0.06026 | -0.034 | -14.284
-10 | -0.796 | 0.05964 | -0.035 | -13.35
-9.5 | -0.732 | 0.05864 | -0.036 | -12.481
-9 | -0.667 | 0.05809 | -0.037 | -11.477
-8.5 | -0.601 | 0.05751 | -0.038 | -10.457
-8 | -0.536 | 0.05687 | -0.04 | -9.427
-7.5 | -0.471 | 0.0562 | -0.041 | -8.375
-7 | -0.405 | 0.05559 | -0.042 | -7.288
-6.5 | -0.339 | 0.05199 | -0.043 | -6.529
-6 | -0.274 | 0.05166 | -0.045 | -5.297
-5.5 | -0.208 | 0.0523 | -0.046 | -3.972
-5 | -0.142 | 0.05184 | -0.047 | -2.74
-4.5 | -0.076 | 0.05261 | -0.049 | -1.439
-4 | -0.009 | 0.05232 | -0.05 | -0.173
-3.5 | 0.058 | 0.05207 | -0.051 | 1.108
-3 | 0.125 | 0.05189 | -0.052 | 2.401
-2.5 | 0.192 | 0.05194 | -0.054 | 3.689
-2 | 0.259 | 0.05167 | -0.055 | 5.007
-1.5 | 0.328 | 0.05275 | -0.057 | 6.214
-1 | 0.396 | 0.05259 | -0.058 | 7.522
-0.5 | 0.464 | 0.05229 | -0.059 | 8.867
0 | 0.299 | 0.05258 | -0.061 | 5.679
0.5 | 0.336 | 0.05216 | -0.063 | 6.448
1 | 0.374 | 0.04679 | -0.065 | 7.994
1.5 | 0.412 | 0.04598 | -0.066 | 8.955
2 | 0.449 | 0.04605 | -0.068 | 9.76
2.5 | 0.487 | 0.04606 | -0.069 | 10.577
3 | 0.525 | 0.04609 | -0.07 | 11.39
3.5 | 0.563 | 0.04619 | -0.071 | 12.184
4 | 0.601 | 0.0461 | -0.073 | 13.028
4.5 | 0.624 | 0.05553 | -0.072 | 11.247
5 | 0.656 | 0.05429 | -0.073 | 12.093
5.5 | 0.692 | 0.05463 | -0.074 | 12.669
6 | 0.728 | 0.0549 | -0.075 | 13.263
6.5 | 0.76 | 0.05347 | -0.075 | 14.213
7 | 0.795 | 0.05376 | -0.076 | 14.796
7.5 | 0.818 | 0.05761 | -0.076 | 14.192
8 | 0.851 | 0.05851 | -0.076 | 14.549
8.5 | 0.887 | 0.05924 | -0.077 | 14.967
9 | 0.922 | 0.06003 | -0.078 | 15.365
9.5 | 0.958 | 0.06072 | -0.079 | 15.784
10 | 0.994 | 0.06161 | -0.08 | 16.138
10.5 | 1.03 | 0.06245 | -0.081 | 16.5
11 | 1.064 | 0.06382 | -0.082 | 16.676
11.5 | 1.099 | 0.06509 | -0.083 | 16.879
12 | 1.134 | 0.06618 | -0.083 | 17.139
12.5 | 1.165 | 0.07172 | -0.084 | 16.242
13 | 1.194 | 0.07472 | -0.084 | 15.985
13.5 | 1.216 | 0.09284 | -0.083 | 13.101
14 | 1.252 | 0.09536 | -0.083 | 13.129
14.5 | 1.289 | 0.09742 | -0.084 | 13.236
15 | 1.327 | 0.09999 | -0.085 | 13.269
15.5 | 1.365 | 0.10274 | -0.086 | 13.283
16 | 1.403 | 0.105 | -0.087 | 13.357
16.5 | 1.441 | 0.10768 | -0.087 | 13.382
17 | 1.48 | 0.11013 | -0.088 | 13.438
17.5 | 1.519 | 0.11312 | -0.089 | 13.427
18 | 1.558 | 0.11578 | -0.09 | 13.458
18.5 | 1.598 | 0.11932 | -0.09 | 13.39
19 | 1.638 | 0.12197 | -0.091 | 13.429
19.5 | 1.678 | 0.12538 | -0.092 | 13.383
20 | 1.719 | 0.12851 | -0.093 | 13.374

## 74. Re 5M Mach 0.00 (2)
BIGFOIL.COM POLAR EXPORT
fx77w343
FX 77-W-343 |  |  |  | Cl Max: | 2.1853 | at alpha= | 13 | deg
XFOIL ncrit=9 |  |  |  | L/D Max: | 148.23 | at alpha= | 11 | deg
Re: | 5000000 |  |  | Cd Min: | 0.12853 | at alpha= | 18 | deg
Mach: | 0 |  |  | Cl=0 at alpha= | -3.8111 | deg
|  |  |  | @ Cl=0.1, Cd= | 0.0122
|  |  |  | @ Cl=0.4, Cd= | 0.010318
|  |  |  | @ Cl=0.6, Cd= | 0.0093086
alpha (deg) | Cl | Cd | Cm | Cl/Cd
-20 | -1.3413 | 0.07346 | -0.0122 | -18.2589
-19.5 | -1.325 | 0.06932 | -0.0124 | -19.1143
-19 | -1.3073 | 0.06535 | -0.0125 | -20.0046
-18.5 | -1.2829 | 0.06211 | -0.0126 | -20.6553
-18 | -1.262 | 0.05856 | -0.0125 | -21.5505
-17.5 | -1.2348 | 0.05569 | -0.0124 | -22.1727
-17 | -1.2109 | 0.05247 | -0.0122 | -23.0779
-16.5 | -1.1812 | 0.04986 | -0.012 | -23.6903
-16 | -1.1548 | 0.04698 | -0.0116 | -24.5807
-15.5 | -1.1229 | 0.04465 | -0.0114 | -25.1489
-15 | -1.0942 | 0.042 | -0.011 | -26.0524
-14.5 | -1.0595 | 0.03996 | -0.0108 | -26.514
-14 | -1.0258 | 0.03785 | -0.0105 | -27.1017
-13.5 | -0.995 | 0.03554 | -0.0099 | -27.9966
-13 | -0.9612 | 0.03356 | -0.0094 | -28.6412
-12.5 | -0.9302 | 0.03141 | -0.0086 | -29.6148
-12 | -0.9061 | 0.02901 | -0.0072 | -31.2341
-11.5 | -0.8753 | 0.02708 | -0.0061 | -32.3227
-11 | -0.8443 | 0.02518 | -0.005 | -33.5306
-10.5 | -0.8115 | 0.02342 | -0.0039 | -34.6499
-10 | -0.7919 | 0.02127 | -0.0008 | -37.2308
-9.5 | -0.7636 | 0.01942 | 0.0006 | -39.3203
-9 | -0.7094 | 0.01806 | -0.0018 | -39.2802
-8.5 | -0.6473 | 0.01686 | -0.0056 | -38.3926
-8 | -0.5796 | 0.01584 | -0.01 | -36.5909
-7.5 | -0.5099 | 0.01504 | -0.0145 | -33.9029
-7 | -0.4419 | 0.01455 | -0.0179 | -30.3711
-6.5 | -0.3736 | 0.01414 | -0.0213 | -26.4215
-6 | -0.3048 | 0.01379 | -0.0247 | -22.103
-5.5 | -0.2357 | 0.01345 | -0.0282 | -17.5242
-5 | -0.1663 | 0.01315 | -0.0316 | -12.6464
-4.5 | -0.0964 | 0.01283 | -0.0353 | -7.5136
-4 | -0.0263 | 0.01254 | -0.0389 | -2.0973
-3.5 | 0.0433 | 0.01237 | -0.0424 | 3.5004
-3 | 0.1133 | 0.01216 | -0.0459 | 9.3174
-2.5 | 0.1845 | 0.0118 | -0.0499 | 15.6356
-2 | 0.2561 | 0.01143 | -0.054 | 22.4059
-1.5 | 0.3289 | 0.01093 | -0.0585 | 30.0915
-1 | 0.4033 | 0.01029 | -0.0636 | 39.1934
-0.5 | 0.4782 | 0.0096 | -0.0689 | 49.8125
0 | 0.5491 | 0.00941 | -0.0727 | 58.3528
0.5 | 0.6194 | 0.00927 | -0.0764 | 66.8177
1 | 0.6888 | 0.00924 | -0.0798 | 74.5455
1.5 | 0.7582 | 0.0092 | -0.0834 | 82.413
2 | 0.8264 | 0.00931 | -0.0865 | 88.7648
2.5 | 0.8945 | 0.00942 | -0.0898 | 94.9575
3 | 0.9622 | 0.00956 | -0.0929 | 100.6485
3.5 | 1.0303 | 0.00962 | -0.0962 | 107.0998
4 | 1.0981 | 0.00969 | -0.0994 | 113.323
4.5 | 1.1658 | 0.00977 | -0.1026 | 119.3245
5 | 1.2329 | 0.00989 | -0.1058 | 124.6613
5.5 | 1.2997 | 0.01004 | -0.1089 | 129.4522
6 | 1.3654 | 0.01028 | -0.1119 | 132.821
6.5 | 1.431 | 0.0105 | -0.115 | 136.2857
7 | 1.4955 | 0.01084 | -0.1179 | 137.9613
7.5 | 1.5594 | 0.01117 | -0.1207 | 139.6061
8 | 1.6232 | 0.01148 | -0.1236 | 141.3937
8.5 | 1.6869 | 0.01176 | -0.1264 | 143.4439
9 | 1.7493 | 0.01211 | -0.1291 | 144.4509
9.5 | 1.8107 | 0.01251 | -0.1316 | 144.7402
10 | 1.8731 | 0.01276 | -0.1343 | 146.7947
10.5 | 1.9344 | 0.01306 | -0.1368 | 148.1164
11 | 1.9937 | 0.01345 | -0.1391 | 148.2305
11.5 | 2.0492 | 0.01403 | -0.1408 | 146.0584
12 | 2.1061 | 0.01444 | -0.1427 | 145.8518
12.5 | 2.1547 | 0.01524 | -0.1434 | 141.3845
13 | 2.1853 | 0.01673 | -0.1413 | 130.6216
13.5 | 2.1482 | 0.02135 | -0.1306 | 100.6183
14 | 2.1299 | 0.02749 | -0.1272 | 77.4791
14.5 | 2.1076 | 0.03434 | -0.1247 | 61.3745
15 | 2.0321 | 0.04598 | -0.1197 | 44.1953
15.5 | 1.9074 | 0.06322 | -0.1139 | 30.1708
16 | 1.8162 | 0.07781 | -0.1104 | 23.3415
16.5 | 1.7019 | 0.09544 | -0.1073 | 17.8321
17 | 1.5943 | 0.11321 | -0.1057 | 14.0827
17.5 | 1.5656 | 0.12263 | -0.1065 | 12.7669
18 | 1.5668 | 0.12853 | -0.1079 | 12.1902

## 75. Re 5M Mach 0.10 (1)
BIGFOIL.COM POLAR EXPORT
fx77w343
FX 77-W-343 |  |  |  | Cl Max: | 1.655 | at alpha= | 20 | deg
JavaFoil+Calcfoil stall+Eppler ext transition |  |  |  | L/D Max: | 16.278 | at alpha= | 12 | deg
Re: | 5000000 |  |  | Cd Min: | 0.04598 | at alpha= | 1.5 | deg
Mach: | 0.1 |  |  | Cl=0 at alpha= | -3.9328 | deg
|  |  |  | @ Cl=0.1, Cd= | 0.052017
|  |  |  | @ Cl=0.4, Cd= | 0.045996
|  |  |  | @ Cl=0.6, Cd= | 0.054245
alpha (deg) | Cl | Cd | Cm | Cl/Cd
-20 | -2.052 | 0.09181 | -0.012 | -22.355
-19.5 | -1.993 | 0.08782 | -0.013 | -22.699
-19 | -1.933 | 0.08565 | -0.014 | -22.565
-18.5 | -1.873 | 0.08335 | -0.015 | -22.466
-18 | -1.811 | 0.08165 | -0.017 | -22.182
-17.5 | -1.75 | 0.08002 | -0.018 | -21.865
-17 | -1.688 | 0.07814 | -0.019 | -21.608
-16.5 | -1.628 | 0.07579 | -0.02 | -21.473
-16 | -1.565 | 0.07463 | -0.021 | -20.967
-15.5 | -1.502 | 0.0731 | -0.022 | -20.548
-15 | -1.44 | 0.07078 | -0.023 | -20.344
-14.5 | -1.377 | 0.06947 | -0.024 | -19.817
-14 | -1.313 | 0.06832 | -0.025 | -19.217
-13.5 | -1.25 | 0.06646 | -0.027 | -18.801
-13 | -1.186 | 0.06545 | -0.028 | -18.115
-12.5 | -1.121 | 0.06446 | -0.029 | -17.396
-12 | -1.057 | 0.06349 | -0.03 | -16.646
-11.5 | -0.993 | 0.0625 | -0.031 | -15.886
-11 | -0.929 | 0.06136 | -0.032 | -15.138
-10.5 | -0.864 | 0.06075 | -0.034 | -14.228
-10 | -0.8 | 0.05965 | -0.035 | -13.411
-9.5 | -0.735 | 0.0588 | -0.036 | -12.504
-9 | -0.67 | 0.05821 | -0.037 | -11.505
-8.5 | -0.604 | 0.05765 | -0.039 | -10.483
-8 | -0.539 | 0.05699 | -0.04 | -9.452
-7.5 | -0.473 | 0.05638 | -0.041 | -8.388
-7 | -0.407 | 0.05565 | -0.042 | -7.316
-6.5 | -0.341 | 0.05514 | -0.044 | -6.185
-6 | -0.275 | 0.05171 | -0.045 | -5.316
-5.5 | -0.209 | 0.05126 | -0.046 | -4.071
-5 | -0.143 | 0.05196 | -0.047 | -2.745
-4.5 | -0.076 | 0.05178 | -0.049 | -1.466
-4 | -0.009 | 0.0524 | -0.05 | -0.174
-3.5 | 0.058 | 0.05213 | -0.051 | 1.112
-3 | 0.125 | 0.05195 | -0.053 | 2.409
-2.5 | 0.192 | 0.05201 | -0.054 | 3.701
-2 | 0.26 | 0.05179 | -0.055 | 5.018
-1.5 | 0.329 | 0.05284 | -0.057 | 6.231
-1 | 0.397 | 0.05259 | -0.058 | 7.555
-0.5 | 0.466 | 0.05236 | -0.06 | 8.897
0 | 0.285 | 0.05156 | -0.061 | 5.524
0.5 | 0.321 | 0.05222 | -0.063 | 6.142
1 | 0.357 | 0.0468 | -0.066 | 7.623
1.5 | 0.393 | 0.04598 | -0.067 | 8.539
2 | 0.429 | 0.04606 | -0.068 | 9.306
2.5 | 0.465 | 0.04606 | -0.069 | 10.086
3 | 0.501 | 0.04613 | -0.071 | 10.854
3.5 | 0.537 | 0.04619 | -0.072 | 11.619
4 | 0.561 | 0.05547 | -0.071 | 10.108
4.5 | 0.591 | 0.05416 | -0.072 | 10.922
5 | 0.626 | 0.05449 | -0.073 | 11.48
5.5 | 0.66 | 0.05487 | -0.074 | 12.023
6 | 0.691 | 0.05335 | -0.075 | 12.944
6.5 | 0.725 | 0.05368 | -0.076 | 13.499
7 | 0.759 | 0.05399 | -0.077 | 14.049
7.5 | 0.778 | 0.0581 | -0.076 | 13.396
8 | 0.812 | 0.05884 | -0.077 | 13.801
8.5 | 0.846 | 0.05955 | -0.078 | 14.21
9 | 0.88 | 0.06036 | -0.079 | 14.585
9.5 | 0.915 | 0.06114 | -0.08 | 14.963
10 | 0.949 | 0.06199 | -0.081 | 15.315
10.5 | 0.983 | 0.0632 | -0.081 | 15.548
11 | 1.014 | 0.06469 | -0.082 | 15.681
11.5 | 1.049 | 0.06562 | -0.083 | 15.989
12 | 1.085 | 0.06663 | -0.084 | 16.278
12.5 | 1.108 | 0.07378 | -0.083 | 15.015
13 | 1.143 | 0.07523 | -0.084 | 15.189
13.5 | 1.163 | 0.09399 | -0.083 | 12.376
14 | 1.199 | 0.09633 | -0.084 | 12.447
14.5 | 1.236 | 0.09845 | -0.085 | 12.549
15 | 1.272 | 0.10123 | -0.085 | 12.564
15.5 | 1.308 | 0.10359 | -0.086 | 12.631
16 | 1.346 | 0.10628 | -0.087 | 12.66
16.5 | 1.383 | 0.10905 | -0.088 | 12.682
17 | 1.421 | 0.11159 | -0.089 | 12.735
17.5 | 1.459 | 0.11426 | -0.089 | 12.769
18 | 1.497 | 0.11807 | -0.09 | 12.682
18.5 | 1.536 | 0.12033 | -0.091 | 12.769
19 | 1.576 | 0.12348 | -0.092 | 12.761
19.5 | 1.615 | 0.12692 | -0.092 | 12.725
20 | 1.655 | 0.13017 | -0.093 | 12.716

## 76. Re 5M Mach 0.10 (2)
BIGFOIL.COM POLAR EXPORT
fx77w343
FX 77-W-343 |  |  |  | Cl Max: | 2.1768 | at alpha= | 13 | deg
XFOIL ncrit=9 |  |  |  | L/D Max: | 147.217 | at alpha= | 10.5 | deg
Re: | 5000000 |  |  | Cd Min: | 0.13295 | at alpha= | 18 | deg
Mach: | 0.1 |  |  | Cl=0 at alpha= | -3.8084 | deg
|  |  |  | @ Cl=0.1, Cd= | 0.012264
|  |  |  | @ Cl=0.4, Cd= | 0.01039
|  |  |  | @ Cl=0.6, Cd= | 0.0093594
alpha (deg) | Cl | Cd | Cm | Cl/Cd
-20 | -1.3329 | 0.0758 | -0.0136 | -17.5844
-19.5 | -1.3155 | 0.07169 | -0.0139 | -18.3498
-19 | -1.2958 | 0.06788 | -0.014 | -19.0896
-18.5 | -1.277 | 0.06396 | -0.0141 | -19.9656
-18 | -1.2534 | 0.06059 | -0.014 | -20.6866
-17.5 | -1.23 | 0.05725 | -0.0139 | -21.4847
-17 | -1.2036 | 0.05422 | -0.0137 | -22.1985
-16.5 | -1.1773 | 0.05122 | -0.0134 | -22.9852
-16 | -1.1482 | 0.0485 | -0.0131 | -23.6742
-15.5 | -1.1195 | 0.04582 | -0.0128 | -24.4326
-15 | -1.0878 | 0.04339 | -0.0124 | -25.0703
-14.5 | -1.057 | 0.04091 | -0.0121 | -25.8372
-14 | -1.0214 | 0.0389 | -0.0118 | -26.2571
-13.5 | -0.9911 | 0.03648 | -0.0113 | -27.1683
-13 | -0.957 | 0.03444 | -0.0107 | -27.7875
-12.5 | -0.9228 | 0.03248 | -0.0101 | -28.4113
-12 | -0.901 | 0.02978 | -0.0086 | -30.2552
-11.5 | -0.867 | 0.02802 | -0.0077 | -30.9422
-11 | -0.8382 | 0.02594 | -0.0065 | -32.313
-10.5 | -0.8034 | 0.02428 | -0.0055 | -33.089
-10 | -0.7754 | 0.02224 | -0.0038 | -34.8651
-9.5 | -0.7614 | 0.02014 | 0.0002 | -37.8054
-9 | -0.712 | 0.01868 | -0.0014 | -38.1156
-8.5 | -0.6527 | 0.01737 | -0.0047 | -37.5763
-8 | -0.5865 | 0.01627 | -0.0089 | -36.0479
-7.5 | -0.516 | 0.01532 | -0.0136 | -33.6815
-7 | -0.4465 | 0.01472 | -0.0175 | -30.3329
-6.5 | -0.3775 | 0.01428 | -0.021 | -26.4356
-6 | -0.3081 | 0.01391 | -0.0244 | -22.1495
-5.5 | -0.2383 | 0.01356 | -0.0279 | -17.5737
-5 | -0.1682 | 0.01324 | -0.0315 | -12.7039
-4.5 | -0.0979 | 0.01294 | -0.0351 | -7.5657
-4 | -0.0269 | 0.01261 | -0.0389 | -2.1332
-3.5 | 0.0433 | 0.01244 | -0.0423 | 3.4807
-3 | 0.114 | 0.01222 | -0.0459 | 9.329
-2.5 | 0.1859 | 0.01185 | -0.0499 | 15.6878
-2 | 0.2581 | 0.01148 | -0.0541 | 22.4826
-1.5 | 0.3316 | 0.01098 | -0.0587 | 30.2004
-1 | 0.4069 | 0.01033 | -0.0639 | 39.3901
-0.5 | 0.4812 | 0.0098 | -0.0687 | 49.102
0 | 0.554 | 0.00945 | -0.0731 | 58.6243
0.5 | 0.6251 | 0.00931 | -0.0768 | 67.1429
1 | 0.6951 | 0.00928 | -0.0803 | 74.903
1.5 | 0.7652 | 0.00924 | -0.0838 | 82.8139
2 | 0.834 | 0.00936 | -0.087 | 89.1026
2.5 | 0.9027 | 0.00947 | -0.0903 | 95.3221
3 | 0.9711 | 0.0096 | -0.0935 | 101.1562
3.5 | 1.0399 | 0.00966 | -0.0968 | 107.6501
4 | 1.1084 | 0.00974 | -0.1 | 113.7988
4.5 | 1.1768 | 0.00982 | -0.1033 | 119.8371
5 | 1.2446 | 0.00995 | -0.1064 | 125.0854
5.5 | 1.3118 | 0.01012 | -0.1095 | 129.6245
6 | 1.3783 | 0.01037 | -0.1126 | 132.9122
6.5 | 1.4441 | 0.01065 | -0.1156 | 135.5962
7 | 1.5094 | 0.01096 | -0.1185 | 137.719
7.5 | 1.5737 | 0.01134 | -0.1213 | 138.7743
8 | 1.6385 | 0.01161 | -0.1242 | 141.1283
8.5 | 1.7026 | 0.01191 | -0.127 | 142.9555
9 | 1.7655 | 0.01229 | -0.1296 | 143.6534
9.5 | 1.8276 | 0.01267 | -0.1322 | 144.2463
10 | 1.8906 | 0.01293 | -0.1348 | 146.2181
10.5 | 1.9521 | 0.01326 | -0.1372 | 147.2172
11 | 2.0113 | 0.0137 | -0.1394 | 146.8102
11.5 | 2.0667 | 0.01431 | -0.1409 | 144.4235
12 | 2.1235 | 0.01475 | -0.1427 | 143.9661
12.5 | 2.1685 | 0.01572 | -0.1426 | 137.9453
13 | 2.1768 | 0.01771 | -0.1366 | 122.9136
13.5 | 2.1431 | 0.02351 | -0.129 | 91.157
14 | 2.1108 | 0.03106 | -0.1253 | 67.9588
14.5 | 2.0693 | 0.03961 | -0.1219 | 52.2419
15 | 1.9652 | 0.05414 | -0.1161 | 36.2985
15.5 | 1.7979 | 0.07578 | -0.1093 | 23.7253
16 | 1.7466 | 0.08669 | -0.1079 | 20.1477
16.5 | 1.6562 | 0.10206 | -0.106 | 16.2277
17 | 1.5791 | 0.11653 | -0.1054 | 13.551
17.5 | 1.557 | 0.1252 | -0.1064 | 12.4361
18 | 1.5439 | 0.13295 | -0.1079 | 11.6126

## 77. Re 5M Mach 0.25 (1)
BIGFOIL.COM POLAR EXPORT
fx77w343
FX 77-W-343 |  |  |  | Cl Max: | 1.077 | at alpha= | 20 | deg
JavaFoil+Calcfoil stall+Eppler ext transition |  |  |  | L/D Max: | 9.042 | at alpha= | -0.5 | deg
Re: | 5000000 |  |  | Cd Min: | 0.04606 | at alpha= | 1.5 | deg
Mach: | 0.25 |  |  | Cl=0 at alpha= | -3.9338 | deg
|  |  |  | @ Cl=0.1, Cd= | 0.052102
|  |  |  | @ Cl=0.4, Cd= | 0.058705
|  |  |  | @ Cl=0.6, Cd= | 0.074728
alpha (deg) | Cl | Cd | Cm | Cl/Cd
-20 | -2.1 | 0.1002 | -0.013 | -20.955
-19.5 | -2.039 | 0.09691 | -0.014 | -21.041
-19 | -1.98 | 0.09184 | -0.015 | -21.56
-18.5 | -1.918 | 0.08889 | -0.016 | -21.576
-18 | -1.855 | 0.08648 | -0.017 | -21.451
-17.5 | -1.792 | 0.08397 | -0.018 | -21.344
-17 | -1.73 | 0.08186 | -0.019 | -21.129
-16.5 | -1.666 | 0.08036 | -0.02 | -20.729
-16 | -1.603 | 0.07815 | -0.021 | -20.512
-15.5 | -1.54 | 0.07558 | -0.023 | -20.381
-15 | -1.476 | 0.07425 | -0.024 | -19.877
-14.5 | -1.412 | 0.07238 | -0.025 | -19.504
-14 | -1.347 | 0.07027 | -0.026 | -19.171
-13.5 | -1.282 | 0.06808 | -0.027 | -18.838
-13 | -1.217 | 0.0669 | -0.028 | -18.189
-12.5 | -1.151 | 0.06587 | -0.03 | -17.469
-12 | -1.085 | 0.06469 | -0.031 | -16.771
-11.5 | -1.018 | 0.06378 | -0.032 | -15.968
-11 | -0.952 | 0.0628 | -0.033 | -15.159
-10.5 | -0.886 | 0.0618 | -0.034 | -14.331
-10 | -0.82 | 0.06077 | -0.036 | -13.489
-9.5 | -0.753 | 0.0599 | -0.037 | -12.576
-9 | -0.687 | 0.05923 | -0.038 | -11.592
-8.5 | -0.62 | 0.05839 | -0.04 | -10.612
-8 | -0.553 | 0.05772 | -0.041 | -9.574
-7.5 | -0.485 | 0.05697 | -0.042 | -8.516
-7 | -0.418 | 0.0564 | -0.043 | -7.403
-6.5 | -0.35 | 0.05565 | -0.045 | -6.287
-6 | -0.282 | 0.05514 | -0.046 | -5.115
-5.5 | -0.214 | 0.05152 | -0.047 | -4.155
-5 | -0.146 | 0.0513 | -0.049 | -2.844
-4.5 | -0.078 | 0.05106 | -0.05 | -1.521
-4 | -0.009 | 0.05184 | -0.051 | -0.18
-3.5 | 0.059 | 0.05146 | -0.053 | 1.155
-3 | 0.128 | 0.05254 | -0.054 | 2.442
-2.5 | 0.197 | 0.05236 | -0.055 | 3.769
-2 | 0.267 | 0.05213 | -0.057 | 5.113
-1.5 | 0.336 | 0.05191 | -0.058 | 6.469
-1 | 0.405 | 0.05172 | -0.059 | 7.836
-0.5 | 0.477 | 0.05279 | -0.061 | 9.042
0 | 0.155 | 0.05185 | -0.062 | 2.981
0.5 | 0.174 | 0.0515 | -0.064 | 3.376
1 | 0.193 | 0.05233 | -0.066 | 3.692
1.5 | 0.213 | 0.04606 | -0.069 | 4.615
2 | 0.232 | 0.04612 | -0.07 | 5.03
2.5 | 0.251 | 0.04617 | -0.071 | 5.447
3 | 0.265 | 0.05588 | -0.071 | 4.745
3.5 | 0.282 | 0.05485 | -0.071 | 5.141
4 | 0.301 | 0.05512 | -0.072 | 5.456
4.5 | 0.318 | 0.05354 | -0.073 | 5.942
5 | 0.337 | 0.05388 | -0.074 | 6.258
5.5 | 0.356 | 0.05426 | -0.075 | 6.567
6 | 0.375 | 0.05364 | -0.076 | 6.987
6.5 | 0.389 | 0.0583 | -0.075 | 6.665
7 | 0.408 | 0.059 | -0.076 | 6.92
7.5 | 0.428 | 0.05981 | -0.077 | 7.161
8 | 0.449 | 0.06063 | -0.078 | 7.402
8.5 | 0.468 | 0.06201 | -0.079 | 7.546
9 | 0.488 | 0.06317 | -0.08 | 7.728
9.5 | 0.51 | 0.06414 | -0.081 | 7.948
10 | 0.532 | 0.06514 | -0.082 | 8.167
10.5 | 0.554 | 0.06616 | -0.083 | 8.38
11 | 0.578 | 0.06722 | -0.084 | 8.592
11.5 | 0.594 | 0.0744 | -0.083 | 7.987
12 | 0.618 | 0.07571 | -0.084 | 8.167
12.5 | 0.643 | 0.07729 | -0.085 | 8.316
13 | 0.66 | 0.0968 | -0.084 | 6.815
13.5 | 0.685 | 0.09943 | -0.085 | 6.889
14 | 0.711 | 0.10226 | -0.086 | 6.953
14.5 | 0.738 | 0.10435 | -0.087 | 7.07
15 | 0.765 | 0.10796 | -0.087 | 7.086
15.5 | 0.793 | 0.11066 | -0.088 | 7.166
16 | 0.822 | 0.11399 | -0.089 | 7.208
16.5 | 0.851 | 0.11692 | -0.09 | 7.279
17 | 0.881 | 0.12046 | -0.091 | 7.315
17.5 | 0.912 | 0.12349 | -0.091 | 7.385
18 | 0.944 | 0.12696 | -0.092 | 7.434
18.5 | 0.976 | 0.13038 | -0.093 | 7.488
19 | 1.009 | 0.13429 | -0.093 | 7.513
19.5 | 1.042 | 0.13868 | -0.094 | 7.517
20 | 1.077 | 0.1426 | -0.095 | 7.552

## 78. Re 5M Mach 0.25 (2)
BIGFOIL.COM POLAR EXPORT
fx77w343
FX 77-W-343 |  |  |  | Cl Max: | 2.1651 | at alpha= | 12 | deg
XFOIL ncrit=9 |  |  |  | L/D Max: | 140.534 | at alpha= | 9.5 | deg
Re: | 5000000 |  |  | Cd Min: | 0.13477 | at alpha= | 17 | deg
Mach: | 0.25 |  |  | Cl=0 at alpha= | -3.7917 | deg
|  |  |  | @ Cl=0.1, Cd= | 0.012612
|  |  |  | @ Cl=0.4, Cd= | 0.01094
|  |  |  | @ Cl=0.6, Cd= | 0.0096492
alpha (deg) | Cl | Cd | Cm | Cl/Cd
-20 | -1.271 | 0.09035 | -0.0197 | -14.0675
-19.5 | -1.2584 | 0.08521 | -0.0204 | -14.7682
-19 | -1.2451 | 0.08023 | -0.021 | -15.5191
-18.5 | -1.2278 | 0.07573 | -0.0213 | -16.2129
-18 | -1.2095 | 0.07138 | -0.0214 | -16.9445
-17.5 | -1.1917 | 0.06706 | -0.0214 | -17.7707
-17 | -1.17 | 0.06314 | -0.0212 | -18.5303
-16.5 | -1.1446 | 0.05965 | -0.021 | -19.1886
-16 | -1.1211 | 0.05605 | -0.0206 | -20.0018
-15.5 | -1.0904 | 0.05312 | -0.0203 | -20.5271
-15 | -1.0636 | 0.04989 | -0.0198 | -21.3189
-14.5 | -1.0309 | 0.04727 | -0.0194 | -21.8088
-14 | -1.0005 | 0.04445 | -0.0188 | -22.5084
-13.5 | -0.9654 | 0.04207 | -0.0183 | -22.9475
-13 | -0.9329 | 0.03951 | -0.0177 | -23.6117
-12.5 | -0.8955 | 0.03745 | -0.0172 | -23.9119
-12 | -0.8623 | 0.03507 | -0.0165 | -24.588
-11.5 | -0.8283 | 0.03286 | -0.0156 | -25.2069
-11 | -0.7962 | 0.03069 | -0.0145 | -25.9433
-10.5 | -0.7644 | 0.02848 | -0.0134 | -26.8399
-10 | -0.7275 | 0.02678 | -0.0124 | -27.1658
-9.5 | -0.6938 | 0.02487 | -0.0111 | -27.8971
-9 | -0.6591 | 0.0231 | -0.0096 | -28.5325
-8.5 | -0.6533 | 0.02063 | -0.0043 | -31.6675
-8 | -0.6063 | 0.01899 | -0.0053 | -31.9273
-7.5 | -0.5453 | 0.01764 | -0.0084 | -30.9127
-7 | -0.4766 | 0.01652 | -0.0125 | -28.8499
-6.5 | -0.4034 | 0.01556 | -0.0173 | -25.9254
-6 | -0.3275 | 0.01475 | -0.0223 | -22.2034
-5.5 | -0.2537 | 0.01426 | -0.0263 | -17.791
-5 | -0.1799 | 0.01384 | -0.0302 | -12.9986
-4.5 | -0.1058 | 0.01349 | -0.0341 | -7.8428
-4 | -0.031 | 0.01308 | -0.0383 | -2.37
-3.5 | 0.0434 | 0.01281 | -0.0421 | 3.388
-3 | 0.1178 | 0.01255 | -0.0459 | 9.3865
-2.5 | 0.1937 | 0.01215 | -0.0503 | 15.9424
-2 | 0.2689 | 0.01186 | -0.0544 | 22.6728
-1.5 | 0.3472 | 0.01126 | -0.0596 | 30.8348
-1 | 0.4248 | 0.01079 | -0.0645 | 39.3698
-0.5 | 0.5043 | 0.01014 | -0.0701 | 49.7337
0 | 0.582 | 0.00969 | -0.075 | 60.0619
0.5 | 0.6571 | 0.00952 | -0.0791 | 69.0231
1 | 0.7306 | 0.00953 | -0.0827 | 76.6632
1.5 | 0.8045 | 0.00951 | -0.0865 | 84.5952
2 | 0.8766 | 0.00968 | -0.0898 | 90.5579
2.5 | 0.9494 | 0.00975 | -0.0932 | 97.3744
3 | 1.022 | 0.00983 | -0.0966 | 103.9674
3.5 | 1.0945 | 0.00992 | -0.1 | 110.3327
4 | 1.1668 | 0.01003 | -0.1033 | 116.331
4.5 | 1.2386 | 0.01017 | -0.1067 | 121.7896
5 | 1.3096 | 0.01041 | -0.1099 | 125.8021
5.5 | 1.3807 | 0.01061 | -0.113 | 130.132
6 | 1.451 | 0.01087 | -0.1161 | 133.4867
6.5 | 1.5188 | 0.01136 | -0.1189 | 133.6972
7 | 1.5869 | 0.01177 | -0.1218 | 134.8258
7.5 | 1.6558 | 0.01207 | -0.1246 | 137.1831
8 | 1.7231 | 0.01247 | -0.1273 | 138.1796
8.5 | 1.7891 | 0.01292 | -0.1298 | 138.4752
9 | 1.8549 | 0.01334 | -0.1322 | 139.048
9.5 | 1.9211 | 0.01367 | -0.1346 | 140.534
10 | 1.9846 | 0.01414 | -0.1366 | 140.3536
10.5 | 2.0445 | 0.01473 | -0.1381 | 138.7984
11 | 2.0985 | 0.01553 | -0.1387 | 135.1256
11.5 | 2.15 | 0.01631 | -0.1389 | 131.821
12 | 2.1651 | 0.01809 | -0.1334 | 119.6849
12.5 | 2.1565 | 0.02285 | -0.1289 | 94.3764
13 | 2.1016 | 0.03206 | -0.1238 | 65.5521
13.5 | 1.9565 | 0.04882 | -0.115 | 40.0758
14 | 1.7925 | 0.06851 | -0.1075 | 26.1641
14.5 | 1.6368 | 0.08882 | -0.1024 | 18.4283
15 | 1.6067 | 0.09775 | -0.102 | 16.4368
15.5 | 1.577 | 0.1068 | -0.1019 | 14.7659
16.5 | 1.4943 | 0.12817 | -0.1031 | 11.6587
17 | 1.4929 | 0.13477 | -0.1048 | 11.0774

## 79. Re 5M Mach 0.50 (1)
BIGFOIL.COM POLAR EXPORT
fx77w343
FX 77-W-343 |  |  |  | Cl Max: | 1.652 | at alpha= | 20 | deg
JavaFoil+Calcfoil stall+Eppler ext transition |  |  |  | L/D Max: | 11.705 | at alpha= | 8.5 | deg
Re: | 5000000 |  |  | Cd Min: | 0.05149 | at alpha= | -2 | deg
Mach: | 0.5 |  |  | Cl=0 at alpha= | -3.9359 | deg
|  |  |  | @ Cl=0.1, Cd= | 0.051692
|  |  |  | @ Cl=0.4, Cd= | 0.05841
|  |  |  | @ Cl=0.6, Cd= | 0.05839
alpha (deg) | Cl | Cd | Cm | Cl/Cd
-20 | -1.056 | 0.20058 | -0.009 | -5.267
-19.5 | -1.024 | 0.19395 | -0.01 | -5.281
-19 | -0.992 | 0.19094 | -0.01 | -5.196
-18.5 | -0.96 | 0.18501 | -0.011 | -5.189
-18 | -0.928 | 0.1806 | -0.012 | -5.139
-17.5 | -0.897 | 0.19501 | -0.013 | -4.602
-17 | -0.865 | 0.18793 | -0.014 | -4.604
-16.5 | -0.827 | 0.16759 | -0.013 | -4.935
-16 | -0.795 | 0.16193 | -0.013 | -4.909
-15.5 | -0.763 | 0.1984 | -0.014 | -3.847
-15 | -0.736 | 0.16288 | -0.017 | -4.517
-14.5 | -0.755 | 0.11662 | -0.025 | -6.477
-14 | -0.759 | 0.08924 | -0.028 | -8.506
-13.5 | -0.726 | 0.08141 | -0.03 | -8.913
-13 | -0.685 | 0.08557 | -0.031 | -8.002
-12.5 | -0.65 | 0.08035 | -0.032 | -8.093
-12 | -0.615 | 0.07591 | -0.034 | -8.105
-11.5 | -0.579 | 0.07351 | -0.035 | -7.871
-11 | -0.542 | 0.06963 | -0.037 | -7.789
-10.5 | -0.505 | 0.06797 | -0.038 | -7.425
-10 | -0.467 | 0.06639 | -0.04 | -7.033
-9.5 | -0.429 | 0.06519 | -0.041 | -6.58
-9 | -0.391 | 0.06368 | -0.042 | -6.139
-8.5 | -0.353 | 0.06225 | -0.044 | -5.667
-8 | -0.314 | 0.06125 | -0.045 | -5.134
-7.5 | -0.276 | 0.06027 | -0.047 | -4.58
-7 | -0.238 | 0.05959 | -0.048 | -3.986
-6.5 | -0.199 | 0.05874 | -0.049 | -3.387
-6 | -0.16 | 0.05798 | -0.051 | -2.766
-5.5 | -0.122 | 0.05717 | -0.052 | -2.13
-5 | -0.083 | 0.05612 | -0.054 | -1.481
-4.5 | -0.044 | 0.05533 | -0.055 | -0.8
-4 | -0.005 | 0.05469 | -0.057 | -0.097
-3.5 | 0.034 | 0.05446 | -0.058 | 0.62
-3 | 0.073 | 0.05181 | -0.06 | 1.407
-2.5 | 0.112 | 0.05164 | -0.061 | 2.17
-2 | 0.151 | 0.05149 | -0.062 | 2.938
-1.5 | 0.191 | 0.06017 | -0.062 | 3.167
-1 | 0.23 | 0.06036 | -0.063 | 3.808
-0.5 | 0.269 | 0.05842 | -0.064 | 4.608
0 | 0.311 | 0.05824 | -0.065 | 5.337
0.5 | 0.348 | 0.05723 | -0.066 | 6.073
1 | 0.386 | 0.0583 | -0.067 | 6.618
1.5 | 0.424 | 0.0586 | -0.069 | 7.23
2 | 0.459 | 0.05352 | -0.073 | 8.584
2.5 | 0.497 | 0.05607 | -0.074 | 8.864
3 | 0.534 | 0.05676 | -0.075 | 9.416
3.5 | 0.572 | 0.05751 | -0.076 | 9.938
4 | 0.607 | 0.05861 | -0.077 | 10.351
4.5 | 0.642 | 0.05977 | -0.078 | 10.738
5 | 0.669 | 0.06526 | -0.077 | 10.252
5.5 | 0.705 | 0.06668 | -0.078 | 10.573
6 | 0.741 | 0.06815 | -0.079 | 10.871
6.5 | 0.777 | 0.0698 | -0.08 | 11.127
7 | 0.809 | 0.07196 | -0.081 | 11.241
7.5 | 0.843 | 0.07397 | -0.082 | 11.391
8 | 0.878 | 0.0756 | -0.083 | 11.615
8.5 | 0.913 | 0.07801 | -0.084 | 11.705
9 | 0.945 | 0.08657 | -0.084 | 10.914
9.5 | 0.979 | 0.08963 | -0.085 | 10.918
10 | 1.008 | 0.09963 | -0.085 | 10.12
10.5 | 1.043 | 0.1035 | -0.086 | 10.075
11 | 1.077 | 0.10803 | -0.087 | 9.97
11.5 | 1.111 | 0.11191 | -0.088 | 9.93
12 | 1.143 | 0.13588 | -0.089 | 8.415
12.5 | 1.177 | 0.14363 | -0.09 | 8.195
13 | 1.21 | 0.15295 | -0.091 | 7.913
13.5 | 1.243 | 0.16196 | -0.091 | 7.677
14 | 1.276 | 0.17269 | -0.092 | 7.387
14.5 | 1.307 | 0.18813 | -0.093 | 6.949
15 | 1.337 | 0.20808 | -0.093 | 6.426
15.5 | 1.363 | 0.2496 | -0.093 | 5.46
16 | 1.396 | 0.27686 | -0.094 | 5.043
16.5 | 1.428 | 0.29087 | -0.095 | 4.911
17 | 1.458 | 0.35512 | -0.095 | 4.106
17.5 | 1.482 | 0.40047 | -0.095 | 3.701
18 | 1.515 | 0.44597 | -0.096 | 3.397
18.5 | 1.554 | 0.45012 | -0.098 | 3.453
19 | 1.586 | 0.4895 | -0.098 | 3.241
19.5 | 1.62 | 0.48323 | -0.1 | 3.353
20 | 1.652 | 0.54263 | -0.1 | 3.045

## 80. Re 5M Mach 0.50 (2)
BIGFOIL.COM POLAR EXPORT
fx77w343
FX 77-W-343 |  |  |  | Cl Max: | 1.7851 | at alpha= | 6.5 | deg
XFOIL ncrit=9 |  |  |  | L/D Max: | 116.57 | at alpha= | 4.5 | deg
Re: | 5000000 |  |  | Cd Min: | 0.16385 | at alpha= | -20 | deg
Mach: | 0.5 |  |  | Cl=0 at alpha= | -3.6874 | deg
|  |  |  | @ Cl=0.1, Cd= | 0.016266
|  |  |  | @ Cl=0.4, Cd= | 0.013669
|  |  |  | @ Cl=0.6, Cd= | 0.012375
alpha (deg) | Cl | Cd | Cm | Cl/Cd
-20 | -0.9156 | 0.16385 | -0.0104 | -5.588
-19.5 | -0.9287 | 0.15278 | -0.018 | -6.0787
-19 | -0.942 | 0.14217 | -0.0249 | -6.6259
-18.5 | -0.9554 | 0.13185 | -0.0309 | -7.2461
-18 | -0.967 | 0.12216 | -0.0359 | -7.9158
-17.5 | -0.9794 | 0.11277 | -0.04 | -8.6849
-17 | -0.9862 | 0.10423 | -0.043 | -9.4618
-16.5 | -0.9895 | 0.09634 | -0.045 | -10.2709
-16 | -0.9858 | 0.08922 | -0.0463 | -11.0491
-15.5 | -0.97 | 0.08336 | -0.0466 | -11.6363
-15 | -0.9474 | 0.0782 | -0.0466 | -12.1151
-14.5 | -0.921 | 0.07341 | -0.0464 | -12.546
-14 | -0.8921 | 0.06895 | -0.0459 | -12.9384
-13.5 | -0.8607 | 0.06481 | -0.0453 | -13.2804
-13 | -0.8246 | 0.06111 | -0.0446 | -13.4937
-12.5 | -0.7904 | 0.05738 | -0.0438 | -13.7748
-12 | -0.7543 | 0.05388 | -0.043 | -13.9996
-11.5 | -0.7135 | 0.05082 | -0.0421 | -14.0397
-11 | -0.676 | 0.04764 | -0.0411 | -14.1898
-10.5 | -0.6348 | 0.04483 | -0.04 | -14.1602
-10 | -0.5959 | 0.04192 | -0.039 | -14.2152
-9.5 | -0.5497 | 0.03957 | -0.0381 | -13.8918
-9 | -0.5039 | 0.03722 | -0.0372 | -13.5384
-8.5 | -0.4547 | 0.03517 | -0.0365 | -12.9286
-8 | -0.4081 | 0.03302 | -0.0357 | -12.3592
-7.5 | -0.3607 | 0.03109 | -0.0348 | -11.6018
-7 | -0.3158 | 0.02904 | -0.0337 | -10.8747
-6.5 | -0.2696 | 0.02722 | -0.0326 | -9.9045
-6 | -0.2235 | 0.02556 | -0.0313 | -8.7441
-5.5 | -0.1889 | 0.0235 | -0.0288 | -8.0383
-5 | -0.1761 | 0.02159 | -0.0226 | -8.1566
-4.5 | -0.1236 | 0.01986 | -0.0232 | -6.2236
-4 | -0.0517 | 0.0185 | -0.0266 | -2.7946
-3.5 | 0.031 | 0.01725 | -0.0318 | 1.7971
-3 | 0.1222 | 0.01595 | -0.0387 | 7.6614
-2.5 | 0.2168 | 0.01507 | -0.0453 | 14.3862
-2 | 0.314 | 0.01426 | -0.0523 | 22.0196
-1.5 | 0.4115 | 0.01359 | -0.0592 | 30.2796
-1 | 0.5095 | 0.01301 | -0.066 | 39.1622
-0.5 | 0.6107 | 0.0123 | -0.0738 | 49.6504
0 | 0.7144 | 0.01149 | -0.0822 | 62.1758
0.5 | 0.812 | 0.01112 | -0.0883 | 73.0216
1 | 0.9058 | 0.01105 | -0.0933 | 81.9729
1.5 | 0.9974 | 0.01118 | -0.0975 | 89.2129
2 | 1.0901 | 0.01124 | -0.1021 | 96.984
2.5 | 1.1801 | 0.01152 | -0.1059 | 102.4392
3 | 1.2702 | 0.01181 | -0.1098 | 107.5529
3.5 | 1.3595 | 0.01215 | -0.1134 | 111.893
4 | 1.4468 | 0.01263 | -0.1167 | 114.5527
4.5 | 1.5329 | 0.01315 | -0.1197 | 116.5703
5.5 | 1.694 | 0.01462 | -0.1242 | 115.8687
6 | 1.7612 | 0.0158 | -0.1246 | 111.4684
6.5 | 1.7851 | 0.01811 | -0.1195 | 98.5699
7 | 1.7782 | 0.02403 | -0.1164 | 73.9992
7.5 | 1.6659 | 0.03627 | -0.108 | 45.9305
8 | 1.4032 | 0.05814 | -0.0936 | 24.1348
8.5 | 1.2742 | 0.07302 | -0.0881 | 17.45
9 | 1.2651 | 0.07986 | -0.0876 | 15.8415
9.5 | 1.2559 | 0.08687 | -0.0873 | 14.4572
10 | 1.2433 | 0.09432 | -0.0871 | 13.1817
11 | 1.2159 | 0.11 | -0.0878 | 11.0536
11.5 | 1.2109 | 0.11744 | -0.0888 | 10.3108

## 81. Re 6M Mach 0.00 (1)
BIGFOIL.COM POLAR EXPORT
fx77w343
FX 77-W-343 |  |  |  | Cl Max: | 1.72 | at alpha= | 20 | deg
JavaFoil+Calcfoil stall+Eppler ext transition |  |  |  | L/D Max: | 16.682 | at alpha= | 10.5 | deg
Re: | 6000000 |  |  | Cd Min: | 0.04588 | at alpha= | 1.5 | deg
Mach: | 0 |  |  | Cl=0 at alpha= | -3.9328 | deg
|  |  |  | @ Cl=0.1, Cd= | 0.051755
|  |  |  | @ Cl=0.4, Cd= | 0.046129
|  |  |  | @ Cl=0.6, Cd= | 0.046109
alpha (deg) | Cl | Cd | Cm | Cl/Cd
-20 | -2.044 | 0.08934 | -0.012 | -22.88
-19.5 | -1.986 | 0.08558 | -0.013 | -23.21
-19 | -1.926 | 0.08339 | -0.014 | -23.101
-18.5 | -1.866 | 0.0813 | -0.015 | -22.957
-18 | -1.805 | 0.07961 | -0.016 | -22.673
-17.5 | -1.744 | 0.07819 | -0.018 | -22.303
-17 | -1.682 | 0.07637 | -0.019 | -22.03
-16.5 | -1.621 | 0.07437 | -0.02 | -21.801
-16 | -1.559 | 0.07323 | -0.021 | -21.283
-15.5 | -1.497 | 0.07108 | -0.022 | -21.057
-15 | -1.434 | 0.06962 | -0.023 | -20.6
-14.5 | -1.371 | 0.06837 | -0.024 | -20.054
-14 | -1.308 | 0.06628 | -0.025 | -19.741
-13.5 | -1.244 | 0.06551 | -0.026 | -18.997
-13 | -1.181 | 0.06452 | -0.028 | -18.297
-12.5 | -1.117 | 0.0635 | -0.029 | -17.592
-12 | -1.054 | 0.06247 | -0.03 | -16.869
-11.5 | -0.99 | 0.06145 | -0.031 | -16.113
-11 | -0.926 | 0.06044 | -0.032 | -15.323
-10.5 | -0.862 | 0.05962 | -0.034 | -14.459
-10 | -0.797 | 0.05904 | -0.035 | -13.505
-9.5 | -0.733 | 0.05813 | -0.036 | -12.603
-9 | -0.667 | 0.05759 | -0.037 | -11.586
-8.5 | -0.602 | 0.05704 | -0.038 | -10.554
-8 | -0.537 | 0.05642 | -0.04 | -9.512
-7.5 | -0.471 | 0.05577 | -0.041 | -8.448
-7 | -0.406 | 0.05518 | -0.042 | -7.35
-6.5 | -0.34 | 0.05169 | -0.043 | -6.573
-6 | -0.274 | 0.05252 | -0.045 | -5.215
-5.5 | -0.208 | 0.05179 | -0.046 | -4.024
-5 | -0.142 | 0.05253 | -0.047 | -2.71
-4.5 | -0.076 | 0.05225 | -0.049 | -1.45
-4 | -0.009 | 0.05198 | -0.05 | -0.175
-3.5 | 0.058 | 0.05173 | -0.051 | 1.117
-3 | 0.125 | 0.05177 | -0.053 | 2.409
-2.5 | 0.192 | 0.05163 | -0.054 | 3.715
-2 | 0.26 | 0.05267 | -0.056 | 4.945
-1.5 | 0.328 | 0.05239 | -0.057 | 6.266
-1 | 0.396 | 0.05224 | -0.058 | 7.583
-0.5 | 0.467 | 0.05287 | -0.06 | 8.834
0 | 0.299 | 0.05226 | -0.061 | 5.714
0.5 | 0.336 | 0.04668 | -0.064 | 7.204
1 | 0.374 | 0.04667 | -0.065 | 8.014
1.5 | 0.412 | 0.04588 | -0.066 | 8.974
2 | 0.449 | 0.04595 | -0.068 | 9.782
2.5 | 0.487 | 0.04595 | -0.069 | 10.602
3 | 0.525 | 0.04598 | -0.07 | 11.417
3.5 | 0.563 | 0.04608 | -0.071 | 12.212
4 | 0.601 | 0.04611 | -0.073 | 13.027
4.5 | 0.639 | 0.04613 | -0.074 | 13.843
5 | 0.662 | 0.05533 | -0.073 | 11.959
5.5 | 0.693 | 0.05409 | -0.074 | 12.822
6 | 0.715 | 0.0532 | -0.073 | 13.439
6.5 | 0.75 | 0.05359 | -0.074 | 13.997
7 | 0.785 | 0.05636 | -0.075 | 13.933
7.5 | 0.821 | 0.05686 | -0.076 | 14.434
8 | 0.853 | 0.05789 | -0.077 | 14.744
8.5 | 0.888 | 0.05875 | -0.078 | 15.112
9 | 0.924 | 0.05946 | -0.079 | 15.534
9.5 | 0.96 | 0.06017 | -0.08 | 15.947
10 | 0.996 | 0.06097 | -0.08 | 16.328
10.5 | 1.032 | 0.06184 | -0.081 | 16.682
11 | 1.056 | 0.06749 | -0.081 | 15.654
11.5 | 1.093 | 0.06848 | -0.082 | 15.962
12 | 1.13 | 0.0697 | -0.083 | 16.207
12.5 | 1.155 | 0.07645 | -0.082 | 15.104
13 | 1.186 | 0.0882 | -0.083 | 13.442
13.5 | 1.22 | 0.09101 | -0.083 | 13.405
14 | 1.256 | 0.09311 | -0.084 | 13.488
14.5 | 1.291 | 0.09581 | -0.085 | 13.479
15 | 1.328 | 0.09867 | -0.085 | 13.457
15.5 | 1.366 | 0.10134 | -0.086 | 13.475
16 | 1.404 | 0.10351 | -0.087 | 13.559
16.5 | 1.442 | 0.1062 | -0.088 | 13.578
17 | 1.481 | 0.10845 | -0.088 | 13.655
17.5 | 1.52 | 0.11175 | -0.089 | 13.598
18 | 1.559 | 0.11397 | -0.09 | 13.682
18.5 | 1.599 | 0.11749 | -0.091 | 13.608
19 | 1.639 | 0.12009 | -0.091 | 13.649
19.5 | 1.679 | 0.12332 | -0.092 | 13.617
20 | 1.72 | 0.12618 | -0.093 | 13.631

## 82. Re 6M Mach 0.00 (2)
BIGFOIL.COM POLAR EXPORT
fx77w343
FX 77-W-343 |  |  |  | Cl Max: | 2.1364 | at alpha= | 12.5 | deg
XFOIL ncrit=9 |  |  |  | L/D Max: | 152.433 | at alpha= | 11 | deg
Re: | 6000000 |  |  | Cd Min: | 0.12321 | at alpha= | 17.5 | deg
Mach: | 0 |  |  | Cl=0 at alpha= | -3.8236 | deg
|  |  |  | @ Cl=0.1, Cd= | 0.011821
|  |  |  | @ Cl=0.4, Cd= | 0.010493
|  |  |  | @ Cl=0.6, Cd= | 0.0091964
alpha (deg) | Cl | Cd | Cm | Cl/Cd
-20 | -1.3661 | 0.07101 | -0.0119 | -19.2381
-19.5 | -1.3433 | 0.06761 | -0.0121 | -19.8684
-19 | -1.3234 | 0.06388 | -0.0122 | -20.717
-18.5 | -1.3037 | 0.06018 | -0.0121 | -21.6633
-18 | -1.2771 | 0.05725 | -0.012 | -22.3074
-17.5 | -1.2543 | 0.05394 | -0.0118 | -23.2536
-17 | -1.2255 | 0.05125 | -0.0116 | -23.9122
-16.5 | -1.1997 | 0.04828 | -0.0112 | -24.8488
-16 | -1.1697 | 0.0458 | -0.0109 | -25.5393
-15.5 | -1.1411 | 0.04314 | -0.0105 | -26.4511
-15 | -1.1094 | 0.04084 | -0.0102 | -27.1645
-14.5 | -1.0754 | 0.03876 | -0.0098 | -27.7451
-14 | -1.0462 | 0.0363 | -0.0093 | -28.8209
-13.5 | -1.0101 | 0.03445 | -0.0089 | -29.3208
-13 | -0.974 | 0.03263 | -0.0085 | -29.8498
-12.5 | -0.9437 | 0.03043 | -0.0078 | -31.0122
-12 | -0.9118 | 0.02856 | -0.0068 | -31.9258
-11.5 | -0.8867 | 0.02626 | -0.0053 | -33.7662
-11 | -0.8625 | 0.02406 | -0.0034 | -35.8479
-10.5 | -0.8395 | 0.02178 | -0.0012 | -38.5445
-10 | -0.826 | 0.01949 | 0.0024 | -42.3807
-9.5 | -0.7741 | 0.0181 | 0.0004 | -42.768
-9 | -0.7131 | 0.01701 | -0.0029 | -41.9224
-8.5 | -0.647 | 0.01602 | -0.0069 | -40.387
-8 | -0.577 | 0.01504 | -0.0118 | -38.3644
-7.5 | -0.509 | 0.01447 | -0.0154 | -35.1762
-7 | -0.4408 | 0.01402 | -0.0188 | -31.4408
-6.5 | -0.3722 | 0.01365 | -0.0222 | -27.2674
-6 | -0.3033 | 0.01333 | -0.0255 | -22.7532
-5.5 | -0.2342 | 0.01307 | -0.0288 | -17.9189
-5 | -0.1648 | 0.01282 | -0.0322 | -12.8549
-4.5 | -0.0952 | 0.01257 | -0.0357 | -7.5736
-4 | -0.0247 | 0.01221 | -0.0394 | -2.0229
-3.5 | 0.0453 | 0.01197 | -0.0429 | 3.7845
-3 | 0.1152 | 0.01178 | -0.0464 | 9.7793
-2.5 | 0.1854 | 0.01157 | -0.0499 | 16.0242
-2 | 0.2565 | 0.01126 | -0.0538 | 22.7798
-1.5 | 0.3283 | 0.01089 | -0.058 | 30.1469
-1 | 0.4006 | 0.01049 | -0.0623 | 38.1888
-0.5 | 0.4745 | 0.00993 | -0.0672 | 47.7845
0 | 0.5493 | 0.00929 | -0.0724 | 59.1281
0.5 | 0.6197 | 0.00916 | -0.0762 | 67.6528
1 | 0.6898 | 0.00906 | -0.0799 | 76.1369
1.5 | 0.7587 | 0.0091 | -0.0833 | 83.3736
2 | 0.828 | 0.00908 | -0.0868 | 91.1894
2.5 | 0.8963 | 0.00915 | -0.09 | 97.9563
3 | 0.9649 | 0.00918 | -0.0933 | 105.1089
3.5 | 1.0329 | 0.00925 | -0.0966 | 111.6649
4 | 1.1009 | 0.00932 | -0.0998 | 118.1223
4.5 | 1.1685 | 0.00941 | -0.103 | 124.1764
5 | 1.2357 | 0.00955 | -0.1062 | 129.3927
5.5 | 1.3021 | 0.00975 | -0.1093 | 133.5487
6 | 1.3676 | 0.01003 | -0.1124 | 136.3509
6.5 | 1.4319 | 0.01042 | -0.1152 | 137.4184
7 | 1.4967 | 0.01071 | -0.1182 | 139.7479
7.5 | 1.5618 | 0.01093 | -0.1212 | 142.8911
8 | 1.6258 | 0.01123 | -0.1241 | 144.7729
8.5 | 1.6891 | 0.01156 | -0.1269 | 146.1159
9 | 1.753 | 0.01178 | -0.1297 | 148.8115
9.5 | 1.8163 | 0.01202 | -0.1325 | 151.1065
10 | 1.878 | 0.01235 | -0.1352 | 152.0648
10.5 | 1.9381 | 0.01277 | -0.1375 | 151.7698
11 | 1.9984 | 0.01311 | -0.1399 | 152.4333
11.5 | 2.0565 | 0.01355 | -0.142 | 151.7712
12.5 | 2.1364 | 0.01616 | -0.1409 | 132.203
13 | 2.1285 | 0.0188 | -0.1326 | 113.2181
13.5 | 2.1246 | 0.02312 | -0.1289 | 91.8945
14 | 2.1198 | 0.02842 | -0.1269 | 74.5883
14.5 | 2.065 | 0.03805 | -0.1225 | 54.2707
15 | 1.9628 | 0.05254 | -0.1168 | 37.3582
15.5 | 1.8293 | 0.07099 | -0.1111 | 25.7684
16 | 1.6404 | 0.09631 | -0.1054 | 17.0325
16.5 | 1.5931 | 0.10743 | -0.1049 | 14.8292
17 | 1.5706 | 0.11602 | -0.1055 | 13.5373
17.5 | 1.5614 | 0.12321 | -0.1066 | 12.6727

## 83. Re 6M Mach 0.10 (1)
BIGFOIL.COM POLAR EXPORT
fx77w343
FX 77-W-343 |  |  |  | Cl Max: | 1.657 | at alpha= | 20 | deg
JavaFoil+Calcfoil stall+Eppler ext transition |  |  |  | L/D Max: | 15.838 | at alpha= | 10.5 | deg
Re: | 6000000 |  |  | Cd Min: | 0.04588 | at alpha= | 1.5 | deg
Mach: | 0.1 |  |  | Cl=0 at alpha= | -3.9328 | deg
|  |  |  | @ Cl=0.1, Cd= | 0.051825
|  |  |  | @ Cl=0.4, Cd= | 0.045894
|  |  |  | @ Cl=0.6, Cd= | 0.055315
alpha (deg) | Cl | Cd | Cm | Cl/Cd
-20 | -2.053 | 0.09045 | -0.012 | -22.7
-19.5 | -1.995 | 0.08664 | -0.013 | -23.024
-19 | -1.935 | 0.08437 | -0.014 | -22.932
-18.5 | -1.875 | 0.08215 | -0.016 | -22.817
-18 | -1.813 | 0.08045 | -0.017 | -22.535
-17.5 | -1.751 | 0.07892 | -0.018 | -22.192
-17 | -1.69 | 0.07706 | -0.019 | -21.931
-16.5 | -1.629 | 0.07489 | -0.02 | -21.748
-16 | -1.566 | 0.07373 | -0.021 | -21.238
-15.5 | -1.503 | 0.07225 | -0.022 | -20.805
-15 | -1.441 | 0.07 | -0.023 | -20.583
-14.5 | -1.377 | 0.06869 | -0.024 | -20.053
-14 | -1.314 | 0.06761 | -0.025 | -19.432
-13.5 | -1.25 | 0.06578 | -0.027 | -19.008
-13 | -1.186 | 0.06478 | -0.028 | -18.313
-12.5 | -1.122 | 0.06382 | -0.029 | -17.581
-12 | -1.058 | 0.06275 | -0.03 | -16.867
-11.5 | -0.994 | 0.06178 | -0.031 | -16.095
-11 | -0.93 | 0.06067 | -0.033 | -15.334
-10.5 | -0.866 | 0.06008 | -0.034 | -14.405
-10 | -0.801 | 0.05903 | -0.035 | -13.571
-9.5 | -0.736 | 0.05825 | -0.036 | -12.636
-9 | -0.67 | 0.05772 | -0.037 | -11.615
-8.5 | -0.605 | 0.05717 | -0.039 | -10.58
-8 | -0.539 | 0.05654 | -0.04 | -9.537
-7.5 | -0.473 | 0.05594 | -0.041 | -8.462
-7 | -0.407 | 0.05523 | -0.042 | -7.377
-6.5 | -0.341 | 0.05174 | -0.044 | -6.598
-6 | -0.275 | 0.05142 | -0.045 | -5.351
-5.5 | -0.209 | 0.05194 | -0.046 | -4.028
-5 | -0.143 | 0.05261 | -0.048 | -2.719
-4.5 | -0.076 | 0.05246 | -0.049 | -1.45
-4 | -0.009 | 0.05205 | -0.05 | -0.175
-3.5 | 0.058 | 0.0518 | -0.052 | 1.121
-3 | 0.125 | 0.05184 | -0.053 | 2.417
-2.5 | 0.193 | 0.05169 | -0.054 | 3.728
-2 | 0.262 | 0.05282 | -0.056 | 4.953
-1.5 | 0.33 | 0.05247 | -0.057 | 6.284
-1 | 0.398 | 0.05224 | -0.058 | 7.617
-0.5 | 0.466 | 0.05202 | -0.06 | 8.966
0 | 0.285 | 0.05232 | -0.061 | 5.443
0.5 | 0.321 | 0.04669 | -0.064 | 6.87
1 | 0.357 | 0.04668 | -0.066 | 7.642
1.5 | 0.393 | 0.04588 | -0.067 | 8.558
2 | 0.429 | 0.04595 | -0.068 | 9.328
2.5 | 0.465 | 0.04596 | -0.069 | 10.109
3 | 0.501 | 0.04606 | -0.071 | 10.868
3.5 | 0.537 | 0.04609 | -0.072 | 11.645
4 | 0.573 | 0.04611 | -0.073 | 12.423
4.5 | 0.596 | 0.05528 | -0.073 | 10.787
5 | 0.63 | 0.05558 | -0.074 | 11.344
5.5 | 0.661 | 0.0543 | -0.074 | 12.172
6 | 0.682 | 0.05339 | -0.073 | 12.764
6.5 | 0.715 | 0.0538 | -0.074 | 13.293
7 | 0.749 | 0.05662 | -0.075 | 13.226
7.5 | 0.781 | 0.05738 | -0.076 | 13.613
8 | 0.813 | 0.05836 | -0.077 | 13.931
8.5 | 0.847 | 0.05904 | -0.078 | 14.349
9 | 0.881 | 0.05983 | -0.079 | 14.733
9.5 | 0.916 | 0.06053 | -0.08 | 15.135
10 | 0.951 | 0.06135 | -0.081 | 15.497
10.5 | 0.985 | 0.06221 | -0.082 | 15.838
11 | 1.009 | 0.06799 | -0.081 | 14.847
11.5 | 1.045 | 0.06902 | -0.082 | 15.137
12 | 1.08 | 0.07027 | -0.083 | 15.368
12.5 | 1.105 | 0.07708 | -0.083 | 14.332
13 | 1.133 | 0.0894 | -0.083 | 12.674
13.5 | 1.166 | 0.09227 | -0.083 | 12.641
14 | 1.201 | 0.09447 | -0.084 | 12.717
14.5 | 1.236 | 0.09749 | -0.085 | 12.68
15 | 1.273 | 0.09981 | -0.086 | 12.751
15.5 | 1.309 | 0.10219 | -0.086 | 12.814
16 | 1.347 | 0.10476 | -0.087 | 12.854
16.5 | 1.384 | 0.10755 | -0.088 | 12.869
17 | 1.422 | 0.10987 | -0.089 | 12.943
17.5 | 1.46 | 0.1133 | -0.089 | 12.885
18 | 1.498 | 0.11619 | -0.09 | 12.897
18.5 | 1.538 | 0.11849 | -0.091 | 12.977
19 | 1.577 | 0.12148 | -0.092 | 12.981
19.5 | 1.617 | 0.12514 | -0.092 | 12.918
20 | 1.657 | 0.12831 | -0.093 | 12.912

## 84. Re 6M Mach 0.10 (2)
BIGFOIL.COM POLAR EXPORT
fx77w343
FX 77-W-343 |  |  |  | Cl Max: | 2.1457 | at alpha= | 12.5 | deg
XFOIL ncrit=9 |  |  |  | L/D Max: | 151.54 | at alpha= | 11 | deg
Re: | 6000000 |  |  | Cd Min: | 0.12556 | at alpha= | 17.5 | deg
Mach: | 0.1 |  |  | Cl=0 at alpha= | -3.8195 | deg
|  |  |  | @ Cl=0.1, Cd= | 0.011881
|  |  |  | @ Cl=0.4, Cd= | 0.010553
|  |  |  | @ Cl=0.6, Cd= | 0.0092463
alpha (deg) | Cl | Cd | Cm | Cl/Cd
-20 | -1.3551 | 0.07368 | -0.0133 | -18.3917
-19.5 | -1.3375 | 0.0696 | -0.0135 | -19.217
-19 | -1.3175 | 0.06582 | -0.0136 | -20.0167
-18.5 | -1.293 | 0.06252 | -0.0136 | -20.6814
-18 | -1.2728 | 0.05883 | -0.0135 | -21.6352
-17.5 | -1.2454 | 0.05595 | -0.0133 | -22.2592
-17 | -1.2219 | 0.05264 | -0.013 | -23.2124
-16.5 | -1.192 | 0.05 | -0.0128 | -23.84
-16 | -1.1661 | 0.04702 | -0.0124 | -24.8001
-15.5 | -1.1344 | 0.04464 | -0.012 | -25.4122
-15 | -1.1065 | 0.04189 | -0.0116 | -26.4144
-14.5 | -1.0722 | 0.03978 | -0.0112 | -26.9532
-14 | -1.0392 | 0.03759 | -0.0107 | -27.6457
-13.5 | -1.0075 | 0.03529 | -0.0102 | -28.5492
-13 | -0.9707 | 0.03347 | -0.0098 | -29.0021
-12.5 | -0.9355 | 0.03156 | -0.0093 | -29.642
-12 | -0.9053 | 0.02941 | -0.0084 | -30.782
-11.5 | -0.8747 | 0.02746 | -0.0072 | -31.8536
-11 | -0.8557 | 0.02487 | -0.005 | -34.4069
-10.5 | -0.8269 | 0.02286 | -0.0034 | -36.1724
-10 | -0.8216 | 0.02035 | 0.0017 | -40.3735
-9.5 | -0.7766 | 0.01875 | 0.0007 | -41.4187
-9 | -0.7185 | 0.0175 | -0.0022 | -41.0571
-8.5 | -0.6538 | 0.01648 | -0.0059 | -39.6723
-8 | -0.5846 | 0.01544 | -0.0105 | -37.8627
-7.5 | -0.5142 | 0.01466 | -0.0149 | -35.075
-7 | -0.4453 | 0.01417 | -0.0184 | -31.4255
-6.5 | -0.3761 | 0.01377 | -0.0219 | -27.313
-6 | -0.3065 | 0.01344 | -0.0253 | -22.8051
-5.5 | -0.2367 | 0.01316 | -0.0287 | -17.9863
-5 | -0.1667 | 0.0129 | -0.0321 | -12.9225
-4.5 | -0.0964 | 0.01264 | -0.0356 | -7.6266
-4 | -0.0257 | 0.01234 | -0.0392 | -2.0827
-3.5 | 0.0455 | 0.01202 | -0.0429 | 3.7854
-3 | 0.116 | 0.01184 | -0.0464 | 9.7973
-2.5 | 0.1868 | 0.01162 | -0.05 | 16.0757
-2 | 0.2586 | 0.01131 | -0.0539 | 22.8647
-1.5 | 0.3311 | 0.01094 | -0.0582 | 30.2651
-1 | 0.4041 | 0.01053 | -0.0625 | 38.3761
-0.5 | 0.4788 | 0.00997 | -0.0675 | 48.0241
0 | 0.5543 | 0.00933 | -0.0728 | 59.4105
0.5 | 0.6253 | 0.0092 | -0.0766 | 67.9674
1 | 0.6961 | 0.0091 | -0.0803 | 76.4945
1.5 | 0.7656 | 0.00915 | -0.0837 | 83.6721
2 | 0.8357 | 0.00911 | -0.0873 | 91.7344
2.5 | 0.9047 | 0.00918 | -0.0906 | 98.5512
3 | 0.9739 | 0.00921 | -0.0939 | 105.7438
3.5 | 1.0426 | 0.00929 | -0.0971 | 112.2282
4 | 1.1112 | 0.00936 | -0.1004 | 118.7179
4.5 | 1.1795 | 0.00947 | -0.1037 | 124.5512
5 | 1.2471 | 0.00963 | -0.1069 | 129.5016
5.5 | 1.3145 | 0.00981 | -0.11 | 133.9959
6 | 1.3802 | 0.01016 | -0.113 | 135.8465
6.5 | 1.445 | 0.01056 | -0.1158 | 136.8371
7 | 1.5109 | 0.01081 | -0.1188 | 139.7687
7.5 | 1.5765 | 0.01105 | -0.1218 | 142.6697
8 | 1.6411 | 0.01137 | -0.1247 | 144.336
8.5 | 1.705 | 0.0117 | -0.1275 | 145.7265
9 | 1.7698 | 0.01191 | -0.1304 | 148.5978
9.5 | 1.8335 | 0.01218 | -0.1331 | 150.5337
10 | 1.8956 | 0.01254 | -0.1357 | 151.1643
10.5 | 1.956 | 0.01298 | -0.138 | 150.6934
11 | 2.017 | 0.01331 | -0.1403 | 151.5402
11.5 | 2.0743 | 0.01383 | -0.1422 | 149.9855
12 | 2.1202 | 0.01493 | -0.1424 | 142.0094
12.5 | 2.1457 | 0.01676 | -0.1394 | 128.0251
13 | 2.1211 | 0.02062 | -0.1299 | 102.8661
13.5 | 2.1186 | 0.02548 | -0.1275 | 83.1476
14 | 2.1019 | 0.03185 | -0.1251 | 65.9937
14.5 | 2.0455 | 0.04171 | -0.1208 | 49.041
15 | 1.8985 | 0.06059 | -0.1136 | 31.3336
15.5 | 1.7746 | 0.07824 | -0.1088 | 22.6815
16 | 1.5978 | 0.10259 | -0.1042 | 15.5746
16.5 | 1.5602 | 0.11273 | -0.1042 | 13.8401
17 | 1.5404 | 0.12115 | -0.1051 | 12.7148
17.5 | 1.5548 | 0.12556 | -0.1065 | 12.3829

## 85. Re 6M Mach 0.25 (1)
BIGFOIL.COM POLAR EXPORT
fx77w343
FX 77-W-343 |  |  |  | Cl Max: | 1.078 | at alpha= | 20 | deg
JavaFoil+Calcfoil stall+Eppler ext transition |  |  |  | L/D Max: | 9.119 | at alpha= | -0.5 | deg
Re: | 6000000 |  |  | Cd Min: | 0.04595 | at alpha= | 2 | deg
Mach: | 0.25 |  |  | Cl=0 at alpha= | -3.9348 | deg
|  |  |  | @ Cl=0.1, Cd= | 0.052274
|  |  |  | @ Cl=0.4, Cd= | 0.058266
|  |  |  | @ Cl=0.6, Cd= | 0.074974
alpha (deg) | Cl | Cd | Cm | Cl/Cd
-20 | -2.101 | 0.09886 | -0.013 | -21.256
-19.5 | -2.04 | 0.09553 | -0.014 | -21.36
-19 | -1.981 | 0.0906 | -0.015 | -21.865
-18.5 | -1.919 | 0.08785 | -0.016 | -21.842
-18 | -1.856 | 0.08529 | -0.017 | -21.761
-17.5 | -1.794 | 0.08278 | -0.018 | -21.673
-17 | -1.731 | 0.08068 | -0.019 | -21.459
-16.5 | -1.667 | 0.07922 | -0.02 | -21.049
-16 | -1.604 | 0.07708 | -0.021 | -20.815
-15.5 | -1.542 | 0.07463 | -0.023 | -20.66
-15 | -1.477 | 0.07335 | -0.024 | -20.132
-14.5 | -1.413 | 0.07155 | -0.025 | -19.742
-14 | -1.348 | 0.06951 | -0.026 | -19.392
-13.5 | -1.283 | 0.06712 | -0.027 | -19.122
-13 | -1.218 | 0.06597 | -0.028 | -18.458
-12.5 | -1.151 | 0.06532 | -0.03 | -17.626
-12 | -1.085 | 0.0641 | -0.031 | -16.933
-11.5 | -1.019 | 0.06312 | -0.032 | -16.146
-11 | -0.953 | 0.06217 | -0.033 | -15.33
-10.5 | -0.887 | 0.06112 | -0.035 | -14.512
-10 | -0.821 | 0.06012 | -0.036 | -13.654
-9.5 | -0.755 | 0.05928 | -0.037 | -12.728
-9 | -0.688 | 0.05847 | -0.038 | -11.762
-8.5 | -0.62 | 0.05781 | -0.04 | -10.733
-8 | -0.553 | 0.05724 | -0.041 | -9.664
-7.5 | -0.486 | 0.05652 | -0.042 | -8.593
-7 | -0.418 | 0.05597 | -0.043 | -7.467
-6.5 | -0.35 | 0.05524 | -0.045 | -6.339
-6 | -0.282 | 0.05179 | -0.046 | -5.451
-5.5 | -0.214 | 0.05125 | -0.047 | -4.181
-5 | -0.146 | 0.05102 | -0.049 | -2.862
-4.5 | -0.078 | 0.05172 | -0.05 | -1.507
-4 | -0.009 | 0.05246 | -0.051 | -0.178
-3.5 | 0.06 | 0.05238 | -0.053 | 1.136
-3 | 0.128 | 0.0522 | -0.054 | 2.461
-2.5 | 0.198 | 0.05204 | -0.055 | 3.797
-2 | 0.267 | 0.05181 | -0.057 | 5.15
-1.5 | 0.336 | 0.0516 | -0.058 | 6.516
-1 | 0.408 | 0.05274 | -0.06 | 7.732
-0.5 | 0.478 | 0.05242 | -0.061 | 9.119
0 | 0.155 | 0.05156 | -0.063 | 2.998
0.5 | 0.174 | 0.05226 | -0.064 | 3.327
1 | 0.193 | 0.052 | -0.066 | 3.715
1.5 | 0.213 | 0.04596 | -0.069 | 4.625
2 | 0.232 | 0.04595 | -0.07 | 5.048
2.5 | 0.251 | 0.04606 | -0.071 | 5.46
3 | 0.271 | 0.0461 | -0.073 | 5.882
3.5 | 0.283 | 0.05433 | -0.072 | 5.201
4 | 0.301 | 0.05467 | -0.073 | 5.512
4.5 | 0.32 | 0.05502 | -0.074 | 5.821
5 | 0.338 | 0.05349 | -0.074 | 6.316
5.5 | 0.352 | 0.0542 | -0.074 | 6.492
6 | 0.37 | 0.0571 | -0.075 | 6.477
6.5 | 0.389 | 0.05787 | -0.076 | 6.721
7 | 0.409 | 0.05859 | -0.077 | 6.976
7.5 | 0.429 | 0.05928 | -0.078 | 7.233
8 | 0.449 | 0.06006 | -0.079 | 7.479
8.5 | 0.47 | 0.06089 | -0.08 | 7.72
9 | 0.49 | 0.06233 | -0.08 | 7.855
9.5 | 0.51 | 0.06347 | -0.081 | 8.04
10 | 0.533 | 0.06443 | -0.082 | 8.265
10.5 | 0.549 | 0.07096 | -0.081 | 7.73
11 | 0.571 | 0.07232 | -0.082 | 7.901
11.5 | 0.595 | 0.07374 | -0.083 | 8.065
12 | 0.617 | 0.07917 | -0.084 | 7.792
12.5 | 0.641 | 0.08088 | -0.085 | 7.929
13 | 0.66 | 0.0955 | -0.084 | 6.913
13.5 | 0.686 | 0.09768 | -0.085 | 7.019
14 | 0.712 | 0.10086 | -0.086 | 7.055
14.5 | 0.738 | 0.10338 | -0.087 | 7.141
15 | 0.766 | 0.10605 | -0.088 | 7.22
15.5 | 0.794 | 0.10903 | -0.088 | 7.278
16 | 0.822 | 0.11228 | -0.089 | 7.323
16.5 | 0.852 | 0.11515 | -0.09 | 7.396
17 | 0.882 | 0.11852 | -0.091 | 7.44
17.5 | 0.913 | 0.12157 | -0.091 | 7.507
18 | 0.945 | 0.12486 | -0.092 | 7.565
18.5 | 0.977 | 0.12805 | -0.093 | 7.629
19 | 1.01 | 0.13232 | -0.094 | 7.634
19.5 | 1.044 | 0.13584 | -0.094 | 7.683
20 | 1.078 | 0.1402 | -0.095 | 7.691

## 86. Re 6M Mach 0.25 (2)
BIGFOIL.COM POLAR EXPORT
fx77w343
FX 77-W-343 |  |  |  | Cl Max: | 2.162 | at alpha= | 11.5 | deg
XFOIL ncrit=9 |  |  |  | L/D Max: | 146.011 | at alpha= | 9 | deg
Re: | 6000000 |  |  | Cd Min: | 0.1307 | at alpha= | 16.5 | deg
Mach: | 0.25 |  |  | Cl=0 at alpha= | -3.8045 | deg
|  |  |  | @ Cl=0.1, Cd= | 0.012202
|  |  |  | @ Cl=0.4, Cd= | 0.010932
|  |  |  | @ Cl=0.6, Cd= | 0.0096907
alpha (deg) | Cl | Cd | Cm | Cl/Cd
-20 | -1.3078 | 0.08671 | -0.02 | -15.0825
-19.5 | -1.2938 | 0.08182 | -0.0206 | -15.8128
-19 | -1.2729 | 0.07767 | -0.0208 | -16.3886
-18.5 | -1.2558 | 0.07316 | -0.0211 | -17.1651
-18 | -1.234 | 0.06921 | -0.0211 | -17.8298
-17.5 | -1.2105 | 0.06544 | -0.021 | -18.4979
-17 | -1.1879 | 0.06162 | -0.0208 | -19.2778
-16.5 | -1.162 | 0.05819 | -0.0205 | -19.9691
-16 | -1.1358 | 0.05487 | -0.0201 | -20.6998
-15.5 | -1.1073 | 0.05174 | -0.0197 | -21.4012
-15 | -1.0777 | 0.04881 | -0.0192 | -22.0795
-14.5 | -1.0488 | 0.04588 | -0.0186 | -22.8596
-14 | -1.0158 | 0.04332 | -0.018 | -23.4488
-13.5 | -0.9845 | 0.04064 | -0.0174 | -24.2249
-13 | -0.9488 | 0.03842 | -0.0168 | -24.6955
-12.5 | -0.9113 | 0.03634 | -0.0163 | -25.0771
-12 | -0.8779 | 0.03398 | -0.0156 | -25.8358
-11.5 | -0.8389 | 0.03214 | -0.0149 | -26.1014
-11 | -0.8032 | 0.03014 | -0.014 | -26.649
-10.5 | -0.7784 | 0.02761 | -0.0123 | -28.1927
-10 | -0.7473 | 0.02561 | -0.0107 | -29.18
-9.5 | -0.7188 | 0.02345 | -0.0088 | -30.6525
-9 | -0.7067 | 0.02105 | -0.0043 | -33.5724
-8.5 | -0.6705 | 0.01938 | -0.0033 | -34.5975
-8 | -0.6131 | 0.01801 | -0.0057 | -34.0422
-7.5 | -0.5473 | 0.01676 | -0.0095 | -32.6551
-7 | -0.4756 | 0.0157 | -0.0141 | -30.293
-6.5 | -0.3998 | 0.01475 | -0.0193 | -27.1051
-6 | -0.3255 | 0.01417 | -0.0235 | -22.9711
-5.5 | -0.2518 | 0.01376 | -0.0273 | -18.2994
-5 | -0.178 | 0.01343 | -0.0311 | -13.2539
-4.5 | -0.1038 | 0.01309 | -0.0348 | -7.9297
-4 | -0.0294 | 0.01276 | -0.0386 | -2.3041
-3.5 | 0.0458 | 0.01237 | -0.0428 | 3.7025
-3 | 0.1202 | 0.01214 | -0.0465 | 9.9012
-2.5 | 0.1946 | 0.01193 | -0.0503 | 16.3118
-2 | 0.2704 | 0.01158 | -0.0546 | 23.3506
-1.5 | 0.3466 | 0.01121 | -0.059 | 30.9188
-1 | 0.4234 | 0.01081 | -0.0637 | 39.1674
-0.5 | 0.5006 | 0.01041 | -0.0684 | 48.0884
0 | 0.5804 | 0.00977 | -0.0741 | 59.4063
0.5 | 0.657 | 0.00946 | -0.0787 | 69.4503
1 | 0.7317 | 0.00936 | -0.0827 | 78.1731
1.5 | 0.805 | 0.0094 | -0.0863 | 85.6383
2 | 0.8791 | 0.00934 | -0.0901 | 94.1221
2.5 | 0.9522 | 0.00937 | -0.0936 | 101.6222
3 | 1.0251 | 0.00944 | -0.097 | 108.5911
3.5 | 1.0976 | 0.00954 | -0.1004 | 115.0524
4 | 1.1695 | 0.0097 | -0.1037 | 120.567
4.5 | 1.2412 | 0.00989 | -0.1071 | 125.5005
5 | 1.313 | 0.01003 | -0.1104 | 130.9073
6 | 1.4521 | 0.01077 | -0.1165 | 134.8282
6.5 | 1.5209 | 0.01116 | -0.1194 | 136.2814
7 | 1.59 | 0.01149 | -0.1223 | 138.3812
7.5 | 1.6586 | 0.01183 | -0.1252 | 140.2029
8 | 1.7268 | 0.01218 | -0.1279 | 141.7734
8.5 | 1.7955 | 0.01244 | -0.1308 | 144.3328
9 | 1.8631 | 0.01276 | -0.1334 | 146.011
9.5 | 1.9283 | 0.01321 | -0.1357 | 145.9727
10 | 1.9908 | 0.01376 | -0.1376 | 144.6802
10.5 | 2.0531 | 0.01426 | -0.1394 | 143.9762
11 | 2.115 | 0.01471 | -0.1412 | 143.7797
11.5 | 2.162 | 0.01579 | -0.1407 | 136.9221
12 | 2.1343 | 0.01973 | -0.1303 | 108.1754
12.5 | 2.0858 | 0.02818 | -0.1247 | 74.017
13 | 2.0113 | 0.03919 | -0.1192 | 51.3218
13.5 | 1.8996 | 0.05378 | -0.1128 | 35.3217
14 | 1.7535 | 0.07224 | -0.1065 | 24.2733
14.5 | 1.6422 | 0.08851 | -0.1029 | 18.5538
15 | 1.61 | 0.09763 | -0.1024 | 16.4908
15.5 | 1.5661 | 0.10814 | -0.1021 | 14.4822
16 | 1.4923 | 0.12229 | -0.1021 | 12.203
16.5 | 1.4741 | 0.1307 | -0.1033 | 11.2785

## 87. Re 6M Mach 0.50 (1)
BIGFOIL.COM POLAR EXPORT
fx77w343
FX 77-W-343 |  |  |  | Cl Max: | 1.653 | at alpha= | 20 | deg
JavaFoil+Calcfoil stall+Eppler ext transition |  |  |  | L/D Max: | 11.733 | at alpha= | 8 | deg
Re: | 6000000 |  |  | Cd Min: | 0.05124 | at alpha= | -2 | deg
Mach: | 0.5 |  |  | Cl=0 at alpha= | -3.9359 | deg
|  |  |  | @ Cl=0.1, Cd= | 0.051422
|  |  |  | @ Cl=0.4, Cd= | 0.057795
|  |  |  | @ Cl=0.6, Cd= | 0.057521
alpha (deg) | Cl | Cd | Cm | Cl/Cd
-20 | -1.135 | 0.14763 | -0.013 | -7.69
-19.5 | -1.025 | 0.19049 | -0.01 | -5.38
-19 | -0.993 | 0.18703 | -0.01 | -5.307
-18.5 | -0.96 | 0.1814 | -0.011 | -5.295
-18 | -0.928 | 0.17945 | -0.012 | -5.174
-17.5 | -0.897 | 0.18992 | -0.013 | -4.725
-17 | -0.865 | 0.1843 | -0.014 | -4.695
-16.5 | -0.827 | 0.1653 | -0.013 | -5.005
-16 | -0.795 | 0.15962 | -0.013 | -4.981
-15.5 | -0.768 | 0.1758 | -0.016 | -4.37
-15 | -0.736 | 0.16313 | -0.017 | -4.511
-14.5 | -0.774 | 0.10494 | -0.026 | -7.377
-14 | -0.76 | 0.08806 | -0.029 | -8.627
-13.5 | -0.726 | 0.0805 | -0.03 | -9.018
-13 | -0.686 | 0.08424 | -0.031 | -8.137
-12.5 | -0.651 | 0.07943 | -0.033 | -8.191
-12 | -0.616 | 0.07499 | -0.034 | -8.212
-11.5 | -0.579 | 0.0726 | -0.035 | -7.976
-11 | -0.543 | 0.06882 | -0.037 | -7.884
-10.5 | -0.505 | 0.06723 | -0.038 | -7.512
-10 | -0.467 | 0.0657 | -0.04 | -7.111
-9.5 | -0.429 | 0.06454 | -0.041 | -6.65
-9 | -0.391 | 0.06308 | -0.042 | -6.2
-8.5 | -0.353 | 0.06169 | -0.044 | -5.721
-8 | -0.315 | 0.06073 | -0.045 | -5.181
-7.5 | -0.276 | 0.05978 | -0.047 | -4.62
-7 | -0.238 | 0.05911 | -0.048 | -4.02
-6.5 | -0.199 | 0.05828 | -0.049 | -3.417
-6 | -0.161 | 0.05747 | -0.051 | -2.795
-5.5 | -0.122 | 0.05668 | -0.052 | -2.152
-5 | -0.083 | 0.05566 | -0.054 | -1.495
-4.5 | -0.044 | 0.05514 | -0.055 | -0.804
-4 | -0.005 | 0.05458 | -0.057 | -0.097
-3.5 | 0.034 | 0.05411 | -0.058 | 0.624
-3 | 0.073 | 0.05154 | -0.06 | 1.416
-2.5 | 0.112 | 0.05137 | -0.061 | 2.184
-2 | 0.151 | 0.05124 | -0.063 | 2.955
-1.5 | 0.191 | 0.06141 | -0.063 | 3.107
-1 | 0.23 | 0.05977 | -0.063 | 3.849
-0.5 | 0.269 | 0.06008 | -0.065 | 4.484
0 | 0.311 | 0.05857 | -0.065 | 5.317
0.5 | 0.35 | 0.05982 | -0.067 | 5.85
1 | 0.386 | 0.05771 | -0.068 | 6.696
1.5 | 0.424 | 0.05794 | -0.069 | 7.327
2 | 0.462 | 0.05405 | -0.073 | 8.553
2.5 | 0.498 | 0.05235 | -0.074 | 9.506
3 | 0.535 | 0.05625 | -0.075 | 9.514
3.5 | 0.572 | 0.05699 | -0.076 | 10.044
4 | 0.61 | 0.05771 | -0.077 | 10.564
4.5 | 0.633 | 0.06357 | -0.076 | 9.962
5 | 0.67 | 0.06488 | -0.077 | 10.321
5.5 | 0.706 | 0.06613 | -0.078 | 10.67
6 | 0.742 | 0.06745 | -0.079 | 10.993
6.5 | 0.777 | 0.06904 | -0.08 | 11.259
7 | 0.812 | 0.07076 | -0.081 | 11.479
7.5 | 0.843 | 0.07322 | -0.082 | 11.517
8 | 0.879 | 0.07489 | -0.083 | 11.733
8.5 | 0.911 | 0.08292 | -0.083 | 10.982
9 | 0.945 | 0.08573 | -0.084 | 11.028
9.5 | 0.976 | 0.09483 | -0.085 | 10.294
10 | 1.01 | 0.09848 | -0.085 | 10.255
10.5 | 1.043 | 0.10199 | -0.086 | 10.229
11 | 1.078 | 0.10638 | -0.087 | 10.13
11.5 | 1.112 | 0.11068 | -0.088 | 10.045
12 | 1.144 | 0.13404 | -0.089 | 8.534
12.5 | 1.178 | 0.14161 | -0.09 | 8.315
13 | 1.211 | 0.15059 | -0.091 | 8.041
13.5 | 1.244 | 0.15954 | -0.091 | 7.797
14 | 1.276 | 0.16933 | -0.092 | 7.537
14.5 | 1.308 | 0.18413 | -0.093 | 7.103
15 | 1.338 | 0.20292 | -0.093 | 6.592
15.5 | 1.363 | 0.24142 | -0.093 | 5.647
16 | 1.397 | 0.26888 | -0.094 | 5.194
16.5 | 1.429 | 0.28354 | -0.095 | 5.039
17 | 1.459 | 0.34428 | -0.095 | 4.237
17.5 | 1.485 | 0.39127 | -0.095 | 3.795
18 | 1.518 | 0.43412 | -0.096 | 3.496
18.5 | 1.555 | 0.43776 | -0.098 | 3.552
19 | 1.587 | 0.47906 | -0.099 | 3.312
19.5 | 1.621 | 0.47721 | -0.1 | 3.396
20 | 1.653 | 0.53871 | -0.101 | 3.068

## 88. Re 6M Mach 0.50 (2)
BIGFOIL.COM POLAR EXPORT
fx77w343
FX 77-W-343 |  |  |  | Cl Max: | 1.847 | at alpha= | 6.5 | deg
XFOIL ncrit=9 |  |  |  | L/D Max: | 122.561 | at alpha= | 5.5 | deg
Re: | 6000000 |  |  | Cd Min: | 0.16016 | at alpha= | -20 | deg
Mach: | 0.5 |  |  | Cl=0 at alpha= | -3.6917 | deg
|  |  |  | @ Cl=0.1, Cd= | 0.015716
|  |  |  | @ Cl=0.4, Cd= | 0.013261
|  |  |  | @ Cl=0.6, Cd= | 0.01239
alpha (deg) | Cl | Cd | Cm | Cl/Cd
-20 | -0.9469 | 0.16016 | -0.0135 | -5.9122
-19.5 | -0.9625 | 0.14905 | -0.0211 | -6.4576
-19 | -0.9761 | 0.13861 | -0.0276 | -7.0421
-18.5 | -0.9895 | 0.12848 | -0.0333 | -7.7016
-18 | -1.0033 | 0.11878 | -0.038 | -8.4467
-17.5 | -1.0143 | 0.10967 | -0.0417 | -9.2487
-17 | -1.0228 | 0.10112 | -0.0444 | -10.1147
-16.5 | -1.022 | 0.09368 | -0.046 | -10.9095
-16 | -1.0106 | 0.0873 | -0.0467 | -11.5762
-15 | -0.9688 | 0.07658 | -0.0468 | -12.6508
-14.5 | -0.9415 | 0.07193 | -0.0463 | -13.0891
-14 | -0.9116 | 0.06762 | -0.0457 | -13.4812
-13.5 | -0.8811 | 0.06341 | -0.045 | -13.8953
-13 | -0.8451 | 0.05972 | -0.0442 | -14.151
-12.5 | -0.8089 | 0.05618 | -0.0433 | -14.3984
-12 | -0.7722 | 0.05273 | -0.0424 | -14.6444
-11.5 | -0.732 | 0.04963 | -0.0414 | -14.7491
-11 | -0.6906 | 0.04674 | -0.0404 | -14.7754
-10.5 | -0.6479 | 0.04399 | -0.0394 | -14.7283
-10 | -0.6057 | 0.04131 | -0.0384 | -14.6623
-9.5 | -0.5671 | 0.03853 | -0.0371 | -14.7184
-9 | -0.5225 | 0.03617 | -0.0361 | -14.4457
-8.5 | -0.4779 | 0.03385 | -0.0351 | -14.1182
-8 | -0.4275 | 0.03199 | -0.0343 | -13.3636
-7.5 | -0.3768 | 0.03021 | -0.0336 | -12.4727
-7 | -0.3326 | 0.02812 | -0.0324 | -11.8279
-6.5 | -0.2861 | 0.02635 | -0.0312 | -10.8577
-6 | -0.2443 | 0.02449 | -0.0294 | -9.9755
-5.5 | -0.218 | 0.02231 | -0.0255 | -9.7714
-5 | -0.1961 | 0.02035 | -0.0212 | -9.6364
-4.5 | -0.1315 | 0.01886 | -0.0234 | -6.9724
-4 | -0.0534 | 0.01754 | -0.0277 | -3.0445
-3.5 | 0.0332 | 0.01647 | -0.0331 | 2.0158
-3 | 0.1253 | 0.01543 | -0.0395 | 8.1205
-2.5 | 0.2235 | 0.01426 | -0.0474 | 15.6732
-2 | 0.3191 | 0.01369 | -0.0536 | 23.309
-1.5 | 0.4152 | 0.01318 | -0.0598 | 31.5023
-1 | 0.5109 | 0.01281 | -0.0659 | 39.8829
-0.5 | 0.6084 | 0.01235 | -0.0724 | 49.2632
0 | 0.7086 | 0.01175 | -0.0794 | 60.3064
0.5 | 0.815 | 0.01079 | -0.0882 | 75.5329
1 | 0.9087 | 0.01074 | -0.0931 | 84.6089
1.5 | 1.0029 | 0.01069 | -0.0981 | 93.8167
2 | 1.094 | 0.01089 | -0.1022 | 100.4591
2.5 | 1.1866 | 0.01101 | -0.1066 | 107.7748
3 | 1.2773 | 0.01129 | -0.1106 | 113.1355
3.5 | 1.3662 | 0.0117 | -0.1142 | 116.7692
4 | 1.4543 | 0.01215 | -0.1177 | 119.6955
4.5 | 1.5405 | 0.01271 | -0.1207 | 121.2038
5 | 1.6256 | 0.01329 | -0.1236 | 122.3175
5.5 | 1.7085 | 0.01394 | -0.126 | 122.561
6 | 1.786 | 0.01477 | -0.1276 | 120.9208
6.5 | 1.847 | 0.01614 | -0.1272 | 114.4362
7 | 1.8191 | 0.0216 | -0.1191 | 84.2176
7.5 | 1.7947 | 0.02868 | -0.1156 | 62.5767
8 | 1.6607 | 0.04213 | -0.1061 | 39.4185
8.5 | 1.3231 | 0.06969 | -0.0902 | 18.9855
9 | 1.3197 | 0.07594 | -0.0896 | 17.3782
9.5 | 1.2792 | 0.08526 | -0.0883 | 15.0035
10 | 1.2474 | 0.09418 | -0.0876 | 13.2449
10.5 | 1.2101 | 0.10394 | -0.0873 | 11.6423
11 | 1.2173 | 0.11011 | -0.0882 | 11.0553
11.5 | 1.2199 | 0.11687 | -0.0893 | 10.4381

## 89. Re 7M Mach 0.00 (1)
BIGFOIL.COM POLAR EXPORT
fx77w343
FX 77-W-343 |  |  |  | Cl Max: | 1.721 | at alpha= | 20 | deg
JavaFoil+Calcfoil stall+Eppler ext transition |  |  |  | L/D Max: | 16.103 | at alpha= | 11.5 | deg
Re: | 7000000 |  |  | Cd Min: | 0.0458 | at alpha= | 1.5 | deg
Mach: | 0 |  |  | Cl=0 at alpha= | -3.9328 | deg
|  |  |  | @ Cl=0.1, Cd= | 0.051576
|  |  |  | @ Cl=0.4, Cd= | 0.046046
|  |  |  | @ Cl=0.6, Cd= | 0.046017
alpha (deg) | Cl | Cd | Cm | Cl/Cd
-20 | -2.045 | 0.08843 | -0.012 | -23.125
-19.5 | -1.988 | 0.08452 | -0.013 | -23.519
-19 | -1.928 | 0.08237 | -0.014 | -23.409
-18.5 | -1.868 | 0.08035 | -0.015 | -23.247
-18 | -1.807 | 0.0787 | -0.017 | -22.958
-17.5 | -1.747 | 0.07645 | -0.018 | -22.846
-17 | -1.684 | 0.07554 | -0.019 | -22.288
-16.5 | -1.622 | 0.07359 | -0.02 | -22.042
-16 | -1.559 | 0.07248 | -0.021 | -21.514
-15.5 | -1.498 | 0.07044 | -0.022 | -21.262
-15 | -1.435 | 0.06897 | -0.023 | -20.805
-14.5 | -1.372 | 0.06775 | -0.024 | -20.247
-14 | -1.309 | 0.0656 | -0.025 | -19.955
-13.5 | -1.245 | 0.06493 | -0.026 | -19.175
-13 | -1.182 | 0.06394 | -0.028 | -18.48
-12.5 | -1.118 | 0.06288 | -0.029 | -17.786
-12 | -1.055 | 0.06186 | -0.03 | -17.055
-11.5 | -0.991 | 0.06092 | -0.031 | -16.269
-11 | -0.927 | 0.05993 | -0.032 | -15.472
-10.5 | -0.863 | 0.05918 | -0.034 | -14.58
-10 | -0.798 | 0.05841 | -0.035 | -13.665
-9.5 | -0.733 | 0.05771 | -0.036 | -12.704
-9 | -0.668 | 0.05718 | -0.037 | -11.679
-8.5 | -0.603 | 0.05655 | -0.038 | -10.655
-8 | -0.537 | 0.05604 | -0.04 | -9.584
-7.5 | -0.472 | 0.05541 | -0.041 | -8.51
-7 | -0.406 | 0.0517 | -0.042 | -7.851
-6.5 | -0.34 | 0.0526 | -0.043 | -6.465
-6 | -0.275 | 0.05208 | -0.045 | -5.273
-5.5 | -0.209 | 0.05252 | -0.046 | -3.978
-5 | -0.143 | 0.05222 | -0.047 | -2.729
-4.5 | -0.076 | 0.05195 | -0.049 | -1.46
-4 | -0.009 | 0.05189 | -0.05 | -0.175
-3.5 | 0.058 | 0.05167 | -0.051 | 1.12
-3 | 0.125 | 0.05152 | -0.053 | 2.424
-2.5 | 0.193 | 0.05271 | -0.054 | 3.662
-2 | 0.261 | 0.05237 | -0.056 | 4.98
-1.5 | 0.329 | 0.0521 | -0.057 | 6.309
-1 | 0.397 | 0.05196 | -0.058 | 7.633
-0.5 | 0.468 | 0.05255 | -0.06 | 8.901
0 | 0.299 | 0.04657 | -0.063 | 6.412
0.5 | 0.336 | 0.04659 | -0.064 | 7.219
1 | 0.374 | 0.04658 | -0.065 | 8.03
1.5 | 0.412 | 0.0458 | -0.066 | 8.99
2 | 0.449 | 0.04587 | -0.068 | 9.798
2.5 | 0.487 | 0.04587 | -0.069 | 10.619
3 | 0.525 | 0.0459 | -0.07 | 11.436
3.5 | 0.563 | 0.04592 | -0.071 | 12.254
4 | 0.601 | 0.04602 | -0.073 | 13.052
4.5 | 0.639 | 0.04604 | -0.074 | 13.871
5 | 0.649 | 0.05414 | -0.072 | 11.983
5.5 | 0.684 | 0.05456 | -0.073 | 12.535
6 | 0.716 | 0.05292 | -0.073 | 13.523
6.5 | 0.751 | 0.0533 | -0.074 | 14.088
7 | 0.786 | 0.05368 | -0.075 | 14.648
7.5 | 0.822 | 0.05658 | -0.076 | 14.521
8 | 0.857 | 0.0572 | -0.077 | 14.975
8.5 | 0.889 | 0.05825 | -0.078 | 15.267
9 | 0.924 | 0.059 | -0.079 | 15.668
9.5 | 0.96 | 0.0597 | -0.08 | 16.088
10 | 0.985 | 0.06488 | -0.079 | 15.185
10.5 | 1.021 | 0.06587 | -0.08 | 15.502
11 | 1.057 | 0.06697 | -0.081 | 15.789
11.5 | 1.094 | 0.06794 | -0.082 | 16.103
12 | 1.119 | 0.07443 | -0.082 | 15.036
12.5 | 1.156 | 0.07572 | -0.083 | 15.26
13 | 1.187 | 0.08712 | -0.083 | 13.62
13.5 | 1.223 | 0.08942 | -0.084 | 13.677
14 | 1.259 | 0.09151 | -0.084 | 13.758
14.5 | 1.294 | 0.09462 | -0.085 | 13.677
15 | 1.33 | 0.09724 | -0.085 | 13.678
15.5 | 1.366 | 0.10006 | -0.086 | 13.656
16 | 1.405 | 0.10258 | -0.087 | 13.693
16.5 | 1.443 | 0.10511 | -0.088 | 13.729
17 | 1.482 | 0.10739 | -0.089 | 13.8
17.5 | 1.521 | 0.11056 | -0.089 | 13.754
18 | 1.56 | 0.11313 | -0.09 | 13.79
18.5 | 1.6 | 0.1158 | -0.091 | 13.815
19 | 1.64 | 0.11843 | -0.091 | 13.849
19.5 | 1.68 | 0.12177 | -0.092 | 13.8
20 | 1.721 | 0.12477 | -0.093 | 13.796

## 90. Re 7M Mach 0.00 (2)
BIGFOIL.COM POLAR EXPORT
fx77w343
FX 77-W-343 |  |  |  | Cl Max: | 2.1278 | at alpha= | 12.5 | deg
XFOIL ncrit=9 |  |  |  | L/D Max: | 157.392 | at alpha= | 11 | deg
Re: | 7000000 |  |  | Cd Min: | 0.12976 | at alpha= | 17.5 | deg
Mach: | 0 |  |  | Cl=0 at alpha= | -3.8317 | deg
|  |  |  | @ Cl=0.1, Cd= | 0.011518
|  |  |  | @ Cl=0.4, Cd= | 0.01047
|  |  |  | @ Cl=0.6, Cd= | 0.0092585
alpha (deg) | Cl | Cd | Cm | Cl/Cd
-20 | -1.3876 | 0.06902 | -0.0115 | -20.1043
-19.5 | -1.3689 | 0.06519 | -0.0116 | -20.9986
-19 | -1.3433 | 0.06208 | -0.0116 | -21.6382
-18.5 | -1.3212 | 0.05865 | -0.0115 | -22.5269
-18 | -1.2929 | 0.0559 | -0.0114 | -23.1288
-17.5 | -1.2687 | 0.05272 | -0.0112 | -24.0649
-17 | -1.2393 | 0.05009 | -0.011 | -24.7415
-16.5 | -1.2137 | 0.04714 | -0.0106 | -25.7467
-16 | -1.1826 | 0.04477 | -0.0103 | -26.415
-15.5 | -1.1547 | 0.04207 | -0.0099 | -27.4471
-15 | -1.1208 | 0.03998 | -0.0095 | -28.034
-14.5 | -1.0894 | 0.03769 | -0.0091 | -28.9042
-14 | -1.0579 | 0.03544 | -0.0085 | -29.8505
-13.5 | -1.0225 | 0.03357 | -0.0081 | -30.4587
-13 | -0.9905 | 0.03145 | -0.0075 | -31.4944
-12.5 | -0.9573 | 0.02954 | -0.0068 | -32.4069
-12 | -0.9241 | 0.02775 | -0.0059 | -33.3009
-11.5 | -0.8957 | 0.02567 | -0.0046 | -34.8929
-11 | -0.8668 | 0.02368 | -0.0031 | -36.6047
-10.5 | -0.8686 | 0.02062 | 0.0024 | -42.1242
-10 | -0.8347 | 0.01863 | 0.0026 | -44.8041
-9.5 | -0.7784 | 0.01721 | -0.0003 | -45.2295
-9 | -0.714 | 0.01613 | -0.0042 | -44.2653
-8.5 | -0.645 | 0.0152 | -0.0087 | -42.4342
-8 | -0.5761 | 0.01455 | -0.0127 | -39.5945
-7.5 | -0.5082 | 0.01406 | -0.0161 | -36.1451
-7 | -0.4399 | 0.01365 | -0.0194 | -32.2271
-6.5 | -0.3711 | 0.01329 | -0.0228 | -27.9233
-6 | -0.302 | 0.01299 | -0.0261 | -23.2487
-5.5 | -0.2328 | 0.01274 | -0.0294 | -18.2732
-5 | -0.1633 | 0.01248 | -0.0328 | -13.0849
-4.5 | -0.0937 | 0.01224 | -0.0361 | -7.6552
-4 | -0.0238 | 0.012 | -0.0396 | -1.9833
-3.5 | 0.0469 | 0.01167 | -0.0433 | 4.0189
-3 | 0.1168 | 0.01147 | -0.0468 | 10.1831
-2.5 | 0.1868 | 0.0113 | -0.0502 | 16.531
-2 | 0.2579 | 0.01099 | -0.0542 | 23.4668
-1.5 | 0.329 | 0.01073 | -0.058 | 30.6617
-1 | 0.4001 | 0.01047 | -0.0619 | 38.2139
-0.5 | 0.4732 | 0.01 | -0.0666 | 47.32
0 | 0.5454 | 0.00967 | -0.0709 | 56.4012
0.5 | 0.6197 | 0.00911 | -0.076 | 68.0241
1 | 0.6895 | 0.00905 | -0.0796 | 76.1878
1.5 | 0.7596 | 0.00894 | -0.0833 | 84.9664
2 | 0.8286 | 0.00894 | -0.0867 | 92.6846
2.5 | 0.8982 | 0.00887 | -0.0903 | 101.2627
3 | 0.9665 | 0.00892 | -0.0935 | 108.352
3.5 | 1.0349 | 0.00897 | -0.0969 | 115.3735
4 | 1.1026 | 0.00907 | -0.1001 | 121.5656
4.5 | 1.1699 | 0.00923 | -0.1033 | 126.7497
5 | 1.2371 | 0.00936 | -0.1065 | 132.1688
5.5 | 1.3034 | 0.00959 | -0.1096 | 135.9124
6 | 1.3676 | 0.01005 | -0.1125 | 136.0796
6.5 | 1.4334 | 0.01026 | -0.1155 | 139.7076
7 | 1.4987 | 0.0105 | -0.1185 | 142.7333
7.5 | 1.5631 | 0.0108 | -0.1214 | 144.7315
8 | 1.6278 | 0.01103 | -0.1244 | 147.5793
8.5 | 1.6926 | 0.01122 | -0.1274 | 150.8556
9 | 1.7565 | 0.01145 | -0.1303 | 153.4061
9.5 | 1.8186 | 0.01183 | -0.133 | 153.7278
10 | 1.8803 | 0.01217 | -0.1356 | 154.5029
10.5 | 1.9429 | 0.0124 | -0.1383 | 156.6855
11 | 2.0036 | 0.01273 | -0.1408 | 157.392
11.5 | 2.0479 | 0.01411 | -0.141 | 145.1382
12 | 2.089 | 0.01541 | -0.1405 | 135.5613
12.5 | 2.1278 | 0.01656 | -0.1397 | 128.4903
13 | 2.1171 | 0.01941 | -0.1313 | 109.0726
13.5 | 2.0994 | 0.02514 | -0.1272 | 83.5084
14 | 2.0165 | 0.03724 | -0.1211 | 54.1488
14.5 | 1.874 | 0.05564 | -0.1136 | 33.6808
15 | 1.7298 | 0.07549 | -0.1078 | 22.9143
15.5 | 1.6204 | 0.09275 | -0.1046 | 17.4706
16 | 1.5856 | 0.10251 | -0.1043 | 15.4678
16.5 | 1.5841 | 0.10858 | -0.105 | 14.5892
17 | 1.5618 | 0.1172 | -0.1056 | 13.3259
17.5 | 1.5072 | 0.12976 | -0.1063 | 11.6153

## 91. Re 7M Mach 0.10 (1)
BIGFOIL.COM POLAR EXPORT
fx77w343
FX 77-W-343 |  |  |  | Cl Max: | 1.658 | at alpha= | 20 | deg
JavaFoil+Calcfoil stall+Eppler ext transition |  |  |  | L/D Max: | 15.271 | at alpha= | 9.5 | deg
Re: | 7000000 |  |  | Cd Min: | 0.0458 | at alpha= | 1.5 | deg
Mach: | 0.1 |  |  | Cl=0 at alpha= | -3.9328 | deg
|  |  |  | @ Cl=0.1, Cd= | 0.051636
|  |  |  | @ Cl=0.4, Cd= | 0.045814
|  |  |  | @ Cl=0.6, Cd= | 0.046043
alpha (deg) | Cl | Cd | Cm | Cl/Cd
-20 | -2.054 | 0.08962 | -0.012 | -22.924
-19.5 | -1.996 | 0.08555 | -0.013 | -23.334
-19 | -1.936 | 0.08326 | -0.014 | -23.256
-18.5 | -1.876 | 0.08119 | -0.016 | -23.107
-18 | -1.815 | 0.07952 | -0.017 | -22.821
-17.5 | -1.754 | 0.07711 | -0.018 | -22.749
-17 | -1.691 | 0.07617 | -0.019 | -22.205
-16.5 | -1.63 | 0.07411 | -0.02 | -21.991
-16 | -1.567 | 0.07263 | -0.021 | -21.576
-15.5 | -1.504 | 0.07153 | -0.022 | -21.026
-15 | -1.442 | 0.06935 | -0.023 | -20.789
-14.5 | -1.378 | 0.0681 | -0.024 | -20.239
-14 | -1.315 | 0.06702 | -0.025 | -19.615
-13.5 | -1.251 | 0.06523 | -0.027 | -19.179
-13 | -1.187 | 0.06419 | -0.028 | -18.494
-12.5 | -1.123 | 0.06318 | -0.029 | -17.779
-12 | -1.06 | 0.06215 | -0.03 | -17.048
-11.5 | -0.996 | 0.06119 | -0.031 | -16.271
-11 | -0.931 | 0.06016 | -0.033 | -15.484
-10.5 | -0.867 | 0.05939 | -0.034 | -14.595
-10 | -0.802 | 0.05863 | -0.035 | -13.677
-9.5 | -0.737 | 0.05791 | -0.036 | -12.719
-9 | -0.671 | 0.0573 | -0.037 | -11.708
-8.5 | -0.605 | 0.05668 | -0.039 | -10.679
-8 | -0.54 | 0.05616 | -0.04 | -9.61
-7.5 | -0.474 | 0.05558 | -0.041 | -8.524
-7 | -0.408 | 0.05173 | -0.042 | -7.883
-6.5 | -0.342 | 0.05149 | -0.044 | -6.635
-6 | -0.276 | 0.05221 | -0.045 | -5.281
-5.5 | -0.21 | 0.05153 | -0.046 | -4.071
-5 | -0.143 | 0.0523 | -0.048 | -2.738
-4.5 | -0.076 | 0.05215 | -0.049 | -1.46
-4 | -0.009 | 0.05196 | -0.05 | -0.176
-3.5 | 0.058 | 0.05173 | -0.052 | 1.123
-3 | 0.125 | 0.05158 | -0.053 | 2.432
-2.5 | 0.194 | 0.05279 | -0.055 | 3.674
-2 | 0.262 | 0.05251 | -0.056 | 4.989
-1.5 | 0.33 | 0.05218 | -0.057 | 6.327
-1 | 0.398 | 0.05196 | -0.058 | 7.668
-0.5 | 0.47 | 0.05264 | -0.06 | 8.925
0 | 0.285 | 0.05205 | -0.062 | 5.472
0.5 | 0.321 | 0.0466 | -0.064 | 6.884
1 | 0.357 | 0.04658 | -0.066 | 7.658
1.5 | 0.393 | 0.0458 | -0.067 | 8.573
2 | 0.429 | 0.04587 | -0.068 | 9.343
2.5 | 0.465 | 0.04588 | -0.069 | 10.126
3 | 0.501 | 0.04598 | -0.071 | 10.888
3.5 | 0.537 | 0.04593 | -0.072 | 11.685
4 | 0.573 | 0.04602 | -0.073 | 12.447
4.5 | 0.609 | 0.04605 | -0.074 | 13.228
5 | 0.618 | 0.05436 | -0.072 | 11.372
5.5 | 0.651 | 0.05372 | -0.073 | 12.117
6 | 0.682 | 0.05311 | -0.074 | 12.846
6.5 | 0.716 | 0.0535 | -0.075 | 13.383
7 | 0.75 | 0.05622 | -0.076 | 13.336
7.5 | 0.784 | 0.05685 | -0.077 | 13.782
8 | 0.815 | 0.05779 | -0.077 | 14.104
8.5 | 0.848 | 0.05861 | -0.078 | 14.47
9 | 0.882 | 0.05931 | -0.079 | 14.876
9.5 | 0.917 | 0.06005 | -0.08 | 15.271
10 | 0.941 | 0.06529 | -0.08 | 14.412
10.5 | 0.976 | 0.06639 | -0.081 | 14.696
11 | 1.01 | 0.06746 | -0.081 | 14.976
11.5 | 1.035 | 0.07355 | -0.081 | 14.071
12 | 1.07 | 0.075 | -0.082 | 14.268
12.5 | 1.105 | 0.07641 | -0.083 | 14.467
13 | 1.136 | 0.08795 | -0.083 | 12.912
13.5 | 1.17 | 0.09023 | -0.084 | 12.966
14 | 1.204 | 0.09286 | -0.084 | 12.969
14.5 | 1.238 | 0.09609 | -0.085 | 12.885
15 | 1.274 | 0.09852 | -0.086 | 12.927
15.5 | 1.31 | 0.10122 | -0.086 | 12.946
16 | 1.347 | 0.10348 | -0.087 | 13.021
16.5 | 1.385 | 0.10614 | -0.088 | 13.048
17 | 1.423 | 0.10842 | -0.089 | 13.124
17.5 | 1.461 | 0.11177 | -0.09 | 13.069
18 | 1.499 | 0.11459 | -0.09 | 13.084
18.5 | 1.539 | 0.11721 | -0.091 | 13.127
19 | 1.578 | 0.12024 | -0.092 | 13.124
19.5 | 1.618 | 0.12325 | -0.093 | 13.123
20 | 1.658 | 0.12635 | -0.093 | 13.119

## 92. Re 7M Mach 0.10 (2)
BIGFOIL.COM POLAR EXPORT
fx77w343
FX 77-W-343 |  |  |  | Cl Max: | 2.1351 | at alpha= | 12.5 | deg
XFOIL ncrit=9 |  |  |  | L/D Max: | 156.046 | at alpha= | 10.5 | deg
Re: | 7000000 |  |  | Cd Min: | 0.13392 | at alpha= | 17.5 | deg
Mach: | 0.1 |  |  | Cl=0 at alpha= | -3.8296 | deg
|  |  |  | @ Cl=0.1, Cd= | 0.01157
|  |  |  | @ Cl=0.4, Cd= | 0.010553
|  |  |  | @ Cl=0.6, Cd= | 0.0093487
alpha (deg) | Cl | Cd | Cm | Cl/Cd
-20 | -1.3831 | 0.07096 | -0.013 | -19.4913
-19.5 | -1.3595 | 0.0676 | -0.0131 | -20.1109
-19 | -1.3391 | 0.06386 | -0.0131 | -20.9693
-18.5 | -1.3156 | 0.06049 | -0.0131 | -21.749
-18 | -1.2898 | 0.05741 | -0.0129 | -22.4665
-17.5 | -1.2625 | 0.05447 | -0.0127 | -23.1779
-17 | -1.2354 | 0.05152 | -0.0125 | -23.979
-16.5 | -1.207 | 0.04875 | -0.0121 | -24.759
-16 | -1.179 | 0.04602 | -0.0117 | -25.6193
-15.5 | -1.148 | 0.04354 | -0.0114 | -26.3666
-15 | -1.1181 | 0.041 | -0.0109 | -27.2707
-14.5 | -1.0838 | 0.03891 | -0.0105 | -27.854
-14 | -1.0552 | 0.03636 | -0.0099 | -29.0209
-13.5 | -1.0196 | 0.03443 | -0.0094 | -29.6137
-13 | -0.9836 | 0.03258 | -0.0089 | -30.1903
-12.5 | -0.953 | 0.03035 | -0.0082 | -31.4003
-12 | -0.918 | 0.0286 | -0.0074 | -32.0979
-11.5 | -0.8877 | 0.02659 | -0.0062 | -33.3847
-11 | -0.858 | 0.02462 | -0.0048 | -34.8497
-10.5 | -0.8372 | 0.02215 | -0.0025 | -37.7968
-10 | -0.8347 | 0.01931 | 0.0024 | -43.2263
-9.5 | -0.7833 | 0.01775 | 0.0002 | -44.1296
-9 | -0.7209 | 0.01661 | -0.0032 | -43.4016
-8.5 | -0.6531 | 0.01562 | -0.0075 | -41.8118
-8 | -0.5823 | 0.01479 | -0.0121 | -39.3712
-7.5 | -0.5135 | 0.01424 | -0.0157 | -36.0604
-7 | -0.4444 | 0.01379 | -0.0191 | -32.2263
-6.5 | -0.375 | 0.01341 | -0.0225 | -27.9642
-6 | -0.3052 | 0.01309 | -0.0259 | -23.3155
-5.5 | -0.2353 | 0.01282 | -0.0293 | -18.3541
-5 | -0.1652 | 0.01255 | -0.0327 | -13.1633
-4.5 | -0.0949 | 0.0123 | -0.0361 | -7.7154
-4 | -0.0243 | 0.01206 | -0.0396 | -2.0149
-3.5 | 0.047 | 0.01172 | -0.0434 | 4.0102
-3 | 0.1177 | 0.01152 | -0.0469 | 10.217
-2.5 | 0.1883 | 0.01135 | -0.0503 | 16.5903
-1.5 | 0.3312 | 0.01083 | -0.058 | 30.5817
-1 | 0.4033 | 0.01054 | -0.0621 | 38.2638
0 | 0.5502 | 0.00972 | -0.0712 | 56.6049
0.5 | 0.6253 | 0.00916 | -0.0764 | 68.2642
1 | 0.6958 | 0.00909 | -0.0801 | 76.5457
1.5 | 0.7666 | 0.00897 | -0.0838 | 85.4627
2 | 0.8363 | 0.00898 | -0.0872 | 93.1292
2.5 | 0.9066 | 0.0089 | -0.0908 | 101.8652
3 | 0.9756 | 0.00896 | -0.0941 | 108.8839
3.5 | 1.0446 | 0.00901 | -0.0974 | 115.9378
4 | 1.1129 | 0.00913 | -0.1007 | 121.8949
4.5 | 1.1808 | 0.0093 | -0.1039 | 126.9677
5 | 1.2489 | 0.00941 | -0.1072 | 132.7205
5.5 | 1.3154 | 0.00971 | -0.1102 | 135.4686
6 | 1.3805 | 0.01014 | -0.1132 | 136.144
6.5 | 1.4469 | 0.01036 | -0.1162 | 139.6622
7 | 1.5128 | 0.01061 | -0.1192 | 142.5825
7.5 | 1.5778 | 0.01092 | -0.1221 | 144.4872
8 | 1.6434 | 0.01114 | -0.1251 | 147.5224
8.5 | 1.7089 | 0.01134 | -0.1281 | 150.6966
9 | 1.7734 | 0.01159 | -0.1309 | 153.0112
9.5 | 1.8358 | 0.01199 | -0.1336 | 153.1109
10 | 1.8984 | 0.01232 | -0.1362 | 154.0909
10.5 | 1.9615 | 0.01257 | -0.1388 | 156.0461
11 | 2.0221 | 0.01296 | -0.1412 | 156.0262
11.5 | 2.062 | 0.01459 | -0.1406 | 141.3297
12 | 2.1018 | 0.01589 | -0.1398 | 132.2719
12.5 | 2.1351 | 0.0172 | -0.138 | 124.1337
13 | 2.1104 | 0.02136 | -0.1291 | 98.8015
13.5 | 2.0941 | 0.02752 | -0.1261 | 76.0938
14 | 2.0029 | 0.04036 | -0.1198 | 49.6259
14.5 | 1.8456 | 0.06022 | -0.112 | 30.6476
15 | 1.6765 | 0.08263 | -0.1057 | 20.2892
15.5 | 1.5988 | 0.0966 | -0.1039 | 16.5507
16 | 1.5709 | 0.10565 | -0.1038 | 14.8689
16.5 | 1.5542 | 0.11357 | -0.1044 | 13.685
17 | 1.5339 | 0.12207 | -0.1053 | 12.5657
17.5 | 1.4862 | 0.13392 | -0.1063 | 11.0977

## 93. Re 7M Mach 0.25 (1)
BIGFOIL.COM POLAR EXPORT
fx77w343
FX 77-W-343 |  |  |  | Cl Max: | 1.079 | at alpha= | 20 | deg
JavaFoil+Calcfoil stall+Eppler ext transition |  |  |  | L/D Max: | 9.181 | at alpha= | -0.5 | deg
Re: | 7000000 |  |  | Cd Min: | 0.04586 | at alpha= | 2 | deg
Mach: | 0.25 |  |  | Cl=0 at alpha= | -3.9348 | deg
|  |  |  | @ Cl=0.1, Cd= | 0.051996
|  |  |  | @ Cl=0.4, Cd= | 0.057874
|  |  |  | @ Cl=0.6, Cd= | 0.07743
alpha (deg) | Cl | Cd | Cm | Cl/Cd
-20 | -2.104 | 0.09645 | -0.013 | -21.811
-19.5 | -2.042 | 0.09436 | -0.014 | -21.637
-19 | -1.982 | 0.08917 | -0.015 | -22.23
-18.5 | -1.92 | 0.08689 | -0.016 | -22.094
-18 | -1.857 | 0.08423 | -0.017 | -22.052
-17.5 | -1.796 | 0.08182 | -0.018 | -21.943
-17 | -1.733 | 0.0797 | -0.019 | -21.739
-16.5 | -1.669 | 0.07827 | -0.02 | -21.319
-16 | -1.606 | 0.0762 | -0.021 | -21.072
-15.5 | -1.543 | 0.07385 | -0.023 | -20.888
-15 | -1.478 | 0.07267 | -0.024 | -20.334
-14.5 | -1.413 | 0.07085 | -0.025 | -19.947
-14 | -1.349 | 0.06887 | -0.026 | -19.583
-13.5 | -1.284 | 0.06655 | -0.027 | -19.294
-13 | -1.218 | 0.0654 | -0.028 | -18.627
-12.5 | -1.152 | 0.06477 | -0.03 | -17.786
-12 | -1.086 | 0.06358 | -0.031 | -17.081
-11.5 | -1.02 | 0.06262 | -0.032 | -16.287
-11 | -0.954 | 0.06157 | -0.033 | -15.496
-10.5 | -0.888 | 0.06055 | -0.035 | -14.668
-10 | -0.822 | 0.05961 | -0.036 | -13.788
-9.5 | -0.755 | 0.05882 | -0.037 | -12.842
-9 | -0.688 | 0.058 | -0.038 | -11.87
-8.5 | -0.621 | 0.0574 | -0.04 | -10.818
-8 | -0.554 | 0.05676 | -0.041 | -9.753
-7.5 | -0.486 | 0.05615 | -0.042 | -8.655
-7 | -0.418 | 0.05561 | -0.043 | -7.522
-6.5 | -0.35 | 0.05488 | -0.045 | -6.386
-6 | -0.283 | 0.05152 | -0.046 | -5.483
-5.5 | -0.214 | 0.05101 | -0.047 | -4.204
-5 | -0.146 | 0.05179 | -0.049 | -2.826
-4.5 | -0.078 | 0.05243 | -0.05 | -1.491
-4 | -0.009 | 0.05237 | -0.052 | -0.179
-3.5 | 0.06 | 0.0521 | -0.053 | 1.144
-3 | 0.129 | 0.05192 | -0.054 | 2.477
-2.5 | 0.198 | 0.05177 | -0.056 | 3.821
-2 | 0.267 | 0.05156 | -0.057 | 5.181
-1.5 | 0.338 | 0.05268 | -0.059 | 6.423
-1 | 0.408 | 0.05243 | -0.06 | 7.787
-0.5 | 0.479 | 0.05213 | -0.061 | 9.181
0 | 0.155 | 0.05132 | -0.063 | 3.012
0.5 | 0.174 | 0.05198 | -0.065 | 3.345
1 | 0.193 | 0.04661 | -0.067 | 4.145
1.5 | 0.213 | 0.04587 | -0.069 | 4.633
2 | 0.232 | 0.04586 | -0.07 | 5.058
2.5 | 0.251 | 0.04598 | -0.071 | 5.47
3 | 0.271 | 0.04601 | -0.073 | 5.894
3.5 | 0.285 | 0.05548 | -0.072 | 5.133
4 | 0.302 | 0.05425 | -0.073 | 5.563
4.5 | 0.321 | 0.05452 | -0.074 | 5.885
5 | 0.333 | 0.05356 | -0.073 | 6.222
5.5 | 0.352 | 0.05398 | -0.074 | 6.525
6 | 0.371 | 0.05649 | -0.075 | 6.571
6.5 | 0.389 | 0.0575 | -0.076 | 6.772
7 | 0.409 | 0.05818 | -0.077 | 7.032
7.5 | 0.429 | 0.05896 | -0.078 | 7.281
8 | 0.45 | 0.05963 | -0.079 | 7.542
8.5 | 0.471 | 0.06042 | -0.08 | 7.788
9 | 0.492 | 0.06126 | -0.081 | 8.027
9.5 | 0.512 | 0.06281 | -0.081 | 8.145
10 | 0.53 | 0.06785 | -0.081 | 7.812
10.5 | 0.552 | 0.0691 | -0.082 | 7.995
11 | 0.572 | 0.0717 | -0.082 | 7.975
11.5 | 0.593 | 0.07701 | -0.083 | 7.705
12 | 0.617 | 0.07845 | -0.084 | 7.87
12.5 | 0.636 | 0.09179 | -0.083 | 6.926
13 | 0.661 | 0.0942 | -0.084 | 7.012
13.5 | 0.686 | 0.09681 | -0.085 | 7.087
14 | 0.712 | 0.09963 | -0.086 | 7.146
14.5 | 0.739 | 0.10203 | -0.087 | 7.239
15 | 0.766 | 0.1046 | -0.088 | 7.324
15.5 | 0.794 | 0.10758 | -0.088 | 7.381
16 | 0.823 | 0.11022 | -0.089 | 7.466
16.5 | 0.852 | 0.11397 | -0.09 | 7.478
17 | 0.882 | 0.11685 | -0.091 | 7.551
17.5 | 0.913 | 0.12029 | -0.092 | 7.593
18 | 0.945 | 0.12346 | -0.092 | 7.655
18.5 | 0.978 | 0.12667 | -0.093 | 7.718
19 | 1.011 | 0.13023 | -0.094 | 7.761
19.5 | 1.045 | 0.13382 | -0.094 | 7.807
20 | 1.079 | 0.1378 | -0.095 | 7.833

## 94. Re 7M Mach 0.25 (2)
BIGFOIL.COM POLAR EXPORT
fx77w343
FX 77-W-343 |  |  |  | Cl Max: | 2.1173 | at alpha= | 11 | deg
XFOIL ncrit=9 |  |  |  | L/D Max: | 150.577 | at alpha= | 10.5 | deg
Re: | 7000000 |  |  | Cd Min: | 0.12425 | at alpha= | 16 | deg
Mach: | 0.25 |  |  | Cl=0 at alpha= | -3.8148 | deg
|  |  |  | @ Cl=0.1, Cd= | 0.011897
|  |  |  | @ Cl=0.4, Cd= | 0.010903
|  |  |  | @ Cl=0.6, Cd= | 0.0097941
alpha (deg) | Cl | Cd | Cm | Cl/Cd
-20 | -1.3317 | 0.08446 | -0.0201 | -15.7672
-19.5 | -1.3176 | 0.07962 | -0.0205 | -16.5486
-19 | -1.3017 | 0.07498 | -0.0208 | -17.3606
-18.5 | -1.2776 | 0.07125 | -0.0208 | -17.9312
-18 | -1.2582 | 0.0671 | -0.0207 | -18.7511
-17.5 | -1.236 | 0.06323 | -0.0205 | -19.5477
-17 | -1.2079 | 0.05998 | -0.0203 | -20.1384
-16.5 | -1.1834 | 0.05645 | -0.0199 | -20.9637
-16 | -1.1512 | 0.05365 | -0.0196 | -21.4576
-15.5 | -1.1236 | 0.05044 | -0.0192 | -22.276
-15 | -1.091 | 0.04781 | -0.0186 | -22.8195
-14.5 | -1.0623 | 0.04485 | -0.018 | -23.6856
-14 | -1.028 | 0.04242 | -0.0174 | -24.2339
-13.5 | -0.9972 | 0.03972 | -0.0168 | -25.1057
-13 | -0.9605 | 0.03761 | -0.0161 | -25.5384
-12.5 | -0.9261 | 0.03528 | -0.0155 | -26.25
-12 | -0.8905 | 0.03314 | -0.0147 | -26.8709
-11.5 | -0.8519 | 0.0313 | -0.014 | -27.2173
-11 | -0.8183 | 0.02911 | -0.0131 | -28.1106
-10.5 | -0.7834 | 0.02724 | -0.0119 | -28.7592
-10 | -0.756 | 0.025 | -0.0101 | -30.24
-9.5 | -0.7357 | 0.02251 | -0.0073 | -32.6833
-9 | -0.7305 | 0.01994 | -0.0019 | -36.6349
-8.5 | -0.6806 | 0.01828 | -0.0034 | -37.2319
-8 | -0.6172 | 0.01709 | -0.0066 | -36.1147
-7.5 | -0.5477 | 0.01608 | -0.0106 | -34.0609
-7 | -0.4737 | 0.01507 | -0.0155 | -31.4333
-6.5 | -0.3977 | 0.01425 | -0.0205 | -27.9088
-6 | -0.324 | 0.01376 | -0.0244 | -23.5465
-5.5 | -0.2501 | 0.01334 | -0.0281 | -18.7481
-5 | -0.176 | 0.013 | -0.0318 | -13.5385
-4.5 | -0.1019 | 0.0127 | -0.0355 | -8.0236
-4 | -0.0276 | 0.01242 | -0.0392 | -2.2222
-3.5 | 0.0469 | 0.01215 | -0.043 | 3.8601
-3 | 0.1223 | 0.01179 | -0.0471 | 10.3732
-2.5 | 0.1965 | 0.01162 | -0.0508 | 16.9105
-2 | 0.2711 | 0.01142 | -0.0546 | 23.7391
-1.5 | 0.3467 | 0.01112 | -0.0588 | 31.1781
-1 | 0.4227 | 0.01081 | -0.0632 | 39.1027
-0.5 | 0.4993 | 0.01047 | -0.0678 | 47.6886
0 | 0.5779 | 0.00995 | -0.073 | 58.0804
0.5 | 0.6573 | 0.00939 | -0.0786 | 70
1 | 0.7317 | 0.0093 | -0.0824 | 78.6774
1.5 | 0.8066 | 0.00915 | -0.0864 | 88.153
2 | 0.88 | 0.00917 | -0.09 | 95.9651
2.5 | 0.9539 | 0.00914 | -0.0937 | 104.3654
3 | 1.027 | 0.00918 | -0.0973 | 111.8736
3.5 | 1.0993 | 0.00932 | -0.1007 | 117.9506
4 | 1.1713 | 0.00949 | -0.104 | 123.4247
4.5 | 1.2432 | 0.00964 | -0.1074 | 128.9627
5 | 1.3139 | 0.00994 | -0.1106 | 132.1831
5.5 | 1.3839 | 0.01029 | -0.1137 | 134.4898
6 | 1.4535 | 0.01064 | -0.1168 | 136.6071
6.5 | 1.5229 | 0.01098 | -0.1197 | 138.6976
7 | 1.5922 | 0.01129 | -0.1227 | 141.0275
7.5 | 1.662 | 0.01154 | -0.1257 | 144.0208
8 | 1.7316 | 0.01178 | -0.1286 | 146.9949
8.5 | 1.8 | 0.01209 | -0.1314 | 148.8834
9 | 1.8668 | 0.01249 | -0.134 | 149.4636
9.5 | 1.9317 | 0.01298 | -0.1363 | 148.8213
10 | 1.9983 | 0.0133 | -0.1388 | 150.2481
10.5 | 2.0629 | 0.0137 | -0.1409 | 150.5766
11 | 2.1173 | 0.01459 | -0.1416 | 145.1199
12 | 2.0835 | 0.02323 | -0.1265 | 89.6901
12.5 | 2.0676 | 0.02969 | -0.1239 | 69.6396
13 | 2.0034 | 0.03989 | -0.119 | 50.2231
13.5 | 1.8534 | 0.05792 | -0.1111 | 31.9993
14 | 1.7378 | 0.0738 | -0.1062 | 23.5474
14.5 | 1.6537 | 0.08757 | -0.1036 | 18.8843
15.5 | 1.4817 | 0.1173 | -0.101 | 12.6317
16 | 1.4761 | 0.12425 | -0.1022 | 11.8801

## 95. Re 7M Mach 0.50 (1)
BIGFOIL.COM POLAR EXPORT
fx77w343
FX 77-W-343 |  |  |  | Cl Max: | 1.653 | at alpha= | 20 | deg
JavaFoil+Calcfoil stall+Eppler ext transition |  |  |  | L/D Max: | 11.678 | at alpha= | 7.5 | deg
Re: | 7000000 |  |  | Cd Min: | 0.05081 | at alpha= | -1.5 | deg
Mach: | 0.5 |  |  | Cl=0 at alpha= | -3.9359 | deg
|  |  |  | @ Cl=0.1, Cd= | 0.051206
|  |  |  | @ Cl=0.4, Cd= | 0.057335
|  |  |  | @ Cl=0.6, Cd= | 0.061212
alpha (deg) | Cl | Cd | Cm | Cl/Cd
-20 | -1.155 | 0.13367 | -0.013 | -8.644
-19.5 | -1.025 | 0.18827 | -0.01 | -5.444
-19 | -0.993 | 0.18531 | -0.01 | -5.358
-18.5 | -0.961 | 0.18032 | -0.011 | -5.328
-18 | -0.929 | 0.17515 | -0.012 | -5.301
-17.5 | -0.897 | 0.18796 | -0.013 | -4.775
-17 | -0.865 | 0.18228 | -0.014 | -4.747
-16.5 | -0.827 | 0.16344 | -0.013 | -5.063
-16 | -0.795 | 0.15787 | -0.014 | -5.038
-15.5 | -0.768 | 0.17381 | -0.016 | -4.421
-15 | -0.736 | 0.1613 | -0.017 | -4.562
-14.5 | -0.776 | 0.10245 | -0.026 | -7.577
-14 | -0.76 | 0.0868 | -0.029 | -8.756
-13.5 | -0.726 | 0.07976 | -0.03 | -9.105
-13 | -0.686 | 0.08331 | -0.031 | -8.235
-12.5 | -0.651 | 0.07859 | -0.033 | -8.282
-12 | -0.616 | 0.07415 | -0.034 | -8.31
-11.5 | -0.58 | 0.07191 | -0.035 | -8.059
-11 | -0.543 | 0.0682 | -0.037 | -7.96
-10.5 | -0.505 | 0.06665 | -0.038 | -7.581
-10 | -0.467 | 0.06516 | -0.04 | -7.173
-9.5 | -0.429 | 0.06403 | -0.041 | -6.707
-9 | -0.391 | 0.06261 | -0.042 | -6.251
-8.5 | -0.353 | 0.06125 | -0.044 | -5.765
-8 | -0.315 | 0.06029 | -0.045 | -5.221
-7.5 | -0.276 | 0.05938 | -0.047 | -4.654
-7 | -0.238 | 0.05868 | -0.048 | -4.053
-6.5 | -0.199 | 0.05784 | -0.049 | -3.447
-6 | -0.161 | 0.05705 | -0.051 | -2.819
-5.5 | -0.122 | 0.05619 | -0.052 | -2.174
-5 | -0.083 | 0.0555 | -0.054 | -1.501
-4.5 | -0.044 | 0.05483 | -0.055 | -0.809
-4 | -0.005 | 0.05427 | -0.057 | -0.098
-3.5 | 0.034 | 0.05152 | -0.058 | 0.656
-3 | 0.073 | 0.05131 | -0.06 | 1.423
-2.5 | 0.112 | 0.05116 | -0.061 | 2.194
-2 | 0.152 | 0.05101 | -0.063 | 2.97
-1.5 | 0.191 | 0.05081 | -0.064 | 3.757
-1 | 0.23 | 0.0593 | -0.063 | 3.882
-0.5 | 0.27 | 0.06041 | -0.065 | 4.474
0 | 0.312 | 0.05905 | -0.066 | 5.281
0.5 | 0.35 | 0.05926 | -0.067 | 5.914
1 | 0.387 | 0.05726 | -0.068 | 6.757
1.5 | 0.425 | 0.05748 | -0.069 | 7.396
2 | 0.463 | 0.05362 | -0.073 | 8.634
2.5 | 0.5 | 0.05288 | -0.074 | 9.451
3 | 0.536 | 0.05581 | -0.075 | 9.601
3.5 | 0.565 | 0.06019 | -0.075 | 9.391
4 | 0.602 | 0.06127 | -0.076 | 9.823
4.5 | 0.634 | 0.06319 | -0.076 | 10.028
5 | 0.67 | 0.06435 | -0.077 | 10.411
5.5 | 0.706 | 0.06567 | -0.078 | 10.752
6 | 0.742 | 0.06706 | -0.079 | 11.065
6.5 | 0.778 | 0.06848 | -0.081 | 11.36
7 | 0.813 | 0.07004 | -0.082 | 11.614
7.5 | 0.846 | 0.07241 | -0.082 | 11.678
8 | 0.877 | 0.07965 | -0.082 | 11.007
8.5 | 0.911 | 0.08217 | -0.083 | 11.089
9 | 0.946 | 0.08492 | -0.084 | 11.139
9.5 | 0.978 | 0.09372 | -0.085 | 10.433
10 | 1.011 | 0.09724 | -0.086 | 10.401
10.5 | 1.044 | 0.10112 | -0.086 | 10.329
11 | 1.078 | 0.10489 | -0.087 | 10.277
11.5 | 1.111 | 0.12677 | -0.088 | 8.761
12 | 1.144 | 0.13291 | -0.089 | 8.611
12.5 | 1.178 | 0.13829 | -0.09 | 8.518
13 | 1.211 | 0.14774 | -0.091 | 8.198
13.5 | 1.244 | 0.15596 | -0.092 | 7.978
14 | 1.277 | 0.16795 | -0.092 | 7.602
14.5 | 1.309 | 0.17872 | -0.093 | 7.323
15 | 1.339 | 0.19537 | -0.094 | 6.855
15.5 | 1.363 | 0.24734 | -0.093 | 5.511
16 | 1.396 | 0.26755 | -0.094 | 5.217
16.5 | 1.429 | 0.2865 | -0.095 | 4.986
17 | 1.459 | 0.33979 | -0.095 | 4.294
17.5 | 1.487 | 0.38257 | -0.095 | 3.888
18 | 1.52 | 0.42579 | -0.096 | 3.569
18.5 | 1.555 | 0.41325 | -0.098 | 3.763
19 | 1.587 | 0.47791 | -0.099 | 3.321
19.5 | 1.621 | 0.453 | -0.1 | 3.578
20 | 1.653 | 0.51144 | -0.101 | 3.232

## 96. Re 7M Mach 0.50 (2)
BIGFOIL.COM POLAR EXPORT
fx77w343
FX 77-W-343 |  |  |  | Cl Max: | 1.8914 | at alpha= | 7.5 | deg
XFOIL ncrit=9 |  |  |  | L/D Max: | 127.426 | at alpha= | 5.5 | deg
Re: | 7000000 |  |  | Cd Min: | 0.15769 | at alpha= | -20 | deg
Mach: | 0.5 |  |  | Cl=0 at alpha= | -3.6995 | deg
|  |  |  | @ Cl=0.1, Cd= | 0.015132
|  |  |  | @ Cl=0.4, Cd= | 0.013038
|  |  |  | @ Cl=0.6, Cd= | 0.0122
alpha (deg) | Cl | Cd | Cm | Cl/Cd
-20 | -0.9687 | 0.15769 | -0.0156 | -6.1431
-19.5 | -0.9855 | 0.14662 | -0.023 | -6.7215
-18.5 | -1.016 | 0.12594 | -0.035 | -8.0673
-18 | -1.0292 | 0.11645 | -0.0394 | -8.8381
-17.5 | -1.0423 | 0.10723 | -0.043 | -9.7202
-17 | -1.0475 | 0.09911 | -0.0452 | -10.5691
-16 | -1.029 | 0.0859 | -0.047 | -11.979
-15.5 | -1.011 | 0.08032 | -0.047 | -12.5872
-15 | -0.9884 | 0.07517 | -0.0468 | -13.1489
-14.5 | -0.9629 | 0.07041 | -0.0463 | -13.6756
-14 | -0.9289 | 0.06643 | -0.0455 | -13.9831
-13.5 | -0.8964 | 0.06238 | -0.0448 | -14.37
-13 | -0.8628 | 0.05853 | -0.0439 | -14.7412
-12.5 | -0.8242 | 0.05517 | -0.0429 | -14.9393
-12 | -0.7861 | 0.05185 | -0.0419 | -15.161
-11.5 | -0.7481 | 0.04861 | -0.0409 | -15.3898
-11 | -0.704 | 0.04594 | -0.0399 | -15.3243
-10.5 | -0.6634 | 0.04303 | -0.0388 | -15.4172
-10 | -0.6172 | 0.04062 | -0.0378 | -15.1945
-9.5 | -0.5756 | 0.03799 | -0.0367 | -15.1514
-9 | -0.5319 | 0.03561 | -0.0355 | -14.9368
-8.5 | -0.4926 | 0.03304 | -0.0341 | -14.9092
-8 | -0.4436 | 0.03112 | -0.0332 | -14.2545
-7.5 | -0.3959 | 0.02914 | -0.0322 | -13.5861
-7 | -0.3486 | 0.02727 | -0.0311 | -12.7833
-6.5 | -0.2997 | 0.02561 | -0.03 | -11.7025
-6 | -0.2651 | 0.02344 | -0.0275 | -11.3097
-5.5 | -0.2554 | 0.02133 | -0.0209 | -11.9737
-5 | -0.2071 | 0.01945 | -0.0209 | -10.6478
-4.5 | -0.1358 | 0.01805 | -0.024 | -7.5235
-4 | -0.0536 | 0.01678 | -0.0288 | -3.1943
-3.5 | 0.0356 | 0.01578 | -0.0345 | 2.256
-3 | 0.129 | 0.01484 | -0.0409 | 8.6927
-2.5 | 0.2282 | 0.01371 | -0.0488 | 16.6448
-2 | 0.323 | 0.01326 | -0.0546 | 24.359
-1.5 | 0.4167 | 0.01299 | -0.06 | 32.0785
-1 | 0.5128 | 0.01257 | -0.066 | 40.7955
-0.5 | 0.6094 | 0.01216 | -0.0721 | 50.1151
0 | 0.7076 | 0.0117 | -0.0785 | 60.4786
0.5 | 0.8091 | 0.01108 | -0.0858 | 73.0235
1 | 0.9108 | 0.0105 | -0.093 | 86.7429
1.5 | 1.0045 | 0.0105 | -0.0979 | 95.6667
2 | 1.0981 | 0.01054 | -0.1026 | 104.1841
2.5 | 1.1886 | 0.01083 | -0.1067 | 109.7507
3 | 1.2801 | 0.01107 | -0.111 | 115.6369
3.5 | 1.3691 | 0.01149 | -0.1146 | 119.1558
4 | 1.458 | 0.01191 | -0.1182 | 122.4181
4.5 | 1.5467 | 0.01234 | -0.1215 | 125.3404
5 | 1.6332 | 0.01287 | -0.1245 | 126.8998
5.5 | 1.7177 | 0.01348 | -0.1271 | 127.4258
6 | 1.7956 | 0.01435 | -0.1289 | 125.1289
6.5 | 1.8604 | 0.01563 | -0.1289 | 119.0275
7 | 1.885 | 0.0179 | -0.1237 | 105.3073
7.5 | 1.8914 | 0.02303 | -0.1214 | 82.1277
8 | 1.8509 | 0.03093 | -0.1168 | 59.8416
8.5 | 1.4522 | 0.06091 | -0.0953 | 23.8417
9 | 1.3656 | 0.07278 | -0.0915 | 18.7634
9.5 | 1.3115 | 0.08293 | -0.0895 | 15.8145
10 | 1.2262 | 0.09604 | -0.0873 | 12.7676
10.5 | 1.2097 | 0.10409 | -0.0875 | 11.6217
11 | 1.219 | 0.11011 | -0.0885 | 11.0707
11.5 | 1.2327 | 0.11586 | -0.0897 | 10.6396
12 | 1.2565 | 0.12075 | -0.0912 | 10.4058
12.5 | 1.2728 | 0.12633 | -0.0928 | 10.0752

## 97. Re 8M Mach 0.00 (1)
BIGFOIL.COM POLAR EXPORT
fx77w343
FX 77-W-343 |  |  |  | Cl Max: | 1.722 | at alpha= | 20 | deg
JavaFoil+Calcfoil stall+Eppler ext transition |  |  |  | L/D Max: | 15.769 | at alpha= | 9 | deg
Re: | 8000000 |  |  | Cd Min: | 0.04573 | at alpha= | 1.5 | deg
Mach: | 0 |  |  | Cl=0 at alpha= | -3.9328 | deg
|  |  |  | @ Cl=0.1, Cd= | 0.052474
|  |  |  | @ Cl=0.4, Cd= | 0.045973
|  |  |  | @ Cl=0.6, Cd= | 0.04587
alpha (deg) | Cl | Cd | Cm | Cl/Cd
-20 | -2.046 | 0.08778 | -0.012 | -23.307
-19.5 | -1.99 | 0.08359 | -0.013 | -23.8
-19 | -1.929 | 0.08152 | -0.014 | -23.67
-18.5 | -1.869 | 0.07948 | -0.015 | -23.516
-18 | -1.808 | 0.07793 | -0.017 | -23.2
-17.5 | -1.747 | 0.07575 | -0.018 | -23.068
-17 | -1.686 | 0.07422 | -0.019 | -22.709
-16.5 | -1.623 | 0.07338 | -0.02 | -22.111
-16 | -1.56 | 0.07152 | -0.021 | -21.817
-15.5 | -1.498 | 0.07015 | -0.022 | -21.354
-15 | -1.436 | 0.06843 | -0.023 | -20.979
-14.5 | -1.372 | 0.06723 | -0.024 | -20.413
-14 | -1.309 | 0.06647 | -0.025 | -19.688
-13.5 | -1.246 | 0.06443 | -0.026 | -19.337
-13 | -1.183 | 0.06345 | -0.028 | -18.64
-12.5 | -1.12 | 0.06232 | -0.029 | -17.964
-12 | -1.056 | 0.06135 | -0.03 | -17.214
-11.5 | -0.992 | 0.06041 | -0.031 | -16.426
-11 | -0.928 | 0.05945 | -0.032 | -15.615
-10.5 | -0.864 | 0.05874 | -0.034 | -14.701
-10 | -0.799 | 0.05803 | -0.035 | -13.765
-9.5 | -0.734 | 0.05741 | -0.036 | -12.777
-9 | -0.668 | 0.05684 | -0.037 | -11.757
-8.5 | -0.603 | 0.05622 | -0.039 | -10.724
-8 | -0.537 | 0.05572 | -0.04 | -9.645
-7.5 | -0.472 | 0.05511 | -0.041 | -8.562
-7 | -0.406 | 0.05266 | -0.042 | -7.714
-6.5 | -0.341 | 0.05221 | -0.044 | -6.529
-6 | -0.275 | 0.05279 | -0.045 | -5.219
-5.5 | -0.209 | 0.05225 | -0.046 | -4.002
-5 | -0.143 | 0.05196 | -0.048 | -2.745
-4.5 | -0.076 | 0.05189 | -0.049 | -1.463
-4 | -0.009 | 0.05166 | -0.05 | -0.176
-3.5 | 0.058 | 0.05219 | -0.051 | 1.11
-3 | 0.126 | 0.05265 | -0.053 | 2.386
-2.5 | 0.193 | 0.05244 | -0.054 | 3.685
-2 | 0.261 | 0.05211 | -0.056 | 5.009
-1.5 | 0.329 | 0.05185 | -0.057 | 6.345
-1 | 0.399 | 0.05264 | -0.059 | 7.585
-0.5 | 0.468 | 0.05229 | -0.06 | 8.956
0 | 0.299 | 0.04649 | -0.063 | 6.423
0.5 | 0.336 | 0.04651 | -0.064 | 7.231
1 | 0.374 | 0.0465 | -0.065 | 8.044
1.5 | 0.412 | 0.04573 | -0.066 | 9.003
2 | 0.449 | 0.0458 | -0.068 | 9.814
2.5 | 0.487 | 0.0458 | -0.069 | 10.637
3 | 0.525 | 0.04582 | -0.07 | 11.455
3.5 | 0.563 | 0.04585 | -0.071 | 12.275
4 | 0.601 | 0.04587 | -0.073 | 13.095
4.5 | 0.617 | 0.05532 | -0.071 | 11.153
5 | 0.649 | 0.05389 | -0.072 | 12.05
5.5 | 0.685 | 0.05429 | -0.073 | 12.609
6 | 0.719 | 0.05353 | -0.074 | 13.438
6.5 | 0.752 | 0.05304 | -0.074 | 14.171
7 | 0.787 | 0.0534 | -0.075 | 14.737
7.5 | 0.822 | 0.05625 | -0.076 | 14.618
8 | 0.858 | 0.05686 | -0.077 | 15.085
8.5 | 0.892 | 0.05759 | -0.078 | 15.494
9 | 0.925 | 0.05867 | -0.079 | 15.769
9.5 | 0.953 | 0.06301 | -0.079 | 15.121
10 | 0.986 | 0.06451 | -0.079 | 15.282
10.5 | 1.022 | 0.06549 | -0.08 | 15.604
11 | 1.054 | 0.06998 | -0.081 | 15.061
11.5 | 1.09 | 0.07104 | -0.082 | 15.349
12 | 1.124 | 0.07307 | -0.082 | 15.378
12.5 | 1.151 | 0.08422 | -0.082 | 13.666
13 | 1.187 | 0.08635 | -0.083 | 13.748
13.5 | 1.224 | 0.08842 | -0.084 | 13.843
14 | 1.261 | 0.09058 | -0.085 | 13.923
14.5 | 1.297 | 0.09317 | -0.085 | 13.917
15 | 1.333 | 0.09575 | -0.086 | 13.919
15.5 | 1.369 | 0.09866 | -0.086 | 13.874
16 | 1.405 | 0.10155 | -0.087 | 13.84
16.5 | 1.444 | 0.10411 | -0.088 | 13.869
17 | 1.482 | 0.1066 | -0.089 | 13.907
17.5 | 1.522 | 0.10948 | -0.089 | 13.898
18 | 1.561 | 0.11193 | -0.09 | 13.946
18.5 | 1.601 | 0.11431 | -0.091 | 14.006
19 | 1.641 | 0.11715 | -0.092 | 14.008
19.5 | 1.681 | 0.12044 | -0.092 | 13.961
20 | 1.722 | 0.12348 | -0.093 | 13.948

## 98. Re 8M Mach 0.00 (2)
BIGFOIL.COM POLAR EXPORT
fx77w343
FX 77-W-343 |  |  |  | Cl Max: | 2.1236 | at alpha= | 12.5 | deg
XFOIL ncrit=9 |  |  |  | L/D Max: | 159.147 | at alpha= | 10 | deg
Re: | 8000000 |  |  | Cd Min: | 0.13321 | at alpha= | 17.5 | deg
Mach: | 0 |  |  | Cl=0 at alpha= | -3.8393 | deg
|  |  |  | @ Cl=0.1, Cd= | 0.01129
|  |  |  | @ Cl=0.4, Cd= | 0.010381
|  |  |  | @ Cl=0.6, Cd= | 0.0094049
alpha (deg) | Cl | Cd | Cm | Cl/Cd
-20 | -1.4094 | 0.06696 | -0.0111 | -21.0484
-19.5 | -1.386 | 0.06364 | -0.0112 | -21.7788
-19 | -1.3659 | 0.06001 | -0.0111 | -22.7612
-18.5 | -1.3375 | 0.05728 | -0.011 | -23.3502
-18 | -1.3144 | 0.054 | -0.0107 | -24.3407
-17.5 | -1.2839 | 0.05147 | -0.0106 | -24.9446
-17 | -1.2573 | 0.04856 | -0.0103 | -25.8917
-16.5 | -1.2263 | 0.04617 | -0.01 | -26.5605
-16 | -1.1967 | 0.04361 | -0.0096 | -27.441
-15.5 | -1.1658 | 0.04123 | -0.0093 | -28.2755
-15 | -1.1318 | 0.03915 | -0.0089 | -28.9093
-14.5 | -1.1033 | 0.03662 | -0.0083 | -30.1283
-14 | -1.0675 | 0.03475 | -0.0079 | -30.7194
-13.5 | -1.0324 | 0.03286 | -0.0074 | -31.4181
-13 | -1.0032 | 0.03057 | -0.0066 | -32.8165
-12.5 | -0.9686 | 0.02882 | -0.0059 | -33.6086
-12 | -0.9406 | 0.02668 | -0.0047 | -35.2549
-11.5 | -0.9082 | 0.0249 | -0.0036 | -36.4739
-11 | -0.8807 | 0.02277 | -0.002 | -38.6781
-10.5 | -0.8761 | 0.02025 | 0.0032 | -43.2642
-10 | -0.8364 | 0.0183 | 0.0025 | -45.7049
-9.5 | -0.7799 | 0.01659 | -0.0011 | -47.0102
-9 | -0.7131 | 0.01545 | -0.0055 | -46.1553
-8.5 | -0.6432 | 0.01461 | -0.0101 | -44.0246
-8 | -0.5756 | 0.01413 | -0.0134 | -40.736
-7.5 | -0.5076 | 0.01373 | -0.0166 | -36.9701
-7 | -0.4391 | 0.01335 | -0.02 | -32.8914
-6.5 | -0.3702 | 0.01302 | -0.0233 | -28.4332
-6 | -0.301 | 0.01271 | -0.0266 | -23.6821
-5.5 | -0.2315 | 0.01242 | -0.0299 | -18.6393
-5 | -0.162 | 0.01217 | -0.0333 | -13.3114
-4.5 | -0.0923 | 0.01195 | -0.0366 | -7.7238
-4 | -0.0225 | 0.01174 | -0.04 | -1.9165
-3.5 | 0.0475 | 0.01152 | -0.0434 | 4.1233
-3 | 0.1183 | 0.01121 | -0.0472 | 10.5531
-2.5 | 0.1881 | 0.01107 | -0.0506 | 16.9919
-1.5 | 0.3291 | 0.01065 | -0.0579 | 30.9014
-1 | 0.4003 | 0.01038 | -0.0619 | 38.5645
-0.5 | 0.472 | 0.01008 | -0.066 | 46.8254
0 | 0.5437 | 0.0098 | -0.0702 | 55.4796
0.5 | 0.6178 | 0.00928 | -0.0752 | 66.5733
1 | 0.6899 | 0.00894 | -0.0796 | 77.17
1.5 | 0.7602 | 0.00881 | -0.0833 | 86.2883
2 | 0.8296 | 0.00877 | -0.0868 | 94.5952
2.5 | 0.8985 | 0.00877 | -0.0901 | 102.4515
3 | 0.968 | 0.00871 | -0.0938 | 111.1366
3.5 | 1.0359 | 0.00881 | -0.097 | 117.5823
4 | 1.1036 | 0.00895 | -0.1002 | 123.3073
4.5 | 1.1711 | 0.00906 | -0.1035 | 129.2605
5 | 1.2379 | 0.00926 | -0.1066 | 133.6825
5.5 | 1.3029 | 0.00967 | -0.1096 | 134.7363
6 | 1.3689 | 0.00991 | -0.1127 | 138.1332
6.5 | 1.4346 | 0.01013 | -0.1158 | 141.619
7 | 1.4998 | 0.01038 | -0.1188 | 144.4894
7.5 | 1.5652 | 0.01058 | -0.1218 | 147.9395
8 | 1.6302 | 0.01078 | -0.1248 | 151.2245
8.5 | 1.6946 | 0.01102 | -0.1277 | 153.775
9 | 1.7578 | 0.01134 | -0.1306 | 155.0088
9.5 | 1.8209 | 0.01162 | -0.1334 | 156.704
10 | 1.8843 | 0.01184 | -0.1362 | 159.147
10.5 | 1.9451 | 0.01223 | -0.1387 | 159.0433
11 | 2.0018 | 0.01287 | -0.1406 | 155.54
11.5 | 2.0399 | 0.01461 | -0.1399 | 139.6235
12 | 2.0858 | 0.01558 | -0.1402 | 133.8768
12.5 | 2.1236 | 0.01674 | -0.1392 | 126.8578
13 | 2.0565 | 0.02368 | -0.1261 | 86.8454
13.5 | 1.9844 | 0.03489 | -0.1205 | 56.8759
14 | 1.8847 | 0.04915 | -0.1146 | 38.3459
14.5 | 1.7487 | 0.068 | -0.1087 | 25.7162
15 | 1.6559 | 0.08325 | -0.1056 | 19.8907
15.5 | 1.6034 | 0.09467 | -0.1044 | 16.9367
16 | 1.5831 | 0.1029 | -0.1045 | 15.3848
16.5 | 1.5391 | 0.11385 | -0.1044 | 13.5187
17 | 1.4924 | 0.12552 | -0.105 | 11.8897
17.5 | 1.4804 | 0.13321 | -0.1064 | 11.1133

## 99. Re 8M Mach 0.10 (1)
BIGFOIL.COM POLAR EXPORT
fx77w343
FX 77-W-343 |  |  |  | Cl Max: | 1.659 | at alpha= | 20 | deg
JavaFoil+Calcfoil stall+Eppler ext transition |  |  |  | L/D Max: | 14.977 | at alpha= | 9 | deg
Re: | 8000000 |  |  | Cd Min: | 0.04574 | at alpha= | 1.5 | deg
Mach: | 0.1 |  |  | Cl=0 at alpha= | -3.9328 | deg
|  |  |  | @ Cl=0.1, Cd= | 0.052276
|  |  |  | @ Cl=0.4, Cd= | 0.045752
|  |  |  | @ Cl=0.6, Cd= | 0.053882
alpha (deg) | Cl | Cd | Cm | Cl/Cd
-20 | -2.055 | 0.08867 | -0.012 | -23.175
-19.5 | -1.998 | 0.08453 | -0.013 | -23.632
-19 | -1.938 | 0.08239 | -0.014 | -23.517
-18.5 | -1.877 | 0.08037 | -0.016 | -23.358
-18 | -1.816 | 0.07873 | -0.017 | -23.064
-17.5 | -1.755 | 0.07672 | -0.018 | -22.874
-17 | -1.693 | 0.07472 | -0.019 | -22.661
-16.5 | -1.63 | 0.07386 | -0.02 | -22.068
-16 | -1.568 | 0.07202 | -0.021 | -21.77
-15.5 | -1.505 | 0.07094 | -0.022 | -21.211
-15 | -1.442 | 0.06881 | -0.023 | -20.962
-14.5 | -1.379 | 0.06757 | -0.024 | -20.406
-14 | -1.315 | 0.06679 | -0.025 | -19.686
-13.5 | -1.251 | 0.06567 | -0.027 | -19.049
-13 | -1.188 | 0.06377 | -0.028 | -18.628
-12.5 | -1.125 | 0.06261 | -0.029 | -17.962
-12 | -1.061 | 0.06161 | -0.03 | -17.218
-11.5 | -0.997 | 0.06068 | -0.031 | -16.424
-11 | -0.932 | 0.05969 | -0.033 | -15.621
-10.5 | -0.867 | 0.05898 | -0.034 | -14.708
-10 | -0.802 | 0.05826 | -0.035 | -13.773
-9.5 | -0.737 | 0.05755 | -0.036 | -12.808
-9 | -0.671 | 0.05695 | -0.037 | -11.789
-8.5 | -0.606 | 0.05635 | -0.039 | -10.749
-8 | -0.54 | 0.05584 | -0.04 | -9.671
-7.5 | -0.474 | 0.05527 | -0.041 | -8.578
-7 | -0.408 | 0.05151 | -0.042 | -7.921
-6.5 | -0.342 | 0.05235 | -0.044 | -6.538
-6 | -0.277 | 0.05174 | -0.045 | -5.348
-5.5 | -0.21 | 0.05235 | -0.046 | -4.012
-5 | -0.143 | 0.05204 | -0.048 | -2.754
-4.5 | -0.076 | 0.05209 | -0.049 | -1.464
-4 | -0.009 | 0.05172 | -0.05 | -0.177
-3.5 | 0.058 | 0.05151 | -0.052 | 1.129
-3 | 0.126 | 0.05275 | -0.053 | 2.393
-2.5 | 0.194 | 0.05252 | -0.055 | 3.696
-2 | 0.262 | 0.05225 | -0.056 | 5.018
-1.5 | 0.33 | 0.05193 | -0.057 | 6.364
-1 | 0.401 | 0.05266 | -0.059 | 7.615
-0.5 | 0.47 | 0.05236 | -0.06 | 8.983
0 | 0.285 | 0.0465 | -0.063 | 6.126
0.5 | 0.321 | 0.04652 | -0.064 | 6.896
1 | 0.357 | 0.0465 | -0.066 | 7.671
1.5 | 0.393 | 0.04574 | -0.067 | 8.585
2 | 0.429 | 0.0458 | -0.068 | 9.357
2.5 | 0.465 | 0.0458 | -0.069 | 10.143
3 | 0.501 | 0.04591 | -0.071 | 10.905
3.5 | 0.537 | 0.04586 | -0.072 | 11.703
4 | 0.573 | 0.04595 | -0.073 | 12.468
4.5 | 0.585 | 0.05371 | -0.071 | 10.893
5 | 0.619 | 0.0541 | -0.072 | 11.437
5.5 | 0.652 | 0.05453 | -0.073 | 11.965
6 | 0.683 | 0.05295 | -0.074 | 12.895
6.5 | 0.717 | 0.05323 | -0.075 | 13.463
7 | 0.75 | 0.05362 | -0.076 | 13.996
7.5 | 0.784 | 0.05652 | -0.077 | 13.876
8 | 0.818 | 0.05723 | -0.078 | 14.287
8.5 | 0.849 | 0.0582 | -0.078 | 14.592
9 | 0.883 | 0.05896 | -0.079 | 14.977
9.5 | 0.907 | 0.06389 | -0.079 | 14.199
10 | 0.942 | 0.06491 | -0.08 | 14.505
10.5 | 0.976 | 0.06592 | -0.081 | 14.81
11 | 1.007 | 0.07051 | -0.081 | 14.281
11.5 | 1.04 | 0.07211 | -0.082 | 14.425
12 | 1.071 | 0.0744 | -0.082 | 14.393
12.5 | 1.101 | 0.08496 | -0.082 | 12.959
13 | 1.136 | 0.08702 | -0.083 | 13.059
13.5 | 1.172 | 0.08893 | -0.084 | 13.179
14 | 1.206 | 0.09189 | -0.085 | 13.127
14.5 | 1.241 | 0.09459 | -0.085 | 13.118
15 | 1.276 | 0.09723 | -0.086 | 13.122
15.5 | 1.311 | 0.09995 | -0.087 | 13.115
16 | 1.348 | 0.1025 | -0.087 | 13.153
16.5 | 1.386 | 0.10506 | -0.088 | 13.189
17 | 1.424 | 0.108 | -0.089 | 13.181
17.5 | 1.462 | 0.1106 | -0.09 | 13.216
18 | 1.501 | 0.11281 | -0.09 | 13.303
18.5 | 1.539 | 0.11561 | -0.091 | 13.315
19 | 1.579 | 0.11849 | -0.092 | 13.324
19.5 | 1.618 | 0.12199 | -0.093 | 13.267
20 | 1.659 | 0.12504 | -0.093 | 13.264

## 100. Re 8M Mach 0.10 (2)
BIGFOIL.COM POLAR EXPORT
fx77w343
FX 77-W-343 |  |  |  | Cl Max: | 2.1234 | at alpha= | 12.5 | deg
XFOIL ncrit=9 |  |  |  | L/D Max: | 158.815 | at alpha= | 10 | deg
Re: | 8000000 |  |  | Cd Min: | 0.1354 | at alpha= | 17.5 | deg
Mach: | 0.1 |  |  | Cl=0 at alpha= | -3.8373 | deg
|  |  |  | @ Cl=0.1, Cd= | 0.011336
|  |  |  | @ Cl=0.4, Cd= | 0.010434
|  |  |  | @ Cl=0.6, Cd= | 0.0094792
alpha (deg) | Cl | Cd | Cm | Cl/Cd
-20 | -1.4011 | 0.06932 | -0.0127 | -20.2121
-19.5 | -1.3827 | 0.06541 | -0.0127 | -21.139
-19 | -1.3565 | 0.06233 | -0.0127 | -21.7632
-18.5 | -1.3351 | 0.05878 | -0.0125 | -22.7135
-18 | -1.3061 | 0.05605 | -0.0123 | -23.3024
-17.5 | -1.2819 | 0.0528 | -0.0121 | -24.2784
-17 | -1.2508 | 0.05029 | -0.0118 | -24.8717
-16.5 | -1.2242 | 0.04735 | -0.0115 | -25.8543
-16 | -1.1913 | 0.04507 | -0.0112 | -26.4322
-15.5 | -1.1632 | 0.04231 | -0.0107 | -27.4923
-15 | -1.1291 | 0.04019 | -0.0103 | -28.0941
-14.5 | -1.0954 | 0.03805 | -0.0099 | -28.7884
-14 | -1.0652 | 0.03563 | -0.0093 | -29.8962
-13.5 | -1.0291 | 0.03376 | -0.0088 | -30.4828
-13 | -0.9946 | 0.0318 | -0.0082 | -31.2767
-12.5 | -0.9637 | 0.02965 | -0.0074 | -32.5025
-12 | -0.9302 | 0.02783 | -0.0064 | -33.4244
-11.5 | -0.9022 | 0.02568 | -0.0051 | -35.1324
-11 | -0.8695 | 0.0239 | -0.0039 | -36.3808
-10.5 | -0.8453 | 0.02164 | -0.0017 | -39.0619
-10 | -0.8361 | 0.01909 | 0.0024 | -43.7978
-9.5 | -0.786 | 0.01716 | -0.0002 | -45.8042
-9 | -0.7213 | 0.01594 | -0.0043 | -45.2509
-8.5 | -0.6512 | 0.01495 | -0.009 | -43.5585
-8 | -0.5815 | 0.01432 | -0.013 | -40.6075
-7.5 | -0.5128 | 0.01389 | -0.0163 | -36.9186
-7 | -0.4436 | 0.01348 | -0.0197 | -32.908
-6.5 | -0.374 | 0.01313 | -0.023 | -28.4844
-6 | -0.3041 | 0.0128 | -0.0264 | -23.7578
-5.5 | -0.234 | 0.0125 | -0.0298 | -18.72
-5 | -0.1638 | 0.01224 | -0.0332 | -13.3824
-4.5 | -0.0935 | 0.01201 | -0.0366 | -7.7852
-4 | -0.023 | 0.01179 | -0.04 | -1.9508
-3.5 | 0.0477 | 0.01157 | -0.0435 | 4.1227
-3 | 0.1192 | 0.01125 | -0.0473 | 10.5956
-2.5 | 0.1896 | 0.01111 | -0.0507 | 17.0657
-2 | 0.2602 | 0.01096 | -0.0542 | 23.7409
-1.5 | 0.3319 | 0.01069 | -0.0581 | 31.0477
-1 | 0.4038 | 0.01042 | -0.0621 | 38.7524
-0.5 | 0.4762 | 0.01012 | -0.0663 | 47.0553
0 | 0.5485 | 0.00985 | -0.0705 | 55.6853
0.5 | 0.6235 | 0.00931 | -0.0756 | 66.971
1 | 0.6963 | 0.00897 | -0.08 | 77.6254
1.5 | 0.7671 | 0.00885 | -0.0837 | 86.678
2 | 0.8374 | 0.0088 | -0.0873 | 95.1591
2.5 | 0.9069 | 0.00881 | -0.0907 | 102.9398
3 | 0.9771 | 0.00874 | -0.0944 | 111.7963
3.5 | 1.0456 | 0.00887 | -0.0976 | 117.8805
4 | 1.1139 | 0.00901 | -0.1009 | 123.6293
4.5 | 1.1822 | 0.00911 | -0.1041 | 129.7695
6 | 1.3817 | 0.01 | -0.1134 | 138.17
6.5 | 1.4481 | 0.01023 | -0.1165 | 141.5543
7 | 1.5141 | 0.01048 | -0.1195 | 144.4752
7.5 | 1.5803 | 0.01067 | -0.1225 | 148.1068
8 | 1.6459 | 0.01089 | -0.1255 | 151.1387
8.5 | 1.7109 | 0.01115 | -0.1284 | 153.4439
9 | 1.7747 | 0.01147 | -0.1312 | 154.7254
9.5 | 1.8386 | 0.01175 | -0.134 | 156.4766
10 | 1.9026 | 0.01198 | -0.1368 | 158.8147
10.5 | 1.9629 | 0.01247 | -0.1391 | 157.4098
11 | 2.0178 | 0.01326 | -0.1407 | 152.1719
11.5 | 2.0558 | 0.01495 | -0.1398 | 137.5117
12 | 2.0985 | 0.01604 | -0.1394 | 130.8292
12.5 | 2.1234 | 0.01746 | -0.136 | 121.6151
13 | 2.0569 | 0.02553 | -0.1254 | 80.568
13.5 | 1.9604 | 0.03894 | -0.1188 | 50.3441
14 | 1.8355 | 0.0557 | -0.1122 | 32.9533
14.5 | 1.6897 | 0.07557 | -0.1063 | 22.3594
15 | 1.6033 | 0.09037 | -0.1038 | 17.7415
15.5 | 1.5621 | 0.10076 | -0.1032 | 15.5032
16 | 1.5695 | 0.10592 | -0.104 | 14.8178
16.5 | 1.5203 | 0.11755 | -0.1041 | 12.9332
17 | 1.4823 | 0.12821 | -0.1049 | 11.5615
17.5 | 1.4752 | 0.1354 | -0.1065 | 10.8951

## 101. Re 8M Mach 0.25 (1)
BIGFOIL.COM POLAR EXPORT
fx77w343
FX 77-W-343 |  |  |  | Cl Max: | 1.079 | at alpha= | 20 | deg
JavaFoil+Calcfoil stall+Eppler ext transition |  |  |  | L/D Max: | 9.234 | at alpha= | -0.5 | deg
Re: | 8000000 |  |  | Cd Min: | 0.0458 | at alpha= | 1.5 | deg
Mach: | 0.25 |  |  | Cl=0 at alpha= | -3.9348 | deg
|  |  |  | @ Cl=0.1, Cd= | 0.051761
|  |  |  | @ Cl=0.4, Cd= | 0.057425
|  |  |  | @ Cl=0.6, Cd= | 0.079929
alpha (deg) | Cl | Cd | Cm | Cl/Cd
-20 | -2.105 | 0.09563 | -0.013 | -22.011
-19.5 | -2.043 | 0.09243 | -0.014 | -22.105
-19 | -1.983 | 0.08838 | -0.015 | -22.436
-18.5 | -1.919 | 0.08707 | -0.016 | -22.037
-18 | -1.859 | 0.08335 | -0.017 | -22.298
-17.5 | -1.797 | 0.08092 | -0.018 | -22.203
-17 | -1.734 | 0.07893 | -0.019 | -21.967
-16.5 | -1.671 | 0.07687 | -0.02 | -21.738
-16 | -1.607 | 0.07549 | -0.021 | -21.284
-15.5 | -1.543 | 0.07368 | -0.023 | -20.938
-15 | -1.479 | 0.07163 | -0.024 | -20.643
-14.5 | -1.414 | 0.07046 | -0.025 | -20.062
-14 | -1.349 | 0.06831 | -0.026 | -19.753
-13.5 | -1.284 | 0.06712 | -0.027 | -19.127
-13 | -1.219 | 0.06496 | -0.028 | -18.763
-12.5 | -1.152 | 0.06429 | -0.03 | -17.927
-12 | -1.087 | 0.06317 | -0.031 | -17.199
-11.5 | -1.021 | 0.06208 | -0.032 | -16.448
-11 | -0.955 | 0.06108 | -0.033 | -15.641
-10.5 | -0.889 | 0.06007 | -0.035 | -14.801
-10 | -0.823 | 0.05915 | -0.036 | -13.912
-9.5 | -0.756 | 0.05841 | -0.037 | -12.944
-9 | -0.689 | 0.05764 | -0.038 | -11.953
-8.5 | -0.621 | 0.05706 | -0.04 | -10.891
-8 | -0.554 | 0.05643 | -0.041 | -9.817
-7.5 | -0.486 | 0.05583 | -0.042 | -8.712
-7 | -0.419 | 0.05531 | -0.043 | -7.568
-6.5 | -0.351 | 0.05156 | -0.045 | -6.802
-6 | -0.283 | 0.05131 | -0.046 | -5.509
-5.5 | -0.215 | 0.05181 | -0.047 | -4.147
-5 | -0.147 | 0.05144 | -0.049 | -2.852
-4.5 | -0.078 | 0.05236 | -0.05 | -1.494
-4 | -0.009 | 0.05212 | -0.052 | -0.18
-3.5 | 0.06 | 0.05186 | -0.053 | 1.15
-3 | 0.129 | 0.05169 | -0.054 | 2.49
-2.5 | 0.198 | 0.05154 | -0.056 | 3.841
-2 | 0.269 | 0.05269 | -0.057 | 5.101
-1.5 | 0.339 | 0.05241 | -0.059 | 6.463
-1 | 0.409 | 0.05218 | -0.06 | 7.833
-0.5 | 0.479 | 0.05189 | -0.061 | 9.234
0 | 0.155 | 0.05218 | -0.063 | 2.962
0.5 | 0.174 | 0.05176 | -0.065 | 3.359
1 | 0.193 | 0.04653 | -0.067 | 4.152
1.5 | 0.213 | 0.0458 | -0.069 | 4.64
2 | 0.232 | 0.0458 | -0.07 | 5.065
2.5 | 0.251 | 0.04584 | -0.071 | 5.486
3 | 0.271 | 0.04594 | -0.073 | 5.903
3.5 | 0.291 | 0.04599 | -0.074 | 6.327
4 | 0.304 | 0.0555 | -0.073 | 5.477
4.5 | 0.315 | 0.05299 | -0.072 | 5.936
5 | 0.333 | 0.05334 | -0.073 | 6.253
5.5 | 0.353 | 0.05375 | -0.074 | 6.559
6 | 0.372 | 0.0562 | -0.075 | 6.617
6.5 | 0.391 | 0.05698 | -0.076 | 6.854
7 | 0.409 | 0.05787 | -0.077 | 7.076
7.5 | 0.43 | 0.0586 | -0.078 | 7.33
8 | 0.45 | 0.0593 | -0.079 | 7.59
8.5 | 0.471 | 0.06007 | -0.08 | 7.841
9 | 0.487 | 0.06496 | -0.079 | 7.499
9.5 | 0.508 | 0.06627 | -0.08 | 7.672
10 | 0.531 | 0.06742 | -0.081 | 7.869
10.5 | 0.548 | 0.07346 | -0.081 | 7.454
11 | 0.57 | 0.07491 | -0.082 | 7.615
11.5 | 0.594 | 0.07644 | -0.083 | 7.768
12 | 0.614 | 0.08807 | -0.083 | 6.968
12.5 | 0.637 | 0.09066 | -0.084 | 7.026
13 | 0.661 | 0.09338 | -0.084 | 7.078
13.5 | 0.686 | 0.09595 | -0.085 | 7.152
14 | 0.712 | 0.09866 | -0.086 | 7.221
14.5 | 0.739 | 0.10078 | -0.087 | 7.334
15 | 0.767 | 0.10349 | -0.088 | 7.408
15.5 | 0.795 | 0.10609 | -0.089 | 7.49
16 | 0.823 | 0.1091 | -0.089 | 7.547
16.5 | 0.853 | 0.11238 | -0.09 | 7.587
17 | 0.883 | 0.11562 | -0.091 | 7.636
17.5 | 0.914 | 0.11837 | -0.092 | 7.722
18 | 0.946 | 0.12211 | -0.092 | 7.744
18.5 | 0.978 | 0.12537 | -0.093 | 7.802
19 | 1.011 | 0.12888 | -0.094 | 7.847
19.5 | 1.045 | 0.13229 | -0.095 | 7.902
20 | 1.079 | 0.14163 | -0.095 | 7.621

## 102. Re 8M Mach 0.25 (2)
BIGFOIL.COM POLAR EXPORT
fx77w343
FX 77-W-343 |  |  |  | Cl Max: | 2.0968 | at alpha= | 11 | deg
XFOIL ncrit=9 |  |  |  | L/D Max: | 154.861 | at alpha= | 10 | deg
Re: | 8000000 |  |  | Cd Min: | 0.12442 | at alpha= | 16 | deg
Mach: | 0.25 |  |  | Cl=0 at alpha= | -3.8253 | deg
|  |  |  | @ Cl=0.1, Cd= | 0.011654
|  |  |  | @ Cl=0.4, Cd= | 0.010781
|  |  |  | @ Cl=0.6, Cd= | 0.0099442
alpha (deg) | Cl | Cd | Cm | Cl/Cd
-20 | -1.3578 | 0.08197 | -0.0202 | -16.5646
-19.5 | -1.3363 | 0.07792 | -0.0204 | -17.1496
-19 | -1.3201 | 0.07336 | -0.0206 | -17.9948
-18.5 | -1.2998 | 0.06929 | -0.0205 | -18.7588
-18 | -1.2759 | 0.0656 | -0.0204 | -19.4497
-17.5 | -1.2538 | 0.06175 | -0.0201 | -20.3045
-17 | -1.2267 | 0.05842 | -0.0198 | -20.9979
-16.5 | -1.1992 | 0.05522 | -0.0194 | -21.7168
-16 | -1.1689 | 0.05224 | -0.019 | -22.3756
-15.5 | -1.1389 | 0.04931 | -0.0185 | -23.0967
-15 | -1.1068 | 0.04662 | -0.018 | -23.7409
-14.5 | -1.0743 | 0.04398 | -0.0174 | -24.427
-14 | -1.0408 | 0.04147 | -0.0169 | -25.0977
-13.5 | -1.0078 | 0.03899 | -0.0162 | -25.8477
-13 | -0.9707 | 0.0369 | -0.0155 | -26.3062
-12.5 | -0.9387 | 0.0344 | -0.0147 | -27.2878
-12 | -0.9003 | 0.03249 | -0.014 | -27.7101
-11.5 | -0.8627 | 0.03059 | -0.0133 | -28.202
-11 | -0.8307 | 0.02834 | -0.0122 | -29.3119
-10.5 | -0.7954 | 0.02653 | -0.0109 | -29.9812
-10 | -0.7664 | 0.02435 | -0.0093 | -31.4743
-9.5 | -0.7392 | 0.02223 | -0.007 | -33.2524
-9 | -0.7406 | 0.01919 | -0.0014 | -38.593
-8.5 | -0.6854 | 0.0176 | -0.0038 | -38.9432
-8 | -0.6189 | 0.01638 | -0.0075 | -37.7839
-7.5 | -0.5469 | 0.0154 | -0.012 | -35.513
-7 | -0.4711 | 0.0145 | -0.017 | -32.4897
-6.5 | -0.3965 | 0.01387 | -0.0212 | -28.5869
-6 | -0.3226 | 0.01339 | -0.025 | -24.0926
-5.5 | -0.2486 | 0.01299 | -0.0288 | -19.1378
-5 | -0.1744 | 0.01266 | -0.0324 | -13.7757
-4.5 | -0.1002 | 0.01237 | -0.0361 | -8.1002
-4 | -0.026 | 0.01212 | -0.0397 | -2.1452
-3.5 | 0.0484 | 0.01188 | -0.0434 | 4.0741
-3 | 0.1237 | 0.01155 | -0.0475 | 10.71
-2.5 | 0.1981 | 0.01136 | -0.0512 | 17.4384
-2 | 0.2724 | 0.01121 | -0.0549 | 24.2997
-1.5 | 0.3479 | 0.01093 | -0.0591 | 31.8298
-0.5 | 0.4984 | 0.0105 | -0.0673 | 47.4667
0 | 0.5762 | 0.01007 | -0.0723 | 57.2195
0.5 | 0.6538 | 0.00966 | -0.0772 | 67.6812
1 | 0.7322 | 0.00917 | -0.0823 | 79.8473
1.5 | 0.8069 | 0.00906 | -0.0862 | 89.0618
2 | 0.8813 | 0.00897 | -0.0901 | 98.2497
2.5 | 0.9545 | 0.00902 | -0.0936 | 105.8204
3.5 | 1.1005 | 0.00918 | -0.1008 | 119.8802
4 | 1.1728 | 0.00931 | -0.1043 | 125.9721
4.5 | 1.2437 | 0.0096 | -0.1075 | 129.5521
5 | 1.314 | 0.00994 | -0.1107 | 132.1932
5.5 | 1.3847 | 0.0102 | -0.1139 | 135.7549
6 | 1.4543 | 0.01056 | -0.1169 | 137.7178
6.5 | 1.5248 | 0.0108 | -0.1201 | 141.1852
7 | 1.5955 | 0.011 | -0.1232 | 145.0455
7.5 | 1.6655 | 0.01123 | -0.1262 | 148.3081
8 | 1.7344 | 0.01155 | -0.1291 | 150.1645
8.5 | 1.802 | 0.01193 | -0.1318 | 151.0478
9 | 1.8693 | 0.01231 | -0.1344 | 151.8522
9.5 | 1.9375 | 0.01258 | -0.1371 | 154.0143
10 | 2.0039 | 0.01294 | -0.1396 | 154.8609
10.5 | 2.0626 | 0.01371 | -0.141 | 150.4449
11 | 2.0968 | 0.0156 | -0.1389 | 134.4103
11.5 | 2.0858 | 0.01859 | -0.1299 | 112.2001
12 | 2.0741 | 0.02397 | -0.126 | 86.529
12.5 | 2.0587 | 0.03041 | -0.1236 | 67.6981
13 | 2.0088 | 0.03955 | -0.1195 | 50.7914
13.5 | 1.8494 | 0.05836 | -0.1112 | 31.6895
14 | 1.7027 | 0.07718 | -0.1052 | 22.0614
14.5 | 1.599 | 0.09296 | -0.1023 | 17.2009
15 | 1.4968 | 0.10951 | -0.1005 | 13.6682
15.5 | 1.4688 | 0.11885 | -0.1011 | 12.3584
16 | 1.4758 | 0.12442 | -0.1024 | 11.8614

## 103. Re 8M Mach 0.50 (1)
BIGFOIL.COM POLAR EXPORT
fx77w343
FX 77-W-343 |  |  |  | Cl Max: | 1.653 | at alpha= | 20 | deg
JavaFoil+Calcfoil stall+Eppler ext transition |  |  |  | L/D Max: | 11.438 | at alpha= | 6.5 | deg
Re: | 8000000 |  |  | Cd Min: | 0.05083 | at alpha= | -2 | deg
Mach: | 0.5 |  |  | Cl=0 at alpha= | -3.9359 | deg
|  |  |  | @ Cl=0.1, Cd= | 0.051019
|  |  |  | @ Cl=0.4, Cd= | 0.058443
|  |  |  | @ Cl=0.6, Cd= | 0.060876
alpha (deg) | Cl | Cd | Cm | Cl/Cd
-20 | -1.166 | 0.12587 | -0.014 | -9.261
-19.5 | -1.025 | 0.18804 | -0.01 | -5.452
-19 | -0.993 | 0.18186 | -0.011 | -5.46
-18.5 | -0.961 | 0.17728 | -0.011 | -5.42
-18 | -0.929 | 0.17532 | -0.012 | -5.297
-17.5 | -0.898 | 0.18681 | -0.013 | -4.805
-17 | -0.865 | 0.18111 | -0.014 | -4.778
-16.5 | -0.833 | 0.17264 | -0.014 | -4.825
-16 | -0.906 | 0.09319 | -0.024 | -9.718
-15.5 | -0.768 | 0.17529 | -0.016 | -4.383
-15 | -0.736 | 0.15989 | -0.017 | -4.603
-14.5 | -0.786 | 0.09645 | -0.027 | -8.149
-14 | -0.756 | 0.08946 | -0.028 | -8.453
-13.5 | -0.726 | 0.0804 | -0.03 | -9.027
-13 | -0.686 | 0.08228 | -0.031 | -8.343
-12.5 | -0.651 | 0.07802 | -0.033 | -8.346
-12 | -0.617 | 0.07349 | -0.034 | -8.391
-11.5 | -0.58 | 0.07124 | -0.035 | -8.139
-11 | -0.543 | 0.06771 | -0.037 | -8.022
-10.5 | -0.505 | 0.06613 | -0.038 | -7.644
-10 | -0.468 | 0.06468 | -0.04 | -7.229
-9.5 | -0.43 | 0.06358 | -0.041 | -6.757
-9 | -0.391 | 0.06219 | -0.042 | -6.295
-8.5 | -0.353 | 0.06087 | -0.044 | -5.804
-8 | -0.315 | 0.05994 | -0.045 | -5.254
-7.5 | -0.277 | 0.05902 | -0.047 | -4.686
-7 | -0.238 | 0.05828 | -0.048 | -4.085
-6.5 | -0.2 | 0.0574 | -0.05 | -3.478
-6 | -0.161 | 0.05669 | -0.051 | -2.84
-5.5 | -0.122 | 0.05606 | -0.052 | -2.181
-5 | -0.083 | 0.0552 | -0.054 | -1.511
-4.5 | -0.044 | 0.05457 | -0.055 | -0.814
-4 | -0.005 | 0.05154 | -0.057 | -0.103
-3.5 | 0.034 | 0.05133 | -0.058 | 0.659
-3 | 0.073 | 0.05113 | -0.06 | 1.429
-2.5 | 0.112 | 0.05097 | -0.061 | 2.204
-2 | 0.152 | 0.05083 | -0.063 | 2.983
-1.5 | 0.191 | 0.0516 | -0.064 | 3.704
-1 | 0.231 | 0.06156 | -0.064 | 3.749
-0.5 | 0.271 | 0.06082 | -0.065 | 4.456
0 | 0.314 | 0.06053 | -0.066 | 5.187
0.5 | 0.351 | 0.05883 | -0.067 | 5.964
1 | 0.389 | 0.05903 | -0.068 | 6.595
1.5 | 0.425 | 0.05711 | -0.069 | 7.45
2 | 0.464 | 0.05329 | -0.074 | 8.7
2.5 | 0.501 | 0.05369 | -0.075 | 9.337
3 | 0.529 | 0.05895 | -0.074 | 8.967
3.5 | 0.566 | 0.05996 | -0.075 | 9.432
4 | 0.602 | 0.06093 | -0.076 | 9.884
4.5 | 0.639 | 0.06218 | -0.077 | 10.27
5 | 0.67 | 0.06403 | -0.077 | 10.469
5.5 | 0.707 | 0.06512 | -0.079 | 10.853
6 | 0.742 | 0.06668 | -0.08 | 11.135
6.5 | 0.778 | 0.06805 | -0.081 | 11.438
7 | 0.806 | 0.07469 | -0.08 | 10.797
7.5 | 0.842 | 0.07667 | -0.081 | 10.98
8 | 0.877 | 0.07912 | -0.082 | 11.085
8.5 | 0.912 | 0.08183 | -0.083 | 11.141
9 | 0.945 | 0.08973 | -0.084 | 10.527
9.5 | 0.979 | 0.09251 | -0.085 | 10.582
10 | 1.012 | 0.09603 | -0.086 | 10.541
10.5 | 1.045 | 0.09988 | -0.087 | 10.467
11 | 1.077 | 0.11772 | -0.087 | 9.147
11.5 | 1.111 | 0.12477 | -0.088 | 8.904
12 | 1.145 | 0.13109 | -0.089 | 8.733
12.5 | 1.178 | 0.13635 | -0.09 | 8.641
13 | 1.212 | 0.14559 | -0.091 | 8.322
13.5 | 1.245 | 0.15287 | -0.092 | 8.143
14 | 1.277 | 0.16354 | -0.092 | 7.811
14.5 | 1.309 | 0.17522 | -0.093 | 7.471
15 | 1.34 | 0.19109 | -0.094 | 7.011
15.5 | 1.364 | 0.23508 | -0.093 | 5.803
16 | 1.396 | 0.26656 | -0.094 | 5.238
16.5 | 1.43 | 0.28055 | -0.095 | 5.096
17 | 1.459 | 0.32532 | -0.095 | 4.486
17.5 | 1.489 | 0.37025 | -0.096 | 4.021
18 | 1.521 | 0.41517 | -0.097 | 3.664
18.5 | 1.555 | 0.4502 | -0.098 | 3.453
19 | 1.589 | 0.44331 | -0.099 | 3.583
19.5 | 1.62 | 0.45796 | -0.1 | 3.538
20 | 1.653 | 0.4931 | -0.101 | 3.353

## 104. Re 8M Mach 0.50 (2)
BIGFOIL.COM POLAR EXPORT
fx77w343
FX 77-W-343 |  |  |  | Cl Max: | 1.9502 | at alpha= | 7 | deg
XFOIL ncrit=9 |  |  |  | L/D Max: | 129.985 | at alpha= | 5.5 | deg
Re: | 8000000 |  |  | Cd Min: | 0.15569 | at alpha= | -20 | deg
Mach: | 0.5 |  |  | Cl=0 at alpha= | -3.7094 | deg
|  |  |  | @ Cl=0.1, Cd= | 0.014613
|  |  |  | @ Cl=0.4, Cd= | 0.0127
|  |  |  | @ Cl=0.6, Cd= | 0.012044
alpha (deg) | Cl | Cd | Cm | Cl/Cd
-20 | -0.9869 | 0.15569 | -0.0173 | -6.3389
-19.5 | -1.0025 | 0.14488 | -0.0244 | -6.9195
-19 | -1.0166 | 0.13454 | -0.0307 | -7.5561
-18.5 | -1.0322 | 0.12444 | -0.0361 | -8.2948
-18 | -1.0484 | 0.11473 | -0.0405 | -9.138
-17.5 | -1.0605 | 0.1057 | -0.0438 | -10.0331
-17 | -1.0671 | 0.09753 | -0.0459 | -10.9412
-16.5 | -1.0662 | 0.09017 | -0.0472 | -11.8243
-16 | -1.0494 | 0.08436 | -0.0474 | -12.4395
-15.5 | -1.0279 | 0.07908 | -0.0472 | -12.9982
-15 | -1.0038 | 0.07408 | -0.0468 | -13.5502
-14.5 | -0.9771 | 0.06944 | -0.0462 | -14.0711
-14 | -0.9456 | 0.06525 | -0.0454 | -14.492
-13.5 | -0.9086 | 0.06157 | -0.0446 | -14.7572
-13 | -0.8746 | 0.05778 | -0.0436 | -15.1367
-12.5 | -0.8384 | 0.05423 | -0.0426 | -15.4601
-12 | -0.7973 | 0.05115 | -0.0416 | -15.5875
-11.5 | -0.759 | 0.04795 | -0.0405 | -15.829
-11 | -0.7151 | 0.04527 | -0.0394 | -15.7963
-10.5 | -0.6741 | 0.0424 | -0.0383 | -15.8986
-10 | -0.6285 | 0.03996 | -0.0372 | -15.7282
-9.5 | -0.5861 | 0.03737 | -0.0361 | -15.6837
-9 | -0.5402 | 0.03509 | -0.035 | -15.3947
-8.5 | -0.4999 | 0.03259 | -0.0336 | -15.3391
-8 | -0.4558 | 0.03045 | -0.0323 | -14.9688
-7.5 | -0.4127 | 0.02823 | -0.031 | -14.6192
-7 | -0.363 | 0.02653 | -0.0299 | -13.6826
-6.5 | -0.3155 | 0.02483 | -0.0286 | -12.7064
-6 | -0.2817 | 0.02268 | -0.0259 | -12.4206
-5.5 | -0.27 | 0.02057 | -0.0197 | -13.1259
-5 | -0.2135 | 0.0188 | -0.0208 | -11.3564
-4.5 | -0.1384 | 0.01735 | -0.0247 | -7.9769
-4 | -0.053 | 0.01619 | -0.0299 | -3.2736
-3.5 | 0.0382 | 0.01517 | -0.0359 | 2.5181
-3 | 0.1326 | 0.01432 | -0.0423 | 9.2598
-2.5 | 0.2299 | 0.0135 | -0.0492 | 17.0296
-2 | 0.3262 | 0.01292 | -0.0556 | 25.2477
-1.5 | 0.42 | 0.01264 | -0.0608 | 33.2278
-1 | 0.5158 | 0.01224 | -0.0666 | 42.1405
-0.5 | 0.6101 | 0.01202 | -0.0718 | 50.7571
0 | 0.7066 | 0.01167 | -0.0777 | 60.5484
0.5 | 0.8073 | 0.0111 | -0.0847 | 72.7297
1 | 0.9088 | 0.01055 | -0.092 | 86.1422
1.5 | 1.0062 | 0.01032 | -0.0979 | 97.5
2 | 1.0986 | 0.01047 | -0.1025 | 104.9284
2.5 | 1.1898 | 0.01073 | -0.1068 | 110.8854
3 | 1.2795 | 0.01109 | -0.1107 | 115.3742
3.5 | 1.3722 | 0.01127 | -0.1151 | 121.7569
4 | 1.4618 | 0.01166 | -0.1186 | 125.3688
4.5 | 1.5506 | 0.0121 | -0.122 | 128.1488
5 | 1.6375 | 0.01263 | -0.1251 | 129.6516
5.5 | 1.7223 | 0.01325 | -0.1277 | 129.9849
6 | 1.8029 | 0.01401 | -0.1298 | 128.6867
6.5 | 1.8816 | 0.01478 | -0.1314 | 127.3072
7 | 1.9502 | 0.01586 | -0.1317 | 122.9634
7.5 | 1.9464 | 0.01977 | -0.1247 | 98.4522
8 | 1.9333 | 0.02621 | -0.1217 | 73.7619
8.5 | 1.6754 | 0.04693 | -0.1057 | 35.7
9 | 1.4533 | 0.06671 | -0.0948 | 21.7853
9.5 | 1.2941 | 0.08441 | -0.0893 | 15.3311
10 | 1.2278 | 0.09607 | -0.0877 | 12.7803
10.5 | 1.2092 | 0.10427 | -0.0878 | 11.5968
11 | 1.2351 | 0.10878 | -0.0889 | 11.3541
11.5 | 1.2348 | 0.11578 | -0.0899 | 10.6651
12 | 1.257 | 0.12083 | -0.0914 | 10.403

## 105. Re 10M Mach 0.00 (1)
BIGFOIL.COM POLAR EXPORT
fx77w343
FX 77-W-343 |  |  |  | Cl Max: | 1.723 | at alpha= | 20 | deg
JavaFoil+Calcfoil stall+Eppler ext transition |  |  |  | L/D Max: | 15.564 | at alpha= | 11.5 | deg
Re: | 10000000 |  |  | Cd Min: | 0.04569 | at alpha= | 2.5 | deg
Mach: | 0 |  |  | Cl=0 at alpha= | -3.9328 | deg
|  |  |  | @ Cl=0.1, Cd= | 0.052289
|  |  |  | @ Cl=0.4, Cd= | 0.046363
|  |  |  | @ Cl=0.6, Cd= | 0.05468
alpha (deg) | Cl | Cd | Cm | Cl/Cd
-20 | -2.048 | 0.08609 | -0.012 | -23.787
-19.5 | -1.992 | 0.08209 | -0.013 | -24.264
-19 | -1.932 | 0.08011 | -0.014 | -24.115
-18.5 | -1.871 | 0.07815 | -0.015 | -23.944
-18 | -1.81 | 0.0763 | -0.017 | -23.727
-17.5 | -1.748 | 0.07493 | -0.018 | -23.332
-17 | -1.686 | 0.07344 | -0.019 | -22.965
-16.5 | -1.625 | 0.0717 | -0.02 | -22.661
-16 | -1.561 | 0.07089 | -0.021 | -22.025
-15.5 | -1.499 | 0.06954 | -0.022 | -21.556
-15 | -1.437 | 0.06757 | -0.023 | -21.261
-14.5 | -1.373 | 0.06639 | -0.024 | -20.686
-14 | -1.31 | 0.06541 | -0.025 | -20.029
-13.5 | -1.247 | 0.06454 | -0.027 | -19.316
-13 | -1.185 | 0.06249 | -0.028 | -18.963
-12.5 | -1.122 | 0.0615 | -0.029 | -18.239
-12 | -1.058 | 0.06056 | -0.03 | -17.471
-11.5 | -0.994 | 0.05972 | -0.031 | -16.641
-11 | -0.929 | 0.05878 | -0.033 | -15.81
-10.5 | -0.865 | 0.05811 | -0.034 | -14.88
-10 | -0.8 | 0.05747 | -0.035 | -13.913
-9.5 | -0.734 | 0.05683 | -0.036 | -12.923
-9 | -0.669 | 0.05628 | -0.037 | -11.888
-8.5 | -0.604 | 0.05569 | -0.039 | -10.84
-8 | -0.538 | 0.05514 | -0.04 | -9.758
-7.5 | -0.473 | 0.05259 | -0.041 | -8.987
-7 | -0.408 | 0.05202 | -0.042 | -7.84
-6.5 | -0.342 | 0.05279 | -0.044 | -6.481
-6 | -0.276 | 0.05234 | -0.045 | -5.271
-5.5 | -0.209 | 0.05199 | -0.046 | -4.029
-5 | -0.143 | 0.05172 | -0.048 | -2.762
-4.5 | -0.076 | 0.05151 | -0.049 | -1.476
-4 | -0.009 | 0.05269 | -0.051 | -0.174
-3.5 | 0.058 | 0.0524 | -0.052 | 1.112
-3 | 0.126 | 0.05222 | -0.053 | 2.41
-2.5 | 0.194 | 0.05201 | -0.054 | 3.722
-2 | 0.263 | 0.05268 | -0.056 | 4.992
-1.5 | 0.332 | 0.05236 | -0.057 | 6.332
-1 | 0.4 | 0.0522 | -0.059 | 7.665
-0.5 | 0.478 | 0.04638 | -0.061 | 10.31
0 | 0.299 | 0.04637 | -0.063 | 6.44
0.5 | 0.336 | 0.04639 | -0.064 | 7.251
1 | 0.374 | 0.04637 | -0.065 | 8.066
1.5 | 0.412 | 0.04636 | -0.066 | 8.881
2 | 0.449 | 0.04581 | -0.068 | 9.812
2.5 | 0.487 | 0.04569 | -0.069 | 10.662
3 | 0.525 | 0.04571 | -0.07 | 11.483
3.5 | 0.55 | 0.05563 | -0.07 | 9.892
4 | 0.582 | 0.05453 | -0.07 | 10.681
4.5 | 0.618 | 0.05483 | -0.071 | 11.274
5 | 0.65 | 0.05347 | -0.072 | 12.164
5.5 | 0.686 | 0.05384 | -0.073 | 12.734
6 | 0.721 | 0.05419 | -0.074 | 13.307
6.5 | 0.756 | 0.05349 | -0.075 | 14.124
7 | 0.788 | 0.05306 | -0.076 | 14.854
7.5 | 0.824 | 0.05333 | -0.076 | 15.447
8 | 0.85 | 0.05944 | -0.076 | 14.297
8.5 | 0.885 | 0.06041 | -0.077 | 14.648
9 | 0.92 | 0.06124 | -0.078 | 15.03
9.5 | 0.948 | 0.06572 | -0.078 | 14.419
10 | 0.983 | 0.0668 | -0.079 | 14.72
10.5 | 1.019 | 0.06789 | -0.08 | 15.013
11 | 1.055 | 0.06907 | -0.081 | 15.278
11.5 | 1.092 | 0.07015 | -0.082 | 15.564
12 | 1.116 | 0.08098 | -0.081 | 13.777
12.5 | 1.152 | 0.08288 | -0.082 | 13.902
13 | 1.189 | 0.08478 | -0.083 | 14.022
13.5 | 1.225 | 0.08694 | -0.084 | 14.096
14 | 1.263 | 0.08867 | -0.085 | 14.242
14.5 | 1.3 | 0.09082 | -0.086 | 14.316
15 | 1.338 | 0.09324 | -0.086 | 14.346
15.5 | 1.375 | 0.09529 | -0.087 | 14.427
16 | 1.41 | 0.09892 | -0.088 | 14.257
16.5 | 1.447 | 0.10172 | -0.088 | 14.225
17 | 1.484 | 0.1046 | -0.089 | 14.191
17.5 | 1.523 | 0.10682 | -0.09 | 14.26
18 | 1.563 | 0.10966 | -0.09 | 14.249
18.5 | 1.603 | 0.11245 | -0.091 | 14.251
19 | 1.642 | 0.11522 | -0.092 | 14.255
19.5 | 1.683 | 0.11799 | -0.092 | 14.263
20 | 1.723 | 0.12539 | -0.093 | 13.739

## 106. Re 10M Mach 0.00 (2)
BIGFOIL.COM POLAR EXPORT
fx77w343
FX 77-W-343 |  |  |  | Cl Max: | 2.0209 | at alpha= | 12 | deg
XFOIL ncrit=9 |  |  |  | L/D Max: | 160.602 | at alpha= | 9 | deg
Re: | 10000000 |  |  | Cd Min: | 0.1265 | at alpha= | 17 | deg
Mach: | 0 |  |  | Cl=0 at alpha= | -3.8541 | deg
|  |  |  | @ Cl=0.1, Cd= | 0.011003
|  |  |  | @ Cl=0.4, Cd= | 0.010272
|  |  |  | @ Cl=0.6, Cd= | 0.0095052
alpha (deg) | Cl | Cd | Cm | Cl/Cd
-20 | -1.4397 | 0.06419 | -0.0105 | -22.4287
-19.5 | -1.4204 | 0.06049 | -0.0103 | -23.4816
-19 | -1.3924 | 0.05775 | -0.0102 | -24.1108
-18.5 | -1.3694 | 0.05449 | -0.0099 | -25.1312
-18 | -1.34 | 0.05189 | -0.0097 | -25.8239
-17.5 | -1.3125 | 0.04908 | -0.0094 | -26.7421
-17 | -1.2832 | 0.04653 | -0.009 | -27.5779
-16.5 | -1.2525 | 0.04411 | -0.0087 | -28.3949
-16 | -1.2223 | 0.04163 | -0.0084 | -29.361
-15.5 | -1.1875 | 0.03962 | -0.008 | -29.9722
-15 | -1.1589 | 0.03709 | -0.0074 | -31.2456
-14.5 | -1.1225 | 0.03525 | -0.0071 | -31.844
-14 | -1.0856 | 0.03347 | -0.0067 | -32.435
-13.5 | -1.0561 | 0.03116 | -0.006 | -33.8928
-13 | -1.0209 | 0.0294 | -0.0054 | -34.7245
-12.5 | -0.989 | 0.02751 | -0.0044 | -35.9506
-12 | -0.9605 | 0.02544 | -0.0031 | -37.7555
-11.5 | -0.9298 | 0.02353 | -0.0018 | -39.5155
-11 | -0.9049 | 0.02135 | 0.0003 | -42.3841
-10.5 | -0.894 | 0.01889 | 0.0042 | -47.3266
-10 | -0.8419 | 0.0174 | 0.002 | -48.3851
-9.5 | -0.78 | 0.01609 | -0.0019 | -48.4773
-9 | -0.7102 | 0.01455 | -0.0077 | -48.811
-8.5 | -0.6425 | 0.01394 | -0.0112 | -46.0904
-8 | -0.5746 | 0.01351 | -0.0145 | -42.5315
-7.5 | -0.5063 | 0.01315 | -0.0176 | -38.5019
-7 | -0.4375 | 0.01283 | -0.0208 | -34.0998
-6.5 | -0.3685 | 0.01253 | -0.0241 | -29.4094
-6 | -0.2991 | 0.01223 | -0.0274 | -24.4563
-5.5 | -0.2296 | 0.01196 | -0.0307 | -19.1973
-5 | -0.1599 | 0.01172 | -0.034 | -13.6433
-4.5 | -0.0901 | 0.0115 | -0.0373 | -7.8348
-4 | -0.0204 | 0.01131 | -0.0407 | -1.8037
-3.5 | 0.0495 | 0.01114 | -0.044 | 4.4434
-3 | 0.1195 | 0.01095 | -0.0475 | 10.9132
-2.5 | 0.1902 | 0.0107 | -0.0512 | 17.7757
-2 | 0.2599 | 0.0106 | -0.0546 | 24.5189
-1.5 | 0.3299 | 0.01048 | -0.058 | 31.479
-1 | 0.4007 | 0.01027 | -0.0618 | 39.0166
-0.5 | 0.4716 | 0.01005 | -0.0657 | 46.9254
0 | 0.5433 | 0.00975 | -0.0698 | 55.7231
0.5 | 0.6151 | 0.00944 | -0.074 | 65.1589
1 | 0.6888 | 0.00895 | -0.0788 | 76.9609
1.5 | 0.7605 | 0.00867 | -0.083 | 87.7163
2 | 0.83 | 0.00862 | -0.0865 | 96.2877
2.5 | 0.8996 | 0.00857 | -0.0902 | 104.9708
3 | 0.9679 | 0.00867 | -0.0935 | 111.6378
3.5 | 1.0376 | 0.00859 | -0.0973 | 120.7916
4 | 1.1051 | 0.00873 | -0.1005 | 126.5865
4.5 | 1.1714 | 0.00904 | -0.1036 | 129.5796
5 | 1.2379 | 0.00928 | -0.1067 | 133.3944
5.5 | 1.3036 | 0.00959 | -0.1098 | 135.9333
6 | 1.3702 | 0.00975 | -0.113 | 140.5333
7 | 1.5031 | 0.01003 | -0.1193 | 149.8604
7.5 | 1.568 | 0.01029 | -0.1223 | 152.381
8 | 1.6325 | 0.01057 | -0.1252 | 154.4465
8.5 | 1.6972 | 0.01077 | -0.1282 | 157.5859
9 | 1.7618 | 0.01097 | -0.1312 | 160.6016
9.5 | 1.8235 | 0.0114 | -0.1338 | 159.9561
10 | 1.8819 | 0.01205 | -0.136 | 156.1743
10.5 | 1.9358 | 0.01297 | -0.1376 | 149.2521
11 | 1.9897 | 0.01374 | -0.1391 | 144.8108
12 | 2.0209 | 0.01817 | -0.1301 | 111.2218
12.5 | 1.9877 | 0.02434 | -0.1232 | 81.6639
13 | 1.9586 | 0.03205 | -0.1203 | 61.1108
13.5 | 1.9178 | 0.04093 | -0.1172 | 46.8556
14 | 1.8112 | 0.05638 | -0.1118 | 32.1249
14.5 | 1.6788 | 0.0752 | -0.1065 | 22.3245
15 | 1.589 | 0.09053 | -0.1039 | 17.5522
15.5 | 1.5084 | 0.10536 | -0.1024 | 14.3166
16 | 1.4837 | 0.1143 | -0.1028 | 12.9808
17 | 1.4859 | 0.1265 | -0.1052 | 11.7462

## 107. Re 10M Mach 0.10 (1)
BIGFOIL.COM POLAR EXPORT
fx77w343
FX 77-W-343 |  |  |  | Cl Max: | 1.659 | at alpha= | 20 | deg
JavaFoil+Calcfoil stall+Eppler ext transition |  |  |  | L/D Max: | 14.76 | at alpha= | 11.5 | deg
Re: | 10000000 |  |  | Cd Min: | 0.04569 | at alpha= | 2.5 | deg
Mach: | 0.1 |  |  | Cl=0 at alpha= | -3.9338 | deg
|  |  |  | @ Cl=0.1, Cd= | 0.052374
|  |  |  | @ Cl=0.4, Cd= | 0.046253
|  |  |  | @ Cl=0.6, Cd= | 0.054573
alpha (deg) | Cl | Cd | Cm | Cl/Cd
-20 | -2.056 | 0.08722 | -0.012 | -23.573
-19.5 | -2 | 0.08306 | -0.013 | -24.082
-19 | -1.94 | 0.08096 | -0.015 | -23.963
-18.5 | -1.879 | 0.07901 | -0.016 | -23.788
-18 | -1.819 | 0.07702 | -0.017 | -23.613
-17.5 | -1.756 | 0.07554 | -0.018 | -23.249
-17 | -1.694 | 0.07399 | -0.019 | -22.9
-16.5 | -1.632 | 0.07218 | -0.02 | -22.615
-16 | -1.57 | 0.0708 | -0.021 | -22.17
-15.5 | -1.506 | 0.06971 | -0.022 | -21.608
-15 | -1.443 | 0.06794 | -0.023 | -21.246
-14.5 | -1.38 | 0.06675 | -0.024 | -20.675
-14 | -1.316 | 0.06571 | -0.025 | -20.03
-13.5 | -1.252 | 0.06494 | -0.027 | -19.28
-13 | -1.19 | 0.06282 | -0.028 | -18.945
-12.5 | -1.127 | 0.06178 | -0.029 | -18.238
-12 | -1.063 | 0.06082 | -0.03 | -17.471
-11.5 | -0.999 | 0.05986 | -0.031 | -16.681
-11 | -0.934 | 0.05897 | -0.033 | -15.833
-10.5 | -0.869 | 0.05834 | -0.034 | -14.888
-10 | -0.803 | 0.05764 | -0.035 | -13.936
-9.5 | -0.738 | 0.05691 | -0.036 | -12.969
-9 | -0.672 | 0.05639 | -0.038 | -11.921
-8.5 | -0.606 | 0.05581 | -0.039 | -10.866
-8 | -0.541 | 0.05525 | -0.04 | -9.786
-7.5 | -0.475 | 0.05271 | -0.041 | -9.005
-7 | -0.409 | 0.05211 | -0.043 | -7.856
-6.5 | -0.344 | 0.05171 | -0.044 | -6.645
-6 | -0.277 | 0.05243 | -0.045 | -5.287
-5.5 | -0.21 | 0.05207 | -0.047 | -4.041
-5 | -0.144 | 0.0518 | -0.048 | -2.771
-4.5 | -0.076 | 0.05169 | -0.049 | -1.477
-4 | -0.009 | 0.05202 | -0.051 | -0.176
-3.5 | 0.059 | 0.05249 | -0.052 | 1.115
-3 | 0.126 | 0.0523 | -0.053 | 2.417
-2.5 | 0.194 | 0.05209 | -0.055 | 3.733
-2 | 0.263 | 0.05184 | -0.056 | 5.068
-1.5 | 0.333 | 0.05246 | -0.058 | 6.348
-1 | 0.402 | 0.05215 | -0.059 | 7.71
-0.5 | 0.481 | 0.04638 | -0.062 | 10.361
0 | 0.285 | 0.04637 | -0.063 | 6.143
0.5 | 0.321 | 0.04639 | -0.064 | 6.915
1 | 0.357 | 0.04638 | -0.066 | 7.692
1.5 | 0.393 | 0.04636 | -0.067 | 8.469
2 | 0.429 | 0.04581 | -0.068 | 9.356
2.5 | 0.465 | 0.04569 | -0.069 | 10.168
3 | 0.49 | 0.05545 | -0.069 | 8.84
3.5 | 0.521 | 0.05435 | -0.07 | 9.587
4 | 0.555 | 0.05476 | -0.071 | 10.134
4.5 | 0.589 | 0.05507 | -0.072 | 10.693
5 | 0.62 | 0.05367 | -0.072 | 11.547
5.5 | 0.654 | 0.05407 | -0.073 | 12.087
6 | 0.687 | 0.05443 | -0.074 | 12.626
6.5 | 0.718 | 0.05291 | -0.075 | 13.566
7 | 0.752 | 0.05326 | -0.076 | 14.11
7.5 | 0.786 | 0.05355 | -0.077 | 14.671
8 | 0.81 | 0.05998 | -0.077 | 13.509
8.5 | 0.844 | 0.06079 | -0.078 | 13.889
9 | 0.878 | 0.06165 | -0.078 | 14.249
9.5 | 0.905 | 0.06615 | -0.078 | 13.678
10 | 0.939 | 0.06725 | -0.079 | 13.965
10.5 | 0.974 | 0.06837 | -0.08 | 14.241
11 | 1.008 | 0.06959 | -0.081 | 14.491
11.5 | 1.044 | 0.07071 | -0.082 | 14.76
12 | 1.067 | 0.08165 | -0.082 | 13.068
12.5 | 1.102 | 0.0836 | -0.082 | 13.185
13 | 1.138 | 0.08556 | -0.083 | 13.297
13.5 | 1.173 | 0.08778 | -0.084 | 13.364
14 | 1.209 | 0.08957 | -0.085 | 13.503
14.5 | 1.246 | 0.09158 | -0.086 | 13.601
15 | 1.28 | 0.09466 | -0.086 | 13.526
15.5 | 1.317 | 0.09681 | -0.087 | 13.6
16 | 1.351 | 0.10049 | -0.088 | 13.444
16.5 | 1.387 | 0.10342 | -0.088 | 13.412
17 | 1.425 | 0.10586 | -0.089 | 13.461
17.5 | 1.464 | 0.10825 | -0.09 | 13.52
18 | 1.502 | 0.11092 | -0.091 | 13.542
18.5 | 1.541 | 0.11372 | -0.091 | 13.548
19 | 1.58 | 0.11697 | -0.092 | 13.51
19.5 | 1.62 | 0.11986 | -0.093 | 13.517
20 | 1.659 | 0.12691 | -0.093 | 13.075

## 108. Re 10M Mach 0.10 (2)
BIGFOIL.COM POLAR EXPORT
fx77w343
FX 77-W-343 |  |  |  | Cl Max: | 2.0543 | at alpha= | 11.5 | deg
XFOIL ncrit=9 |  |  |  | L/D Max: | 160.56 | at alpha= | 9 | deg
Re: | 10000000 |  |  | Cd Min: | 0.12451 | at alpha= | 16.5 | deg
Mach: | 0.1 |  |  | Cl=0 at alpha= | -3.8525 | deg
|  |  |  | @ Cl=0.1, Cd= | 0.011052
|  |  |  | @ Cl=0.4, Cd= | 0.010322
|  |  |  | @ Cl=0.6, Cd= | 0.0095585
alpha (deg) | Cl | Cd | Cm | Cl/Cd
-20 | -1.436 | 0.06608 | -0.0121 | -21.7312
-19.5 | -1.4103 | 0.06297 | -0.012 | -22.3964
-19 | -1.3901 | 0.05932 | -0.0118 | -23.4339
-18.5 | -1.3614 | 0.0566 | -0.0116 | -24.053
-18 | -1.3382 | 0.05328 | -0.0113 | -25.1164
-17.5 | -1.3072 | 0.05077 | -0.011 | -25.7475
-17 | -1.2814 | 0.04776 | -0.0106 | -26.83
-16.5 | -1.2486 | 0.04549 | -0.0103 | -27.4478
-16 | -1.2207 | 0.04272 | -0.0098 | -28.5744
-15.5 | -1.186 | 0.04063 | -0.0095 | -29.1903
-15 | -1.1509 | 0.0386 | -0.0091 | -29.8161
-14.5 | -1.1211 | 0.03613 | -0.0085 | -31.0296
-14 | -1.0836 | 0.03434 | -0.0081 | -31.555
-13.5 | -1.0472 | 0.0325 | -0.0076 | -32.2215
-13 | -1.0173 | 0.03022 | -0.0068 | -33.6631
-12.5 | -0.9822 | 0.02846 | -0.006 | -34.5116
-12 | -0.9548 | 0.02625 | -0.0046 | -36.3733
-11.5 | -0.9218 | 0.02448 | -0.0034 | -37.6552
-11 | -0.8958 | 0.02226 | -0.0017 | -40.2426
-10.5 | -0.8919 | 0.01965 | 0.0036 | -45.3893
-10 | -0.8457 | 0.01802 | 0.0023 | -46.9312
-9.5 | -0.7867 | 0.01671 | -0.0008 | -47.0796
-9 | -0.7195 | 0.01499 | -0.0063 | -47.9987
-8.5 | -0.649 | 0.01416 | -0.0108 | -45.8333
-8 | -0.5805 | 0.01366 | -0.0141 | -42.4963
-7.5 | -0.5114 | 0.01328 | -0.0174 | -38.509
-7 | -0.442 | 0.01293 | -0.0206 | -34.1841
-6.5 | -0.3723 | 0.01262 | -0.0239 | -29.5008
-6 | -0.3023 | 0.01231 | -0.0272 | -24.5573
-5.5 | -0.232 | 0.01203 | -0.0306 | -19.2851
-5 | -0.1617 | 0.01178 | -0.0339 | -13.7267
-4.5 | -0.0912 | 0.01155 | -0.0373 | -7.8961
-4 | -0.0208 | 0.01136 | -0.0407 | -1.831
-3.5 | 0.0497 | 0.01118 | -0.0441 | 4.4454
-3 | 0.1204 | 0.011 | -0.0476 | 10.9455
-2.5 | 0.1918 | 0.01074 | -0.0513 | 17.8585
-2 | 0.2621 | 0.01064 | -0.0547 | 24.6335
-1.5 | 0.3327 | 0.01052 | -0.0582 | 31.6255
-1 | 0.4042 | 0.01031 | -0.0621 | 39.2047
-0.5 | 0.4759 | 0.01008 | -0.066 | 47.2123
0 | 0.5482 | 0.00978 | -0.0701 | 56.0532
0.5 | 0.6207 | 0.00947 | -0.0743 | 65.5438
1 | 0.6953 | 0.00897 | -0.0793 | 77.5139
1.5 | 0.7676 | 0.0087 | -0.0835 | 88.2299
2 | 0.8377 | 0.00866 | -0.087 | 96.7321
2.5 | 0.9079 | 0.00862 | -0.0907 | 105.3248
3 | 0.9769 | 0.00872 | -0.0941 | 112.0298
3.5 | 1.0473 | 0.00863 | -0.0979 | 121.3557
4 | 1.1151 | 0.00884 | -0.1011 | 126.1425
4.5 | 1.1821 | 0.00914 | -0.1042 | 129.3326
5 | 1.2496 | 0.00935 | -0.1074 | 133.6471
5.5 | 1.3159 | 0.00967 | -0.1104 | 136.0807
6 | 1.3833 | 0.00982 | -0.1137 | 140.8656
6.5 | 1.4507 | 0.00995 | -0.1169 | 145.799
7 | 1.5175 | 0.01011 | -0.12 | 150.0989
7.5 | 1.5831 | 0.01039 | -0.123 | 152.3677
8 | 1.6483 | 0.01067 | -0.1259 | 154.4799
8.5 | 1.7138 | 0.01087 | -0.1289 | 157.6633
9 | 1.779 | 0.01108 | -0.1319 | 160.5596
9.5 | 1.8408 | 0.01156 | -0.1344 | 159.2388
10 | 1.8991 | 0.01228 | -0.1365 | 154.6498
10.5 | 1.9523 | 0.01326 | -0.1378 | 147.2323
11 | 2.0067 | 0.01401 | -0.1392 | 143.2334
11.5 | 2.0543 | 0.01503 | -0.1397 | 136.68
12 | 2.0159 | 0.01935 | -0.1271 | 104.1809
12.5 | 1.9783 | 0.02695 | -0.122 | 73.4063
13 | 1.9247 | 0.03687 | -0.1181 | 52.2023
13.5 | 1.8333 | 0.05051 | -0.1128 | 36.2958
14 | 1.7208 | 0.06691 | -0.1078 | 25.7181
14.5 | 1.634 | 0.08144 | -0.1048 | 20.0639
15 | 1.57 | 0.09402 | -0.1032 | 16.6986
16 | 1.4721 | 0.1171 | -0.1026 | 12.5713
16.5 | 1.4629 | 0.12451 | -0.1037 | 11.7493

## 109. Re 10M Mach 0.25 (1)
BIGFOIL.COM POLAR EXPORT
fx77w343
FX 77-W-343 |  |  |  | Cl Max: | 1.081 | at alpha= | 20 | deg
JavaFoil+Calcfoil stall+Eppler ext transition |  |  |  | L/D Max: | 9.217 | at alpha= | -0.5 | deg
Re: | 10000000 |  |  | Cd Min: | 0.04573 | at alpha= | 2.5 | deg
Mach: | 0.25 |  |  | Cl=0 at alpha= | -3.9348 | deg
|  |  |  | @ Cl=0.1, Cd= | 0.051337
|  |  |  | @ Cl=0.4, Cd= | 0.056699
|  |  |  | @ Cl=0.6, Cd= | 0.0847
alpha (deg) | Cl | Cd | Cm | Cl/Cd
-20 | -2.108 | 0.09289 | -0.013 | -22.691
-19.5 | -2.046 | 0.08992 | -0.014 | -22.752
-19 | -1.983 | 0.08736 | -0.015 | -22.705
-18.5 | -1.921 | 0.08502 | -0.016 | -22.598
-18 | -1.861 | 0.0819 | -0.017 | -22.72
-17.5 | -1.799 | 0.07957 | -0.018 | -22.608
-17 | -1.737 | 0.07675 | -0.019 | -22.638
-16.5 | -1.673 | 0.07568 | -0.02 | -22.107
-16 | -1.609 | 0.07387 | -0.021 | -21.78
-15.5 | -1.545 | 0.07194 | -0.023 | -21.477
-15 | -1.479 | 0.07103 | -0.024 | -20.828
-14.5 | -1.415 | 0.0697 | -0.025 | -20.295
-14 | -1.35 | 0.06747 | -0.026 | -20.014
-13.5 | -1.285 | 0.06629 | -0.027 | -19.38
-13 | -1.22 | 0.06417 | -0.029 | -19.008
-12.5 | -1.154 | 0.06346 | -0.03 | -18.183
-12 | -1.089 | 0.06235 | -0.031 | -17.46
-11.5 | -1.023 | 0.06129 | -0.032 | -16.688
-11 | -0.957 | 0.06033 | -0.033 | -15.862
-10.5 | -0.891 | 0.05929 | -0.035 | -15.025
-10 | -0.824 | 0.05845 | -0.036 | -14.098
-9.5 | -0.757 | 0.0578 | -0.037 | -13.096
-9 | -0.69 | 0.05711 | -0.038 | -12.077
-8.5 | -0.622 | 0.0565 | -0.04 | -11.012
-8 | -0.555 | 0.05589 | -0.041 | -9.923
-7.5 | -0.487 | 0.05532 | -0.042 | -8.801
-7 | -0.419 | 0.05158 | -0.044 | -8.125
-6.5 | -0.351 | 0.0512 | -0.045 | -6.857
-6 | -0.284 | 0.052 | -0.046 | -5.457
-5.5 | -0.216 | 0.05143 | -0.048 | -4.194
-5 | -0.147 | 0.05225 | -0.049 | -2.815
-4.5 | -0.078 | 0.05195 | -0.05 | -1.508
-4 | -0.009 | 0.05172 | -0.052 | -0.181
-3.5 | 0.06 | 0.05147 | -0.053 | 1.161
-3 | 0.129 | 0.05124 | -0.054 | 2.517
-2.5 | 0.199 | 0.05254 | -0.056 | 3.793
-2 | 0.269 | 0.05225 | -0.057 | 5.153
-1.5 | 0.339 | 0.05198 | -0.059 | 6.528
-1 | 0.41 | 0.05173 | -0.06 | 7.918
-0.5 | 0.483 | 0.05238 | -0.062 | 9.217
0 | 0.155 | 0.0518 | -0.063 | 2.984
0.5 | 0.174 | 0.04641 | -0.066 | 3.746
1 | 0.193 | 0.0464 | -0.067 | 4.164
1.5 | 0.213 | 0.04639 | -0.069 | 4.582
2 | 0.232 | 0.0458 | -0.07 | 5.065
2.5 | 0.251 | 0.04573 | -0.071 | 5.5
3 | 0.262 | 0.05497 | -0.07 | 4.775
3.5 | 0.279 | 0.05367 | -0.071 | 5.208
4 | 0.298 | 0.05402 | -0.072 | 5.519
4.5 | 0.317 | 0.05341 | -0.073 | 5.926
5 | 0.334 | 0.05293 | -0.073 | 6.31
5.5 | 0.353 | 0.05332 | -0.074 | 6.623
6 | 0.372 | 0.0537 | -0.075 | 6.935
6.5 | 0.392 | 0.05635 | -0.076 | 6.956
7 | 0.411 | 0.05718 | -0.077 | 7.189
7.5 | 0.428 | 0.06094 | -0.077 | 7.015
8 | 0.446 | 0.06222 | -0.078 | 7.174
8.5 | 0.466 | 0.06355 | -0.079 | 7.337
9 | 0.487 | 0.06456 | -0.08 | 7.549
9.5 | 0.507 | 0.06879 | -0.08 | 7.374
10 | 0.526 | 0.07122 | -0.08 | 7.384
10.5 | 0.548 | 0.07237 | -0.081 | 7.577
11 | 0.571 | 0.07405 | -0.082 | 7.711
11.5 | 0.592 | 0.0841 | -0.082 | 7.037
12 | 0.616 | 0.0859 | -0.083 | 7.168
12.5 | 0.639 | 0.08847 | -0.084 | 7.227
13 | 0.663 | 0.09165 | -0.085 | 7.232
13.5 | 0.688 | 0.09416 | -0.085 | 7.302
14 | 0.713 | 0.09701 | -0.086 | 7.35
14.5 | 0.74 | 0.09912 | -0.087 | 7.465
15 | 0.767 | 0.10154 | -0.088 | 7.556
15.5 | 0.795 | 0.10453 | -0.089 | 7.608
16 | 0.824 | 0.10748 | -0.089 | 7.667
16.5 | 0.854 | 0.11006 | -0.09 | 7.756
17 | 0.884 | 0.11269 | -0.091 | 7.842
17.5 | 0.915 | 0.11658 | -0.092 | 7.847
18 | 0.946 | 0.11958 | -0.093 | 7.914
18.5 | 0.979 | 0.12264 | -0.093 | 7.983
19 | 1.012 | 0.12614 | -0.094 | 8.025
19.5 | 1.046 | 0.13005 | -0.095 | 8.047
20 | 1.081 | 0.13779 | -0.095 | 7.844

## 110. Re 10M Mach 0.25 (2)
BIGFOIL.COM POLAR EXPORT
fx77w343
FX 77-W-343 |  |  |  | Cl Max: | 2.0867 | at alpha= | 11 | deg
XFOIL ncrit=9 |  |  |  | L/D Max: | 159.575 | at alpha= | 9 | deg
Re: | 10000000 |  |  | Cd Min: | 0.13313 | at alpha= | 16 | deg
Mach: | 0.25 |  |  | Cl=0 at alpha= | -3.8423 | deg
|  |  |  | @ Cl=0.1, Cd= | 0.011344
|  |  |  | @ Cl=0.4, Cd= | 0.010594
|  |  |  | @ Cl=0.6, Cd= | 0.0099469
alpha (deg) | Cl | Cd | Cm | Cl/Cd
-20 | -1.385 | 0.07951 | -0.0201 | -17.4192
-19.5 | -1.3713 | 0.0747 | -0.0203 | -18.3574
-19 | -1.3481 | 0.07093 | -0.0202 | -19.0061
-18.5 | -1.3295 | 0.06675 | -0.0201 | -19.9176
-18 | -1.3091 | 0.06274 | -0.0198 | -20.8655
-17.5 | -1.2811 | 0.05953 | -0.0195 | -21.5202
-17 | -1.2566 | 0.05604 | -0.019 | -22.4233
-16.5 | -1.2253 | 0.05318 | -0.0186 | -23.0406
-16 | -1.1976 | 0.05001 | -0.018 | -23.9472
-15.5 | -1.1644 | 0.04742 | -0.0175 | -24.555
-15 | -1.134 | 0.04459 | -0.0168 | -25.4317
-14.5 | -1.0987 | 0.04223 | -0.0163 | -26.017
-14 | -1.0664 | 0.03963 | -0.0156 | -26.9089
-13.5 | -1.0282 | 0.03762 | -0.015 | -27.3312
-13 | -0.9947 | 0.03518 | -0.0142 | -28.2746
-12.5 | -0.9569 | 0.03319 | -0.0136 | -28.831
-12 | -0.918 | 0.03135 | -0.0128 | -29.2823
-11.5 | -0.8857 | 0.02905 | -0.0118 | -30.4888
-11 | -0.8492 | 0.02725 | -0.0107 | -31.1633
-10.5 | -0.8186 | 0.02517 | -0.0092 | -32.5228
-10 | -0.7878 | 0.02315 | -0.0074 | -34.0302
-9.5 | -0.7819 | 0.0205 | -0.0021 | -38.1415
-9 | -0.746 | 0.01856 | -0.0015 | -40.194
-8.5 | -0.6877 | 0.01694 | -0.0044 | -40.5962
-8 | -0.6187 | 0.01538 | -0.0093 | -40.2276
-7.5 | -0.5428 | 0.01431 | -0.0146 | -37.9315
-7 | -0.468 | 0.01366 | -0.0188 | -34.2606
-6.5 | -0.3943 | 0.01322 | -0.0224 | -29.826
-6 | -0.3204 | 0.01284 | -0.0261 | -24.9533
-5.5 | -0.2463 | 0.01248 | -0.0297 | -19.7356
-5 | -0.172 | 0.01217 | -0.0333 | -14.1331
-4.5 | -0.0977 | 0.0119 | -0.037 | -8.2101
-4 | -0.0234 | 0.01167 | -0.0406 | -2.0051
-3.5 | 0.0508 | 0.01147 | -0.0442 | 4.4289
-3 | 0.1251 | 0.01128 | -0.0479 | 11.0904
-2.5 | 0.2003 | 0.01101 | -0.0519 | 18.1926
-2 | 0.2746 | 0.01087 | -0.0556 | 25.2622
-1.5 | 0.3488 | 0.01075 | -0.0592 | 32.4465
-1 | 0.4242 | 0.01052 | -0.0633 | 40.3232
-0.5 | 0.5 | 0.01024 | -0.0676 | 48.8281
0 | 0.5747 | 0.01009 | -0.0714 | 56.9574
0.5 | 0.6525 | 0.00965 | -0.0764 | 67.6166
1 | 0.7294 | 0.00932 | -0.081 | 78.2618
1.5 | 0.8077 | 0.00887 | -0.0861 | 91.0598
2 | 0.8813 | 0.00889 | -0.0898 | 99.1339
2.5 | 0.9553 | 0.00889 | -0.0937 | 107.4578
3 | 1.0285 | 0.00894 | -0.0973 | 115.0447
3.5 | 1.1012 | 0.00909 | -0.101 | 121.1441
4 | 1.1727 | 0.00933 | -0.1043 | 125.6913
4.5 | 1.2441 | 0.00955 | -0.1076 | 130.2723
5 | 1.3155 | 0.00977 | -0.1109 | 134.6469
5.5 | 1.386 | 0.01007 | -0.1141 | 137.6365
6 | 1.4577 | 0.01022 | -0.1174 | 142.6321
6.5 | 1.5289 | 0.0104 | -0.1207 | 147.0096
7 | 1.5994 | 0.01064 | -0.1238 | 150.3195
7.5 | 1.6686 | 0.01096 | -0.1268 | 152.2445
8 | 1.7379 | 0.01126 | -0.1297 | 154.3428
8.5 | 1.8077 | 0.01148 | -0.1326 | 157.4652
9 | 1.8766 | 0.01176 | -0.1355 | 159.5748
9.5 | 1.94 | 0.0124 | -0.1376 | 156.4516
10 | 1.9883 | 0.01391 | -0.1376 | 142.9403
10.5 | 2.0398 | 0.01497 | -0.138 | 136.2592
11 | 2.0867 | 0.01606 | -0.1376 | 129.9315
11.5 | 2.0773 | 0.01902 | -0.1291 | 109.2166
12 | 2.0317 | 0.02734 | -0.1238 | 74.3124
12.5 | 1.9269 | 0.04103 | -0.1168 | 46.9632
13 | 1.7996 | 0.05729 | -0.11 | 31.4121
13.5 | 1.6315 | 0.07817 | -0.1033 | 20.8712
14.5 | 1.5008 | 0.10311 | -0.1003 | 14.5553
15 | 1.4848 | 0.11097 | -0.1006 | 13.3802
15.5 | 1.4312 | 0.12322 | -0.101 | 11.615
16 | 1.401 | 0.13313 | -0.1022 | 10.5235

## 111. Re 10M Mach 0.50 (1)
BIGFOIL.COM POLAR EXPORT
fx77w343
FX 77-W-343 |  |  |  | Cl Max: | 1.654 | at alpha= | 20 | deg
JavaFoil+Calcfoil stall+Eppler ext transition |  |  |  | L/D Max: | 11.27 | at alpha= | 6 | deg
Re: | 10000000 |  |  | Cd Min: | 0.05066 | at alpha= | -2.5 | deg
Mach: | 0.5 |  |  | Cl=0 at alpha= | -3.9359 | deg
|  |  |  | @ Cl=0.1, Cd= | 0.050731
|  |  |  | @ Cl=0.4, Cd= | 0.058386
|  |  |  | @ Cl=0.6, Cd= | 0.060459
alpha (deg) | Cl | Cd | Cm | Cl/Cd
-20 | -1.18 | 0.11534 | -0.014 | -10.234
-19.5 | -1.152 | 0.10704 | -0.015 | -10.761
-19 | -0.993 | 0.17912 | -0.011 | -5.545
-18.5 | -0.961 | 0.17484 | -0.011 | -5.497
-18 | -0.929 | 0.17053 | -0.012 | -5.447
-17.5 | -0.898 | 0.18287 | -0.013 | -4.908
-17 | -0.865 | 0.17728 | -0.014 | -4.882
-16.5 | -0.833 | 0.16834 | -0.014 | -4.948
-16 | -0.907 | 0.09072 | -0.024 | -9.999
-15.5 | -0.768 | 0.16763 | -0.016 | -4.584
-15 | -0.736 | 0.15915 | -0.017 | -4.625
-14.5 | -0.788 | 0.09381 | -0.027 | -8.402
-14 | -0.759 | 0.08699 | -0.028 | -8.724
-13.5 | -0.726 | 0.07925 | -0.03 | -9.163
-13 | -0.684 | 0.08401 | -0.031 | -8.143
-12.5 | -0.652 | 0.07665 | -0.033 | -8.504
-12 | -0.617 | 0.07244 | -0.034 | -8.523
-11.5 | -0.58 | 0.07027 | -0.036 | -8.258
-11 | -0.544 | 0.06682 | -0.037 | -8.135
-10.5 | -0.506 | 0.06535 | -0.038 | -7.741
-10 | -0.468 | 0.06394 | -0.04 | -7.319
-9.5 | -0.43 | 0.06287 | -0.041 | -6.838
-9 | -0.392 | 0.0615 | -0.042 | -6.37
-8.5 | -0.353 | 0.06025 | -0.044 | -5.867
-8 | -0.315 | 0.0593 | -0.045 | -5.317
-7.5 | -0.277 | 0.05834 | -0.047 | -4.75
-7 | -0.239 | 0.05762 | -0.048 | -4.139
-6.5 | -0.2 | 0.05693 | -0.05 | -3.513
-6 | -0.161 | 0.05627 | -0.051 | -2.866
-5.5 | -0.122 | 0.05553 | -0.053 | -2.205
-5 | -0.083 | 0.05472 | -0.054 | -1.525
-4.5 | -0.044 | 0.05408 | -0.055 | -0.822
-4 | -0.005 | 0.05123 | -0.057 | -0.104
-3.5 | 0.034 | 0.05101 | -0.058 | 0.664
-3 | 0.073 | 0.05089 | -0.06 | 1.437
-2.5 | 0.112 | 0.05066 | -0.061 | 2.22
-2 | 0.152 | 0.05161 | -0.063 | 2.942
-1.5 | 0.192 | 0.05116 | -0.065 | 3.753
-1 | 0.232 | 0.0519 | -0.066 | 4.463
-0.5 | 0.271 | 0.0619 | -0.066 | 4.385
0 | 0.315 | 0.05973 | -0.067 | 5.267
0.5 | 0.352 | 0.05809 | -0.068 | 6.054
1 | 0.39 | 0.05826 | -0.069 | 6.698
1.5 | 0.428 | 0.05874 | -0.07 | 7.291
2 | 0.458 | 0.05672 | -0.072 | 8.069
2.5 | 0.495 | 0.05723 | -0.073 | 8.646
3 | 0.529 | 0.05862 | -0.074 | 9.025
3.5 | 0.566 | 0.05943 | -0.075 | 9.525
4 | 0.603 | 0.06055 | -0.076 | 9.953
4.5 | 0.639 | 0.06154 | -0.077 | 10.388
5 | 0.676 | 0.06275 | -0.078 | 10.767
5.5 | 0.707 | 0.06449 | -0.079 | 10.968
6 | 0.743 | 0.06596 | -0.08 | 11.27
6.5 | 0.775 | 0.0717 | -0.08 | 10.807
7 | 0.807 | 0.07446 | -0.08 | 10.836
7.5 | 0.842 | 0.07647 | -0.081 | 11.014
8 | 0.876 | 0.08309 | -0.082 | 10.54
8.5 | 0.911 | 0.0854 | -0.083 | 10.669
9 | 0.946 | 0.08823 | -0.084 | 10.721
9.5 | 0.98 | 0.09119 | -0.085 | 10.752
10 | 1.014 | 0.09459 | -0.086 | 10.72
10.5 | 1.045 | 0.10341 | -0.086 | 10.104
11 | 1.077 | 0.1154 | -0.087 | 9.336
11.5 | 1.111 | 0.12159 | -0.088 | 9.141
12 | 1.145 | 0.12757 | -0.089 | 8.977
12.5 | 1.179 | 0.13441 | -0.09 | 8.772
13 | 1.212 | 0.14194 | -0.091 | 8.541
13.5 | 1.246 | 0.15039 | -0.092 | 8.282
14 | 1.278 | 0.16065 | -0.093 | 7.956
14.5 | 1.31 | 0.17137 | -0.093 | 7.644
15 | 1.34 | 0.18798 | -0.094 | 7.128
15.5 | 1.365 | 0.22976 | -0.093 | 5.94
16 | 1.398 | 0.25095 | -0.094 | 5.57
16.5 | 1.43 | 0.26641 | -0.095 | 5.368
17 | 1.46 | 0.3227 | -0.095 | 4.524
17.5 | 1.49 | 0.36175 | -0.096 | 4.118
18 | 1.522 | 0.40753 | -0.097 | 3.734
18.5 | 1.555 | 0.4461 | -0.098 | 3.486
19 | 1.589 | 0.42072 | -0.099 | 3.777
19.5 | 1.621 | 0.46123 | -0.1 | 3.515
20 | 1.654 | 0.50215 | -0.101 | 3.294

## 112. Re 10M Mach 0.50 (2)
BIGFOIL.COM POLAR EXPORT
fx77w343
FX 77-W-343 |  |  |  | Cl Max: | 2.016 | at alpha= | 8.5 | deg
XFOIL ncrit=9 |  |  |  | L/D Max: | 138.238 | at alpha= | 6 | deg
Re: | 10000000 |  |  | Cd Min: | 0.15318 | at alpha= | -20 | deg
Mach: | 0.5 |  |  | Cl=0 at alpha= | -3.7287 | deg
|  |  |  | @ Cl=0.1, Cd= | 0.013817
|  |  |  | @ Cl=0.4, Cd= | 0.012163
|  |  |  | @ Cl=0.6, Cd= | 0.01156
alpha (deg) | Cl | Cd | Cm | Cl/Cd
-20 | -1.0104 | 0.15318 | -0.0194 | -6.5962
-19.5 | -1.0232 | 0.14282 | -0.0261 | -7.1643
-19 | -1.0369 | 0.13259 | -0.0322 | -7.8203
-18.5 | -1.0523 | 0.12264 | -0.0373 | -8.5804
-18 | -1.0699 | 0.11288 | -0.0416 | -9.4782
-17.5 | -1.0869 | 0.10353 | -0.0449 | -10.4984
-17 | -1.0995 | 0.09496 | -0.047 | -11.5786
-16.5 | -1.0961 | 0.08792 | -0.0478 | -12.467
-16 | -1.0816 | 0.08201 | -0.0478 | -13.1886
-15.5 | -1.0596 | 0.07675 | -0.0475 | -13.8059
-15 | -1.0298 | 0.07224 | -0.0469 | -14.2553
-14.5 | -0.9974 | 0.06807 | -0.0461 | -14.6526
-14 | -0.966 | 0.06387 | -0.0452 | -15.1245
-13.5 | -0.9289 | 0.06021 | -0.0443 | -15.4277
-13 | -0.8934 | 0.05658 | -0.0432 | -15.79
-12.5 | -0.8573 | 0.05303 | -0.0422 | -16.1663
-12 | -0.8188 | 0.04978 | -0.041 | -16.4484
-11.5 | -0.7772 | 0.04687 | -0.0398 | -16.582
-11 | -0.7367 | 0.04392 | -0.0386 | -16.7737
-10.5 | -0.6918 | 0.04135 | -0.0374 | -16.7304
-10 | -0.6503 | 0.03866 | -0.0362 | -16.821
-9.5 | -0.6034 | 0.03636 | -0.0351 | -16.5952
-9 | -0.5618 | 0.03382 | -0.0338 | -16.6115
-8.5 | -0.5141 | 0.03177 | -0.0326 | -16.1819
-8 | -0.4682 | 0.02969 | -0.0314 | -15.7696
-7.5 | -0.4331 | 0.02716 | -0.0293 | -15.9462
-7 | -0.3862 | 0.02537 | -0.0279 | -15.2227
-6.5 | -0.3506 | 0.02318 | -0.0255 | -15.1251
-6 | -0.3394 | 0.02105 | -0.0189 | -16.1235
-5.5 | -0.2923 | 0.01914 | -0.0185 | -15.2717
-5 | -0.2214 | 0.01775 | -0.0213 | -12.4732
-4.5 | -0.1401 | 0.01638 | -0.0261 | -8.5531
-4 | -0.0509 | 0.01529 | -0.0318 | -3.329
-3.5 | 0.0429 | 0.01432 | -0.0381 | 2.9958
-3 | 0.1394 | 0.01347 | -0.0448 | 10.3489
-2.5 | 0.2353 | 0.01287 | -0.0509 | 18.2828
-2 | 0.33 | 0.01247 | -0.0564 | 26.4635
-1.5 | 0.4257 | 0.01205 | -0.0621 | 35.3278
-1 | 0.5194 | 0.01183 | -0.0671 | 43.9053
-0.5 | 0.6151 | 0.01151 | -0.0728 | 53.4405
0 | 0.7087 | 0.01139 | -0.0777 | 62.2212
0.5 | 0.8042 | 0.01119 | -0.0833 | 71.8677
1 | 0.904 | 0.01075 | -0.09 | 84.093
1.5 | 1.0022 | 0.01053 | -0.0966 | 95.1757
2 | 1.0967 | 0.01056 | -0.1019 | 103.8542
2.5 | 1.1895 | 0.01069 | -0.1064 | 111.2722
3 | 1.2828 | 0.01082 | -0.111 | 118.5582
3.5 | 1.3739 | 0.01112 | -0.115 | 123.5522
4 | 1.4649 | 0.01144 | -0.119 | 128.0507
4.5 | 1.5551 | 0.01181 | -0.1226 | 131.6765
5 | 1.6453 | 0.01218 | -0.126 | 135.0821
5.5 | 1.7345 | 0.0126 | -0.1292 | 137.6587
6 | 1.8206 | 0.01317 | -0.1319 | 138.2384
6.5 | 1.9034 | 0.01385 | -0.134 | 137.4296
7 | 1.9796 | 0.01474 | -0.1352 | 134.3012
8 | 2.0113 | 0.02169 | -0.1264 | 92.7294
8.5 | 2.016 | 0.027 | -0.1243 | 74.6667
9 | 1.909 | 0.03853 | -0.116 | 49.5458
10 | 1.2311 | 0.09599 | -0.0882 | 12.8253
10.5 | 1.2314 | 0.10263 | -0.0886 | 11.9984
11 | 1.2359 | 0.10896 | -0.0894 | 11.3427
11.5 | 1.2462 | 0.11495 | -0.0904 | 10.8412
12 | 1.2815 | 0.11875 | -0.092 | 10.7916
12.5 | 1.296 | 0.12445 | -0.0934 | 10.4138
13 | 1.2369 | 0.13754 | -0.0949 | 8.993
13.5 | 1.254 | 0.14341 | -0.0971 | 8.7442

## 113. Re 12M Mach 0.00 (1)
BIGFOIL.COM POLAR EXPORT
fx77w343
FX 77-W-343 |  |  |  | Cl Max: | 1.724 | at alpha= | 20 | deg
JavaFoil+Calcfoil stall+Eppler ext transition |  |  |  | L/D Max: | 15.444 | at alpha= | 11 | deg
Re: | 12000000 |  |  | Cd Min: | 0.04595 | at alpha= | 3 | deg
Mach: | 0 |  |  | Cl=0 at alpha= | -3.9328 | deg
|  |  |  | @ Cl=0.1, Cd= | 0.051934
|  |  |  | @ Cl=0.4, Cd= | 0.046249
|  |  |  | @ Cl=0.6, Cd= | 0.054354
alpha (deg) | Cl | Cd | Cm | Cl/Cd
-20 | -2.05 | 0.0848 | -0.012 | -24.175
-19.5 | -1.994 | 0.0809 | -0.013 | -24.645
-19 | -1.934 | 0.07895 | -0.014 | -24.493
-18.5 | -1.873 | 0.07719 | -0.016 | -24.264
-18 | -1.811 | 0.07597 | -0.017 | -23.835
-17.5 | -1.75 | 0.07403 | -0.018 | -23.632
-17 | -1.688 | 0.07258 | -0.019 | -23.252
-16.5 | -1.625 | 0.07115 | -0.02 | -22.844
-16 | -1.563 | 0.06956 | -0.021 | -22.473
-15.5 | -1.5 | 0.06861 | -0.022 | -21.864
-15 | -1.438 | 0.06688 | -0.023 | -21.496
-14.5 | -1.374 | 0.06575 | -0.024 | -20.902
-14 | -1.311 | 0.06495 | -0.025 | -20.187
-13.5 | -1.249 | 0.06375 | -0.027 | -19.584
-13 | -1.185 | 0.06286 | -0.028 | -18.854
-12.5 | -1.123 | 0.06078 | -0.029 | -18.482
-12 | -1.059 | 0.05994 | -0.03 | -17.669
-11.5 | -0.995 | 0.05917 | -0.031 | -16.812
-11 | -0.93 | 0.05823 | -0.033 | -15.974
-10.5 | -0.865 | 0.05758 | -0.034 | -15.03
-10 | -0.8 | 0.05699 | -0.035 | -14.043
-9.5 | -0.735 | 0.05637 | -0.036 | -13.044
-9 | -0.67 | 0.05583 | -0.037 | -11.996
-8.5 | -0.604 | 0.05527 | -0.039 | -10.933
-8 | -0.539 | 0.05252 | -0.04 | -10.266
-7.5 | -0.474 | 0.05205 | -0.041 | -9.109
-7 | -0.409 | 0.05274 | -0.043 | -7.75
-6.5 | -0.343 | 0.05252 | -0.044 | -6.522
-6 | -0.276 | 0.05215 | -0.045 | -5.297
-5.5 | -0.21 | 0.05196 | -0.046 | -4.034
-5 | -0.143 | 0.05141 | -0.048 | -2.783
-4.5 | -0.077 | 0.05263 | -0.049 | -1.454
-4 | -0.009 | 0.05231 | -0.051 | -0.175
-3.5 | 0.058 | 0.05202 | -0.052 | 1.122
-3 | 0.126 | 0.05188 | -0.053 | 2.43
-2.5 | 0.195 | 0.05267 | -0.055 | 3.701
-2 | 0.263 | 0.0523 | -0.056 | 5.037
-1.5 | 0.339 | 0.04644 | -0.059 | 7.298
-1 | 0.409 | 0.0465 | -0.06 | 8.788
-0.5 | 0.478 | 0.04629 | -0.061 | 10.331
0 | 0.299 | 0.04624 | -0.063 | 6.457
0.5 | 0.336 | 0.04629 | -0.064 | 7.266
1 | 0.374 | 0.04627 | -0.065 | 8.083
1.5 | 0.412 | 0.04624 | -0.066 | 8.904
2 | 0.449 | 0.04615 | -0.068 | 9.739
2.5 | 0.487 | 0.04604 | -0.069 | 10.582
3 | 0.525 | 0.04595 | -0.07 | 11.424
3.5 | 0.551 | 0.05525 | -0.07 | 9.974
4 | 0.583 | 0.05417 | -0.07 | 10.767
4.5 | 0.619 | 0.05456 | -0.071 | 11.339
5 | 0.655 | 0.05481 | -0.073 | 11.945
5.5 | 0.686 | 0.05361 | -0.073 | 12.797
6 | 0.722 | 0.05378 | -0.074 | 13.427
6.5 | 0.748 | 0.05665 | -0.074 | 13.208
7 | 0.781 | 0.0577 | -0.075 | 13.538
7.5 | 0.815 | 0.05855 | -0.075 | 13.918
8 | 0.85 | 0.05923 | -0.076 | 14.355
8.5 | 0.879 | 0.06303 | -0.077 | 13.947
9 | 0.913 | 0.06426 | -0.077 | 14.201
9.5 | 0.949 | 0.06516 | -0.078 | 14.557
10 | 0.985 | 0.0661 | -0.079 | 14.894
10.5 | 1.021 | 0.06707 | -0.08 | 15.218
11 | 1.056 | 0.06841 | -0.081 | 15.444
11.5 | 1.08 | 0.07865 | -0.08 | 13.735
12 | 1.117 | 0.08003 | -0.081 | 13.955
12.5 | 1.153 | 0.0817 | -0.082 | 14.115
13 | 1.19 | 0.08388 | -0.083 | 14.183
13.5 | 1.226 | 0.08592 | -0.084 | 14.275
14 | 1.264 | 0.08738 | -0.085 | 14.467
14.5 | 1.302 | 0.08948 | -0.086 | 14.546
15 | 1.339 | 0.09209 | -0.086 | 14.539
15.5 | 1.377 | 0.09389 | -0.087 | 14.666
16 | 1.414 | 0.09657 | -0.088 | 14.647
16.5 | 1.451 | 0.09942 | -0.089 | 14.598
17 | 1.488 | 0.1022 | -0.089 | 14.564
17.5 | 1.526 | 0.1052 | -0.09 | 14.507
18 | 1.564 | 0.1083 | -0.09 | 14.441
18.5 | 1.603 | 0.11088 | -0.091 | 14.461
19 | 1.644 | 0.11364 | -0.092 | 14.464
19.5 | 1.684 | 0.11649 | -0.093 | 14.46
20 | 1.724 | 0.12288 | -0.093 | 14.032

## 114. Re 12M Mach 0.00 (2)
BIGFOIL.COM POLAR EXPORT
fx77w343
FX 77-W-343 |  |  |  | Cl Max: | 1.9934 | at alpha= | 11.5 | deg
XFOIL ncrit=9 |  |  |  | L/D Max: | 162.397 | at alpha= | 8.5 | deg
Re: | 12000000 |  |  | Cd Min: | 0.17275 | at alpha= | 20 | deg
Mach: | 0 |  |  | Cl=0 at alpha= | -3.866 | deg
|  |  |  | @ Cl=0.1, Cd= | 0.010752
|  |  |  | @ Cl=0.4, Cd= | 0.010084
|  |  |  | @ Cl=0.6, Cd= | 0.0094648
alpha (deg) | Cl | Cd | Cm | Cl/Cd
-20 | -1.4621 | 0.06216 | -0.0099 | -23.5216
-19.5 | -1.441 | 0.05874 | -0.0097 | -24.5318
-19 | -1.4141 | 0.05593 | -0.0094 | -25.2834
-18.5 | -1.3904 | 0.05275 | -0.0091 | -26.3583
-18 | -1.3607 | 0.05019 | -0.0088 | -27.111
-17.5 | -1.3348 | 0.04729 | -0.0084 | -28.2258
-17 | -1.3031 | 0.04499 | -0.0081 | -28.9642
-16.5 | -1.2753 | 0.04229 | -0.0077 | -30.1561
-16 | -1.2407 | 0.04028 | -0.0073 | -30.8019
-15.5 | -1.2087 | 0.03803 | -0.0068 | -31.7828
-15 | -1.1769 | 0.03581 | -0.0063 | -32.8651
-14.5 | -1.1397 | 0.03405 | -0.006 | -33.4714
-14 | -1.1053 | 0.03209 | -0.0055 | -34.4438
-13.5 | -1.0736 | 0.03001 | -0.0048 | -35.7747
-13 | -1.0385 | 0.02828 | -0.004 | -36.7221
-12.5 | -1.0107 | 0.02612 | -0.0028 | -38.6945
-12 | -0.9778 | 0.02437 | -0.0016 | -40.1231
-11.5 | -0.9513 | 0.0222 | 0 | -42.8514
-11 | -0.9482 | 0.01955 | 0.0054 | -48.5013
-10.5 | -0.9033 | 0.01788 | 0.0042 | -50.5201
-10 | -0.8451 | 0.01655 | 0.001 | -51.0634
-9.5 | -0.7795 | 0.01538 | -0.0032 | -50.6827
-9 | -0.7093 | 0.01436 | -0.0081 | -49.3942
-8.5 | -0.6419 | 0.01352 | -0.0119 | -47.4778
-8 | -0.5737 | 0.01306 | -0.0152 | -43.928
-7.5 | -0.5051 | 0.0127 | -0.0184 | -39.7717
-7 | -0.4362 | 0.01239 | -0.0215 | -35.2058
-6.5 | -0.367 | 0.01212 | -0.0247 | -30.2805
-6 | -0.2977 | 0.01187 | -0.0279 | -25.08
-5.5 | -0.2281 | 0.01162 | -0.0312 | -19.6299
-5 | -0.1584 | 0.01139 | -0.0345 | -13.9069
-4.5 | -0.0886 | 0.01118 | -0.0379 | -7.9249
-4 | -0.0187 | 0.011 | -0.0412 | -1.7
-3.5 | 0.0511 | 0.01085 | -0.0445 | 4.7097
-3 | 0.1209 | 0.01071 | -0.0479 | 11.2885
-2.5 | 0.1916 | 0.01047 | -0.0516 | 18.2999
-2 | 0.2615 | 0.01035 | -0.055 | 25.2657
-1.5 | 0.3312 | 0.01026 | -0.0584 | 32.2807
-0.5 | 0.4721 | 0.0099 | -0.0657 | 47.6869
0 | 0.543 | 0.00968 | -0.0695 | 56.095
0.5 | 0.6145 | 0.00941 | -0.0736 | 65.3029
1 | 0.6864 | 0.00912 | -0.0778 | 75.2632
1.5 | 0.7594 | 0.00871 | -0.0824 | 87.1871
2 | 0.8301 | 0.00856 | -0.0864 | 96.9743
2.5 | 0.8991 | 0.00859 | -0.0899 | 104.6682
3 | 0.9686 | 0.00854 | -0.0936 | 113.4192
3.5 | 1.0366 | 0.0087 | -0.097 | 119.1494
4 | 1.104 | 0.00889 | -0.1003 | 124.1845
4.5 | 1.1718 | 0.009 | -0.1037 | 130.2
5 | 1.2385 | 0.00922 | -0.1069 | 134.3275
5.5 | 1.3053 | 0.00938 | -0.11 | 139.1578
6 | 1.3722 | 0.00951 | -0.1132 | 144.2902
6.5 | 1.4384 | 0.00969 | -0.1164 | 148.4417
7 | 1.5039 | 0.00995 | -0.1195 | 151.1457
7.5 | 1.5698 | 0.01011 | -0.1226 | 155.272
8 | 1.6354 | 0.01026 | -0.1257 | 159.3957
8.5 | 1.7003 | 0.01047 | -0.1287 | 162.3973
9 | 1.7617 | 0.01099 | -0.1313 | 160.3003
9.5 | 1.8172 | 0.01198 | -0.1331 | 151.6861
10 | 1.8757 | 0.01258 | -0.1352 | 149.1017
10.5 | 1.9336 | 0.01314 | -0.1373 | 147.1537
11 | 1.983 | 0.01418 | -0.1382 | 139.8449
11.5 | 1.9934 | 0.01706 | -0.1333 | 116.8464
12 | 1.972 | 0.02076 | -0.1241 | 94.9904
12.5 | 1.9459 | 0.02797 | -0.1208 | 69.571
13 | 1.8543 | 0.04139 | -0.115 | 44.8007
13.5 | 1.7332 | 0.05846 | -0.1091 | 29.6476
14.5 | 1.5136 | 0.09276 | -0.1016 | 16.3174
15.5 | 1.4879 | 0.10779 | -0.1022 | 13.8037
16 | 1.483 | 0.11452 | -0.103 | 12.9497
17 | 1.4237 | 0.13424 | -0.105 | 10.6056
17.5 | 1.4302 | 0.13982 | -0.1067 | 10.2289
18 | 1.4066 | 0.14938 | -0.1089 | 9.4163
18.5 | 1.4091 | 0.15554 | -0.1111 | 9.0594
19 | 1.424 | 0.16008 | -0.1134 | 8.8956
19.5 | 1.412 | 0.16834 | -0.1163 | 8.3878
20 | 1.4279 | 0.17275 | -0.119 | 8.2657

## 115. Re 12M Mach 0.10 (1)
BIGFOIL.COM POLAR EXPORT
fx77w343
FX 77-W-343 |  |  |  | Cl Max: | 1.661 | at alpha= | 20 | deg
JavaFoil+Calcfoil stall+Eppler ext transition |  |  |  | L/D Max: | 14.65 | at alpha= | 11 | deg
Re: | 12000000 |  |  | Cd Min: | 0.04612 | at alpha= | 2.5 | deg
Mach: | 0.1 |  |  | Cl=0 at alpha= | -3.9338 | deg
|  |  |  | @ Cl=0.1, Cd= | 0.052001
|  |  |  | @ Cl=0.4, Cd= | 0.046241
|  |  |  | @ Cl=0.6, Cd= | 0.054885
alpha (deg) | Cl | Cd | Cm | Cl/Cd
-20 | -2.058 | 0.08598 | -0.012 | -23.938
-19.5 | -2.002 | 0.08184 | -0.013 | -24.465
-19 | -1.942 | 0.07985 | -0.015 | -24.319
-18.5 | -1.881 | 0.07785 | -0.016 | -24.164
-18 | -1.819 | 0.07668 | -0.017 | -23.723
-17.5 | -1.758 | 0.07463 | -0.018 | -23.55
-17 | -1.695 | 0.07311 | -0.019 | -23.189
-16.5 | -1.633 | 0.07162 | -0.02 | -22.798
-16 | -1.57 | 0.07026 | -0.021 | -22.347
-15.5 | -1.507 | 0.06871 | -0.022 | -21.937
-15 | -1.444 | 0.06724 | -0.023 | -21.483
-14.5 | -1.381 | 0.06608 | -0.024 | -20.898
-14 | -1.317 | 0.06535 | -0.025 | -20.148
-13.5 | -1.254 | 0.06411 | -0.027 | -19.559
-13 | -1.19 | 0.06319 | -0.028 | -18.837
-12.5 | -1.128 | 0.06106 | -0.029 | -18.478
-12 | -1.064 | 0.06016 | -0.03 | -17.691
-11.5 | -0.999 | 0.0593 | -0.031 | -16.853
-11 | -0.935 | 0.05841 | -0.033 | -16.002
-10.5 | -0.869 | 0.05783 | -0.034 | -15.032
-10 | -0.804 | 0.05715 | -0.035 | -14.07
-9.5 | -0.739 | 0.05645 | -0.036 | -13.086
-9 | -0.673 | 0.05595 | -0.038 | -12.027
-8.5 | -0.607 | 0.05538 | -0.039 | -10.962
-8 | -0.541 | 0.05268 | -0.04 | -10.275
-7.5 | -0.476 | 0.05218 | -0.041 | -9.121
-7 | -0.411 | 0.0528 | -0.043 | -7.778
-6.5 | -0.344 | 0.05261 | -0.044 | -6.541
-6 | -0.277 | 0.05229 | -0.045 | -5.306
-5.5 | -0.211 | 0.05193 | -0.047 | -4.057
-5 | -0.144 | 0.05149 | -0.048 | -2.791
-4.5 | -0.076 | 0.05141 | -0.049 | -1.487
-4 | -0.009 | 0.05241 | -0.051 | -0.176
-3.5 | 0.059 | 0.05211 | -0.052 | 1.125
-3 | 0.127 | 0.05193 | -0.053 | 2.438
-2.5 | 0.195 | 0.05173 | -0.055 | 3.764
-2 | 0.264 | 0.05253 | -0.056 | 5.035
-1.5 | 0.334 | 0.0521 | -0.058 | 6.403
-1 | 0.411 | 0.04643 | -0.06 | 8.845
-0.5 | 0.481 | 0.04629 | -0.062 | 10.383
0 | 0.285 | 0.04625 | -0.063 | 6.159
0.5 | 0.321 | 0.04629 | -0.064 | 6.929
1 | 0.357 | 0.04628 | -0.066 | 7.708
1.5 | 0.393 | 0.04626 | -0.067 | 8.488
2 | 0.429 | 0.04616 | -0.068 | 9.285
2.5 | 0.465 | 0.04612 | -0.069 | 10.075
3 | 0.501 | 0.04612 | -0.071 | 10.855
3.5 | 0.525 | 0.05549 | -0.07 | 9.458
4 | 0.556 | 0.05438 | -0.071 | 10.218
4.5 | 0.589 | 0.0548 | -0.072 | 10.757
5 | 0.624 | 0.05507 | -0.073 | 11.329
5.5 | 0.654 | 0.05383 | -0.073 | 12.147
6 | 0.688 | 0.05402 | -0.074 | 12.742
6.5 | 0.713 | 0.05695 | -0.074 | 12.525
7 | 0.743 | 0.05817 | -0.075 | 12.779
7.5 | 0.777 | 0.05884 | -0.076 | 13.211
8 | 0.811 | 0.05963 | -0.077 | 13.602
8.5 | 0.837 | 0.06366 | -0.077 | 13.15
9 | 0.871 | 0.06464 | -0.078 | 13.477
9.5 | 0.906 | 0.06558 | -0.079 | 13.811
10 | 0.94 | 0.06659 | -0.08 | 14.123
10.5 | 0.975 | 0.06753 | -0.08 | 14.439
11 | 1.01 | 0.06891 | -0.081 | 14.65
11.5 | 1.033 | 0.07907 | -0.081 | 13.066
12 | 1.068 | 0.08068 | -0.082 | 13.238
12.5 | 1.103 | 0.08256 | -0.083 | 13.365
13 | 1.138 | 0.08464 | -0.083 | 13.451
13.5 | 1.174 | 0.08675 | -0.084 | 13.535
14 | 1.211 | 0.08825 | -0.085 | 13.718
14.5 | 1.247 | 0.09042 | -0.086 | 13.791
15 | 1.283 | 0.0929 | -0.087 | 13.812
15.5 | 1.32 | 0.09523 | -0.088 | 13.859
16 | 1.355 | 0.09816 | -0.088 | 13.807
16.5 | 1.391 | 0.10105 | -0.089 | 13.767
17 | 1.428 | 0.10396 | -0.089 | 13.731
17.5 | 1.464 | 0.10676 | -0.09 | 13.717
18 | 1.503 | 0.10938 | -0.091 | 13.741
18.5 | 1.542 | 0.11205 | -0.091 | 13.764
19 | 1.581 | 0.11535 | -0.092 | 13.71
19.5 | 1.62 | 0.12198 | -0.093 | 13.284
20 | 1.661 | 0.12497 | -0.093 | 13.287

## 116. Re 12M Mach 0.10 (2)
BIGFOIL.COM POLAR EXPORT
fx77w343
FX 77-W-343 |  |  |  | Cl Max: | 1.9995 | at alpha= | 11 | deg
XFOIL ncrit=9 |  |  |  | L/D Max: | 162.431 | at alpha= | 8.5 | deg
Re: | 12000000 |  |  | Cd Min: | 0.11725 | at alpha= | 16 | deg
Mach: | 0.1 |  |  | Cl=0 at alpha= | -3.8643 | deg
|  |  |  | @ Cl=0.1, Cd= | 0.010793
|  |  |  | @ Cl=0.4, Cd= | 0.010069
|  |  |  | @ Cl=0.6, Cd= | 0.0095153
alpha (deg) | Cl | Cd | Cm | Cl/Cd
-20 | -1.4562 | 0.06429 | -0.0116 | -22.6505
-19.5 | -1.4372 | 0.06053 | -0.0114 | -23.7436
-19 | -1.4101 | 0.05767 | -0.0111 | -24.4512
-18.5 | -1.3867 | 0.05441 | -0.0108 | -25.4861
-18 | -1.358 | 0.05169 | -0.0105 | -26.272
-17.5 | -1.3302 | 0.04887 | -0.0101 | -27.2192
-17 | -1.3008 | 0.04628 | -0.0097 | -28.1072
-16.5 | -1.2699 | 0.04383 | -0.0093 | -28.9733
-16 | -1.2396 | 0.04132 | -0.0088 | -30
-15.5 | -1.2044 | 0.03931 | -0.0084 | -30.6385
-15 | -1.1756 | 0.03675 | -0.0078 | -31.9891
-14.5 | -1.1385 | 0.03492 | -0.0074 | -32.6031
-14 | -1.1011 | 0.03315 | -0.0069 | -33.2157
-13.5 | -1.0709 | 0.03084 | -0.0062 | -34.7244
-13 | -1.0342 | 0.02913 | -0.0055 | -35.5029
-12.5 | -1.0009 | 0.02729 | -0.0046 | -36.6764
-12 | -0.9721 | 0.02521 | -0.0032 | -38.5601
-11.5 | -0.9407 | 0.02332 | -0.0019 | -40.3388
-11 | -0.9158 | 0.02114 | 0.0003 | -43.3207
-10.5 | -0.9043 | 0.01868 | 0.0042 | -48.4101
-10 | -0.8512 | 0.01718 | 0.0018 | -49.546
-9.5 | -0.788 | 0.01591 | -0.002 | -49.5286
-9 | -0.7184 | 0.01479 | -0.0068 | -48.5734
-8.5 | -0.6484 | 0.01369 | -0.0116 | -47.363
-8 | -0.5795 | 0.01321 | -0.0149 | -43.8683
-7.5 | -0.5102 | 0.01281 | -0.0181 | -39.8283
-7 | -0.4406 | 0.01249 | -0.0213 | -35.2762
-6.5 | -0.3708 | 0.0122 | -0.0246 | -30.3934
-6 | -0.3008 | 0.01194 | -0.0278 | -25.1926
-5.5 | -0.2305 | 0.01168 | -0.0311 | -19.7346
-5 | -0.1601 | 0.01145 | -0.0345 | -13.9825
-4.5 | -0.0896 | 0.01124 | -0.0378 | -7.9715
-4 | -0.0191 | 0.01105 | -0.0412 | -1.7285
-3.5 | 0.0513 | 0.01089 | -0.0446 | 4.7107
-3 | 0.1218 | 0.01075 | -0.048 | 11.3302
-2.5 | 0.1932 | 0.01051 | -0.0517 | 18.3825
-2 | 0.2638 | 0.01038 | -0.0552 | 25.4143
-1.5 | 0.3341 | 0.01029 | -0.0586 | 32.4684
-1 | 0.4057 | 0.01005 | -0.0624 | 40.3682
-0.5 | 0.4763 | 0.00993 | -0.0659 | 47.9658
0 | 0.548 | 0.00971 | -0.0698 | 56.4367
0.5 | 0.6201 | 0.00944 | -0.0739 | 65.6886
1 | 0.6927 | 0.00915 | -0.0782 | 75.7049
1.5 | 0.7665 | 0.00874 | -0.0829 | 87.7002
2 | 0.8378 | 0.00861 | -0.0869 | 97.3055
2.5 | 0.9075 | 0.00862 | -0.0904 | 105.2784
3 | 0.9776 | 0.0086 | -0.0941 | 113.6744
3.5 | 1.0461 | 0.00876 | -0.0976 | 119.4178
4 | 1.1143 | 0.00896 | -0.1009 | 124.3638
4.5 | 1.1828 | 0.00907 | -0.1043 | 130.4079
5 | 1.2501 | 0.00929 | -0.1075 | 134.564
5.5 | 1.3178 | 0.00944 | -0.1107 | 139.5975
6 | 1.3854 | 0.00957 | -0.1139 | 144.7649
6.5 | 1.4523 | 0.00977 | -0.1171 | 148.6489
7 | 1.5184 | 0.01002 | -0.1202 | 151.5369
7.5 | 1.5851 | 0.01019 | -0.1233 | 155.5545
8 | 1.6515 | 0.01035 | -0.1264 | 159.5652
8.5 | 1.7169 | 0.01057 | -0.1294 | 162.4314
9 | 1.7777 | 0.01122 | -0.1318 | 158.4403
9.5 | 1.8337 | 0.01219 | -0.1336 | 150.4266
10 | 1.8928 | 0.01279 | -0.1357 | 147.9906
10.5 | 1.9504 | 0.0134 | -0.1376 | 145.5522
11 | 1.9995 | 0.01446 | -0.1383 | 138.278
11.5 | 1.996 | 0.01775 | -0.1311 | 112.4507
12 | 1.9613 | 0.02321 | -0.1225 | 84.5024
12.5 | 1.9352 | 0.03075 | -0.1198 | 62.9333
13.5 | 1.7276 | 0.06067 | -0.1086 | 28.4754
14 | 1.5902 | 0.08018 | -0.1034 | 19.8329
14.5 | 1.5026 | 0.09536 | -0.1012 | 15.7571
15 | 1.4757 | 0.10448 | -0.1011 | 14.1242
15.5 | 1.4576 | 0.1127 | -0.1015 | 12.9335
16 | 1.4721 | 0.11725 | -0.1028 | 12.5552

## 117. Re 12M Mach 0.25 (1)
BIGFOIL.COM POLAR EXPORT
fx77w343
FX 77-W-343 |  |  |  | Cl Max: | 1.082 | at alpha= | 20 | deg
JavaFoil+Calcfoil stall+Eppler ext transition |  |  |  | L/D Max: | 9.296 | at alpha= | -0.5 | deg
Re: | 12000000 |  |  | Cd Min: | 0.04623 | at alpha= | 2 | deg
Mach: | 0.25 |  |  | Cl=0 at alpha= | -3.9348 | deg
|  |  |  | @ Cl=0.1, Cd= | 0.0521
|  |  |  | @ Cl=0.4, Cd= | 0.059382
|  |  |  | @ Cl=0.6, Cd= | 0.083677
alpha (deg) | Cl | Cd | Cm | Cl/Cd
-20 | -2.109 | 0.09148 | -0.013 | -23.053
-19.5 | -2.047 | 0.0887 | -0.014 | -23.075
-19 | -1.985 | 0.08643 | -0.015 | -22.961
-18.5 | -1.923 | 0.08368 | -0.016 | -22.983
-18 | -1.863 | 0.08071 | -0.017 | -23.081
-17.5 | -1.8 | 0.07847 | -0.018 | -22.945
-17 | -1.739 | 0.07573 | -0.019 | -22.963
-16.5 | -1.675 | 0.07401 | -0.02 | -22.633
-16 | -1.61 | 0.07301 | -0.021 | -22.052
-15.5 | -1.546 | 0.07141 | -0.023 | -21.644
-15 | -1.481 | 0.06968 | -0.024 | -21.261
-14.5 | -1.416 | 0.06823 | -0.025 | -20.76
-14 | -1.351 | 0.06697 | -0.026 | -20.173
-13.5 | -1.286 | 0.06554 | -0.027 | -19.617
-13 | -1.22 | 0.06449 | -0.029 | -18.915
-12.5 | -1.156 | 0.06247 | -0.03 | -18.508
-12 | -1.09 | 0.0616 | -0.031 | -17.699
-11.5 | -1.024 | 0.06061 | -0.032 | -16.904
-11 | -0.958 | 0.05967 | -0.034 | -16.064
-10.5 | -0.892 | 0.05876 | -0.035 | -15.175
-10 | -0.825 | 0.05795 | -0.036 | -14.234
-9.5 | -0.758 | 0.05731 | -0.037 | -13.219
-9 | -0.69 | 0.05665 | -0.039 | -12.186
-8.5 | -0.623 | 0.05606 | -0.04 | -11.108
-8 | -0.555 | 0.05547 | -0.041 | -10.007
-7.5 | -0.487 | 0.05491 | -0.042 | -8.876
-7 | -0.419 | 0.05129 | -0.044 | -8.178
-6.5 | -0.352 | 0.0521 | -0.045 | -6.76
-6 | -0.284 | 0.05164 | -0.046 | -5.507
-5.5 | -0.216 | 0.0525 | -0.048 | -4.113
-5 | -0.147 | 0.05193 | -0.049 | -2.836
-4.5 | -0.078 | 0.05168 | -0.05 | -1.518
-4 | -0.009 | 0.05141 | -0.052 | -0.183
-3.5 | 0.06 | 0.05178 | -0.053 | 1.159
-3 | 0.13 | 0.05234 | -0.055 | 2.48
-2.5 | 0.2 | 0.05216 | -0.056 | 3.826
-2 | 0.27 | 0.05184 | -0.057 | 5.2
-1.5 | 0.34 | 0.05159 | -0.059 | 6.585
-1 | 0.413 | 0.05235 | -0.061 | 7.88
-0.5 | 0.484 | 0.05203 | -0.062 | 9.296
0 | 0.155 | 0.04635 | -0.065 | 3.335
0.5 | 0.174 | 0.04631 | -0.066 | 3.755
1 | 0.193 | 0.04629 | -0.067 | 4.173
1.5 | 0.213 | 0.04628 | -0.069 | 4.592
2 | 0.232 | 0.04623 | -0.07 | 5.018
2.5 | 0.246 | 0.05596 | -0.07 | 4.393
3 | 0.263 | 0.05476 | -0.07 | 4.798
3.5 | 0.28 | 0.05349 | -0.071 | 5.228
4 | 0.298 | 0.05375 | -0.072 | 5.551
4.5 | 0.317 | 0.05408 | -0.073 | 5.867
5 | 0.336 | 0.05342 | -0.074 | 6.286
5.5 | 0.353 | 0.05305 | -0.074 | 6.661
6 | 0.373 | 0.05346 | -0.075 | 6.972
6.5 | 0.388 | 0.05886 | -0.075 | 6.596
7 | 0.408 | 0.05973 | -0.076 | 6.829
7.5 | 0.428 | 0.06071 | -0.077 | 7.045
8 | 0.447 | 0.06187 | -0.078 | 7.226
8.5 | 0.465 | 0.06577 | -0.078 | 7.072
9 | 0.486 | 0.06679 | -0.079 | 7.281
9.5 | 0.508 | 0.06807 | -0.08 | 7.459
10 | 0.53 | 0.06942 | -0.081 | 7.63
10.5 | 0.549 | 0.07176 | -0.081 | 7.654
11 | 0.569 | 0.08113 | -0.082 | 7.015
11.5 | 0.592 | 0.0831 | -0.083 | 7.127
12 | 0.616 | 0.08483 | -0.084 | 7.266
12.5 | 0.641 | 0.0869 | -0.084 | 7.373
13 | 0.665 | 0.08951 | -0.085 | 7.43
13.5 | 0.69 | 0.09198 | -0.086 | 7.5
14 | 0.715 | 0.09458 | -0.087 | 7.562
14.5 | 0.741 | 0.09749 | -0.087 | 7.601
15 | 0.768 | 0.10018 | -0.088 | 7.665
15.5 | 0.796 | 0.10317 | -0.089 | 7.714
16 | 0.825 | 0.10605 | -0.09 | 7.776
16.5 | 0.854 | 0.10903 | -0.09 | 7.835
17 | 0.884 | 0.1117 | -0.091 | 7.918
17.5 | 0.915 | 0.11484 | -0.092 | 7.971
18 | 0.947 | 0.11765 | -0.093 | 8.051
18.5 | 0.98 | 0.12101 | -0.093 | 8.096
19 | 1.013 | 0.12449 | -0.094 | 8.138
19.5 | 1.047 | 0.13192 | -0.095 | 7.933
20 | 1.082 | 0.13621 | -0.096 | 7.942

## 118. Re 12M Mach 0.25 (2)
BIGFOIL.COM POLAR EXPORT
fx77w343
FX 77-W-343 |  |  |  | Cl Max: | 2.0764 | at alpha= | 11 | deg
XFOIL ncrit=9 |  |  |  | L/D Max: | 161.408 | at alpha= | 8.5 | deg
Re: | 12000000 |  |  | Cd Min: | 0.13358 | at alpha= | 16 | deg
Mach: | 0.25 |  |  | Cl=0 at alpha= | -3.8546 | deg
|  |  |  | @ Cl=0.1, Cd= | 0.011062
|  |  |  | @ Cl=0.4, Cd= | 0.010371
|  |  |  | @ Cl=0.6, Cd= | 0.0097848
alpha (deg) | Cl | Cd | Cm | Cl/Cd
-20 | -1.4042 | 0.07777 | -0.0201 | -18.0558
-19.5 | -1.3895 | 0.07312 | -0.0201 | -19.003
-19 | -1.3732 | 0.06872 | -0.02 | -19.9825
-18.5 | -1.3497 | 0.06503 | -0.0197 | -20.755
-18 | -1.3278 | 0.06122 | -0.0194 | -21.689
-17.5 | -1.3064 | 0.05743 | -0.0189 | -22.7477
-17 | -1.2756 | 0.05456 | -0.0184 | -23.3798
-16.5 | -1.2502 | 0.05117 | -0.0178 | -24.4323
-16 | -1.2169 | 0.04859 | -0.0172 | -25.0442
-15.5 | -1.1886 | 0.04559 | -0.0165 | -26.0715
-15 | -1.1529 | 0.04325 | -0.0159 | -26.6566
-14.5 | -1.1226 | 0.04047 | -0.0152 | -27.7391
-14 | -1.0847 | 0.03841 | -0.0145 | -28.24
-13.5 | -1.0474 | 0.03631 | -0.0139 | -28.846
-13 | -1.0139 | 0.03392 | -0.0131 | -29.8909
-12.5 | -0.9736 | 0.03212 | -0.0124 | -30.3113
-12 | -0.9356 | 0.03023 | -0.0117 | -30.9494
-11.5 | -0.902 | 0.02807 | -0.0106 | -32.134
-11 | -0.8666 | 0.02625 | -0.0094 | -33.0133
-10.5 | -0.8379 | 0.02405 | -0.0076 | -34.8399
-10 | -0.807 | 0.02208 | -0.0057 | -36.5489
-9.5 | -0.8035 | 0.01943 | -0.0001 | -41.3536
-9 | -0.7533 | 0.01769 | -0.0017 | -42.5834
-8.5 | -0.6894 | 0.0163 | -0.0052 | -42.2945
-8 | -0.6173 | 0.01481 | -0.0105 | -41.6813
-7.5 | -0.54 | 0.01364 | -0.0162 | -39.5894
-7 | -0.4664 | 0.01313 | -0.0198 | -35.5217
-6.5 | -0.3926 | 0.01273 | -0.0234 | -30.8405
-6 | -0.3186 | 0.01239 | -0.0269 | -25.7143
-5.5 | -0.2445 | 0.01209 | -0.0304 | -20.2233
-5 | -0.1703 | 0.01182 | -0.034 | -14.4078
-4.5 | -0.096 | 0.01157 | -0.0376 | -8.2973
-4 | -0.0216 | 0.01136 | -0.0412 | -1.9014
-3.5 | 0.0527 | 0.01117 | -0.0448 | 4.718
-3 | 0.1269 | 0.011 | -0.0484 | 11.5364
-2.5 | 0.2013 | 0.01083 | -0.0521 | 18.5873
-2 | 0.2765 | 0.01059 | -0.0561 | 26.1095
-1.5 | 0.3507 | 0.01047 | -0.0597 | 33.4957
-1 | 0.4252 | 0.01032 | -0.0635 | 41.2016
-0.5 | 0.5004 | 0.0101 | -0.0675 | 49.5446
0 | 0.576 | 0.00987 | -0.0716 | 58.3587
0.5 | 0.6521 | 0.0096 | -0.076 | 67.9271
1 | 0.7281 | 0.00936 | -0.0803 | 77.7885
1.5 | 0.8057 | 0.00901 | -0.0853 | 89.4229
2 | 0.8817 | 0.0088 | -0.0898 | 100.1932
2.5 | 0.9545 | 0.00894 | -0.0934 | 106.7673
3 | 1.0275 | 0.00906 | -0.0971 | 113.4106
3.5 | 1.1002 | 0.00919 | -0.1007 | 119.7171
4 | 1.1726 | 0.00932 | -0.1042 | 125.8155
5 | 1.3168 | 0.00964 | -0.1111 | 136.5975
5.5 | 1.3885 | 0.0098 | -0.1144 | 141.6837
6 | 1.4598 | 0.00999 | -0.1177 | 146.1261
6.5 | 1.5304 | 0.01025 | -0.1209 | 149.3073
7 | 1.6008 | 0.0105 | -0.124 | 152.4571
7.5 | 1.6719 | 0.01067 | -0.1272 | 156.6917
8 | 1.7424 | 0.01087 | -0.1304 | 160.2944
8.5 | 1.811 | 0.01122 | -0.1332 | 161.4082
9 | 1.872 | 0.01212 | -0.135 | 154.4554
9.5 | 1.9246 | 0.01346 | -0.1357 | 142.9866
10 | 1.9828 | 0.01423 | -0.137 | 139.3394
10.5 | 2.0387 | 0.01502 | -0.1379 | 135.7324
11 | 2.0764 | 0.0165 | -0.1362 | 125.8424
11.5 | 1.9874 | 0.02549 | -0.1227 | 77.9678
12 | 1.9079 | 0.03731 | -0.1172 | 51.1364
12.5 | 1.7757 | 0.05381 | -0.1098 | 32.9994
13 | 1.5892 | 0.07641 | -0.1021 | 20.7983
13.5 | 1.5271 | 0.08838 | -0.1003 | 17.2788
14 | 1.4957 | 0.09759 | -0.0998 | 15.3264
14.5 | 1.4746 | 0.106 | -0.0999 | 13.9113
15 | 1.4063 | 0.11968 | -0.0997 | 11.7505
15.5 | 1.3852 | 0.12858 | -0.1008 | 10.7731
16 | 1.3986 | 0.13358 | -0.1024 | 10.4701

## 119. Re 12M Mach 0.50 (1)
BIGFOIL.COM POLAR EXPORT
fx77w343
FX 77-W-343 |  |  |  | Cl Max: | 1.655 | at alpha= | 20 | deg
JavaFoil+Calcfoil stall+Eppler ext transition |  |  |  | L/D Max: | 11.036 | at alpha= | 7 | deg
Re: | 12000000 |  |  | Cd Min: | 0.05065 | at alpha= | -3 | deg
Mach: | 0.5 |  |  | Cl=0 at alpha= | -3.9359 | deg
|  |  |  | @ Cl=0.1, Cd= | 0.051136
|  |  |  | @ Cl=0.4, Cd= | 0.058039
|  |  |  | @ Cl=0.6, Cd= | 0.059997
alpha (deg) | Cl | Cd | Cm | Cl/Cd
-20 | -1.12 | 0.1592 | -0.012 | -7.033
-19.5 | -1.115 | 0.13485 | -0.014 | -8.266
-19 | -1.023 | 0.17274 | -0.013 | -5.923
-18.5 | -0.962 | 0.18605 | -0.011 | -5.169
-18 | -0.929 | 0.18111 | -0.012 | -5.132
-17.5 | -0.898 | 0.18368 | -0.013 | -4.887
-17 | -0.865 | 0.17804 | -0.014 | -4.861
-16.5 | -0.833 | 0.16889 | -0.014 | -4.933
-16 | -0.908 | 0.08915 | -0.024 | -10.186
-15.5 | -0.768 | 0.1675 | -0.016 | -4.588
-15 | -0.736 | 0.15692 | -0.017 | -4.691
-14.5 | -0.79 | 0.09174 | -0.027 | -8.614
-14 | -0.76 | 0.08571 | -0.029 | -8.863
-13.5 | -0.726 | 0.07975 | -0.03 | -9.098
-13 | -0.687 | 0.07966 | -0.031 | -8.63
-12.5 | -0.651 | 0.07765 | -0.033 | -8.382
-12 | -0.618 | 0.07154 | -0.034 | -8.636
-11.5 | -0.581 | 0.06929 | -0.036 | -8.383
-11 | -0.544 | 0.06687 | -0.037 | -8.13
-10.5 | -0.506 | 0.06469 | -0.038 | -7.824
-10 | -0.468 | 0.06332 | -0.04 | -7.394
-9.5 | -0.43 | 0.06227 | -0.041 | -6.907
-9 | -0.392 | 0.06098 | -0.043 | -6.428
-8.5 | -0.354 | 0.05972 | -0.044 | -5.927
-8 | -0.316 | 0.05874 | -0.045 | -5.377
-7.5 | -0.277 | 0.0578 | -0.047 | -4.801
-7 | -0.239 | 0.05725 | -0.048 | -4.173
-6.5 | -0.2 | 0.05646 | -0.05 | -3.548
-6 | -0.161 | 0.05587 | -0.051 | -2.89
-5.5 | -0.123 | 0.05517 | -0.053 | -2.221
-5 | -0.084 | 0.0546 | -0.054 | -1.53
-4.5 | -0.044 | 0.05126 | -0.056 | -0.868
-4 | -0.005 | 0.05103 | -0.057 | -0.104
-3.5 | 0.034 | 0.05081 | -0.058 | 0.667
-3 | 0.073 | 0.05065 | -0.06 | 1.445
-2.5 | 0.113 | 0.05137 | -0.062 | 2.196
-2 | 0.152 | 0.05118 | -0.063 | 2.977
-1.5 | 0.192 | 0.05183 | -0.065 | 3.71
-1 | 0.232 | 0.05164 | -0.066 | 4.492
-0.5 | 0.272 | 0.05145 | -0.068 | 5.281
0 | 0.315 | 0.0592 | -0.067 | 5.322
0.5 | 0.354 | 0.05933 | -0.068 | 5.972
1 | 0.384 | 0.05831 | -0.068 | 6.593
1.5 | 0.42 | 0.0577 | -0.069 | 7.286
2 | 0.458 | 0.05655 | -0.072 | 8.096
2.5 | 0.495 | 0.05722 | -0.073 | 8.653
3 | 0.531 | 0.05822 | -0.074 | 9.113
3.5 | 0.566 | 0.05917 | -0.075 | 9.574
4 | 0.603 | 0.06007 | -0.076 | 10.043
4.5 | 0.64 | 0.0611 | -0.077 | 10.474
5 | 0.677 | 0.06204 | -0.079 | 10.907
5.5 | 0.705 | 0.06766 | -0.078 | 10.42
6 | 0.741 | 0.06943 | -0.079 | 10.669
6.5 | 0.777 | 0.071 | -0.08 | 10.939
7 | 0.809 | 0.07333 | -0.081 | 11.036
7.5 | 0.841 | 0.07978 | -0.081 | 10.544
8 | 0.876 | 0.08207 | -0.082 | 10.679
8.5 | 0.912 | 0.08451 | -0.083 | 10.788
9 | 0.947 | 0.08728 | -0.084 | 10.845
9.5 | 0.98 | 0.09393 | -0.085 | 10.431
10 | 1.013 | 0.09779 | -0.086 | 10.361
10.5 | 1.044 | 0.1101 | -0.086 | 9.481
11 | 1.078 | 0.11381 | -0.087 | 9.471
11.5 | 1.112 | 0.11961 | -0.088 | 9.296
12 | 1.146 | 0.12479 | -0.089 | 9.183
12.5 | 1.179 | 0.13222 | -0.09 | 8.921
13 | 1.213 | 0.1395 | -0.091 | 8.694
13.5 | 1.246 | 0.14766 | -0.092 | 8.439
14 | 1.279 | 0.15628 | -0.093 | 8.183
14.5 | 1.311 | 0.1678 | -0.093 | 7.812
15 | 1.341 | 0.18604 | -0.094 | 7.206
15.5 | 1.366 | 0.22261 | -0.093 | 6.135
16 | 1.398 | 0.24317 | -0.094 | 5.75
16.5 | 1.431 | 0.26865 | -0.095 | 5.326
17 | 1.46 | 0.31188 | -0.095 | 4.683
17.5 | 1.49 | 0.34754 | -0.096 | 4.287
18 | 1.522 | 0.39211 | -0.097 | 3.882
18.5 | 1.557 | 0.40705 | -0.098 | 3.824
19 | 1.59 | 0.40804 | -0.099 | 3.895
19.5 | 1.622 | 0.45151 | -0.1 | 3.592
20 | 1.655 | 0.46397 | -0.101 | 3.567

## 120. Re 12M Mach 0.50 (2)
BIGFOIL.COM POLAR EXPORT
fx77w343
FX 77-W-343 |  |  |  | Cl Max: | 2.1147 | at alpha= | 8.5 | deg
XFOIL ncrit=9 |  |  |  | L/D Max: | 143.435 | at alpha= | 6 | deg
Re: | 12000000 |  |  | Cd Min: | 0.15241 | at alpha= | -20 | deg
Mach: | 0.5 |  |  | Cl=0 at alpha= | -3.7482 | deg
|  |  |  | @ Cl=0.1, Cd= | 0.013188
|  |  |  | @ Cl=0.4, Cd= | 0.011754
|  |  |  | @ Cl=0.6, Cd= | 0.011315
alpha (deg) | Cl | Cd | Cm | Cl/Cd
-20 | -1.0185 | 0.15241 | -0.0202 | -6.6826
-19.5 | -1.031 | 0.14212 | -0.0268 | -7.2544
-19 | -1.0447 | 0.13192 | -0.0327 | -7.9192
-18.5 | -1.0615 | 0.12187 | -0.0379 | -8.7101
-18 | -1.0806 | 0.11202 | -0.0422 | -9.6465
-17.5 | -1.1022 | 0.10232 | -0.0455 | -10.7721
-17 | -1.12 | 0.0934 | -0.0476 | -11.9914
-16.5 | -1.1191 | 0.08623 | -0.0482 | -12.9781
-16 | -1.1027 | 0.0805 | -0.0481 | -13.6981
-15.5 | -1.0779 | 0.07547 | -0.0476 | -14.2825
-15 | -1.0487 | 0.07091 | -0.0469 | -14.7892
-14.5 | -1.0139 | 0.06695 | -0.046 | -15.1441
-14 | -0.9834 | 0.06273 | -0.0451 | -15.6767
-13.5 | -0.9521 | 0.05868 | -0.044 | -16.2253
-13 | -0.9163 | 0.05509 | -0.0428 | -16.6328
-12.5 | -0.8773 | 0.0518 | -0.0416 | -16.9363
-12 | -0.8402 | 0.04848 | -0.0403 | -17.3309
-11.5 | -0.7955 | 0.04579 | -0.039 | -17.3728
-11 | -0.7553 | 0.04282 | -0.0378 | -17.639
-10.5 | -0.7084 | 0.0404 | -0.0366 | -17.5347
-10 | -0.6665 | 0.03773 | -0.0353 | -17.665
-9.5 | -0.619 | 0.03548 | -0.0342 | -17.4464
-9 | -0.5761 | 0.03303 | -0.0328 | -17.4417
-8.5 | -0.5278 | 0.03102 | -0.0317 | -17.0148
-8 | -0.4864 | 0.02865 | -0.0302 | -16.9773
-7 | -0.4039 | 0.0245 | -0.0264 | -16.4857
-6.5 | -0.3748 | 0.02214 | -0.0231 | -16.9286
-6 | -0.3652 | 0.0198 | -0.017 | -18.4444
-5.5 | -0.3033 | 0.0182 | -0.0185 | -16.6648
-5 | -0.2265 | 0.01674 | -0.0224 | -13.5305
-4.5 | -0.14 | 0.01567 | -0.0274 | -8.9343
-4 | -0.0481 | 0.0146 | -0.0335 | -3.2945
-3.5 | 0.0474 | 0.01365 | -0.04 | 3.4725
-3 | 0.1453 | 0.01279 | -0.0468 | 11.3604
-2.5 | 0.2399 | 0.01236 | -0.0522 | 19.4094
-2 | 0.3341 | 0.01203 | -0.0574 | 27.7722
-1.5 | 0.4296 | 0.01163 | -0.063 | 36.939
-1 | 0.5233 | 0.01143 | -0.068 | 45.783
-0.5 | 0.6168 | 0.01129 | -0.0729 | 54.6324
0 | 0.7114 | 0.01112 | -0.0783 | 63.9748
0.5 | 0.8067 | 0.01093 | -0.0837 | 73.806
1 | 0.8996 | 0.01105 | -0.0891 | 81.4118
1.5 | 0.9962 | 0.01088 | -0.0949 | 91.5625
2 | 1.0947 | 0.01063 | -0.1011 | 102.9821
2.5 | 1.19 | 0.01061 | -0.1063 | 112.1583
3 | 1.2821 | 0.01083 | -0.1106 | 118.3841
3.5 | 1.3764 | 0.01093 | -0.1153 | 125.9286
4 | 1.4684 | 0.01117 | -0.1192 | 131.4593
4.5 | 1.5613 | 0.0114 | -0.1232 | 136.9561
5 | 1.6537 | 0.01168 | -0.127 | 141.5839
5.5 | 1.7421 | 0.01218 | -0.1301 | 143.0296
6 | 1.8288 | 0.01275 | -0.1329 | 143.4353
6.5 | 1.9131 | 0.01341 | -0.1352 | 142.6622
7 | 1.9928 | 0.0142 | -0.1367 | 140.338
7.5 | 2.0703 | 0.015 | -0.1379 | 138.02
8 | 2.1102 | 0.01663 | -0.1338 | 126.8912
8.5 | 2.1147 | 0.02139 | -0.1302 | 98.864
9 | 1.6767 | 0.05242 | -0.1046 | 31.9859
9.5 | 1.2389 | 0.08894 | -0.0882 | 13.9296
10 | 1.2474 | 0.09474 | -0.0887 | 13.1666
10.5 | 1.2288 | 0.10298 | -0.0888 | 11.9324
11 | 1.2573 | 0.10725 | -0.09 | 11.7231
11.5 | 1.266 | 0.11334 | -0.091 | 11.1699
12 | 1.2766 | 0.11939 | -0.0922 | 10.6927
13 | 1.2282 | 0.1386 | -0.0952 | 8.8615
13.5 | 1.25 | 0.14398 | -0.0973 | 8.6818

## 121. Re 14M Mach 0.00 (1)
BIGFOIL.COM POLAR EXPORT
fx77w343
FX 77-W-343 |  |  |  | Cl Max: | 1.726 | at alpha= | 20 | deg
JavaFoil+Calcfoil stall+Eppler ext transition |  |  |  | L/D Max: | 14.987 | at alpha= | 10 | deg
Re: | 14000000 |  |  | Cd Min: | 0.04607 | at alpha= | 3.5 | deg
Mach: | 0 |  |  | Cl=0 at alpha= | -3.9328 | deg
|  |  |  | @ Cl=0.1, Cd= | 0.052304
|  |  |  | @ Cl=0.4, Cd= | 0.046463
|  |  |  | @ Cl=0.6, Cd= | 0.054896
alpha (deg) | Cl | Cd | Cm | Cl/Cd
-20 | -2.052 | 0.08371 | -0.012 | -24.511
-19.5 | -1.996 | 0.07989 | -0.013 | -24.979
-19 | -1.935 | 0.07808 | -0.014 | -24.787
-18.5 | -1.874 | 0.07632 | -0.016 | -24.555
-18 | -1.812 | 0.07516 | -0.017 | -24.109
-17.5 | -1.752 | 0.0727 | -0.018 | -24.095
-17 | -1.69 | 0.0713 | -0.019 | -23.697
-16.5 | -1.626 | 0.07049 | -0.02 | -23.074
-16 | -1.564 | 0.06913 | -0.021 | -22.619
-15.5 | -1.501 | 0.06772 | -0.022 | -22.167
-15 | -1.438 | 0.06648 | -0.023 | -21.633
-14.5 | -1.376 | 0.06509 | -0.024 | -21.143
-14 | -1.312 | 0.06466 | -0.025 | -20.29
-13.5 | -1.25 | 0.06311 | -0.027 | -19.809
-13 | -1.188 | 0.06176 | -0.028 | -19.231
-12.5 | -1.124 | 0.06026 | -0.029 | -18.66
-12 | -1.06 | 0.05946 | -0.03 | -17.828
-11.5 | -0.996 | 0.05857 | -0.031 | -17.001
-11 | -0.931 | 0.0578 | -0.033 | -16.11
-10.5 | -0.866 | 0.05715 | -0.034 | -15.157
-10 | -0.801 | 0.0566 | -0.035 | -14.152
-9.5 | -0.736 | 0.05598 | -0.036 | -13.144
-9 | -0.67 | 0.05547 | -0.037 | -12.084
-8.5 | -0.605 | 0.05255 | -0.039 | -11.521
-8 | -0.541 | 0.05206 | -0.04 | -10.384
-7.5 | -0.475 | 0.05294 | -0.041 | -8.975
-7 | -0.409 | 0.05253 | -0.043 | -7.791
-6.5 | -0.343 | 0.05221 | -0.044 | -6.568
-6 | -0.276 | 0.05193 | -0.045 | -5.324
-5.5 | -0.21 | 0.05171 | -0.046 | -4.058
-5 | -0.144 | 0.05258 | -0.048 | -2.737
-4.5 | -0.077 | 0.05228 | -0.049 | -1.466
-4 | -0.009 | 0.052 | -0.051 | -0.176
-3.5 | 0.058 | 0.05175 | -0.052 | 1.129
-3 | 0.127 | 0.05266 | -0.054 | 2.408
-2.5 | 0.195 | 0.05233 | -0.055 | 3.729
-2 | 0.264 | 0.052 | -0.056 | 5.073
-1.5 | 0.339 | 0.04632 | -0.059 | 7.318
-1 | 0.409 | 0.04633 | -0.06 | 8.819
-0.5 | 0.478 | 0.04626 | -0.061 | 10.337
0 | 0.299 | 0.04616 | -0.063 | 6.469
0.5 | 0.336 | 0.04629 | -0.064 | 7.265
1 | 0.374 | 0.04647 | -0.065 | 8.049
1.5 | 0.412 | 0.04646 | -0.066 | 8.863
2 | 0.449 | 0.04609 | -0.068 | 9.751
2.5 | 0.487 | 0.04609 | -0.069 | 10.57
3 | 0.525 | 0.04619 | -0.07 | 11.364
3.5 | 0.563 | 0.04607 | -0.071 | 12.215
4 | 0.588 | 0.05531 | -0.071 | 10.622
4.5 | 0.619 | 0.05424 | -0.072 | 11.419
5 | 0.655 | 0.05464 | -0.073 | 11.986
5.5 | 0.679 | 0.05334 | -0.072 | 12.72
6 | 0.714 | 0.05371 | -0.073 | 13.289
6.5 | 0.749 | 0.05417 | -0.074 | 13.825
7 | 0.783 | 0.05717 | -0.075 | 13.704
7.5 | 0.817 | 0.05809 | -0.076 | 14.058
8 | 0.848 | 0.06118 | -0.076 | 13.852
8.5 | 0.883 | 0.06199 | -0.077 | 14.243
9 | 0.917 | 0.06317 | -0.078 | 14.514
9.5 | 0.949 | 0.06469 | -0.078 | 14.672
10 | 0.985 | 0.06574 | -0.079 | 14.987
10.5 | 1.019 | 0.06904 | -0.08 | 14.758
11 | 1.045 | 0.07633 | -0.08 | 13.691
11.5 | 1.081 | 0.07748 | -0.081 | 13.957
12 | 1.118 | 0.07923 | -0.082 | 14.109
12.5 | 1.154 | 0.08089 | -0.082 | 14.269
13 | 1.191 | 0.08282 | -0.083 | 14.379
13.5 | 1.228 | 0.08499 | -0.084 | 14.443
14 | 1.265 | 0.08642 | -0.085 | 14.64
14.5 | 1.303 | 0.08843 | -0.086 | 14.731
15 | 1.34 | 0.09083 | -0.087 | 14.752
15.5 | 1.378 | 0.09305 | -0.087 | 14.808
16 | 1.416 | 0.09527 | -0.088 | 14.865
16.5 | 1.455 | 0.09761 | -0.089 | 14.904
17 | 1.492 | 0.10027 | -0.09 | 14.882
17.5 | 1.53 | 0.10312 | -0.09 | 14.835
18 | 1.568 | 0.10619 | -0.091 | 14.762
18.5 | 1.606 | 0.10906 | -0.091 | 14.726
19 | 1.645 | 0.1123 | -0.092 | 14.647
19.5 | 1.684 | 0.11839 | -0.093 | 14.228
20 | 1.726 | 0.12162 | -0.093 | 14.187

## 122. Re 14M Mach 0.00 (2)
BIGFOIL.COM POLAR EXPORT
fx77w343
FX 77-W-343 |  |  |  | Cl Max: | 1.9682 | at alpha= | 11.5 | deg
XFOIL ncrit=9 |  |  |  | L/D Max: | 160.068 | at alpha= | 8 | deg
Re: | 14000000 |  |  | Cd Min: | 0.12772 | at alpha= | 16.5 | deg
Mach: | 0 |  |  | Cl=0 at alpha= | -3.8741 | deg
|  |  |  | @ Cl=0.1, Cd= | 0.010535
|  |  |  | @ Cl=0.4, Cd= | 0.0099045
|  |  |  | @ Cl=0.6, Cd= | 0.0094062
alpha (deg) | Cl | Cd | Cm | Cl/Cd
-20 | -1.4829 | 0.06026 | -0.0094 | -24.6084
-19.5 | -1.4562 | 0.05746 | -0.0091 | -25.3428
-19 | -1.4354 | 0.05403 | -0.0088 | -26.5667
-18.5 | -1.4059 | 0.05149 | -0.0085 | -27.3043
-18 | -1.3823 | 0.04836 | -0.008 | -28.5835
-17.5 | -1.3506 | 0.04608 | -0.0077 | -29.3099
-17 | -1.3249 | 0.04321 | -0.0072 | -30.6619
-16.5 | -1.2906 | 0.04116 | -0.0068 | -31.3557
-16 | -1.2563 | 0.03913 | -0.0064 | -32.1058
-15.5 | -1.2281 | 0.0366 | -0.0058 | -33.5546
-15 | -1.1912 | 0.03481 | -0.0054 | -34.2201
-14.5 | -1.1547 | 0.03302 | -0.005 | -34.9697
-14 | -1.1252 | 0.03071 | -0.0042 | -36.6395
-13.5 | -1.0889 | 0.02902 | -0.0036 | -37.5224
-13 | -1.061 | 0.02683 | -0.0024 | -39.5453
-12.5 | -1.0273 | 0.02513 | -0.0014 | -40.8794
-11.5 | -0.9692 | 0.02118 | 0.0017 | -45.7602
-11 | -0.9602 | 0.01863 | 0.0059 | -51.5405
-10.5 | -0.9083 | 0.01715 | 0.0038 | -52.9621
-10 | -0.8463 | 0.01589 | 0.0001 | -53.2599
-9.5 | -0.7777 | 0.01474 | -0.0047 | -52.7612
-9 | -0.7089 | 0.01396 | -0.0088 | -50.7808
-8.5 | -0.6414 | 0.01338 | -0.0121 | -47.9372
-8 | -0.5729 | 0.01274 | -0.0157 | -44.9686
-7.5 | -0.5041 | 0.01236 | -0.0189 | -40.7848
-7 | -0.435 | 0.01206 | -0.0221 | -36.0697
-6.5 | -0.3658 | 0.0118 | -0.0253 | -31
-6 | -0.2964 | 0.01156 | -0.0285 | -25.6401
-5.5 | -0.2269 | 0.01134 | -0.0317 | -20.0088
-5 | -0.1572 | 0.01114 | -0.035 | -14.1113
-4.5 | -0.0874 | 0.01095 | -0.0383 | -7.9817
-4 | -0.0176 | 0.01079 | -0.0416 | -1.6311
-3.5 | 0.0523 | 0.01063 | -0.045 | 4.92
-3 | 0.1222 | 0.01049 | -0.0483 | 11.6492
-2.5 | 0.1921 | 0.01035 | -0.0517 | 18.5604
-2 | 0.2628 | 0.01013 | -0.0554 | 25.9427
-1.5 | 0.3327 | 0.01002 | -0.0588 | 33.2036
-1 | 0.4026 | 0.0099 | -0.0622 | 40.6667
0 | 0.5443 | 0.00947 | -0.0698 | 57.4762
0.5 | 0.6141 | 0.00939 | -0.0733 | 65.3994
1.5 | 0.7577 | 0.00885 | -0.0818 | 85.6158
2 | 0.8287 | 0.00867 | -0.0859 | 95.5825
2.5 | 0.8989 | 0.00859 | -0.0898 | 104.6449
3 | 0.9671 | 0.00872 | -0.0932 | 110.906
3.5 | 1.0361 | 0.00877 | -0.0969 | 118.1414
4 | 1.1038 | 0.0089 | -0.1002 | 124.0225
4.5 | 1.1714 | 0.00902 | -0.1035 | 129.867
5 | 1.2395 | 0.00908 | -0.107 | 136.5088
5.5 | 1.3065 | 0.00922 | -0.1102 | 141.7028
6 | 1.3731 | 0.00941 | -0.1134 | 145.9192
6.5 | 1.439 | 0.00964 | -0.1165 | 149.2739
7 | 1.5055 | 0.00976 | -0.1197 | 154.252
7.5 | 1.5717 | 0.00989 | -0.1229 | 158.9181
8 | 1.6359 | 0.01022 | -0.1259 | 160.0685
8.5 | 1.6978 | 0.01075 | -0.1285 | 157.9349
9 | 1.7546 | 0.01169 | -0.1305 | 150.0941
9.5 | 1.8155 | 0.01214 | -0.133 | 149.547
10 | 1.8753 | 0.01262 | -0.1353 | 148.5975
10.5 | 1.9335 | 0.01315 | -0.1374 | 147.0342
11 | 1.9536 | 0.01592 | -0.134 | 122.7136
11.5 | 1.9682 | 0.01796 | -0.1293 | 109.588
12.5 | 1.8195 | 0.03928 | -0.1142 | 46.3213
13 | 1.7035 | 0.05572 | -0.1083 | 30.5725
13.5 | 1.6141 | 0.07033 | -0.1046 | 22.9504
14 | 1.54 | 0.08399 | -0.1022 | 18.3355
14.5 | 1.5011 | 0.09419 | -0.1014 | 15.9369
15 | 1.4869 | 0.10191 | -0.1016 | 14.5903
16.5 | 1.4258 | 0.12772 | -0.1036 | 11.1635

## 123. Re 14M Mach 0.10 (1)
BIGFOIL.COM POLAR EXPORT
fx77w343
FX 77-W-343 |  |  |  | Cl Max: | 1.662 | at alpha= | 20 | deg
JavaFoil+Calcfoil stall+Eppler ext transition |  |  |  | L/D Max: | 14.222 | at alpha= | 10 | deg
Re: | 14000000 |  |  | Cd Min: | 0.04608 | at alpha= | 3.5 | deg
Mach: | 0.1 |  |  | Cl=0 at alpha= | -3.9338 | deg
|  |  |  | @ Cl=0.1, Cd= | 0.051746
|  |  |  | @ Cl=0.4, Cd= | 0.04639
|  |  |  | @ Cl=0.6, Cd= | 0.054594
alpha (deg) | Cl | Cd | Cm | Cl/Cd
-20 | -2.06 | 0.08486 | -0.012 | -24.275
-19.5 | -2.004 | 0.08084 | -0.014 | -24.786
-19 | -1.944 | 0.07883 | -0.015 | -24.654
-18.5 | -1.882 | 0.07699 | -0.016 | -24.451
-18 | -1.82 | 0.07592 | -0.017 | -23.975
-17.5 | -1.76 | 0.07324 | -0.018 | -24.025
-17 | -1.697 | 0.07179 | -0.019 | -23.644
-16.5 | -1.634 | 0.07095 | -0.02 | -23.029
-16 | -1.571 | 0.06958 | -0.021 | -22.578
-15.5 | -1.508 | 0.06812 | -0.022 | -22.143
-15 | -1.445 | 0.06683 | -0.023 | -21.622
-14.5 | -1.382 | 0.06549 | -0.024 | -21.103
-14 | -1.318 | 0.06506 | -0.026 | -20.254
-13.5 | -1.256 | 0.06348 | -0.027 | -19.779
-13 | -1.192 | 0.0623 | -0.028 | -19.14
-12.5 | -1.13 | 0.06049 | -0.029 | -18.675
-12 | -1.065 | 0.05968 | -0.03 | -17.847
-11.5 | -1 | 0.05883 | -0.032 | -17.005
-11 | -0.935 | 0.05798 | -0.033 | -16.135
-10.5 | -0.87 | 0.05741 | -0.034 | -15.157
-10 | -0.805 | 0.05666 | -0.035 | -14.205
-9.5 | -0.739 | 0.05604 | -0.036 | -13.194
-9 | -0.673 | 0.05558 | -0.038 | -12.116
-8.5 | -0.608 | 0.05272 | -0.039 | -11.53
-8 | -0.543 | 0.05221 | -0.04 | -10.395
-7.5 | -0.477 | 0.05185 | -0.042 | -9.206
-7 | -0.411 | 0.05262 | -0.043 | -7.814
-6.5 | -0.345 | 0.05229 | -0.044 | -6.588
-6 | -0.278 | 0.05201 | -0.045 | -5.34
-5.5 | -0.211 | 0.05169 | -0.047 | -4.08
-5 | -0.145 | 0.05268 | -0.048 | -2.744
-4.5 | -0.077 | 0.05238 | -0.05 | -1.469
-4 | -0.009 | 0.05208 | -0.051 | -0.177
-3.5 | 0.059 | 0.05183 | -0.052 | 1.133
-3 | 0.127 | 0.05169 | -0.054 | 2.452
-2.5 | 0.196 | 0.05243 | -0.055 | 3.739
-2 | 0.265 | 0.05212 | -0.057 | 5.082
-1.5 | 0.341 | 0.04635 | -0.059 | 7.35
-1 | 0.411 | 0.04633 | -0.06 | 8.863
-0.5 | 0.481 | 0.04629 | -0.062 | 10.383
0 | 0.285 | 0.04616 | -0.063 | 6.17
0.5 | 0.321 | 0.04621 | -0.064 | 6.941
1 | 0.357 | 0.0462 | -0.066 | 7.721
1.5 | 0.393 | 0.04646 | -0.067 | 8.451
2 | 0.429 | 0.0461 | -0.068 | 9.298
2.5 | 0.465 | 0.0461 | -0.069 | 10.078
3 | 0.501 | 0.04619 | -0.071 | 10.839
3.5 | 0.537 | 0.04608 | -0.072 | 11.647
4 | 0.56 | 0.05558 | -0.071 | 10.071
4.5 | 0.59 | 0.05447 | -0.072 | 10.835
5 | 0.624 | 0.05489 | -0.073 | 11.368
5.5 | 0.647 | 0.05354 | -0.072 | 12.079
6 | 0.68 | 0.05393 | -0.073 | 12.617
6.5 | 0.714 | 0.05668 | -0.074 | 12.594
7 | 0.746 | 0.05764 | -0.075 | 12.936
7.5 | 0.778 | 0.05851 | -0.076 | 13.297
8 | 0.809 | 0.06153 | -0.076 | 13.14
8.5 | 0.842 | 0.06253 | -0.077 | 13.464
9 | 0.873 | 0.06391 | -0.078 | 13.662
9.5 | 0.906 | 0.06516 | -0.079 | 13.912
10 | 0.941 | 0.06616 | -0.08 | 14.222
10.5 | 0.973 | 0.06954 | -0.08 | 13.998
11 | 0.999 | 0.07689 | -0.08 | 12.99
11.5 | 1.034 | 0.07807 | -0.081 | 13.242
12 | 1.069 | 0.07986 | -0.082 | 13.385
12.5 | 1.104 | 0.08157 | -0.083 | 13.536
13 | 1.14 | 0.08356 | -0.084 | 13.638
13.5 | 1.176 | 0.08523 | -0.084 | 13.792
14 | 1.212 | 0.08727 | -0.085 | 13.883
14.5 | 1.248 | 0.08931 | -0.086 | 13.973
15 | 1.284 | 0.09182 | -0.087 | 13.986
15.5 | 1.321 | 0.09413 | -0.088 | 14.037
16 | 1.359 | 0.09642 | -0.089 | 14.089
16.5 | 1.395 | 0.09915 | -0.089 | 14.065
17 | 1.431 | 0.10196 | -0.09 | 14.034
17.5 | 1.468 | 0.10494 | -0.09 | 13.986
18 | 1.505 | 0.10791 | -0.091 | 13.949
18.5 | 1.543 | 0.11087 | -0.092 | 13.916
19 | 1.582 | 0.11359 | -0.092 | 13.931
19.5 | 1.622 | 0.12026 | -0.093 | 13.483
20 | 1.662 | 0.12317 | -0.094 | 13.492

## 124. Re 14M Mach 0.10 (2)
BIGFOIL.COM POLAR EXPORT
fx77w343
FX 77-W-343 |  |  |  | Cl Max: | 1.9665 | at alpha= | 11 | deg
XFOIL ncrit=9 |  |  |  | L/D Max: | 159.903 | at alpha= | 8 | deg
Re: | 14000000 |  |  | Cd Min: | 0.12402 | at alpha= | 16 | deg
Mach: | 0.1 |  |  | Cl=0 at alpha= | -3.8731 | deg
|  |  |  | @ Cl=0.1, Cd= | 0.010576
|  |  |  | @ Cl=0.4, Cd= | 0.0099305
|  |  |  | @ Cl=0.6, Cd= | 0.0094516
alpha (deg) | Cl | Cd | Cm | Cl/Cd
-20 | -1.4705 | 0.06303 | -0.0112 | -23.3302
-19.5 | -1.4525 | 0.05923 | -0.0109 | -24.523
-19 | -1.425 | 0.05643 | -0.0106 | -25.2525
-18.5 | -1.4034 | 0.05301 | -0.0102 | -26.4743
-18 | -1.3736 | 0.05043 | -0.0099 | -27.2378
-17.5 | -1.3487 | 0.04738 | -0.0094 | -28.4656
-17 | -1.3167 | 0.04508 | -0.009 | -29.2081
-16.5 | -1.2897 | 0.04226 | -0.0084 | -30.5182
-16 | -1.2547 | 0.04023 | -0.008 | -31.1882
-15.5 | -1.2211 | 0.03809 | -0.0075 | -32.0583
-15 | -1.1904 | 0.03572 | -0.0069 | -33.3259
-14.5 | -1.1528 | 0.03394 | -0.0064 | -33.9658
-14 | -1.1174 | 0.03203 | -0.0059 | -34.886
-13.5 | -1.0862 | 0.02985 | -0.0051 | -36.3886
-13 | -1.0505 | 0.02812 | -0.0043 | -37.3578
-12.5 | -1.0225 | 0.02594 | -0.003 | -39.4179
-12 | -0.9884 | 0.02424 | -0.0019 | -40.7756
-11.5 | -0.9613 | 0.02208 | -0.0002 | -43.5371
-11 | -0.9586 | 0.01942 | 0.0053 | -49.3615
-10.5 | -0.9129 | 0.01775 | 0.0041 | -51.431
-10 | -0.8539 | 0.01645 | 0.001 | -51.9088
-9.5 | -0.7876 | 0.01527 | -0.0032 | -51.5783
-9 | -0.7162 | 0.0142 | -0.0082 | -50.4366
-8.5 | -0.6479 | 0.01361 | -0.0117 | -47.6047
-8 | -0.5787 | 0.01287 | -0.0154 | -44.965
-7.5 | -0.5092 | 0.01247 | -0.0187 | -40.834
-7 | -0.4395 | 0.01214 | -0.0219 | -36.2026
-6.5 | -0.3695 | 0.01187 | -0.0251 | -31.1289
-6 | -0.2994 | 0.01162 | -0.0284 | -25.7659
-5.5 | -0.2292 | 0.01141 | -0.0316 | -20.0876
-5 | -0.1589 | 0.0112 | -0.0349 | -14.1875
-4.5 | -0.0884 | 0.01101 | -0.0383 | -8.0291
-4 | -0.0179 | 0.01083 | -0.0416 | -1.6528
-3.5 | 0.0526 | 0.01067 | -0.045 | 4.9297
-3 | 0.1231 | 0.01053 | -0.0484 | 11.6904
-2.5 | 0.1938 | 0.01039 | -0.0518 | 18.6526
-2 | 0.2651 | 0.01016 | -0.0556 | 26.0925
-1.5 | 0.3356 | 0.01004 | -0.059 | 33.4263
-1 | 0.4062 | 0.00992 | -0.0624 | 40.9476
-0.5 | 0.4777 | 0.00971 | -0.0662 | 49.1967
0 | 0.5487 | 0.00956 | -0.0699 | 57.3954
0.5 | 0.6197 | 0.00941 | -0.0736 | 65.8555
1 | 0.692 | 0.00916 | -0.0778 | 75.5459
1.5 | 0.7647 | 0.00889 | -0.0823 | 86.018
2.5 | 0.907 | 0.00868 | -0.0903 | 104.4931
3 | 0.9759 | 0.00881 | -0.0937 | 110.7719
3.5 | 1.0457 | 0.00882 | -0.0975 | 118.5601
4 | 1.1141 | 0.00896 | -0.1008 | 124.3415
4.5 | 1.1824 | 0.00909 | -0.1042 | 130.077
5 | 1.2514 | 0.00913 | -0.1077 | 137.0646
5.5 | 1.319 | 0.00929 | -0.1109 | 141.9806
6 | 1.3862 | 0.00948 | -0.1141 | 146.2236
6.5 | 1.4529 | 0.0097 | -0.1172 | 149.7835
7 | 1.5201 | 0.00983 | -0.1204 | 154.6389
7.5 | 1.5871 | 0.00997 | -0.1236 | 159.1876
8 | 1.6518 | 0.01033 | -0.1266 | 159.9032
8.5 | 1.7141 | 0.01088 | -0.1292 | 157.546
9.5 | 1.8321 | 0.01234 | -0.1334 | 148.4684
10 | 1.8926 | 0.01281 | -0.1358 | 147.744
10.5 | 1.9495 | 0.01347 | -0.1375 | 144.729
11 | 1.9665 | 0.01629 | -0.1336 | 120.7182
11.5 | 1.9569 | 0.01911 | -0.1251 | 102.4019
12 | 1.8979 | 0.02864 | -0.1188 | 66.2675
12.5 | 1.7995 | 0.04283 | -0.1129 | 42.0149
13 | 1.6819 | 0.05952 | -0.1072 | 28.2577
13.5 | 1.5944 | 0.07394 | -0.1037 | 21.5634
15 | 1.4748 | 0.10469 | -0.1012 | 14.0873
15.5 | 1.4573 | 0.11284 | -0.1017 | 12.9147
16 | 1.416 | 0.12402 | -0.1022 | 11.4175

## 125. Re 14M Mach 0.25 (1)
BIGFOIL.COM POLAR EXPORT
fx77w343
FX 77-W-343 |  |  |  | Cl Max: | 1.082 | at alpha= | 20 | deg
JavaFoil+Calcfoil stall+Eppler ext transition |  |  |  | L/D Max: | 10.649 | at alpha= | -0.5 | deg
Re: | 14000000 |  |  | Cd Min: | 0.04619 | at alpha= | 0 | deg
Mach: | 0.25 |  |  | Cl=0 at alpha= | -3.9348 | deg
|  |  |  | @ Cl=0.1, Cd= | 0.052143
|  |  |  | @ Cl=0.4, Cd= | 0.059152
|  |  |  | @ Cl=0.6, Cd= | 0.082825
alpha (deg) | Cl | Cd | Cm | Cl/Cd
-20 | -2.109 | 0.09092 | -0.013 | -23.2
-19.5 | -2.047 | 0.0882 | -0.014 | -23.214
-19 | -1.987 | 0.0845 | -0.015 | -23.519
-18.5 | -1.926 | 0.08224 | -0.016 | -23.418
-18 | -1.864 | 0.07973 | -0.017 | -23.383
-17.5 | -1.802 | 0.07751 | -0.018 | -23.25
-17 | -1.738 | 0.07605 | -0.019 | -22.857
-16.5 | -1.676 | 0.0732 | -0.02 | -22.897
-16 | -1.612 | 0.07169 | -0.022 | -22.484
-15.5 | -1.547 | 0.07075 | -0.023 | -21.86
-15 | -1.482 | 0.06926 | -0.024 | -21.395
-14.5 | -1.417 | 0.06789 | -0.025 | -20.869
-14 | -1.352 | 0.0664 | -0.026 | -20.358
-13.5 | -1.286 | 0.06503 | -0.027 | -19.783
-13 | -1.222 | 0.06377 | -0.029 | -19.157
-12.5 | -1.156 | 0.0627 | -0.03 | -18.443
-12 | -1.092 | 0.06101 | -0.031 | -17.894
-11.5 | -1.026 | 0.06004 | -0.032 | -17.087
-11 | -0.959 | 0.05913 | -0.034 | -16.222
-10.5 | -0.893 | 0.05831 | -0.035 | -15.307
-10 | -0.825 | 0.05753 | -0.036 | -14.348
-9.5 | -0.758 | 0.05686 | -0.037 | -13.335
-9 | -0.691 | 0.05626 | -0.039 | -12.28
-8.5 | -0.623 | 0.05569 | -0.04 | -11.19
-8 | -0.556 | 0.05512 | -0.041 | -10.079
-7.5 | -0.488 | 0.05143 | -0.042 | -9.485
-7 | -0.42 | 0.05218 | -0.044 | -8.058
-6.5 | -0.353 | 0.05167 | -0.045 | -6.835
-6 | -0.285 | 0.05251 | -0.046 | -5.423
-5.5 | -0.216 | 0.05217 | -0.048 | -4.143
-5 | -0.147 | 0.05164 | -0.049 | -2.855
-4.5 | -0.079 | 0.05141 | -0.051 | -1.527
-4 | -0.009 | 0.05177 | -0.052 | -0.182
-3.5 | 0.06 | 0.05228 | -0.053 | 1.151
-3 | 0.13 | 0.05204 | -0.055 | 2.497
-2.5 | 0.2 | 0.05183 | -0.056 | 3.855
-2 | 0.27 | 0.05156 | -0.058 | 5.234
-1.5 | 0.342 | 0.0523 | -0.059 | 6.54
-1 | 0.413 | 0.05194 | -0.061 | 7.954
-0.5 | 0.494 | 0.04638 | -0.063 | 10.649
0 | 0.155 | 0.04619 | -0.065 | 3.346
0.5 | 0.174 | 0.04623 | -0.066 | 3.761
1 | 0.193 | 0.0465 | -0.067 | 4.154
1.5 | 0.213 | 0.04659 | -0.069 | 4.562
2 | 0.232 | 0.04626 | -0.07 | 5.015
2.5 | 0.246 | 0.05568 | -0.07 | 4.42
3 | 0.263 | 0.05457 | -0.07 | 4.821
3.5 | 0.281 | 0.05499 | -0.071 | 5.119
4 | 0.299 | 0.05346 | -0.072 | 5.588
4.5 | 0.317 | 0.05394 | -0.073 | 5.883
5 | 0.336 | 0.05436 | -0.074 | 6.186
5.5 | 0.35 | 0.05702 | -0.074 | 6.143
6 | 0.369 | 0.05786 | -0.074 | 6.376
6.5 | 0.388 | 0.0586 | -0.075 | 6.629
7 | 0.408 | 0.05952 | -0.076 | 6.856
7.5 | 0.424 | 0.0635 | -0.076 | 6.681
8 | 0.445 | 0.06421 | -0.077 | 6.927
8.5 | 0.466 | 0.06535 | -0.078 | 7.123
9 | 0.487 | 0.06642 | -0.079 | 7.328
9.5 | 0.508 | 0.0675 | -0.08 | 7.53
10 | 0.526 | 0.07248 | -0.08 | 7.252
10.5 | 0.547 | 0.07866 | -0.081 | 6.952
11 | 0.57 | 0.08041 | -0.082 | 7.082
11.5 | 0.593 | 0.08237 | -0.083 | 7.197
12 | 0.617 | 0.08393 | -0.084 | 7.35
12.5 | 0.641 | 0.08596 | -0.085 | 7.461
13 | 0.666 | 0.08808 | -0.085 | 7.564
13.5 | 0.692 | 0.09037 | -0.086 | 7.653
14 | 0.717 | 0.09283 | -0.087 | 7.724
14.5 | 0.743 | 0.09581 | -0.088 | 7.752
15 | 0.769 | 0.09881 | -0.088 | 7.784
15.5 | 0.796 | 0.10206 | -0.089 | 7.803
16 | 0.825 | 0.10456 | -0.09 | 7.892
16.5 | 0.855 | 0.10746 | -0.091 | 7.954
17 | 0.885 | 0.11044 | -0.091 | 8.014
17.5 | 0.916 | 0.11342 | -0.092 | 8.077
18 | 0.948 | 0.11627 | -0.093 | 8.152
18.5 | 0.98 | 0.11957 | -0.094 | 8.199
19 | 1.013 | 0.12683 | -0.094 | 7.988
19.5 | 1.047 | 0.1309 | -0.095 | 8.002
20 | 1.082 | 0.13371 | -0.096 | 8.095

## 126. Re 14M Mach 0.25 (2)
BIGFOIL.COM POLAR EXPORT
fx77w343
FX 77-W-343 |  |  |  | Cl Max: | 2.0142 | at alpha= | 10.5 | deg
XFOIL ncrit=9 |  |  |  | L/D Max: | 160.546 | at alpha= | 7.5 | deg
Re: | 14000000 |  |  | Cd Min: | 0.188 | at alpha= | 20 | deg
Mach: | 0.25 |  |  | Cl=0 at alpha= | -3.8643 | deg
|  |  |  | @ Cl=0.1, Cd= | 0.010825
|  |  |  | @ Cl=0.4, Cd= | 0.010129
|  |  |  | @ Cl=0.6, Cd= | 0.0097292
alpha (deg) | Cl | Cd | Cm | Cl/Cd
-20 | -1.4289 | 0.07548 | -0.0201 | -18.9308
-19.5 | -1.4051 | 0.07178 | -0.0199 | -19.5751
-19 | -1.3883 | 0.06746 | -0.0198 | -20.5796
-18.5 | -1.3697 | 0.06329 | -0.0195 | -21.6416
-18 | -1.3424 | 0.06003 | -0.0191 | -22.3622
-17.5 | -1.3204 | 0.05635 | -0.0185 | -23.4321
-17 | -1.2906 | 0.05338 | -0.0179 | -24.1776
-16.5 | -1.2647 | 0.05009 | -0.0173 | -25.2486
-16 | -1.2333 | 0.04737 | -0.0166 | -26.0355
-15.5 | -1.2034 | 0.04452 | -0.0159 | -27.0305
-15 | -1.17 | 0.04202 | -0.0152 | -27.8439
-14.5 | -1.1376 | 0.03945 | -0.0144 | -28.8365
-14 | -1.0997 | 0.03741 | -0.0137 | -29.3959
-13.5 | -1.0681 | 0.03484 | -0.0128 | -30.6573
-13 | -1.0284 | 0.03299 | -0.0121 | -31.1731
-12.5 | -0.9885 | 0.03121 | -0.0114 | -31.6725
-12 | -0.956 | 0.0289 | -0.0104 | -33.0796
-11.5 | -0.918 | 0.02716 | -0.0094 | -33.7997
-11 | -0.8884 | 0.02497 | -0.0078 | -35.5787
-10.5 | -0.854 | 0.02316 | -0.0062 | -36.8739
-10 | -0.8332 | 0.02072 | -0.0032 | -40.2124
-9.5 | -0.8159 | 0.01841 | 0.0003 | -44.3183
-9 | -0.7577 | 0.01693 | -0.0022 | -44.7549
-8.5 | -0.6901 | 0.01565 | -0.0062 | -44.0958
-8 | -0.616 | 0.01446 | -0.0112 | -42.6003
-7.5 | -0.539 | 0.01325 | -0.0169 | -40.6792
-7 | -0.4651 | 0.01274 | -0.0206 | -36.5071
-6.5 | -0.3912 | 0.01237 | -0.0241 | -31.6249
-6 | -0.3171 | 0.01205 | -0.0276 | -26.3154
-5.5 | -0.243 | 0.01179 | -0.031 | -20.6107
-5 | -0.1689 | 0.01155 | -0.0345 | -14.6234
-4.5 | -0.0946 | 0.01132 | -0.0381 | -8.3569
-4 | -0.0202 | 0.01112 | -0.0417 | -1.8165
-3.5 | 0.0542 | 0.01093 | -0.0453 | 4.9588
-3 | 0.1285 | 0.01076 | -0.0489 | 11.9424
-2.5 | 0.2028 | 0.0106 | -0.0525 | 19.1321
-2 | 0.278 | 0.01035 | -0.0565 | 26.8599
-1.5 | 0.3524 | 0.0102 | -0.0601 | 34.549
-1 | 0.4267 | 0.01009 | -0.0638 | 42.2894
-0.5 | 0.502 | 0.00987 | -0.0678 | 50.8612
0 | 0.5761 | 0.00978 | -0.0715 | 58.9059
0.5 | 0.6513 | 0.00962 | -0.0756 | 67.7027
1 | 0.727 | 0.00943 | -0.0799 | 77.0944
1.5 | 0.8047 | 0.00906 | -0.0848 | 88.819
2 | 0.8792 | 0.00905 | -0.089 | 97.1492
2.5 | 0.9535 | 0.00906 | -0.0932 | 105.2428
3 | 1.0267 | 0.00913 | -0.0968 | 112.4535
3.5 | 1.1004 | 0.00915 | -0.1007 | 120.2623
4 | 1.1727 | 0.0093 | -0.1042 | 126.0968
4.5 | 1.2454 | 0.00939 | -0.1077 | 132.6305
5 | 1.3185 | 0.00944 | -0.1114 | 139.6716
5.5 | 1.3895 | 0.00969 | -0.1146 | 143.3953
6 | 1.4608 | 0.00989 | -0.1179 | 147.7048
6.5 | 1.532 | 0.01009 | -0.1211 | 151.8335
7 | 1.6034 | 0.01025 | -0.1244 | 156.4293
7.5 | 1.6745 | 0.01043 | -0.1276 | 160.5465
8 | 1.7423 | 0.01089 | -0.1304 | 159.9908
8.5 | 1.8052 | 0.01171 | -0.1325 | 154.1588
9 | 1.8632 | 0.01278 | -0.134 | 145.7903
9.5 | 1.9229 | 0.01357 | -0.1356 | 141.7023
10 | 1.9854 | 0.01408 | -0.1374 | 141.0085
10.5 | 2.0142 | 0.0162 | -0.1346 | 124.3333
11 | 1.954 | 0.02273 | -0.1222 | 85.9657
11.5 | 1.9256 | 0.03047 | -0.1194 | 63.1966
12 | 1.8307 | 0.04378 | -0.1134 | 41.8159
12.5 | 1.6695 | 0.06326 | -0.1055 | 26.3911
13 | 1.5632 | 0.07893 | -0.1014 | 19.8049
13.5 | 1.5261 | 0.08856 | -0.1004 | 17.2324
14 | 1.4701 | 0.10029 | -0.0993 | 14.6585
14.5 | 1.3782 | 0.11643 | -0.0984 | 11.8372
15 | 1.3898 | 0.12163 | -0.0997 | 11.4265
16.5 | 1.3599 | 0.14508 | -0.1045 | 9.3734
17 | 1.3671 | 0.15102 | -0.1066 | 9.0524
18 | 1.3609 | 0.16562 | -0.1118 | 8.217
18.5 | 1.3703 | 0.17143 | -0.1146 | 7.9934
19 | 1.3668 | 0.17901 | -0.1179 | 7.6353
19.5 | 1.3793 | 0.18444 | -0.1209 | 7.4783
20 | 1.4041 | 0.188 | -0.1237 | 7.4686

## 127. Re 14M Mach 0.50 (1)
BIGFOIL.COM POLAR EXPORT
fx77w343
FX 77-W-343 |  |  |  | Cl Max: | 1.655 | at alpha= | 20 | deg
JavaFoil+Calcfoil stall+Eppler ext transition |  |  |  | L/D Max: | 11.015 | at alpha= | 6.5 | deg
Re: | 14000000 |  |  | Cd Min: | 0.0506 | at alpha= | -3.5 | deg
Mach: | 0.5 |  |  | Cl=0 at alpha= | -3.9359 | deg
|  |  |  | @ Cl=0.1, Cd= | 0.051191
|  |  |  | @ Cl=0.4, Cd= | 0.057801
|  |  |  | @ Cl=0.6, Cd= | 0.059601
alpha (deg) | Cl | Cd | Cm | Cl/Cd
-20 | -1.076 | 0.20752 | -0.011 | -5.187
-19.5 | -1.045 | 0.19333 | -0.012 | -5.407
-19 | -0.994 | 0.20181 | -0.011 | -4.923
-18.5 | -0.961 | 0.1938 | -0.011 | -4.961
-18 | -0.929 | 0.18951 | -0.012 | -4.904
-17.5 | -0.898 | 0.18185 | -0.013 | -4.936
-17 | -0.866 | 0.17634 | -0.014 | -4.908
-16.5 | -0.833 | 0.16719 | -0.014 | -4.983
-16 | -0.909 | 0.08759 | -0.024 | -10.374
-15.5 | -0.769 | 0.16598 | -0.016 | -4.63
-15 | -0.742 | 0.15264 | -0.018 | -4.864
-14.5 | -0.794 | 0.08925 | -0.027 | -8.9
-14 | -0.76 | 0.08461 | -0.029 | -8.984
-13.5 | -0.726 | 0.07863 | -0.03 | -9.233
-13 | -0.688 | 0.07887 | -0.031 | -8.721
-12.5 | -0.652 | 0.07595 | -0.033 | -8.582
-12 | -0.617 | 0.07242 | -0.034 | -8.518
-11.5 | -0.581 | 0.06814 | -0.036 | -8.534
-11 | -0.544 | 0.06726 | -0.037 | -8.081
-10.5 | -0.506 | 0.06405 | -0.038 | -7.907
-10 | -0.469 | 0.06276 | -0.04 | -7.465
-9.5 | -0.43 | 0.06182 | -0.041 | -6.961
-9 | -0.392 | 0.06054 | -0.043 | -6.481
-8.5 | -0.354 | 0.05925 | -0.044 | -5.982
-8 | -0.316 | 0.05825 | -0.045 | -5.428
-7.5 | -0.278 | 0.05747 | -0.047 | -4.835
-7 | -0.239 | 0.05683 | -0.048 | -4.209
-6.5 | -0.2 | 0.05624 | -0.05 | -3.564
-6 | -0.162 | 0.05554 | -0.051 | -2.909
-5.5 | -0.123 | 0.05486 | -0.053 | -2.235
-5 | -0.084 | 0.05425 | -0.054 | -1.541
-4.5 | -0.045 | 0.05104 | -0.056 | -0.872
-4 | -0.005 | 0.05077 | -0.057 | -0.105
-3.5 | 0.034 | 0.0506 | -0.059 | 0.67
-3 | 0.073 | 0.05136 | -0.06 | 1.429
-2.5 | 0.113 | 0.05111 | -0.062 | 2.21
-2 | 0.153 | 0.0519 | -0.063 | 2.942
-1.5 | 0.192 | 0.05156 | -0.065 | 3.733
-1 | 0.232 | 0.05141 | -0.066 | 4.517
-0.5 | 0.272 | 0.0512 | -0.068 | 5.313
0 | 0.318 | 0.06025 | -0.068 | 5.271
0.5 | 0.347 | 0.05901 | -0.067 | 5.878
1 | 0.385 | 0.05805 | -0.068 | 6.625
1.5 | 0.42 | 0.05747 | -0.069 | 7.317
2 | 0.458 | 0.06085 | -0.07 | 7.53
2.5 | 0.496 | 0.05694 | -0.074 | 8.704
3 | 0.533 | 0.05767 | -0.075 | 9.241
3.5 | 0.567 | 0.05887 | -0.075 | 9.63
4 | 0.604 | 0.05969 | -0.076 | 10.115
4.5 | 0.641 | 0.06057 | -0.078 | 10.578
5 | 0.669 | 0.06568 | -0.077 | 10.194
5.5 | 0.706 | 0.06726 | -0.078 | 10.49
6 | 0.741 | 0.06876 | -0.079 | 10.783
6.5 | 0.777 | 0.07055 | -0.08 | 11.015
7 | 0.806 | 0.07691 | -0.08 | 10.485
7.5 | 0.842 | 0.0787 | -0.081 | 10.698
8 | 0.877 | 0.08126 | -0.082 | 10.792
8.5 | 0.912 | 0.08354 | -0.083 | 10.919
9 | 0.946 | 0.09015 | -0.084 | 10.492
9.5 | 0.981 | 0.09287 | -0.085 | 10.559
10 | 1.014 | 0.09702 | -0.086 | 10.452
10.5 | 1.046 | 0.10833 | -0.087 | 9.651
11 | 1.079 | 0.11336 | -0.087 | 9.515
11.5 | 1.112 | 0.11878 | -0.088 | 9.365
12 | 1.146 | 0.12386 | -0.089 | 9.256
12.5 | 1.18 | 0.12995 | -0.09 | 9.079
13 | 1.213 | 0.13834 | -0.091 | 8.771
13.5 | 1.247 | 0.14364 | -0.092 | 8.679
14 | 1.279 | 0.15472 | -0.093 | 8.269
14.5 | 1.311 | 0.16589 | -0.093 | 7.906
15 | 1.342 | 0.18546 | -0.094 | 7.233
15.5 | 1.366 | 0.21852 | -0.093 | 6.251
16 | 1.399 | 0.23935 | -0.094 | 5.844
16.5 | 1.431 | 0.26194 | -0.095 | 5.463
17 | 1.461 | 0.30649 | -0.096 | 4.767
17.5 | 1.49 | 0.34022 | -0.096 | 4.381
18 | 1.524 | 0.38604 | -0.097 | 3.948
18.5 | 1.557 | 0.40124 | -0.098 | 3.881
19 | 1.59 | 0.40533 | -0.099 | 3.923
19.5 | 1.623 | 0.41159 | -0.1 | 3.943
20 | 1.655 | 0.46715 | -0.101 | 3.544

## 128. Re 14M Mach 0.50 (2)
BIGFOIL.COM POLAR EXPORT
fx77w343
FX 77-W-343 |  |  |  | Cl Max: | 2.1658 | at alpha= | 8 | deg
XFOIL ncrit=9 |  |  |  | L/D Max: | 149.354 | at alpha= | 7 | deg
Re: | 14000000 |  |  | Cd Min: | 0.15195 | at alpha= | -20 | deg
Mach: | 0.5 |  |  | Cl=0 at alpha= | -3.7685 | deg
|  |  |  | @ Cl=0.1, Cd= | 0.012703
|  |  |  | @ Cl=0.4, Cd= | 0.011497
|  |  |  | @ Cl=0.6, Cd= | 0.01108
alpha (deg) | Cl | Cd | Cm | Cl/Cd
-20 | -1.0235 | 0.15195 | -0.0206 | -6.7358
-19.5 | -1.0347 | 0.14181 | -0.0271 | -7.2964
-19 | -1.048 | 0.13168 | -0.0329 | -7.9587
-18.5 | -1.0647 | 0.12166 | -0.0381 | -8.7514
-18 | -1.0846 | 0.11175 | -0.0424 | -9.7056
-17.5 | -1.1084 | 0.10189 | -0.0458 | -10.8784
-17 | -1.1325 | 0.09246 | -0.048 | -12.2485
-16.5 | -1.1414 | 0.08458 | -0.0487 | -13.4949
-16 | -1.119 | 0.07932 | -0.0483 | -14.1074
-15.5 | -1.0921 | 0.07448 | -0.0477 | -14.663
-15 | -1.0676 | 0.06965 | -0.0469 | -15.3281
-14.5 | -1.0403 | 0.06513 | -0.046 | -15.9727
-14 | -1.0036 | 0.06141 | -0.0448 | -16.3426
-13.5 | -0.9713 | 0.05749 | -0.0436 | -16.8951
-13 | -0.9368 | 0.05379 | -0.0424 | -17.4159
-12.5 | -0.8962 | 0.05064 | -0.041 | -17.6975
-12 | -0.8569 | 0.04751 | -0.0397 | -18.0362
-11.5 | -0.8135 | 0.04472 | -0.0384 | -18.191
-11 | -0.7709 | 0.04193 | -0.037 | -18.3854
-10.5 | -0.7263 | 0.03937 | -0.0357 | -18.4481
-10 | -0.6812 | 0.03691 | -0.0345 | -18.4557
-9.5 | -0.636 | 0.03452 | -0.0332 | -18.4241
-9 | -0.5891 | 0.03233 | -0.032 | -18.2215
-8.5 | -0.54 | 0.03036 | -0.0309 | -17.7866
-8 | -0.4983 | 0.02802 | -0.0293 | -17.7837
-7.5 | -0.4512 | 0.02617 | -0.0279 | -17.2411
-7 | -0.4073 | 0.02425 | -0.0262 | -16.7959
-6.5 | -0.3999 | 0.02127 | -0.0204 | -18.8011
-6 | -0.3784 | 0.01901 | -0.0163 | -19.9053
-5.5 | -0.3096 | 0.01744 | -0.0189 | -17.7523
-5 | -0.228 | 0.01608 | -0.0235 | -14.1791
-4.5 | -0.1387 | 0.01498 | -0.0289 | -9.259
-4 | -0.045 | 0.01399 | -0.035 | -3.2166
-3.5 | 0.0522 | 0.01303 | -0.0417 | 4.0061
-3 | 0.1488 | 0.01237 | -0.0479 | 12.0291
-2.5 | 0.2434 | 0.01197 | -0.0532 | 20.3342
-2 | 0.3374 | 0.01167 | -0.0583 | 28.9117
-1.5 | 0.4315 | 0.01141 | -0.0634 | 37.8177
-1 | 0.5264 | 0.01112 | -0.0688 | 47.3381
-0.5 | 0.6191 | 0.01107 | -0.0735 | 55.9259
0 | 0.7137 | 0.01089 | -0.0787 | 65.5372
0.5 | 0.8036 | 0.01119 | -0.0833 | 71.8141
1 | 0.8979 | 0.01111 | -0.0885 | 80.8191
1.5 | 0.9966 | 0.01081 | -0.0948 | 92.1924
2 | 1.0921 | 0.01075 | -0.1002 | 101.5907
2.5 | 1.1878 | 0.0107 | -0.1055 | 111.0093
3 | 1.2841 | 0.01064 | -0.1107 | 120.6861
3.5 | 1.3783 | 0.01074 | -0.1152 | 128.3333
4 | 1.473 | 0.01085 | -0.1197 | 135.7604
4.5 | 1.5649 | 0.01115 | -0.1234 | 140.3498
5 | 1.6583 | 0.01139 | -0.1276 | 145.5926
5.5 | 1.7458 | 0.01197 | -0.1306 | 145.848
6 | 1.8341 | 0.01248 | -0.1335 | 146.9631
6.5 | 1.9234 | 0.01293 | -0.1364 | 148.7548
7 | 2.0103 | 0.01346 | -0.1388 | 149.3536
7.5 | 2.0929 | 0.01413 | -0.1405 | 148.1175
8 | 2.1658 | 0.0151 | -0.1409 | 143.4305
8.5 | 2.1375 | 0.02005 | -0.1315 | 106.6085
9 | 1.2729 | 0.08 | -0.0893 | 15.9113
9.5 | 1.2516 | 0.08799 | -0.0886 | 14.2243
10 | 1.2429 | 0.09516 | -0.0887 | 13.0612
10.5 | 1.2475 | 0.10144 | -0.0892 | 12.2979
11.5 | 1.2536 | 0.11457 | -0.091 | 10.9418
12 | 1.1867 | 0.12798 | -0.0917 | 9.2725
12.5 | 1.2123 | 0.13285 | -0.0935 | 9.1253
13 | 1.2254 | 0.13906 | -0.0955 | 8.812

## 129. Re 16M Mach 0.00 (1)
BIGFOIL.COM POLAR EXPORT
fx77w343
FX 77-W-343 |  |  |  | Cl Max: | 1.727 | at alpha= | 20 | deg
JavaFoil+Calcfoil stall+Eppler ext transition |  |  |  | L/D Max: | 15.187 | at alpha= | 17 | deg
Re: | 16000000 |  |  | Cd Min: | 0.04605 | at alpha= | 3 | deg
Mach: | 0 |  |  | Cl=0 at alpha= | -3.9338 | deg
|  |  |  | @ Cl=0.1, Cd= | 0.052413
|  |  |  | @ Cl=0.4, Cd= | 0.046397
|  |  |  | @ Cl=0.6, Cd= | 0.046092
alpha (deg) | Cl | Cd | Cm | Cl/Cd
-20 | -2.053 | 0.08272 | -0.012 | -24.821
-19.5 | -1.997 | 0.07907 | -0.013 | -25.253
-19 | -1.936 | 0.07733 | -0.014 | -25.039
-18.5 | -1.875 | 0.0756 | -0.016 | -24.8
-18 | -1.813 | 0.07457 | -0.017 | -24.312
-17.5 | -1.751 | 0.0729 | -0.018 | -24.025
-17 | -1.69 | 0.07069 | -0.019 | -23.915
-16.5 | -1.628 | 0.06942 | -0.02 | -23.451
-16 | -1.565 | 0.0686 | -0.021 | -22.807
-15.5 | -1.502 | 0.06719 | -0.022 | -22.354
-15 | -1.44 | 0.06589 | -0.023 | -21.85
-14.5 | -1.377 | 0.0646 | -0.024 | -21.321
-14 | -1.315 | 0.06346 | -0.025 | -20.718
-13.5 | -1.252 | 0.06238 | -0.027 | -20.069
-13 | -1.189 | 0.06144 | -0.028 | -19.345
-12.5 | -1.125 | 0.06036 | -0.029 | -18.636
-12 | -1.061 | 0.05904 | -0.03 | -17.971
-11.5 | -0.997 | 0.0581 | -0.031 | -17.154
-11 | -0.932 | 0.05742 | -0.033 | -16.226
-10.5 | -0.867 | 0.0568 | -0.034 | -15.259
-10 | -0.802 | 0.05622 | -0.035 | -14.257
-9.5 | -0.737 | 0.0555 | -0.036 | -13.276
-9 | -0.672 | 0.05261 | -0.038 | -12.763
-8.5 | -0.607 | 0.0521 | -0.039 | -11.648
-8 | -0.542 | 0.053 | -0.04 | -10.219
-7.5 | -0.476 | 0.05267 | -0.041 | -9.03
-7 | -0.41 | 0.05227 | -0.043 | -7.837
-6.5 | -0.343 | 0.05199 | -0.044 | -6.602
-6 | -0.277 | 0.05171 | -0.045 | -5.352
-5.5 | -0.21 | 0.0522 | -0.047 | -4.028
-5 | -0.144 | 0.0523 | -0.048 | -2.754
-4.5 | -0.077 | 0.05203 | -0.049 | -1.474
-4 | -0.009 | 0.05175 | -0.051 | -0.177
-3.5 | 0.059 | 0.05254 | -0.052 | 1.119
-3 | 0.127 | 0.05233 | -0.054 | 2.428
-2.5 | 0.195 | 0.05209 | -0.055 | 3.751
-2 | 0.269 | 0.04629 | -0.058 | 5.817
-1.5 | 0.339 | 0.04625 | -0.059 | 7.329
-1 | 0.409 | 0.04624 | -0.06 | 8.835
-0.5 | 0.478 | 0.04629 | -0.061 | 10.331
0 | 0.299 | 0.04635 | -0.063 | 6.442
0.5 | 0.336 | 0.0464 | -0.064 | 7.248
1 | 0.374 | 0.04639 | -0.065 | 8.062
1.5 | 0.412 | 0.0464 | -0.066 | 8.873
2 | 0.449 | 0.04641 | -0.068 | 9.683
2.5 | 0.487 | 0.04612 | -0.069 | 10.564
3 | 0.525 | 0.04605 | -0.07 | 11.399
3.5 | 0.563 | 0.04616 | -0.071 | 12.191
4 | 0.601 | 0.04609 | -0.073 | 13.031
4.5 | 0.624 | 0.05558 | -0.072 | 11.223
5 | 0.647 | 0.05475 | -0.072 | 11.816
5.5 | 0.679 | 0.05326 | -0.072 | 12.743
6 | 0.714 | 0.0535 | -0.073 | 13.352
6.5 | 0.75 | 0.05393 | -0.074 | 13.898
7 | 0.777 | 0.0594 | -0.074 | 13.088
7.5 | 0.813 | 0.06002 | -0.075 | 13.544
8 | 0.848 | 0.06083 | -0.076 | 13.945
8.5 | 0.884 | 0.06165 | -0.077 | 14.337
9 | 0.919 | 0.06252 | -0.078 | 14.703
9.5 | 0.948 | 0.06645 | -0.078 | 14.265
10 | 0.984 | 0.06748 | -0.079 | 14.578
10.5 | 1.016 | 0.07292 | -0.08 | 13.937
11 | 1.048 | 0.07516 | -0.08 | 13.95
11.5 | 1.082 | 0.07695 | -0.081 | 14.064
12 | 1.119 | 0.07851 | -0.082 | 14.248
12.5 | 1.155 | 0.08014 | -0.082 | 14.413
13 | 1.192 | 0.08195 | -0.083 | 14.544
13.5 | 1.229 | 0.08363 | -0.084 | 14.694
14 | 1.266 | 0.08566 | -0.085 | 14.78
14.5 | 1.304 | 0.08764 | -0.086 | 14.875
15 | 1.341 | 0.08981 | -0.087 | 14.932
15.5 | 1.379 | 0.09202 | -0.087 | 14.985
16 | 1.417 | 0.09424 | -0.088 | 15.038
16.5 | 1.456 | 0.09647 | -0.089 | 15.09
17 | 1.495 | 0.09842 | -0.09 | 15.187
17.5 | 1.533 | 0.10124 | -0.091 | 15.145
18 | 1.571 | 0.10434 | -0.091 | 15.054
18.5 | 1.609 | 0.10716 | -0.092 | 15.019
19 | 1.645 | 0.11413 | -0.092 | 14.416
19.5 | 1.686 | 0.11744 | -0.093 | 14.352
20 | 1.727 | 0.12007 | -0.093 | 14.379

## 130. Re 16M Mach 0.00 (2)
BIGFOIL.COM POLAR EXPORT
fx77w343
FX 77-W-343 |  |  |  | Cl Max: | 1.9124 | at alpha= | 10.5 | deg
XFOIL ncrit=9 |  |  |  | L/D Max: | 157.751 | at alpha= | 7.5 | deg
Re: | 16000000 |  |  | Cd Min: | 0.11573 | at alpha= | 15.5 | deg
Mach: | 0 |  |  | Cl=0 at alpha= | -3.882 | deg
|  |  |  | @ Cl=0.1, Cd= | 0.010357
|  |  |  | @ Cl=0.4, Cd= | 0.0097153
|  |  |  | @ Cl=0.6, Cd= | 0.0092956
alpha (deg) | Cl | Cd | Cm | Cl/Cd
-20 | -1.4943 | 0.05928 | -0.009 | -25.2075
-19.5 | -1.4685 | 0.05642 | -0.0087 | -26.028
-19 | -1.4469 | 0.05309 | -0.0083 | -27.2537
-18.5 | -1.4188 | 0.05043 | -0.008 | -28.134
-18 | -1.3945 | 0.0474 | -0.0075 | -29.4198
-17.5 | -1.3641 | 0.04503 | -0.0071 | -30.2931
-17 | -1.3374 | 0.04226 | -0.0065 | -31.6469
-16.5 | -1.3032 | 0.04024 | -0.0061 | -32.3857
-16 | -1.2753 | 0.03766 | -0.0055 | -33.8635
-15.5 | -1.2404 | 0.03573 | -0.005 | -34.7159
-15 | -1.2033 | 0.03397 | -0.0046 | -35.4224
-14.5 | -1.1725 | 0.03172 | -0.004 | -36.9641
-14 | -1.1381 | 0.02987 | -0.0033 | -38.1018
-13.5 | -1.1033 | 0.02812 | -0.0025 | -39.2354
-12.5 | -1.0422 | 0.02424 | -0.0001 | -42.995
-12 | -1.015 | 0.0221 | 0.0014 | -45.9276
-11.5 | -1.0132 | 0.01941 | 0.007 | -52.1999
-10.5 | -0.9112 | 0.01643 | 0.003 | -55.4595
-10 | -0.8461 | 0.01529 | -0.001 | -55.3368
-9.5 | -0.7759 | 0.01422 | -0.006 | -54.564
-9 | -0.7086 | 0.01362 | -0.0093 | -52.0264
-8.5 | -0.6409 | 0.01312 | -0.0125 | -48.8491
-8 | -0.5722 | 0.01246 | -0.0161 | -45.923
-7.5 | -0.5033 | 0.01212 | -0.0193 | -41.5264
-7 | -0.4341 | 0.01179 | -0.0225 | -36.8193
-6.5 | -0.3648 | 0.01154 | -0.0257 | -31.6118
-6 | -0.2953 | 0.01132 | -0.0289 | -26.0866
-5.5 | -0.2258 | 0.01112 | -0.0321 | -20.3058
-5 | -0.1562 | 0.01094 | -0.0354 | -14.2779
-4.5 | -0.0864 | 0.01077 | -0.0386 | -8.0223
-4 | -0.0165 | 0.0106 | -0.042 | -1.5566
-3.5 | 0.0534 | 0.01045 | -0.0453 | 5.11
-3 | 0.1233 | 0.01031 | -0.0486 | 11.9593
-2.5 | 0.1932 | 0.01016 | -0.052 | 19.0157
-2 | 0.2639 | 0.00994 | -0.0557 | 26.5493
-1.5 | 0.3339 | 0.00981 | -0.0591 | 34.0367
-1 | 0.4037 | 0.00971 | -0.0625 | 41.5757
-0.5 | 0.4744 | 0.00952 | -0.0662 | 49.8319
0 | 0.5442 | 0.00943 | -0.0696 | 57.7094
0.5 | 0.6148 | 0.00926 | -0.0734 | 66.3931
1 | 0.6855 | 0.00913 | -0.0774 | 75.0821
1.5 | 0.7568 | 0.00891 | -0.0814 | 84.9383
2 | 0.8267 | 0.00889 | -0.0853 | 92.9921
2.5 | 0.8967 | 0.00885 | -0.0892 | 101.322
3 | 0.9667 | 0.00877 | -0.0931 | 110.2281
3.5 | 1.0352 | 0.00884 | -0.0966 | 117.1041
4 | 1.1042 | 0.00885 | -0.1003 | 124.7684
4.5 | 1.1719 | 0.00895 | -0.1035 | 130.9385
5 | 1.2401 | 0.009 | -0.1071 | 137.7889
5.5 | 1.3071 | 0.00917 | -0.1103 | 142.5409
6 | 1.3736 | 0.00935 | -0.1135 | 146.9091
6.5 | 1.4405 | 0.00945 | -0.1167 | 152.4339
7 | 1.5068 | 0.00961 | -0.1199 | 156.795
7.5 | 1.5712 | 0.00996 | -0.1228 | 157.751
8 | 1.6335 | 0.0105 | -0.1256 | 155.5714
8.5 | 1.6931 | 0.01124 | -0.1279 | 150.6317
9 | 1.754 | 0.01176 | -0.1304 | 149.1497
9.5 | 1.8162 | 0.0121 | -0.1331 | 150.0992
10 | 1.8735 | 0.01278 | -0.1351 | 146.5962
10.5 | 1.9124 | 0.01461 | -0.1345 | 130.8966
11.5 | 1.8707 | 0.02383 | -0.1187 | 78.5019
12 | 1.8472 | 0.03137 | -0.1165 | 58.8843
12.5 | 1.7783 | 0.0431 | -0.1123 | 41.2599
13 | 1.6581 | 0.06027 | -0.1065 | 27.5112
13.5 | 1.5783 | 0.07414 | -0.1034 | 21.2881
14 | 1.539 | 0.08416 | -0.1022 | 18.2866
14.5 | 1.5023 | 0.09412 | -0.1015 | 15.9615
15.5 | 1.4207 | 0.11573 | -0.1012 | 12.276

## 131. Re 16M Mach 0.10 (1)
BIGFOIL.COM POLAR EXPORT
fx77w343
FX 77-W-343 |  |  |  | Cl Max: | 1.662 | at alpha= | 20 | deg
JavaFoil+Calcfoil stall+Eppler ext transition |  |  |  | L/D Max: | 14.307 | at alpha= | 17 | deg
Re: | 16000000 |  |  | Cd Min: | 0.04612 | at alpha= | 2.5 | deg
Mach: | 0.1 |  |  | Cl=0 at alpha= | -3.9338 | deg
|  |  |  | @ Cl=0.1, Cd= | 0.052079
|  |  |  | @ Cl=0.4, Cd= | 0.046412
|  |  |  | @ Cl=0.6, Cd= | 0.054144
alpha (deg) | Cl | Cd | Cm | Cl/Cd
-20 | -2.062 | 0.0839 | -0.012 | -24.574
-19.5 | -2.005 | 0.07995 | -0.014 | -25.081
-19 | -1.945 | 0.07801 | -0.015 | -24.929
-18.5 | -1.883 | 0.07632 | -0.016 | -24.678
-18 | -1.821 | 0.07516 | -0.017 | -24.229
-17.5 | -1.759 | 0.07344 | -0.018 | -23.955
-17 | -1.698 | 0.07117 | -0.019 | -23.863
-16.5 | -1.635 | 0.06985 | -0.02 | -23.415
-16 | -1.572 | 0.06901 | -0.021 | -22.777
-15.5 | -1.509 | 0.06778 | -0.022 | -22.26
-15 | -1.446 | 0.06632 | -0.023 | -21.8
-14.5 | -1.383 | 0.06501 | -0.024 | -21.282
-14 | -1.321 | 0.06383 | -0.026 | -20.689
-13.5 | -1.257 | 0.06308 | -0.027 | -19.923
-13 | -1.194 | 0.06175 | -0.028 | -19.333
-12.5 | -1.13 | 0.06059 | -0.029 | -18.648
-12 | -1.066 | 0.05912 | -0.03 | -18.033
-11.5 | -1.001 | 0.05837 | -0.032 | -17.151
-11 | -0.936 | 0.05759 | -0.033 | -16.256
-10.5 | -0.871 | 0.05705 | -0.034 | -15.263
-10 | -0.805 | 0.0563 | -0.035 | -14.307
-9.5 | -0.74 | 0.05571 | -0.036 | -13.281
-9 | -0.674 | 0.05523 | -0.038 | -12.206
-8.5 | -0.609 | 0.05226 | -0.039 | -11.659
-8 | -0.544 | 0.05191 | -0.04 | -10.48
-7.5 | -0.478 | 0.05276 | -0.042 | -9.056
-7 | -0.412 | 0.05236 | -0.043 | -7.86
-6.5 | -0.345 | 0.05207 | -0.044 | -6.622
-6 | -0.278 | 0.0518 | -0.045 | -5.367
-5.5 | -0.211 | 0.05225 | -0.047 | -4.044
-5 | -0.145 | 0.05239 | -0.048 | -2.762
-4.5 | -0.077 | 0.05212 | -0.05 | -1.479
-4 | -0.009 | 0.05183 | -0.051 | -0.178
-3.5 | 0.059 | 0.05158 | -0.052 | 1.14
-3 | 0.128 | 0.05242 | -0.054 | 2.434
-2.5 | 0.196 | 0.05217 | -0.055 | 3.762
-2 | 0.271 | 0.04628 | -0.058 | 5.847
-1.5 | 0.341 | 0.04628 | -0.059 | 7.362
-1 | 0.411 | 0.04623 | -0.06 | 8.883
-0.5 | 0.481 | 0.04629 | -0.062 | 10.382
0 | 0.285 | 0.04636 | -0.063 | 6.144
0.5 | 0.321 | 0.04641 | -0.064 | 6.912
1 | 0.357 | 0.04642 | -0.066 | 7.685
1.5 | 0.393 | 0.04641 | -0.067 | 8.461
2 | 0.429 | 0.04642 | -0.068 | 9.233
2.5 | 0.465 | 0.04612 | -0.069 | 10.073
3 | 0.501 | 0.04616 | -0.071 | 10.846
3.5 | 0.537 | 0.04617 | -0.072 | 11.624
4 | 0.561 | 0.05526 | -0.071 | 10.148
4.5 | 0.591 | 0.05426 | -0.072 | 10.889
5 | 0.615 | 0.05395 | -0.072 | 11.395
5.5 | 0.647 | 0.05346 | -0.072 | 12.101
6 | 0.681 | 0.05383 | -0.073 | 12.644
6.5 | 0.715 | 0.05416 | -0.074 | 13.192
7 | 0.741 | 0.05969 | -0.074 | 12.42
7.5 | 0.775 | 0.06034 | -0.075 | 12.852
8 | 0.809 | 0.06118 | -0.076 | 13.23
8.5 | 0.843 | 0.06198 | -0.077 | 13.605
9 | 0.876 | 0.0632 | -0.078 | 13.861
9.5 | 0.905 | 0.06688 | -0.078 | 13.532
10 | 0.939 | 0.06795 | -0.079 | 13.824
10.5 | 0.97 | 0.07372 | -0.08 | 13.151
11 | 0.999 | 0.07632 | -0.08 | 13.096
11.5 | 1.035 | 0.07746 | -0.081 | 13.356
12 | 1.07 | 0.07916 | -0.082 | 13.514
12.5 | 1.105 | 0.08081 | -0.083 | 13.674
13 | 1.141 | 0.08268 | -0.084 | 13.796
13.5 | 1.176 | 0.0844 | -0.085 | 13.938
14 | 1.213 | 0.0865 | -0.085 | 14.017
14.5 | 1.249 | 0.08835 | -0.086 | 14.134
15 | 1.285 | 0.09079 | -0.087 | 14.158
15.5 | 1.322 | 0.09307 | -0.088 | 14.207
16 | 1.36 | 0.09537 | -0.089 | 14.255
16.5 | 1.397 | 0.09769 | -0.089 | 14.303
17 | 1.434 | 0.10022 | -0.09 | 14.307
17.5 | 1.471 | 0.10299 | -0.091 | 14.282
18 | 1.508 | 0.10604 | -0.091 | 14.224
18.5 | 1.545 | 0.10959 | -0.092 | 14.097
19 | 1.583 | 0.11555 | -0.092 | 13.696
19.5 | 1.622 | 0.11885 | -0.093 | 13.651
20 | 1.662 | 0.1221 | -0.094 | 13.615

## 132. Re 16M Mach 0.10 (2)
BIGFOIL.COM POLAR EXPORT
fx77w343
FX 77-W-343 |  |  |  | Cl Max: | 1.9543 | at alpha= | 11 | deg
XFOIL ncrit=9 |  |  |  | L/D Max: | 158.018 | at alpha= | 7.5 | deg
Re: | 16000000 |  |  | Cd Min: | 0.12553 | at alpha= | 16 | deg
Mach: | 0.1 |  |  | Cl=0 at alpha= | -3.8803 | deg
|  |  |  | @ Cl=0.1, Cd= | 0.010392
|  |  |  | @ Cl=0.4, Cd= | 0.0097505
|  |  |  | @ Cl=0.6, Cd= | 0.0093458
alpha (deg) | Cl | Cd | Cm | Cl/Cd
-20 | -1.4856 | 0.06167 | -0.0109 | -24.0895
-19.5 | -1.464 | 0.05827 | -0.0106 | -25.1244
-19 | -1.4393 | 0.0552 | -0.0102 | -26.0743
-18.5 | -1.4146 | 0.05211 | -0.0098 | -27.1464
-18 | -1.3883 | 0.0492 | -0.0093 | -28.2175
-17.5 | -1.3608 | 0.04646 | -0.0088 | -29.2897
-17 | -1.3321 | 0.04385 | -0.0083 | -30.3786
-16.5 | -1.3022 | 0.04134 | -0.0077 | -31.4998
-16 | -1.2673 | 0.03932 | -0.0073 | -32.2304
-15.5 | -1.2395 | 0.0367 | -0.0066 | -33.7738
-15 | -1.2026 | 0.03488 | -0.0061 | -34.4782
-14.5 | -1.1654 | 0.03309 | -0.0056 | -35.2191
-14 | -1.136 | 0.03072 | -0.0048 | -36.9792
-13.5 | -1.0992 | 0.02902 | -0.0041 | -37.8773
-13 | -1.0674 | 0.02706 | -0.0031 | -39.4457
-12.5 | -1.037 | 0.0251 | -0.0018 | -41.3147
-12 | -1.0058 | 0.02318 | -0.0005 | -43.3909
-11.5 | -0.9786 | 0.02112 | 0.0015 | -46.3352
-11 | -0.97 | 0.01857 | 0.0059 | -52.2348
-10.5 | -0.9175 | 0.01709 | 0.0038 | -53.6864
-10 | -0.8552 | 0.01584 | 0.0002 | -53.9899
-9.5 | -0.7861 | 0.01468 | -0.0045 | -53.549
-9 | -0.7158 | 0.01384 | -0.0089 | -51.7197
-8.5 | -0.6474 | 0.01329 | -0.0122 | -48.7133
-8 | -0.5783 | 0.01277 | -0.0155 | -45.2858
-7.5 | -0.5085 | 0.01222 | -0.0191 | -41.6121
-7 | -0.4385 | 0.01187 | -0.0224 | -36.9419
-6.5 | -0.3685 | 0.01161 | -0.0256 | -31.7399
-6 | -0.2984 | 0.01138 | -0.0288 | -26.2214
-5.5 | -0.2282 | 0.01118 | -0.0321 | -20.4114
-5 | -0.1578 | 0.01099 | -0.0353 | -14.3585
-4.5 | -0.0874 | 0.01081 | -0.0386 | -8.0851
-4 | -0.0169 | 0.01065 | -0.042 | -1.5869
-3.5 | 0.0537 | 0.01049 | -0.0454 | 5.1192
-3 | 0.1243 | 0.01034 | -0.0488 | 12.0213
-2.5 | 0.1949 | 0.0102 | -0.0522 | 19.1078
-2 | 0.2663 | 0.00997 | -0.0558 | 26.7101
-1.5 | 0.3369 | 0.00984 | -0.0593 | 34.2378
-1 | 0.4074 | 0.00974 | -0.0627 | 41.8275
-0.5 | 0.4786 | 0.00955 | -0.0664 | 50.1152
0 | 0.5491 | 0.00946 | -0.07 | 58.0444
0.5 | 0.6204 | 0.0093 | -0.0738 | 66.7097
1 | 0.6918 | 0.00916 | -0.0778 | 75.524
1.5 | 0.7637 | 0.00895 | -0.0819 | 85.3296
2 | 0.8342 | 0.00894 | -0.0858 | 93.311
2.5 | 0.9048 | 0.00892 | -0.0897 | 101.435
3 | 0.9757 | 0.00882 | -0.0937 | 110.6236
3.5 | 1.0448 | 0.0089 | -0.0972 | 117.3933
4 | 1.1146 | 0.0089 | -0.1009 | 125.236
4.5 | 1.183 | 0.00899 | -0.1042 | 131.5907
5 | 1.2518 | 0.00906 | -0.1077 | 138.1678
5.5 | 1.3196 | 0.00923 | -0.111 | 142.9686
6 | 1.3868 | 0.0094 | -0.1142 | 147.5319
6.5 | 1.4545 | 0.00951 | -0.1174 | 152.9443
7 | 1.5215 | 0.00967 | -0.1206 | 157.3423
7.5 | 1.5865 | 0.01004 | -0.1236 | 158.0179
8 | 1.6486 | 0.01067 | -0.1262 | 154.508
8.5 | 1.7092 | 0.01138 | -0.1286 | 150.1933
9 | 1.7704 | 0.01193 | -0.131 | 148.399
9.5 | 1.8332 | 0.01226 | -0.1337 | 149.5269
10 | 1.8904 | 0.01299 | -0.1355 | 145.5273
10.5 | 1.9267 | 0.01495 | -0.1344 | 128.8763
11 | 1.9543 | 0.01689 | -0.1319 | 115.7075
11.5 | 1.8733 | 0.02536 | -0.1185 | 73.8683
12 | 1.8169 | 0.03587 | -0.1147 | 50.6524
12.5 | 1.7312 | 0.0492 | -0.1098 | 35.187
13 | 1.6248 | 0.0651 | -0.105 | 24.9585
13.5 | 1.5463 | 0.07893 | -0.1021 | 19.5908
14 | 1.4915 | 0.09071 | -0.1007 | 16.4425
15.5 | 1.3951 | 0.12021 | -0.1009 | 11.6055
16 | 1.4041 | 0.12553 | -0.1022 | 11.1854

## 133. Re 16M Mach 0.25 (1)
BIGFOIL.COM POLAR EXPORT
fx77w343
FX 77-W-343 |  |  |  | Cl Max: | 1.083 | at alpha= | 20 | deg
JavaFoil+Calcfoil stall+Eppler ext transition |  |  |  | L/D Max: | 10.666 | at alpha= | -0.5 | deg
Re: | 16000000 |  |  | Cd Min: | 0.04625 | at alpha= | -1 | deg
Mach: | 0.25 |  |  | Cl=0 at alpha= | -3.9348 | deg
|  |  |  | @ Cl=0.1, Cd= | 0.051916
|  |  |  | @ Cl=0.4, Cd= | 0.060416
|  |  |  | @ Cl=0.6, Cd= | 0.081998
alpha (deg) | Cl | Cd | Cm | Cl/Cd
-20 | -2.11 | 0.08997 | -0.013 | -23.455
-19.5 | -2.048 | 0.08736 | -0.014 | -23.446
-19 | -1.989 | 0.08359 | -0.015 | -23.793
-18.5 | -1.927 | 0.08133 | -0.016 | -23.696
-18 | -1.866 | 0.07886 | -0.017 | -23.658
-17.5 | -1.803 | 0.07676 | -0.018 | -23.493
-17 | -1.739 | 0.07526 | -0.019 | -23.111
-16.5 | -1.676 | 0.07359 | -0.02 | -22.769
-16 | -1.611 | 0.07188 | -0.022 | -22.417
-15.5 | -1.548 | 0.06957 | -0.023 | -22.253
-15 | -1.483 | 0.06878 | -0.024 | -21.555
-14.5 | -1.418 | 0.06708 | -0.025 | -21.137
-14 | -1.352 | 0.06595 | -0.026 | -20.508
-13.5 | -1.288 | 0.06446 | -0.027 | -19.977
-13 | -1.223 | 0.06318 | -0.029 | -19.358
-12.5 | -1.158 | 0.06224 | -0.03 | -18.597
-12 | -1.092 | 0.06106 | -0.031 | -17.888
-11.5 | -1.027 | 0.05939 | -0.032 | -17.288
-11 | -0.96 | 0.0588 | -0.034 | -16.327
-10.5 | -0.893 | 0.05794 | -0.035 | -15.414
-10 | -0.826 | 0.05719 | -0.036 | -14.445
-9.5 | -0.759 | 0.0565 | -0.037 | -13.432
-9 | -0.691 | 0.05592 | -0.039 | -12.364
-8.5 | -0.624 | 0.05537 | -0.04 | -11.265
-8 | -0.556 | 0.05149 | -0.041 | -10.797
-7.5 | -0.489 | 0.05228 | -0.042 | -9.349
-7 | -0.421 | 0.05182 | -0.044 | -8.133
-6.5 | -0.354 | 0.05258 | -0.045 | -6.724
-6 | -0.285 | 0.05223 | -0.047 | -5.457
-5.5 | -0.216 | 0.05191 | -0.048 | -4.168
-5 | -0.148 | 0.05146 | -0.049 | -2.868
-4.5 | -0.079 | 0.05187 | -0.051 | -1.519
-4 | -0.009 | 0.05231 | -0.052 | -0.181
-3.5 | 0.06 | 0.05207 | -0.054 | 1.157
-3 | 0.13 | 0.0518 | -0.055 | 2.512
-2.5 | 0.2 | 0.0516 | -0.056 | 3.877
-2 | 0.272 | 0.05235 | -0.058 | 5.189
-1.5 | 0.342 | 0.05204 | -0.059 | 6.581
-1 | 0.422 | 0.04625 | -0.062 | 9.123
-0.5 | 0.494 | 0.0463 | -0.063 | 10.666
0 | 0.155 | 0.04639 | -0.065 | 3.332
0.5 | 0.174 | 0.04638 | -0.066 | 3.749
1 | 0.193 | 0.04645 | -0.067 | 4.159
1.5 | 0.213 | 0.04653 | -0.069 | 4.568
2 | 0.232 | 0.04655 | -0.07 | 4.984
2.5 | 0.246 | 0.05558 | -0.07 | 4.428
3 | 0.263 | 0.05445 | -0.07 | 4.833
3.5 | 0.282 | 0.05489 | -0.071 | 5.133
4 | 0.301 | 0.05504 | -0.072 | 5.464
4.5 | 0.318 | 0.0537 | -0.073 | 5.919
5 | 0.333 | 0.05406 | -0.073 | 6.153
5.5 | 0.351 | 0.0569 | -0.074 | 6.16
6 | 0.369 | 0.05758 | -0.074 | 6.413
6.5 | 0.389 | 0.0583 | -0.076 | 6.668
7 | 0.406 | 0.06157 | -0.076 | 6.598
7.5 | 0.425 | 0.06296 | -0.076 | 6.746
8 | 0.445 | 0.06388 | -0.077 | 6.967
8.5 | 0.466 | 0.06487 | -0.078 | 7.182
9 | 0.487 | 0.06594 | -0.079 | 7.387
9.5 | 0.507 | 0.06943 | -0.08 | 7.309
10 | 0.528 | 0.07125 | -0.081 | 7.414
10.5 | 0.547 | 0.07791 | -0.081 | 7.022
11 | 0.57 | 0.07977 | -0.082 | 7.144
11.5 | 0.593 | 0.08154 | -0.083 | 7.275
12 | 0.617 | 0.08311 | -0.084 | 7.428
12.5 | 0.642 | 0.08513 | -0.085 | 7.538
13 | 0.667 | 0.08718 | -0.086 | 7.647
13.5 | 0.692 | 0.08925 | -0.086 | 7.756
14 | 0.718 | 0.09143 | -0.087 | 7.858
14.5 | 0.744 | 0.09431 | -0.088 | 7.893
15 | 0.771 | 0.0972 | -0.089 | 7.93
15.5 | 0.797 | 0.10089 | -0.089 | 7.902
16 | 0.826 | 0.10381 | -0.09 | 7.955
16.5 | 0.855 | 0.10614 | -0.091 | 8.058
17 | 0.886 | 0.10906 | -0.091 | 8.12
17.5 | 0.917 | 0.11212 | -0.092 | 8.176
18 | 0.948 | 0.11503 | -0.093 | 8.245
18.5 | 0.981 | 0.11791 | -0.094 | 8.32
19 | 1.014 | 0.12536 | -0.094 | 8.086
19.5 | 1.048 | 0.12867 | -0.095 | 8.146
20 | 1.083 | 0.13297 | -0.096 | 8.144

## 134. Re 16M Mach 0.25 (2)
BIGFOIL.COM POLAR EXPORT
fx77w343
FX 77-W-343 |  |  |  | Cl Max: | 1.9492 | at alpha= | 10 | deg
XFOIL ncrit=9 |  |  |  | L/D Max: | 159.741 | at alpha= | 7 | deg
Re: | 16000000 |  |  | Cd Min: | 0.12151 | at alpha= | 15 | deg
Mach: | 0.25 |  |  | Cl=0 at alpha= | -3.8723 | deg
|  |  |  | @ Cl=0.1, Cd= | 0.010612
|  |  |  | @ Cl=0.4, Cd= | 0.0099277
|  |  |  | @ Cl=0.6, Cd= | 0.0096103
alpha (deg) | Cl | Cd | Cm | Cl/Cd
-20 | -1.4467 | 0.07394 | -0.0199 | -19.5659
-19.5 | -1.4299 | 0.06958 | -0.0198 | -20.5504
-19 | -1.4039 | 0.06614 | -0.0195 | -21.2262
-18.5 | -1.3828 | 0.06222 | -0.0192 | -22.2244
-18 | -1.3609 | 0.05846 | -0.0187 | -23.2792
-17.5 | -1.3322 | 0.05544 | -0.0181 | -24.0296
-17 | -1.3082 | 0.05193 | -0.0175 | -25.1916
-16.5 | -1.2759 | 0.04926 | -0.0168 | -25.9013
-16 | -1.2498 | 0.04609 | -0.016 | -27.1165
-15.5 | -1.2152 | 0.04368 | -0.0153 | -27.8205
-15 | -1.1872 | 0.04074 | -0.0144 | -29.1409
-14.5 | -1.1499 | 0.03863 | -0.0137 | -29.767
-14 | -1.1132 | 0.03649 | -0.0129 | -30.507
-13.5 | -1.0806 | 0.03403 | -0.012 | -31.7543
-13 | -1.0405 | 0.03223 | -0.0113 | -32.2836
-12.5 | -1.0026 | 0.03031 | -0.0105 | -33.0782
-12 | -0.9692 | 0.02811 | -0.0094 | -34.4788
-11.5 | -0.9327 | 0.02633 | -0.0082 | -35.4235
-11 | -0.9038 | 0.02412 | -0.0065 | -37.471
-10.5 | -0.8709 | 0.02223 | -0.0047 | -39.1768
-10 | -0.8702 | 0.01949 | 0.0014 | -44.6485
-9.5 | -0.8226 | 0.01771 | 0.0003 | -46.4483
-9 | -0.7601 | 0.0163 | -0.0029 | -46.6319
-8.5 | -0.6898 | 0.01509 | -0.0072 | -45.7124
-8 | -0.6134 | 0.01392 | -0.0127 | -44.0661
-7.5 | -0.5385 | 0.01319 | -0.0169 | -40.8264
-7 | -0.4641 | 0.01247 | -0.0211 | -37.2173
-6.5 | -0.39 | 0.01208 | -0.0246 | -32.2848
-6 | -0.3159 | 0.01179 | -0.0281 | -26.7939
-5.5 | -0.2418 | 0.01154 | -0.0316 | -20.9532
-5 | -0.1676 | 0.01132 | -0.035 | -14.8057
-4.5 | -0.0933 | 0.01111 | -0.0385 | -8.3978
-4 | -0.019 | 0.01091 | -0.0421 | -1.7415
-3.5 | 0.0554 | 0.01072 | -0.0457 | 5.1679
-3 | 0.1299 | 0.01054 | -0.0493 | 12.3245
-2.5 | 0.2042 | 0.01038 | -0.0529 | 19.6724
-2 | 0.2787 | 0.01022 | -0.0566 | 27.2701
-1.5 | 0.3538 | 0.00999 | -0.0605 | 35.4154
-1 | 0.428 | 0.00989 | -0.0641 | 43.276
-0.5 | 0.5022 | 0.00979 | -0.0678 | 51.2972
0 | 0.5771 | 0.00965 | -0.0717 | 59.8031
0.5 | 0.652 | 0.00952 | -0.0758 | 68.4874
1 | 0.7273 | 0.00936 | -0.0799 | 77.703
1.5 | 0.8023 | 0.0093 | -0.0842 | 86.2688
2 | 0.8766 | 0.00931 | -0.0883 | 94.1568
2.5 | 0.9518 | 0.00919 | -0.0926 | 103.5691
3 | 1.0266 | 0.00912 | -0.0967 | 112.5658
3.5 | 1.0996 | 0.0092 | -0.1004 | 119.5217
4 | 1.1739 | 0.00915 | -0.1043 | 128.2951
4.5 | 1.2463 | 0.00926 | -0.1077 | 134.5896
5 | 1.3185 | 0.00943 | -0.1113 | 139.8197
5.5 | 1.3906 | 0.00958 | -0.1148 | 145.1566
6 | 1.4622 | 0.00975 | -0.1181 | 149.9692
6.5 | 1.5341 | 0.00988 | -0.1214 | 155.2733
7 | 1.6054 | 0.01005 | -0.1247 | 159.7413
7.5 | 1.6737 | 0.01051 | -0.1275 | 159.2483
8 | 1.7357 | 0.01148 | -0.1296 | 151.1934
9 | 1.8616 | 0.0129 | -0.1338 | 144.3101
9.5 | 1.9243 | 0.01348 | -0.1358 | 142.7522
10 | 1.9492 | 0.016 | -0.1326 | 121.825
10.5 | 1.9417 | 0.01889 | -0.1242 | 102.7898
11 | 1.9231 | 0.02526 | -0.1206 | 76.1322
11.5 | 1.9047 | 0.03227 | -0.1185 | 59.0239
12.5 | 1.6673 | 0.06353 | -0.1055 | 26.2443
13 | 1.51 | 0.0842 | -0.0999 | 17.9335
13.5 | 1.4174 | 0.09959 | -0.0977 | 14.2324
14 | 1.3878 | 0.10902 | -0.0977 | 12.7298
15 | 1.3915 | 0.12151 | -0.0998 | 11.4517

## 135. Re 16M Mach 0.50 (1)
BIGFOIL.COM POLAR EXPORT
fx77w343
FX 77-W-343 |  |  |  | Cl Max: | 1.656 | at alpha= | 20 | deg
JavaFoil+Calcfoil stall+Eppler ext transition |  |  |  | L/D Max: | 10.864 | at alpha= | 8 | deg
Re: | 16000000 |  |  | Cd Min: | 0.05062 | at alpha= | -4 | deg
Mach: | 0.5 |  |  | Cl=0 at alpha= | -3.9359 | deg
|  |  |  | @ Cl=0.1, Cd= | 0.051603
|  |  |  | @ Cl=0.4, Cd= | 0.058579
|  |  |  | @ Cl=0.6, Cd= | 0.062149
alpha (deg) | Cl | Cd | Cm | Cl/Cd
-20 | -1.076 | 0.21201 | -0.011 | -5.073
-19.5 | -1.044 | 0.20041 | -0.011 | -5.207
-19 | -0.994 | 0.20559 | -0.011 | -4.832
-18.5 | -0.962 | 0.19941 | -0.011 | -4.822
-18 | -0.929 | 0.19613 | -0.012 | -4.739
-17.5 | -0.898 | 0.18313 | -0.013 | -4.901
-17 | -0.866 | 0.17736 | -0.014 | -4.88
-16.5 | -0.833 | 0.16647 | -0.014 | -5.005
-16 | -0.909 | 0.08642 | -0.024 | -10.521
-15.5 | -0.769 | 0.16536 | -0.016 | -4.648
-15 | -0.743 | 0.15246 | -0.018 | -4.871
-14.5 | -0.796 | 0.08767 | -0.027 | -9.075
-14 | -0.761 | 0.08398 | -0.029 | -9.056
-13.5 | -0.728 | 0.07702 | -0.03 | -9.446
-13 | -0.688 | 0.07798 | -0.031 | -8.825
-12.5 | -0.653 | 0.07508 | -0.033 | -8.693
-12 | -0.617 | 0.07247 | -0.034 | -8.51
-11.5 | -0.581 | 0.06845 | -0.036 | -8.491
-11 | -0.544 | 0.06605 | -0.037 | -8.238
-10.5 | -0.507 | 0.06358 | -0.038 | -7.969
-10 | -0.469 | 0.06261 | -0.04 | -7.485
-9.5 | -0.431 | 0.06116 | -0.041 | -7.043
-9 | -0.393 | 0.0599 | -0.043 | -6.558
-8.5 | -0.355 | 0.05902 | -0.044 | -6.011
-8 | -0.317 | 0.05797 | -0.046 | -5.46
-7.5 | -0.278 | 0.05709 | -0.047 | -4.872
-7 | -0.239 | 0.05658 | -0.048 | -4.23
-6.5 | -0.201 | 0.05596 | -0.05 | -3.584
-6 | -0.162 | 0.05517 | -0.051 | -2.931
-5.5 | -0.123 | 0.05457 | -0.053 | -2.249
-5 | -0.084 | 0.05124 | -0.054 | -1.633
-4.5 | -0.045 | 0.05084 | -0.056 | -0.876
-4 | -0.005 | 0.05062 | -0.057 | -0.105
-3.5 | 0.034 | 0.05145 | -0.059 | 0.66
-3 | 0.074 | 0.05105 | -0.06 | 1.442
-2.5 | 0.113 | 0.05188 | -0.062 | 2.181
-2 | 0.153 | 0.05167 | -0.063 | 2.958
-1.5 | 0.193 | 0.05144 | -0.065 | 3.744
-1 | 0.232 | 0.0512 | -0.066 | 4.539
-0.5 | 0.272 | 0.05859 | -0.065 | 4.647
0 | 0.31 | 0.05915 | -0.066 | 5.249
0.5 | 0.347 | 0.0588 | -0.067 | 5.898
1 | 0.385 | 0.05885 | -0.068 | 6.543
1.5 | 0.421 | 0.0582 | -0.069 | 7.235
2 | 0.459 | 0.05822 | -0.071 | 7.877
2.5 | 0.496 | 0.05673 | -0.074 | 8.743
3 | 0.534 | 0.05723 | -0.075 | 9.324
3.5 | 0.569 | 0.05841 | -0.076 | 9.741
4 | 0.601 | 0.06227 | -0.076 | 9.657
4.5 | 0.634 | 0.06415 | -0.076 | 9.876
5 | 0.67 | 0.06542 | -0.077 | 10.239
5.5 | 0.706 | 0.06691 | -0.078 | 10.551
6 | 0.74 | 0.07161 | -0.079 | 10.334
6.5 | 0.773 | 0.07385 | -0.08 | 10.469
7 | 0.807 | 0.0761 | -0.08 | 10.601
7.5 | 0.842 | 0.07824 | -0.081 | 10.767
8 | 0.877 | 0.08077 | -0.083 | 10.864
8.5 | 0.912 | 0.08648 | -0.083 | 10.54
9 | 0.947 | 0.08883 | -0.084 | 10.657
9.5 | 0.981 | 0.09245 | -0.085 | 10.61
10 | 1.013 | 0.10269 | -0.086 | 9.865
10.5 | 1.046 | 0.10726 | -0.087 | 9.755
11 | 1.079 | 0.11215 | -0.088 | 9.626
11.5 | 1.113 | 0.11719 | -0.088 | 9.495
12 | 1.147 | 0.12257 | -0.089 | 9.355
12.5 | 1.18 | 0.12965 | -0.09 | 9.104
13 | 1.214 | 0.13603 | -0.091 | 8.923
13.5 | 1.247 | 0.1433 | -0.092 | 8.704
14 | 1.28 | 0.15305 | -0.093 | 8.361
14.5 | 1.312 | 0.1625 | -0.093 | 8.073
15 | 1.342 | 0.18085 | -0.094 | 7.42
15.5 | 1.366 | 0.21773 | -0.093 | 6.275
16 | 1.399 | 0.23826 | -0.094 | 5.872
16.5 | 1.432 | 0.26131 | -0.095 | 5.478
17 | 1.461 | 0.29556 | -0.096 | 4.944
17.5 | 1.491 | 0.3376 | -0.096 | 4.416
18 | 1.524 | 0.36711 | -0.097 | 4.152
18.5 | 1.557 | 0.38219 | -0.098 | 4.075
19 | 1.59 | 0.41498 | -0.099 | 3.83
19.5 | 1.623 | 0.41681 | -0.1 | 3.894
20 | 1.656 | 0.44804 | -0.101 | 3.695

## 136. Re 16M Mach 0.50 (2)
BIGFOIL.COM POLAR EXPORT
fx77w343
FX 77-W-343 |  |  |  | Cl Max: | 2.1705 | at alpha= | 8 | deg
XFOIL ncrit=9 |  |  |  | L/D Max: | 155.988 | at alpha= | 7 | deg
Re: | 16000000 |  |  | Cd Min: | 0.15158 | at alpha= | -20 | deg
Mach: | 0.5 |  |  | Cl=0 at alpha= | -3.7887 | deg
|  |  |  | @ Cl=0.1, Cd= | 0.012297
|  |  |  | @ Cl=0.4, Cd= | 0.011246
|  |  |  | @ Cl=0.6, Cd= | 0.010863
alpha (deg) | Cl | Cd | Cm | Cl/Cd
-20 | -1.0276 | 0.15158 | -0.021 | -6.7793
-19.5 | -1.0388 | 0.14146 | -0.0274 | -7.3434
-19 | -1.0521 | 0.13135 | -0.0332 | -8.0099
-18.5 | -1.0691 | 0.12132 | -0.0383 | -8.8122
-18 | -1.0885 | 0.11146 | -0.0426 | -9.7658
-17.5 | -1.112 | 0.10165 | -0.0459 | -10.9395
-16 | -1.1401 | 0.07778 | -0.0486 | -14.658
-15.5 | -1.1137 | 0.07297 | -0.0479 | -15.2624
-15 | -1.0858 | 0.06846 | -0.0469 | -15.8604
-14.5 | -1.0575 | 0.06401 | -0.0458 | -16.5209
-14 | -1.0252 | 0.05997 | -0.0446 | -17.0952
-13.5 | -0.9881 | 0.05645 | -0.0433 | -17.504
-13 | -0.9521 | 0.05286 | -0.042 | -18.0117
-12.5 | -0.916 | 0.04941 | -0.0405 | -18.5388
-12 | -0.871 | 0.0467 | -0.0391 | -18.651
-11.5 | -0.8317 | 0.04361 | -0.0377 | -19.0713
-11 | -0.7842 | 0.04117 | -0.0364 | -19.0479
-10.5 | -0.7431 | 0.03842 | -0.035 | -19.3415
-10 | -0.6941 | 0.0362 | -0.0338 | -19.174
-9.5 | -0.6516 | 0.03365 | -0.0324 | -19.364
-9 | -0.6012 | 0.0317 | -0.0312 | -18.9653
-8.5 | -0.5527 | 0.02969 | -0.03 | -18.6157
-8 | -0.5093 | 0.02747 | -0.0285 | -18.5402
-7.5 | -0.4616 | 0.02566 | -0.0271 | -17.9891
-7 | -0.4266 | 0.02334 | -0.0247 | -18.2776
-6.5 | -0.4006 | 0.02116 | -0.0203 | -18.9319
-6 | -0.3864 | 0.01839 | -0.0161 | -21.0114
-5.5 | -0.3139 | 0.0167 | -0.0196 | -18.7964
-5 | -0.2283 | 0.01552 | -0.0245 | -14.7101
-4.5 | -0.1366 | 0.0144 | -0.0303 | -9.4861
-4 | -0.0415 | 0.01344 | -0.0365 | -3.0878
-3.5 | 0.0567 | 0.01252 | -0.0433 | 4.5288
-3 | 0.1517 | 0.01203 | -0.0488 | 12.6101
-2.5 | 0.2461 | 0.01167 | -0.054 | 21.0883
-2 | 0.3402 | 0.01138 | -0.059 | 29.8946
-1.5 | 0.4338 | 0.01117 | -0.064 | 38.8362
-1 | 0.5284 | 0.01094 | -0.0693 | 48.2998
-0.5 | 0.6214 | 0.01084 | -0.0741 | 57.3247
0 | 0.7112 | 0.01112 | -0.0785 | 63.9568
0.5 | 0.805 | 0.01106 | -0.0836 | 72.7848
1 | 0.8993 | 0.011 | -0.0888 | 81.7545
1.5 | 0.9949 | 0.01088 | -0.0942 | 91.443
2 | 1.0907 | 0.01078 | -0.0995 | 101.1781
2.5 | 1.187 | 0.01068 | -0.1048 | 111.1423
3 | 1.2838 | 0.0106 | -0.1101 | 121.1132
3.5 | 1.3803 | 0.01058 | -0.1152 | 130.4631
4 | 1.4753 | 0.01067 | -0.1198 | 138.2662
4.5 | 1.5677 | 0.01095 | -0.1238 | 143.1689
5 | 1.6585 | 0.01135 | -0.1273 | 146.1233
5.5 | 1.7507 | 0.01169 | -0.1312 | 149.7605
6 | 1.8421 | 0.01206 | -0.1344 | 152.7446
6.5 | 1.9327 | 0.01247 | -0.1375 | 154.988
7 | 2.0216 | 0.01296 | -0.1401 | 155.9877
7.5 | 2.1049 | 0.01365 | -0.142 | 154.2051
8 | 2.1705 | 0.01492 | -0.1415 | 145.4759
8.5 | 1.9183 | 0.03265 | -0.1191 | 58.7534
9 | 1.284 | 0.07921 | -0.0897 | 16.2101
9.5 | 1.2439 | 0.08864 | -0.0885 | 14.0332
10 | 1.2637 | 0.0935 | -0.0892 | 13.5155
10.5 | 1.266 | 0.09992 | -0.0897 | 12.6701
11 | 1.2601 | 0.10711 | -0.0902 | 11.7645
11.5 | 1.1743 | 0.12195 | -0.0902 | 9.6294
12 | 1.1843 | 0.12825 | -0.0917 | 9.2343
12.5 | 1.2113 | 0.13307 | -0.0937 | 9.1027
13 | 1.2369 | 0.138 | -0.0956 | 8.963

## 137. Re 18M Mach 0.00 (1)
BIGFOIL.COM POLAR EXPORT
fx77w343
FX 77-W-343 |  |  |  | Cl Max: | 1.727 | at alpha= | 20 | deg
JavaFoil+Calcfoil stall+Eppler ext transition |  |  |  | L/D Max: | 15.369 | at alpha= | 17.5 | deg
Re: | 18000000 |  |  | Cd Min: | 0.04602 | at alpha= | 3 | deg
Mach: | 0 |  |  | Cl=0 at alpha= | -3.9338 | deg
|  |  |  | @ Cl=0.1, Cd= | 0.052179
|  |  |  | @ Cl=0.4, Cd= | 0.046415
|  |  |  | @ Cl=0.6, Cd= | 0.046129
alpha (deg) | Cl | Cd | Cm | Cl/Cd
-20 | -2.055 | 0.08196 | -0.012 | -25.068
-19.5 | -1.998 | 0.07839 | -0.013 | -25.492
-19 | -1.937 | 0.07664 | -0.015 | -25.277
-18.5 | -1.876 | 0.07503 | -0.016 | -25.004
-18 | -1.814 | 0.07396 | -0.017 | -24.523
-17.5 | -1.752 | 0.07231 | -0.018 | -24.229
-17 | -1.69 | 0.07093 | -0.019 | -23.826
-16.5 | -1.629 | 0.06888 | -0.02 | -23.647
-16 | -1.566 | 0.06766 | -0.021 | -23.146
-15.5 | -1.503 | 0.06677 | -0.022 | -22.508
-15 | -1.441 | 0.06532 | -0.023 | -22.064
-14.5 | -1.379 | 0.06406 | -0.024 | -21.524
-14 | -1.316 | 0.06307 | -0.026 | -20.863
-13.5 | -1.253 | 0.06188 | -0.027 | -20.25
-13 | -1.189 | 0.06099 | -0.028 | -19.501
-12.5 | -1.125 | 0.06002 | -0.029 | -18.751
-12 | -1.061 | 0.05946 | -0.03 | -17.843
-11.5 | -0.997 | 0.05792 | -0.031 | -17.216
-11 | -0.932 | 0.0571 | -0.033 | -16.327
-10.5 | -0.867 | 0.05646 | -0.034 | -15.363
-10 | -0.802 | 0.05592 | -0.035 | -14.346
-9.5 | -0.738 | 0.05507 | -0.036 | -13.406
-9 | -0.673 | 0.05224 | -0.038 | -12.881
-8.5 | -0.608 | 0.05311 | -0.039 | -11.447
-8 | -0.542 | 0.05276 | -0.04 | -10.275
-7.5 | -0.476 | 0.05243 | -0.041 | -9.08
-7 | -0.41 | 0.05204 | -0.043 | -7.877
-6.5 | -0.344 | 0.05174 | -0.044 | -6.64
-6 | -0.277 | 0.05148 | -0.045 | -5.379
-5.5 | -0.211 | 0.05273 | -0.047 | -4.007
-5 | -0.144 | 0.05221 | -0.048 | -2.761
-4.5 | -0.077 | 0.05179 | -0.049 | -1.483
-4 | -0.009 | 0.05265 | -0.051 | -0.176
-3.5 | 0.059 | 0.0523 | -0.052 | 1.126
-3 | 0.127 | 0.0521 | -0.054 | 2.441
-2.5 | 0.2 | 0.04622 | -0.056 | 4.318
-2 | 0.269 | 0.04622 | -0.058 | 5.826
-1.5 | 0.339 | 0.04621 | -0.059 | 7.336
-1 | 0.409 | 0.04627 | -0.06 | 8.831
-0.5 | 0.478 | 0.04639 | -0.061 | 10.309
0 | 0.299 | 0.0463 | -0.063 | 6.45
0.5 | 0.336 | 0.0463 | -0.064 | 7.265
1 | 0.374 | 0.04634 | -0.065 | 8.071
1.5 | 0.412 | 0.04645 | -0.066 | 8.863
2 | 0.449 | 0.04629 | -0.068 | 9.709
2.5 | 0.487 | 0.04615 | -0.069 | 10.556
3 | 0.525 | 0.04602 | -0.07 | 11.407
3.5 | 0.563 | 0.04611 | -0.071 | 12.205
4 | 0.601 | 0.04613 | -0.073 | 13.019
4.5 | 0.612 | 0.05415 | -0.071 | 11.311
5 | 0.647 | 0.05473 | -0.072 | 11.826
5.5 | 0.681 | 0.05394 | -0.072 | 12.623
6 | 0.715 | 0.0533 | -0.073 | 13.413
6.5 | 0.744 | 0.05821 | -0.073 | 12.774
7 | 0.778 | 0.059 | -0.074 | 13.191
7.5 | 0.813 | 0.05973 | -0.075 | 13.618
8 | 0.849 | 0.06046 | -0.076 | 14.043
8.5 | 0.884 | 0.06128 | -0.077 | 14.434
9 | 0.913 | 0.0648 | -0.077 | 14.093
9.5 | 0.948 | 0.066 | -0.078 | 14.37
10 | 0.984 | 0.06715 | -0.079 | 14.657
10.5 | 1.017 | 0.07226 | -0.08 | 14.076
11 | 1.053 | 0.07382 | -0.081 | 14.265
11.5 | 1.086 | 0.07601 | -0.081 | 14.284
12 | 1.119 | 0.07791 | -0.082 | 14.366
12.5 | 1.156 | 0.07962 | -0.083 | 14.517
13 | 1.193 | 0.0812 | -0.083 | 14.686
13.5 | 1.23 | 0.083 | -0.084 | 14.814
14 | 1.267 | 0.0848 | -0.085 | 14.938
14.5 | 1.304 | 0.08678 | -0.086 | 15.03
15 | 1.342 | 0.08906 | -0.087 | 15.069
15.5 | 1.38 | 0.09128 | -0.088 | 15.118
16 | 1.418 | 0.09342 | -0.088 | 15.182
16.5 | 1.457 | 0.09546 | -0.089 | 15.264
17 | 1.496 | 0.09759 | -0.09 | 15.328
17.5 | 1.535 | 0.09989 | -0.091 | 15.369
18 | 1.573 | 0.10267 | -0.091 | 15.326
18.5 | 1.612 | 0.10556 | -0.092 | 15.274
19 | 1.648 | 0.11222 | -0.092 | 14.69
19.5 | 1.687 | 0.11569 | -0.093 | 14.586
20 | 1.727 | 0.1196 | -0.093 | 14.442

## 138. Re 18M Mach 0.00 (2)
BIGFOIL.COM POLAR EXPORT
fx77w343
FX 77-W-343 |  |  |  | Cl Max: | 1.9096 | at alpha= | 10.5 | deg
XFOIL ncrit=9 |  |  |  | L/D Max: | 155.609 | at alpha= | 7 | deg
Re: | 18000000 |  |  | Cd Min: | 0.11612 | at alpha= | 15.5 | deg
Mach: | 0 |  |  | Cl=0 at alpha= | -3.8884 | deg
|  |  |  | @ Cl=0.1, Cd= | 0.010182
|  |  |  | @ Cl=0.4, Cd= | 0.0095567
|  |  |  | @ Cl=0.6, Cd= | 0.009251
alpha (deg) | Cl | Cd | Cm | Cl/Cd
-20 | -1.5049 | 0.05839 | -0.0087 | -25.7732
-19.5 | -1.4858 | 0.05485 | -0.0083 | -27.0884
-19 | -1.4566 | 0.05229 | -0.008 | -27.8562
-18.5 | -1.4344 | 0.04905 | -0.0075 | -29.2436
-18 | -1.4041 | 0.04666 | -0.0071 | -30.0922
-17.5 | -1.3802 | 0.04368 | -0.0064 | -31.598
-17 | -1.3475 | 0.04151 | -0.006 | -32.4621
-16.5 | -1.3141 | 0.03944 | -0.0055 | -33.319
-16 | -1.2871 | 0.03681 | -0.0048 | -34.966
-15.5 | -1.2507 | 0.03501 | -0.0044 | -35.7241
-15 | -1.2144 | 0.03321 | -0.0039 | -36.5673
-14.5 | -1.1857 | 0.03083 | -0.0031 | -38.4593
-14 | -1.1494 | 0.02914 | -0.0025 | -39.4441
-13.5 | -1.1218 | 0.02691 | -0.0013 | -41.6871
-13 | -1.0882 | 0.02521 | -0.0002 | -43.1654
-12.5 | -1.0603 | 0.0231 | 0.0012 | -45.9004
-12 | -1.0297 | 0.02126 | 0.0028 | -48.4337
-11.5 | -1.0244 | 0.0186 | 0.0076 | -55.0753
-11 | -0.9737 | 0.0171 | 0.0057 | -56.9415
-10 | -0.845 | 0.01474 | -0.0022 | -57.327
-9.5 | -0.7756 | 0.01388 | -0.0065 | -55.879
-9 | -0.7084 | 0.01334 | -0.0097 | -53.1034
-8.5 | -0.6405 | 0.01287 | -0.0129 | -49.7669
-8 | -0.572 | 0.01246 | -0.0161 | -45.9069
-7.5 | -0.5026 | 0.01189 | -0.0197 | -42.2708
-7 | -0.4333 | 0.01158 | -0.0229 | -37.418
-6.5 | -0.3639 | 0.01133 | -0.0261 | -32.1183
-6 | -0.2945 | 0.01112 | -0.0293 | -26.4838
-5.5 | -0.2249 | 0.01093 | -0.0325 | -20.5764
-5 | -0.1552 | 0.01076 | -0.0357 | -14.4238
-4.5 | -0.0855 | 0.0106 | -0.039 | -8.066
-4 | -0.0156 | 0.01044 | -0.0422 | -1.4943
-3.5 | 0.0543 | 0.01028 | -0.0456 | 5.2821
-3 | 0.1243 | 0.01013 | -0.0489 | 12.2705
-2.5 | 0.1943 | 0.00999 | -0.0523 | 19.4494
-2 | 0.2643 | 0.00984 | -0.0557 | 26.8598
-1.5 | 0.3349 | 0.00965 | -0.0593 | 34.7047
-1 | 0.4047 | 0.00955 | -0.0627 | 42.377
-0.5 | 0.4745 | 0.00946 | -0.0661 | 50.1586
0 | 0.545 | 0.00931 | -0.0698 | 58.5392
1 | 0.6848 | 0.00916 | -0.077 | 74.7598
1.5 | 0.7563 | 0.00899 | -0.0814 | 84.1268
2 | 0.8263 | 0.00896 | -0.0853 | 92.221
2.5 | 0.8954 | 0.00896 | -0.0888 | 99.933
3 | 0.9655 | 0.00888 | -0.0927 | 108.7275
3.5 | 1.0351 | 0.00884 | -0.0965 | 117.0928
4 | 1.1045 | 0.00878 | -0.1002 | 125.7973
4.5 | 1.1727 | 0.00883 | -0.1037 | 132.8086
5 | 1.2394 | 0.00906 | -0.1068 | 136.7991
5.5 | 1.3078 | 0.00908 | -0.1105 | 144.0308
6 | 1.3748 | 0.0092 | -0.1136 | 149.4348
6.5 | 1.4411 | 0.00938 | -0.1168 | 153.6354
7 | 1.5063 | 0.00968 | -0.1199 | 155.6095
7.5 | 1.5679 | 0.01034 | -0.1225 | 151.6344
8 | 1.6301 | 0.01086 | -0.1252 | 150.1013
8.5 | 1.6922 | 0.01134 | -0.1278 | 149.224
9 | 1.7551 | 0.01167 | -0.1306 | 150.3942
9.5 | 1.8142 | 0.01228 | -0.1329 | 147.7362
10 | 1.858 | 0.01394 | -0.133 | 133.2855
10.5 | 1.9096 | 0.01479 | -0.1341 | 129.1143
11 | 1.8895 | 0.01851 | -0.1241 | 102.08
11.5 | 1.8516 | 0.02553 | -0.1177 | 72.5264
12 | 1.8444 | 0.03165 | -0.1165 | 58.2749
12.5 | 1.7897 | 0.04211 | -0.113 | 42.5006
13 | 1.6679 | 0.05939 | -0.1071 | 28.0839
13.5 | 1.5784 | 0.07418 | -0.1035 | 21.278
14 | 1.5242 | 0.08577 | -0.1019 | 17.7708
14.5 | 1.4343 | 0.10176 | -0.0999 | 14.0949
15 | 1.4097 | 0.11082 | -0.1002 | 12.7206
15.5 | 1.4179 | 0.11612 | -0.1012 | 12.2106

## 139. Re 18M Mach 0.10 (1)
BIGFOIL.COM POLAR EXPORT
fx77w343
FX 77-W-343 |  |  |  | Cl Max: | 1.663 | at alpha= | 20 | deg
JavaFoil+Calcfoil stall+Eppler ext transition |  |  |  | L/D Max: | 14.532 | at alpha= | 17.5 | deg
Re: | 18000000 |  |  | Cd Min: | 0.04601 | at alpha= | 3 | deg
Mach: | 0.1 |  |  | Cl=0 at alpha= | -3.9338 | deg
|  |  |  | @ Cl=0.1, Cd= | 0.052269
|  |  |  | @ Cl=0.4, Cd= | 0.046427
|  |  |  | @ Cl=0.6, Cd= | 0.05413
alpha (deg) | Cl | Cd | Cm | Cl/Cd
-20 | -2.063 | 0.08312 | -0.012 | -24.821
-19.5 | -2.007 | 0.07925 | -0.014 | -25.321
-19 | -1.946 | 0.07737 | -0.015 | -25.15
-18.5 | -1.884 | 0.07567 | -0.016 | -24.902
-18 | -1.822 | 0.07464 | -0.017 | -24.41
-17.5 | -1.76 | 0.07289 | -0.018 | -24.148
-17 | -1.698 | 0.07145 | -0.019 | -23.764
-16.5 | -1.635 | 0.07002 | -0.02 | -23.354
-16 | -1.573 | 0.06804 | -0.021 | -23.122
-15.5 | -1.509 | 0.06734 | -0.022 | -22.415
-15 | -1.447 | 0.06576 | -0.023 | -22.009
-14.5 | -1.385 | 0.06446 | -0.024 | -21.486
-14 | -1.321 | 0.06345 | -0.026 | -20.826
-13.5 | -1.258 | 0.06254 | -0.027 | -20.113
-13 | -1.195 | 0.06125 | -0.028 | -19.508
-12.5 | -1.131 | 0.06026 | -0.029 | -18.763
-12 | -1.066 | 0.05968 | -0.03 | -17.858
-11.5 | -1.002 | 0.05809 | -0.032 | -17.245
-11 | -0.937 | 0.05727 | -0.033 | -16.358
-10.5 | -0.871 | 0.05671 | -0.034 | -15.365
-10 | -0.806 | 0.05602 | -0.035 | -14.388
-9.5 | -0.741 | 0.05528 | -0.037 | -13.409
-9 | -0.676 | 0.05241 | -0.038 | -12.888
-8.5 | -0.61 | 0.05204 | -0.039 | -11.732
-8 | -0.545 | 0.05286 | -0.04 | -10.302
-7.5 | -0.478 | 0.05251 | -0.042 | -9.107
-7 | -0.412 | 0.05216 | -0.043 | -7.896
-6.5 | -0.345 | 0.05182 | -0.044 | -6.661
-6 | -0.278 | 0.05156 | -0.045 | -5.397
-5.5 | -0.212 | 0.05282 | -0.047 | -4.018
-5 | -0.145 | 0.05244 | -0.048 | -2.761
-4.5 | -0.077 | 0.05188 | -0.05 | -1.487
-4 | -0.009 | 0.05166 | -0.051 | -0.179
-3.5 | 0.059 | 0.0524 | -0.053 | 1.129
-3 | 0.128 | 0.05218 | -0.054 | 2.448
-2.5 | 0.201 | 0.04623 | -0.057 | 4.34
-2 | 0.271 | 0.04624 | -0.058 | 5.853
-1.5 | 0.341 | 0.04622 | -0.059 | 7.371
-1 | 0.411 | 0.04619 | -0.06 | 8.891
-0.5 | 0.481 | 0.04639 | -0.062 | 10.36
0 | 0.285 | 0.0463 | -0.063 | 6.152
0.5 | 0.321 | 0.0464 | -0.064 | 6.913
1 | 0.357 | 0.04635 | -0.066 | 7.696
1.5 | 0.393 | 0.04646 | -0.067 | 8.451
2 | 0.429 | 0.04629 | -0.068 | 9.258
2.5 | 0.465 | 0.04616 | -0.069 | 10.066
3 | 0.501 | 0.04601 | -0.071 | 10.88
3.5 | 0.537 | 0.04612 | -0.072 | 11.637
4 | 0.573 | 0.04614 | -0.073 | 12.415
4.5 | 0.584 | 0.05438 | -0.071 | 10.733
5 | 0.616 | 0.05388 | -0.072 | 11.427
5.5 | 0.648 | 0.05317 | -0.072 | 12.184
6 | 0.682 | 0.05351 | -0.073 | 12.737
6.5 | 0.709 | 0.05852 | -0.074 | 12.108
7 | 0.742 | 0.05928 | -0.075 | 12.519
7.5 | 0.776 | 0.06008 | -0.076 | 12.915
8 | 0.81 | 0.0608 | -0.077 | 13.32
8.5 | 0.844 | 0.06164 | -0.077 | 13.692
9 | 0.872 | 0.06529 | -0.078 | 13.349
9.5 | 0.906 | 0.06649 | -0.079 | 13.622
10 | 0.94 | 0.06759 | -0.079 | 13.906
10.5 | 0.972 | 0.07287 | -0.08 | 13.335
11 | 1.003 | 0.07512 | -0.081 | 13.355
11.5 | 1.036 | 0.07691 | -0.081 | 13.468
12 | 1.07 | 0.07852 | -0.082 | 13.632
12.5 | 1.106 | 0.08028 | -0.083 | 13.773
13 | 1.141 | 0.08191 | -0.084 | 13.933
13.5 | 1.177 | 0.08386 | -0.085 | 14.037
14 | 1.213 | 0.08562 | -0.085 | 14.169
14.5 | 1.25 | 0.08767 | -0.086 | 14.255
15 | 1.286 | 0.08982 | -0.087 | 14.318
15.5 | 1.323 | 0.09231 | -0.088 | 14.333
16 | 1.36 | 0.0943 | -0.089 | 14.425
16.5 | 1.398 | 0.09641 | -0.09 | 14.502
17 | 1.436 | 0.09886 | -0.09 | 14.528
17.5 | 1.474 | 0.10141 | -0.091 | 14.532
18 | 1.511 | 0.10428 | -0.092 | 14.489
18.5 | 1.548 | 0.10792 | -0.092 | 14.34
19 | 1.584 | 0.11431 | -0.092 | 13.857
19.5 | 1.623 | 0.11739 | -0.093 | 13.83
20 | 1.663 | 0.1211 | -0.094 | 13.736

## 140. Re 18M Mach 0.10 (2)
BIGFOIL.COM POLAR EXPORT
fx77w343
FX 77-W-343 |  |  |  | Cl Max: | 1.9239 | at alpha= | 10.5 | deg
XFOIL ncrit=9 |  |  |  | L/D Max: | 156 | at alpha= | 7 | deg
Re: | 18000000 |  |  | Cd Min: | 0.121 | at alpha= | 15.5 | deg
Mach: | 0.1 |  |  | Cl=0 at alpha= | -3.8874 | deg
|  |  |  | @ Cl=0.1, Cd= | 0.010217
|  |  |  | @ Cl=0.4, Cd= | 0.0095907
|  |  |  | @ Cl=0.6, Cd= | 0.0092868
alpha (deg) | Cl | Cd | Cm | Cl/Cd
-20 | -1.5021 | 0.06017 | -0.0105 | -24.9643
-19.5 | -1.4747 | 0.05739 | -0.0102 | -25.6961
-19 | -1.4542 | 0.05389 | -0.0098 | -26.9846
-18.5 | -1.4245 | 0.05131 | -0.0094 | -27.7626
-18 | -1.4015 | 0.04809 | -0.0089 | -29.1433
-17.5 | -1.3706 | 0.04572 | -0.0084 | -29.9781
-17 | -1.346 | 0.04273 | -0.0077 | -31.5001
-16.5 | -1.3122 | 0.04062 | -0.0072 | -32.3043
-16 | -1.2789 | 0.03847 | -0.0066 | -33.2441
-15.5 | -1.2501 | 0.03597 | -0.0059 | -34.754
-15 | -1.213 | 0.03416 | -0.0054 | -35.5094
-14.5 | -1.1774 | 0.03226 | -0.0048 | -36.4972
-14 | -1.1472 | 0.03 | -0.004 | -38.24
-13.5 | -1.1109 | 0.02828 | -0.0032 | -39.2822
-13 | -1.0838 | 0.02605 | -0.0019 | -41.6046
-12.5 | -1.0498 | 0.02435 | -0.0007 | -43.1129
-12 | -1.0228 | 0.02216 | 0.0009 | -46.1552
-11.5 | -1.0217 | 0.01944 | 0.0067 | -52.5566
-11 | -0.9786 | 0.01772 | 0.0059 | -55.2257
-10.5 | -0.9206 | 0.01643 | 0.0032 | -56.0316
-10 | -0.8551 | 0.01526 | -0.0008 | -56.0354
-9.5 | -0.784 | 0.01417 | -0.0058 | -55.3282
-9 | -0.7155 | 0.01354 | -0.0093 | -52.8434
-8.5 | -0.6469 | 0.01303 | -0.0126 | -49.647
-8 | -0.5778 | 0.01258 | -0.0158 | -45.93
-7.5 | -0.5078 | 0.01199 | -0.0195 | -42.352
-7 | -0.4378 | 0.01167 | -0.0227 | -37.515
-6.5 | -0.3677 | 0.0114 | -0.026 | -32.2544
-6 | -0.2975 | 0.01118 | -0.0292 | -26.61
-5.5 | -0.2272 | 0.01099 | -0.0324 | -20.6733
-5 | -0.1569 | 0.01081 | -0.0357 | -14.5143
-4.5 | -0.0865 | 0.01064 | -0.039 | -8.1297
-4 | -0.0159 | 0.01048 | -0.0423 | -1.5172
-3.5 | 0.0547 | 0.01032 | -0.0457 | 5.3004
-3 | 0.1253 | 0.01016 | -0.049 | 12.3327
-2.5 | 0.196 | 0.01002 | -0.0524 | 19.5609
-2 | 0.2667 | 0.00987 | -0.0559 | 27.0213
-1.5 | 0.3379 | 0.00967 | -0.0596 | 34.9431
-1 | 0.4084 | 0.00958 | -0.063 | 42.6305
-0.5 | 0.4789 | 0.00948 | -0.0664 | 50.5169
0 | 0.55 | 0.00934 | -0.0702 | 58.8865
1 | 0.6911 | 0.00919 | -0.0774 | 75.2013
2.5 | 0.9037 | 0.00901 | -0.0893 | 100.2997
3 | 0.9744 | 0.00893 | -0.0932 | 109.1153
3.5 | 1.0448 | 0.00888 | -0.0971 | 117.6577
4.5 | 1.1839 | 0.00888 | -0.1043 | 133.3221
5 | 1.2512 | 0.00911 | -0.1075 | 137.3436
5.5 | 1.3204 | 0.00913 | -0.1111 | 144.6221
6 | 1.3881 | 0.00925 | -0.1144 | 150.0649
6.5 | 1.4552 | 0.00943 | -0.1175 | 154.316
7 | 1.521 | 0.00975 | -0.1206 | 156
7.5 | 1.5828 | 0.01046 | -0.1231 | 151.3193
8 | 1.6456 | 0.01099 | -0.1258 | 149.7361
8.5 | 1.7082 | 0.01148 | -0.1285 | 148.7979
9 | 1.7716 | 0.01182 | -0.1312 | 149.8816
10 | 1.873 | 0.01423 | -0.1332 | 131.6233
10.5 | 1.9239 | 0.01511 | -0.1341 | 127.3263
11 | 1.8952 | 0.01905 | -0.1227 | 99.4856
11.5 | 1.8435 | 0.02806 | -0.1171 | 65.6985
12 | 1.791 | 0.03827 | -0.1136 | 46.7991
12.5 | 1.7105 | 0.05111 | -0.109 | 33.467
13 | 1.6062 | 0.06697 | -0.1044 | 23.9839
13.5 | 1.5347 | 0.08018 | -0.1019 | 19.1407
14 | 1.4909 | 0.09083 | -0.1008 | 16.4142
15 | 1.3992 | 0.11336 | -0.0999 | 12.343
15.5 | 1.3889 | 0.121 | -0.1009 | 11.4785

## 141. Re 18M Mach 0.25 (1)
BIGFOIL.COM POLAR EXPORT
fx77w343
FX 77-W-343 |  |  |  | Cl Max: | 1.084 | at alpha= | 20 | deg
JavaFoil+Calcfoil stall+Eppler ext transition |  |  |  | L/D Max: | 10.64 | at alpha= | -0.5 | deg
Re: | 18000000 |  |  | Cd Min: | 0.04628 | at alpha= | -1 | deg
Mach: | 0.25 |  |  | Cl=0 at alpha= | -3.9348 | deg
|  |  |  | @ Cl=0.1, Cd= | 0.051674
|  |  |  | @ Cl=0.4, Cd= | 0.060852
|  |  |  | @ Cl=0.6, Cd= | 0.081165
alpha (deg) | Cl | Cd | Cm | Cl/Cd
-20 | -2.111 | 0.08916 | -0.013 | -23.674
-19.5 | -2.049 | 0.08663 | -0.014 | -23.651
-19 | -1.99 | 0.0828 | -0.015 | -24.038
-18.5 | -1.929 | 0.08028 | -0.016 | -24.026
-18 | -1.867 | 0.07821 | -0.017 | -23.871
-17.5 | -1.804 | 0.07617 | -0.018 | -23.687
-17 | -1.74 | 0.07466 | -0.019 | -23.309
-16.5 | -1.677 | 0.07292 | -0.02 | -22.994
-16 | -1.612 | 0.07136 | -0.022 | -22.595
-15.5 | -1.549 | 0.06913 | -0.023 | -22.405
-15 | -1.484 | 0.06779 | -0.024 | -21.889
-14.5 | -1.418 | 0.0667 | -0.025 | -21.267
-14 | -1.353 | 0.06546 | -0.026 | -20.671
-13.5 | -1.289 | 0.06406 | -0.027 | -20.12
-13 | -1.224 | 0.06268 | -0.029 | -19.533
-12.5 | -1.159 | 0.06176 | -0.03 | -18.762
-12 | -1.093 | 0.06074 | -0.031 | -17.999
-11.5 | -1.027 | 0.05909 | -0.032 | -17.387
-11 | -0.961 | 0.05832 | -0.034 | -16.474
-10.5 | -0.894 | 0.05757 | -0.035 | -15.523
-10 | -0.827 | 0.05688 | -0.036 | -14.533
-9.5 | -0.759 | 0.05621 | -0.037 | -13.511
-9 | -0.692 | 0.05561 | -0.039 | -12.442
-8.5 | -0.624 | 0.05522 | -0.04 | -11.303
-8 | -0.557 | 0.05241 | -0.041 | -10.627
-7.5 | -0.49 | 0.05195 | -0.043 | -9.429
-7 | -0.422 | 0.05274 | -0.044 | -8.003
-6.5 | -0.354 | 0.05235 | -0.045 | -6.759
-6 | -0.285 | 0.05205 | -0.047 | -5.48
-5.5 | -0.217 | 0.05175 | -0.048 | -4.184
-5 | -0.148 | 0.0514 | -0.049 | -2.873
-4.5 | -0.079 | 0.05256 | -0.051 | -1.503
-4 | -0.009 | 0.05213 | -0.052 | -0.182
-3.5 | 0.06 | 0.0518 | -0.054 | 1.164
-3 | 0.13 | 0.05158 | -0.055 | 2.525
-2.5 | 0.201 | 0.05237 | -0.057 | 3.845
-2 | 0.272 | 0.05213 | -0.058 | 5.218
-1.5 | 0.343 | 0.05183 | -0.059 | 6.616
-1 | 0.422 | 0.04628 | -0.062 | 9.118
-0.5 | 0.494 | 0.04642 | -0.063 | 10.64
0 | 0.155 | 0.04632 | -0.065 | 3.337
0.5 | 0.174 | 0.04644 | -0.066 | 3.744
1 | 0.193 | 0.0464 | -0.067 | 4.164
1.5 | 0.213 | 0.04632 | -0.069 | 4.588
2 | 0.232 | 0.0465 | -0.07 | 4.988
2.5 | 0.246 | 0.0555 | -0.07 | 4.44
3 | 0.265 | 0.05578 | -0.071 | 4.75
3.5 | 0.282 | 0.05447 | -0.071 | 5.183
4 | 0.295 | 0.05322 | -0.071 | 5.551
4.5 | 0.314 | 0.05351 | -0.072 | 5.87
5 | 0.333 | 0.05411 | -0.073 | 6.148
5.5 | 0.352 | 0.05631 | -0.074 | 6.248
6 | 0.368 | 0.05939 | -0.074 | 6.195
6.5 | 0.387 | 0.06017 | -0.075 | 6.438
7 | 0.407 | 0.06122 | -0.076 | 6.647
7.5 | 0.426 | 0.06239 | -0.077 | 6.826
8 | 0.445 | 0.06347 | -0.078 | 7.017
8.5 | 0.466 | 0.06453 | -0.079 | 7.225
9 | 0.486 | 0.06772 | -0.079 | 7.181
9.5 | 0.508 | 0.06913 | -0.08 | 7.344
10 | 0.53 | 0.07038 | -0.081 | 7.526
10.5 | 0.547 | 0.0772 | -0.081 | 7.092
11 | 0.57 | 0.07894 | -0.082 | 7.224
11.5 | 0.594 | 0.08076 | -0.083 | 7.351
12 | 0.618 | 0.08238 | -0.084 | 7.498
12.5 | 0.642 | 0.08433 | -0.085 | 7.614
13 | 0.667 | 0.08628 | -0.086 | 7.731
13.5 | 0.693 | 0.08846 | -0.086 | 7.83
14 | 0.719 | 0.09083 | -0.087 | 7.915
14.5 | 0.746 | 0.09303 | -0.088 | 8.016
15 | 0.772 | 0.09656 | -0.089 | 7.99
15.5 | 0.799 | 0.09941 | -0.089 | 8.035
16 | 0.827 | 0.10258 | -0.09 | 8.058
16.5 | 0.856 | 0.10528 | -0.091 | 8.129
17 | 0.886 | 0.10816 | -0.092 | 8.192
17.5 | 0.917 | 0.11061 | -0.092 | 8.291
18 | 0.949 | 0.11405 | -0.093 | 8.32
18.5 | 0.981 | 0.11982 | -0.094 | 8.19
19 | 1.015 | 0.12323 | -0.094 | 8.233
19.5 | 1.048 | 0.12768 | -0.095 | 8.211
20 | 1.084 | 0.13121 | -0.096 | 8.259

## 142. Re 18M Mach 0.25 (2)
BIGFOIL.COM POLAR EXPORT
fx77w343
FX 77-W-343 |  |  |  | Cl Max: | 1.9365 | at alpha= | 10 | deg
XFOIL ncrit=9 |  |  |  | L/D Max: | 158.245 | at alpha= | 7 | deg
Re: | 18000000 |  |  | Cd Min: | 0.12358 | at alpha= | 15 | deg
Mach: | 0.25 |  |  | Cl=0 at alpha= | -3.8804 | deg
|  |  |  | @ Cl=0.1, Cd= | 0.010425
|  |  |  | @ Cl=0.4, Cd= | 0.0097692
|  |  |  | @ Cl=0.6, Cd= | 0.009542
alpha (deg) | Cl | Cd | Cm | Cl/Cd
-20 | -1.4618 | 0.07265 | -0.0198 | -20.1211
-19.5 | -1.445 | 0.06833 | -0.0196 | -21.1474
-19 | -1.4253 | 0.06426 | -0.0193 | -22.1802
-18.5 | -1.397 | 0.06108 | -0.0189 | -22.8716
-18 | -1.3751 | 0.05736 | -0.0183 | -23.9732
-17.5 | -1.3433 | 0.05458 | -0.0178 | -24.6116
-17 | -1.3186 | 0.05114 | -0.0171 | -25.7841
-16.5 | -1.2863 | 0.04849 | -0.0165 | -26.5271
-16 | -1.2595 | 0.04539 | -0.0156 | -27.7484
-15.5 | -1.2253 | 0.04296 | -0.0149 | -28.5219
-15 | -1.1969 | 0.04007 | -0.0139 | -29.8702
-14.5 | -1.16 | 0.03796 | -0.0131 | -30.5585
-14 | -1.1298 | 0.03529 | -0.0121 | -32.0147
-13.5 | -1.0911 | 0.03337 | -0.0114 | -32.697
-13 | -1.0512 | 0.03156 | -0.0106 | -33.308
-12.5 | -1.0195 | 0.02919 | -0.0095 | -34.9263
-12 | -0.9809 | 0.02743 | -0.0086 | -35.7601
-11.5 | -0.9494 | 0.02536 | -0.007 | -37.4369
-11 | -0.9171 | 0.02339 | -0.0054 | -39.2091
-10.5 | -0.8927 | 0.02103 | -0.0028 | -42.4489
-10 | -0.8826 | 0.01856 | 0.0019 | -47.5539
-9.5 | -0.8274 | 0.01705 | 0 | -48.5279
-9 | -0.7615 | 0.01578 | -0.0036 | -48.2573
-8.5 | -0.6888 | 0.01459 | -0.0083 | -47.2104
-8 | -0.6114 | 0.01352 | -0.0137 | -45.2219
-7.5 | -0.5378 | 0.01293 | -0.0174 | -41.5932
-7 | -0.4633 | 0.01224 | -0.0216 | -37.8513
-6.5 | -0.3891 | 0.01186 | -0.0251 | -32.8078
-6 | -0.3149 | 0.01158 | -0.0285 | -27.1934
-5.5 | -0.2407 | 0.01134 | -0.032 | -21.2257
-5 | -0.1665 | 0.01111 | -0.0355 | -14.9865
-4.5 | -0.0922 | 0.01091 | -0.0389 | -8.451
-4 | -0.0178 | 0.01071 | -0.0425 | -1.662
-3.5 | 0.0566 | 0.01053 | -0.046 | 5.3751
-3 | 0.131 | 0.01035 | -0.0496 | 12.657
-2.5 | 0.2054 | 0.01019 | -0.0532 | 20.157
-2 | 0.2798 | 0.01004 | -0.0568 | 27.8685
-1.5 | 0.3549 | 0.00983 | -0.0607 | 36.1038
-1 | 0.4291 | 0.00973 | -0.0644 | 44.1007
-0.5 | 0.5031 | 0.00967 | -0.068 | 52.0269
0 | 0.5778 | 0.00956 | -0.072 | 60.4393
0.5 | 0.6518 | 0.0095 | -0.0756 | 68.6105
1 | 0.7259 | 0.00951 | -0.0796 | 76.3302
1.5 | 0.8005 | 0.00949 | -0.0838 | 84.3519
2 | 0.8755 | 0.00939 | -0.088 | 93.2375
2.5 | 0.9503 | 0.00931 | -0.0921 | 102.073
3 | 1.0252 | 0.00922 | -0.0962 | 111.1931
3.5 | 1.1001 | 0.00912 | -0.1003 | 120.625
4.5 | 1.2471 | 0.00917 | -0.1079 | 135.9978
5 | 1.3183 | 0.00943 | -0.1111 | 139.7985
5.5 | 1.392 | 0.00943 | -0.115 | 147.614
6 | 1.4639 | 0.00957 | -0.1183 | 152.9676
6.5 | 1.5354 | 0.00974 | -0.1216 | 157.6386
7 | 1.6046 | 0.01014 | -0.1246 | 158.2446
7.5 | 1.6676 | 0.01109 | -0.1268 | 150.3697
8 | 1.7333 | 0.01168 | -0.1293 | 148.399
8.5 | 1.798 | 0.01229 | -0.1317 | 146.2978
9 | 1.8601 | 0.013 | -0.1337 | 143.0846
9.5 | 1.8952 | 0.0152 | -0.132 | 124.6842
10 | 1.9365 | 0.0166 | -0.1309 | 116.6566
10.5 | 1.925 | 0.01987 | -0.1226 | 96.8797
11 | 1.9219 | 0.02539 | -0.1207 | 75.6952
11.5 | 1.8623 | 0.03576 | -0.1163 | 52.0777
12.5 | 1.5445 | 0.07499 | -0.1012 | 20.5961
13 | 1.4023 | 0.09501 | -0.0971 | 14.7595
13.5 | 1.3965 | 0.10185 | -0.0974 | 13.7113
14 | 1.3825 | 0.10967 | -0.0977 | 12.606
14.5 | 1.3778 | 0.11663 | -0.0986 | 11.8134
15 | 1.3738 | 0.12358 | -0.0997 | 11.1167

## 143. Re 18M Mach 0.50 (1)
BIGFOIL.COM POLAR EXPORT
fx77w343
FX 77-W-343 |  |  |  | Cl Max: | 1.656 | at alpha= | 20 | deg
JavaFoil+Calcfoil stall+Eppler ext transition |  |  |  | L/D Max: | 10.957 | at alpha= | 8 | deg
Re: | 18000000 |  |  | Cd Min: | 0.05069 | at alpha= | -4.5 | deg
Mach: | 0.5 |  |  | Cl=0 at alpha= | -3.9359 | deg
|  |  |  | @ Cl=0.1, Cd= | 0.051747
|  |  |  | @ Cl=0.4, Cd= | 0.058672
|  |  |  | @ Cl=0.6, Cd= | 0.062076
alpha (deg) | Cl | Cd | Cm | Cl/Cd
-20 | -1.076 | 0.21233 | -0.011 | -5.068
-19.5 | -1.043 | 0.20179 | -0.011 | -5.171
-19 | -0.994 | 0.21079 | -0.011 | -4.713
-18.5 | -0.961 | 0.2088 | -0.011 | -4.605
-18 | -0.929 | 0.20067 | -0.012 | -4.631
-17.5 | -0.898 | 0.18835 | -0.013 | -4.766
-17 | -0.866 | 0.1809 | -0.014 | -4.784
-16.5 | -0.833 | 0.17203 | -0.014 | -4.843
-16 | -0.904 | 0.09206 | -0.023 | -9.824
-15.5 | -0.775 | 0.1588 | -0.017 | -4.882
-15 | -0.743 | 0.15048 | -0.018 | -4.936
-14.5 | -0.796 | 0.08696 | -0.027 | -9.155
-14 | -0.762 | 0.08119 | -0.029 | -9.388
-13.5 | -0.727 | 0.07768 | -0.03 | -9.354
-13 | -0.688 | 0.0772 | -0.031 | -8.917
-12.5 | -0.653 | 0.07438 | -0.033 | -8.781
-12 | -0.617 | 0.07197 | -0.034 | -8.575
-11.5 | -0.581 | 0.06848 | -0.036 | -8.488
-11 | -0.544 | 0.06564 | -0.037 | -8.293
-10.5 | -0.507 | 0.06403 | -0.038 | -7.913
-10 | -0.469 | 0.06216 | -0.04 | -7.542
-9.5 | -0.431 | 0.06067 | -0.041 | -7.106
-9 | -0.393 | 0.05973 | -0.043 | -6.583
-8.5 | -0.355 | 0.05857 | -0.044 | -6.064
-8 | -0.317 | 0.05763 | -0.046 | -5.498
-7.5 | -0.278 | 0.05692 | -0.047 | -4.889
-7 | -0.239 | 0.05627 | -0.048 | -4.256
-6.5 | -0.201 | 0.05555 | -0.05 | -3.612
-6 | -0.162 | 0.05494 | -0.051 | -2.945
-5.5 | -0.123 | 0.05434 | -0.053 | -2.26
-5 | -0.084 | 0.05106 | -0.054 | -1.64
-4.5 | -0.045 | 0.05069 | -0.056 | -0.879
-4 | -0.005 | 0.05154 | -0.057 | -0.104
-3.5 | 0.034 | 0.05117 | -0.059 | 0.665
-3 | 0.074 | 0.0519 | -0.06 | 1.42
-2.5 | 0.113 | 0.05167 | -0.062 | 2.192
-2 | 0.153 | 0.05139 | -0.063 | 2.978
-1.5 | 0.193 | 0.05124 | -0.065 | 3.761
-1 | 0.233 | 0.06017 | -0.064 | 3.865
-0.5 | 0.272 | 0.05835 | -0.065 | 4.669
0 | 0.31 | 0.05923 | -0.066 | 5.239
0.5 | 0.347 | 0.05855 | -0.067 | 5.927
1 | 0.385 | 0.05868 | -0.068 | 6.563
1.5 | 0.423 | 0.05866 | -0.07 | 7.203
2 | 0.459 | 0.05795 | -0.071 | 7.917
2.5 | 0.497 | 0.05642 | -0.074 | 8.802
3 | 0.534 | 0.0571 | -0.075 | 9.352
3.5 | 0.565 | 0.06096 | -0.075 | 9.268
4 | 0.602 | 0.06214 | -0.076 | 9.682
4.5 | 0.635 | 0.06375 | -0.077 | 9.966
5 | 0.67 | 0.06515 | -0.077 | 10.285
5.5 | 0.706 | 0.0665 | -0.078 | 10.621
6 | 0.74 | 0.07119 | -0.079 | 10.4
6.5 | 0.776 | 0.07303 | -0.08 | 10.62
7 | 0.808 | 0.07565 | -0.081 | 10.68
7.5 | 0.843 | 0.07757 | -0.082 | 10.865
8 | 0.878 | 0.08012 | -0.083 | 10.957
8.5 | 0.912 | 0.08516 | -0.083 | 10.712
9 | 0.947 | 0.08866 | -0.084 | 10.683
9.5 | 0.981 | 0.09597 | -0.085 | 10.219
10 | 1.014 | 0.10164 | -0.086 | 9.975
10.5 | 1.047 | 0.10628 | -0.087 | 9.853
11 | 1.08 | 0.11083 | -0.088 | 9.749
11.5 | 1.113 | 0.11603 | -0.088 | 9.593
12 | 1.147 | 0.1214 | -0.089 | 9.448
12.5 | 1.181 | 0.12828 | -0.09 | 9.204
13 | 1.214 | 0.13451 | -0.091 | 9.026
13.5 | 1.247 | 0.142 | -0.092 | 8.785
14 | 1.28 | 0.15101 | -0.093 | 8.476
14.5 | 1.312 | 0.16288 | -0.094 | 8.055
15 | 1.343 | 0.1807 | -0.094 | 7.43
15.5 | 1.367 | 0.21777 | -0.094 | 6.276
16 | 1.399 | 0.239 | -0.094 | 5.855
16.5 | 1.432 | 0.25295 | -0.095 | 5.66
17 | 1.462 | 0.29681 | -0.096 | 4.924
17.5 | 1.491 | 0.3386 | -0.096 | 4.405
18 | 1.525 | 0.36894 | -0.097 | 4.133
18.5 | 1.558 | 0.38759 | -0.098 | 4.019
19 | 1.59 | 0.42257 | -0.099 | 3.763
19.5 | 1.623 | 0.40381 | -0.1 | 4.02
20 | 1.656 | 0.43505 | -0.101 | 3.806

## 144. Re 18M Mach 0.50 (2)
BIGFOIL.COM POLAR EXPORT
fx77w343
FX 77-W-343 |  |  |  | Cl Max: | 2.1055 | at alpha= | 7.5 | deg
XFOIL ncrit=9 |  |  |  | L/D Max: | 159.885 | at alpha= | 6.5 | deg
Re: | 18000000 |  |  | Cd Min: | 0.15125 | at alpha= | -20 | deg
Mach: | 0.5 |  |  | Cl=0 at alpha= | -3.8051 | deg
|  |  |  | @ Cl=0.1, Cd= | 0.011996
|  |  |  | @ Cl=0.4, Cd= | 0.011057
|  |  |  | @ Cl=0.6, Cd= | 0.010852
alpha (deg) | Cl | Cd | Cm | Cl/Cd
-20 | -1.0313 | 0.15125 | -0.0213 | -6.8185
-19.5 | -1.0424 | 0.14115 | -0.0276 | -7.3851
-19 | -1.0555 | 0.13107 | -0.0334 | -8.0529
-18.5 | -1.0726 | 0.12104 | -0.0385 | -8.8615
-18 | -1.0921 | 0.1112 | -0.0428 | -9.821
-17.5 | -1.1157 | 0.1014 | -0.0461 | -11.003
-17 | -1.1434 | 0.09169 | -0.0484 | -12.4703
-16.5 | -1.1676 | 0.08275 | -0.0493 | -14.11
-16 | -1.157 | 0.07662 | -0.0488 | -15.1005
-15.5 | -1.1348 | 0.07152 | -0.048 | -15.8669
-15 | -1.1024 | 0.06735 | -0.0469 | -16.3682
-14.5 | -1.0724 | 0.06306 | -0.0457 | -17.006
-14 | -1.041 | 0.05898 | -0.0444 | -17.6501
-13.5 | -1.006 | 0.05529 | -0.043 | -18.195
-13 | -0.9655 | 0.05205 | -0.0416 | -18.5495
-12.5 | -0.9288 | 0.04866 | -0.0401 | -19.0875
-12 | -0.8834 | 0.04598 | -0.0387 | -19.2127
-11.5 | -0.8437 | 0.04294 | -0.0372 | -19.6483
-11 | -0.7964 | 0.0405 | -0.0359 | -19.6642
-10.5 | -0.7546 | 0.03778 | -0.0344 | -19.9735
-10 | -0.7059 | 0.03555 | -0.0331 | -19.8565
-9.5 | -0.6628 | 0.03307 | -0.0317 | -20.0423
-9 | -0.6119 | 0.03115 | -0.0305 | -19.6437
-8.5 | -0.5692 | 0.02879 | -0.029 | -19.7708
-8 | -0.5195 | 0.02697 | -0.0278 | -19.2621
-7.5 | -0.4717 | 0.02517 | -0.0263 | -18.7406
-7 | -0.4388 | 0.02281 | -0.0236 | -19.2372
-6.5 | -0.4345 | 0.0204 | -0.0162 | -21.299
-6 | -0.3861 | 0.01833 | -0.0162 | -21.0638
-5.5 | -0.3155 | 0.01623 | -0.0202 | -19.4393
-5 | -0.2276 | 0.015 | -0.0255 | -15.1733
-4.5 | -0.1344 | 0.01392 | -0.0315 | -9.6552
-4 | -0.038 | 0.01296 | -0.0379 | -2.9321
-3.5 | 0.0595 | 0.01218 | -0.0443 | 4.8851
-3 | 0.1541 | 0.01175 | -0.0495 | 13.1149
-2.5 | 0.2484 | 0.01142 | -0.0546 | 21.7513
-2 | 0.3423 | 0.01115 | -0.0596 | 30.6996
-1.5 | 0.4355 | 0.011 | -0.0645 | 39.5909
-1 | 0.5301 | 0.01076 | -0.0697 | 49.2658
0 | 0.7126 | 0.011 | -0.0789 | 64.7818
0.5 | 0.8063 | 0.01095 | -0.084 | 73.6347
1 | 0.899 | 0.01098 | -0.0886 | 81.8761
1.5 | 0.9941 | 0.01088 | -0.0937 | 91.3695
3 | 1.2833 | 0.01058 | -0.1097 | 121.2949
3.5 | 1.3817 | 0.01045 | -0.1153 | 132.2201
4 | 1.4753 | 0.01064 | -0.1196 | 138.656
4.5 | 1.5687 | 0.01088 | -0.1238 | 144.182
5 | 1.6605 | 0.01122 | -0.1276 | 147.9947
5.5 | 1.7547 | 0.01144 | -0.1315 | 153.3829
6 | 1.8484 | 0.01172 | -0.1352 | 157.7133
6.5 | 1.9394 | 0.01213 | -0.1382 | 159.8846
7 | 2.0268 | 0.01271 | -0.1408 | 159.465
7.5 | 2.1055 | 0.01362 | -0.1421 | 154.5888
8 | 2.031 | 0.02044 | -0.1277 | 99.364
8.5 | 1.454 | 0.06118 | -0.0963 | 23.7659
9 | 1.2764 | 0.0798 | -0.0895 | 15.995
9.5 | 1.2832 | 0.08563 | -0.0897 | 14.9854
10 | 1.2823 | 0.09206 | -0.0898 | 13.929
10.5 | 1.2454 | 0.1017 | -0.0893 | 12.2458
11 | 1.1529 | 0.11678 | -0.0886 | 9.8724
11.5 | 1.1598 | 0.12336 | -0.09 | 9.4018
12 | 1.1832 | 0.12839 | -0.0917 | 9.2157
12.5 | 1.2202 | 0.1322 | -0.0937 | 9.23

## 145. Re 20M Mach 0.00 (1)
BIGFOIL.COM POLAR EXPORT
fx77w343
FX 77-W-343 |  |  |  | Cl Max: | 1.728 | at alpha= | 20 | deg
JavaFoil+Calcfoil stall+Eppler ext transition |  |  |  | L/D Max: | 15.541 | at alpha= | 18 | deg
Re: | 20000000 |  |  | Cd Min: | 0.04606 | at alpha= | 3 | deg
Mach: | 0 |  |  | Cl=0 at alpha= | -3.9338 | deg
|  |  |  | @ Cl=0.1, Cd= | 0.048683
|  |  |  | @ Cl=0.4, Cd= | 0.0463
|  |  |  | @ Cl=0.6, Cd= | 0.054637
alpha (deg) | Cl | Cd | Cm | Cl/Cd
-20 | -2.056 | 0.08122 | -0.012 | -25.316
-19.5 | -1.999 | 0.07781 | -0.013 | -25.689
-19 | -1.938 | 0.07614 | -0.015 | -25.456
-18.5 | -1.877 | 0.07448 | -0.016 | -25.199
-18 | -1.815 | 0.07345 | -0.017 | -24.705
-17.5 | -1.753 | 0.07174 | -0.018 | -24.44
-17 | -1.691 | 0.07043 | -0.019 | -24.008
-16.5 | -1.628 | 0.06909 | -0.02 | -23.568
-16 | -1.567 | 0.06727 | -0.021 | -23.288
-15.5 | -1.504 | 0.06643 | -0.022 | -22.633
-15 | -1.443 | 0.06477 | -0.023 | -22.272
-14.5 | -1.38 | 0.06354 | -0.024 | -21.721
-14 | -1.317 | 0.0626 | -0.026 | -21.04
-13.5 | -1.254 | 0.06149 | -0.027 | -20.393
-13 | -1.19 | 0.06052 | -0.028 | -19.668
-12.5 | -1.126 | 0.0597 | -0.029 | -18.864
-12 | -1.062 | 0.05904 | -0.03 | -17.984
-11.5 | -0.998 | 0.0576 | -0.031 | -17.321
-11 | -0.933 | 0.05681 | -0.033 | -16.421
-10.5 | -0.868 | 0.0562 | -0.034 | -15.444
-10 | -0.804 | 0.05553 | -0.035 | -14.473
-9.5 | -0.74 | 0.0521 | -0.036 | -14.197
-9 | -0.674 | 0.05203 | -0.038 | -12.957
-8.5 | -0.608 | 0.05287 | -0.039 | -11.508
-8 | -0.543 | 0.05254 | -0.04 | -10.325
-7.5 | -0.476 | 0.05224 | -0.041 | -9.12
-7 | -0.41 | 0.05189 | -0.043 | -7.907
-6.5 | -0.344 | 0.05158 | -0.044 | -6.666
-6 | -0.279 | 0.05284 | -0.046 | -5.272
-5.5 | -0.211 | 0.05246 | -0.047 | -4.031
-5 | -0.144 | 0.0521 | -0.048 | -2.769
-4.5 | -0.077 | 0.05176 | -0.05 | -1.484
-4 | -0.009 | 0.05238 | -0.051 | -0.177
-3.5 | 0.059 | 0.05209 | -0.052 | 1.132
-3 | 0.13 | 0.04619 | -0.055 | 2.813
-2.5 | 0.2 | 0.04618 | -0.056 | 4.322
-2 | 0.269 | 0.04617 | -0.058 | 5.833
-1.5 | 0.339 | 0.04615 | -0.059 | 7.345
-1 | 0.409 | 0.04645 | -0.06 | 8.796
-0.5 | 0.478 | 0.04634 | -0.061 | 10.318
0 | 0.299 | 0.04634 | -0.063 | 6.444
0.5 | 0.336 | 0.04636 | -0.064 | 7.255
1 | 0.374 | 0.0463 | -0.065 | 8.079
1.5 | 0.412 | 0.0463 | -0.066 | 8.893
2 | 0.449 | 0.0463 | -0.068 | 9.706
2.5 | 0.487 | 0.04625 | -0.069 | 10.533
3 | 0.525 | 0.04606 | -0.07 | 11.397
3.5 | 0.545 | 0.05495 | -0.069 | 9.926
4 | 0.581 | 0.05545 | -0.07 | 10.473
4.5 | 0.613 | 0.05408 | -0.071 | 11.333
5 | 0.648 | 0.0544 | -0.072 | 11.915
5.5 | 0.683 | 0.05483 | -0.073 | 12.464
6 | 0.712 | 0.05692 | -0.073 | 12.503
6.5 | 0.744 | 0.05797 | -0.073 | 12.841
7 | 0.779 | 0.05874 | -0.074 | 13.258
7.5 | 0.814 | 0.05946 | -0.075 | 13.689
8 | 0.85 | 0.06018 | -0.076 | 14.119
8.5 | 0.883 | 0.06284 | -0.077 | 14.046
9 | 0.914 | 0.06457 | -0.077 | 14.158
9.5 | 0.949 | 0.06569 | -0.078 | 14.447
10 | 0.982 | 0.07047 | -0.079 | 13.933
10.5 | 1.018 | 0.07191 | -0.08 | 14.153
11 | 1.054 | 0.0732 | -0.081 | 14.396
11.5 | 1.09 | 0.07477 | -0.082 | 14.578
12 | 1.124 | 0.07652 | -0.082 | 14.69
12.5 | 1.157 | 0.07905 | -0.083 | 14.631
13 | 1.193 | 0.08063 | -0.084 | 14.8
13.5 | 1.23 | 0.08234 | -0.084 | 14.942
14 | 1.268 | 0.08415 | -0.085 | 15.063
14.5 | 1.305 | 0.08606 | -0.086 | 15.165
15 | 1.343 | 0.08834 | -0.087 | 15.2
15.5 | 1.381 | 0.09048 | -0.088 | 15.26
16 | 1.419 | 0.09243 | -0.089 | 15.356
16.5 | 1.458 | 0.09459 | -0.089 | 15.414
17 | 1.497 | 0.09668 | -0.09 | 15.481
17.5 | 1.536 | 0.09889 | -0.091 | 15.534
18 | 1.575 | 0.10138 | -0.092 | 15.541
18.5 | 1.611 | 0.10796 | -0.092 | 14.926
19 | 1.651 | 0.11073 | -0.093 | 14.908
19.5 | 1.689 | 0.11505 | -0.093 | 14.677
20 | 1.728 | 0.11806 | -0.093 | 14.636

## 146. Re 20M Mach 0.00 (2)
BIGFOIL.COM POLAR EXPORT
fx77w343
FX 77-W-343 |  |  |  | Cl Max: | 1.8685 | at alpha= | 11 | deg
XFOIL ncrit=9 |  |  |  | L/D Max: | 152.617 | at alpha= | 6.5 | deg
Re: | 20000000 |  |  | Cd Min: | 0.05753 | at alpha= | -20 | deg
Mach: | 0 |  |  | Cl=0 at alpha= | -3.8943 | deg
|  |  |  | @ Cl=0.1, Cd= | 0.010024
|  |  |  | @ Cl=0.4, Cd= | 0.009428
|  |  |  | @ Cl=0.6, Cd= | 0.0092422
alpha (deg) | Cl | Cd | Cm | Cl/Cd
-20 | -1.5153 | 0.05753 | -0.0083 | -26.3393
-19.5 | -1.4955 | 0.05405 | -0.0079 | -27.6688
-19 | -1.466 | 0.05152 | -0.0076 | -28.455
-18.5 | -1.4435 | 0.04832 | -0.0071 | -29.8738
-18 | -1.4128 | 0.04599 | -0.0067 | -30.7197
-17.5 | -1.3889 | 0.043 | -0.006 | -32.3
-17 | -1.3555 | 0.04092 | -0.0056 | -33.1256
-16.5 | -1.3244 | 0.03866 | -0.005 | -34.2576
-16 | -1.296 | 0.03619 | -0.0043 | -35.811
-15.5 | -1.2595 | 0.0344 | -0.0038 | -36.6134
-15 | -1.2258 | 0.0324 | -0.0032 | -37.8333
-14.5 | -1.1955 | 0.03019 | -0.0024 | -39.5992
-14 | -1.1598 | 0.02847 | -0.0017 | -40.7376
-13.5 | -1.1331 | 0.02623 | -0.0004 | -43.1986
-13 | -1.0995 | 0.02455 | 0.0007 | -44.7862
-12.5 | -1.0727 | 0.02236 | 0.0023 | -47.9741
-12 | -1.0474 | 0.02027 | 0.0045 | -51.6724
-11.5 | -1.0327 | 0.01782 | 0.0078 | -57.9517
-11 | -0.9769 | 0.01647 | 0.0052 | -59.3139
-10.5 | -0.9129 | 0.01531 | 0.0014 | -59.6277
-9.5 | -0.7755 | 0.01359 | -0.007 | -57.064
-9 | -0.7081 | 0.0131 | -0.0101 | -54.0534
-8.5 | -0.6401 | 0.01266 | -0.0132 | -50.5608
-8 | -0.5715 | 0.01226 | -0.0164 | -46.615
-7.5 | -0.5024 | 0.01184 | -0.0197 | -42.4324
-7 | -0.4328 | 0.01143 | -0.0231 | -37.8653
-6.5 | -0.3632 | 0.01116 | -0.0264 | -32.5448
-6 | -0.2937 | 0.01096 | -0.0296 | -26.7974
-5.5 | -0.2241 | 0.01077 | -0.0328 | -20.8078
-5 | -0.1544 | 0.0106 | -0.036 | -14.566
-4 | -0.0148 | 0.01028 | -0.0425 | -1.4397
-3.5 | 0.0552 | 0.01012 | -0.0458 | 5.4545
-3 | 0.1252 | 0.00997 | -0.0492 | 12.5577
-2.5 | 0.1952 | 0.00984 | -0.0525 | 19.8374
-2 | 0.2652 | 0.0097 | -0.0559 | 27.3402
-1.5 | 0.3357 | 0.00952 | -0.0595 | 35.2626
-1 | 0.4056 | 0.00942 | -0.0629 | 43.0573
-0.5 | 0.4753 | 0.00935 | -0.0663 | 50.8342
0 | 0.5455 | 0.00925 | -0.07 | 58.973
1 | 0.6845 | 0.00923 | -0.0771 | 74.1603
1.5 | 0.7545 | 0.00921 | -0.0809 | 81.9218
2 | 0.825 | 0.00907 | -0.0848 | 90.9592
2.5 | 0.8952 | 0.00897 | -0.0887 | 99.7993
3 | 0.9653 | 0.00889 | -0.0926 | 108.5827
3.5 | 1.0355 | 0.00877 | -0.0965 | 118.073
4 | 1.1043 | 0.00877 | -0.1 | 125.9179
4.5 | 1.1726 | 0.00884 | -0.1036 | 132.6471
5 | 1.2399 | 0.00899 | -0.1069 | 137.9199
6 | 1.3754 | 0.00913 | -0.1138 | 150.6462
6.5 | 1.4407 | 0.00944 | -0.1168 | 152.6165
7 | 1.5028 | 0.0101 | -0.1194 | 148.7921
7.5 | 1.5662 | 0.01055 | -0.1223 | 148.455
8 | 1.6301 | 0.01087 | -0.1252 | 149.9632
8.5 | 1.6928 | 0.01128 | -0.1279 | 150.0709
9.5 | 1.801 | 0.01336 | -0.1311 | 134.8054
10 | 1.8561 | 0.01408 | -0.1328 | 131.8253
11 | 1.8685 | 0.01943 | -0.1212 | 96.1657
11.5 | 1.8597 | 0.02484 | -0.1182 | 74.8671

## 147. Re 20M Mach 0.10 (1)
BIGFOIL.COM POLAR EXPORT
fx77w343
FX 77-W-343 |  |  |  | Cl Max: | 1.664 | at alpha= | 20 | deg
JavaFoil+Calcfoil stall+Eppler ext transition |  |  |  | L/D Max: | 14.759 | at alpha= | 17.5 | deg
Re: | 20000000 |  |  | Cd Min: | 0.04607 | at alpha= | 3 | deg
Mach: | 0.1 |  |  | Cl=0 at alpha= | -3.9338 | deg
|  |  |  | @ Cl=0.1, Cd= | 0.052055
|  |  |  | @ Cl=0.4, Cd= | 0.04631
|  |  |  | @ Cl=0.6, Cd= | 0.054465
alpha (deg) | Cl | Cd | Cm | Cl/Cd
-20 | -2.065 | 0.08235 | -0.012 | -25.071
-19.5 | -2.008 | 0.07862 | -0.014 | -25.539
-19 | -1.947 | 0.07686 | -0.015 | -25.329
-18.5 | -1.885 | 0.07517 | -0.016 | -25.079
-18 | -1.823 | 0.07405 | -0.017 | -24.616
-17.5 | -1.761 | 0.07227 | -0.018 | -24.369
-17 | -1.699 | 0.0708 | -0.019 | -23.993
-16.5 | -1.636 | 0.06954 | -0.02 | -23.523
-16 | -1.573 | 0.06831 | -0.021 | -23.028
-15.5 | -1.51 | 0.06694 | -0.022 | -22.558
-15 | -1.449 | 0.06523 | -0.023 | -22.207
-14.5 | -1.386 | 0.06395 | -0.024 | -21.677
-14 | -1.323 | 0.06275 | -0.026 | -21.09
-13.5 | -1.259 | 0.0621 | -0.027 | -20.275
-13 | -1.196 | 0.06077 | -0.028 | -19.677
-12.5 | -1.131 | 0.05993 | -0.029 | -18.878
-12 | -1.067 | 0.05926 | -0.03 | -18
-11.5 | -1.002 | 0.05779 | -0.032 | -17.346
-11 | -0.937 | 0.05698 | -0.033 | -16.448
-10.5 | -0.872 | 0.05644 | -0.034 | -15.448
-10 | -0.807 | 0.05576 | -0.035 | -14.471
-9.5 | -0.742 | 0.05493 | -0.037 | -13.513
-9 | -0.677 | 0.05219 | -0.038 | -12.967
-8.5 | -0.611 | 0.053 | -0.039 | -11.532
-8 | -0.545 | 0.05265 | -0.04 | -10.353
-7.5 | -0.479 | 0.05234 | -0.042 | -9.144
-7 | -0.412 | 0.05193 | -0.043 | -7.937
-6.5 | -0.345 | 0.05166 | -0.044 | -6.687
-6 | -0.279 | 0.05215 | -0.046 | -5.352
-5.5 | -0.212 | 0.05256 | -0.047 | -4.041
-5 | -0.145 | 0.05218 | -0.048 | -2.778
-4.5 | -0.077 | 0.05172 | -0.05 | -1.493
-4 | -0.009 | 0.05248 | -0.051 | -0.177
-3.5 | 0.059 | 0.05218 | -0.053 | 1.135
-3 | 0.128 | 0.05197 | -0.054 | 2.461
-2.5 | 0.201 | 0.04618 | -0.057 | 4.344
-2 | 0.271 | 0.04618 | -0.058 | 5.86
-1.5 | 0.341 | 0.04616 | -0.059 | 7.38
-1 | 0.411 | 0.04646 | -0.06 | 8.839
-0.5 | 0.481 | 0.04635 | -0.062 | 10.369
0 | 0.285 | 0.04635 | -0.063 | 6.146
0.5 | 0.321 | 0.04636 | -0.064 | 6.92
1 | 0.357 | 0.0463 | -0.066 | 7.705
1.5 | 0.393 | 0.04631 | -0.067 | 8.479
2 | 0.429 | 0.04631 | -0.068 | 9.255
2.5 | 0.465 | 0.04626 | -0.069 | 10.043
3 | 0.501 | 0.04607 | -0.071 | 10.866
3.5 | 0.52 | 0.05519 | -0.069 | 9.414
4 | 0.55 | 0.05389 | -0.07 | 10.215
4.5 | 0.584 | 0.0543 | -0.071 | 10.754
5 | 0.618 | 0.05465 | -0.072 | 11.303
5.5 | 0.645 | 0.05466 | -0.072 | 11.798
6 | 0.678 | 0.05729 | -0.073 | 11.831
6.5 | 0.709 | 0.05836 | -0.074 | 12.144
7 | 0.743 | 0.05902 | -0.075 | 12.583
7.5 | 0.777 | 0.0598 | -0.076 | 12.987
8 | 0.811 | 0.06047 | -0.077 | 13.404
8.5 | 0.841 | 0.06345 | -0.077 | 13.25
9 | 0.872 | 0.06508 | -0.078 | 13.396
9.5 | 0.906 | 0.06611 | -0.079 | 13.707
10 | 0.938 | 0.07103 | -0.079 | 13.204
10.5 | 0.972 | 0.07242 | -0.08 | 13.425
11 | 1.007 | 0.07375 | -0.081 | 13.654
11.5 | 1.041 | 0.07539 | -0.082 | 13.804
12 | 1.071 | 0.07796 | -0.082 | 13.737
12.5 | 1.106 | 0.0797 | -0.083 | 13.882
13 | 1.142 | 0.08144 | -0.084 | 14.022
13.5 | 1.178 | 0.08319 | -0.085 | 14.159
14 | 1.214 | 0.08496 | -0.086 | 14.288
14.5 | 1.25 | 0.08693 | -0.086 | 14.384
15 | 1.287 | 0.08929 | -0.087 | 14.414
15.5 | 1.324 | 0.09149 | -0.088 | 14.47
16 | 1.361 | 0.0933 | -0.089 | 14.591
16.5 | 1.399 | 0.09552 | -0.09 | 14.646
17 | 1.437 | 0.09793 | -0.09 | 14.674
17.5 | 1.475 | 0.09996 | -0.091 | 14.759
18 | 1.514 | 0.10284 | -0.092 | 14.717
18.5 | 1.549 | 0.10951 | -0.092 | 14.141
19 | 1.586 | 0.11281 | -0.093 | 14.062
19.5 | 1.625 | 0.11628 | -0.093 | 13.972
20 | 1.664 | 0.11998 | -0.094 | 13.872

## 148. Re 20M Mach 0.10 (2)
BIGFOIL.COM POLAR EXPORT
fx77w343
FX 77-W-343 |  |  |  | Cl Max: | 1.8712 | at alpha= | 10 | deg
XFOIL ncrit=9 |  |  |  | L/D Max: | 153.126 | at alpha= | 6.5 | deg
Re: | 20000000 |  |  | Cd Min: | 0.11358 | at alpha= | 15 | deg
Mach: | 0.1 |  |  | Cl=0 at alpha= | -3.8932 | deg
|  |  |  | @ Cl=0.1, Cd= | 0.010059
|  |  |  | @ Cl=0.4, Cd= | 0.0094532
|  |  |  | @ Cl=0.6, Cd= | 0.0092517
alpha (deg) | Cl | Cd | Cm | Cl/Cd
-20 | -1.514 | 0.05919 | -0.0102 | -25.5786
-19.5 | -1.486 | 0.05647 | -0.0098 | -26.3149
-19 | -1.4638 | 0.05311 | -0.0094 | -27.5617
-18.5 | -1.4342 | 0.05052 | -0.0091 | -28.3888
-18 | -1.4105 | 0.0474 | -0.0085 | -29.7574
-17.5 | -1.3798 | 0.04501 | -0.0079 | -30.6554
-17 | -1.354 | 0.04213 | -0.0073 | -32.1386
-16.5 | -1.3203 | 0.04003 | -0.0068 | -32.9828
-16 | -1.2943 | 0.03728 | -0.0059 | -34.7183
-15.5 | -1.2587 | 0.03537 | -0.0054 | -35.5867
-15 | -1.222 | 0.03355 | -0.0048 | -36.4232
-14.5 | -1.1935 | 0.03109 | -0.004 | -38.3885
-14 | -1.1569 | 0.02938 | -0.0033 | -39.3771
-13.5 | -1.1228 | 0.02755 | -0.0024 | -40.755
-13 | -1.0948 | 0.02541 | -0.001 | -43.0854
-12.5 | -1.0622 | 0.02361 | 0.0003 | -44.9894
-12 | -1.0355 | 0.02145 | 0.0021 | -48.2751
-11.5 | -1.0326 | 0.01873 | 0.0074 | -55.1308
-11 | -0.983 | 0.01716 | 0.0058 | -57.2844
-10.5 | -0.9221 | 0.01588 | 0.0025 | -58.0668
-10 | -0.8544 | 0.01475 | -0.0019 | -57.9254
-9.5 | -0.7833 | 0.01382 | -0.0066 | -56.6787
-9 | -0.7152 | 0.01328 | -0.0098 | -53.8554
-8.5 | -0.6465 | 0.0128 | -0.013 | -50.5078
-8 | -0.5773 | 0.01238 | -0.0162 | -46.6317
-7.5 | -0.5077 | 0.01199 | -0.0194 | -42.3436
-7 | -0.4372 | 0.01151 | -0.023 | -37.9844
-6.5 | -0.3669 | 0.01123 | -0.0263 | -32.6714
-6 | -0.2967 | 0.01102 | -0.0295 | -26.9238
-5.5 | -0.2264 | 0.01083 | -0.0327 | -20.9049
-5 | -0.156 | 0.01065 | -0.036 | -14.6479
-4.5 | -0.0856 | 0.01048 | -0.0393 | -8.1679
-4 | -0.0151 | 0.01032 | -0.0426 | -1.4632
-3.5 | 0.0556 | 0.01016 | -0.0459 | 5.4724
-3 | 0.1262 | 0.01 | -0.0493 | 12.62
-2.5 | 0.1969 | 0.00986 | -0.0527 | 19.9696
-2 | 0.2675 | 0.00973 | -0.0561 | 27.4923
-1.5 | 0.3387 | 0.00954 | -0.0597 | 35.5031
-1 | 0.4093 | 0.00944 | -0.0632 | 43.3581
0 | 0.5504 | 0.00928 | -0.0703 | 59.3103
0.5 | 0.6206 | 0.00924 | -0.0738 | 67.1645
1 | 0.6907 | 0.00928 | -0.0775 | 74.4289
1.5 | 0.7614 | 0.00924 | -0.0814 | 82.4026
2 | 0.8325 | 0.00912 | -0.0853 | 91.2829
2.5 | 0.9034 | 0.00902 | -0.0892 | 100.1552
3 | 0.9743 | 0.00893 | -0.0932 | 109.1041
3.5 | 1.0452 | 0.0088 | -0.0971 | 118.7727
4 | 1.1147 | 0.00881 | -0.1007 | 126.5267
4.5 | 1.1837 | 0.00889 | -0.1042 | 133.1496
5 | 1.2518 | 0.00903 | -0.1076 | 138.6268
6 | 1.3888 | 0.00917 | -0.1145 | 151.4504
6.5 | 1.4547 | 0.0095 | -0.1175 | 153.1263
7.5 | 1.5812 | 0.01065 | -0.123 | 148.4695
8 | 1.6455 | 0.011 | -0.1258 | 149.5909
8.5 | 1.709 | 0.01141 | -0.1286 | 149.7809
9 | 1.761 | 0.01274 | -0.1298 | 138.2261
9.5 | 1.8162 | 0.01361 | -0.1314 | 133.446
10 | 1.8712 | 0.01435 | -0.133 | 130.3972
11.5 | 1.8415 | 0.02826 | -0.117 | 65.1628
12 | 1.788 | 0.03857 | -0.1135 | 46.3573
12.5 | 1.6993 | 0.05217 | -0.1085 | 32.5724
13 | 1.6015 | 0.06749 | -0.1043 | 23.7294
13.5 | 1.5292 | 0.0808 | -0.1018 | 18.9257
14.5 | 1.4112 | 0.10578 | -0.0994 | 13.3409
15 | 1.3978 | 0.11358 | -0.1 | 12.3067

## 149. Re 20M Mach 0.25 (1)
BIGFOIL.COM POLAR EXPORT
fx77w343
FX 77-W-343 |  |  |  | Cl Max: | 1.084 | at alpha= | 20 | deg
JavaFoil+Calcfoil stall+Eppler ext transition |  |  |  | L/D Max: | 10.651 | at alpha= | -0.5 | deg
Re: | 20000000 |  |  | Cd Min: | 0.04624 | at alpha= | -1.5 | deg
Mach: | 0.25 |  |  | Cl=0 at alpha= | -3.9348 | deg
|  |  |  | @ Cl=0.1, Cd= | 0.052058
|  |  |  | @ Cl=0.4, Cd= | 0.060554
|  |  |  | @ Cl=0.6, Cd= | 0.08056
alpha (deg) | Cl | Cd | Cm | Cl/Cd
-20 | -2.111 | 0.08834 | -0.013 | -23.901
-19.5 | -2.05 | 0.08586 | -0.014 | -23.87
-19 | -1.988 | 0.08359 | -0.015 | -23.784
-18.5 | -1.93 | 0.07962 | -0.016 | -24.242
-18 | -1.868 | 0.0775 | -0.017 | -24.104
-17.5 | -1.805 | 0.07561 | -0.018 | -23.871
-17 | -1.74 | 0.07464 | -0.019 | -23.314
-16.5 | -1.677 | 0.07238 | -0.02 | -23.173
-16 | -1.613 | 0.07082 | -0.022 | -22.776
-15.5 | -1.548 | 0.06943 | -0.023 | -22.301
-15 | -1.485 | 0.06734 | -0.024 | -22.045
-14.5 | -1.419 | 0.06629 | -0.025 | -21.408
-14 | -1.354 | 0.06497 | -0.026 | -20.846
-13.5 | -1.29 | 0.06359 | -0.027 | -20.285
-13 | -1.225 | 0.06235 | -0.029 | -19.648
-12.5 | -1.16 | 0.06129 | -0.03 | -18.927
-12 | -1.094 | 0.06034 | -0.031 | -18.128
-11.5 | -1.027 | 0.05972 | -0.032 | -17.201
-11 | -0.961 | 0.05809 | -0.034 | -16.548
-10.5 | -0.894 | 0.05731 | -0.035 | -15.605
-10 | -0.827 | 0.05661 | -0.036 | -14.612
-9.5 | -0.76 | 0.05591 | -0.037 | -13.589
-9 | -0.693 | 0.05538 | -0.039 | -12.505
-8.5 | -0.625 | 0.05261 | -0.04 | -11.879
-8 | -0.558 | 0.05212 | -0.041 | -10.707
-7.5 | -0.491 | 0.0529 | -0.043 | -9.274
-7 | -0.422 | 0.05254 | -0.044 | -8.04
-6.5 | -0.354 | 0.05218 | -0.045 | -6.785
-6 | -0.285 | 0.05187 | -0.047 | -5.504
-5.5 | -0.217 | 0.05157 | -0.048 | -4.202
-5 | -0.148 | 0.05208 | -0.049 | -2.839
-4.5 | -0.079 | 0.05233 | -0.051 | -1.511
-4 | -0.009 | 0.05187 | -0.052 | -0.183
-3.5 | 0.06 | 0.05159 | -0.054 | 1.17
-3 | 0.131 | 0.05242 | -0.055 | 2.5
-2.5 | 0.202 | 0.05217 | -0.057 | 3.864
-2 | 0.272 | 0.05199 | -0.058 | 5.236
-1.5 | 0.35 | 0.04624 | -0.061 | 7.571
-1 | 0.422 | 0.04648 | -0.062 | 9.078
-0.5 | 0.494 | 0.04637 | -0.063 | 10.651
0 | 0.155 | 0.04628 | -0.065 | 3.34
0.5 | 0.174 | 0.04639 | -0.066 | 3.748
1 | 0.193 | 0.04635 | -0.067 | 4.168
1.5 | 0.213 | 0.04638 | -0.069 | 4.583
2 | 0.232 | 0.0464 | -0.07 | 4.999
2.5 | 0.251 | 0.04627 | -0.071 | 5.436
3 | 0.265 | 0.05551 | -0.071 | 4.781
3.5 | 0.279 | 0.05467 | -0.07 | 5.096
4 | 0.296 | 0.05417 | -0.071 | 5.463
4.5 | 0.314 | 0.05344 | -0.072 | 5.881
5 | 0.333 | 0.05393 | -0.073 | 6.172
5.5 | 0.349 | 0.05841 | -0.073 | 5.974
6 | 0.368 | 0.05926 | -0.074 | 6.209
6.5 | 0.388 | 0.06003 | -0.075 | 6.455
7 | 0.407 | 0.06086 | -0.076 | 6.691
7.5 | 0.427 | 0.06184 | -0.077 | 6.905
8 | 0.446 | 0.06306 | -0.078 | 7.076
8.5 | 0.465 | 0.06618 | -0.078 | 7.034
9 | 0.486 | 0.06749 | -0.079 | 7.207
9.5 | 0.508 | 0.0687 | -0.08 | 7.394
10 | 0.526 | 0.07437 | -0.08 | 7.068
10.5 | 0.548 | 0.07683 | -0.081 | 7.13
11 | 0.571 | 0.07862 | -0.082 | 7.259
11.5 | 0.594 | 0.08016 | -0.083 | 7.41
12 | 0.618 | 0.08176 | -0.084 | 7.559
12.5 | 0.642 | 0.08368 | -0.085 | 7.678
13 | 0.667 | 0.08576 | -0.086 | 7.783
13.5 | 0.693 | 0.08775 | -0.087 | 7.898
14 | 0.719 | 0.09004 | -0.087 | 7.989
14.5 | 0.746 | 0.09281 | -0.088 | 8.037
15 | 0.773 | 0.0953 | -0.089 | 8.11
15.5 | 0.8 | 0.09816 | -0.09 | 8.151
16 | 0.828 | 0.10124 | -0.09 | 8.179
16.5 | 0.857 | 0.10426 | -0.091 | 8.217
17 | 0.886 | 0.10699 | -0.092 | 8.285
17.5 | 0.918 | 0.10994 | -0.092 | 8.346
18 | 0.949 | 0.1129 | -0.093 | 8.409
18.5 | 0.982 | 0.11874 | -0.094 | 8.268
19 | 1.015 | 0.12309 | -0.094 | 8.244
19.5 | 1.049 | 0.12672 | -0.095 | 8.279
20 | 1.084 | 0.12984 | -0.096 | 8.35

## 150. Re 20M Mach 0.25 (2)
BIGFOIL.COM POLAR EXPORT
fx77w343
FX 77-W-343 |  |  |  | Cl Max: | 1.9388 | at alpha= | 10 | deg
XFOIL ncrit=9 |  |  |  | L/D Max: | 155.955 | at alpha= | 6.5 | deg
Re: | 20000000 |  |  | Cd Min: | 0.12855 | at alpha= | 15 | deg
Mach: | 0.25 |  |  | Cl=0 at alpha= | -3.8874 | deg
|  |  |  | @ Cl=0.1, Cd= | 0.010263
|  |  |  | @ Cl=0.4, Cd= | 0.0096483
|  |  |  | @ Cl=0.6, Cd= | 0.0094676
alpha (deg) | Cl | Cd | Cm | Cl/Cd
-20 | -1.4767 | 0.07137 | -0.0196 | -20.6908
-19.5 | -1.458 | 0.06726 | -0.0194 | -21.6771
-19 | -1.4384 | 0.0632 | -0.019 | -22.7595
-18.5 | -1.4106 | 0.05999 | -0.0186 | -23.5139
-18 | -1.387 | 0.05646 | -0.018 | -24.5661
-17.5 | -1.3562 | 0.05358 | -0.0174 | -25.3117
-17 | -1.3292 | 0.05036 | -0.0168 | -26.394
-16.5 | -1.2972 | 0.04768 | -0.016 | -27.2064
-16 | -1.2685 | 0.04475 | -0.0152 | -28.3464
-15.5 | -1.2362 | 0.04216 | -0.0144 | -29.3216
-15 | -1.205 | 0.03951 | -0.0135 | -30.4986
-14.5 | -1.1684 | 0.0374 | -0.0126 | -31.2406
-14 | -1.1385 | 0.03471 | -0.0116 | -32.8003
-13.5 | -1.0998 | 0.03281 | -0.0108 | -33.5203
-13 | -1.0611 | 0.03095 | -0.01 | -34.2843
-12.5 | -1.0295 | 0.02858 | -0.0088 | -36.0217
-12 | -0.9918 | 0.02681 | -0.0077 | -36.9937
-11.5 | -0.9639 | 0.02453 | -0.0059 | -39.2947
-11 | -0.9294 | 0.02271 | -0.0043 | -40.9247
-10.5 | -0.9117 | 0.02018 | -0.0007 | -45.1784
-10 | -0.8904 | 0.01791 | 0.0022 | -49.7152
-9.5 | -0.8305 | 0.01645 | -0.0006 | -50.4863
-9 | -0.7617 | 0.01524 | -0.0045 | -49.9803
-8.5 | -0.6873 | 0.01414 | -0.0093 | -48.6068
-8 | -0.6108 | 0.01324 | -0.0143 | -46.1329
-7.5 | -0.5372 | 0.01271 | -0.0179 | -42.2659
-7 | -0.4632 | 0.01224 | -0.0215 | -37.8431
-6.5 | -0.3883 | 0.01169 | -0.0255 | -33.2164
-6 | -0.314 | 0.0114 | -0.0289 | -27.5439
-5.5 | -0.2398 | 0.01116 | -0.0324 | -21.4875
-5 | -0.1655 | 0.01094 | -0.0358 | -15.128
-4.5 | -0.0911 | 0.01073 | -0.0393 | -8.4902
-3.5 | 0.0576 | 0.01036 | -0.0463 | 5.5598
-3 | 0.132 | 0.01019 | -0.0499 | 12.9539
-2.5 | 0.2065 | 0.01003 | -0.0535 | 20.5882
-2 | 0.2808 | 0.00989 | -0.0571 | 28.3923
-1.5 | 0.3559 | 0.00969 | -0.061 | 36.7286
-1 | 0.43 | 0.00962 | -0.0646 | 44.6985
-0.5 | 0.5037 | 0.0096 | -0.0682 | 52.4688
0 | 0.5785 | 0.00945 | -0.0721 | 61.2169
0.5 | 0.6519 | 0.00951 | -0.0757 | 68.5489
1 | 0.7256 | 0.00958 | -0.0797 | 75.7411
1.5 | 0.8006 | 0.00948 | -0.0838 | 84.4515
2 | 0.8754 | 0.00938 | -0.0879 | 93.3262
2.5 | 0.9505 | 0.00926 | -0.0921 | 102.6458
3.5 | 1.1002 | 0.00907 | -0.1002 | 121.301
4 | 1.174 | 0.00908 | -0.1041 | 129.2952
4.5 | 1.247 | 0.00917 | -0.1078 | 135.9869
5 | 1.3194 | 0.0093 | -0.1113 | 141.871
5.5 | 1.3925 | 0.00935 | -0.1149 | 148.9305
6 | 1.4651 | 0.00944 | -0.1185 | 155.2013
6.5 | 1.5346 | 0.00984 | -0.1215 | 155.9553
7 | 1.5988 | 0.01073 | -0.1239 | 149.0028
7.5 | 1.6659 | 0.01125 | -0.1266 | 148.08
8 | 1.7326 | 0.01175 | -0.1293 | 147.4553
8.5 | 1.7993 | 0.01219 | -0.1319 | 147.6046
9 | 1.8381 | 0.01444 | -0.1308 | 127.2922
9.5 | 1.8898 | 0.01548 | -0.1312 | 122.0801
10 | 1.9388 | 0.01649 | -0.1312 | 117.5743
10.5 | 1.9067 | 0.02116 | -0.1212 | 90.1087
12 | 1.5349 | 0.07 | -0.1012 | 21.9271
12.5 | 1.4226 | 0.08687 | -0.0975 | 16.3762
13 | 1.3909 | 0.09624 | -0.0969 | 14.4524
13.5 | 1.3914 | 0.10246 | -0.0974 | 13.5799
14 | 1.3899 | 0.10895 | -0.098 | 12.7572
15 | 1.3313 | 0.12855 | -0.0994 | 10.3563

## 151. Re 20M Mach 0.50 (1)
BIGFOIL.COM POLAR EXPORT
fx77w343
FX 77-W-343 |  |  |  | Cl Max: | 1.656 | at alpha= | 20 | deg
JavaFoil+Calcfoil stall+Eppler ext transition |  |  |  | L/D Max: | 10.901 | at alpha= | 7.5 | deg
Re: | 20000000 |  |  | Cd Min: | 0.05075 | at alpha= | -4.5 | deg
Mach: | 0.5 |  |  | Cl=0 at alpha= | -3.9359 | deg
|  |  |  | @ Cl=0.1, Cd= | 0.051583
|  |  |  | @ Cl=0.4, Cd= | 0.059364
|  |  |  | @ Cl=0.6, Cd= | 0.061871
alpha (deg) | Cl | Cd | Cm | Cl/Cd
-20 | -1.076 | 0.2148 | -0.011 | -5.009
-19.5 | -1.034 | 0.21123 | -0.011 | -4.897
-19 | -0.994 | 0.21294 | -0.011 | -4.666
-18.5 | -0.962 | 0.20677 | -0.011 | -4.65
-18 | -0.929 | 0.20306 | -0.012 | -4.577
-17.5 | -0.898 | 0.18975 | -0.013 | -4.731
-17 | -0.866 | 0.18332 | -0.014 | -4.722
-16.5 | -0.833 | 0.17672 | -0.014 | -4.715
-16 | -0.86 | 0.11938 | -0.021 | -7.203
-15.5 | -0.775 | 0.15955 | -0.017 | -4.86
-15 | -0.75 | 0.14613 | -0.019 | -5.131
-14.5 | -0.796 | 0.08607 | -0.027 | -9.254
-14 | -0.763 | 0.08077 | -0.029 | -9.441
-13.5 | -0.727 | 0.07703 | -0.03 | -9.438
-13 | -0.689 | 0.07668 | -0.031 | -8.982
-12.5 | -0.654 | 0.07393 | -0.033 | -8.839
-12 | -0.617 | 0.0717 | -0.034 | -8.609
-11.5 | -0.582 | 0.06805 | -0.036 | -8.545
-11 | -0.545 | 0.06506 | -0.037 | -8.371
-10.5 | -0.507 | 0.06378 | -0.038 | -7.946
-10 | -0.469 | 0.06149 | -0.04 | -7.633
-9.5 | -0.432 | 0.06049 | -0.041 | -7.133
-9 | -0.394 | 0.05938 | -0.043 | -6.627
-8.5 | -0.356 | 0.05824 | -0.044 | -6.104
-8 | -0.317 | 0.05744 | -0.046 | -5.52
-7.5 | -0.278 | 0.05667 | -0.047 | -4.914
-7 | -0.24 | 0.05598 | -0.048 | -4.281
-6.5 | -0.201 | 0.05528 | -0.05 | -3.632
-6 | -0.162 | 0.05472 | -0.051 | -2.958
-5.5 | -0.123 | 0.05119 | -0.053 | -2.4
-5 | -0.084 | 0.05094 | -0.054 | -1.644
-4.5 | -0.045 | 0.05075 | -0.056 | -0.879
-4 | -0.005 | 0.05128 | -0.057 | -0.104
-3.5 | 0.034 | 0.05093 | -0.059 | 0.67
-3 | 0.074 | 0.05171 | -0.06 | 1.426
-2.5 | 0.113 | 0.05152 | -0.062 | 2.2
-2 | 0.153 | 0.05122 | -0.063 | 2.99
-1.5 | 0.193 | 0.06151 | -0.063 | 3.135
-1 | 0.233 | 0.05994 | -0.064 | 3.883
-0.5 | 0.274 | 0.05948 | -0.065 | 4.608
0 | 0.311 | 0.06006 | -0.067 | 5.175
0.5 | 0.347 | 0.0582 | -0.067 | 5.97
1 | 0.386 | 0.05932 | -0.069 | 6.501
1.5 | 0.424 | 0.05944 | -0.07 | 7.129
2 | 0.46 | 0.05384 | -0.073 | 8.536
2.5 | 0.497 | 0.05641 | -0.074 | 8.809
3 | 0.528 | 0.06006 | -0.074 | 8.795
3.5 | 0.565 | 0.06084 | -0.075 | 9.292
4 | 0.602 | 0.06193 | -0.076 | 9.719
4.5 | 0.639 | 0.06307 | -0.077 | 10.125
5 | 0.67 | 0.065 | -0.077 | 10.312
5.5 | 0.705 | 0.06917 | -0.078 | 10.19
6 | 0.741 | 0.07059 | -0.079 | 10.496
6.5 | 0.777 | 0.07263 | -0.08 | 10.691
7 | 0.81 | 0.075 | -0.081 | 10.795
7.5 | 0.843 | 0.07735 | -0.082 | 10.901
8 | 0.878 | 0.08201 | -0.083 | 10.701
8.5 | 0.912 | 0.08523 | -0.084 | 10.705
9 | 0.947 | 0.08815 | -0.085 | 10.745
9.5 | 0.981 | 0.09629 | -0.085 | 10.188
10 | 1.015 | 0.10071 | -0.086 | 10.078
10.5 | 1.048 | 0.10507 | -0.087 | 9.974
11 | 1.081 | 0.10987 | -0.088 | 9.843
11.5 | 1.114 | 0.11507 | -0.089 | 9.68
12 | 1.147 | 0.12056 | -0.089 | 9.517
12.5 | 1.181 | 0.1274 | -0.09 | 9.271
13 | 1.214 | 0.13348 | -0.091 | 9.098
13.5 | 1.248 | 0.14085 | -0.092 | 8.859
14 | 1.28 | 0.15022 | -0.093 | 8.524
14.5 | 1.312 | 0.16125 | -0.094 | 8.139
15 | 1.343 | 0.17848 | -0.094 | 7.524
15.5 | 1.367 | 0.2122 | -0.094 | 6.442
16 | 1.4 | 0.2329 | -0.094 | 6.01
16.5 | 1.432 | 0.25622 | -0.095 | 5.59
17 | 1.462 | 0.2885 | -0.096 | 5.067
17.5 | 1.492 | 0.33402 | -0.096 | 4.466
18 | 1.524 | 0.38143 | -0.097 | 3.995
18.5 | 1.558 | 0.37647 | -0.098 | 4.139
19 | 1.59 | 0.41086 | -0.099 | 3.871
19.5 | 1.624 | 0.39475 | -0.1 | 4.113
20 | 1.656 | 0.42623 | -0.101 | 3.886

## 152. Re 20M Mach 0.50 (2)
BIGFOIL.COM POLAR EXPORT
fx77w343
FX 77-W-343 |  |  |  | Cl Max: | 2.0571 | at alpha= | 7.5 | deg
XFOIL ncrit=9 |  |  |  | L/D Max: | 162.129 | at alpha= | 6.5 | deg
Re: | 20000000 |  |  | Cd Min: | 0.24359 | at alpha= | 20 | deg
Mach: | 0.5 |  |  | Cl=0 at alpha= | -3.8212 | deg
|  |  |  | @ Cl=0.1, Cd= | 0.011746
|  |  |  | @ Cl=0.4, Cd= | 0.0109
|  |  |  | @ Cl=0.6, Cd= | 0.010875
alpha (deg) | Cl | Cd | Cm | Cl/Cd
-20 | -1.0368 | 0.15072 | -0.0217 | -6.879
-19.5 | -1.0457 | 0.14086 | -0.0279 | -7.4237
-19 | -1.0586 | 0.13082 | -0.0336 | -8.092
-18.5 | -1.0757 | 0.12081 | -0.0387 | -8.9041
-18 | -1.0952 | 0.11096 | -0.0429 | -9.8702
-17.5 | -1.1187 | 0.1012 | -0.0462 | -11.0543
-17 | -1.1469 | 0.09147 | -0.0486 | -12.5385
-16.5 | -1.1758 | 0.08221 | -0.0494 | -14.3024
-16 | -1.1713 | 0.07565 | -0.049 | -15.4831
-15.5 | -1.149 | 0.07059 | -0.048 | -16.2771
-15 | -1.1225 | 0.06597 | -0.0469 | -17.0153
-14.5 | -1.0857 | 0.06221 | -0.0456 | -17.4522
-14 | -1.054 | 0.05819 | -0.0442 | -18.1131
-13.5 | -1.02 | 0.05441 | -0.0427 | -18.7466
-13 | -0.978 | 0.0513 | -0.0413 | -19.0643
-12.5 | -0.9399 | 0.04803 | -0.0397 | -19.569
-12 | -0.8952 | 0.04529 | -0.0383 | -19.766
-11.5 | -0.8541 | 0.04235 | -0.0368 | -20.1677
-11 | -0.8082 | 0.03983 | -0.0353 | -20.2912
-10.5 | -0.7646 | 0.03724 | -0.0339 | -20.5317
-10 | -0.7182 | 0.03487 | -0.0325 | -20.5965
-9.5 | -0.6725 | 0.03257 | -0.0311 | -20.6478
-9 | -0.6218 | 0.03064 | -0.0299 | -20.2937
-8.5 | -0.5794 | 0.02828 | -0.0283 | -20.488
-8 | -0.5294 | 0.0265 | -0.027 | -19.9774
-7.5 | -0.4819 | 0.02469 | -0.0255 | -19.518
-7 | -0.4506 | 0.0223 | -0.0225 | -20.2063
-6.5 | -0.4493 | 0.01965 | -0.0152 | -22.8651
-6 | -0.391 | 0.01788 | -0.0162 | -21.868
-5.5 | -0.3163 | 0.01581 | -0.0209 | -20.0063
-5 | -0.2266 | 0.0145 | -0.0266 | -15.6276
-4.5 | -0.1321 | 0.01348 | -0.0326 | -9.7997
-4 | -0.0344 | 0.01252 | -0.0392 | -2.7476
-3.5 | 0.0618 | 0.0119 | -0.045 | 5.1933
-3 | 0.1562 | 0.01152 | -0.0501 | 13.559
-2.5 | 0.2504 | 0.01121 | -0.0552 | 22.3372
-2 | 0.344 | 0.01099 | -0.0601 | 31.3012
-1.5 | 0.4372 | 0.01084 | -0.0649 | 40.3321
-0.5 | 0.6217 | 0.01088 | -0.0747 | 57.1415
0 | 0.7136 | 0.01092 | -0.0792 | 65.348
0.5 | 0.8064 | 0.01092 | -0.0839 | 73.8462
1 | 0.9007 | 0.01083 | -0.0889 | 83.1671
1.5 | 0.9957 | 0.01073 | -0.094 | 92.7959
2 | 1.0919 | 0.0106 | -0.0993 | 103.0094
2.5 | 1.1875 | 0.01055 | -0.1044 | 112.5592
3 | 1.2835 | 0.01052 | -0.1095 | 122.0057
3.5 | 1.3797 | 0.01053 | -0.1146 | 131.0256
4 | 1.4762 | 0.01057 | -0.1197 | 139.6594
4.5 | 1.5693 | 0.01081 | -0.1237 | 145.1711
5 | 1.6636 | 0.01101 | -0.1278 | 151.099
5.5 | 1.7581 | 0.01123 | -0.1318 | 156.5539
6 | 1.8522 | 0.0115 | -0.1355 | 161.0609
6.5 | 1.9423 | 0.01198 | -0.1386 | 162.1285
7 | 2.0263 | 0.01273 | -0.1407 | 159.1752
7.5 | 2.0571 | 0.01544 | -0.1366 | 133.2319
8 | 1.9952 | 0.02261 | -0.1258 | 88.2441
8.5 | 1.8198 | 0.03851 | -0.114 | 47.2553
9 | 1.2914 | 0.0787 | -0.09 | 16.4091
9.5 | 1.3043 | 0.08401 | -0.0903 | 15.5255
10 | 1.2881 | 0.09163 | -0.09 | 14.0576
10.5 | 1.1276 | 0.11204 | -0.0873 | 10.0643
11 | 1.1507 | 0.11704 | -0.0887 | 9.8317
11.5 | 1.1581 | 0.12358 | -0.0901 | 9.3713
12 | 1.1906 | 0.1277 | -0.0918 | 9.3234
13 | 1.1786 | 0.14418 | -0.0959 | 8.1745
13.5 | 1.1849 | 0.15146 | -0.0984 | 7.8232
14 | 1.1958 | 0.15824 | -0.101 | 7.5569
14.5 | 1.2286 | 0.16264 | -0.1035 | 7.5541
15 | 1.2078 | 0.17353 | -0.1072 | 6.9602
15.5 | 1.2156 | 0.18121 | -0.1107 | 6.7082
16 | 1.2446 | 0.18624 | -0.1137 | 6.6828
16.5 | 1.2457 | 0.19491 | -0.1177 | 6.3912
17 | 1.2635 | 0.20153 | -0.1214 | 6.2695
17.5 | 1.2849 | 0.20772 | -0.1251 | 6.1857
18 | 1.2822 | 0.21757 | -0.1301 | 5.8933
18.5 | 1.3095 | 0.22312 | -0.1339 | 5.869
19 | 1.3342 | 0.22905 | -0.1379 | 5.8249
19.5 | 1.3472 | 0.23694 | -0.1427 | 5.6858
20 | 1.3681 | 0.24359 | -0.1472 | 5.6164