## index
index | Re | Mach | Datasource
1 | 50000 | 0 | JavaFoil+Calcfoil stall+Eppler ext transition
2 | 50000 | 0 | XFOIL ncrit=9
3 | 50000 | 0.1 | JavaFoil+Calcfoil stall+Eppler ext transition
4 | 50000 | 0.1 | XFOIL ncrit=9
5 | 50000 | 0.25 | JavaFoil+Calcfoil stall+Eppler ext transition
6 | 50000 | 0.25 | XFOIL ncrit=9
7 | 50000 | 0.5 | JavaFoil+Calcfoil stall+Eppler ext transition
8 | 50000 | 0.5 | XFOIL ncrit=9
9 | 100000 | 0 | JavaFoil+Calcfoil stall+Eppler ext transition
10 | 100000 | 0 | XFOIL ncrit=9
11 | 100000 | 0.1 | JavaFoil+Calcfoil stall+Eppler ext transition
12 | 100000 | 0.1 | XFOIL ncrit=9
13 | 100000 | 0.25 | JavaFoil+Calcfoil stall+Eppler ext transition
14 | 100000 | 0.25 | XFOIL ncrit=9
15 | 100000 | 0.5 | JavaFoil+Calcfoil stall+Eppler ext transition
16 | 100000 | 0.5 | XFOIL ncrit=9
17 | 250000 | 0 | JavaFoil+Calcfoil stall+Eppler ext transition
18 | 250000 | 0 | XFOIL ncrit=9
19 | 250000 | 0.1 | JavaFoil+Calcfoil stall+Eppler ext transition
20 | 250000 | 0.1 | XFOIL ncrit=9
21 | 250000 | 0.25 | JavaFoil+Calcfoil stall+Eppler ext transition
22 | 250000 | 0.25 | XFOIL ncrit=9
23 | 250000 | 0.5 | JavaFoil+Calcfoil stall+Eppler ext transition
24 | 250000 | 0.5 | XFOIL ncrit=9
25 | 500000 | 0 | JavaFoil+Calcfoil stall+Eppler ext transition
26 | 500000 | 0 | XFOIL ncrit=9
27 | 500000 | 0.1 | JavaFoil+Calcfoil stall+Eppler ext transition
28 | 500000 | 0.1 | XFOIL ncrit=9
29 | 500000 | 0.25 | JavaFoil+Calcfoil stall+Eppler ext transition
30 | 500000 | 0.25 | XFOIL ncrit=9
31 | 500000 | 0.5 | JavaFoil+Calcfoil stall+Eppler ext transition
32 | 500000 | 0.5 | XFOIL ncrit=9
33 | 750000 | 0 | JavaFoil+Calcfoil stall+Eppler ext transition
34 | 750000 | 0 | XFOIL ncrit=9
35 | 750000 | 0.1 | JavaFoil+Calcfoil stall+Eppler ext transition
36 | 750000 | 0.1 | XFOIL ncrit=9
37 | 750000 | 0.25 | JavaFoil+Calcfoil stall+Eppler ext transition
38 | 750000 | 0.25 | XFOIL ncrit=9
39 | 750000 | 0.5 | JavaFoil+Calcfoil stall+Eppler ext transition
40 | 750000 | 0.5 | XFOIL ncrit=9
41 | 1000000 | 0 | JavaFoil+Calcfoil stall+Eppler ext transition
42 | 1000000 | 0 | XFOIL ncrit=9
43 | 1000000 | 0.1 | JavaFoil+Calcfoil stall+Eppler ext transition
44 | 1000000 | 0.1 | XFOIL ncrit=9
45 | 1000000 | 0.25 | JavaFoil+Calcfoil stall+Eppler ext transition
46 | 1000000 | 0.25 | XFOIL ncrit=9
47 | 1000000 | 0.5 | JavaFoil+Calcfoil stall+Eppler ext transition
48 | 1000000 | 0.5 | XFOIL ncrit=9
49 | 2000000 | 0 | JavaFoil+Calcfoil stall+Eppler ext transition
50 | 2000000 | 0 | XFOIL ncrit=9
51 | 2000000 | 0.1 | JavaFoil+Calcfoil stall+Eppler ext transition
52 | 2000000 | 0.1 | XFOIL ncrit=9
53 | 2000000 | 0.25 | JavaFoil+Calcfoil stall+Eppler ext transition
54 | 2000000 | 0.25 | XFOIL ncrit=9
55 | 2000000 | 0.5 | JavaFoil+Calcfoil stall+Eppler ext transition
56 | 2000000 | 0.5 | XFOIL ncrit=9
57 | 3000000 | 0 | JavaFoil+Calcfoil stall+Eppler ext transition
58 | 3000000 | 0 | XFOIL ncrit=9
59 | 3000000 | 0.1 | JavaFoil+Calcfoil stall+Eppler ext transition
60 | 3000000 | 0.1 | XFOIL ncrit=9
61 | 3000000 | 0.25 | JavaFoil+Calcfoil stall+Eppler ext transition
62 | 3000000 | 0.25 | XFOIL ncrit=9
63 | 3000000 | 0.5 | JavaFoil+Calcfoil stall+Eppler ext transition
64 | 3000000 | 0.5 | XFOIL ncrit=9
65 | 4000000 | 0 | JavaFoil+Calcfoil stall+Eppler ext transition
66 | 4000000 | 0 | XFOIL ncrit=9
67 | 4000000 | 0.1 | JavaFoil+Calcfoil stall+Eppler ext transition
68 | 4000000 | 0.1 | XFOIL ncrit=9
69 | 4000000 | 0.25 | JavaFoil+Calcfoil stall+Eppler ext transition
70 | 4000000 | 0.25 | XFOIL ncrit=9
71 | 4000000 | 0.5 | JavaFoil+Calcfoil stall+Eppler ext transition
72 | 4000000 | 0.5 | XFOIL ncrit=9
73 | 5000000 | 0 | JavaFoil+Calcfoil stall+Eppler ext transition
74 | 5000000 | 0 | XFOIL ncrit=9
75 | 5000000 | 0.1 | JavaFoil+Calcfoil stall+Eppler ext transition
76 | 5000000 | 0.1 | XFOIL ncrit=9
77 | 5000000 | 0.25 | JavaFoil+Calcfoil stall+Eppler ext transition
78 | 5000000 | 0.25 | XFOIL ncrit=9
79 | 5000000 | 0.5 | JavaFoil+Calcfoil stall+Eppler ext transition
80 | 5000000 | 0.5 | XFOIL ncrit=9
81 | 6000000 | 0 | JavaFoil+Calcfoil stall+Eppler ext transition
82 | 6000000 | 0 | XFOIL ncrit=9
83 | 6000000 | 0.1 | JavaFoil+Calcfoil stall+Eppler ext transition
84 | 6000000 | 0.1 | XFOIL ncrit=9
85 | 6000000 | 0.25 | JavaFoil+Calcfoil stall+Eppler ext transition
86 | 6000000 | 0.25 | XFOIL ncrit=9
87 | 6000000 | 0.5 | JavaFoil+Calcfoil stall+Eppler ext transition
88 | 6000000 | 0.5 | XFOIL ncrit=9
89 | 7000000 | 0 | JavaFoil+Calcfoil stall+Eppler ext transition
90 | 7000000 | 0 | XFOIL ncrit=9
91 | 7000000 | 0.1 | JavaFoil+Calcfoil stall+Eppler ext transition
92 | 7000000 | 0.1 | XFOIL ncrit=9
93 | 7000000 | 0.25 | JavaFoil+Calcfoil stall+Eppler ext transition
94 | 7000000 | 0.25 | XFOIL ncrit=9
95 | 7000000 | 0.5 | JavaFoil+Calcfoil stall+Eppler ext transition
96 | 7000000 | 0.5 | XFOIL ncrit=9
97 | 8000000 | 0 | JavaFoil+Calcfoil stall+Eppler ext transition
98 | 8000000 | 0 | XFOIL ncrit=9
99 | 8000000 | 0.1 | JavaFoil+Calcfoil stall+Eppler ext transition
100 | 8000000 | 0.1 | XFOIL ncrit=9
101 | 8000000 | 0.25 | JavaFoil+Calcfoil stall+Eppler ext transition
102 | 8000000 | 0.25 | XFOIL ncrit=9
103 | 8000000 | 0.5 | JavaFoil+Calcfoil stall+Eppler ext transition
104 | 8000000 | 0.5 | XFOIL ncrit=9
105 | 10000000 | 0 | JavaFoil+Calcfoil stall+Eppler ext transition
106 | 10000000 | 0 | XFOIL ncrit=9
107 | 10000000 | 0.1 | JavaFoil+Calcfoil stall+Eppler ext transition
108 | 10000000 | 0.1 | XFOIL ncrit=9
109 | 10000000 | 0.25 | JavaFoil+Calcfoil stall+Eppler ext transition
110 | 10000000 | 0.25 | XFOIL ncrit=9
111 | 10000000 | 0.5 | JavaFoil+Calcfoil stall+Eppler ext transition
112 | 10000000 | 0.5 | XFOIL ncrit=9
113 | 12000000 | 0 | JavaFoil+Calcfoil stall+Eppler ext transition
114 | 12000000 | 0 | XFOIL ncrit=9
115 | 12000000 | 0.1 | JavaFoil+Calcfoil stall+Eppler ext transition
116 | 12000000 | 0.1 | XFOIL ncrit=9
117 | 12000000 | 0.25 | JavaFoil+Calcfoil stall+Eppler ext transition
118 | 12000000 | 0.25 | XFOIL ncrit=9
119 | 12000000 | 0.5 | JavaFoil+Calcfoil stall+Eppler ext transition
120 | 12000000 | 0.5 | XFOIL ncrit=9
121 | 14000000 | 0 | JavaFoil+Calcfoil stall+Eppler ext transition
122 | 14000000 | 0 | XFOIL ncrit=9
123 | 14000000 | 0.1 | JavaFoil+Calcfoil stall+Eppler ext transition
124 | 14000000 | 0.1 | XFOIL ncrit=9
125 | 14000000 | 0.25 | JavaFoil+Calcfoil stall+Eppler ext transition
126 | 14000000 | 0.25 | XFOIL ncrit=9
127 | 14000000 | 0.5 | JavaFoil+Calcfoil stall+Eppler ext transition
128 | 14000000 | 0.5 | XFOIL ncrit=9
129 | 16000000 | 0 | JavaFoil+Calcfoil stall+Eppler ext transition
130 | 16000000 | 0 | XFOIL ncrit=9
131 | 16000000 | 0.1 | JavaFoil+Calcfoil stall+Eppler ext transition
132 | 16000000 | 0.1 | XFOIL ncrit=9
133 | 16000000 | 0.25 | JavaFoil+Calcfoil stall+Eppler ext transition
134 | 16000000 | 0.25 | XFOIL ncrit=9
135 | 16000000 | 0.5 | JavaFoil+Calcfoil stall+Eppler ext transition
136 | 16000000 | 0.5 | XFOIL ncrit=9
137 | 18000000 | 0 | JavaFoil+Calcfoil stall+Eppler ext transition
138 | 18000000 | 0 | XFOIL ncrit=9
139 | 18000000 | 0.1 | JavaFoil+Calcfoil stall+Eppler ext transition
140 | 18000000 | 0.1 | XFOIL ncrit=9
141 | 18000000 | 0.25 | JavaFoil+Calcfoil stall+Eppler ext transition
142 | 18000000 | 0.25 | XFOIL ncrit=9
143 | 18000000 | 0.5 | JavaFoil+Calcfoil stall+Eppler ext transition
144 | 18000000 | 0.5 | XFOIL ncrit=9
145 | 20000000 | 0 | JavaFoil+Calcfoil stall+Eppler ext transition
146 | 20000000 | 0 | XFOIL ncrit=9
147 | 20000000 | 0.1 | JavaFoil+Calcfoil stall+Eppler ext transition
148 | 20000000 | 0.1 | XFOIL ncrit=9
149 | 20000000 | 0.25 | JavaFoil+Calcfoil stall+Eppler ext transition
150 | 20000000 | 0.25 | XFOIL ncrit=9
151 | 20000000 | 0.5 | JavaFoil+Calcfoil stall+Eppler ext transition
152 | 20000000 | 0.5 | XFOIL ncrit=9

## 1. Re 50k Mach 0.00 (1)
BIGFOIL.COM POLAR EXPORT
goe480
GOE 480 |  |  |  | Cl Max: | 1.688 | at alpha= | 15.5 | deg
JavaFoil+Calcfoil stall+Eppler ext transition |  |  |  | L/D Max: | 47.336 | at alpha= | 5 | deg
Re: | 50000 |  |  | Cd Min: | 0.01541 | at alpha= | 0 | deg
Mach: | 0 |  |  | Cl=0 at alpha= | -5.5341 | deg
|  |  |  | @ Cl=0.1, Cd= | 0.044792
|  |  |  | @ Cl=0.4, Cd= | 0.03764
|  |  |  | @ Cl=0.6, Cd= | 0.01768
alpha (deg) | Cl | Cd | Cm | Cl/Cd
-20 | -0.769 | 0.27752 | -0.032 | -2.77
-19.5 | -0.773 | 0.27275 | -0.033 | -2.834
-19 | -0.775 | 0.25418 | -0.034 | -3.048
-18.5 | -0.775 | 0.23394 | -0.034 | -3.312
-18 | -0.772 | 0.22666 | -0.035 | -3.408
-17.5 | -0.768 | 0.21469 | -0.035 | -3.576
-17 | -0.76 | 0.1989 | -0.036 | -3.822
-16.5 | -0.75 | 0.19247 | -0.036 | -3.898
-16 | -0.731 | 0.18194 | -0.037 | -4.02
-15.5 | -0.71 | 0.17135 | -0.037 | -4.141
-15 | -0.686 | 0.15988 | -0.038 | -4.291
-14.5 | -0.661 | 0.15145 | -0.038 | -4.365
-14 | -0.635 | 0.14247 | -0.039 | -4.455
-13.5 | -0.607 | 0.13292 | -0.04 | -4.565
-13 | -0.577 | 0.12586 | -0.04 | -4.587
-12.5 | -0.547 | 0.11837 | -0.041 | -4.618
-12 | -0.515 | 0.1079 | -0.042 | -4.769
-11.5 | -0.481 | 0.09993 | -0.042 | -4.814
-11 | -0.446 | 0.09629 | -0.042 | -4.632
-10.5 | -0.41 | 0.09046 | -0.043 | -4.533
-10 | -0.373 | 0.08516 | -0.044 | -4.379
-9.5 | -0.335 | 0.0795 | -0.044 | -4.208
-9 | -0.295 | 0.07495 | -0.045 | -3.939
-8.5 | -0.255 | 0.07045 | -0.045 | -3.619
-8 | -0.214 | 0.06635 | -0.046 | -3.221
-7.5 | -0.172 | 0.0621 | -0.046 | -2.764
-7 | -0.129 | 0.05854 | -0.047 | -2.201
-6.5 | -0.085 | 0.05376 | -0.048 | -1.589
-6 | -0.041 | 0.05236 | -0.048 | -0.788
-5.5 | 0.003 | 0.04952 | -0.049 | 0.07
-5 | 0.049 | 0.04733 | -0.049 | 1.028
-4.5 | 0.094 | 0.04504 | -0.05 | 2.093
-4 | 0.14 | 0.04314 | -0.051 | 3.252
-3.5 | 0.187 | 0.04174 | -0.052 | 4.472
-3 | 0.233 | 0.04018 | -0.053 | 5.808
-2.5 | 0.28 | 0.03917 | -0.053 | 7.154
-2 | 0.327 | 0.03843 | -0.054 | 8.519
-1.5 | 0.375 | 0.03781 | -0.055 | 9.911
-1 | 0.422 | 0.03749 | -0.056 | 11.26
-0.5 | 0.47 | 0.03735 | -0.057 | 12.58
0 | 0.615 | 0.01541 | -0.058 | 39.878
0.5 | 0.671 | 0.01569 | -0.06 | 42.746
1 | 0.726 | 0.01619 | -0.061 | 44.816
1.5 | 0.78 | 0.01924 | -0.11 | 40.514
2 | 0.834 | 0.01985 | -0.111 | 42.029
2.5 | 0.89 | 0.02019 | -0.112 | 44.068
3 | 0.944 | 0.02105 | -0.113 | 44.872
3.5 | 1 | 0.02191 | -0.114 | 45.634
4 | 1.053 | 0.02283 | -0.114 | 46.106
4.5 | 1.106 | 0.02371 | -0.115 | 46.643
5 | 1.157 | 0.02444 | -0.116 | 47.336
5.5 | 1.207 | 0.02574 | -0.117 | 46.899
6 | 1.278 | 0.02768 | -0.12 | 46.183
6.5 | 1.328 | 0.02919 | -0.121 | 45.496
7 | 1.377 | 0.03082 | -0.121 | 44.673
7.5 | 1.425 | 0.03248 | -0.122 | 43.864
8 | 1.47 | 0.03416 | -0.123 | 43.023
8.5 | 1.515 | 0.03633 | -0.123 | 41.714
9 | 1.558 | 0.03838 | -0.124 | 40.591
9.5 | 1.599 | 0.04073 | -0.124 | 39.264
10 | 1.416 | 0.07266 | -0.073 | 19.483
10.5 | 1.453 | 0.07741 | -0.073 | 18.775
11 | 1.49 | 0.08267 | -0.073 | 18.029
11.5 | 1.526 | 0.08893 | -0.073 | 17.162
12 | 1.561 | 0.09518 | -0.073 | 16.396
12.5 | 1.595 | 0.10142 | -0.073 | 15.724
13 | 1.626 | 0.10812 | -0.073 | 15.042
13.5 | 1.646 | 0.11479 | -0.074 | 14.343
14 | 1.663 | 0.12136 | -0.074 | 13.703
14.5 | 1.675 | 0.12953 | -0.074 | 12.928
15 | 1.684 | 0.13965 | -0.075 | 12.058
15.5 | 1.688 | 0.14741 | -0.074 | 11.45
16 | 1.688 | 0.15724 | -0.075 | 10.738
16.5 | 1.684 | 0.16451 | -0.074 | 10.238
17 | 1.678 | 0.17264 | -0.076 | 9.722
17.5 | 1.668 | 0.18303 | -0.076 | 9.111
18 | 1.653 | 0.19498 | -0.076 | 8.479
18.5 | 1.635 | 0.21136 | -0.077 | 7.738
19 | 1.614 | 0.21859 | -0.077 | 7.384
19.5 | 1.59 | 0.23253 | -0.077 | 6.837
20 | 1.563 | 0.24612 | -0.076 | 6.351

## 2. Re 50k Mach 0.00 (2)
BIGFOIL.COM POLAR EXPORT
goe480
GOE 480 |  |  |  | Cl Max: | 1.034 | at alpha= | 20 | deg
XFOIL ncrit=9 |  |  |  | L/D Max: | 10.2561 | at alpha= | 5.5 | deg
Re: | 50000 |  |  | Cd Min: | 0.25197 | at alpha= | 20 | deg
Mach: | 0 |  |  | Cl=0 at alpha= | -1.0144 | deg
|  |  |  | @ Cl=0.1, Cd= | 0.050073
|  |  |  | @ Cl=0.4, Cd= | 0.050292
|  |  |  | @ Cl=0.6, Cd= | 0.060823
alpha (deg) | Cl | Cd | Cm | Cl/Cd
-20 | -0.4942 | 0.23459 | -0.0056 | -2.1067
-19.5 | -0.469 | 0.22276 | -0.0069 | -2.1054
-19 | -0.4525 | 0.21728 | -0.0098 | -2.0826
-18.5 | -0.4425 | 0.21525 | -0.0139 | -2.0557
-18 | -0.4255 | 0.20787 | -0.0165 | -2.047
-17.5 | -0.4058 | 0.20064 | -0.0183 | -2.0225
-17 | -0.3938 | 0.19671 | -0.0214 | -2.0019
-16.5 | -0.3905 | 0.19527 | -0.0253 | -1.9998
-16 | -0.3623 | 0.18412 | -0.0257 | -1.9677
-15.5 | -0.3528 | 0.18047 | -0.0285 | -1.9549
-15 | -0.3506 | 0.17793 | -0.0316 | -1.9704
-14.5 | -0.3227 | 0.16769 | -0.0317 | -1.9244
-14 | -0.3232 | 0.16634 | -0.0346 | -1.943
-13.5 | -0.3047 | 0.15779 | -0.0354 | -1.931
-13 | -0.29 | 0.15192 | -0.0361 | -1.9089
-12.5 | -0.3144 | 0.1552 | -0.0395 | -2.0258
-12 | -0.2711 | 0.14116 | -0.0377 | -1.9205
-11.5 | -0.2801 | 0.13996 | -0.0394 | -2.0013
-11 | -0.2588 | 0.13134 | -0.0384 | -1.9705
-10.5 | -0.2657 | 0.12914 | -0.0387 | -2.0575
-10 | -0.2564 | 0.12269 | -0.0376 | -2.0898
-9.5 | -0.2603 | 0.11946 | -0.0357 | -2.179
-9 | -0.2706 | 0.11582 | -0.0326 | -2.3364
-8.5 | -0.2839 | 0.11337 | -0.0276 | -2.5042
-8 | -0.3475 | 0.11654 | -0.0213 | -2.9818
-7.5 | -0.3289 | 0.10911 | -0.0169 | -3.0144
-7 | -0.3777 | 0.10962 | -0.0111 | -3.4455
-6.5 | -0.3907 | 0.10546 | -0.0064 | -3.7047
-6 | -0.4286 | 0.10447 | -0.0047 | -4.1026
-5.5 | -0.426 | 0.09906 | 0.0001 | -4.3004
-5 | -0.4372 | 0.09501 | 0.0018 | -4.6016
-4.5 | -0.4423 | 0.09075 | 0.0029 | -4.8738
-4 | -0.4425 | 0.08751 | -0.0017 | -5.0566
-3.5 | -0.3956 | 0.08101 | -0.0031 | -4.8833
-3 | -0.3567 | 0.07621 | -0.0042 | -4.6805
-2.5 | -0.3307 | 0.07204 | -0.0006 | -4.5905
-1.5 | -0.3028 | 0.06439 | 0.0241 | -4.7026
-1 | 0.009 | 0.05278 | -0.0737 | 0.17052
-0.5 | 0.0819 | 0.05036 | -0.0786 | 1.6263
0 | 0.1481 | 0.04931 | -0.0817 | 3.0034
0.5 | 0.2005 | 0.04915 | -0.0825 | 4.0793
1 | 0.2507 | 0.04934 | -0.0827 | 5.0811
1.5 | 0.3071 | 0.05008 | -0.0841 | 6.1322
2 | 0.365 | 0.05092 | -0.0856 | 7.1681
2.5 | 0.4375 | 0.04962 | -0.0886 | 8.817
3 | 0.491 | 0.05189 | -0.089 | 9.4623
3.5 | 0.5335 | 0.05442 | -0.0883 | 9.8034
4 | 0.5573 | 0.05746 | -0.0862 | 9.6989
4.5 | 0.5921 | 0.06038 | -0.0851 | 9.8062
5 | 0.6383 | 0.06297 | -0.0847 | 10.1366
5.5 | 0.6767 | 0.06598 | -0.0839 | 10.2561
6 | 0.6875 | 0.07032 | -0.0817 | 9.7767
6.5 | 0.7078 | 0.0746 | -0.0805 | 9.4879
7 | 0.7272 | 0.07924 | -0.0795 | 9.1772
7.5 | 0.743 | 0.08438 | -0.0787 | 8.8054
8 | 0.7621 | 0.08988 | -0.0785 | 8.4791
8.5 | 0.7536 | 0.09774 | -0.0788 | 7.7103
10.5 | 0.7417 | 0.12793 | -0.0837 | 5.7977
11 | 0.7607 | 0.13343 | -0.084 | 5.7011
11.5 | 0.7823 | 0.13919 | -0.0846 | 5.6204
12 | 0.8285 | 0.14741 | -0.086 | 5.6204
12.5 | 0.8232 | 0.15072 | -0.0855 | 5.4618
13 | 0.931 | 0.14561 | -0.0763 | 6.3938
13.5 | 0.8964 | 0.15784 | -0.0815 | 5.6792
14 | 0.8905 | 0.16711 | -0.0847 | 5.3288
14.5 | 1.0121 | 0.15034 | -0.068 | 6.7321
15 | 0.993 | 0.16241 | -0.0729 | 6.1142
15.5 | 0.9924 | 0.17181 | -0.0762 | 5.7761
16 | 0.979 | 0.18435 | -0.0826 | 5.3106
16.5 | 0.9975 | 0.19274 | -0.0845 | 5.1754
17.5 | 0.9708 | 0.21977 | -0.102 | 4.4173
18 | 1.0032 | 0.23052 | -0.1028 | 4.3519
18.5 | 0.9944 | 0.23248 | -0.1084 | 4.2774
19 | 1.0124 | 0.24062 | -0.111 | 4.2075
19.5 | 1.0301 | 0.24731 | -0.1135 | 4.1652
20 | 1.034 | 0.25197 | -0.1184 | 4.1037

## 3. Re 50k Mach 0.10 (1)
BIGFOIL.COM POLAR EXPORT
goe480
GOE 480 |  |  |  | Cl Max: | 1.682 | at alpha= | 15.5 | deg
JavaFoil+Calcfoil stall+Eppler ext transition |  |  |  | L/D Max: | 46.952 | at alpha= | 5 | deg
Re: | 50000 |  |  | Cd Min: | 0.01549 | at alpha= | 0 | deg
Mach: | 0.1 |  |  | Cl=0 at alpha= | -5.5341 | deg
|  |  |  | @ Cl=0.1, Cd= | 0.04503
|  |  |  | @ Cl=0.4, Cd= | 0.037724
|  |  |  | @ Cl=0.6, Cd= | 0.018061
alpha (deg) | Cl | Cd | Cm | Cl/Cd
-20 | -0.744 | 0.29404 | -0.033 | -2.53
-19.5 | -0.751 | 0.27633 | -0.033 | -2.717
-19 | -0.755 | 0.26177 | -0.034 | -2.886
-18.5 | -0.758 | 0.24601 | -0.034 | -3.081
-18 | -0.758 | 0.22756 | -0.035 | -3.331
-17.5 | -0.756 | 0.21592 | -0.035 | -3.499
-17 | -0.75 | 0.2066 | -0.036 | -3.632
-16.5 | -0.742 | 0.19235 | -0.036 | -3.859
-16 | -0.725 | 0.18239 | -0.037 | -3.974
-15.5 | -0.704 | 0.17102 | -0.038 | -4.117
-15 | -0.682 | 0.16454 | -0.038 | -4.142
-14.5 | -0.658 | 0.15121 | -0.039 | -4.349
-14 | -0.632 | 0.14202 | -0.039 | -4.45
-13.5 | -0.605 | 0.13603 | -0.04 | -4.446
-13 | -0.576 | 0.12533 | -0.04 | -4.596
-12.5 | -0.546 | 0.11796 | -0.041 | -4.627
-12 | -0.514 | 0.10985 | -0.042 | -4.681
-11.5 | -0.481 | 0.10147 | -0.042 | -4.74
-11 | -0.446 | 0.09776 | -0.043 | -4.565
-10.5 | -0.411 | 0.09183 | -0.043 | -4.471
-10 | -0.374 | 0.08634 | -0.044 | -4.326
-9.5 | -0.335 | 0.08044 | -0.044 | -4.168
-9 | -0.296 | 0.07578 | -0.045 | -3.906
-8.5 | -0.256 | 0.0712 | -0.046 | -3.591
-8 | -0.214 | 0.06616 | -0.046 | -3.24
-7.5 | -0.172 | 0.06259 | -0.047 | -2.752
-7 | -0.129 | 0.059 | -0.047 | -2.192
-6.5 | -0.086 | 0.05403 | -0.049 | -1.587
-6 | -0.041 | 0.05261 | -0.048 | -0.787
-5.5 | 0.003 | 0.04978 | -0.049 | 0.07
-5 | 0.049 | 0.04723 | -0.049 | 1.035
-4.5 | 0.095 | 0.04524 | -0.05 | 2.094
-4 | 0.141 | 0.04331 | -0.051 | 3.254
-3.5 | 0.188 | 0.04187 | -0.052 | 4.479
-3 | 0.234 | 0.04026 | -0.053 | 5.823
-2.5 | 0.282 | 0.03922 | -0.054 | 7.18
-2 | 0.329 | 0.03847 | -0.055 | 8.552
-1.5 | 0.377 | 0.03792 | -0.055 | 9.931
-1 | 0.424 | 0.03752 | -0.056 | 11.308
-0.5 | 0.472 | 0.03742 | -0.057 | 12.619
0 | 0.617 | 0.01549 | -0.059 | 39.842
0.5 | 0.674 | 0.01581 | -0.06 | 42.615
1 | 0.728 | 0.01628 | -0.061 | 44.74
1.5 | 0.784 | 0.01922 | -0.111 | 40.806
2 | 0.839 | 0.01983 | -0.112 | 42.334
2.5 | 0.893 | 0.02029 | -0.112 | 44.02
3 | 0.948 | 0.0212 | -0.113 | 44.703
3.5 | 1.004 | 0.02203 | -0.114 | 45.552
4 | 1.057 | 0.02297 | -0.115 | 45.995
4.5 | 1.111 | 0.02399 | -0.116 | 46.31
5 | 1.162 | 0.02476 | -0.117 | 46.952
5.5 | 1.214 | 0.0259 | -0.118 | 46.893
6 | 1.283 | 0.02785 | -0.121 | 46.06
6.5 | 1.333 | 0.02935 | -0.121 | 45.41
7 | 1.382 | 0.03102 | -0.122 | 44.534
7.5 | 1.429 | 0.03271 | -0.123 | 43.706
8 | 1.476 | 0.03472 | -0.123 | 42.512
8.5 | 1.52 | 0.03662 | -0.124 | 41.513
9 | 1.562 | 0.03874 | -0.124 | 40.332
9.5 | 1.604 | 0.0411 | -0.124 | 39.017
10 | 1.421 | 0.07301 | -0.074 | 19.46
10.5 | 1.458 | 0.07783 | -0.073 | 18.738
11 | 1.495 | 0.08377 | -0.074 | 17.852
11.5 | 1.531 | 0.08911 | -0.073 | 17.177
12 | 1.566 | 0.09482 | -0.074 | 16.511
12.5 | 1.598 | 0.10157 | -0.073 | 15.736
13 | 1.631 | 0.10969 | -0.074 | 14.868
13.5 | 1.649 | 0.11732 | -0.074 | 14.054
14 | 1.664 | 0.12385 | -0.074 | 13.434
14.5 | 1.674 | 0.13237 | -0.074 | 12.644
15 | 1.68 | 0.13959 | -0.074 | 12.038
15.5 | 1.682 | 0.14991 | -0.074 | 11.222
16 | 1.68 | 0.15783 | -0.074 | 10.643
16.5 | 1.674 | 0.17009 | -0.075 | 9.844
17 | 1.664 | 0.17625 | -0.076 | 9.441
17.5 | 1.649 | 0.18625 | -0.076 | 8.856
18 | 1.631 | 0.2016 | -0.077 | 8.091
18.5 | 1.609 | 0.21085 | -0.077 | 7.63
19 | 1.583 | 0.2219 | -0.077 | 7.134
19.5 | 1.554 | 0.23445 | -0.076 | 6.629
20 | 1.523 | 0.24903 | -0.076 | 6.114

## 4. Re 50k Mach 0.10 (2)
BIGFOIL.COM POLAR EXPORT
goe480
GOE 480 |  |  |  | Cl Max: | 1.0376 | at alpha= | 20 | deg
XFOIL ncrit=9 |  |  |  | L/D Max: | 10.3224 | at alpha= | 5 | deg
Re: | 50000 |  |  | Cd Min: | 0.25306 | at alpha= | 20 | deg
Mach: | 0.1 |  |  | Cl=0 at alpha= | -1.0221 | deg
|  |  |  | @ Cl=0.1, Cd= | 0.050401
|  |  |  | @ Cl=0.4, Cd= | 0.05057
|  |  |  | @ Cl=0.6, Cd= | 0.060787
alpha (deg) | Cl | Cd | Cm | Cl/Cd
-20 | -0.4932 | 0.23373 | -0.0052 | -2.1101
-19.5 | -0.4697 | 0.22329 | -0.0068 | -2.1035
-19 | -0.4532 | 0.21788 | -0.0098 | -2.08
-18.5 | -0.4438 | 0.2163 | -0.0141 | -2.0518
-18 | -0.4251 | 0.20803 | -0.0164 | -2.0435
-17.5 | -0.4059 | 0.20111 | -0.0184 | -2.0183
-17 | -0.3945 | 0.1975 | -0.0216 | -1.9975
-16.5 | -0.387 | 0.1942 | -0.0251 | -1.9928
-16 | -0.3618 | 0.18452 | -0.0258 | -1.9608
-15.5 | -0.3533 | 0.18126 | -0.0287 | -1.9491
-15 | -0.3465 | 0.17704 | -0.0315 | -1.9572
-14.5 | -0.3219 | 0.16806 | -0.0318 | -1.9154
-14 | -0.324 | 0.16727 | -0.0349 | -1.937
-13.5 | -0.3026 | 0.15792 | -0.0355 | -1.9162
-13 | -0.2893 | 0.15239 | -0.0363 | -1.8984
-12.5 | -0.3153 | 0.15615 | -0.0399 | -2.0192
-12 | -0.2697 | 0.1415 | -0.0379 | -1.906
-11.5 | -0.2809 | 0.14083 | -0.0397 | -1.9946
-11 | -0.2568 | 0.13163 | -0.0385 | -1.9509
-10.5 | -0.2665 | 0.12996 | -0.039 | -2.0506
-10 | -0.2536 | 0.12289 | -0.0376 | -2.0636
-9.5 | -0.2608 | 0.12016 | -0.0358 | -2.1704
-9 | -0.2672 | 0.11598 | -0.0326 | -2.3038
-8.5 | -0.2844 | 0.11404 | -0.0275 | -2.4939
-8 | -0.3494 | 0.11746 | -0.0212 | -2.9746
-7.5 | -0.327 | 0.10956 | -0.0169 | -2.9847
-7 | -0.38 | 0.11055 | -0.0111 | -3.4374
-6.5 | -0.3832 | 0.10555 | -0.0067 | -3.6305
-6 | -0.4312 | 0.10546 | -0.0051 | -4.0888
-5.5 | -0.4253 | 0.0997 | 0.0002 | -4.2658
-5 | -0.4358 | 0.09559 | 0.0023 | -4.5591
-4.5 | -0.4419 | 0.09137 | 0.0035 | -4.8364
-4 | -0.4399 | 0.08711 | 0.0038 | -5.0499
-3.5 | -0.3902 | 0.0814 | -0.0031 | -4.7936
-3 | -0.3559 | 0.07668 | -0.0039 | -4.6414
-2.5 | -0.3299 | 0.07249 | -0.0004 | -4.551
-2 | -0.3195 | 0.06874 | 0.0117 | -4.6479
-1.5 | -0.303 | 0.06482 | 0.0244 | -4.6745
-1 | 0.014 | 0.0531 | -0.0749 | 0.26365
-0.5 | 0.0824 | 0.05072 | -0.0791 | 1.6246
0 | 0.1392 | 0.04969 | -0.0808 | 2.8014
0.5 | 0.1947 | 0.0495 | -0.0821 | 3.9333
1 | 0.2474 | 0.0497 | -0.0827 | 4.9779
1.5 | 0.3053 | 0.05043 | -0.0841 | 6.0539
2 | 0.3665 | 0.05118 | -0.086 | 7.161
2.5 | 0.4423 | 0.0498 | -0.0893 | 8.8815
3 | 0.5014 | 0.05202 | -0.0902 | 9.6386
3.5 | 0.5232 | 0.05494 | -0.0876 | 9.5231
4 | 0.555 | 0.05784 | -0.0861 | 9.5954
4.5 | 0.5957 | 0.0606 | -0.0855 | 9.83
5 | 0.6499 | 0.06296 | -0.0856 | 10.3224
5.5 | 0.6633 | 0.06697 | -0.0832 | 9.9044
6 | 0.6832 | 0.07097 | -0.0816 | 9.6266
6.5 | 0.7069 | 0.07513 | -0.0805 | 9.409
7 | 0.7269 | 0.07979 | -0.0796 | 9.1102
7.5 | 0.741 | 0.08507 | -0.0788 | 8.7105
8 | 0.757 | 0.09081 | -0.0786 | 8.3361
8.5 | 0.7516 | 0.09859 | -0.0791 | 7.6235
10.5 | 0.7419 | 0.12839 | -0.0839 | 5.7785
11 | 0.7619 | 0.13399 | -0.0843 | 5.6862
11.5 | 0.7854 | 0.13989 | -0.085 | 5.6144
12 | 0.8226 | 0.14755 | -0.0861 | 5.5751
12.5 | 0.8315 | 0.15174 | -0.0859 | 5.4798
13 | 0.8629 | 0.15845 | -0.0859 | 5.4459
13.5 | 0.8659 | 0.1632 | -0.0861 | 5.3058
14 | 0.9901 | 0.1484 | -0.0701 | 6.6718
14.5 | 1.0037 | 0.15323 | -0.0696 | 6.5503
15 | 0.9894 | 0.16441 | -0.0741 | 6.0179
15.5 | 0.9906 | 0.17355 | -0.0773 | 5.7079
16 | 0.9786 | 0.18577 | -0.0836 | 5.2678
16.5 | 0.9997 | 0.19396 | -0.0852 | 5.1542
17.5 | 0.9728 | 0.22058 | -0.1028 | 4.4102
18 | 1.0051 | 0.23138 | -0.1037 | 4.3439
18.5 | 0.9974 | 0.23346 | -0.1092 | 4.2723
19 | 1.0155 | 0.24165 | -0.1119 | 4.2024
19.5 | 1.0333 | 0.24837 | -0.1144 | 4.1603
20 | 1.0376 | 0.25306 | -0.1194 | 4.1002

## 5. Re 50k Mach 0.25 (1)
BIGFOIL.COM POLAR EXPORT
goe480
GOE 480 |  |  |  | Cl Max: | 1.656 | at alpha= | 14 | deg
JavaFoil+Calcfoil stall+Eppler ext transition |  |  |  | L/D Max: | 46.062 | at alpha= | 5 | deg
Re: | 50000 |  |  | Cd Min: | 0.01585 | at alpha= | 0 | deg
Mach: | 0.25 |  |  | Cl=0 at alpha= | -5.5435 | deg
|  |  |  | @ Cl=0.1, Cd= | 0.045851
|  |  |  | @ Cl=0.4, Cd= | 0.038102
|  |  |  | @ Cl=0.6, Cd= | 0.020841
alpha (deg) | Cl | Cd | Cm | Cl/Cd
-20 | -0.519 | 0.41576 | -0.033 | -1.248
-19.5 | -0.552 | 0.36832 | -0.034 | -1.5
-19 | -0.583 | 0.3533 | -0.035 | -1.649
-18.5 | -0.609 | 0.31961 | -0.035 | -1.905
-18 | -0.631 | 0.28375 | -0.036 | -2.225
-17.5 | -0.65 | 0.26374 | -0.036 | -2.463
-17 | -0.663 | 0.24967 | -0.037 | -2.656
-16.5 | -0.672 | 0.23303 | -0.037 | -2.883
-16 | -0.666 | 0.21703 | -0.038 | -3.068
-15.5 | -0.655 | 0.20183 | -0.039 | -3.243
-15 | -0.641 | 0.18349 | -0.039 | -3.492
-14.5 | -0.624 | 0.17533 | -0.04 | -3.562
-14 | -0.606 | 0.16046 | -0.04 | -3.774
-13.5 | -0.584 | 0.15291 | -0.041 | -3.822
-13 | -0.561 | 0.1379 | -0.041 | -4.067
-12.5 | -0.535 | 0.13157 | -0.042 | -4.066
-12 | -0.507 | 0.11979 | -0.042 | -4.232
-11.5 | -0.477 | 0.11166 | -0.043 | -4.271
-11 | -0.445 | 0.10464 | -0.044 | -4.251
-10.5 | -0.411 | 0.09676 | -0.044 | -4.246
-10 | -0.375 | 0.09083 | -0.045 | -4.131
-9.5 | -0.338 | 0.08481 | -0.045 | -3.985
-9 | -0.299 | 0.07941 | -0.046 | -3.768
-8.5 | -0.259 | 0.0736 | -0.047 | -3.521
-8 | -0.218 | 0.0691 | -0.047 | -3.152
-7.5 | -0.175 | 0.0647 | -0.048 | -2.71
-7 | -0.132 | 0.06073 | -0.048 | -2.172
-6.5 | -0.087 | 0.05669 | -0.049 | -1.543
-6 | -0.042 | 0.05383 | -0.049 | -0.786
-5.5 | 0.004 | 0.05088 | -0.05 | 0.07
-5 | 0.05 | 0.0481 | -0.05 | 1.04
-4.5 | 0.097 | 0.04598 | -0.051 | 2.111
-4 | 0.145 | 0.04392 | -0.053 | 3.292
-3.5 | 0.192 | 0.04224 | -0.053 | 4.554
-3 | 0.241 | 0.04072 | -0.054 | 5.91
-2.5 | 0.289 | 0.0396 | -0.055 | 7.301
-2 | 0.338 | 0.03884 | -0.056 | 8.698
-1.5 | 0.387 | 0.0382 | -0.057 | 10.126
-1 | 0.436 | 0.03783 | -0.058 | 11.52
-0.5 | 0.485 | 0.03772 | -0.059 | 12.858
0 | 0.634 | 0.01585 | -0.06 | 39.998
0.5 | 0.691 | 0.01629 | -0.061 | 42.408
1 | 0.746 | 0.01676 | -0.062 | 44.54
1.5 | 0.803 | 0.01988 | -0.113 | 40.375
2 | 0.858 | 0.02049 | -0.114 | 41.874
2.5 | 0.915 | 0.02093 | -0.115 | 43.725
3 | 0.972 | 0.0217 | -0.116 | 44.806
3.5 | 1.028 | 0.0229 | -0.117 | 44.912
4 | 1.084 | 0.02378 | -0.118 | 45.582
4.5 | 1.137 | 0.02489 | -0.119 | 45.664
5 | 1.189 | 0.02581 | -0.119 | 46.062
5.5 | 1.242 | 0.02709 | -0.12 | 45.842
6 | 1.313 | 0.02936 | -0.123 | 44.722
6.5 | 1.362 | 0.03082 | -0.124 | 44.186
7 | 1.411 | 0.03275 | -0.125 | 43.085
7.5 | 1.459 | 0.03468 | -0.125 | 42.069
8 | 1.504 | 0.03663 | -0.126 | 41.051
8.5 | 1.547 | 0.03886 | -0.126 | 39.814
9 | 1.591 | 0.04176 | -0.127 | 38.095
9.5 | 1.411 | 0.06989 | -0.075 | 20.182
10 | 1.448 | 0.07489 | -0.075 | 19.34
10.5 | 1.485 | 0.08072 | -0.075 | 18.393
11 | 1.52 | 0.08643 | -0.075 | 17.583
11.5 | 1.553 | 0.09367 | -0.074 | 16.575
12 | 1.585 | 0.10051 | -0.075 | 15.77
12.5 | 1.614 | 0.10766 | -0.074 | 14.996
13 | 1.643 | 0.11525 | -0.075 | 14.253
13.5 | 1.653 | 0.12273 | -0.075 | 13.466
14 | 1.656 | 0.13231 | -0.075 | 12.518
14.5 | 1.653 | 0.14048 | -0.075 | 11.768
15 | 1.643 | 0.15304 | -0.075 | 10.737
15.5 | 1.626 | 0.16533 | -0.075 | 9.837
16 | 1.603 | 0.17739 | -0.076 | 9.037
16.5 | 1.572 | 0.18422 | -0.077 | 8.534
17 | 1.534 | 0.20166 | -0.077 | 7.606
17.5 | 1.488 | 0.21684 | -0.077 | 6.862
18 | 1.435 | 0.23977 | -0.077 | 5.986
18.5 | 1.376 | 0.25766 | -0.076 | 5.34
19 | 1.31 | 0.27221 | -0.075 | 4.813

## 6. Re 50k Mach 0.25 (2)
BIGFOIL.COM POLAR EXPORT
goe480
GOE 480 |  |  |  | Cl Max: | 0.7541 | at alpha= | 7.5 | deg
XFOIL ncrit=9 |  |  |  | L/D Max: | 9.6056 | at alpha= | 5.5 | deg
Re: | 50000 |  |  | Cd Min: | 0.23364 | at alpha= | -20 | deg
Mach: | 0.25 |  |  | Cl=0 at alpha= | -0.93099 | deg
|  |  |  | @ Cl=0.1, Cd= | 0.052164
|  |  |  | @ Cl=0.4, Cd= | 0.053651
|  |  |  | @ Cl=0.6, Cd= | 0.063915
alpha (deg) | Cl | Cd | Cm | Cl/Cd
-20 | -0.4937 | 0.23364 | -0.0041 | -2.1131
-19.5 | -0.4739 | 0.22646 | -0.0067 | -2.0926
-19 | -0.4578 | 0.22154 | -0.0102 | -2.0664
-18.5 | -0.4523 | 0.2228 | -0.0151 | -2.0301
-18 | -0.4248 | 0.20983 | -0.0163 | -2.0245
-17.5 | -0.4073 | 0.20393 | -0.0189 | -1.9973
-17 | -0.3999 | 0.20269 | -0.0229 | -1.973
-16.5 | -0.3792 | 0.19352 | -0.0248 | -1.9595
-16 | -0.3604 | 0.18689 | -0.0266 | -1.9284
-15.5 | -0.3579 | 0.18639 | -0.0303 | -1.9202
-15 | -0.3352 | 0.17646 | -0.0315 | -1.8996
-14.5 | -0.3184 | 0.17034 | -0.0329 | -1.8692
-14 | -0.3293 | 0.17265 | -0.0366 | -1.9073
-13.5 | -0.294 | 0.15922 | -0.0362 | -1.8465
-13 | -0.2877 | 0.1556 | -0.0378 | -1.849
-12.5 | -0.2784 | 0.14973 | -0.0389 | -1.8593
-12 | -0.2634 | 0.14366 | -0.039 | -1.8335
-11.5 | -0.2862 | 0.14575 | -0.0413 | -1.9636
-11 | -0.2483 | 0.1335 | -0.0393 | -1.8599
-10.5 | -0.2723 | 0.13467 | -0.0402 | -2.022
-10 | -0.2427 | 0.12453 | -0.0379 | -1.9489
-9.5 | -0.2663 | 0.1244 | -0.0362 | -2.1407
-9 | -0.2571 | 0.1179 | -0.0321 | -2.1807
-8.5 | -0.2909 | 0.1182 | -0.027 | -2.4611
-8 | -0.3057 | 0.11477 | -0.022 | -2.6636
-7.5 | -0.3237 | 0.11262 | -0.017 | -2.8743
-7 | -0.394 | 0.11579 | -0.0112 | -3.4027
-6.5 | -0.3708 | 0.10809 | -0.0075 | -3.4305
-6 | -0.4093 | 0.10634 | -0.0031 | -3.849
-5.5 | -0.435 | 0.10438 | -0.0015 | -4.1675
-5 | -0.4334 | 0.09906 | 0.003 | -4.3751
-4.5 | -0.4402 | 0.09475 | 0.0053 | -4.6459
-4 | -0.4123 | 0.0891 | 0.0002 | -4.6274
-3.5 | -0.3748 | 0.08408 | -0.0059 | -4.4577
-3 | -0.3402 | 0.07896 | -0.0054 | -4.3085
-2.5 | -0.3175 | 0.07465 | -0.0001 | -4.2532
-2 | -0.3004 | 0.07059 | 0.0135 | -4.2556
-1.5 | -0.2168 | 0.06521 | 0.0183 | -3.3246
-1 | -0.011 | 0.05582 | -0.0723 | -0.19706
-0.5 | 0.0687 | 0.05287 | -0.0792 | 1.2994
0 | 0.1325 | 0.05143 | -0.082 | 2.5763
0.5 | 0.1966 | 0.05105 | -0.0844 | 3.8511
1 | 0.2616 | 0.05119 | -0.0862 | 5.1104
1.5 | 0.3128 | 0.05183 | -0.0866 | 6.0351
2 | 0.3634 | 0.05298 | -0.087 | 6.8592
2.5 | 0.4163 | 0.05395 | -0.0878 | 7.7164
3 | 0.4767 | 0.05395 | -0.0889 | 8.836
3.5 | 0.5283 | 0.05648 | -0.0889 | 9.3538
4 | 0.5648 | 0.0594 | -0.0877 | 9.5084
4.5 | 0.5883 | 0.06279 | -0.0857 | 9.3693
5 | 0.6223 | 0.06606 | -0.0846 | 9.4202
5.5 | 0.6649 | 0.06922 | -0.084 | 9.6056
6 | 0.6971 | 0.07293 | -0.0829 | 9.5585
6.5 | 0.7098 | 0.07774 | -0.0814 | 9.1304
7 | 0.7293 | 0.08265 | -0.0805 | 8.824
7.5 | 0.7541 | 0.08761 | -0.08 | 8.6075
8 | 0.7381 | 0.09515 | -0.0796 | 7.7572
8.5 | 0.7462 | 0.10291 | -0.0809 | 7.251

## 7. Re 50k Mach 0.50 (1)
BIGFOIL.COM POLAR EXPORT
goe480
GOE 480 |  |  |  | Cl Max: | 1.527 | at alpha= | 7 | deg
JavaFoil+Calcfoil stall+Eppler ext transition |  |  |  | L/D Max: | 44.211 | at alpha= | 1.5 | deg
Re: | 50000 |  |  | Cd Min: | 0.0181 | at alpha= | 0 | deg
Mach: | 0.5 |  |  | Cl=0 at alpha= | -5.5408 | deg
|  |  |  | @ Cl=0.1, Cd= | 0.050361
|  |  |  | @ Cl=0.4, Cd= | 0.040221
|  |  |  | @ Cl=0.6, Cd= | 0.031501
alpha (deg) | Cl | Cd | Cm | Cl/Cd
-20 | -0.731 | 0.43094 | -0.043 | -1.697
-19.5 | -0.707 | 0.41881 | -0.044 | -1.689
-19 | -0.684 | 0.36292 | -0.045 | -1.886
-18.5 | -0.66 | 0.34684 | -0.046 | -1.904
-18 | -0.632 | 0.35422 | -0.042 | -1.785
-17.5 | -0.607 | 0.3472 | -0.041 | -1.749
-17 | -0.583 | 0.34821 | -0.041 | -1.674
-16.5 | -0.559 | 0.34618 | -0.042 | -1.613
-16 | -0.534 | 0.33808 | -0.042 | -1.579
-15.5 | -0.509 | 0.32603 | -0.043 | -1.562
-15 | -0.485 | 0.31893 | -0.043 | -1.52
-14.5 | -0.46 | 0.31482 | -0.044 | -1.461
-14 | -0.435 | 0.31869 | -0.044 | -1.365
-13.5 | -0.41 | 0.31676 | -0.045 | -1.295
-13 | -0.385 | 0.29065 | -0.046 | -1.325
-12.5 | -0.36 | 0.28496 | -0.046 | -1.263
-12 | -0.335 | 0.45211 | -0.047 | -0.74
-11.5 | -0.309 | 0.29852 | -0.047 | -1.036
-11 | -0.284 | 0.23714 | -0.048 | -1.197
-10.5 | -0.258 | 0.21351 | -0.049 | -1.209
-10 | -0.233 | 0.20245 | -0.049 | -1.149
-9.5 | -0.207 | 0.19622 | -0.05 | -1.054
-9 | -0.181 | 0.18609 | -0.05 | -0.973
-8.5 | -0.199 | 0.13675 | -0.051 | -1.453
-8 | -0.202 | 0.10028 | -0.052 | -2.011
-7.5 | -0.173 | 0.08582 | -0.052 | -2.017
-7 | -0.135 | 0.07622 | -0.053 | -1.772
-6.5 | -0.092 | 0.06805 | -0.053 | -1.349
-6 | -0.045 | 0.06198 | -0.054 | -0.729
-5.5 | 0.004 | 0.05759 | -0.055 | 0.067
-5 | 0.055 | 0.05239 | -0.056 | 1.041
-4.5 | 0.106 | 0.05009 | -0.057 | 2.126
-4 | 0.159 | 0.0471 | -0.058 | 3.383
-3.5 | 0.213 | 0.04506 | -0.058 | 4.725
-3 | 0.267 | 0.04289 | -0.059 | 6.225
-2.5 | 0.321 | 0.04154 | -0.06 | 7.738
-2 | 0.376 | 0.0405 | -0.061 | 9.288
-1.5 | 0.431 | 0.03986 | -0.062 | 10.817
-1 | 0.486 | 0.0395 | -0.063 | 12.311
-0.5 | 0.541 | 0.03933 | -0.064 | 13.769
0 | 0.701 | 0.0181 | -0.066 | 38.736
0.5 | 0.765 | 0.01856 | -0.067 | 41.199
1 | 0.826 | 0.0192 | -0.068 | 43.017
1.5 | 0.888 | 0.02009 | -0.07 | 44.211
2 | 0.948 | 0.02319 | -0.126 | 40.877
2.5 | 1.011 | 0.02428 | -0.127 | 41.634
3 | 1.073 | 0.02525 | -0.128 | 42.483
3.5 | 1.134 | 0.02648 | -0.129 | 42.816
4 | 1.193 | 0.02837 | -0.13 | 42.043
4.5 | 1.25 | 0.02999 | -0.13 | 41.671
5 | 1.306 | 0.03152 | -0.131 | 41.453
5.5 | 1.381 | 0.03457 | -0.135 | 39.939
6 | 1.431 | 0.0369 | -0.135 | 38.798
6.5 | 1.48 | 0.0392 | -0.136 | 37.747
7 | 1.527 | 0.04259 | -0.137 | 35.852
7.5 | 1.36 | 0.05892 | -0.081 | 23.081
8 | 1.396 | 0.06484 | -0.081 | 21.537
8.5 | 1.429 | 0.07093 | -0.081 | 20.146
9 | 1.455 | 0.07767 | -0.08 | 18.737
9.5 | 1.475 | 0.08734 | -0.08 | 16.885
10 | 1.484 | 0.09808 | -0.08 | 15.13
10.5 | 1.478 | 0.1105 | -0.08 | 13.377
11 | 1.447 | 0.12495 | -0.08 | 11.585
11.5 | 1.364 | 0.15162 | -0.079 | 8.996
12 | 0.951 | 0.25635 | -0.078 | 3.708

## 8. Re 50k Mach 0.50 (2)
BIGFOIL.COM POLAR EXPORT
goe480
GOE 480 |  |  |  | Cl Max: | 1.1705 | at alpha= | 20 | deg
XFOIL ncrit=9 |  |  |  | L/D Max: | 8.0647 | at alpha= | 5 | deg
Re: | 50000 |  |  | Cd Min: | 0.29674 | at alpha= | 20 | deg
Mach: | 0.5 |  |  | Cl=0 at alpha= | -0.67459 | deg
|  |  |  | @ Cl=0.1, Cd= | 0.060232
|  |  |  | @ Cl=0.4, Cd= | 0.062217
|  |  |  | @ Cl=0.6, Cd= | 0.074571
alpha (deg) | Cl | Cd | Cm | Cl/Cd
-20 | -0.5217 | 0.25103 | -0.0025 | -2.0782
-19.5 | -0.5054 | 0.24847 | -0.0076 | -2.034
-19 | -0.4842 | 0.24027 | -0.0113 | -2.0152
-18.5 | -0.4592 | 0.2305 | -0.014 | -1.9922
-18 | -0.4399 | 0.22496 | -0.0178 | -1.9555
-17 | -0.3996 | 0.21108 | -0.0243 | -1.8931
-16.5 | -0.38 | 0.2049 | -0.0273 | -1.8546
-16 | -0.377 | 0.2069 | -0.0319 | -1.8221
-15.5 | -0.3428 | 0.19199 | -0.0329 | -1.7855
-15 | -0.326 | 0.18652 | -0.0354 | -1.7478
-14.5 | -0.3254 | 0.18689 | -0.039 | -1.7411
-14 | -0.2915 | 0.17378 | -0.0392 | -1.6774
-13.5 | -0.2864 | 0.17166 | -0.0416 | -1.6684
-13 | -0.2666 | 0.16325 | -0.0424 | -1.6331
-12.5 | -0.2539 | 0.15806 | -0.0431 | -1.6064
-12 | -0.2561 | 0.15589 | -0.0444 | -1.6428
-11.5 | -0.2318 | 0.1469 | -0.0433 | -1.5779
-11 | -0.2546 | 0.14928 | -0.0438 | -1.7055
-10.5 | -0.2242 | 0.13809 | -0.0411 | -1.6236
-10 | -0.2489 | 0.13899 | -0.0387 | -1.7908
-9.5 | -0.2412 | 0.13222 | -0.0342 | -1.8242
-9 | -0.2697 | 0.13264 | -0.0296 | -2.0333
-8.5 | -0.2724 | 0.12783 | -0.025 | -2.131
-8 | -0.3009 | 0.12776 | -0.0209 | -2.3552
-7.5 | -0.3018 | 0.1227 | -0.017 | -2.4597
-7 | -0.3403 | 0.12343 | -0.0132 | -2.757
-6.5 | -0.3331 | 0.11746 | -0.0093 | -2.8359
-6 | -0.3481 | 0.11426 | -0.0055 | -3.0466
-5.5 | -0.4121 | 0.11638 | -0.0002 | -3.541
-5 | -0.3399 | 0.10591 | -0.0071 | -3.2093
-4.5 | -0.3523 | 0.10392 | -0.0108 | -3.3901
-4 | -0.3288 | 0.09819 | -0.0119 | -3.3486
-3.5 | -0.2913 | 0.09171 | -0.0107 | -3.1763
-2 | 0.0355 | 0.06903 | -0.0243 | 0.51427
-1.5 | -0.0286 | 0.06894 | -0.0117 | -0.41485
-1 | -0.0671 | 0.06708 | -0.0648 | -1.0003
-0.5 | 0.036 | 0.06228 | -0.0807 | 0.57803
0 | 0.1132 | 0.05981 | -0.0868 | 1.8927
0.5 | 0.168 | 0.05882 | -0.0884 | 2.8562
1 | 0.2214 | 0.05876 | -0.0892 | 3.7679
1.5 | 0.2746 | 0.05931 | -0.0895 | 4.6299
2 | 0.3276 | 0.06034 | -0.0897 | 5.4292
2.5 | 0.3902 | 0.06199 | -0.091 | 6.2946
3 | 0.4616 | 0.06364 | -0.0928 | 7.2533
3.5 | 0.4971 | 0.06565 | -0.092 | 7.572
4 | 0.5331 | 0.06759 | -0.0902 | 7.8873
4.5 | 0.569 | 0.0714 | -0.0889 | 7.9692
5 | 0.608 | 0.07539 | -0.088 | 8.0647
5.5 | 0.6431 | 0.07977 | -0.0872 | 8.0619
6 | 0.6735 | 0.08446 | -0.0863 | 7.9742
6.5 | 0.674 | 0.09024 | -0.0851 | 7.469
7 | 0.6876 | 0.09604 | -0.0847 | 7.1595
7.5 | 0.7227 | 0.10189 | -0.0851 | 7.0929
8 | 0.7343 | 0.10902 | -0.0859 | 6.7355
9.5 | 0.7322 | 0.13185 | -0.0915 | 5.5533
10 | 0.7504 | 0.13756 | -0.092 | 5.4551
10.5 | 0.7756 | 0.14379 | -0.0929 | 5.394
11 | 0.8108 | 0.15135 | -0.0942 | 5.3571
11.5 | 0.8246 | 0.15687 | -0.095 | 5.2566
12 | 0.8521 | 0.16353 | -0.0958 | 5.2107
12.5 | 0.8886 | 0.17052 | -0.0958 | 5.2111
13 | 0.9348 | 0.16818 | -0.089 | 5.5583
13.5 | 0.9545 | 0.17473 | -0.0901 | 5.4627
14 | 0.9757 | 0.18194 | -0.0916 | 5.3628
14.5 | 0.9876 | 0.19035 | -0.0951 | 5.1883
15 | 1.0039 | 0.19895 | -0.0984 | 5.046
15.5 | 1.0117 | 0.20883 | -0.1038 | 4.8446
16.5 | 1.0329 | 0.23419 | -0.1175 | 4.4105
17 | 1.0507 | 0.242 | -0.1214 | 4.3417
17.5 | 1.0651 | 0.25007 | -0.1261 | 4.2592
18 | 1.0955 | 0.26188 | -0.1285 | 4.1832
18.5 | 1.1018 | 0.2663 | -0.1347 | 4.1374
19 | 1.1354 | 0.2807 | -0.1367 | 4.0449
19.5 | 1.1405 | 0.28297 | -0.1433 | 4.0305
20 | 1.1705 | 0.29674 | -0.1458 | 3.9445

## 9. Re 100k Mach 0.00 (1)
BIGFOIL.COM POLAR EXPORT
goe480
GOE 480 |  |  |  | Cl Max: | 1.732 | at alpha= | 11 | deg
JavaFoil+Calcfoil stall+Eppler ext transition |  |  |  | L/D Max: | 66.218 | at alpha= | 5 | deg
Re: | 100000 |  |  | Cd Min: | 0.0109 | at alpha= | 0 | deg
Mach: | 0 |  |  | Cl=0 at alpha= | -5.5341 | deg
|  |  |  | @ Cl=0.1, Cd= | 0.040497
|  |  |  | @ Cl=0.4, Cd= | 0.033969
|  |  |  | @ Cl=0.6, Cd= | 0.016255
alpha (deg) | Cl | Cd | Cm | Cl/Cd
-20 | -0.769 | 0.23825 | -0.033 | -3.227
-19.5 | -0.773 | 0.22372 | -0.033 | -3.455
-19 | -0.775 | 0.21866 | -0.034 | -3.544
-18.5 | -0.775 | 0.20142 | -0.035 | -3.847
-18 | -0.772 | 0.19011 | -0.035 | -4.063
-17.5 | -0.768 | 0.17979 | -0.035 | -4.27
-17 | -0.76 | 0.1719 | -0.036 | -4.423
-16.5 | -0.75 | 0.16255 | -0.036 | -4.616
-16 | -0.731 | 0.15345 | -0.037 | -4.767
-15.5 | -0.71 | 0.14794 | -0.038 | -4.797
-15 | -0.686 | 0.13951 | -0.038 | -4.918
-14.5 | -0.661 | 0.1318 | -0.039 | -5.017
-14 | -0.635 | 0.12379 | -0.04 | -5.128
-13.5 | -0.607 | 0.11662 | -0.041 | -5.203
-13 | -0.577 | 0.11017 | -0.042 | -5.241
-12.5 | -0.547 | 0.10346 | -0.042 | -5.284
-12 | -0.515 | 0.09529 | -0.043 | -5.401
-11.5 | -0.481 | 0.08857 | -0.044 | -5.431
-11 | -0.446 | 0.0851 | -0.044 | -5.242
-10.5 | -0.41 | 0.0799 | -0.045 | -5.133
-10 | -0.373 | 0.07515 | -0.045 | -4.962
-9.5 | -0.335 | 0.07069 | -0.046 | -4.733
-9 | -0.295 | 0.06658 | -0.045 | -4.434
-8.5 | -0.255 | 0.06256 | -0.047 | -4.075
-8 | -0.214 | 0.05891 | -0.048 | -3.628
-7.5 | -0.172 | 0.05589 | -0.048 | -3.072
-7 | -0.129 | 0.05264 | -0.048 | -2.448
-6.5 | -0.085 | 0.04852 | -0.049 | -1.761
-6 | -0.041 | 0.04715 | -0.049 | -0.875
-5.5 | 0.003 | 0.04481 | -0.05 | 0.077
-5 | 0.049 | 0.04265 | -0.05 | 1.141
-4.5 | 0.094 | 0.04072 | -0.051 | 2.316
-4 | 0.14 | 0.03901 | -0.052 | 3.597
-3.5 | 0.187 | 0.03772 | -0.054 | 4.949
-3 | 0.233 | 0.03634 | -0.054 | 6.423
-2.5 | 0.28 | 0.03544 | -0.056 | 7.911
-2 | 0.328 | 0.03469 | -0.057 | 9.44
-1.5 | 0.375 | 0.03415 | -0.058 | 10.977
-1 | 0.422 | 0.03381 | -0.059 | 12.493
-0.5 | 0.47 | 0.03366 | -0.06 | 13.964
0 | 0.64 | 0.0109 | -0.062 | 58.65
0.5 | 0.698 | 0.01118 | -0.063 | 62.412
1 | 0.756 | 0.01386 | -0.114 | 54.513
1.5 | 0.814 | 0.01421 | -0.115 | 57.278
2 | 0.872 | 0.01463 | -0.117 | 59.599
2.5 | 0.93 | 0.01438 | -0.117 | 64.715
3 | 0.968 | 0.01532 | -0.116 | 63.147
3.5 | 1.023 | 0.01594 | -0.117 | 64.215
4 | 1.079 | 0.01664 | -0.118 | 64.834
4.5 | 1.133 | 0.01734 | -0.119 | 65.356
5 | 1.185 | 0.0179 | -0.12 | 66.218
5.5 | 1.237 | 0.0188 | -0.12 | 65.798
6 | 1.289 | 0.02323 | -0.121 | 55.518
6.5 | 1.34 | 0.02451 | -0.122 | 54.656
7 | 1.387 | 0.02578 | -0.123 | 53.813
7.5 | 1.434 | 0.02703 | -0.123 | 53.029
8 | 1.481 | 0.02857 | -0.124 | 51.824
8.5 | 1.527 | 0.03025 | -0.124 | 50.465
9 | 1.572 | 0.03207 | -0.125 | 49.011
9.5 | 1.613 | 0.03376 | -0.125 | 47.782
10 | 1.655 | 0.03619 | -0.126 | 45.744
10.5 | 1.694 | 0.03836 | -0.126 | 44.164
11 | 1.732 | 0.04077 | -0.127 | 42.475
11.5 | 1.529 | 0.08001 | -0.075 | 19.105
12 | 1.563 | 0.08568 | -0.075 | 18.237
12.5 | 1.597 | 0.0908 | -0.075 | 17.585
13 | 1.628 | 0.09673 | -0.074 | 16.829
13.5 | 1.649 | 0.10341 | -0.075 | 15.941
14 | 1.665 | 0.10861 | -0.076 | 15.33
14.5 | 1.676 | 0.11559 | -0.075 | 14.501
15 | 1.685 | 0.12272 | -0.076 | 13.734
15.5 | 1.689 | 0.13011 | -0.076 | 12.985
16 | 1.69 | 0.13884 | -0.076 | 12.172

## 10. Re 100k Mach 0.00 (2)
BIGFOIL.COM POLAR EXPORT
goe480
GOE 480 |  |  |  | Cl Max: | 1.4922 | at alpha= | 11.5 | deg
XFOIL ncrit=9 |  |  |  | L/D Max: | 52.1398 | at alpha= | 9.5 | deg
Re: | 100000 |  |  | Cd Min: | 0.08422 | at alpha= | 16.5 | deg
Mach: | 0 |  |  | Cl=0 at alpha= | -3.9467 | deg
|  |  |  | @ Cl=0.1, Cd= | 0.045747
|  |  |  | @ Cl=0.4, Cd= | 0.026659
|  |  |  | @ Cl=0.6, Cd= | 0.023142
alpha (deg) | Cl | Cd | Cm | Cl/Cd
-5.5 | -0.1604 | 0.07234 | -0.0788 | -2.2173
-5 | -0.114 | 0.06669 | -0.0778 | -1.7094
-4.5 | -0.0527 | 0.06003 | -0.0877 | -0.87789
-4 | -0.0047 | 0.05484 | -0.0954 | -0.085704
-3.5 | 0.0394 | 0.05042 | -0.0966 | 0.78144
-3 | 0.0892 | 0.04676 | -0.0992 | 1.9076
-2 | 0.2523 | 0.03146 | -0.1131 | 8.0197
-1.5 | 0.3073 | 0.0292 | -0.1125 | 10.524
-1 | 0.3639 | 0.02743 | -0.1118 | 13.2665
-0.5 | 0.4215 | 0.0262 | -0.1112 | 16.0878
0 | 0.4797 | 0.02521 | -0.1106 | 19.0282
0.5 | 0.5386 | 0.02432 | -0.1101 | 22.1464
1 | 0.6069 | 0.02301 | -0.1107 | 26.3755
1.5 | 0.6933 | 0.0206 | -0.1157 | 33.6553
2 | 0.7444 | 0.02091 | -0.114 | 35.6002
2.5 | 0.7957 | 0.02119 | -0.1124 | 37.5507
3 | 0.8476 | 0.02143 | -0.1108 | 39.552
3.5 | 0.9 | 0.02162 | -0.1093 | 41.6281
4 | 0.9473 | 0.022 | -0.1072 | 43.0591
4.5 | 0.9929 | 0.02244 | -0.1049 | 44.2469
5 | 1.0413 | 0.02279 | -0.103 | 45.6911
5.5 | 1.0914 | 0.02311 | -0.1013 | 47.2263
6 | 1.1425 | 0.02345 | -0.0999 | 48.7207
6.5 | 1.1951 | 0.0238 | -0.0987 | 50.2143
7 | 1.2429 | 0.02449 | -0.0969 | 50.7513
7.5 | 1.2821 | 0.02548 | -0.094 | 50.3179
8 | 1.3264 | 0.02624 | -0.0918 | 50.5488
8.5 | 1.3748 | 0.02658 | -0.0899 | 51.7231
9 | 1.4054 | 0.02741 | -0.0856 | 51.2733
9.5 | 1.4474 | 0.02776 | -0.0828 | 52.1398
10 | 1.4654 | 0.02864 | -0.0767 | 51.1662
10.5 | 1.4911 | 0.02933 | -0.0719 | 50.8387
11 | 1.4907 | 0.03062 | -0.0634 | 48.6839
11.5 | 1.4922 | 0.03206 | -0.0562 | 46.544
12 | 1.4776 | 0.03471 | -0.0487 | 42.5699
12.5 | 1.4539 | 0.03887 | -0.0424 | 37.4042
13 | 1.4183 | 0.04541 | -0.0378 | 31.2332
13.5 | 1.3826 | 0.05345 | -0.0351 | 25.8672
14 | 1.361 | 0.06103 | -0.0337 | 22.3005
14.5 | 1.3562 | 0.06717 | -0.0324 | 20.1906
15 | 1.3649 | 0.07188 | -0.0308 | 18.9886
15.5 | 1.3864 | 0.0754 | -0.0289 | 18.3873
16 | 1.4271 | 0.07757 | -0.0265 | 18.3976
16.5 | 1.426 | 0.08422 | -0.0265 | 16.9318

## 11. Re 100k Mach 0.10 (1)
BIGFOIL.COM POLAR EXPORT
goe480
GOE 480 |  |  |  | Cl Max: | 1.735 | at alpha= | 11 | deg
JavaFoil+Calcfoil stall+Eppler ext transition |  |  |  | L/D Max: | 66.024 | at alpha= | 5 | deg
Re: | 100000 |  |  | Cd Min: | 0.01093 | at alpha= | 0 | deg
Mach: | 0.1 |  |  | Cl=0 at alpha= | -5.5341 | deg
|  |  |  | @ Cl=0.1, Cd= | 0.040681
|  |  |  | @ Cl=0.4, Cd= | 0.034044
|  |  |  | @ Cl=0.6, Cd= | 0.016289
alpha (deg) | Cl | Cd | Cm | Cl/Cd
-20 | -0.744 | 0.24461 | -0.033 | -3.041
-19.5 | -0.751 | 0.23523 | -0.033 | -3.191
-19 | -0.755 | 0.21964 | -0.034 | -3.439
-18.5 | -0.758 | 0.20382 | -0.035 | -3.719
-18 | -0.758 | 0.19718 | -0.035 | -3.845
-17.5 | -0.756 | 0.18656 | -0.036 | -4.05
-17 | -0.75 | 0.1777 | -0.036 | -4.223
-16.5 | -0.742 | 0.16727 | -0.037 | -4.438
-16 | -0.725 | 0.1582 | -0.037 | -4.582
-15.5 | -0.704 | 0.14814 | -0.038 | -4.753
-15 | -0.682 | 0.13954 | -0.038 | -4.885
-14.5 | -0.658 | 0.13196 | -0.04 | -4.984
-14 | -0.632 | 0.12382 | -0.041 | -5.104
-13.5 | -0.605 | 0.11653 | -0.041 | -5.19
-13 | -0.576 | 0.11001 | -0.042 | -5.236
-12.5 | -0.546 | 0.10341 | -0.042 | -5.278
-12 | -0.514 | 0.09519 | -0.043 | -5.401
-11.5 | -0.481 | 0.08973 | -0.044 | -5.361
-11 | -0.446 | 0.08616 | -0.044 | -5.18
-10.5 | -0.411 | 0.0809 | -0.045 | -5.075
-10 | -0.374 | 0.07599 | -0.046 | -4.916
-9.5 | -0.335 | 0.07136 | -0.046 | -4.699
-9 | -0.296 | 0.06716 | -0.047 | -4.407
-8.5 | -0.256 | 0.06309 | -0.046 | -4.053
-8 | -0.214 | 0.05935 | -0.047 | -3.613
-7.5 | -0.172 | 0.05585 | -0.048 | -3.085
-7 | -0.129 | 0.05265 | -0.048 | -2.457
-6.5 | -0.086 | 0.04872 | -0.05 | -1.761
-6 | -0.041 | 0.04736 | -0.049 | -0.874
-5.5 | 0.003 | 0.0448 | -0.05 | 0.077
-5 | 0.049 | 0.04267 | -0.051 | 1.145
-4.5 | 0.095 | 0.04087 | -0.052 | 2.318
-4 | 0.141 | 0.03913 | -0.053 | 3.604
-3.5 | 0.188 | 0.03775 | -0.053 | 4.97
-3 | 0.235 | 0.03644 | -0.056 | 6.437
-2.5 | 0.282 | 0.03548 | -0.056 | 7.94
-2 | 0.329 | 0.03475 | -0.057 | 9.47
-1.5 | 0.377 | 0.03421 | -0.058 | 11.013
-1 | 0.424 | 0.03387 | -0.059 | 12.532
-0.5 | 0.472 | 0.03224 | -0.061 | 14.654
0 | 0.643 | 0.01093 | -0.062 | 58.803
0.5 | 0.701 | 0.01121 | -0.063 | 62.57
1 | 0.76 | 0.01388 | -0.115 | 54.733
1.5 | 0.818 | 0.01434 | -0.116 | 57.06
2 | 0.877 | 0.01467 | -0.117 | 59.758
2.5 | 0.915 | 0.01474 | -0.115 | 62.087
3 | 0.971 | 0.0154 | -0.116 | 63.088
3.5 | 1.028 | 0.01609 | -0.117 | 63.914
4 | 1.083 | 0.01673 | -0.118 | 64.714
4.5 | 1.137 | 0.01747 | -0.119 | 65.091
5 | 1.19 | 0.01802 | -0.12 | 66.024
5.5 | 1.243 | 0.01899 | -0.121 | 65.444
6 | 1.294 | 0.02339 | -0.122 | 55.315
6.5 | 1.344 | 0.0247 | -0.122 | 54.411
7 | 1.392 | 0.026 | -0.123 | 53.535
7.5 | 1.44 | 0.02744 | -0.124 | 52.476
8 | 1.487 | 0.02904 | -0.124 | 51.213
8.5 | 1.531 | 0.03051 | -0.125 | 50.192
9 | 1.576 | 0.03235 | -0.125 | 48.715
9.5 | 1.62 | 0.03447 | -0.126 | 46.982
10 | 1.66 | 0.03658 | -0.126 | 45.373
10.5 | 1.698 | 0.03884 | -0.127 | 43.729
11 | 1.735 | 0.04122 | -0.127 | 42.098
11.5 | 1.533 | 0.08047 | -0.075 | 19.051
12 | 1.568 | 0.08529 | -0.076 | 18.384
12.5 | 1.6 | 0.09133 | -0.075 | 17.521
13 | 1.633 | 0.09756 | -0.076 | 16.736
13.5 | 1.65 | 0.10407 | -0.075 | 15.858
14 | 1.666 | 0.11091 | -0.076 | 15.02
14.5 | 1.675 | 0.11806 | -0.075 | 14.19
15 | 1.682 | 0.12348 | -0.076 | 13.621
15.5 | 1.684 | 0.13136 | -0.076 | 12.816
16 | 1.681 | 0.14032 | -0.076 | 11.983

## 12. Re 100k Mach 0.10 (2)
BIGFOIL.COM POLAR EXPORT
goe480
GOE 480 |  |  |  | Cl Max: | 1.4885 | at alpha= | 11 | deg
XFOIL ncrit=9 |  |  |  | L/D Max: | 50.9883 | at alpha= | 9.5 | deg
Re: | 100000 |  |  | Cd Min: | 0.2254 | at alpha= | -20 | deg
Mach: | 0.1 |  |  | Cl=0 at alpha= | -4 | deg
|  |  |  | @ Cl=0.1, Cd= | 0.046357
|  |  |  | @ Cl=0.4, Cd= | 0.026811
|  |  |  | @ Cl=0.6, Cd= | 0.023667
alpha (deg) | Cl | Cd | Cm | Cl/Cd
-20 | -0.4802 | 0.2254 | -0.0045 | -2.1304
-19.5 | -0.4635 | 0.21986 | -0.0076 | -2.1082
-19 | -0.4491 | 0.21505 | -0.0114 | -2.0884
-18.5 | -0.4392 | 0.21137 | -0.0157 | -2.0779
-18 | -0.4169 | 0.20271 | -0.0168 | -2.0566
-17.5 | -0.4007 | 0.19704 | -0.0193 | -2.0336
-17 | -0.3894 | 0.19273 | -0.0231 | -2.0204
-16.5 | -0.3794 | 0.18756 | -0.0264 | -2.0228
-16 | -0.3579 | 0.17976 | -0.0271 | -1.991
-15.5 | -0.3438 | 0.17425 | -0.0293 | -1.973
-15 | -0.3461 | 0.17281 | -0.0339 | -2.0028
-14.5 | -0.323 | 0.16315 | -0.0342 | -1.9798
-14 | -0.3064 | 0.15706 | -0.035 | -1.9508
-13.5 | -0.3012 | 0.15295 | -0.0377 | -1.9693
-13 | -0.3044 | 0.14901 | -0.0408 | -2.0428
-12.5 | -0.2767 | 0.14045 | -0.0393 | -1.9701
-12 | -0.2695 | 0.13569 | -0.0405 | -1.9861
-11.5 | -0.2998 | 0.13667 | -0.0457 | -2.1936
-11 | -0.2568 | 0.12488 | -0.0417 | -2.0564
-10.5 | -0.2517 | 0.12047 | -0.0413 | -2.0893
-10 | -0.2912 | 0.12143 | -0.0431 | -2.3981
-9.5 | -0.2723 | 0.11316 | -0.0382 | -2.4063
-9 | -0.2863 | 0.111 | -0.0315 | -2.5793
-8.5 | -0.3167 | 0.11035 | -0.0251 | -2.87
-8 | -0.3558 | 0.11046 | -0.0417 | -3.2211
-7.5 | -0.2771 | 0.09849 | -0.0377 | -2.8135
-6.5 | -0.2215 | 0.08591 | -0.054 | -2.5783
-6 | -0.1949 | 0.07884 | -0.0668 | -2.4721
-5 | -0.1135 | 0.0672 | -0.0775 | -1.689
-4.5 | -0.0455 | 0.06037 | -0.0906 | -0.75369
-4 | 0 | 0.05501 | -0.0962 | 0
-3.5 | 0.0437 | 0.05059 | -0.0973 | 0.86381
-3 | 0.0923 | 0.04694 | -0.0998 | 1.9663
-2.5 | 0.1369 | 0.04356 | -0.0991 | 3.1428
-2 | 0.2564 | 0.03158 | -0.1141 | 8.1191
-1.5 | 0.311 | 0.0293 | -0.1134 | 10.6143
-1 | 0.3672 | 0.02752 | -0.1126 | 13.343
-0.5 | 0.4241 | 0.02629 | -0.1118 | 16.1316
0 | 0.481 | 0.02538 | -0.1109 | 18.9519
0.5 | 0.5373 | 0.02458 | -0.11 | 21.8592
1 | 0.5937 | 0.02386 | -0.109 | 24.8826
1.5 | 0.6955 | 0.02074 | -0.116 | 33.5342
2 | 0.7489 | 0.02099 | -0.1145 | 35.6789
2.5 | 0.7981 | 0.02137 | -0.1125 | 37.3467
3 | 0.8459 | 0.02178 | -0.1104 | 38.8384
3.5 | 0.8943 | 0.02214 | -0.1083 | 40.393
4 | 0.9433 | 0.02246 | -0.1063 | 41.9991
4.5 | 0.9934 | 0.02273 | -0.1045 | 43.7044
5 | 1.0446 | 0.02298 | -0.1029 | 45.4569
5.5 | 1.0969 | 0.02323 | -0.1014 | 47.2191
6 | 1.1499 | 0.02354 | -0.1002 | 48.8488
6.5 | 1.2012 | 0.02401 | -0.0987 | 50.0292
7 | 1.2407 | 0.02499 | -0.0957 | 49.6479
7.5 | 1.2853 | 0.02582 | -0.0934 | 49.7792
8 | 1.3343 | 0.02644 | -0.0917 | 50.4652
8.5 | 1.3727 | 0.02715 | -0.0884 | 50.5599
9 | 1.4112 | 0.0277 | -0.085 | 50.9458
9.5 | 1.4445 | 0.02833 | -0.081 | 50.9884
10 | 1.4695 | 0.02898 | -0.0757 | 50.7074
10.5 | 1.4861 | 0.02991 | -0.0695 | 49.6857
11 | 1.4885 | 0.03114 | -0.0615 | 47.8003
11.5 | 1.4851 | 0.03291 | -0.0539 | 45.1261
12 | 1.4717 | 0.03569 | -0.0469 | 41.2356
12.5 | 1.4448 | 0.04036 | -0.041 | 35.7978
13 | 1.4083 | 0.04732 | -0.0369 | 29.7612
13.5 | 1.3748 | 0.05545 | -0.0346 | 24.7935
14 | 1.3552 | 0.06295 | -0.0333 | 21.5282
14.5 | 1.3517 | 0.06907 | -0.0322 | 19.57
15 | 1.3617 | 0.07373 | -0.0306 | 18.4687
15.5 | 1.3826 | 0.07743 | -0.0287 | 17.8561
16 | 1.4207 | 0.07992 | -0.0263 | 17.7765

## 13. Re 100k Mach 0.25 (1)
BIGFOIL.COM POLAR EXPORT
goe480
GOE 480 |  |  |  | Cl Max: | 1.721 | at alpha= | 10.5 | deg
JavaFoil+Calcfoil stall+Eppler ext transition |  |  |  | L/D Max: | 64.464 | at alpha= | 5 | deg
Re: | 100000 |  |  | Cd Min: | 0.01125 | at alpha= | 0 | deg
Mach: | 0.25 |  |  | Cl=0 at alpha= | -5.5435 | deg
|  |  |  | @ Cl=0.1, Cd= | 0.041238
|  |  |  | @ Cl=0.4, Cd= | 0.03436
|  |  |  | @ Cl=0.6, Cd= | 0.01906
alpha (deg) | Cl | Cd | Cm | Cl/Cd
-20 | -0.519 | 0.3275 | -0.034 | -1.585
-19.5 | -0.552 | 0.29811 | -0.034 | -1.853
-19 | -0.583 | 0.27545 | -0.035 | -2.115
-18.5 | -0.609 | 0.26066 | -0.035 | -2.336
-18 | -0.631 | 0.23956 | -0.036 | -2.636
-17.5 | -0.65 | 0.22296 | -0.037 | -2.913
-17 | -0.663 | 0.20628 | -0.037 | -3.215
-16.5 | -0.672 | 0.19357 | -0.037 | -3.471
-16 | -0.666 | 0.18347 | -0.038 | -3.629
-15.5 | -0.655 | 0.16809 | -0.039 | -3.894
-15 | -0.641 | 0.15703 | -0.039 | -4.081
-14.5 | -0.624 | 0.14746 | -0.04 | -4.235
-14 | -0.606 | 0.13756 | -0.041 | -4.403
-13.5 | -0.584 | 0.12722 | -0.042 | -4.594
-13 | -0.561 | 0.11889 | -0.043 | -4.718
-12.5 | -0.535 | 0.11107 | -0.043 | -4.816
-12 | -0.507 | 0.1042 | -0.043 | -4.865
-11.5 | -0.477 | 0.09708 | -0.044 | -4.912
-11 | -0.445 | 0.09087 | -0.045 | -4.895
-10.5 | -0.411 | 0.08489 | -0.045 | -4.84
-10 | -0.375 | 0.07958 | -0.047 | -4.715
-9.5 | -0.338 | 0.0743 | -0.047 | -4.549
-9 | -0.299 | 0.06955 | -0.048 | -4.303
-8.5 | -0.259 | 0.06505 | -0.047 | -3.984
-8 | -0.218 | 0.06106 | -0.048 | -3.568
-7.5 | -0.175 | 0.05721 | -0.049 | -3.065
-7 | -0.132 | 0.05376 | -0.049 | -2.453
-6.5 | -0.088 | 0.05086 | -0.05 | -1.721
-6 | -0.042 | 0.04819 | -0.051 | -0.878
-5.5 | 0.004 | 0.04567 | -0.051 | 0.078
-5 | 0.05 | 0.04322 | -0.052 | 1.158
-4.5 | 0.097 | 0.04135 | -0.053 | 2.348
-4 | 0.145 | 0.03956 | -0.054 | 3.656
-3.5 | 0.192 | 0.03811 | -0.055 | 5.049
-3 | 0.241 | 0.03676 | -0.056 | 6.548
-2.5 | 0.289 | 0.03576 | -0.057 | 8.087
-2 | 0.338 | 0.03502 | -0.058 | 9.65
-1.5 | 0.387 | 0.03444 | -0.058 | 11.233
-1 | 0.436 | 0.03414 | -0.06 | 12.773
-0.5 | 0.485 | 0.03403 | -0.061 | 14.263
0 | 0.66 | 0.01125 | -0.063 | 58.683
0.5 | 0.72 | 0.01152 | -0.065 | 62.502
1 | 0.764 | 0.01394 | -0.116 | 54.778
1.5 | 0.822 | 0.01492 | -0.116 | 55.074
2 | 0.879 | 0.01534 | -0.117 | 57.331
2.5 | 0.938 | 0.01519 | -0.118 | 61.741
3 | 0.995 | 0.01582 | -0.119 | 62.919
3.5 | 1.052 | 0.01666 | -0.12 | 63.174
4 | 1.109 | 0.01746 | -0.121 | 63.544
4.5 | 1.163 | 0.0182 | -0.122 | 63.912
5 | 1.217 | 0.01888 | -0.123 | 64.464
5.5 | 1.269 | 0.0199 | -0.124 | 63.796
6 | 1.323 | 0.02467 | -0.125 | 53.61
6.5 | 1.372 | 0.02604 | -0.125 | 52.673
7 | 1.421 | 0.02761 | -0.126 | 51.482
7.5 | 1.47 | 0.02917 | -0.127 | 50.39
8 | 1.515 | 0.0307 | -0.127 | 49.344
8.5 | 1.561 | 0.03271 | -0.128 | 47.72
9 | 1.603 | 0.03457 | -0.128 | 46.365
9.5 | 1.645 | 0.03712 | -0.129 | 44.329
10 | 1.684 | 0.03952 | -0.129 | 42.617
10.5 | 1.721 | 0.04214 | -0.129 | 40.839
11 | 1.522 | 0.07758 | -0.077 | 19.621
11.5 | 1.554 | 0.08348 | -0.076 | 18.616
12 | 1.586 | 0.08894 | -0.076 | 17.837
12.5 | 1.616 | 0.0965 | -0.076 | 16.747
13 | 1.644 | 0.10253 | -0.076 | 16.037
13.5 | 1.654 | 0.10833 | -0.077 | 15.271
14 | 1.658 | 0.11694 | -0.077 | 14.176
14.5 | 1.655 | 0.12477 | -0.077 | 13.262
15 | 1.644 | 0.13283 | -0.077 | 12.379
15.5 | 1.627 | 0.14185 | -0.076 | 11.47

## 14. Re 100k Mach 0.25 (2)
BIGFOIL.COM POLAR EXPORT
goe480
GOE 480 |  |  |  | Cl Max: | 1.4758 | at alpha= | 10.5 | deg
XFOIL ncrit=9 |  |  |  | L/D Max: | 47.6935 | at alpha= | 6.5 | deg
Re: | 100000 |  |  | Cd Min: | 0.22875 | at alpha= | -20 | deg
Mach: | 0.25 |  |  | Cl=0 at alpha= | -3.8851 | deg
|  |  |  | @ Cl=0.1, Cd= | 0.047405
|  |  |  | @ Cl=0.4, Cd= | 0.028115
|  |  |  | @ Cl=0.6, Cd= | 0.024559
alpha (deg) | Cl | Cd | Cm | Cl/Cd
-20 | -0.485 | 0.22875 | -0.0043 | -2.1202
-19.5 | -0.4678 | 0.22309 | -0.0077 | -2.0969
-19 | -0.4542 | 0.21902 | -0.012 | -2.0738
-18.5 | -0.438 | 0.21253 | -0.0152 | -2.0609
-18 | -0.418 | 0.20537 | -0.0171 | -2.0354
-17.5 | -0.4014 | 0.19966 | -0.0199 | -2.0104
-17 | -0.3923 | 0.19653 | -0.0243 | -1.9961
-16.5 | -0.3745 | 0.18873 | -0.0264 | -1.9843
-16 | -0.3553 | 0.18196 | -0.0278 | -1.9526
-15.5 | -0.3416 | 0.17664 | -0.0304 | -1.9339
-15 | -0.348 | 0.17683 | -0.0355 | -1.968
-14.5 | -0.3161 | 0.16485 | -0.0348 | -1.9175
-14 | -0.3008 | 0.15906 | -0.036 | -1.8911
-13.5 | -0.3016 | 0.1566 | -0.0396 | -1.9259
-13 | -0.2875 | 0.14901 | -0.0406 | -1.9294
-12.5 | -0.2684 | 0.14234 | -0.0402 | -1.8856
-12 | -0.2661 | 0.13858 | -0.0423 | -1.9202
-11.5 | -0.2764 | 0.13558 | -0.0449 | -2.0386
-11 | -0.2464 | 0.12678 | -0.0422 | -1.9435
-10.5 | -0.2466 | 0.12309 | -0.0423 | -2.0034
-10 | -0.2929 | 0.1254 | -0.0433 | -2.3357
-9.5 | -0.2629 | 0.11561 | -0.0371 | -2.274
-9 | -0.2837 | 0.11422 | -0.0301 | -2.4838
-8.5 | -0.3131 | 0.11353 | -0.0247 | -2.7579
-8 | -0.2973 | 0.10723 | -0.0351 | -2.7725
-7.5 | -0.2493 | 0.09964 | -0.0417 | -2.502
-7 | -0.2357 | 0.09375 | -0.0526 | -2.5141
-6.5 | -0.1975 | 0.08756 | -0.0584 | -2.2556
-6 | -0.1661 | 0.08049 | -0.0668 | -2.0636
-5.5 | -0.134 | 0.07431 | -0.0793 | -1.8033
-4.5 | -0.056 | 0.06325 | -0.0852 | -0.88538
-4 | -0.0117 | 0.05809 | -0.0904 | -0.20141
-3.5 | 0.0392 | 0.05306 | -0.0971 | 0.73879
-2 | 0.2437 | 0.03404 | -0.1138 | 7.1592
-1.5 | 0.3003 | 0.0312 | -0.1134 | 9.625
-1 | 0.3598 | 0.02912 | -0.1129 | 12.3558
-0.5 | 0.4214 | 0.02758 | -0.1125 | 15.2792
0.5 | 0.5565 | 0.02497 | -0.113 | 22.2867
1 | 0.6105 | 0.02446 | -0.1113 | 24.9591
1.5 | 0.699 | 0.02171 | -0.1162 | 32.1971
2 | 0.7522 | 0.02206 | -0.1143 | 34.0979
2.5 | 0.8057 | 0.02237 | -0.1125 | 36.017
3 | 0.8601 | 0.0226 | -0.1109 | 38.0575
3.5 | 0.9157 | 0.02277 | -0.1094 | 40.2152
4 | 0.9593 | 0.02342 | -0.1063 | 40.9607
4.5 | 1.0068 | 0.02392 | -0.1038 | 42.0903
5 | 1.0578 | 0.0243 | -0.1017 | 43.5309
5.5 | 1.1115 | 0.02463 | -0.1 | 45.1279
6 | 1.1668 | 0.025 | -0.0985 | 46.672
6.5 | 1.22 | 0.02558 | -0.0968 | 47.6935
7 | 1.2559 | 0.02686 | -0.0929 | 46.7573
7.5 | 1.2988 | 0.02795 | -0.09 | 46.4687
8 | 1.3477 | 0.02872 | -0.0877 | 46.9255
8.5 | 1.3868 | 0.02947 | -0.0838 | 47.058
9 | 1.4196 | 0.03023 | -0.0791 | 46.96
9.5 | 1.4521 | 0.03078 | -0.0742 | 47.1767
10 | 1.4633 | 0.0318 | -0.0666 | 46.0157
10.5 | 1.4758 | 0.03285 | -0.0596 | 44.9254
11 | 1.4686 | 0.03495 | -0.0517 | 42.02
11.5 | 1.4561 | 0.0379 | -0.0449 | 38.4195
12 | 1.4334 | 0.04243 | -0.0394 | 33.7827
12.5 | 1.3999 | 0.04912 | -0.0357 | 28.4996
13 | 1.3641 | 0.05752 | -0.0339 | 23.7152
13.5 | 1.3391 | 0.06594 | -0.0331 | 20.3079
14 | 1.3284 | 0.07327 | -0.0326 | 18.1302
14.5 | 1.3316 | 0.07906 | -0.0316 | 16.8429
15 | 1.3437 | 0.08405 | -0.0302 | 15.9869
15.5 | 1.3542 | 0.08972 | -0.0294 | 15.0936

## 15. Re 100k Mach 0.50 (1)
BIGFOIL.COM POLAR EXPORT
goe480
GOE 480 |  |  |  | Cl Max: | 1.616 | at alpha= | 8 | deg
JavaFoil+Calcfoil stall+Eppler ext transition |  |  |  | L/D Max: | 60.456 | at alpha= | 1 | deg
Re: | 100000 |  |  | Cd Min: | 0.01305 | at alpha= | 0 | deg
Mach: | 0.5 |  |  | Cl=0 at alpha= | -5.5408 | deg
|  |  |  | @ Cl=0.1, Cd= | 0.044462
|  |  |  | @ Cl=0.4, Cd= | 0.036071
|  |  |  | @ Cl=0.6, Cd= | 0.027903
alpha (deg) | Cl | Cd | Cm | Cl/Cd
-20 | -0.731 | 0.33877 | -0.043 | -2.159
-19.5 | -0.708 | 0.33674 | -0.044 | -2.101
-19 | -0.684 | 0.2899 | -0.045 | -2.361
-18.5 | -0.66 | 0.2786 | -0.046 | -2.37
-18 | -0.633 | 0.29194 | -0.043 | -2.167
-17.5 | -0.608 | 0.28272 | -0.042 | -2.149
-17 | -0.583 | 0.27253 | -0.042 | -2.139
-16.5 | -0.559 | 0.27151 | -0.042 | -2.057
-16 | -0.534 | 0.25731 | -0.043 | -2.075
-15.5 | -0.509 | 0.25975 | -0.043 | -1.961
-15 | -0.485 | 0.25759 | -0.044 | -1.882
-14.5 | -0.46 | 0.25354 | -0.044 | -1.814
-14 | -0.435 | 0.24817 | -0.045 | -1.753
-13.5 | -0.41 | 0.23767 | -0.045 | -1.725
-13 | -0.385 | 0.22701 | -0.046 | -1.696
-12.5 | -0.36 | 0.22334 | -0.047 | -1.611
-12 | -0.335 | 0.33339 | -0.047 | -1.004
-11.5 | -0.309 | 0.23529 | -0.048 | -1.314
-11 | -0.284 | 0.18513 | -0.049 | -1.533
-10.5 | -0.258 | 0.1676 | -0.049 | -1.541
-10 | -0.233 | 0.15831 | -0.05 | -1.469
-9.5 | -0.207 | 0.15288 | -0.05 | -1.353
-9 | -0.181 | 0.14452 | -0.051 | -1.253
-8.5 | -0.199 | 0.10827 | -0.052 | -1.835
-8 | -0.202 | 0.08418 | -0.053 | -2.396
-7.5 | -0.173 | 0.07278 | -0.053 | -2.378
-7 | -0.135 | 0.06516 | -0.054 | -2.073
-6.5 | -0.092 | 0.05875 | -0.055 | -1.563
-6 | -0.045 | 0.05388 | -0.055 | -0.838
-5.5 | 0.004 | 0.05009 | -0.056 | 0.077
-5 | 0.055 | 0.0465 | -0.057 | 1.173
-4.5 | 0.106 | 0.04419 | -0.058 | 2.41
-4 | 0.159 | 0.04184 | -0.059 | 3.809
-3.5 | 0.213 | 0.04013 | -0.06 | 5.307
-3 | 0.267 | 0.03838 | -0.061 | 6.958
-2.5 | 0.322 | 0.03718 | -0.062 | 8.647
-2 | 0.376 | 0.03632 | -0.063 | 10.361
-1.5 | 0.431 | 0.03575 | -0.064 | 12.063
-1 | 0.486 | 0.03537 | -0.065 | 13.751
-0.5 | 0.542 | 0.03533 | -0.067 | 15.334
0 | 0.716 | 0.01305 | -0.068 | 54.865
0.5 | 0.781 | 0.01348 | -0.069 | 57.925
1 | 0.844 | 0.01395 | -0.071 | 60.456
1.5 | 0.907 | 0.01616 | -0.129 | 56.151
2 | 0.969 | 0.01735 | -0.129 | 55.865
2.5 | 1.032 | 0.01812 | -0.131 | 56.967
3 | 1.095 | 0.01847 | -0.131 | 59.311
3.5 | 1.158 | 0.01959 | -0.132 | 59.121
4 | 1.217 | 0.02078 | -0.133 | 58.569
4.5 | 1.275 | 0.02206 | -0.134 | 57.779
5 | 1.333 | 0.02352 | -0.135 | 56.677
5.5 | 1.389 | 0.02933 | -0.136 | 47.376
6 | 1.44 | 0.03126 | -0.137 | 46.078
6.5 | 1.489 | 0.03343 | -0.137 | 44.543
7 | 1.535 | 0.03594 | -0.138 | 42.7
7.5 | 1.579 | 0.039 | -0.138 | 40.48
8 | 1.616 | 0.04178 | -0.139 | 38.688
8.5 | 1.431 | 0.06271 | -0.082 | 22.815
9 | 1.457 | 0.06907 | -0.082 | 21.095
9.5 | 1.476 | 0.07614 | -0.081 | 19.383
10 | 1.485 | 0.0845 | -0.081 | 17.572
10.5 | 1.479 | 0.09345 | -0.081 | 15.823
11 | 1.448 | 0.10659 | -0.08 | 13.584
11.5 | 1.364 | 0.12619 | -0.08 | 10.811
12 | 0.951 | 0.20177 | -0.079 | 4.711
12.5 | 0.977 | 0.25655 | -0.079 | 3.81
13 | 1.005 | 0.25673 | -0.08 | 3.914

## 16. Re 100k Mach 0.50 (2)
BIGFOIL.COM POLAR EXPORT
goe480
GOE 480 |  |  |  | Cl Max: | 1.1428 | at alpha= | 19.5 | deg
XFOIL ncrit=9 |  |  |  | L/D Max: | 29.4984 | at alpha= | 5 | deg
Re: | 100000 |  |  | Cd Min: | 0.27475 | at alpha= | 19.5 | deg
Mach: | 0.5 |  |  | Cl=0 at alpha= | -5.1207 | deg
|  |  |  | @ Cl=0.1, Cd= | 0.056669
|  |  |  | @ Cl=0.4, Cd= | 0.034064
|  |  |  | @ Cl=0.6, Cd= | 0.030765
alpha (deg) | Cl | Cd | Cm | Cl/Cd
-20 | -0.514 | 0.24692 | -0.0036 | -2.0816
-19 | -0.4737 | 0.2336 | -0.012 | -2.0278
-18.5 | -0.4515 | 0.22597 | -0.0151 | -1.9981
-18 | -0.4309 | 0.21936 | -0.0187 | -1.9644
-17.5 | -0.4167 | 0.21596 | -0.0237 | -1.9295
-17 | -0.3935 | 0.20665 | -0.0261 | -1.9042
-16.5 | -0.3718 | 0.19927 | -0.0285 | -1.8658
-16 | -0.3531 | 0.19309 | -0.0315 | -1.8287
-15 | -0.3187 | 0.18036 | -0.0369 | -1.767
-14.5 | -0.3002 | 0.17396 | -0.0387 | -1.7257
-14 | -0.2926 | 0.1708 | -0.0422 | -1.7131
-13.5 | -0.2758 | 0.16323 | -0.0436 | -1.6896
-13 | -0.2563 | 0.15622 | -0.0439 | -1.6406
-12.5 | -0.2477 | 0.15184 | -0.0456 | -1.6313
-12 | -0.2496 | 0.14873 | -0.0476 | -1.6782
-11.5 | -0.2262 | 0.14032 | -0.0458 | -1.612
-11 | -0.223 | 0.13623 | -0.0449 | -1.6369
-10.5 | -0.2617 | 0.13941 | -0.0439 | -1.8772
-10 | -0.2502 | 0.13128 | -0.0371 | -1.9059
-9.5 | -0.2652 | 0.12926 | -0.0309 | -2.0517
-9 | -0.2642 | 0.12663 | -0.0367 | -2.0864
-8.5 | -0.2137 | 0.1164 | -0.0446 | -1.8359
-8 | -0.1869 | 0.11154 | -0.0568 | -1.6756
-7.5 | -0.138 | 0.10202 | -0.0625 | -1.3527
-7 | -0.1342 | 0.09989 | -0.0729 | -1.3435
-6.5 | -0.0707 | 0.08941 | -0.0767 | -0.79074
-6 | -0.0937 | 0.08905 | -0.0844 | -1.0522
-5.5 | -0.0176 | 0.07873 | -0.087 | -0.22355
-5 | 0.0056 | 0.07337 | -0.0937 | 0.076325
-4 | 0.0271 | 0.06697 | -0.1001 | 0.40466
-3 | 0.0954 | 0.05711 | -0.1 | 1.6705
-1.5 | 0.277 | 0.0397 | -0.1157 | 6.9773
-1 | 0.3597 | 0.0355 | -0.1187 | 10.1324
-0.5 | 0.4178 | 0.03343 | -0.1172 | 12.4978
0 | 0.4766 | 0.03209 | -0.1153 | 14.852
0.5 | 0.5351 | 0.03137 | -0.1131 | 17.0577
1 | 0.5932 | 0.0308 | -0.1108 | 19.2597
1.5 | 0.651 | 0.0305 | -0.1083 | 21.3443
2 | 0.664 | 0.03225 | -0.1011 | 20.5891
3 | 0.798 | 0.03124 | -0.1001 | 25.5442
3.5 | 0.8494 | 0.03203 | -0.0967 | 26.5189
4 | 0.9026 | 0.03277 | -0.0934 | 27.5435
4.5 | 0.9565 | 0.03351 | -0.0902 | 28.5437
5 | 1.0115 | 0.03429 | -0.087 | 29.4984
6 | 0.988 | 0.04413 | -0.0739 | 22.3884
6.5 | 1.0145 | 0.04733 | -0.0705 | 21.4346
7 | 1.0127 | 0.05335 | -0.0674 | 18.9822
8.5 | 0.9387 | 0.08203 | -0.0664 | 11.4434
9 | 0.9363 | 0.08995 | -0.0667 | 10.4091
9.5 | 0.9599 | 0.09544 | -0.066 | 10.0576
10 | 0.9666 | 0.10271 | -0.0665 | 9.411
10.5 | 0.9927 | 0.10677 | -0.065 | 9.2976
11 | 0.991 | 0.11345 | -0.0655 | 8.7351
11.5 | 1.0381 | 0.11379 | -0.0618 | 9.1229
12 | 1.0787 | 0.114 | -0.0581 | 9.4623
12.5 | 1.0959 | 0.11768 | -0.057 | 9.3125
13 | 1.0966 | 0.12512 | -0.0587 | 8.7644
13.5 | 1.1212 | 0.12875 | -0.0578 | 8.7083
14 | 1.0925 | 0.144 | -0.0657 | 7.5868
14.5 | 1.0862 | 0.15562 | -0.0712 | 6.9798
15 | 1.0944 | 0.16441 | -0.0747 | 6.6565
15.5 | 1.068 | 0.18308 | -0.0863 | 5.8335
16 | 1.0897 | 0.18962 | -0.0881 | 5.7468
16.5 | 1.0798 | 0.20553 | -0.098 | 5.2537
17 | 1.0851 | 0.21775 | -0.1049 | 4.9832
17.5 | 1.0938 | 0.22897 | -0.1113 | 4.777
18 | 1.108 | 0.23967 | -0.1167 | 4.623
18.5 | 1.1297 | 0.25946 | -0.1229 | 4.354
19 | 1.1387 | 0.26819 | -0.1294 | 4.2459
19.5 | 1.1428 | 0.27475 | -0.1374 | 4.1594

## 17. Re 250k Mach 0.00 (1)
BIGFOIL.COM POLAR EXPORT
goe480
GOE 480 |  |  |  | Cl Max: | 1.925 | at alpha= | 14.5 | deg
JavaFoil+Calcfoil stall+Eppler ext transition |  |  |  | L/D Max: | 113.937 | at alpha= | 5.5 | deg
Re: | 250000 |  |  | Cd Min: | 0.00838 | at alpha= | -0.5 | deg
Mach: | 0 |  |  | Cl=0 at alpha= | -5.5341 | deg
|  |  |  | @ Cl=0.1, Cd= | 0.036416
|  |  |  | @ Cl=0.4, Cd= | 0.029482
|  |  |  | @ Cl=0.6, Cd= | 0.0088247
alpha (deg) | Cl | Cd | Cm | Cl/Cd
-20 | -0.769 | 0.20091 | -0.033 | -3.827
-19.5 | -0.773 | 0.19227 | -0.035 | -4.021
-19 | -0.775 | 0.18092 | -0.035 | -4.284
-18.5 | -0.775 | 0.17061 | -0.036 | -4.543
-18 | -0.773 | 0.16326 | -0.036 | -4.732
-17.5 | -0.768 | 0.15377 | -0.037 | -4.993
-17 | -0.761 | 0.14862 | -0.037 | -5.117
-16.5 | -0.75 | 0.13988 | -0.038 | -5.364
-16 | -0.732 | 0.13408 | -0.038 | -5.457
-15.5 | -0.71 | 0.12579 | -0.039 | -5.642
-15 | -0.686 | 0.1202 | -0.039 | -5.709
-14.5 | -0.661 | 0.11322 | -0.04 | -5.841
-14 | -0.635 | 0.1062 | -0.041 | -5.979
-13.5 | -0.607 | 0.10121 | -0.041 | -5.997
-13 | -0.578 | 0.09532 | -0.042 | -6.059
-12.5 | -0.547 | 0.08946 | -0.042 | -6.112
-12 | -0.515 | 0.08346 | -0.043 | -6.167
-11.5 | -0.481 | 0.07852 | -0.044 | -6.128
-11 | -0.446 | 0.07515 | -0.044 | -5.938
-10.5 | -0.41 | 0.071 | -0.045 | -5.778
-10 | -0.373 | 0.06665 | -0.046 | -5.597
-9.5 | -0.335 | 0.06311 | -0.046 | -5.303
-9 | -0.295 | 0.05935 | -0.047 | -4.977
-8.5 | -0.255 | 0.05596 | -0.048 | -4.558
-8 | -0.214 | 0.05286 | -0.049 | -4.046
-7.5 | -0.172 | 0.04982 | -0.049 | -3.447
-7 | -0.129 | 0.04707 | -0.05 | -2.739
-6.5 | -0.085 | 0.04382 | -0.051 | -1.951
-6 | -0.041 | 0.04233 | -0.051 | -0.975
-5.5 | 0.003 | 0.0402 | -0.052 | 0.086
-5 | 0.049 | 0.03832 | -0.053 | 1.27
-4.5 | 0.094 | 0.03661 | -0.054 | 2.578
-4 | 0.14 | 0.03512 | -0.055 | 4
-3.5 | 0.187 | 0.03392 | -0.055 | 5.51
-3 | 0.234 | 0.03186 | -0.057 | 7.337
-2.5 | 0.281 | 0.03101 | -0.058 | 9.054
-2 | 0.328 | 0.03027 | -0.059 | 10.835
-1.5 | 0.375 | 0.02969 | -0.06 | 12.648
-1 | 0.423 | 0.02929 | -0.061 | 14.444
-0.5 | 0.572 | 0.00838 | -0.111 | 68.317
0 | 0.64 | 0.00946 | -0.112 | 67.628
0.5 | 0.698 | 0.00968 | -0.113 | 72.036
1 | 0.756 | 0.00989 | -0.114 | 76.435
1.5 | 0.814 | 0.01022 | -0.116 | 79.646
2 | 0.872 | 0.01047 | -0.117 | 83.287
2.5 | 0.93 | 0.01021 | -0.117 | 91.138
3 | 0.989 | 0.00917 | -0.119 | 107.843
3.5 | 1.047 | 0.00958 | -0.12 | 109.26
4 | 1.105 | 0.00997 | -0.121 | 110.847
4.5 | 1.162 | 0.01042 | -0.122 | 111.52
5 | 1.218 | 0.01071 | -0.123 | 113.798
5.5 | 1.274 | 0.01119 | -0.124 | 113.937
6 | 1.304 | 0.01875 | -0.123 | 69.52
6.5 | 1.354 | 0.0197 | -0.124 | 68.733
7 | 1.402 | 0.02066 | -0.124 | 67.889
7.5 | 1.451 | 0.02171 | -0.125 | 66.84
8 | 1.499 | 0.02296 | -0.126 | 65.277
8.5 | 1.544 | 0.02422 | -0.126 | 63.726
9 | 1.587 | 0.02558 | -0.127 | 62.038
9.5 | 1.631 | 0.02719 | -0.127 | 59.992
10 | 1.672 | 0.0287 | -0.128 | 58.246
10.5 | 1.713 | 0.03048 | -0.128 | 56.218
11 | 1.753 | 0.03243 | -0.129 | 54.064
11.5 | 1.789 | 0.03467 | -0.129 | 51.603
12 | 1.825 | 0.0367 | -0.129 | 49.723
12.5 | 1.859 | 0.03926 | -0.13 | 47.341
13 | 1.889 | 0.04158 | -0.13 | 45.415
13.5 | 1.906 | 0.04452 | -0.13 | 42.809
14 | 1.919 | 0.04792 | -0.131 | 40.044
14.5 | 1.925 | 0.0514 | -0.131 | 37.453
15 | 1.925 | 0.05527 | -0.131 | 34.826
15.5 | 1.922 | 0.05972 | -0.13 | 32.18
16 | 1.906 | 0.06595 | -0.13 | 28.902
16.5 | 1.691 | 0.1274 | -0.08 | 13.269
17 | 1.861 | 0.08223 | -0.127 | 22.634
17.5 | 1.835 | 0.09122 | -0.126 | 20.115
18 | 1.8 | 0.10204 | -0.124 | 17.645
18.5 | 1.762 | 0.11604 | -0.122 | 15.184
19 | 1.719 | 0.12884 | -0.118 | 13.339
19.5 | 1.689 | 0.13865 | -0.118 | 12.183

## 18. Re 250k Mach 0.00 (2)
BIGFOIL.COM POLAR EXPORT
goe480
GOE 480 |  |  |  | Cl Max: | 1.4669 | at alpha= | 11.5 | deg
XFOIL ncrit=9 |  |  |  | L/D Max: | 87.2045 | at alpha= | 6 | deg
Re: | 250000 |  |  | Cd Min: | 0.08406 | at alpha= | 16.5 | deg
Mach: | 0 |  |  | Cl=0 at alpha= | -99 | deg
|  |  |  | @ Cl=0.1, Cd= | 0.02901
|  |  |  | @ Cl=0.4, Cd= | 0.015274
|  |  |  | @ Cl=0.6, Cd= | 0.013034
alpha (deg) | Cl | Cd | Cm | Cl/Cd
-3.5 | 0.1928 | 0.02901 | -0.121 | 6.646
-3 | 0.2391 | 0.02009 | -0.1192 | 11.9014
-2.5 | 0.29 | 0.01793 | -0.1181 | 16.174
-2 | 0.3434 | 0.01637 | -0.1171 | 20.9774
-1.5 | 0.396 | 0.01532 | -0.1159 | 25.8486
-1 | 0.4487 | 0.01471 | -0.1148 | 30.5031
-0.5 | 0.5005 | 0.01385 | -0.1136 | 36.1372
0 | 0.5522 | 0.01331 | -0.1124 | 41.4876
0.5 | 0.6042 | 0.01301 | -0.1112 | 46.4412
1 | 0.6558 | 0.0127 | -0.1099 | 51.6378
1.5 | 0.7061 | 0.01226 | -0.1085 | 57.5938
2 | 0.7947 | 0.0106 | -0.1154 | 74.9717
2.5 | 0.8432 | 0.0108 | -0.1136 | 78.0741
3 | 0.8915 | 0.01104 | -0.1117 | 80.7518
3.5 | 0.9398 | 0.01133 | -0.1099 | 82.9479
4 | 0.9879 | 0.01168 | -0.1081 | 84.5805
4.5 | 1.0356 | 0.01208 | -0.1064 | 85.7285
5 | 1.0825 | 0.01251 | -0.1045 | 86.5308
5.5 | 1.1282 | 0.01297 | -0.1025 | 86.9854
6 | 1.1729 | 0.01345 | -0.1003 | 87.2045
6.5 | 1.2155 | 0.01395 | -0.0977 | 87.1326
7 | 1.2566 | 0.01453 | -0.095 | 86.4831
7.5 | 1.2949 | 0.0151 | -0.0918 | 85.755
8 | 1.3305 | 0.01576 | -0.0882 | 84.4226
8.5 | 1.3617 | 0.0165 | -0.0839 | 82.5273
9 | 1.3863 | 0.01729 | -0.0785 | 80.1793
9.5 | 1.4074 | 0.01829 | -0.0728 | 76.9492
10 | 1.4286 | 0.01943 | -0.0677 | 73.5255
10.5 | 1.4466 | 0.02089 | -0.0626 | 69.2484
11 | 1.4604 | 0.02274 | -0.0576 | 64.2216
11.5 | 1.4669 | 0.02531 | -0.0526 | 57.9573
12 | 1.454 | 0.0297 | -0.0471 | 48.9562
12.5 | 1.4288 | 0.03588 | -0.0424 | 39.8216
13 | 1.4131 | 0.04189 | -0.0393 | 33.7336
13.5 | 1.4027 | 0.04791 | -0.0373 | 29.2778
14 | 1.3945 | 0.05414 | -0.036 | 25.7573
14.5 | 1.382 | 0.06117 | -0.0353 | 22.5928
15 | 1.3823 | 0.06708 | -0.0351 | 20.6067
15.5 | 1.3791 | 0.07331 | -0.0348 | 18.8119
16 | 1.3832 | 0.07905 | -0.0351 | 17.4978
16.5 | 1.3895 | 0.08406 | -0.0347 | 16.5299

## 19. Re 250k Mach 0.10 (1)
BIGFOIL.COM POLAR EXPORT
goe480
GOE 480 |  |  |  | Cl Max: | 1.924 | at alpha= | 14.5 | deg
JavaFoil+Calcfoil stall+Eppler ext transition |  |  |  | L/D Max: | 113.99 | at alpha= | 5 | deg
Re: | 250000 |  |  | Cd Min: | 0.00836 | at alpha= | -0.5 | deg
Mach: | 0.1 |  |  | Cl=0 at alpha= | -5.5341 | deg
|  |  |  | @ Cl=0.1, Cd= | 0.036487
|  |  |  | @ Cl=0.4, Cd= | 0.029503
|  |  |  | @ Cl=0.6, Cd= | 0.0087497
alpha (deg) | Cl | Cd | Cm | Cl/Cd
-20 | -0.744 | 0.20407 | -0.033 | -3.646
-19.5 | -0.751 | 0.19602 | -0.035 | -3.831
-19 | -0.756 | 0.18491 | -0.035 | -4.086
-18.5 | -0.758 | 0.17311 | -0.036 | -4.38
-18 | -0.758 | 0.16513 | -0.036 | -4.591
-17.5 | -0.756 | 0.15556 | -0.037 | -4.858
-17 | -0.751 | 0.14996 | -0.037 | -5.005
-16.5 | -0.742 | 0.14327 | -0.038 | -5.182
-16 | -0.725 | 0.1353 | -0.038 | -5.358
-15.5 | -0.704 | 0.12856 | -0.039 | -5.478
-15 | -0.682 | 0.12069 | -0.039 | -5.649
-14.5 | -0.658 | 0.11381 | -0.04 | -5.779
-14 | -0.632 | 0.10802 | -0.041 | -5.853
-13.5 | -0.605 | 0.1015 | -0.041 | -5.959
-13 | -0.576 | 0.09559 | -0.042 | -6.027
-12.5 | -0.546 | 0.09068 | -0.043 | -6.02
-12 | -0.514 | 0.08439 | -0.044 | -6.094
-11.5 | -0.481 | 0.07935 | -0.044 | -6.064
-11 | -0.446 | 0.07594 | -0.044 | -5.88
-10.5 | -0.411 | 0.07117 | -0.045 | -5.77
-10 | -0.374 | 0.06725 | -0.046 | -5.556
-9.5 | -0.335 | 0.06323 | -0.046 | -5.304
-9 | -0.296 | 0.05974 | -0.047 | -4.956
-8.5 | -0.256 | 0.05607 | -0.048 | -4.562
-8 | -0.215 | 0.05295 | -0.049 | -4.052
-7.5 | -0.172 | 0.0501 | -0.049 | -3.44
-7 | -0.129 | 0.0473 | -0.05 | -2.737
-6.5 | -0.086 | 0.04329 | -0.051 | -1.983
-6 | -0.041 | 0.04247 | -0.051 | -0.976
-5.5 | 0.003 | 0.04024 | -0.052 | 0.086
-5 | 0.049 | 0.03836 | -0.053 | 1.275
-4.5 | 0.095 | 0.03665 | -0.054 | 2.587
-4 | 0.141 | 0.03515 | -0.055 | 4.015
-3.5 | 0.188 | 0.03392 | -0.056 | 5.537
-3 | 0.235 | 0.03192 | -0.057 | 7.358
-2.5 | 0.282 | 0.03102 | -0.058 | 9.094
-2 | 0.33 | 0.03028 | -0.059 | 10.884
-1.5 | 0.377 | 0.0297 | -0.06 | 12.705
-1 | 0.425 | 0.02929 | -0.061 | 14.515
-0.5 | 0.575 | 0.00836 | -0.112 | 68.808
0 | 0.643 | 0.00942 | -0.113 | 68.255
0.5 | 0.701 | 0.00965 | -0.114 | 72.687
1 | 0.76 | 0.00997 | -0.115 | 76.187
1.5 | 0.818 | 0.01026 | -0.116 | 79.737
2 | 0.877 | 0.01052 | -0.117 | 83.299
2.5 | 0.935 | 0.01024 | -0.118 | 91.274
3 | 0.994 | 0.00921 | -0.119 | 107.925
3.5 | 1.052 | 0.00962 | -0.12 | 109.401
4 | 1.11 | 0.00999 | -0.121 | 111.16
4.5 | 1.167 | 0.01045 | -0.123 | 111.681
5 | 1.224 | 0.01074 | -0.124 | 113.99
5.5 | 1.281 | 0.01132 | -0.125 | 113.135
6 | 1.308 | 0.01889 | -0.123 | 69.248
6.5 | 1.359 | 0.01988 | -0.124 | 68.34
7 | 1.409 | 0.02094 | -0.125 | 67.286
7.5 | 1.458 | 0.02203 | -0.125 | 66.18
8 | 1.504 | 0.02321 | -0.126 | 64.772
8.5 | 1.548 | 0.02452 | -0.126 | 63.153
9 | 1.592 | 0.02592 | -0.127 | 61.41
9.5 | 1.636 | 0.02753 | -0.128 | 59.426
10 | 1.676 | 0.02903 | -0.128 | 57.739
10.5 | 1.717 | 0.03085 | -0.129 | 55.663
11 | 1.757 | 0.03287 | -0.129 | 53.463
11.5 | 1.793 | 0.03523 | -0.129 | 50.886
12 | 1.828 | 0.03764 | -0.13 | 48.559
12.5 | 1.859 | 0.03964 | -0.13 | 46.903
13 | 1.891 | 0.04272 | -0.13 | 44.253
13.5 | 1.906 | 0.04551 | -0.131 | 41.89
14 | 1.918 | 0.0492 | -0.131 | 38.975
14.5 | 1.924 | 0.0515 | -0.131 | 37.361
15 | 1.917 | 0.05733 | -0.131 | 33.443
15.5 | 1.689 | 0.11556 | -0.08 | 14.615
16 | 1.686 | 0.12193 | -0.08 | 13.828
16.5 | 1.85 | 0.08041 | -0.126 | 23.003
17 | 1.835 | 0.08724 | -0.126 | 21.032
17.5 | 1.803 | 0.09663 | -0.125 | 18.655
18 | 1.762 | 0.10928 | -0.122 | 16.12
18.5 | 1.723 | 0.12272 | -0.12 | 14.042
19 | 1.684 | 0.13186 | -0.118 | 12.771
19.5 | 1.633 | 0.15039 | -0.114 | 10.856

## 20. Re 250k Mach 0.10 (2)
BIGFOIL.COM POLAR EXPORT
goe480
GOE 480 |  |  |  | Cl Max: | 1.4643 | at alpha= | 11.5 | deg
XFOIL ncrit=9 |  |  |  | L/D Max: | 86.9373 | at alpha= | 6 | deg
Re: | 250000 |  |  | Cd Min: | 0.22351 | at alpha= | -20 | deg
Mach: | 0.1 |  |  | Cl=0 at alpha= | -5.9612 | deg
|  |  |  | @ Cl=0.1, Cd= | 0.036569
|  |  |  | @ Cl=0.4, Cd= | 0.015398
|  |  |  | @ Cl=0.6, Cd= | 0.013101
alpha (deg) | Cl | Cd | Cm | Cl/Cd
-20 | -0.4802 | 0.22351 | -0.0042 | -2.1484
-19.5 | -0.4638 | 0.21783 | -0.0074 | -2.1292
-18.5 | -0.4337 | 0.20557 | -0.0139 | -2.1097
-18 | -0.417 | 0.20011 | -0.0163 | -2.0839
-17.5 | -0.4019 | 0.19429 | -0.0192 | -2.0686
-17 | -0.3949 | 0.18879 | -0.024 | -2.0917
-16.5 | -0.3744 | 0.18199 | -0.0246 | -2.0573
-16 | -0.3589 | 0.17647 | -0.0265 | -2.0338
-15.5 | -0.3487 | 0.17071 | -0.0299 | -2.0426
-15 | -0.3409 | 0.16435 | -0.0329 | -2.0742
-14.5 | -0.3222 | 0.15828 | -0.0333 | -2.0356
-14 | -0.3088 | 0.15278 | -0.0348 | -2.0212
-13.5 | -0.312 | 0.14781 | -0.0395 | -2.1108
-13 | -0.2962 | 0.14045 | -0.0398 | -2.1089
-12.5 | -0.28 | 0.13502 | -0.0397 | -2.0738
-12 | -0.2702 | 0.12976 | -0.0406 | -2.0823
-11.5 | -0.293 | 0.12539 | -0.0464 | -2.3367
-11 | -0.2687 | 0.11814 | -0.0435 | -2.2744
-10.5 | -0.2583 | 0.11373 | -0.0417 | -2.2712
-10 | -0.2631 | 0.11013 | -0.0393 | -2.389
-9 | -0.22 | 0.0955 | -0.054 | -2.3037
-8.5 | -0.1781 | 0.08818 | -0.0633 | -2.0197
-8 | -0.1482 | 0.07788 | -0.0807 | -1.9029
-7.5 | -0.0956 | 0.07182 | -0.087 | -1.3311
-7 | -0.0648 | 0.05999 | -0.1109 | -1.0802
-6.5 | -0.024 | 0.05647 | -0.11 | -0.425
-6 | -0.0028 | 0.04738 | -0.121 | -0.059097
-5.5 | 0.0333 | 0.04446 | -0.1192 | 0.74899
-5 | 0.0672 | 0.03865 | -0.1225 | 1.7387
-4.5 | 0.1085 | 0.03603 | -0.1215 | 3.0114
-4 | 0.1508 | 0.03203 | -0.1221 | 4.7081
-3.5 | 0.1944 | 0.02927 | -0.1216 | 6.6416
-3 | 0.2404 | 0.02035 | -0.1198 | 11.8133
-2.5 | 0.2911 | 0.01811 | -0.1186 | 16.074
-2 | 0.3442 | 0.0165 | -0.1175 | 20.8606
-1.5 | 0.3982 | 0.01542 | -0.1165 | 25.8236
-1 | 0.451 | 0.01478 | -0.1153 | 30.5142
-0.5 | 0.5031 | 0.01393 | -0.1141 | 36.1163
0 | 0.5548 | 0.01337 | -0.1128 | 41.4959
0.5 | 0.6069 | 0.01306 | -0.1116 | 46.4701
1 | 0.6587 | 0.01275 | -0.1103 | 51.6627
1.5 | 0.7095 | 0.01236 | -0.1089 | 57.4029
2 | 0.7983 | 0.01065 | -0.1157 | 74.9577
2.5 | 0.8471 | 0.01085 | -0.1139 | 78.0737
3 | 0.8959 | 0.0111 | -0.112 | 80.7117
3.5 | 0.9446 | 0.01141 | -0.1102 | 82.787
4 | 0.9931 | 0.01177 | -0.1084 | 84.3755
4.5 | 1.0405 | 0.01217 | -0.1065 | 85.4971
5 | 1.087 | 0.01259 | -0.1045 | 86.3384
5.5 | 1.1331 | 0.01306 | -0.1024 | 86.7611
6 | 1.178 | 0.01355 | -0.1001 | 86.9373
6.5 | 1.221 | 0.01408 | -0.0976 | 86.7188
7 | 1.2616 | 0.01466 | -0.0946 | 86.0573
7.5 | 1.2997 | 0.01525 | -0.0913 | 85.2262
8 | 1.335 | 0.01595 | -0.0875 | 83.6991
8.5 | 1.3653 | 0.01668 | -0.083 | 81.8525
9 | 1.3884 | 0.01753 | -0.0772 | 79.2014
9.5 | 1.4099 | 0.01853 | -0.0716 | 76.0874
10 | 1.4299 | 0.01979 | -0.0663 | 72.2537
10.5 | 1.4483 | 0.02128 | -0.0613 | 68.0592
11 | 1.4607 | 0.02329 | -0.0562 | 62.7179
11.5 | 1.4643 | 0.02615 | -0.0512 | 55.9962
12 | 1.4471 | 0.03106 | -0.0457 | 46.5905
12.5 | 1.4225 | 0.03739 | -0.0414 | 38.0449
13 | 1.407 | 0.04356 | -0.0386 | 32.3003
13.5 | 1.395 | 0.04992 | -0.0368 | 27.9447
14 | 1.3879 | 0.0562 | -0.0357 | 24.6957
14.5 | 1.3767 | 0.06322 | -0.0351 | 21.7763
15 | 1.3761 | 0.06935 | -0.0351 | 19.8428
15.5 | 1.3742 | 0.07551 | -0.0348 | 18.1989
16 | 1.3784 | 0.08132 | -0.0351 | 16.9503
16.5 | 1.3852 | 0.08638 | -0.0348 | 16.0361

## 21. Re 250k Mach 0.25 (1)
BIGFOIL.COM POLAR EXPORT
goe480
GOE 480 |  |  |  | Cl Max: | 1.897 | at alpha= | 13.5 | deg
JavaFoil+Calcfoil stall+Eppler ext transition |  |  |  | L/D Max: | 114.064 | at alpha= | 5 | deg
Re: | 250000 |  |  | Cd Min: | 0.0096 | at alpha= | 0 | deg
Mach: | 0.25 |  |  | Cl=0 at alpha= | -5.5435 | deg
|  |  |  | @ Cl=0.1, Cd= | 0.03695
|  |  |  | @ Cl=0.4, Cd= | 0.029689
|  |  |  | @ Cl=0.6, Cd= | 0.016369
alpha (deg) | Cl | Cd | Cm | Cl/Cd
-20 | -0.519 | 0.25302 | -0.034 | -2.053
-19.5 | -0.553 | 0.2381 | -0.034 | -2.321
-19 | -0.583 | 0.22402 | -0.036 | -2.601
-18.5 | -0.609 | 0.20633 | -0.036 | -2.952
-18 | -0.632 | 0.19069 | -0.037 | -3.312
-17.5 | -0.65 | 0.17826 | -0.038 | -3.644
-17 | -0.663 | 0.16858 | -0.038 | -3.934
-16.5 | -0.672 | 0.15907 | -0.039 | -4.225
-16 | -0.666 | 0.15104 | -0.039 | -4.409
-15.5 | -0.655 | 0.14042 | -0.04 | -4.663
-15 | -0.641 | 0.13187 | -0.041 | -4.86
-14.5 | -0.625 | 0.12312 | -0.041 | -5.073
-14 | -0.606 | 0.11574 | -0.042 | -5.234
-13.5 | -0.585 | 0.10814 | -0.042 | -5.405
-13 | -0.561 | 0.10255 | -0.043 | -5.471
-12.5 | -0.535 | 0.0956 | -0.044 | -5.597
-12 | -0.507 | 0.08887 | -0.044 | -5.705
-11.5 | -0.477 | 0.08375 | -0.045 | -5.696
-11 | -0.445 | 0.07875 | -0.046 | -5.65
-10.5 | -0.411 | 0.074 | -0.046 | -5.554
-10 | -0.375 | 0.06961 | -0.047 | -5.392
-9.5 | -0.338 | 0.06495 | -0.048 | -5.206
-9 | -0.299 | 0.06122 | -0.048 | -4.891
-8.5 | -0.259 | 0.05772 | -0.049 | -4.492
-8 | -0.218 | 0.05411 | -0.05 | -4.027
-7.5 | -0.175 | 0.05094 | -0.051 | -3.444
-7 | -0.132 | 0.04799 | -0.051 | -2.75
-6.5 | -0.088 | 0.04475 | -0.052 | -1.957
-6 | -0.042 | 0.04297 | -0.053 | -0.986
-5.5 | 0.004 | 0.04072 | -0.053 | 0.087
-5 | 0.05 | 0.03878 | -0.054 | 1.291
-4.5 | 0.097 | 0.03705 | -0.055 | 2.622
-4 | 0.145 | 0.03545 | -0.056 | 4.083
-3.5 | 0.193 | 0.03421 | -0.057 | 5.63
-3 | 0.241 | 0.03209 | -0.058 | 7.508
-2.5 | 0.29 | 0.03119 | -0.059 | 9.286
-2 | 0.338 | 0.03043 | -0.06 | 11.122
-1.5 | 0.387 | 0.02978 | -0.062 | 13.011
-1 | 0.437 | 0.02943 | -0.063 | 14.836
-0.5 | 0.486 | 0.02923 | -0.064 | 16.628
0 | 0.66 | 0.0096 | -0.116 | 68.805
0.5 | 0.72 | 0.00979 | -0.117 | 73.572
1 | 0.78 | 0.01013 | -0.118 | 77.05
1.5 | 0.84 | 0.01038 | -0.119 | 80.971
2 | 0.9 | 0.01075 | -0.121 | 83.764
2.5 | 0.96 | 0.01053 | -0.121 | 91.187
3 | 1.02 | 0.01104 | -0.122 | 92.468
3.5 | 1.08 | 0.00978 | -0.124 | 110.524
4 | 1.14 | 0.01028 | -0.125 | 110.896
4.5 | 1.199 | 0.01069 | -0.126 | 112.113
5 | 1.257 | 0.01102 | -0.127 | 114.064
5.5 | 1.314 | 0.01166 | -0.128 | 112.764
6 | 1.336 | 0.01987 | -0.126 | 67.23
6.5 | 1.387 | 0.02098 | -0.127 | 66.116
7 | 1.437 | 0.02223 | -0.127 | 64.653
7.5 | 1.484 | 0.02341 | -0.128 | 63.399
8 | 1.53 | 0.0248 | -0.129 | 61.706
8.5 | 1.576 | 0.02644 | -0.129 | 59.605
9 | 1.619 | 0.02782 | -0.13 | 58.196
9.5 | 1.662 | 0.02966 | -0.13 | 56.025
10 | 1.703 | 0.03166 | -0.131 | 53.786
10.5 | 1.74 | 0.03367 | -0.131 | 51.682
11 | 1.776 | 0.03582 | -0.132 | 49.564
11.5 | 1.808 | 0.03851 | -0.132 | 46.956
12 | 1.84 | 0.04127 | -0.132 | 44.584
12.5 | 1.869 | 0.04402 | -0.133 | 42.466
13 | 1.894 | 0.04795 | -0.133 | 39.497
13.5 | 1.897 | 0.05216 | -0.133 | 36.376
14 | 1.892 | 0.05592 | -0.133 | 33.828
14.5 | 1.659 | 0.10962 | -0.081 | 15.137
15 | 1.648 | 0.11581 | -0.08 | 14.233
15.5 | 1.631 | 0.12267 | -0.08 | 13.292
16 | 1.609 | 0.12994 | -0.082 | 12.383
16.5 | 1.68 | 0.10952 | -0.12 | 15.339
17 | 1.607 | 0.13032 | -0.113 | 12.327
17.5 | 1.529 | 0.15017 | -0.104 | 10.185
18 | 1.456 | 0.16875 | -0.095 | 8.63
18.5 | 1.39 | 0.18144 | -0.091 | 7.661

## 22. Re 250k Mach 0.25 (2)
BIGFOIL.COM POLAR EXPORT
goe480
GOE 480 |  |  |  | Cl Max: | 0.7299 | at alpha= | 1.5 | deg
XFOIL ncrit=9 |  |  |  | L/D Max: | 57.068 | at alpha= | 1.5 | deg
Re: | 250000 |  |  | Cd Min: | 0.22683 | at alpha= | -20 | deg
Mach: | 0.25 |  |  | Cl=0 at alpha= | -6.4534 | deg
|  |  |  | @ Cl=0.1, Cd= | 0.039388
|  |  |  | @ Cl=0.4, Cd= | 0.016131
|  |  |  | @ Cl=0.6, Cd= | 0.013524
alpha (deg) | Cl | Cd | Cm | Cl/Cd
-20 | -0.4845 | 0.22683 | -0.0042 | -2.136
-19.5 | -0.4674 | 0.22092 | -0.0076 | -2.1157
-18.5 | -0.4351 | 0.20847 | -0.0141 | -2.0871
-18 | -0.4177 | 0.20281 | -0.0168 | -2.0596
-17.5 | -0.4021 | 0.19682 | -0.02 | -2.043
-17 | -0.3923 | 0.19114 | -0.0244 | -2.0524
-16.5 | -0.372 | 0.1844 | -0.0253 | -2.0174
-16 | -0.3559 | 0.17871 | -0.0274 | -1.9915
-15.5 | -0.3455 | 0.173 | -0.0311 | -1.9971
-15 | -0.3348 | 0.16652 | -0.0337 | -2.0106
-14.5 | -0.3162 | 0.1604 | -0.0342 | -1.9713
-14 | -0.3023 | 0.15477 | -0.0358 | -1.9532
-13.5 | -0.3047 | 0.15008 | -0.0406 | -2.0303
-13 | -0.2867 | 0.14255 | -0.0406 | -2.0112
-12.5 | -0.2711 | 0.13704 | -0.0406 | -1.9783
-12 | -0.2613 | 0.13174 | -0.0416 | -1.9835
-11.5 | -0.2817 | 0.12798 | -0.0468 | -2.2011
-11 | -0.2573 | 0.12043 | -0.0439 | -2.1365
-10.5 | -0.2488 | 0.11606 | -0.042 | -2.1437
-10 | -0.2606 | 0.11335 | -0.0378 | -2.2991
-9.5 | -0.246 | 0.10417 | -0.0547 | -2.3615
-9 | -0.1907 | 0.09662 | -0.0577 | -1.9737
-8.5 | -0.152 | 0.08896 | -0.0689 | -1.7086
-8 | -0.1169 | 0.07979 | -0.0823 | -1.4651
-7.5 | -0.0639 | 0.07319 | -0.0902 | -0.87307
-7 | -0.0407 | 0.06298 | -0.1115 | -0.64624
-6.5 | -0.0022 | 0.05913 | -0.1099 | -0.037206
-5.5 | 0.045 | 0.0472 | -0.12 | 0.95339
-5 | 0.0767 | 0.04113 | -0.1248 | 1.8648
-4.5 | 0.1159 | 0.0382 | -0.1232 | 3.034
-4 | 0.1567 | 0.03379 | -0.1245 | 4.6375
-3.5 | 0.2014 | 0.0308 | -0.1243 | 6.539
-3 | 0.2495 | 0.02239 | -0.1232 | 11.1434
-2.5 | 0.2991 | 0.01915 | -0.1219 | 15.6188
-2 | 0.3517 | 0.01725 | -0.1205 | 20.3884
-1.5 | 0.4061 | 0.01599 | -0.1192 | 25.3971
-1 | 0.4612 | 0.01521 | -0.118 | 30.3222
-0.5 | 0.5161 | 0.01445 | -0.1167 | 35.7163
0 | 0.57 | 0.01373 | -0.1154 | 41.5149
0.5 | 0.6239 | 0.01336 | -0.1141 | 46.6991
1 | 0.6772 | 0.01305 | -0.1126 | 51.8927
1.5 | 0.7299 | 0.01279 | -0.1111 | 57.068

## 23. Re 250k Mach 0.50 (1)
BIGFOIL.COM POLAR EXPORT
goe480
GOE 480 |  |  |  | Cl Max: | 1.706 | at alpha= | 9.5 | deg
JavaFoil+Calcfoil stall+Eppler ext transition |  |  |  | L/D Max: | 89.358 | at alpha= | 3 | deg
Re: | 250000 |  |  | Cd Min: | 0.00885 | at alpha= | 0 | deg
Mach: | 0.5 |  |  | Cl=0 at alpha= | -5.5408 | deg
|  |  |  | @ Cl=0.1, Cd= | 0.039284
|  |  |  | @ Cl=0.4, Cd= | 0.030977
|  |  |  | @ Cl=0.6, Cd= | 0.023702
alpha (deg) | Cl | Cd | Cm | Cl/Cd
-20 | -0.731 | 0.26382 | -0.044 | -2.773
-19.5 | -0.708 | 0.25417 | -0.044 | -2.785
-19 | -0.685 | 0.22154 | -0.046 | -3.09
-18.5 | -0.66 | 0.22001 | -0.048 | -3.002
-18 | -0.634 | 0.22625 | -0.046 | -2.802
-17.5 | -0.608 | 0.21732 | -0.044 | -2.798
-17 | -0.583 | 0.21479 | -0.044 | -2.716
-16.5 | -0.559 | 0.20579 | -0.044 | -2.715
-16 | -0.534 | 0.20557 | -0.044 | -2.598
-15.5 | -0.51 | 0.19536 | -0.045 | -2.608
-15 | -0.485 | 0.19326 | -0.045 | -2.509
-14.5 | -0.46 | 0.18885 | -0.046 | -2.436
-14 | -0.435 | 0.18286 | -0.046 | -2.379
-13.5 | -0.41 | 0.18321 | -0.047 | -2.239
-13 | -0.385 | 0.17325 | -0.048 | -2.223
-12.5 | -0.36 | 0.16632 | -0.048 | -2.164
-12 | -0.335 | 0.24052 | -0.048 | -1.391
-11.5 | -0.309 | 0.17029 | -0.049 | -1.816
-11 | -0.284 | 0.1411 | -0.05 | -2.012
-10.5 | -0.258 | 0.12736 | -0.051 | -2.028
-10 | -0.233 | 0.11987 | -0.051 | -1.941
-9.5 | -0.207 | 0.1145 | -0.052 | -1.807
-9 | -0.181 | 0.11113 | -0.053 | -1.629
-8.5 | -0.199 | 0.0868 | -0.054 | -2.29
-8 | -0.202 | 0.06933 | -0.055 | -2.91
-7.5 | -0.173 | 0.06073 | -0.055 | -2.851
-7 | -0.135 | 0.05529 | -0.056 | -2.444
-6.5 | -0.092 | 0.05062 | -0.057 | -1.815
-6 | -0.045 | 0.04689 | -0.058 | -0.964
-5.5 | 0.004 | 0.04378 | -0.059 | 0.088
-5 | 0.055 | 0.04092 | -0.06 | 1.334
-4.5 | 0.107 | 0.03903 | -0.061 | 2.73
-4 | 0.159 | 0.03709 | -0.062 | 4.3
-3.5 | 0.213 | 0.03564 | -0.063 | 5.979
-3 | 0.267 | 0.03316 | -0.064 | 8.061
-2.5 | 0.322 | 0.03206 | -0.065 | 10.039
-2 | 0.377 | 0.03124 | -0.067 | 12.059
-1.5 | 0.432 | 0.03061 | -0.068 | 14.107
-1 | 0.487 | 0.03025 | -0.069 | 16.101
-0.5 | 0.542 | 0.02999 | -0.071 | 18.087
0 | 0.737 | 0.00885 | -0.072 | 83.287
0.5 | 0.804 | 0.0107 | -0.131 | 75.191
1 | 0.871 | 0.01102 | -0.132 | 79.059
1.5 | 0.938 | 0.01146 | -0.133 | 81.868
2 | 1.005 | 0.01192 | -0.135 | 84.32
2.5 | 1.072 | 0.01253 | -0.136 | 85.509
3 | 1.138 | 0.01274 | -0.137 | 89.358
3.5 | 1.205 | 0.01353 | -0.138 | 89.016
4 | 1.244 | 0.01468 | -0.136 | 84.747
4.5 | 1.303 | 0.01559 | -0.137 | 83.551
5 | 1.359 | 0.01655 | -0.138 | 82.117
5.5 | 1.4 | 0.02388 | -0.137 | 58.613
6 | 1.451 | 0.02541 | -0.138 | 57.119
6.5 | 1.502 | 0.02744 | -0.139 | 54.732
7 | 1.548 | 0.02936 | -0.139 | 52.727
7.5 | 1.592 | 0.03178 | -0.14 | 50.113
8 | 1.63 | 0.03423 | -0.14 | 47.631
8.5 | 1.663 | 0.03729 | -0.141 | 44.596
9 | 1.689 | 0.04034 | -0.141 | 41.862
9.5 | 1.706 | 0.04397 | -0.142 | 38.787
10 | 1.488 | 0.07199 | -0.084 | 20.664
10.5 | 1.481 | 0.07955 | -0.083 | 18.617
11 | 1.45 | 0.08968 | -0.082 | 16.165
11.5 | 1.365 | 0.10294 | -0.081 | 13.259
12 | 0.951 | 0.15369 | -0.079 | 6.187
12.5 | 0.978 | 0.18945 | -0.079 | 5.16
13 | 1.005 | 0.18453 | -0.08 | 5.446
13.5 | 1.032 | 0.18714 | -0.081 | 5.516
14 | 1.059 | 0.19254 | -0.082 | 5.501
14.5 | 1.086 | 0.20316 | -0.083 | 5.347

## 24. Re 250k Mach 0.50 (2)
BIGFOIL.COM POLAR EXPORT
goe480
GOE 480 |  |  |  | Cl Max: | 1.4472 | at alpha= | 10 | deg
XFOIL ncrit=9 |  |  |  | L/D Max: | 76.9178 | at alpha= | 4 | deg
Re: | 250000 |  |  | Cd Min: | 0.24437 | at alpha= | -20 | deg
Mach: | 0.5 |  |  | Cl=0 at alpha= | -8.0776 | deg
|  |  |  | @ Cl=0.1, Cd= | 0.058613
|  |  |  | @ Cl=0.4, Cd= | 0.021176
|  |  |  | @ Cl=0.6, Cd= | 0.016102
alpha (deg) | Cl | Cd | Cm | Cl/Cd
-20 | -0.5109 | 0.24437 | -0.0037 | -2.0907
-19.5 | -0.4911 | 0.23753 | -0.0085 | -2.0675
-19 | -0.4704 | 0.23005 | -0.0121 | -2.0448
-18.5 | -0.4489 | 0.22317 | -0.0152 | -2.0115
-18 | -0.4283 | 0.21641 | -0.0187 | -1.9791
-17.5 | -0.4111 | 0.21009 | -0.0234 | -1.9568
-17 | -0.3903 | 0.20249 | -0.0259 | -1.9275
-16.5 | -0.3698 | 0.19589 | -0.0284 | -1.8878
-16 | -0.3509 | 0.18937 | -0.0313 | -1.853
-15.5 | -0.3399 | 0.18409 | -0.036 | -1.8464
-15 | -0.3175 | 0.17605 | -0.0369 | -1.8035
-14.5 | -0.299 | 0.16981 | -0.0387 | -1.7608
-14 | -0.2833 | 0.16365 | -0.0409 | -1.7311
-13 | -0.2565 | 0.15118 | -0.0445 | -1.6967
-12.5 | -0.2424 | 0.14553 | -0.0451 | -1.6656
-12 | -0.2373 | 0.14069 | -0.047 | -1.6867
-11.5 | -0.2463 | 0.13713 | -0.0487 | -1.7961
-11 | -0.2318 | 0.13079 | -0.0437 | -1.7723
-10.5 | -0.2008 | 0.12367 | -0.0495 | -1.6237
-10 | -0.1815 | 0.11721 | -0.0661 | -1.5485
-9.5 | -0.1244 | 0.10655 | -0.0696 | -1.1675
-9 | -0.0817 | 0.09901 | -0.0783 | -0.82517
-8.5 | -0.0517 | 0.09118 | -0.0942 | -0.56701
-8 | 0.0095 | 0.08322 | -0.0996 | 0.11416
-7.5 | 0.0315 | 0.07747 | -0.1166 | 0.40661
-7 | 0.0755 | 0.07012 | -0.1174 | 1.0767
-6.5 | 0.1041 | 0.06559 | -0.1183 | 1.5871
-6 | 0.0814 | 0.06144 | -0.1271 | 1.3249
-5.5 | 0.1139 | 0.0565 | -0.1221 | 2.0159
-5 | 0.1392 | 0.05242 | -0.123 | 2.6555
-4.5 | 0.1626 | 0.04682 | -0.1284 | 3.4729
-3.5 | 0.2386 | 0.03804 | -0.1317 | 6.2723
-2.5 | 0.3339 | 0.02473 | -0.1352 | 13.5018
-2 | 0.3883 | 0.02169 | -0.1333 | 17.9023
-1.5 | 0.4452 | 0.01919 | -0.1313 | 23.1996
-1 | 0.5052 | 0.01753 | -0.1293 | 28.8192
-0.5 | 0.5665 | 0.01654 | -0.1273 | 34.2503
0 | 0.6277 | 0.01574 | -0.1253 | 39.8793
0.5 | 0.6872 | 0.01496 | -0.1231 | 45.9358
1 | 0.7466 | 0.01462 | -0.1208 | 51.067
1.5 | 0.8055 | 0.01439 | -0.1185 | 55.9764
2 | 0.8646 | 0.0143 | -0.1161 | 60.4615
2.5 | 0.9538 | 0.01284 | -0.1204 | 74.2835
3 | 1.0076 | 0.01332 | -0.117 | 75.6456
3.5 | 1.0609 | 0.01387 | -0.1134 | 76.4888
4 | 1.113 | 0.01447 | -0.1097 | 76.9178
4.5 | 1.1644 | 0.01515 | -0.1057 | 76.8581
5 | 1.2085 | 0.01591 | -0.1006 | 75.9585
5.5 | 1.2511 | 0.01675 | -0.0952 | 74.6925
6 | 1.2867 | 0.01767 | -0.0886 | 72.8183
6.5 | 1.3206 | 0.01874 | -0.082 | 70.4696
7 | 1.352 | 0.01996 | -0.0753 | 67.7355
7.5 | 1.3784 | 0.0215 | -0.0685 | 64.1116
8 | 1.402 | 0.02338 | -0.0621 | 59.9658
8.5 | 1.4216 | 0.02565 | -0.0559 | 55.423
9 | 1.4372 | 0.0284 | -0.0502 | 50.6056
9.5 | 1.4448 | 0.03203 | -0.0451 | 45.1077
10 | 1.4472 | 0.03648 | -0.0408 | 39.6711
10.5 | 1.4386 | 0.0424 | -0.0376 | 33.9292
11 | 1.4114 | 0.05062 | -0.0359 | 27.8823
11.5 | 1.3697 | 0.06103 | -0.036 | 22.4431
12 | 1.335 | 0.07156 | -0.0371 | 18.6557
12.5 | 1.3078 | 0.08183 | -0.0387 | 15.9819
13 | 1.2899 | 0.09137 | -0.0404 | 14.1173
13.5 | 1.2812 | 0.09991 | -0.0417 | 12.8235
14 | 1.2812 | 0.10787 | -0.043 | 11.8773
14.5 | 1.2798 | 0.11616 | -0.0448 | 11.0176
15 | 1.2715 | 0.12614 | -0.0485 | 10.0801

## 25. Re 500k Mach 0.00 (1)
BIGFOIL.COM POLAR EXPORT
goe480
GOE 480 |  |  |  | Cl Max: | 1.951 | at alpha= | 15.5 | deg
JavaFoil+Calcfoil stall+Eppler ext transition |  |  |  | L/D Max: | 138.625 | at alpha= | 4.5 | deg
Re: | 500000 |  |  | Cd Min: | 0.00685 | at alpha= | -1 | deg
Mach: | 0 |  |  | Cl=0 at alpha= | -5.5341 | deg
|  |  |  | @ Cl=0.1, Cd= | 0.034214
|  |  |  | @ Cl=0.4, Cd= | 0.0073304
|  |  |  | @ Cl=0.6, Cd= | 0.007736
alpha (deg) | Cl | Cd | Cm | Cl/Cd
-20 | -0.769 | 0.18089 | -0.034 | -4.252
-19.5 | -0.773 | 0.17143 | -0.035 | -4.511
-19 | -0.775 | 0.16416 | -0.035 | -4.722
-18.5 | -0.775 | 0.15601 | -0.036 | -4.97
-18 | -0.773 | 0.1474 | -0.036 | -5.242
-17.5 | -0.768 | 0.1419 | -0.037 | -5.413
-17 | -0.761 | 0.13566 | -0.038 | -5.608
-16.5 | -0.751 | 0.12815 | -0.038 | -5.857
-16 | -0.732 | 0.12161 | -0.039 | -6.018
-15.5 | -0.71 | 0.11635 | -0.039 | -6.103
-15 | -0.686 | 0.10979 | -0.04 | -6.253
-14.5 | -0.662 | 0.10414 | -0.04 | -6.353
-14 | -0.635 | 0.09801 | -0.041 | -6.481
-13.5 | -0.607 | 0.09327 | -0.042 | -6.509
-13 | -0.578 | 0.08761 | -0.042 | -6.595
-12.5 | -0.547 | 0.0832 | -0.043 | -6.576
-12 | -0.515 | 0.07796 | -0.044 | -6.605
-11.5 | -0.481 | 0.07365 | -0.045 | -6.537
-11 | -0.446 | 0.0702 | -0.045 | -6.36
-10.5 | -0.41 | 0.06602 | -0.046 | -6.218
-10 | -0.373 | 0.06249 | -0.047 | -5.975
-9.5 | -0.335 | 0.05886 | -0.047 | -5.69
-9 | -0.296 | 0.05566 | -0.048 | -5.31
-8.5 | -0.255 | 0.05254 | -0.049 | -4.859
-8 | -0.214 | 0.04945 | -0.049 | -4.329
-7.5 | -0.172 | 0.04692 | -0.05 | -3.664
-7 | -0.129 | 0.04426 | -0.051 | -2.916
-6.5 | -0.086 | 0.04126 | -0.052 | -2.074
-6 | -0.041 | 0.03978 | -0.052 | -1.039
-5.5 | 0.003 | 0.03773 | -0.053 | 0.092
-5 | 0.049 | 0.036 | -0.054 | 1.354
-4.5 | 0.095 | 0.03437 | -0.055 | 2.751
-4 | 0.141 | 0.03293 | -0.056 | 4.272
-3.5 | 0.187 | 0.03181 | -0.057 | 5.884
-3 | 0.284 | 0.00733 | -0.105 | 38.775
-2.5 | 0.341 | 0.00726 | -0.106 | 47.031
-2 | 0.399 | 0.00733 | -0.107 | 54.397
-1.5 | 0.456 | 0.00735 | -0.109 | 62.115
-1 | 0.515 | 0.00685 | -0.11 | 75.142
-0.5 | 0.573 | 0.00774 | -0.111 | 73.958
0 | 0.64 | 0.00773 | -0.112 | 82.698
0.5 | 0.698 | 0.00791 | -0.113 | 88.217
1 | 0.756 | 0.00819 | -0.115 | 92.29
1.5 | 0.814 | 0.00836 | -0.116 | 97.412
2 | 0.872 | 0.00857 | -0.117 | 101.725
2.5 | 0.93 | 0.00812 | -0.117 | 114.652
3 | 0.989 | 0.00854 | -0.119 | 115.802
3.5 | 1.047 | 0.00899 | -0.12 | 116.447
4 | 1.105 | 0.00938 | -0.121 | 117.803
4.5 | 1.162 | 0.00838 | -0.122 | 138.625
5 | 1.218 | 0.01023 | -0.123 | 119.105
5.5 | 1.274 | 0.01071 | -0.124 | 118.963
6 | 1.33 | 0.01335 | -0.125 | 99.61
6.5 | 1.385 | 0.01399 | -0.127 | 98.978
7 | 1.44 | 0.01464 | -0.128 | 98.344
7.5 | 1.493 | 0.01832 | -0.129 | 81.488
8 | 1.512 | 0.01956 | -0.127 | 77.279
8.5 | 1.559 | 0.02063 | -0.127 | 75.551
9 | 1.603 | 0.02168 | -0.128 | 73.936
9.5 | 1.647 | 0.02294 | -0.129 | 71.804
10 | 1.686 | 0.02431 | -0.129 | 69.375
10.5 | 1.726 | 0.02581 | -0.129 | 66.872
11 | 1.766 | 0.02743 | -0.13 | 64.397
11.5 | 1.804 | 0.02937 | -0.13 | 61.436
12 | 1.84 | 0.03093 | -0.131 | 59.501
12.5 | 1.874 | 0.03289 | -0.131 | 56.996
13 | 1.907 | 0.03507 | -0.132 | 54.371
13.5 | 1.924 | 0.03754 | -0.132 | 51.259
14 | 1.935 | 0.03995 | -0.132 | 48.441
14.5 | 1.946 | 0.04259 | -0.133 | 45.683
15 | 1.95 | 0.04557 | -0.133 | 42.784
15.5 | 1.951 | 0.04774 | -0.133 | 40.871
16 | 1.946 | 0.05084 | -0.134 | 38.271
16.5 | 1.936 | 0.05501 | -0.134 | 35.192
17 | 1.915 | 0.06097 | -0.133 | 31.415
17.5 | 1.893 | 0.06744 | -0.133 | 28.066
18 | 1.862 | 0.07401 | -0.132 | 25.159
18.5 | 1.828 | 0.08188 | -0.131 | 22.323
19 | 1.795 | 0.09047 | -0.131 | 19.836
19.5 | 1.754 | 0.09988 | -0.129 | 17.565
20 | 1.71 | 0.11135 | -0.128 | 15.354

## 26. Re 500k Mach 0.00 (2)
BIGFOIL.COM POLAR EXPORT
goe480
GOE 480 |  |  |  | Cl Max: | 1.4726 | at alpha= | 14 | deg
XFOIL ncrit=9 |  |  |  | L/D Max: | 112.5 | at alpha= | 5.5 | deg
Re: | 500000 |  |  | Cd Min: | 0.22085 | at alpha= | -20 | deg
Mach: | 0 |  |  | Cl=0 at alpha= | -5.6824 | deg
|  |  |  | @ Cl=0.1, Cd= | 0.025229
|  |  |  | @ Cl=0.4, Cd= | 0.011788
|  |  |  | @ Cl=0.6, Cd= | 0.010068
alpha (deg) | Cl | Cd | Cm | Cl/Cd
-20 | -0.4891 | 0.22085 | -0.0045 | -2.2146
-19.5 | -0.4707 | 0.2153 | -0.0065 | -2.1863
-19 | -0.4535 | 0.21022 | -0.0093 | -2.1573
-18.5 | -0.4375 | 0.20438 | -0.0123 | -2.1406
-18 | -0.4264 | 0.19682 | -0.0164 | -2.1664
-17.5 | -0.4085 | 0.19186 | -0.0182 | -2.1292
-17 | -0.3925 | 0.18646 | -0.0206 | -2.105
-16.5 | -0.3879 | 0.17881 | -0.0258 | -2.1693
-16 | -0.368 | 0.17303 | -0.0264 | -2.1268
-15.5 | -0.352 | 0.16797 | -0.0281 | -2.0956
-15 | -0.339 | 0.16198 | -0.0304 | -2.0929
-14.5 | -0.3347 | 0.15414 | -0.034 | -2.1714
-14 | -0.318 | 0.14919 | -0.0346 | -2.1315
-13.5 | -0.3047 | 0.14398 | -0.036 | -2.1163
-12.5 | -0.293 | 0.13055 | -0.0401 | -2.2444
-12 | -0.2804 | 0.1259 | -0.0403 | -2.2272
-11.5 | -0.2722 | 0.12082 | -0.0408 | -2.2529
-11 | -0.2926 | 0.11259 | -0.0448 | -2.5988
-10.5 | -0.2795 | 0.10883 | -0.0416 | -2.5682
-10 | -0.2469 | 0.10274 | -0.0471 | -2.4032
-9.5 | -0.2352 | 0.09009 | -0.0643 | -2.6107
-9 | -0.1917 | 0.08491 | -0.0674 | -2.2577
-8.5 | -0.1445 | 0.07872 | -0.0758 | -1.8356
-8 | -0.1064 | 0.06395 | -0.1029 | -1.6638
-7.5 | -0.0676 | 0.05991 | -0.1065 | -1.1284
-7 | -0.0837 | 0.0439 | -0.1222 | -1.9066
-6.5 | -0.0505 | 0.04143 | -0.1207 | -1.2189
-6 | -0.0148 | 0.03895 | -0.1201 | -0.37997
-5.5 | 0.0085 | 0.02965 | -0.1222 | 0.28668
-5 | 0.053 | 0.02773 | -0.1214 | 1.9113
-4.5 | 0.0978 | 0.02541 | -0.1207 | 3.8489
-4 | 0.1406 | 0.02189 | -0.1197 | 6.423
-3.5 | 0.1845 | 0.01597 | -0.1173 | 11.5529
-3 | 0.2357 | 0.01428 | -0.1162 | 16.5056
-2.5 | 0.2886 | 0.01329 | -0.1153 | 21.7156
-2 | 0.3419 | 0.01251 | -0.1145 | 27.3301
-1.5 | 0.395 | 0.01183 | -0.1135 | 33.3897
-1 | 0.4483 | 0.01138 | -0.1126 | 39.3937
-0.5 | 0.4998 | 0.01062 | -0.1115 | 47.0621
0 | 0.552 | 0.01028 | -0.1105 | 53.6965
0.5 | 0.6041 | 0.01005 | -0.1094 | 60.1095
1 | 0.6561 | 0.0099 | -0.1083 | 66.2727
1.5 | 0.7075 | 0.00977 | -0.1071 | 72.4156
2 | 0.7577 | 0.00958 | -0.1058 | 79.0919
3 | 0.895 | 0.00835 | -0.1118 | 107.1856
3.5 | 0.9426 | 0.00866 | -0.1099 | 108.8453
4 | 0.9899 | 0.00898 | -0.108 | 110.2339
4.5 | 1.0371 | 0.00931 | -0.1062 | 111.3963
5 | 1.0838 | 0.00967 | -0.1043 | 112.0786
5.5 | 1.1295 | 0.01004 | -0.1022 | 112.5
6 | 1.1739 | 0.01046 | -0.1 | 112.2275
6.5 | 1.2162 | 0.01095 | -0.0974 | 111.0685
7 | 1.258 | 0.01145 | -0.0948 | 109.869
7.5 | 1.2966 | 0.01203 | -0.0917 | 107.7805
8 | 1.3317 | 0.01269 | -0.0879 | 104.9409
8.5 | 1.3603 | 0.01345 | -0.0831 | 101.1375
9 | 1.3891 | 0.01428 | -0.0785 | 97.2759
9.5 | 1.4148 | 0.01532 | -0.0738 | 92.3499
10 | 1.4392 | 0.01652 | -0.0692 | 87.1186
10.5 | 1.4586 | 0.01809 | -0.0644 | 80.6302
11 | 1.4652 | 0.02058 | -0.0587 | 71.1953
11.5 | 1.4516 | 0.02479 | -0.052 | 58.5559
12 | 1.4545 | 0.02837 | -0.0479 | 51.2689
12.5 | 1.4608 | 0.03199 | -0.0448 | 45.6643
13 | 1.4626 | 0.03625 | -0.042 | 40.3476
13.5 | 1.4712 | 0.04013 | -0.0401 | 36.6609
14 | 1.4726 | 0.04496 | -0.0383 | 32.7536
14.5 | 1.4725 | 0.05024 | -0.0372 | 29.3093
15 | 1.469 | 0.05621 | -0.0365 | 26.1341
15.5 | 1.4681 | 0.06218 | -0.0363 | 23.6105
16 | 1.4532 | 0.07014 | -0.0367 | 20.7186
16.5 | 1.4524 | 0.07659 | -0.0373 | 18.9633
17 | 1.447 | 0.08381 | -0.0384 | 17.2652
17.5 | 1.434 | 0.09225 | -0.0401 | 15.5447
18 | 1.4276 | 0.09991 | -0.0418 | 14.2889
18.5 | 1.4244 | 0.10729 | -0.0438 | 13.2762
19 | 1.4212 | 0.11473 | -0.0462 | 12.3873

## 27. Re 500k Mach 0.10 (1)
BIGFOIL.COM POLAR EXPORT
goe480
GOE 480 |  |  |  | Cl Max: | 1.945 | at alpha= | 14.5 | deg
JavaFoil+Calcfoil stall+Eppler ext transition |  |  |  | L/D Max: | 139.045 | at alpha= | 4.5 | deg
Re: | 500000 |  |  | Cd Min: | 0.00677 | at alpha= | -1 | deg
Mach: | 0.1 |  |  | Cl=0 at alpha= | -5.5341 | deg
|  |  |  | @ Cl=0.1, Cd= | 0.034284
|  |  |  | @ Cl=0.4, Cd= | 0.0072614
|  |  |  | @ Cl=0.6, Cd= | 0.0077447
alpha (deg) | Cl | Cd | Cm | Cl/Cd
-20 | -0.744 | 0.18389 | -0.034 | -4.047
-19.5 | -0.751 | 0.17511 | -0.035 | -4.289
-19 | -0.756 | 0.1674 | -0.035 | -4.515
-18.5 | -0.758 | 0.15882 | -0.036 | -4.776
-18 | -0.758 | 0.15114 | -0.036 | -5.018
-17.5 | -0.756 | 0.14215 | -0.037 | -5.318
-17 | -0.751 | 0.13728 | -0.038 | -5.469
-16.5 | -0.743 | 0.12936 | -0.038 | -5.741
-16 | -0.725 | 0.123 | -0.039 | -5.896
-15.5 | -0.705 | 0.1173 | -0.04 | -6.006
-15 | -0.682 | 0.11055 | -0.04 | -6.168
-14.5 | -0.658 | 0.10494 | -0.041 | -6.27
-14 | -0.632 | 0.09863 | -0.041 | -6.412
-13.5 | -0.605 | 0.09374 | -0.042 | -6.455
-13 | -0.576 | 0.08872 | -0.042 | -6.497
-12.5 | -0.546 | 0.08361 | -0.043 | -6.533
-12 | -0.514 | 0.07828 | -0.044 | -6.572
-11.5 | -0.481 | 0.07389 | -0.045 | -6.515
-11 | -0.447 | 0.07041 | -0.045 | -6.344
-10.5 | -0.411 | 0.06661 | -0.046 | -6.17
-10 | -0.374 | 0.06267 | -0.047 | -5.967
-9.5 | -0.336 | 0.05927 | -0.047 | -5.663
-9 | -0.296 | 0.05581 | -0.048 | -5.31
-8.5 | -0.256 | 0.05265 | -0.049 | -4.862
-8 | -0.215 | 0.04972 | -0.05 | -4.319
-7.5 | -0.173 | 0.04699 | -0.05 | -3.671
-7 | -0.13 | 0.04439 | -0.051 | -2.919
-6.5 | -0.086 | 0.04091 | -0.053 | -2.1
-6 | -0.041 | 0.03987 | -0.053 | -1.04
-5.5 | 0.003 | 0.03784 | -0.054 | 0.092
-5 | 0.049 | 0.03595 | -0.055 | 1.363
-4.5 | 0.095 | 0.03444 | -0.056 | 2.757
-4 | 0.141 | 0.033 | -0.057 | 4.284
-3.5 | 0.188 | 0.03178 | -0.058 | 5.921
-3 | 0.235 | 0.03004 | -0.059 | 7.834
-2.5 | 0.343 | 0.00734 | -0.107 | 46.736
-2 | 0.401 | 0.00726 | -0.108 | 55.193
-1.5 | 0.459 | 0.00728 | -0.109 | 63.003
-1 | 0.517 | 0.00677 | -0.11 | 76.384
-0.5 | 0.575 | 0.00773 | -0.112 | 74.39
0 | 0.643 | 0.00777 | -0.113 | 82.732
0.5 | 0.701 | 0.00799 | -0.114 | 87.715
1 | 0.76 | 0.00814 | -0.115 | 93.261
1.5 | 0.818 | 0.00849 | -0.116 | 96.317
2 | 0.877 | 0.00869 | -0.117 | 100.912
2.5 | 0.935 | 0.00816 | -0.118 | 114.645
3 | 0.994 | 0.00856 | -0.119 | 116.087
3.5 | 1.052 | 0.00902 | -0.12 | 116.621
4 | 1.11 | 0.00942 | -0.121 | 117.839
4.5 | 1.167 | 0.0084 | -0.123 | 139.045
5 | 1.224 | 0.01028 | -0.124 | 119.042
5.5 | 1.281 | 0.01089 | -0.125 | 117.602
6 | 1.336 | 0.01345 | -0.126 | 99.376
6.5 | 1.392 | 0.01411 | -0.127 | 98.627
7 | 1.446 | 0.01479 | -0.128 | 97.814
7.5 | 1.5 | 0.01841 | -0.129 | 81.484
8 | 1.516 | 0.01977 | -0.127 | 76.687
8.5 | 1.563 | 0.02088 | -0.128 | 74.879
9 | 1.607 | 0.02197 | -0.128 | 73.173
9.5 | 1.65 | 0.02323 | -0.129 | 71.006
10 | 1.691 | 0.02469 | -0.129 | 68.485
10.5 | 1.73 | 0.02622 | -0.13 | 65.995
11 | 1.77 | 0.0278 | -0.13 | 63.662
11.5 | 1.808 | 0.02984 | -0.131 | 60.585
12 | 1.843 | 0.03171 | -0.131 | 58.128
12.5 | 1.877 | 0.0335 | -0.132 | 56.032
13 | 1.909 | 0.03614 | -0.132 | 52.813
13.5 | 1.925 | 0.03839 | -0.132 | 50.144
14 | 1.934 | 0.04079 | -0.133 | 47.414
14.5 | 1.945 | 0.04295 | -0.133 | 45.28
15 | 1.944 | 0.04679 | -0.133 | 41.55
15.5 | 1.943 | 0.04909 | -0.134 | 39.579
16 | 1.934 | 0.05247 | -0.134 | 36.866
16.5 | 1.919 | 0.05709 | -0.134 | 33.612
17 | 1.893 | 0.06323 | -0.133 | 29.932
17.5 | 1.864 | 0.07018 | -0.133 | 26.561
18 | 1.829 | 0.07773 | -0.132 | 23.533
18.5 | 1.791 | 0.08669 | -0.131 | 20.656
19 | 1.751 | 0.09562 | -0.13 | 18.309
19.5 | 1.704 | 0.10736 | -0.128 | 15.872

## 28. Re 500k Mach 0.10 (2)
BIGFOIL.COM POLAR EXPORT
goe480
GOE 480 |  |  |  | Cl Max: | 1.467 | at alpha= | 14 | deg
XFOIL ncrit=9 |  |  |  | L/D Max: | 112.235 | at alpha= | 5.5 | deg
Re: | 500000 |  |  | Cd Min: | 0.2215 | at alpha= | -20 | deg
Mach: | 0.1 |  |  | Cl=0 at alpha= | -5.7267 | deg
|  |  |  | @ Cl=0.1, Cd= | 0.025867
|  |  |  | @ Cl=0.4, Cd= | 0.011863
|  |  |  | @ Cl=0.6, Cd= | 0.010111
alpha (deg) | Cl | Cd | Cm | Cl/Cd
-20 | -0.4895 | 0.2215 | -0.0045 | -2.2099
-19.5 | -0.4711 | 0.21587 | -0.0065 | -2.1823
-19 | -0.4538 | 0.21075 | -0.0093 | -2.1533
-18.5 | -0.4376 | 0.2049 | -0.0124 | -2.1357
-18 | -0.4263 | 0.19734 | -0.0165 | -2.1602
-17.5 | -0.4082 | 0.19232 | -0.0183 | -2.1225
-17 | -0.3922 | 0.18691 | -0.0208 | -2.0983
-16.5 | -0.3864 | 0.17935 | -0.0258 | -2.1544
-16 | -0.3673 | 0.17346 | -0.0266 | -2.1175
-15.5 | -0.3511 | 0.16837 | -0.0283 | -2.0853
-15 | -0.3379 | 0.1624 | -0.0306 | -2.0807
-14.5 | -0.3334 | 0.15458 | -0.0342 | -2.1568
-14 | -0.3166 | 0.14958 | -0.0348 | -2.1166
-13.5 | -0.3032 | 0.14437 | -0.0362 | -2.1002
-13 | -0.3153 | 0.13654 | -0.042 | -2.3092
-12.5 | -0.2912 | 0.13096 | -0.0403 | -2.2236
-12 | -0.2785 | 0.1263 | -0.0405 | -2.2051
-11.5 | -0.2701 | 0.12123 | -0.041 | -2.228
-11 | -0.2912 | 0.11313 | -0.045 | -2.574
-10.5 | -0.2776 | 0.10932 | -0.0417 | -2.5393
-10 | -0.2422 | 0.10298 | -0.0478 | -2.3519
-9.5 | -0.2304 | 0.09052 | -0.0649 | -2.5453
-9 | -0.1866 | 0.08526 | -0.0679 | -2.1886
-8.5 | -0.1387 | 0.079 | -0.0766 | -1.7557
-8 | -0.1001 | 0.06453 | -0.1031 | -1.5512
-7.5 | -0.0622 | 0.06051 | -0.1064 | -1.0279
-7 | -0.0449 | 0.05584 | -0.1092 | -0.80408
-6.5 | -0.0476 | 0.04218 | -0.121 | -1.1285
-6 | -0.0123 | 0.03971 | -0.1203 | -0.30975
-5.5 | 0.0102 | 0.0302 | -0.1228 | 0.33775
-5 | 0.0545 | 0.02817 | -0.1221 | 1.9347
-4.5 | 0.0994 | 0.02592 | -0.1213 | 3.8349
-4 | 0.1418 | 0.02216 | -0.1204 | 6.3989
-3.5 | 0.1857 | 0.01623 | -0.1181 | 11.4418
-3 | 0.2368 | 0.01442 | -0.1169 | 16.4216
-2.5 | 0.2899 | 0.01337 | -0.1159 | 21.6829
-2 | 0.3435 | 0.01258 | -0.115 | 27.3052
-1.5 | 0.3969 | 0.01189 | -0.1141 | 33.381
-1 | 0.4504 | 0.01142 | -0.1131 | 39.4396
-0.5 | 0.5023 | 0.01066 | -0.112 | 47.1201
0 | 0.5547 | 0.01031 | -0.1109 | 53.8021
0.5 | 0.6071 | 0.01008 | -0.1098 | 60.2282
1 | 0.6594 | 0.00994 | -0.1087 | 66.338
1.5 | 0.711 | 0.00981 | -0.1075 | 72.4771
2 | 0.7614 | 0.00964 | -0.1061 | 78.9834
2.5 | 0.851 | 0.00812 | -0.1139 | 104.803
3 | 0.8991 | 0.00841 | -0.112 | 106.9084
3.5 | 0.9472 | 0.0087 | -0.1102 | 108.8736
4 | 0.9949 | 0.00902 | -0.1083 | 110.2993
4.5 | 1.0422 | 0.00936 | -0.1063 | 111.3462
5 | 1.0891 | 0.00972 | -0.1044 | 112.0473
5.5 | 1.1347 | 0.01011 | -0.1022 | 112.2354
6 | 1.1788 | 0.01055 | -0.0998 | 111.7346
6.5 | 1.2211 | 0.01105 | -0.0971 | 110.5068
7 | 1.2633 | 0.01154 | -0.0945 | 109.4714
7.5 | 1.3005 | 0.01218 | -0.091 | 106.7734
8 | 1.3349 | 0.01282 | -0.087 | 104.1264
8.5 | 1.3629 | 0.01362 | -0.0819 | 100.0661
9 | 1.3918 | 0.01448 | -0.0774 | 96.1188
9.5 | 1.418 | 0.01555 | -0.0727 | 91.1897
10 | 1.4406 | 0.01688 | -0.0678 | 85.3436
10.5 | 1.4598 | 0.01853 | -0.063 | 78.7804
11 | 1.4619 | 0.02139 | -0.057 | 68.345
11.5 | 1.4484 | 0.02577 | -0.0507 | 56.2049
12 | 1.4527 | 0.02937 | -0.0469 | 49.462
12.5 | 1.4584 | 0.03316 | -0.0438 | 43.9807
13 | 1.4603 | 0.03753 | -0.0412 | 38.9102
13.5 | 1.4651 | 0.04191 | -0.0393 | 34.9582
14 | 1.467 | 0.04684 | -0.0377 | 31.3194
14.5 | 1.4635 | 0.05267 | -0.0367 | 27.7862
15 | 1.461 | 0.05869 | -0.0362 | 24.8935
15.5 | 1.4581 | 0.06506 | -0.0362 | 22.4116
16 | 1.4443 | 0.07304 | -0.0368 | 19.7741
16.5 | 1.4418 | 0.07984 | -0.0376 | 18.0586
17 | 1.4357 | 0.08729 | -0.0389 | 16.4475
17.5 | 1.4219 | 0.0959 | -0.0407 | 14.8269
18 | 1.4185 | 0.1033 | -0.0425 | 13.7318
18.5 | 1.4154 | 0.11075 | -0.0446 | 12.7801
19 | 1.4126 | 0.11821 | -0.047 | 11.9499

## 29. Re 500k Mach 0.25 (1)
BIGFOIL.COM POLAR EXPORT
goe480
GOE 480 |  |  |  | Cl Max: | 1.916 | at alpha= | 13.5 | deg
JavaFoil+Calcfoil stall+Eppler ext transition |  |  |  | L/D Max: | 138.928 | at alpha= | 4.5 | deg
Re: | 500000 |  |  | Cd Min: | 0.00727 | at alpha= | -1.5 | deg
Mach: | 0.25 |  |  | Cl=0 at alpha= | -5.5435 | deg
|  |  |  | @ Cl=0.1, Cd= | 0.034701
|  |  |  | @ Cl=0.4, Cd= | 0.0072975
|  |  |  | @ Cl=0.6, Cd= | 0.0079139
alpha (deg) | Cl | Cd | Cm | Cl/Cd
-20 | -0.52 | 0.21953 | -0.036 | -2.367
-19.5 | -0.553 | 0.20535 | -0.035 | -2.691
-19 | -0.583 | 0.19161 | -0.036 | -3.042
-18.5 | -0.609 | 0.18244 | -0.037 | -3.339
-18 | -0.632 | 0.16902 | -0.037 | -3.737
-17.5 | -0.65 | 0.16 | -0.038 | -4.062
-17 | -0.663 | 0.15009 | -0.039 | -4.42
-16.5 | -0.672 | 0.14204 | -0.039 | -4.732
-16 | -0.666 | 0.13444 | -0.04 | -4.955
-15.5 | -0.655 | 0.12681 | -0.04 | -5.165
-15 | -0.641 | 0.11851 | -0.041 | -5.41
-14.5 | -0.625 | 0.11217 | -0.041 | -5.57
-14 | -0.606 | 0.10518 | -0.042 | -5.762
-13.5 | -0.585 | 0.09863 | -0.043 | -5.929
-13 | -0.561 | 0.09271 | -0.044 | -6.054
-12.5 | -0.535 | 0.0868 | -0.044 | -6.166
-12 | -0.507 | 0.08169 | -0.045 | -6.21
-11.5 | -0.477 | 0.07722 | -0.046 | -6.18
-11 | -0.445 | 0.07294 | -0.046 | -6.104
-10.5 | -0.411 | 0.06806 | -0.047 | -6.041
-10 | -0.376 | 0.06425 | -0.047 | -5.845
-9.5 | -0.338 | 0.06056 | -0.048 | -5.587
-9 | -0.3 | 0.05681 | -0.049 | -5.273
-8.5 | -0.259 | 0.05357 | -0.05 | -4.842
-8 | -0.218 | 0.05058 | -0.051 | -4.311
-7.5 | -0.176 | 0.04759 | -0.052 | -3.69
-7 | -0.132 | 0.04488 | -0.052 | -2.943
-6.5 | -0.088 | 0.04204 | -0.053 | -2.085
-6 | -0.042 | 0.04022 | -0.054 | -1.054
-5.5 | 0.004 | 0.03824 | -0.055 | 0.093
-5 | 0.05 | 0.0363 | -0.056 | 1.382
-4.5 | 0.097 | 0.0348 | -0.057 | 2.796
-4 | 0.145 | 0.03321 | -0.058 | 4.364
-3.5 | 0.193 | 0.03206 | -0.059 | 6.019
-3 | 0.241 | 0.03018 | -0.06 | 7.999
-2.5 | 0.352 | 0.00733 | -0.11 | 48.003
-2 | 0.411 | 0.00729 | -0.111 | 56.461
-1.5 | 0.471 | 0.00727 | -0.112 | 64.818
-1 | 0.531 | 0.00764 | -0.113 | 69.525
-0.5 | 0.591 | 0.00791 | -0.115 | 74.7
0 | 0.66 | 0.00794 | -0.116 | 83.18
0.5 | 0.72 | 0.00808 | -0.117 | 89.161
1 | 0.78 | 0.00825 | -0.118 | 94.565
1.5 | 0.84 | 0.00855 | -0.119 | 98.278
2 | 0.9 | 0.00877 | -0.121 | 102.652
2.5 | 0.96 | 0.0084 | -0.121 | 114.355
3 | 1.02 | 0.00745 | -0.123 | 137.055
3.5 | 1.08 | 0.00934 | -0.124 | 115.742
4 | 1.14 | 0.00986 | -0.125 | 115.599
4.5 | 1.199 | 0.00863 | -0.126 | 138.928
5 | 1.257 | 0.01069 | -0.127 | 117.525
5.5 | 1.314 | 0.01141 | -0.128 | 115.224
6 | 1.371 | 0.0139 | -0.13 | 98.642
6.5 | 1.399 | 0.01806 | -0.128 | 77.452
7 | 1.448 | 0.01899 | -0.129 | 76.219
7.5 | 1.497 | 0.02002 | -0.129 | 74.761
8 | 1.545 | 0.02122 | -0.13 | 72.816
8.5 | 1.59 | 0.02244 | -0.131 | 70.841
9 | 1.633 | 0.02377 | -0.131 | 68.699
9.5 | 1.674 | 0.02533 | -0.132 | 66.097
10 | 1.716 | 0.02701 | -0.132 | 63.518
10.5 | 1.753 | 0.02862 | -0.133 | 61.272
11 | 1.791 | 0.0306 | -0.133 | 58.531
11.5 | 1.824 | 0.03274 | -0.133 | 55.705
12 | 1.856 | 0.03494 | -0.134 | 53.112
12.5 | 1.885 | 0.03721 | -0.134 | 50.664
13 | 1.91 | 0.04014 | -0.134 | 47.589
13.5 | 1.916 | 0.0432 | -0.135 | 44.34
14 | 1.916 | 0.04613 | -0.135 | 41.535
14.5 | 1.903 | 0.04971 | -0.135 | 38.279
15 | 1.888 | 0.05295 | -0.136 | 35.662
15.5 | 1.859 | 0.05693 | -0.135 | 32.657
16 | 1.812 | 0.0663 | -0.134 | 27.335
16.5 | 1.76 | 0.07584 | -0.133 | 23.203
17 | 1.702 | 0.08471 | -0.131 | 20.086
17.5 | 1.629 | 0.09918 | -0.129 | 16.425
18 | 1.55 | 0.11492 | -0.125 | 13.484
18.5 | 1.46 | 0.13557 | -0.12 | 10.768

## 30. Re 500k Mach 0.25 (2)
BIGFOIL.COM POLAR EXPORT
goe480
GOE 480 |  |  |  | Cl Max: | 1.4604 | at alpha= | 10.5 | deg
XFOIL ncrit=9 |  |  |  | L/D Max: | 110 | at alpha= | 5 | deg
Re: | 500000 |  |  | Cd Min: | 0.22508 | at alpha= | -20 | deg
Mach: | 0.25 |  |  | Cl=0 at alpha= | -6.0344 | deg
|  |  |  | @ Cl=0.1, Cd= | 0.028949
|  |  |  | @ Cl=0.4, Cd= | 0.012333
|  |  |  | @ Cl=0.6, Cd= | 0.01042
alpha (deg) | Cl | Cd | Cm | Cl/Cd
-20 | -0.4923 | 0.22508 | -0.0042 | -2.1872
-19.5 | -0.474 | 0.21913 | -0.0067 | -2.1631
-19 | -0.4559 | 0.21379 | -0.0096 | -2.1325
-18.5 | -0.4388 | 0.20778 | -0.0128 | -2.1118
-18 | -0.4264 | 0.20026 | -0.0171 | -2.1292
-17.5 | -0.4074 | 0.19495 | -0.0189 | -2.0898
-17 | -0.3905 | 0.18938 | -0.0215 | -2.062
-16.5 | -0.3805 | 0.18214 | -0.0259 | -2.0891
-16 | -0.3636 | 0.17583 | -0.0275 | -2.0679
-15.5 | -0.3466 | 0.17061 | -0.0293 | -2.0315
-15 | -0.3325 | 0.16461 | -0.0316 | -2.0199
-14.5 | -0.3272 | 0.15694 | -0.0354 | -2.0849
-14 | -0.3093 | 0.15172 | -0.0359 | -2.0386
-13.5 | -0.2953 | 0.14644 | -0.0373 | -2.0165
-13 | -0.2979 | 0.13934 | -0.0417 | -2.1379
-12.5 | -0.2819 | 0.13318 | -0.0414 | -2.1167
-12 | -0.2685 | 0.12843 | -0.0414 | -2.0906
-11.5 | -0.2598 | 0.1234 | -0.0417 | -2.1053
-11 | -0.2838 | 0.11629 | -0.0461 | -2.4405
-10 | -0.2174 | 0.1041 | -0.0516 | -2.0884
-9 | -0.1603 | 0.08697 | -0.0708 | -1.8432
-8.5 | -0.1072 | 0.08019 | -0.081 | -1.3368
-8 | -0.0639 | 0.06717 | -0.1054 | -0.95132
-7.5 | -0.027 | 0.06305 | -0.1081 | -0.42823
-7 | -0.0188 | 0.05899 | -0.1087 | -0.3187
-6.5 | -0.0298 | 0.0462 | -0.1224 | -0.64502
-6 | 0.0022 | 0.0436 | -0.121 | 0.050459
-5.5 | 0.0359 | 0.03971 | -0.1218 | 0.90405
-5 | 0.0636 | 0.03064 | -0.1253 | 2.0757
-4.5 | 0.1086 | 0.02855 | -0.1246 | 3.8039
-3.5 | 0.1924 | 0.01779 | -0.1219 | 10.8151
-3 | 0.2435 | 0.01536 | -0.1205 | 15.8529
-2.5 | 0.2972 | 0.01393 | -0.1192 | 21.3352
-2 | 0.3521 | 0.01301 | -0.1181 | 27.0638
-1.5 | 0.4073 | 0.01223 | -0.1171 | 33.3034
-1 | 0.4625 | 0.01169 | -0.116 | 39.5637
-0.5 | 0.5164 | 0.01101 | -0.1148 | 46.9028
0 | 0.5699 | 0.01056 | -0.1135 | 53.9678
0.5 | 0.6235 | 0.01031 | -0.1122 | 60.4753
1 | 0.6771 | 0.01017 | -0.1109 | 66.5782
1.5 | 0.73 | 0.01003 | -0.1095 | 72.7817
2 | 0.7827 | 0.01001 | -0.108 | 78.1918
2.5 | 0.8244 | 0.00894 | -0.1051 | 92.2148
3 | 0.9222 | 0.00867 | -0.1134 | 106.3668
3.5 | 0.9712 | 0.00901 | -0.1112 | 107.7913
4 | 1.0196 | 0.00937 | -0.1089 | 108.8154
4.5 | 1.0677 | 0.00975 | -0.1066 | 109.5077
5 | 1.1154 | 0.01014 | -0.1043 | 110
5.5 | 1.1616 | 0.01056 | -0.1016 | 110
6 | 1.2059 | 0.01103 | -0.0987 | 109.3291
6.5 | 1.2468 | 0.01161 | -0.0952 | 107.3902
7 | 1.2874 | 0.01217 | -0.0916 | 105.7847
7.5 | 1.3195 | 0.01285 | -0.0865 | 102.6848
8 | 1.3502 | 0.01364 | -0.0814 | 98.9883
8.5 | 1.3787 | 0.01461 | -0.0762 | 94.3669
9 | 1.4068 | 0.01573 | -0.0713 | 89.4342
9.5 | 1.4306 | 0.01715 | -0.0663 | 83.4169
10 | 1.4504 | 0.01896 | -0.0613 | 76.4979
10.5 | 1.4604 | 0.02159 | -0.0559 | 67.6424
11 | 1.4415 | 0.02658 | -0.0495 | 54.2325
11.5 | 1.436 | 0.03125 | -0.0452 | 45.952
12 | 1.4358 | 0.03589 | -0.0421 | 40.0056
12.5 | 1.4376 | 0.04067 | -0.0396 | 35.3479
13 | 1.4381 | 0.04589 | -0.0378 | 31.338
13.5 | 1.4304 | 0.05233 | -0.0366 | 27.3342
14 | 1.4305 | 0.05828 | -0.036 | 24.5453
14.5 | 1.4186 | 0.06592 | -0.036 | 21.52
15 | 1.4151 | 0.07284 | -0.0363 | 19.4275
15.5 | 1.4053 | 0.08077 | -0.0373 | 17.3988

## 31. Re 500k Mach 0.50 (1)
BIGFOIL.COM POLAR EXPORT
goe480
GOE 480 |  |  |  | Cl Max: | 1.719 | at alpha= | 10 | deg
JavaFoil+Calcfoil stall+Eppler ext transition |  |  |  | L/D Max: | 134.255 | at alpha= | 3.5 | deg
Re: | 500000 |  |  | Cd Min: | 0.00822 | at alpha= | -1 | deg
Mach: | 0.5 |  |  | Cl=0 at alpha= | -5.5408 | deg
|  |  |  | @ Cl=0.1, Cd= | 0.036674
|  |  |  | @ Cl=0.4, Cd= | 0.029452
|  |  |  | @ Cl=0.6, Cd= | 0.0082427
alpha (deg) | Cl | Cd | Cm | Cl/Cd
-20 | -0.732 | 0.22402 | -0.045 | -3.267
-19.5 | -0.708 | 0.21908 | -0.046 | -3.233
-19 | -0.685 | 0.19122 | -0.047 | -3.582
-18.5 | -0.661 | 0.18629 | -0.048 | -3.547
-18 | -0.636 | 0.19278 | -0.048 | -3.299
-17.5 | -0.609 | 0.1876 | -0.045 | -3.246
-17 | -0.584 | 0.18236 | -0.044 | -3.201
-16.5 | -0.559 | 0.17692 | -0.045 | -3.16
-16 | -0.534 | 0.17332 | -0.045 | -3.083
-15.5 | -0.51 | 0.17007 | -0.045 | -2.998
-15 | -0.485 | 0.16235 | -0.045 | -2.987
-14.5 | -0.46 | 0.15866 | -0.046 | -2.9
-14 | -0.435 | 0.15432 | -0.046 | -2.82
-13.5 | -0.41 | 0.14954 | -0.047 | -2.743
-13 | -0.385 | 0.14416 | -0.048 | -2.672
-12.5 | -0.36 | 0.14009 | -0.048 | -2.57
-12 | -0.335 | 0.18307 | -0.048 | -1.828
-11.5 | -0.309 | 0.13927 | -0.049 | -2.221
-11 | -0.284 | 0.1157 | -0.05 | -2.454
-10.5 | -0.258 | 0.10715 | -0.051 | -2.411
-10 | -0.233 | 0.1017 | -0.052 | -2.288
-9.5 | -0.207 | 0.09639 | -0.053 | -2.147
-9 | -0.181 | 0.0937 | -0.053 | -1.933
-8.5 | -0.199 | 0.07523 | -0.054 | -2.643
-8 | -0.202 | 0.06119 | -0.055 | -3.298
-7.5 | -0.173 | 0.05515 | -0.056 | -3.141
-7 | -0.135 | 0.05043 | -0.057 | -2.681
-6.5 | -0.092 | 0.04659 | -0.058 | -1.973
-6 | -0.045 | 0.04339 | -0.059 | -1.042
-5.5 | 0.004 | 0.04071 | -0.06 | 0.094
-5 | 0.055 | 0.03805 | -0.061 | 1.435
-4.5 | 0.107 | 0.03646 | -0.062 | 2.925
-4 | 0.16 | 0.03462 | -0.064 | 4.612
-3.5 | 0.213 | 0.03328 | -0.065 | 6.411
-3 | 0.268 | 0.03109 | -0.066 | 8.611
-2.5 | 0.322 | 0.03007 | -0.067 | 10.719
-2 | 0.377 | 0.02928 | -0.069 | 12.89
-1.5 | 0.433 | 0.0297 | -0.07 | 14.564
-1 | 0.592 | 0.00822 | -0.127 | 72.021
-0.5 | 0.659 | 0.00841 | -0.128 | 78.442
0 | 0.737 | 0.00842 | -0.129 | 87.619
0.5 | 0.804 | 0.00877 | -0.131 | 91.708
1 | 0.871 | 0.00903 | -0.132 | 96.458
1.5 | 0.938 | 0.00937 | -0.133 | 100.091
2 | 1.005 | 0.00981 | -0.135 | 102.396
2.5 | 1.072 | 0.00861 | -0.136 | 124.449
3 | 1.138 | 0.01025 | -0.137 | 111.081
3.5 | 1.205 | 0.00897 | -0.138 | 134.255
4 | 1.271 | 0.01149 | -0.14 | 110.62
4.5 | 1.334 | 0.0101 | -0.141 | 132.098
5 | 1.397 | 0.01307 | -0.142 | 106.846
5.5 | 1.41 | 0.02054 | -0.139 | 68.642
6 | 1.462 | 0.02211 | -0.139 | 66.123
6.5 | 1.511 | 0.02378 | -0.14 | 63.558
7 | 1.558 | 0.0254 | -0.14 | 61.325
7.5 | 1.602 | 0.02738 | -0.141 | 58.511
8 | 1.641 | 0.02939 | -0.142 | 55.822
8.5 | 1.673 | 0.03185 | -0.142 | 52.544
9 | 1.699 | 0.03465 | -0.143 | 49.046
9.5 | 1.716 | 0.03798 | -0.143 | 45.187
10 | 1.719 | 0.04074 | -0.143 | 42.201
10.5 | 1.706 | 0.04542 | -0.143 | 37.569
11 | 1.452 | 0.08031 | -0.085 | 18.082
11.5 | 1.366 | 0.09132 | -0.083 | 14.964
12 | 0.951 | 0.12632 | -0.08 | 7.53
12.5 | 0.978 | 0.15313 | -0.08 | 6.386
13 | 1.005 | 0.15412 | -0.081 | 6.523
13.5 | 1.033 | 0.15685 | -0.082 | 6.584
14 | 1.06 | 0.16454 | -0.083 | 6.442
14.5 | 1.087 | 0.17075 | -0.085 | 6.368
15 | 1.116 | 0.17643 | -0.088 | 6.326

## 32. Re 500k Mach 0.50 (2)
BIGFOIL.COM POLAR EXPORT
goe480
GOE 480 |  |  |  | Cl Max: | 1.4685 | at alpha= | 9.5 | deg
XFOIL ncrit=9 |  |  |  | L/D Max: | 101.895 | at alpha= | 3.5 | deg
Re: | 500000 |  |  | Cd Min: | 0.23594 | at alpha= | -19.5 | deg
Mach: | 0.5 |  |  | Cl=0 at alpha= | -8.7536 | deg
|  |  |  | @ Cl=0.1, Cd= | 0.05257
|  |  |  | @ Cl=0.4, Cd= | 0.015393
|  |  |  | @ Cl=0.6, Cd= | 0.012155
alpha (deg) | Cl | Cd | Cm | Cl/Cd
-19.5 | -0.4939 | 0.23594 | -0.0069 | -2.0933
-19 | -0.4725 | 0.22933 | -0.0105 | -2.0603
-18.5 | -0.452 | 0.222 | -0.0145 | -2.036
-18 | -0.4335 | 0.21438 | -0.0188 | -2.0221
-17.5 | -0.4117 | 0.208 | -0.0214 | -1.9793
-17 | -0.3915 | 0.20136 | -0.0246 | -1.9443
-16.5 | -0.3745 | 0.19392 | -0.0288 | -1.9312
-16 | -0.3556 | 0.18694 | -0.0313 | -1.9022
-15.5 | -0.3355 | 0.18094 | -0.0335 | -1.8542
-15 | -0.3185 | 0.17417 | -0.0364 | -1.8287
-14.5 | -0.3074 | 0.16711 | -0.0402 | -1.8395
-14 | -0.2867 | 0.16104 | -0.0407 | -1.7803
-13.5 | -0.2706 | 0.15522 | -0.0422 | -1.7433
-13 | -0.2629 | 0.14869 | -0.0452 | -1.7681
-12.5 | -0.2505 | 0.14229 | -0.0457 | -1.7605
-12 | -0.2369 | 0.13729 | -0.0452 | -1.7255
-11 | -0.2051 | 0.12268 | -0.0581 | -1.6718
-10.5 | -0.1583 | 0.1145 | -0.0631 | -1.3825
-10 | -0.1209 | 0.10702 | -0.0707 | -1.1297
-9.5 | -0.0904 | 0.09741 | -0.0866 | -0.92804
-9 | -0.0205 | 0.0891 | -0.097 | -0.23008
-8.5 | 0.0211 | 0.08097 | -0.1146 | 0.26059
-8 | 0.0438 | 0.07449 | -0.118 | 0.588
-7.5 | 0.0727 | 0.07024 | -0.1173 | 1.035
-7 | 0.0889 | 0.06604 | -0.1178 | 1.3462
-6.5 | 0.0665 | 0.06064 | -0.1231 | 1.0966
-6 | 0.0824 | 0.05521 | -0.123 | 1.4925
-5.5 | 0.1078 | 0.0514 | -0.1227 | 2.0973
-5 | 0.1309 | 0.04401 | -0.1336 | 2.9743
-4.5 | 0.1579 | 0.03826 | -0.1341 | 4.127
-4 | 0.1989 | 0.03495 | -0.1337 | 5.691
-3.5 | 0.2408 | 0.02852 | -0.1366 | 8.4432
-3 | 0.282 | 0.02148 | -0.1359 | 13.1285
-2.5 | 0.3345 | 0.01807 | -0.134 | 18.5113
-2 | 0.3913 | 0.0156 | -0.1319 | 25.0833
-1.5 | 0.4515 | 0.01417 | -0.13 | 31.8631
-1 | 0.5126 | 0.01311 | -0.128 | 39.0999
-0.5 | 0.5739 | 0.01242 | -0.1261 | 46.2077
0 | 0.634 | 0.01181 | -0.124 | 53.6833
0.5 | 0.6928 | 0.01136 | -0.1217 | 60.9859
1 | 0.7513 | 0.0112 | -0.1194 | 67.0804
1.5 | 0.809 | 0.01121 | -0.1169 | 72.1677
2 | 0.8661 | 0.01122 | -0.1143 | 77.1925
2.5 | 0.9226 | 0.01135 | -0.1115 | 81.2863
3 | 0.9698 | 0.0107 | -0.1076 | 90.6355
3.5 | 1.0648 | 0.01045 | -0.1127 | 101.8947
4 | 1.1139 | 0.01095 | -0.1083 | 101.726
4.5 | 1.1604 | 0.01151 | -0.1034 | 100.8167
5 | 1.2002 | 0.01213 | -0.0973 | 98.9448
5.5 | 1.239 | 0.01287 | -0.0912 | 96.2704
6 | 1.2771 | 0.01373 | -0.0852 | 93.0153
6.5 | 1.3128 | 0.01482 | -0.0792 | 88.583
7 | 1.345 | 0.01621 | -0.0731 | 82.9735
7.5 | 1.3778 | 0.01782 | -0.0676 | 77.3176
8 | 1.408 | 0.01979 | -0.0623 | 71.147
8.5 | 1.4325 | 0.02232 | -0.0572 | 64.1801
9 | 1.4557 | 0.02524 | -0.0526 | 57.6743
9.5 | 1.4685 | 0.0291 | -0.0481 | 50.4639
10 | 1.4632 | 0.03454 | -0.0439 | 42.3625
10.5 | 1.4229 | 0.04315 | -0.0406 | 32.9757
11 | 1.3965 | 0.05149 | -0.0387 | 27.1218
11.5 | 1.3754 | 0.06002 | -0.038 | 22.9157
12 | 1.3518 | 0.06928 | -0.0383 | 19.5121
12.5 | 1.3361 | 0.07815 | -0.0389 | 17.0966
13 | 1.3192 | 0.08745 | -0.0403 | 15.0852
13.5 | 1.3098 | 0.09626 | -0.0418 | 13.6069
14 | 1.3031 | 0.10497 | -0.0435 | 12.414
14.5 | 1.301 | 0.11343 | -0.0456 | 11.4696

## 33. Re 750k Mach 0.00 (1)
BIGFOIL.COM POLAR EXPORT
goe480
GOE 480 |  |  |  | Cl Max: | 1.962 | at alpha= | 15.5 | deg
JavaFoil+Calcfoil stall+Eppler ext transition |  |  |  | L/D Max: | 155.272 | at alpha= | 4.5 | deg
Re: | 750000 |  |  | Cd Min: | 0.00611 | at alpha= | -1.5 | deg
Mach: | 0 |  |  | Cl=0 at alpha= | -5.5341 | deg
|  |  |  | @ Cl=0.1, Cd= | 0.031104
|  |  |  | @ Cl=0.4, Cd= | 0.0071812
|  |  |  | @ Cl=0.6, Cd= | 0.0070042
alpha (deg) | Cl | Cd | Cm | Cl/Cd
-20 | -0.77 | 0.17322 | -0.034 | -4.442
-19.5 | -0.774 | 0.16539 | -0.035 | -4.678
-19 | -0.775 | 0.15775 | -0.035 | -4.916
-18.5 | -0.776 | 0.14908 | -0.036 | -5.203
-18 | -0.773 | 0.14219 | -0.037 | -5.437
-17.5 | -0.768 | 0.13465 | -0.037 | -5.706
-17 | -0.761 | 0.12918 | -0.038 | -5.892
-16.5 | -0.751 | 0.12322 | -0.038 | -6.094
-16 | -0.732 | 0.1175 | -0.039 | -6.231
-15.5 | -0.71 | 0.1107 | -0.04 | -6.417
-15 | -0.687 | 0.1054 | -0.04 | -6.515
-14.5 | -0.662 | 0.10039 | -0.041 | -6.593
-14 | -0.636 | 0.09417 | -0.042 | -6.749
-13.5 | -0.607 | 0.08948 | -0.042 | -6.788
-13 | -0.578 | 0.08443 | -0.043 | -6.847
-12.5 | -0.547 | 0.07982 | -0.044 | -6.857
-12 | -0.515 | 0.07519 | -0.044 | -6.852
-11.5 | -0.482 | 0.07119 | -0.045 | -6.766
-11 | -0.447 | 0.06765 | -0.045 | -6.604
-10.5 | -0.411 | 0.06407 | -0.046 | -6.412
-10 | -0.374 | 0.06046 | -0.047 | -6.18
-9.5 | -0.335 | 0.05704 | -0.048 | -5.876
-9 | -0.296 | 0.0538 | -0.049 | -5.499
-8.5 | -0.255 | 0.05066 | -0.049 | -5.043
-8 | -0.214 | 0.04793 | -0.05 | -4.47
-7.5 | -0.172 | 0.04532 | -0.051 | -3.796
-7 | -0.129 | 0.04284 | -0.052 | -3.016
-6.5 | -0.086 | 0.04001 | -0.053 | -2.141
-6 | -0.041 | 0.03851 | -0.054 | -1.074
-5.5 | 0.003 | 0.03655 | -0.055 | 0.095
-5 | 0.049 | 0.03484 | -0.055 | 1.401
-4.5 | 0.095 | 0.03283 | -0.057 | 2.883
-4 | 0.171 | 0.00659 | -0.103 | 25.956
-3.5 | 0.228 | 0.00657 | -0.104 | 34.65
-3 | 0.284 | 0.00724 | -0.105 | 39.264
-2.5 | 0.342 | 0.00717 | -0.106 | 47.635
-2 | 0.399 | 0.0072 | -0.107 | 55.398
-1.5 | 0.457 | 0.00611 | -0.109 | 74.774
-1 | 0.515 | 0.00689 | -0.11 | 74.689
-0.5 | 0.573 | 0.00698 | -0.111 | 82.101
0 | 0.64 | 0.00704 | -0.112 | 90.826
0.5 | 0.698 | 0.0072 | -0.113 | 96.912
1 | 0.756 | 0.00738 | -0.115 | 102.447
1.5 | 0.814 | 0.00756 | -0.116 | 107.602
2 | 0.872 | 0.00781 | -0.117 | 111.725
2.5 | 0.93 | 0.00718 | -0.118 | 129.558
3 | 0.989 | 0.00647 | -0.119 | 152.748
3.5 | 1.047 | 0.00797 | -0.12 | 131.3
4 | 1.105 | 0.00844 | -0.121 | 130.969
4.5 | 1.162 | 0.00748 | -0.122 | 155.272
5 | 1.218 | 0.00914 | -0.123 | 133.363
5.5 | 1.274 | 0.00958 | -0.124 | 133.02
6 | 1.33 | 0.01232 | -0.125 | 107.927
6.5 | 1.385 | 0.01287 | -0.127 | 107.645
7 | 1.44 | 0.01348 | -0.128 | 106.792
7.5 | 1.493 | 0.01683 | -0.129 | 88.708
8 | 1.546 | 0.01767 | -0.13 | 87.523
8.5 | 1.598 | 0.01835 | -0.131 | 87.071
9 | 1.612 | 0.0198 | -0.129 | 81.448
9.5 | 1.655 | 0.0208 | -0.129 | 79.573
10 | 1.697 | 0.02205 | -0.13 | 76.956
10.5 | 1.739 | 0.02342 | -0.13 | 74.229
11 | 1.775 | 0.02478 | -0.131 | 71.625
11.5 | 1.812 | 0.02665 | -0.131 | 67.99
12 | 1.848 | 0.02802 | -0.131 | 65.952
12.5 | 1.884 | 0.02994 | -0.132 | 62.94
13 | 1.917 | 0.03183 | -0.133 | 60.221
13.5 | 1.934 | 0.03396 | -0.133 | 56.953
14 | 1.948 | 0.03635 | -0.133 | 53.575
14.5 | 1.956 | 0.03857 | -0.134 | 50.717
15 | 1.96 | 0.04145 | -0.134 | 47.289
15.5 | 1.962 | 0.04327 | -0.134 | 45.33
16 | 1.956 | 0.04582 | -0.135 | 42.694
16.5 | 1.946 | 0.04907 | -0.135 | 39.661
17 | 1.928 | 0.05548 | -0.135 | 34.747
17.5 | 1.907 | 0.05955 | -0.135 | 32.026
18 | 1.874 | 0.06755 | -0.134 | 27.748
18.5 | 1.842 | 0.07528 | -0.133 | 24.471
19 | 1.815 | 0.07878 | -0.133 | 23.034
19.5 | 1.776 | 0.08709 | -0.132 | 20.392
20 | 1.735 | 0.09611 | -0.132 | 18.051

## 34. Re 750k Mach 0.00 (2)
BIGFOIL.COM POLAR EXPORT
goe480
GOE 480 |  |  |  | Cl Max: | 0.8095 | at alpha= | 2.5 | deg
XFOIL ncrit=9 |  |  |  | L/D Max: | 94.1279 | at alpha= | 2.5 | deg
Re: | 750000 |  |  | Cd Min: | 0.22193 | at alpha= | -20 | deg
Mach: | 0 |  |  | Cl=0 at alpha= | -5.2908 | deg
|  |  |  | @ Cl=0.1, Cd= | 0.014413
|  |  |  | @ Cl=0.4, Cd= | 0.01029
|  |  |  | @ Cl=0.6, Cd= | 0.0089609
alpha (deg) | Cl | Cd | Cm | Cl/Cd
-20 | -0.4887 | 0.22193 | -0.0019 | -2.202
-19.5 | -0.478 | 0.21315 | -0.0069 | -2.2426
-19 | -0.4595 | 0.20822 | -0.009 | -2.2068
-18.5 | -0.4419 | 0.20338 | -0.0117 | -2.1728
-18 | -0.4261 | 0.19757 | -0.0146 | -2.1567
-17.5 | -0.4156 | 0.18943 | -0.0183 | -2.194
-17 | -0.3982 | 0.18467 | -0.0204 | -2.1563
-16.5 | -0.3824 | 0.17923 | -0.0229 | -2.1336
-16 | -0.378 | 0.17004 | -0.0273 | -2.223
-15.5 | -0.359 | 0.16564 | -0.0282 | -2.1674
-15 | -0.3437 | 0.16052 | -0.0301 | -2.1412
-14.5 | -0.3459 | 0.15134 | -0.0351 | -2.2856
-14 | -0.3272 | 0.14624 | -0.0351 | -2.2374
-13.5 | -0.3115 | 0.14181 | -0.0361 | -2.1966
-13 | -0.3115 | 0.13407 | -0.0397 | -2.3234
-12.5 | -0.3052 | 0.12721 | -0.0408 | -2.3992
-12 | -0.2901 | 0.1232 | -0.0405 | -2.3547
-11.5 | -0.2803 | 0.11865 | -0.0407 | -2.3624
-11 | -0.3056 | 0.1092 | -0.0451 | -2.7985
-10.5 | -0.2667 | 0.10373 | -0.0481 | -2.5711
-10 | -0.2301 | 0.09779 | -0.0543 | -2.353
-9.5 | -0.2244 | 0.08467 | -0.0689 | -2.6503
-9 | -0.1721 | 0.07979 | -0.0754 | -2.1569
-8.5 | -0.1024 | 0.07228 | -0.0913 | -1.4167
-8 | -0.1038 | 0.05838 | -0.1098 | -1.778
-7.5 | -0.085 | 0.05501 | -0.1103 | -1.5452
-7 | -0.1166 | 0.03409 | -0.1235 | -3.4204
-6.5 | -0.0737 | 0.03301 | -0.1224 | -2.2327
-6 | -0.0335 | 0.03098 | -0.1218 | -1.0813
-5.5 | -0.0192 | 0.01943 | -0.1197 | -0.98816
-5 | 0.0267 | 0.01683 | -0.1185 | 1.5865
-4.5 | 0.0758 | 0.015 | -0.1175 | 5.0533
-4 | 0.1273 | 0.01375 | -0.1167 | 9.2582
-3.5 | 0.1799 | 0.01276 | -0.1159 | 14.0987
-3 | 0.2329 | 0.01197 | -0.1151 | 19.457
-2.5 | 0.2866 | 0.01131 | -0.1143 | 25.3404
-2 | 0.3403 | 0.01077 | -0.1136 | 31.597
-1.5 | 0.3939 | 0.01036 | -0.1128 | 38.0212
-1 | 0.4463 | 0.00976 | -0.1118 | 45.7275
-0.5 | 0.4987 | 0.00929 | -0.1109 | 53.6814
0 | 0.5516 | 0.00909 | -0.11 | 60.6821
0.5 | 0.6041 | 0.00895 | -0.109 | 67.4972
1 | 0.6562 | 0.00887 | -0.108 | 73.9797
1.5 | 0.7081 | 0.0088 | -0.1069 | 80.4659
2 | 0.7599 | 0.00883 | -0.1059 | 86.0589
2.5 | 0.8095 | 0.0086 | -0.1046 | 94.1279

## 35. Re 750k Mach 0.10 (1)
BIGFOIL.COM POLAR EXPORT
goe480
GOE 480 |  |  |  | Cl Max: | 1.953 | at alpha= | 14.5 | deg
JavaFoil+Calcfoil stall+Eppler ext transition |  |  |  | L/D Max: | 155.949 | at alpha= | 4.5 | deg
Re: | 750000 |  |  | Cd Min: | 0.00623 | at alpha= | -1.5 | deg
Mach: | 0.1 |  |  | Cl=0 at alpha= | -5.5333 | deg
|  |  |  | @ Cl=0.1, Cd= | 0.031203
|  |  |  | @ Cl=0.4, Cd= | 0.0066014
|  |  |  | @ Cl=0.6, Cd= | 0.0070843
alpha (deg) | Cl | Cd | Cm | Cl/Cd
-20 | -0.745 | 0.17536 | -0.035 | -4.246
-19.5 | -0.751 | 0.16718 | -0.035 | -4.494
-19 | -0.756 | 0.15898 | -0.036 | -4.756
-18.5 | -0.759 | 0.15022 | -0.036 | -5.05
-18 | -0.759 | 0.14289 | -0.037 | -5.308
-17.5 | -0.756 | 0.13679 | -0.037 | -5.528
-17 | -0.751 | 0.13096 | -0.038 | -5.736
-16.5 | -0.743 | 0.1246 | -0.038 | -5.962
-16 | -0.725 | 0.11794 | -0.039 | -6.151
-15.5 | -0.705 | 0.11179 | -0.04 | -6.305
-15 | -0.682 | 0.10629 | -0.04 | -6.418
-14.5 | -0.658 | 0.10049 | -0.041 | -6.55
-14 | -0.633 | 0.09488 | -0.042 | -6.669
-13.5 | -0.605 | 0.09004 | -0.042 | -6.723
-13 | -0.577 | 0.08551 | -0.043 | -6.744
-12.5 | -0.546 | 0.0803 | -0.044 | -6.805
-12 | -0.515 | 0.07557 | -0.044 | -6.812
-11.5 | -0.482 | 0.07149 | -0.045 | -6.737
-11 | -0.447 | 0.06796 | -0.046 | -6.577
-10.5 | -0.411 | 0.06439 | -0.047 | -6.387
-10 | -0.374 | 0.06072 | -0.047 | -6.163
-9.5 | -0.336 | 0.05727 | -0.048 | -5.864
-9 | -0.297 | 0.05369 | -0.049 | -5.523
-8.5 | -0.256 | 0.05084 | -0.05 | -5.04
-8 | -0.215 | 0.04808 | -0.051 | -4.471
-7.5 | -0.173 | 0.04546 | -0.051 | -3.798
-7 | -0.13 | 0.04294 | -0.052 | -3.02
-6.5 | -0.086 | 0.03972 | -0.053 | -2.165
-6 | -0.042 | 0.03856 | -0.054 | -1.077
-5.5 | 0.003 | 0.0366 | -0.055 | 0.095
-5 | 0.049 | 0.0348 | -0.056 | 1.409
-4.5 | 0.095 | 0.03291 | -0.057 | 2.889
-4 | 0.172 | 0.00662 | -0.103 | 25.983
-3.5 | 0.229 | 0.00662 | -0.104 | 34.577
-3 | 0.286 | 0.00718 | -0.106 | 39.814
-2.5 | 0.343 | 0.00725 | -0.107 | 47.3
-2 | 0.401 | 0.00659 | -0.108 | 60.815
-1.5 | 0.459 | 0.00623 | -0.109 | 73.713
-1 | 0.517 | 0.00692 | -0.11 | 74.693
-0.5 | 0.575 | 0.00711 | -0.112 | 80.959
0 | 0.643 | 0.00704 | -0.113 | 91.338
0.5 | 0.701 | 0.00719 | -0.114 | 97.457
1 | 0.76 | 0.00745 | -0.115 | 101.89
1.5 | 0.818 | 0.0076 | -0.116 | 107.602
2 | 0.877 | 0.00779 | -0.117 | 112.586
2.5 | 0.935 | 0.00721 | -0.118 | 129.736
3 | 0.994 | 0.00768 | -0.119 | 129.322
3.5 | 1.052 | 0.00801 | -0.12 | 131.378
4 | 1.11 | 0.00846 | -0.122 | 131.18
4.5 | 1.167 | 0.00749 | -0.123 | 155.949
5 | 1.224 | 0.00918 | -0.124 | 133.35
5.5 | 1.281 | 0.00974 | -0.125 | 131.528
6 | 1.336 | 0.01241 | -0.126 | 107.718
6.5 | 1.392 | 0.01297 | -0.127 | 107.312
7 | 1.446 | 0.01361 | -0.128 | 106.252
7.5 | 1.5 | 0.01691 | -0.129 | 88.712
8 | 1.553 | 0.01775 | -0.13 | 87.512
8.5 | 1.571 | 0.01904 | -0.129 | 82.515
9 | 1.617 | 0.02005 | -0.129 | 80.644
9.5 | 1.66 | 0.02115 | -0.13 | 78.493
10 | 1.701 | 0.0224 | -0.13 | 75.952
10.5 | 1.741 | 0.02373 | -0.131 | 73.344
11 | 1.779 | 0.02524 | -0.131 | 70.468
11.5 | 1.816 | 0.02708 | -0.131 | 67.038
12 | 1.851 | 0.02872 | -0.132 | 64.466
12.5 | 1.887 | 0.0305 | -0.133 | 61.874
13 | 1.917 | 0.03254 | -0.133 | 58.912
13.5 | 1.935 | 0.03472 | -0.133 | 55.729
14 | 1.944 | 0.03694 | -0.134 | 52.634
14.5 | 1.953 | 0.03889 | -0.134 | 50.221
15 | 1.953 | 0.04199 | -0.134 | 46.501
15.5 | 1.953 | 0.0444 | -0.135 | 43.989
16 | 1.945 | 0.04711 | -0.135 | 41.281
16.5 | 1.929 | 0.05175 | -0.135 | 37.284
17 | 1.907 | 0.05633 | -0.135 | 33.856
17.5 | 1.876 | 0.0641 | -0.134 | 29.271
18 | 1.841 | 0.07087 | -0.133 | 25.98
18.5 | 1.813 | 0.07613 | -0.134 | 23.808
19 | 1.772 | 0.08327 | -0.133 | 21.283
19.5 | 1.727 | 0.09204 | -0.132 | 18.765

## 36. Re 750k Mach 0.10 (2)
BIGFOIL.COM POLAR EXPORT
goe480
GOE 480 |  |  |  | Cl Max: | 0.8137 | at alpha= | 2.5 | deg
XFOIL ncrit=9 |  |  |  | L/D Max: | 93.8524 | at alpha= | 2.5 | deg
Re: | 750000 |  |  | Cd Min: | 0.22253 | at alpha= | -20 | deg
Mach: | 0.1 |  |  | Cl=0 at alpha= | -5.3011 | deg
|  |  |  | @ Cl=0.1, Cd= | 0.014622
|  |  |  | @ Cl=0.4, Cd= | 0.010347
|  |  |  | @ Cl=0.6, Cd= | 0.0090086
alpha (deg) | Cl | Cd | Cm | Cl/Cd
-20 | -0.4893 | 0.22253 | -0.002 | -2.1988
-19 | -0.4598 | 0.20875 | -0.009 | -2.2026
-18.5 | -0.442 | 0.20389 | -0.0117 | -2.1678
-18 | -0.4259 | 0.19812 | -0.0147 | -2.1497
-17.5 | -0.4154 | 0.18991 | -0.0184 | -2.1874
-17 | -0.3977 | 0.18512 | -0.0206 | -2.1483
-16.5 | -0.3818 | 0.17967 | -0.023 | -2.125
-16 | -0.3775 | 0.1705 | -0.0276 | -2.2141
-15.5 | -0.358 | 0.16605 | -0.0284 | -2.156
-15 | -0.3425 | 0.16092 | -0.0303 | -2.1284
-14.5 | -0.3428 | 0.15209 | -0.035 | -2.2539
-14 | -0.3259 | 0.14662 | -0.0354 | -2.2228
-13.5 | -0.3099 | 0.1422 | -0.0363 | -2.1793
-13 | -0.3075 | 0.13486 | -0.0395 | -2.2801
-12.5 | -0.3036 | 0.12761 | -0.0411 | -2.3791
-12 | -0.2882 | 0.12361 | -0.0407 | -2.3315
-11.5 | -0.2783 | 0.11907 | -0.0408 | -2.3373
-11 | -0.3024 | 0.11 | -0.0451 | -2.7491
-10.5 | -0.2623 | 0.10401 | -0.0487 | -2.5219
-10 | -0.2259 | 0.09808 | -0.0549 | -2.3032
-9 | -0.166 | 0.08011 | -0.0762 | -2.0722
-8.5 | -0.0956 | 0.0726 | -0.0921 | -1.3168
-8 | -0.0983 | 0.05909 | -0.1098 | -1.6636
-7.5 | -0.0801 | 0.05576 | -0.1101 | -1.4365
-7 | -0.0902 | 0.0402 | -0.1229 | -2.2438
-6.5 | -0.071 | 0.03378 | -0.123 | -2.1018
-6 | -0.0309 | 0.03183 | -0.1223 | -0.97078
-5.5 | -0.0183 | 0.01987 | -0.1206 | -0.92099
-5 | 0.0277 | 0.01729 | -0.1193 | 1.6021
-4.5 | 0.0763 | 0.01521 | -0.1183 | 5.0164
-4 | 0.1279 | 0.01393 | -0.1174 | 9.1816
-3.5 | 0.1808 | 0.01289 | -0.1165 | 14.0264
-3 | 0.234 | 0.01206 | -0.1157 | 19.403
-2.5 | 0.2879 | 0.01138 | -0.1149 | 25.2988
-2 | 0.342 | 0.01083 | -0.1142 | 31.5789
-1.5 | 0.3959 | 0.01039 | -0.1133 | 38.1039
-1 | 0.4487 | 0.00984 | -0.1124 | 45.5996
-0.5 | 0.5011 | 0.00934 | -0.1113 | 53.651
0 | 0.5542 | 0.00913 | -0.1104 | 60.701
0.5 | 0.607 | 0.00899 | -0.1094 | 67.5195
1 | 0.6597 | 0.00891 | -0.1084 | 74.0404
1.5 | 0.7117 | 0.00883 | -0.1073 | 80.6002
2 | 0.7637 | 0.00887 | -0.1062 | 86.0992
2.5 | 0.8137 | 0.00867 | -0.105 | 93.8524

## 37. Re 750k Mach 0.25 (1)
BIGFOIL.COM POLAR EXPORT
goe480
GOE 480 |  |  |  | Cl Max: | 1.924 | at alpha= | 13.5 | deg
JavaFoil+Calcfoil stall+Eppler ext transition |  |  |  | L/D Max: | 156.633 | at alpha= | 4.5 | deg
Re: | 750000 |  |  | Cd Min: | 0.00657 | at alpha= | 3 | deg
Mach: | 0.25 |  |  | Cl=0 at alpha= | -5.5435 | deg
|  |  |  | @ Cl=0.1, Cd= | 0.033079
|  |  |  | @ Cl=0.4, Cd= | 0.0068319
|  |  |  | @ Cl=0.6, Cd= | 0.0071422
alpha (deg) | Cl | Cd | Cm | Cl/Cd
-20 | -0.52 | 0.20824 | -0.036 | -2.497
-19.5 | -0.553 | 0.1922 | -0.036 | -2.876
-19 | -0.583 | 0.18059 | -0.036 | -3.228
-18.5 | -0.609 | 0.17134 | -0.037 | -3.556
-18 | -0.632 | 0.15897 | -0.038 | -3.974
-17.5 | -0.65 | 0.14886 | -0.038 | -4.366
-17 | -0.664 | 0.14121 | -0.039 | -4.699
-16.5 | -0.672 | 0.13474 | -0.039 | -4.99
-16 | -0.666 | 0.12637 | -0.04 | -5.273
-15.5 | -0.655 | 0.12035 | -0.041 | -5.444
-15 | -0.641 | 0.11351 | -0.041 | -5.65
-14.5 | -0.625 | 0.10685 | -0.042 | -5.849
-14 | -0.606 | 0.10028 | -0.043 | -6.046
-13.5 | -0.585 | 0.09422 | -0.043 | -6.209
-13 | -0.562 | 0.08913 | -0.044 | -6.3
-12.5 | -0.535 | 0.08398 | -0.044 | -6.376
-12 | -0.507 | 0.07872 | -0.045 | -6.447
-11.5 | -0.477 | 0.07397 | -0.046 | -6.455
-11 | -0.445 | 0.07016 | -0.047 | -6.35
-10.5 | -0.411 | 0.06577 | -0.047 | -6.254
-10 | -0.376 | 0.06223 | -0.048 | -6.039
-9.5 | -0.339 | 0.05814 | -0.049 | -5.823
-9 | -0.3 | 0.05465 | -0.05 | -5.486
-8.5 | -0.26 | 0.05156 | -0.05 | -5.035
-8 | -0.218 | 0.0488 | -0.051 | -4.472
-7.5 | -0.176 | 0.04602 | -0.052 | -3.819
-7 | -0.132 | 0.04346 | -0.053 | -3.042
-6.5 | -0.088 | 0.04069 | -0.054 | -2.156
-6 | -0.042 | 0.03891 | -0.055 | -1.091
-5.5 | 0.004 | 0.03695 | -0.056 | 0.096
-5 | 0.05 | 0.03515 | -0.057 | 1.429
-4.5 | 0.097 | 0.03314 | -0.058 | 2.939
-4 | 0.145 | 0.03217 | -0.059 | 4.511
-3.5 | 0.235 | 0.00659 | -0.107 | 35.609
-3 | 0.293 | 0.00728 | -0.108 | 40.274
-2.5 | 0.352 | 0.00732 | -0.11 | 48.079
-2 | 0.411 | 0.00672 | -0.111 | 61.268
-1.5 | 0.471 | 0.00669 | -0.112 | 70.413
-1 | 0.531 | 0.00701 | -0.113 | 75.749
-0.5 | 0.591 | 0.00715 | -0.115 | 82.634
0 | 0.66 | 0.00709 | -0.116 | 93.084
0.5 | 0.72 | 0.00738 | -0.117 | 97.539
1 | 0.78 | 0.00752 | -0.118 | 103.742
1.5 | 0.84 | 0.0077 | -0.119 | 109.198
2 | 0.9 | 0.00798 | -0.121 | 112.766
2.5 | 0.96 | 0.00741 | -0.121 | 129.691
3 | 1.02 | 0.00657 | -0.123 | 155.237
3.5 | 1.08 | 0.0083 | -0.124 | 130.104
4 | 1.14 | 0.00879 | -0.125 | 129.768
4.5 | 1.199 | 0.00765 | -0.126 | 156.633
5 | 1.257 | 0.00956 | -0.127 | 131.504
5.5 | 1.314 | 0.01016 | -0.128 | 129.363
6 | 1.371 | 0.01283 | -0.13 | 106.886
6.5 | 1.427 | 0.01344 | -0.131 | 106.202
7 | 1.482 | 0.01707 | -0.132 | 86.829
7.5 | 1.504 | 0.01834 | -0.13 | 82.013
8 | 1.552 | 0.01938 | -0.131 | 80.094
8.5 | 1.597 | 0.02045 | -0.131 | 78.115
9 | 1.643 | 0.02169 | -0.132 | 75.726
9.5 | 1.684 | 0.02305 | -0.132 | 73.078
10 | 1.724 | 0.02453 | -0.133 | 70.3
10.5 | 1.762 | 0.02625 | -0.133 | 67.116
11 | 1.798 | 0.02774 | -0.134 | 64.795
11.5 | 1.833 | 0.02995 | -0.134 | 61.204
12 | 1.865 | 0.03188 | -0.135 | 58.512
12.5 | 1.895 | 0.03386 | -0.135 | 55.98
13 | 1.92 | 0.03654 | -0.135 | 52.56
13.5 | 1.924 | 0.03916 | -0.136 | 49.133
14 | 1.924 | 0.0416 | -0.136 | 46.264
14.5 | 1.913 | 0.04492 | -0.136 | 42.593
15 | 1.898 | 0.04743 | -0.137 | 40.028
15.5 | 1.873 | 0.05124 | -0.137 | 36.561
16 | 1.832 | 0.05758 | -0.136 | 31.82
16.5 | 1.781 | 0.06598 | -0.135 | 26.993
17 | 1.724 | 0.0735 | -0.134 | 23.461
17.5 | 1.655 | 0.08447 | -0.133 | 19.592
18 | 1.575 | 0.09757 | -0.13 | 16.146
18.5 | 1.488 | 0.11496 | -0.126 | 12.946

## 38. Re 750k Mach 0.25 (2)
BIGFOIL.COM POLAR EXPORT
goe480
GOE 480 |  |  |  | Cl Max: | 1.4975 | at alpha= | 13.5 | deg
XFOIL ncrit=9 |  |  |  | L/D Max: | 125.42 | at alpha= | 4.5 | deg
Re: | 750000 |  |  | Cd Min: | 0.22591 | at alpha= | -20 | deg
Mach: | 0.25 |  |  | Cl=0 at alpha= | -5.7927 | deg
|  |  |  | @ Cl=0.1, Cd= | 0.016093
|  |  |  | @ Cl=0.4, Cd= | 0.010696
|  |  |  | @ Cl=0.6, Cd= | 0.0092163
alpha (deg) | Cl | Cd | Cm | Cl/Cd
-20 | -0.493 | 0.22591 | -0.002 | -2.1823
-19.5 | -0.4793 | 0.21772 | -0.0067 | -2.2015
-19 | -0.4616 | 0.2118 | -0.0094 | -2.1794
-18.5 | -0.443 | 0.20678 | -0.0122 | -2.1424
-18 | -0.4257 | 0.20097 | -0.0152 | -2.1182
-17.5 | -0.4142 | 0.19258 | -0.0192 | -2.1508
-17 | -0.3958 | 0.18765 | -0.0213 | -2.1092
-16.5 | -0.3789 | 0.18211 | -0.0238 | -2.0806
-16 | -0.3711 | 0.17372 | -0.0283 | -2.1362
-15.5 | -0.3532 | 0.16832 | -0.0295 | -2.0984
-15 | -0.3369 | 0.16316 | -0.0313 | -2.0648
-14.5 | -0.3293 | 0.15558 | -0.0349 | -2.1166
-14 | -0.319 | 0.14872 | -0.0367 | -2.145
-13.5 | -0.3018 | 0.14432 | -0.0373 | -2.0912
-13 | -0.2894 | 0.13897 | -0.0386 | -2.0825
-12.5 | -0.2963 | 0.12988 | -0.0427 | -2.2813
-12 | -0.2781 | 0.12579 | -0.0416 | -2.2108
-11.5 | -0.2677 | 0.12131 | -0.0415 | -2.2067
-10.5 | -0.2388 | 0.10539 | -0.0525 | -2.2659
-10 | -0.2025 | 0.09945 | -0.0582 | -2.0362
-9.5 | -0.1902 | 0.08783 | -0.0736 | -2.1655
-9 | -0.1319 | 0.08151 | -0.0811 | -1.6182
-8.5 | -0.0568 | 0.07366 | -0.0984 | -0.77111
-8 | -0.0611 | 0.06227 | -0.1114 | -0.98121
-7.5 | -0.0521 | 0.05917 | -0.1098 | -0.88051
-7 | -0.0355 | 0.05552 | -0.1107 | -0.63941
-6 | -0.0158 | 0.03622 | -0.1245 | -0.43622
-5.5 | 0.0223 | 0.03311 | -0.1244 | 0.67351
-5 | 0.0345 | 0.01978 | -0.124 | 1.7442
-4.5 | 0.0806 | 0.01671 | -0.1225 | 4.8235
-4 | 0.1322 | 0.01507 | -0.1214 | 8.7724
-3.5 | 0.1855 | 0.01371 | -0.1203 | 13.5303
-3 | 0.2401 | 0.01264 | -0.1193 | 18.9953
-2.5 | 0.2952 | 0.0118 | -0.1183 | 25.0169
-2 | 0.3507 | 0.0112 | -0.1173 | 31.3125
-1.5 | 0.4064 | 0.01063 | -0.1163 | 38.2314
-1 | 0.4621 | 0.01029 | -0.1154 | 44.9077
-0.5 | 0.5154 | 0.00954 | -0.1142 | 54.0252
0 | 0.5698 | 0.0093 | -0.113 | 61.2688
0.5 | 0.6239 | 0.00915 | -0.1119 | 68.1858
1 | 0.6774 | 0.00912 | -0.1106 | 74.2763
1.5 | 0.7307 | 0.00904 | -0.1093 | 80.8296
2 | 0.7842 | 0.00909 | -0.1081 | 86.2706
2.5 | 0.8361 | 0.00896 | -0.1066 | 93.3147
4 | 1.0275 | 0.00824 | -0.1105 | 124.6966
4.5 | 1.0761 | 0.00858 | -0.1082 | 125.4196
5 | 1.1234 | 0.00897 | -0.1058 | 125.2397
5.5 | 1.1696 | 0.0094 | -0.1032 | 124.4255
6 | 1.2152 | 0.00985 | -0.1004 | 123.3706
6.5 | 1.2586 | 0.01036 | -0.0973 | 121.4865
7 | 1.2988 | 0.01095 | -0.0937 | 118.6119
8 | 1.3638 | 0.0124 | -0.0837 | 109.9839
8.5 | 1.394 | 0.01333 | -0.0787 | 104.5761
9 | 1.4221 | 0.01444 | -0.0737 | 98.4834
9.5 | 1.4467 | 0.01582 | -0.0686 | 91.4475
10 | 1.4606 | 0.01792 | -0.0628 | 81.5067
10.5 | 1.4475 | 0.02199 | -0.0553 | 65.8254
11 | 1.4545 | 0.02536 | -0.0508 | 57.3541
11.5 | 1.4664 | 0.02868 | -0.0474 | 51.1297
12 | 1.4783 | 0.03222 | -0.0446 | 45.8814
12.5 | 1.4876 | 0.03619 | -0.0421 | 41.1053
13 | 1.4923 | 0.04077 | -0.0399 | 36.6029
13.5 | 1.4975 | 0.04558 | -0.0382 | 32.8543
14 | 1.4952 | 0.05145 | -0.0369 | 29.0612
14.5 | 1.4941 | 0.05745 | -0.0362 | 26.007
15 | 1.4814 | 0.06508 | -0.0361 | 22.7628
15.5 | 1.4762 | 0.07207 | -0.0363 | 20.4829
16 | 1.4657 | 0.07994 | -0.0371 | 18.335
17 | 1.4339 | 0.09788 | -0.0404 | 14.6496
17.5 | 1.4252 | 0.10624 | -0.0425 | 13.4149
18 | 1.4163 | 0.11486 | -0.0451 | 12.3307
18.5 | 1.4063 | 0.12375 | -0.0483 | 11.364

## 39. Re 750k Mach 0.50 (1)
BIGFOIL.COM POLAR EXPORT
goe480
GOE 480 |  |  |  | Cl Max: | 1.726 | at alpha= | 10 | deg
JavaFoil+Calcfoil stall+Eppler ext transition |  |  |  | L/D Max: | 150.912 | at alpha= | 3.5 | deg
Re: | 750000 |  |  | Cd Min: | 0.0063 | at alpha= | -2.5 | deg
Mach: | 0.5 |  |  | Cl=0 at alpha= | -5.5408 | deg
|  |  |  | @ Cl=0.1, Cd= | 0.035397
|  |  |  | @ Cl=0.4, Cd= | 0.0063
|  |  |  | @ Cl=0.6, Cd= | 0.00744
alpha (deg) | Cl | Cd | Cm | Cl/Cd
-20 | -0.732 | 0.20562 | -0.046 | -3.562
-19.5 | -0.709 | 0.20162 | -0.046 | -3.516
-19 | -0.685 | 0.17859 | -0.047 | -3.837
-18.5 | -0.661 | 0.17507 | -0.048 | -3.776
-18 | -0.637 | 0.18101 | -0.049 | -3.52
-17.5 | -0.61 | 0.17373 | -0.046 | -3.51
-17 | -0.584 | 0.17211 | -0.045 | -3.395
-16.5 | -0.56 | 0.16563 | -0.045 | -3.378
-16 | -0.535 | 0.15969 | -0.045 | -3.348
-15.5 | -0.51 | 0.15314 | -0.046 | -3.33
-15 | -0.485 | 0.14925 | -0.046 | -3.25
-14.5 | -0.46 | 0.14693 | -0.047 | -3.133
-14 | -0.435 | 0.14098 | -0.047 | -3.088
-13.5 | -0.41 | 0.1364 | -0.047 | -3.008
-13 | -0.385 | 0.13086 | -0.048 | -2.944
-12.5 | -0.36 | 0.12588 | -0.049 | -2.86
-12 | -0.335 | 0.16389 | -0.049 | -2.042
-11.5 | -0.309 | 0.12592 | -0.049 | -2.456
-11 | -0.284 | 0.10635 | -0.051 | -2.67
-10.5 | -0.258 | 0.09934 | -0.052 | -2.601
-10 | -0.233 | 0.09234 | -0.052 | -2.521
-9.5 | -0.207 | 0.08887 | -0.053 | -2.33
-9 | -0.181 | 0.08641 | -0.054 | -2.097
-8.5 | -0.199 | 0.06979 | -0.055 | -2.85
-8 | -0.202 | 0.05817 | -0.056 | -3.471
-7.5 | -0.173 | 0.05252 | -0.057 | -3.3
-7 | -0.135 | 0.04812 | -0.058 | -2.811
-6.5 | -0.092 | 0.04473 | -0.059 | -2.056
-6 | -0.045 | 0.04181 | -0.06 | -1.083
-5.5 | 0.004 | 0.03861 | -0.061 | 0.1
-5 | 0.055 | 0.03686 | -0.063 | 1.483
-4.5 | 0.107 | 0.03517 | -0.063 | 3.035
-4 | 0.16 | 0.03341 | -0.065 | 4.784
-3.5 | 0.214 | 0.03211 | -0.066 | 6.653
-3 | 0.268 | 0.03085 | -0.067 | 8.688
-2.5 | 0.392 | 0.0063 | -0.123 | 62.178
-2 | 0.458 | 0.0063 | -0.124 | 72.79
-1.5 | 0.525 | 0.00724 | -0.125 | 72.543
-1 | 0.592 | 0.00742 | -0.127 | 79.879
-0.5 | 0.66 | 0.00759 | -0.128 | 86.888
0 | 0.737 | 0.00766 | -0.129 | 96.333
0.5 | 0.804 | 0.00786 | -0.131 | 102.297
1 | 0.871 | 0.00814 | -0.132 | 106.991
1.5 | 0.938 | 0.0084 | -0.133 | 111.729
2 | 1.005 | 0.00887 | -0.135 | 113.225
2.5 | 1.072 | 0.00785 | -0.136 | 136.559
3 | 1.138 | 0.0091 | -0.137 | 125.109
3.5 | 1.205 | 0.00798 | -0.138 | 150.912
4 | 1.271 | 0.01035 | -0.14 | 122.736
4.5 | 1.334 | 0.00899 | -0.141 | 148.371
5 | 1.397 | 0.01168 | -0.142 | 119.632
5.5 | 1.415 | 0.01885 | -0.139 | 75.073
6 | 1.467 | 0.02025 | -0.14 | 72.467
6.5 | 1.517 | 0.02176 | -0.14 | 69.717
7 | 1.563 | 0.02341 | -0.141 | 66.769
7.5 | 1.608 | 0.02516 | -0.142 | 63.909
8 | 1.647 | 0.027 | -0.142 | 60.986
8.5 | 1.68 | 0.02917 | -0.143 | 57.589
9 | 1.706 | 0.03165 | -0.143 | 53.901
9.5 | 1.723 | 0.03464 | -0.144 | 49.739
10 | 1.726 | 0.0375 | -0.144 | 46.017
10.5 | 1.713 | 0.04149 | -0.144 | 41.289
11 | 1.668 | 0.04687 | -0.144 | 35.578
11.5 | 1.368 | 0.08648 | -0.085 | 15.82
12 | 0.952 | 0.11715 | -0.081 | 8.124
12.5 | 0.978 | 0.13907 | -0.08 | 7.033
13 | 1.006 | 0.13876 | -0.082 | 7.248
13.5 | 1.033 | 0.14587 | -0.084 | 7.084
14 | 1.061 | 0.15001 | -0.085 | 7.071
14.5 | 1.088 | 0.15772 | -0.087 | 6.901
15 | 1.118 | 0.1618 | -0.091 | 6.907

## 40. Re 750k Mach 0.50 (2)
BIGFOIL.COM POLAR EXPORT
goe480
GOE 480 |  |  |  | Cl Max: | 1.4826 | at alpha= | 9.5 | deg
XFOIL ncrit=9 |  |  |  | L/D Max: | 113.093 | at alpha= | 5 | deg
Re: | 750000 |  |  | Cd Min: | 0.24344 | at alpha= | -20 | deg
Mach: | 0.5 |  |  | Cl=0 at alpha= | -9.1774 | deg
|  |  |  | @ Cl=0.1, Cd= | 0.045718
|  |  |  | @ Cl=0.4, Cd= | 0.013001
|  |  |  | @ Cl=0.6, Cd= | 0.010674
alpha (deg) | Cl | Cd | Cm | Cl/Cd
-20 | -0.5169 | 0.24344 | -0.0019 | -2.1233
-19.5 | -0.4971 | 0.23496 | -0.0068 | -2.1157
-19 | -0.4767 | 0.22758 | -0.0105 | -2.0946
-18.5 | -0.4547 | 0.22146 | -0.0138 | -2.0532
-18 | -0.4337 | 0.21467 | -0.0174 | -2.0203
-17.5 | -0.4171 | 0.20603 | -0.0222 | -2.0245
-17 | -0.395 | 0.19993 | -0.0245 | -1.9757
-16.5 | -0.3746 | 0.19359 | -0.0275 | -1.935
-16 | -0.3574 | 0.18601 | -0.0311 | -1.9214
-15.5 | -0.3406 | 0.17884 | -0.0339 | -1.9045
-15 | -0.3208 | 0.17311 | -0.0359 | -1.8532
-14.5 | -0.3048 | 0.16629 | -0.0386 | -1.8329
-14 | -0.2949 | 0.15888 | -0.0419 | -1.8561
-13.5 | -0.2758 | 0.15334 | -0.0422 | -1.7986
-13 | -0.2607 | 0.14785 | -0.0433 | -1.7633
-12.5 | -0.2561 | 0.1408 | -0.0459 | -1.8189
-12 | -0.2462 | 0.13492 | -0.0456 | -1.8248
-11.5 | -0.2061 | 0.1274 | -0.053 | -1.6177
-11 | -0.1814 | 0.11825 | -0.0629 | -1.534
-10.5 | -0.1464 | 0.10985 | -0.0698 | -1.3327
-10 | -0.0921 | 0.1021 | -0.0807 | -0.90206
-9.5 | -0.0431 | 0.09045 | -0.1034 | -0.47651
-9 | 0.0237 | 0.08364 | -0.112 | 0.28336
-8.5 | 0.045 | 0.07899 | -0.1142 | 0.56969
-8 | 0.037 | 0.07253 | -0.1194 | 0.51013
-7.5 | 0.0557 | 0.0675 | -0.1189 | 0.82519
-7 | 0.0793 | 0.0639 | -0.1183 | 1.241
-6.5 | 0.0906 | 0.05961 | -0.1188 | 1.5199
-5.5 | 0.0921 | 0.04677 | -0.1276 | 1.9692
-5 | 0.1229 | 0.04267 | -0.1289 | 2.8802
-4.5 | 0.1562 | 0.03399 | -0.1372 | 4.5955
-4 | 0.1895 | 0.02828 | -0.1374 | 6.7008
-3.5 | 0.2332 | 0.02349 | -0.1369 | 9.9276
-3 | 0.2753 | 0.01748 | -0.1353 | 15.7494
-2.5 | 0.33 | 0.01475 | -0.1332 | 22.3729
-2 | 0.3897 | 0.01317 | -0.1312 | 29.59
-1.5 | 0.4511 | 0.01216 | -0.1293 | 37.097
-1 | 0.5127 | 0.0114 | -0.1274 | 44.9737
-0.5 | 0.574 | 0.01094 | -0.1255 | 52.468
0 | 0.6336 | 0.01033 | -0.1234 | 61.3359
0.5 | 0.6932 | 0.01009 | -0.1213 | 68.7017
1 | 0.7522 | 0.01 | -0.1191 | 75.22
1.5 | 0.8108 | 0.01003 | -0.1167 | 80.8375
2 | 0.8684 | 0.01006 | -0.1142 | 86.3221
2.5 | 0.9255 | 0.01022 | -0.1116 | 90.5577
3 | 0.98 | 0.01024 | -0.1085 | 95.7031
5 | 1.2101 | 0.0107 | -0.0986 | 113.0935
5.5 | 1.2499 | 0.01142 | -0.0926 | 109.4483
6 | 1.2889 | 0.0123 | -0.0867 | 104.7886
6.5 | 1.3289 | 0.01329 | -0.0812 | 99.9925
7 | 1.3661 | 0.01455 | -0.0757 | 93.89
8 | 1.4318 | 0.01808 | -0.0649 | 79.1925
8.5 | 1.4593 | 0.02053 | -0.0599 | 71.0813
9 | 1.4815 | 0.02357 | -0.0552 | 62.8553
9.5 | 1.4826 | 0.02824 | -0.0502 | 52.5
10 | 1.4442 | 0.036 | -0.0453 | 40.1167
10.5 | 1.4303 | 0.0427 | -0.0421 | 33.4965
11 | 1.4199 | 0.04965 | -0.0399 | 28.5982
11.5 | 1.4053 | 0.05742 | -0.0387 | 24.4741
12 | 1.3942 | 0.06525 | -0.0381 | 21.367
12.5 | 1.3772 | 0.07396 | -0.0382 | 18.6209
13 | 1.3637 | 0.08266 | -0.0389 | 16.4977
13.5 | 1.3481 | 0.09195 | -0.0404 | 14.6612
14 | 1.3372 | 0.101 | -0.0421 | 13.2396
14.5 | 1.3268 | 0.11035 | -0.0445 | 12.0236

## 41. Re 1M Mach 0.00 (1)
BIGFOIL.COM POLAR EXPORT
goe480
GOE 480 |  |  |  | Cl Max: | 1.969 | at alpha= | 15 | deg
JavaFoil+Calcfoil stall+Eppler ext transition |  |  |  | L/D Max: | 165.48 | at alpha= | 4.5 | deg
Re: | 1000000 |  |  | Cd Min: | 0.0063 | at alpha= | -3.5 | deg
Mach: | 0 |  |  | Cl=0 at alpha= | -5.5341 | deg
|  |  |  | @ Cl=0.1, Cd= | 0.0067316
|  |  |  | @ Cl=0.4, Cd= | 0.0063193
|  |  |  | @ Cl=0.6, Cd= | 0.0066839
alpha (deg) | Cl | Cd | Cm | Cl/Cd
-20 | -0.77 | 0.16806 | -0.035 | -4.58
-19.5 | -0.774 | 0.15965 | -0.036 | -4.848
-19 | -0.776 | 0.15178 | -0.036 | -5.111
-18.5 | -0.776 | 0.14448 | -0.037 | -5.371
-18 | -0.773 | 0.13746 | -0.037 | -5.625
-17.5 | -0.769 | 0.13089 | -0.038 | -5.872
-17 | -0.761 | 0.12614 | -0.038 | -6.037
-16.5 | -0.751 | 0.11982 | -0.039 | -6.269
-16 | -0.732 | 0.11381 | -0.039 | -6.436
-15.5 | -0.711 | 0.10788 | -0.04 | -6.588
-15 | -0.687 | 0.10311 | -0.041 | -6.663
-14.5 | -0.662 | 0.09793 | -0.041 | -6.763
-14 | -0.636 | 0.09257 | -0.042 | -6.869
-13.5 | -0.608 | 0.08764 | -0.042 | -6.934
-13 | -0.578 | 0.08306 | -0.043 | -6.963
-12.5 | -0.548 | 0.07835 | -0.044 | -6.99
-12 | -0.515 | 0.07362 | -0.045 | -7.001
-11.5 | -0.482 | 0.06922 | -0.046 | -6.963
-11 | -0.447 | 0.06632 | -0.046 | -6.741
-10.5 | -0.411 | 0.06271 | -0.047 | -6.555
-10 | -0.374 | 0.0591 | -0.048 | -6.327
-9.5 | -0.335 | 0.05551 | -0.048 | -6.042
-9 | -0.296 | 0.05272 | -0.049 | -5.615
-8.5 | -0.256 | 0.04961 | -0.05 | -5.154
-8 | -0.214 | 0.04692 | -0.051 | -4.57
-7.5 | -0.172 | 0.04441 | -0.052 | -3.878
-7 | -0.129 | 0.04195 | -0.053 | -3.082
-6.5 | -0.086 | 0.03917 | -0.054 | -2.188
-6 | -0.041 | 0.03773 | -0.054 | -1.097
-5.5 | 0.003 | 0.03583 | -0.056 | 0.097
-5 | 0.059 | 0.00649 | -0.1 | 9.133
-4.5 | 0.115 | 0.00682 | -0.101 | 16.835
-4 | 0.171 | 0.00631 | -0.103 | 27.136
-3.5 | 0.228 | 0.0063 | -0.104 | 36.149
-3 | 0.284 | 0.00681 | -0.105 | 41.746
-2.5 | 0.342 | 0.00631 | -0.106 | 54.108
-2 | 0.399 | 0.00631 | -0.107 | 63.196
-1.5 | 0.457 | 0.00685 | -0.109 | 66.653
-1 | 0.515 | 0.00656 | -0.11 | 78.442
-0.5 | 0.573 | 0.0067 | -0.111 | 85.541
0 | 0.64 | 0.00666 | -0.112 | 95.982
0.5 | 0.698 | 0.00685 | -0.113 | 101.905
1 | 0.756 | 0.00702 | -0.115 | 107.686
1.5 | 0.814 | 0.00715 | -0.116 | 113.814
2 | 0.872 | 0.00741 | -0.117 | 117.635
2.5 | 0.93 | 0.00687 | -0.118 | 135.514
3 | 0.989 | 0.00719 | -0.119 | 137.412
3.5 | 1.047 | 0.00761 | -0.12 | 137.626
4 | 1.105 | 0.00794 | -0.121 | 139.206
4.5 | 1.162 | 0.00702 | -0.122 | 165.48
5 | 1.218 | 0.00865 | -0.123 | 140.799
5.5 | 1.274 | 0.00917 | -0.125 | 138.948
6 | 1.33 | 0.01167 | -0.126 | 114.014
6.5 | 1.385 | 0.01219 | -0.127 | 113.594
7 | 1.44 | 0.01278 | -0.128 | 112.64
7.5 | 1.493 | 0.01597 | -0.129 | 93.475
8 | 1.546 | 0.01659 | -0.13 | 93.205
8.5 | 1.598 | 0.01738 | -0.131 | 91.956
9 | 1.649 | 0.01812 | -0.132 | 91.016
9.5 | 1.663 | 0.01953 | -0.13 | 85.154
10 | 1.705 | 0.02065 | -0.131 | 82.546
10.5 | 1.745 | 0.0218 | -0.131 | 80.031
11 | 1.784 | 0.02309 | -0.131 | 77.246
11.5 | 1.817 | 0.02492 | -0.131 | 72.934
12 | 1.854 | 0.02616 | -0.132 | 70.871
12.5 | 1.89 | 0.0279 | -0.133 | 67.755
13 | 1.923 | 0.02936 | -0.133 | 65.481
13.5 | 1.943 | 0.03146 | -0.134 | 61.745
14 | 1.956 | 0.03355 | -0.134 | 58.296
14.5 | 1.965 | 0.03547 | -0.134 | 55.39
15 | 1.969 | 0.03801 | -0.135 | 51.796
15.5 | 1.968 | 0.04084 | -0.135 | 48.181
16 | 1.963 | 0.04326 | -0.135 | 45.368
16.5 | 1.955 | 0.04601 | -0.136 | 42.479
17 | 1.934 | 0.0511 | -0.135 | 37.849
17.5 | 1.915 | 0.05522 | -0.136 | 34.688
18 | 1.887 | 0.06229 | -0.135 | 30.288
18.5 | 1.854 | 0.06862 | -0.134 | 27.023
19 | 1.817 | 0.07657 | -0.133 | 23.724
19.5 | 1.788 | 0.07911 | -0.134 | 22.598
20 | 1.747 | 0.08749 | -0.133 | 19.963

## 42. Re 1M Mach 0.00 (2)
BIGFOIL.COM POLAR EXPORT
goe480
GOE 480 |  |  |  | Cl Max: | 1.5904 | at alpha= | 16 | deg
XFOIL ncrit=9 |  |  |  | L/D Max: | 137.902 | at alpha= | 5 | deg
Re: | 1000000 |  |  | Cd Min: | 0.21832 | at alpha= | -20 | deg
Mach: | 0 |  |  | Cl=0 at alpha= | -5.1939 | deg
|  |  |  | @ Cl=0.1, Cd= | 0.012544
|  |  |  | @ Cl=0.4, Cd= | 0.0090541
|  |  |  | @ Cl=0.6, Cd= | 0.008302
alpha (deg) | Cl | Cd | Cm | Cl/Cd
-20 | -0.4966 | 0.21832 | -0.0028 | -2.2746
-19.5 | -0.4791 | 0.21321 | -0.0053 | -2.2471
-19 | -0.4614 | 0.20839 | -0.0082 | -2.2141
-18.5 | -0.4444 | 0.20307 | -0.0111 | -2.1884
-18 | -0.4358 | 0.19364 | -0.0154 | -2.2506
-17.5 | -0.417 | 0.18943 | -0.0175 | -2.2013
-17 | -0.4002 | 0.18434 | -0.02 | -2.171
-16.5 | -0.394 | 0.17506 | -0.0243 | -2.2507
-16 | -0.3804 | 0.1689 | -0.0263 | -2.2522
-15.5 | -0.3612 | 0.16512 | -0.0278 | -2.1875
-15 | -0.3471 | 0.15949 | -0.03 | -2.1763
-14.5 | -0.3486 | 0.14909 | -0.0339 | -2.3382
-14 | -0.3305 | 0.1452 | -0.0347 | -2.2762
-13.5 | -0.3151 | 0.14084 | -0.0358 | -2.2373
-12.5 | -0.3079 | 0.12612 | -0.0398 | -2.4413
-12 | -0.2929 | 0.12259 | -0.0399 | -2.3893
-11 | -0.2891 | 0.10683 | -0.046 | -2.7062
-10.5 | -0.2469 | 0.1021 | -0.052 | -2.4182
-10 | -0.2444 | 0.08907 | -0.0643 | -2.7439
-9.5 | -0.1999 | 0.0842 | -0.07 | -2.3741
-8.5 | -0.0999 | 0.06217 | -0.1085 | -1.6069
-8 | -0.0937 | 0.05958 | -0.1069 | -1.5727
-7.5 | -0.0848 | 0.05501 | -0.109 | -1.5415
-7 | -0.1637 | 0.02182 | -0.1225 | -7.5023
-6.5 | -0.1216 | 0.01952 | -0.1209 | -6.2295
-6 | -0.0825 | 0.01573 | -0.1193 | -5.2448
-5.5 | -0.0319 | 0.01479 | -0.1184 | -2.1569
-5 | 0.0202 | 0.01388 | -0.1177 | 1.4553
-4.5 | 0.0723 | 0.01305 | -0.1168 | 5.5402
-4 | 0.1249 | 0.01209 | -0.116 | 10.3309
-3.5 | 0.1784 | 0.01136 | -0.1153 | 15.7042
-2.5 | 0.2853 | 0.01 | -0.1139 | 28.53
-2 | 0.3386 | 0.00944 | -0.1131 | 35.8686
-1.5 | 0.392 | 0.00909 | -0.1123 | 43.1243
-0.5 | 0.4989 | 0.00861 | -0.1108 | 57.9443
0 | 0.5523 | 0.00853 | -0.11 | 64.7479
0.5 | 0.6046 | 0.00828 | -0.109 | 73.0193
1 | 0.6571 | 0.00823 | -0.1081 | 79.842
1.5 | 0.7096 | 0.00826 | -0.1072 | 85.908
2 | 0.7618 | 0.0083 | -0.1062 | 91.7831
2.5 | 0.8128 | 0.00821 | -0.1051 | 99.0012
3 | 0.8551 | 0.00736 | -0.1028 | 116.1821
5 | 1.0977 | 0.00796 | -0.1072 | 137.902
5.5 | 1.1444 | 0.0083 | -0.1053 | 137.8795
6 | 1.1894 | 0.00872 | -0.1032 | 136.3991
6.5 | 1.2335 | 0.00917 | -0.1009 | 134.5147
7 | 1.2742 | 0.00976 | -0.0981 | 130.5533
7.5 | 1.3152 | 0.0103 | -0.0954 | 127.6893
8 | 1.3523 | 0.01098 | -0.0921 | 123.1603
8.5 | 1.3831 | 0.01172 | -0.0875 | 118.0119
9 | 1.4121 | 0.01251 | -0.0828 | 112.8777
9.5 | 1.4383 | 0.0135 | -0.0779 | 106.5407
10 | 1.4545 | 0.01506 | -0.0719 | 96.5803
10.5 | 1.4508 | 0.01784 | -0.064 | 81.3229
11 | 1.4681 | 0.01982 | -0.0596 | 74.0716
11.5 | 1.4882 | 0.02184 | -0.056 | 68.141
12 | 1.51 | 0.02391 | -0.0531 | 63.1535
12.5 | 1.5299 | 0.02628 | -0.0505 | 58.2154
13 | 1.5477 | 0.02896 | -0.048 | 53.4427
13.5 | 1.5613 | 0.03211 | -0.0457 | 48.6235
14 | 1.5727 | 0.0356 | -0.0436 | 44.177
14.5 | 1.5817 | 0.03946 | -0.0418 | 40.0836
15 | 1.5878 | 0.0438 | -0.0403 | 36.2511
15.5 | 1.5861 | 0.04918 | -0.039 | 32.2509
16 | 1.5904 | 0.05413 | -0.0383 | 29.3811
16.5 | 1.5876 | 0.0601 | -0.0379 | 26.416
17 | 1.5743 | 0.06758 | -0.0379 | 23.2954
17.5 | 1.5666 | 0.07458 | -0.0383 | 21.0056
18 | 1.5584 | 0.08178 | -0.039 | 19.056
18.5 | 1.547 | 0.08957 | -0.0402 | 17.2714
19 | 1.5309 | 0.09829 | -0.042 | 15.5753
19.5 | 1.5117 | 0.10774 | -0.0445 | 14.031
20 | 1.4931 | 0.11738 | -0.0476 | 12.7202

## 43. Re 1M Mach 0.10 (1)
BIGFOIL.COM POLAR EXPORT
goe480
GOE 480 |  |  |  | Cl Max: | 1.961 | at alpha= | 14.5 | deg
JavaFoil+Calcfoil stall+Eppler ext transition |  |  |  | L/D Max: | 164.824 | at alpha= | 4.5 | deg
Re: | 1000000 |  |  | Cd Min: | 0.00623 | at alpha= | -3.5 | deg
Mach: | 0.1 |  |  | Cl=0 at alpha= | -5.5333 | deg
|  |  |  | @ Cl=0.1, Cd= | 0.0067804
|  |  |  | @ Cl=0.4, Cd= | 0.0062891
|  |  |  | @ Cl=0.6, Cd= | 0.0067157
alpha (deg) | Cl | Cd | Cm | Cl/Cd
-20 | -0.745 | 0.16975 | -0.035 | -4.388
-19.5 | -0.752 | 0.16194 | -0.036 | -4.642
-19 | -0.756 | 0.15423 | -0.036 | -4.904
-18.5 | -0.759 | 0.14601 | -0.037 | -5.198
-18 | -0.759 | 0.13969 | -0.037 | -5.432
-17.5 | -0.757 | 0.13321 | -0.038 | -5.679
-17 | -0.751 | 0.12677 | -0.038 | -5.928
-16.5 | -0.743 | 0.12134 | -0.039 | -6.125
-16 | -0.726 | 0.11551 | -0.04 | -6.283
-15.5 | -0.705 | 0.10909 | -0.04 | -6.464
-15 | -0.682 | 0.10335 | -0.041 | -6.604
-14.5 | -0.659 | 0.09815 | -0.041 | -6.71
-14 | -0.633 | 0.09316 | -0.042 | -6.797
-13.5 | -0.606 | 0.08828 | -0.043 | -6.86
-13 | -0.577 | 0.08362 | -0.043 | -6.9
-12.5 | -0.547 | 0.07889 | -0.044 | -6.931
-12 | -0.515 | 0.07406 | -0.045 | -6.954
-11.5 | -0.482 | 0.0696 | -0.046 | -6.924
-11 | -0.447 | 0.06667 | -0.046 | -6.709
-10.5 | -0.411 | 0.06273 | -0.047 | -6.56
-10 | -0.374 | 0.05934 | -0.048 | -6.311
-9.5 | -0.336 | 0.0557 | -0.048 | -6.033
-9 | -0.297 | 0.05264 | -0.049 | -5.637
-8.5 | -0.256 | 0.04979 | -0.05 | -5.149
-8 | -0.215 | 0.04707 | -0.051 | -4.57
-7.5 | -0.173 | 0.04458 | -0.052 | -3.876
-7 | -0.13 | 0.04209 | -0.053 | -3.084
-6.5 | -0.086 | 0.0389 | -0.054 | -2.212
-6 | -0.042 | 0.03782 | -0.055 | -1.099
-5.5 | 0.003 | 0.03587 | -0.056 | 0.097
-5 | 0.059 | 0.00659 | -0.101 | 9.03
-4.5 | 0.115 | 0.00685 | -0.102 | 16.857
-4 | 0.172 | 0.00626 | -0.103 | 27.446
-3.5 | 0.229 | 0.00623 | -0.104 | 36.749
-3 | 0.286 | 0.0069 | -0.106 | 41.401
-2.5 | 0.343 | 0.00624 | -0.107 | 54.963
-2 | 0.401 | 0.00629 | -0.108 | 63.708
-1.5 | 0.459 | 0.00689 | -0.109 | 66.621
-1 | 0.517 | 0.00664 | -0.11 | 77.855
-0.5 | 0.576 | 0.00673 | -0.112 | 85.579
0 | 0.643 | 0.00669 | -0.113 | 96.087
0.5 | 0.701 | 0.00684 | -0.114 | 102.441
1 | 0.76 | 0.00705 | -0.115 | 107.804
1.5 | 0.818 | 0.00723 | -0.116 | 113.155
2 | 0.877 | 0.00745 | -0.117 | 117.702
2.5 | 0.935 | 0.00687 | -0.118 | 136.08
3 | 0.994 | 0.0072 | -0.119 | 137.953
3.5 | 1.052 | 0.00762 | -0.121 | 138.026
4 | 1.11 | 0.008 | -0.122 | 138.762
4.5 | 1.167 | 0.00708 | -0.123 | 164.824
5 | 1.224 | 0.00869 | -0.124 | 140.88
5.5 | 1.281 | 0.00923 | -0.125 | 138.691
6 | 1.336 | 0.01172 | -0.126 | 114.002
6.5 | 1.392 | 0.01225 | -0.127 | 113.582
7 | 1.446 | 0.01284 | -0.128 | 112.615
7.5 | 1.5 | 0.01605 | -0.129 | 93.468
8 | 1.553 | 0.01683 | -0.13 | 92.271
8.5 | 1.605 | 0.01766 | -0.132 | 90.907
9 | 1.656 | 0.0183 | -0.133 | 90.497
9.5 | 1.668 | 0.01986 | -0.131 | 83.986
10 | 1.709 | 0.02097 | -0.131 | 81.514
10.5 | 1.749 | 0.02217 | -0.131 | 78.899
11 | 1.787 | 0.02351 | -0.132 | 76.02
11.5 | 1.821 | 0.02542 | -0.132 | 71.636
12 | 1.857 | 0.0268 | -0.132 | 69.282
12.5 | 1.893 | 0.02841 | -0.133 | 66.629
13 | 1.925 | 0.03022 | -0.134 | 63.704
13.5 | 1.941 | 0.0319 | -0.134 | 60.846
14 | 1.953 | 0.03408 | -0.134 | 57.3
14.5 | 1.961 | 0.03639 | -0.135 | 53.899
15 | 1.961 | 0.03874 | -0.135 | 50.611
15.5 | 1.96 | 0.04138 | -0.136 | 47.355
16 | 1.951 | 0.04385 | -0.136 | 44.498
16.5 | 1.936 | 0.04785 | -0.136 | 40.448
17 | 1.913 | 0.05289 | -0.136 | 36.171
17.5 | 1.886 | 0.05906 | -0.135 | 31.942
18 | 1.853 | 0.06486 | -0.135 | 28.575
18.5 | 1.817 | 0.07242 | -0.134 | 25.084
19 | 1.784 | 0.07583 | -0.134 | 23.526
19.5 | 1.741 | 0.08452 | -0.134 | 20.593

## 44. Re 1M Mach 0.10 (2)
BIGFOIL.COM POLAR EXPORT
goe480
GOE 480 |  |  |  | Cl Max: | 1.5813 | at alpha= | 16 | deg
XFOIL ncrit=9 |  |  |  | L/D Max: | 137.728 | at alpha= | 5 | deg
Re: | 1000000 |  |  | Cd Min: | 0.12206 | at alpha= | 20 | deg
Mach: | 0.1 |  |  | Cl=0 at alpha= | -5.1981 | deg
|  |  |  | @ Cl=0.1, Cd= | 0.012733
|  |  |  | @ Cl=0.4, Cd= | 0.0090992
|  |  |  | @ Cl=0.6, Cd= | 0.0083453
alpha (deg) | Cl | Cd | Cm | Cl/Cd
-10.5 | -0.2437 | 0.10241 | -0.0523 | -2.3797
-10 | -0.2389 | 0.08992 | -0.0644 | -2.6568
-9.5 | -0.1945 | 0.08448 | -0.0708 | -2.3023
-9 | -0.1353 | 0.07121 | -0.0963 | -1.9
-8.5 | -0.0936 | 0.06271 | -0.1089 | -1.4926
-8 | -0.085 | 0.06016 | -0.1073 | -1.4129
-7.5 | -0.079 | 0.0559 | -0.1086 | -1.4132
-6.5 | -0.1216 | 0.01972 | -0.1219 | -6.1663
-6 | -0.0822 | 0.01614 | -0.1202 | -5.0929
-5 | 0.0203 | 0.01409 | -0.1185 | 1.4407
-4.5 | 0.0728 | 0.01326 | -0.1176 | 5.4902
-4 | 0.1254 | 0.01224 | -0.1167 | 10.2451
-3.5 | 0.1792 | 0.01146 | -0.116 | 15.637
-3 | 0.2331 | 0.01095 | -0.1152 | 21.2877
-2.5 | 0.2867 | 0.01012 | -0.1145 | 28.33
-2 | 0.3403 | 0.00949 | -0.1137 | 35.8588
-1.5 | 0.3941 | 0.00913 | -0.1129 | 43.1654
-1 | 0.4478 | 0.00885 | -0.1121 | 50.5989
-0.5 | 0.5015 | 0.00864 | -0.1113 | 58.044
0 | 0.5553 | 0.00855 | -0.1105 | 64.9474
0.5 | 0.6077 | 0.00831 | -0.1095 | 73.1288
1 | 0.6604 | 0.00826 | -0.1085 | 79.9516
1.5 | 0.7131 | 0.0083 | -0.1075 | 85.9157
2 | 0.7655 | 0.00834 | -0.1065 | 91.7866
2.5 | 0.8169 | 0.00828 | -0.1054 | 98.6594
3 | 0.8623 | 0.00764 | -0.1036 | 112.8665
5 | 1.1032 | 0.00801 | -0.1073 | 137.7278
5.5 | 1.1499 | 0.00836 | -0.1053 | 137.5478
6 | 1.1945 | 0.00881 | -0.103 | 135.5846
6.5 | 1.2394 | 0.00923 | -0.1008 | 134.2795
7 | 1.2801 | 0.00983 | -0.0978 | 130.2238
7.5 | 1.3203 | 0.01041 | -0.0949 | 126.83
8 | 1.3571 | 0.01109 | -0.0913 | 122.3715
8.5 | 1.3868 | 0.01183 | -0.0865 | 117.2274
9 | 1.415 | 0.01269 | -0.0816 | 111.5051
9.5 | 1.4406 | 0.01375 | -0.0766 | 104.7709
10 | 1.4549 | 0.01545 | -0.0703 | 94.1683
10.5 | 1.4518 | 0.01831 | -0.0627 | 79.29
11 | 1.4689 | 0.02041 | -0.0583 | 71.9696
11.5 | 1.4895 | 0.02249 | -0.0549 | 66.2294
12 | 1.5096 | 0.02479 | -0.0519 | 60.8955
12.5 | 1.5289 | 0.02731 | -0.0493 | 55.9832
13 | 1.5464 | 0.03012 | -0.047 | 51.3413
13.5 | 1.5597 | 0.0334 | -0.0447 | 46.6976
14 | 1.5677 | 0.03731 | -0.0426 | 42.0182
14.5 | 1.5773 | 0.04126 | -0.0409 | 38.2283
15 | 1.5807 | 0.04602 | -0.0394 | 34.3481
15.5 | 1.5795 | 0.05152 | -0.0383 | 30.658
16 | 1.5813 | 0.05689 | -0.0377 | 27.7957
16.5 | 1.5754 | 0.0634 | -0.0375 | 24.8486
17 | 1.5579 | 0.07156 | -0.0378 | 21.7705
17.5 | 1.5527 | 0.07839 | -0.0383 | 19.8074
18 | 1.5425 | 0.08598 | -0.0393 | 17.9402
18.5 | 1.5301 | 0.0941 | -0.0407 | 16.2604
19 | 1.5127 | 0.10315 | -0.0428 | 14.6651
19.5 | 1.4923 | 0.11303 | -0.0457 | 13.2027
20 | 1.4786 | 0.12206 | -0.0488 | 12.1137

## 45. Re 1M Mach 0.25 (1)
BIGFOIL.COM POLAR EXPORT
goe480
GOE 480 |  |  |  | Cl Max: | 1.934 | at alpha= | 13.5 | deg
JavaFoil+Calcfoil stall+Eppler ext transition |  |  |  | L/D Max: | 165.653 | at alpha= | 4.5 | deg
Re: | 1000000 |  |  | Cd Min: | 0.00592 | at alpha= | 2.5 | deg
Mach: | 0.25 |  |  | Cl=0 at alpha= | -5.5435 | deg
|  |  |  | @ Cl=0.1, Cd= | 0.014079
|  |  |  | @ Cl=0.4, Cd= | 0.006268
|  |  |  | @ Cl=0.6, Cd= | 0.0067974
alpha (deg) | Cl | Cd | Cm | Cl/Cd
-20 | -0.52 | 0.19738 | -0.037 | -2.636
-19.5 | -0.553 | 0.18575 | -0.036 | -2.977
-19 | -0.583 | 0.17356 | -0.037 | -3.36
-18.5 | -0.609 | 0.16398 | -0.037 | -3.717
-18 | -0.632 | 0.15238 | -0.038 | -4.147
-17.5 | -0.65 | 0.14381 | -0.038 | -4.521
-17 | -0.664 | 0.13637 | -0.039 | -4.867
-16.5 | -0.673 | 0.12989 | -0.04 | -5.178
-16 | -0.667 | 0.12286 | -0.04 | -5.426
-15.5 | -0.655 | 0.11612 | -0.041 | -5.644
-15 | -0.642 | 0.1089 | -0.042 | -5.891
-14.5 | -0.625 | 0.10327 | -0.042 | -6.054
-14 | -0.607 | 0.09711 | -0.043 | -6.245
-13.5 | -0.585 | 0.09161 | -0.044 | -6.388
-13 | -0.562 | 0.08632 | -0.044 | -6.508
-12.5 | -0.536 | 0.08182 | -0.045 | -6.547
-12 | -0.508 | 0.07675 | -0.046 | -6.616
-11.5 | -0.478 | 0.07187 | -0.047 | -6.647
-11 | -0.446 | 0.06851 | -0.048 | -6.506
-10.5 | -0.412 | 0.06426 | -0.048 | -6.406
-10 | -0.376 | 0.0604 | -0.049 | -6.225
-9.5 | -0.339 | 0.05688 | -0.05 | -5.956
-9 | -0.3 | 0.05339 | -0.051 | -5.62
-8.5 | -0.26 | 0.05035 | -0.051 | -5.159
-8 | -0.218 | 0.04781 | -0.052 | -4.568
-7.5 | -0.176 | 0.04505 | -0.053 | -3.904
-7 | -0.132 | 0.04251 | -0.054 | -3.113
-6.5 | -0.088 | 0.03991 | -0.055 | -2.2
-6 | -0.042 | 0.03806 | -0.056 | -1.116
-5.5 | 0.004 | 0.03625 | -0.057 | 0.098
-5 | 0.05 | 0.03405 | -0.058 | 1.476
-4.5 | 0.118 | 0.00689 | -0.105 | 17.157
-4 | 0.176 | 0.00632 | -0.106 | 27.899
-3.5 | 0.235 | 0.00638 | -0.107 | 36.783
-3 | 0.293 | 0.00691 | -0.108 | 42.446
-2.5 | 0.352 | 0.00634 | -0.11 | 55.584
-2 | 0.412 | 0.00625 | -0.111 | 65.894
-1.5 | 0.471 | 0.00699 | -0.112 | 67.435
-1 | 0.531 | 0.00667 | -0.113 | 79.638
-0.5 | 0.591 | 0.0068 | -0.115 | 86.865
0 | 0.66 | 0.00678 | -0.116 | 97.341
0.5 | 0.72 | 0.00697 | -0.117 | 103.349
1 | 0.78 | 0.00714 | -0.118 | 109.237
1.5 | 0.84 | 0.00731 | -0.119 | 114.988
2 | 0.9 | 0.00754 | -0.121 | 119.423
2.5 | 0.96 | 0.00592 | -0.121 | 162.378
3 | 1.02 | 0.00625 | -0.123 | 163.15
3.5 | 1.08 | 0.00792 | -0.124 | 136.4
4 | 1.14 | 0.00828 | -0.125 | 137.703
4.5 | 1.199 | 0.00724 | -0.126 | 165.653
5 | 1.257 | 0.00907 | -0.127 | 138.629
5.5 | 1.314 | 0.00963 | -0.129 | 136.469
6 | 1.371 | 0.01211 | -0.13 | 113.238
6.5 | 1.427 | 0.01268 | -0.131 | 112.513
7 | 1.482 | 0.01334 | -0.132 | 111.116
7.5 | 1.537 | 0.01689 | -0.133 | 90.966
8 | 1.59 | 0.01778 | -0.134 | 89.426
8.5 | 1.605 | 0.01927 | -0.132 | 83.312
9 | 1.649 | 0.02031 | -0.132 | 81.195
9.5 | 1.691 | 0.02154 | -0.133 | 78.493
10 | 1.73 | 0.02286 | -0.134 | 75.69
10.5 | 1.768 | 0.02445 | -0.134 | 72.327
11 | 1.804 | 0.02613 | -0.134 | 69.053
11.5 | 1.839 | 0.02786 | -0.135 | 66.006
12 | 1.871 | 0.02973 | -0.135 | 62.949
12.5 | 1.901 | 0.03152 | -0.136 | 60.329
13 | 1.928 | 0.03384 | -0.136 | 56.996
13.5 | 1.934 | 0.03647 | -0.137 | 53.033
14 | 1.931 | 0.03887 | -0.137 | 49.672
14.5 | 1.921 | 0.04155 | -0.137 | 46.241
15 | 1.907 | 0.04466 | -0.138 | 42.691
15.5 | 1.881 | 0.04797 | -0.138 | 39.224
16 | 1.842 | 0.05398 | -0.137 | 34.122
16.5 | 1.793 | 0.06093 | -0.137 | 29.425
17 | 1.738 | 0.06778 | -0.136 | 25.637
17.5 | 1.668 | 0.07671 | -0.134 | 21.742
18 | 1.591 | 0.08851 | -0.133 | 17.98
18.5 | 1.506 | 0.10331 | -0.13 | 14.578

## 46. Re 1M Mach 0.25 (2)
BIGFOIL.COM POLAR EXPORT
goe480
GOE 480 |  |  |  | Cl Max: | 1.5441 | at alpha= | 14.5 | deg
XFOIL ncrit=9 |  |  |  | L/D Max: | 136.106 | at alpha= | 4.5 | deg
Re: | 1000000 |  |  | Cd Min: | 0.22351 | at alpha= | -20 | deg
Mach: | 0.25 |  |  | Cl=0 at alpha= | -5.2162 | deg
|  |  |  | @ Cl=0.1, Cd= | 0.013874
|  |  |  | @ Cl=0.4, Cd= | 0.0094022
|  |  |  | @ Cl=0.6, Cd= | 0.0086021
alpha (deg) | Cl | Cd | Cm | Cl/Cd
-20 | -0.4983 | 0.22351 | -0.0023 | -2.2294
-19.5 | -0.4821 | 0.21694 | -0.0057 | -2.2223
-19 | -0.4633 | 0.21195 | -0.0086 | -2.1859
-18.5 | -0.4451 | 0.20654 | -0.0117 | -2.155
-18 | -0.434 | 0.1976 | -0.0162 | -2.1964
-17.5 | -0.4156 | 0.19243 | -0.0183 | -2.1597
-17 | -0.3976 | 0.18737 | -0.0209 | -2.122
-16.5 | -0.3818 | 0.18121 | -0.0237 | -2.1069
-16 | -0.3767 | 0.17135 | -0.028 | -2.1984
-15.5 | -0.3555 | 0.16769 | -0.029 | -2.12
-15 | -0.3396 | 0.16236 | -0.0311 | -2.0916
-14.5 | -0.3383 | 0.15261 | -0.0353 | -2.2168
-14 | -0.3231 | 0.1473 | -0.0362 | -2.1935
-13.5 | -0.3054 | 0.14334 | -0.0371 | -2.1306
-13 | -0.3069 | 0.13448 | -0.0407 | -2.2821
-12.5 | -0.3004 | 0.12773 | -0.0417 | -2.3518
-12 | -0.2811 | 0.12507 | -0.041 | -2.2475
-11.5 | -0.2722 | 0.1204 | -0.0411 | -2.2608
-10.5 | -0.2233 | 0.10384 | -0.0552 | -2.1504
-10 | -0.0504 | 0.07726 | -0.0888 | -0.65234
-9.5 | -0.0191 | 0.07168 | -0.0937 | -0.26646
-9 | -0.0937 | 0.07406 | -0.1008 | -1.2652
-8.5 | -0.0665 | 0.06529 | -0.1109 | -1.0185
-8 | -0.0477 | 0.06295 | -0.1095 | -0.75774
-7.5 | -0.0449 | 0.05941 | -0.1084 | -0.75577
-6 | -0.0663 | 0.02118 | -0.126 | -3.1303
-5.5 | -0.029 | 0.0169 | -0.1242 | -1.716
-5 | 0.0221 | 0.01554 | -0.123 | 1.4221
-4.5 | 0.0757 | 0.01444 | -0.122 | 5.2424
-4 | 0.1289 | 0.0132 | -0.1208 | 9.7652
-3.5 | 0.1834 | 0.0121 | -0.1197 | 15.157
-3 | 0.2391 | 0.01131 | -0.1188 | 21.1406
-2.5 | 0.2952 | 0.01089 | -0.1179 | 27.1074
-2 | 0.3493 | 0.00983 | -0.1169 | 35.5341
-1.5 | 0.405 | 0.00936 | -0.116 | 43.2692
-1 | 0.4605 | 0.00904 | -0.115 | 50.9403
-0.5 | 0.5156 | 0.0088 | -0.1141 | 58.5909
0 | 0.5705 | 0.00869 | -0.113 | 65.6502
0.5 | 0.6242 | 0.00853 | -0.1118 | 73.177
1 | 0.6784 | 0.00844 | -0.1107 | 80.3791
1.5 | 0.7327 | 0.00847 | -0.1096 | 86.5053
2 | 0.7867 | 0.00852 | -0.1085 | 92.3357
2.5 | 0.8404 | 0.00859 | -0.1073 | 97.8347
3 | 0.8895 | 0.00816 | -0.1056 | 109.0074
4.5 | 1.0834 | 0.00796 | -0.1097 | 136.1055
5 | 1.131 | 0.00835 | -0.1073 | 135.4491
5.5 | 1.1787 | 0.00872 | -0.105 | 135.172
6 | 1.2241 | 0.00919 | -0.1022 | 133.1991
6.5 | 1.2679 | 0.0097 | -0.0992 | 130.7113
7.5 | 1.3439 | 0.01097 | -0.091 | 122.5068
8 | 1.3749 | 0.01174 | -0.0858 | 117.1124
8.5 | 1.4056 | 0.01262 | -0.0807 | 111.3788
9 | 1.4342 | 0.01369 | -0.0757 | 104.7626
9.5 | 1.4548 | 0.01523 | -0.0699 | 95.522
10 | 1.4493 | 0.01837 | -0.0619 | 78.8949
10.5 | 1.4571 | 0.0213 | -0.0565 | 68.4085
11 | 1.4756 | 0.02387 | -0.0529 | 61.8182
11.5 | 1.4938 | 0.02668 | -0.0497 | 55.9895
12 | 1.5111 | 0.02975 | -0.047 | 50.7933
12.5 | 1.5246 | 0.03326 | -0.0444 | 45.8388
13 | 1.534 | 0.03731 | -0.0421 | 41.115
13.5 | 1.5409 | 0.04179 | -0.0401 | 36.8725
14 | 1.5431 | 0.04696 | -0.0384 | 32.8599
14.5 | 1.5441 | 0.05253 | -0.0373 | 29.3946
15 | 1.5339 | 0.05956 | -0.0367 | 25.7539
15.5 | 1.5304 | 0.06612 | -0.0364 | 23.1458
16 | 1.5213 | 0.0735 | -0.0366 | 20.698
16.5 | 1.5029 | 0.08224 | -0.0376 | 18.2746
17 | 1.4853 | 0.09118 | -0.0389 | 16.2898
17.5 | 1.4741 | 0.0995 | -0.0405 | 14.8151
18 | 1.4611 | 0.10836 | -0.0428 | 13.4838
18.5 | 1.4488 | 0.11734 | -0.0456 | 12.347
19 | 1.433 | 0.12712 | -0.0492 | 11.2728
19.5 | 1.4216 | 0.13642 | -0.0531 | 10.4208

## 47. Re 1M Mach 0.50 (1)
BIGFOIL.COM POLAR EXPORT
goe480
GOE 480 |  |  |  | Cl Max: | 1.732 | at alpha= | 10 | deg
JavaFoil+Calcfoil stall+Eppler ext transition |  |  |  | L/D Max: | 161.666 | at alpha= | 3.5 | deg
Re: | 1000000 |  |  | Cd Min: | 0.00593 | at alpha= | -3 | deg
Mach: | 0.5 |  |  | Cl=0 at alpha= | -5.5408 | deg
|  |  |  | @ Cl=0.1, Cd= | 0.03466
|  |  |  | @ Cl=0.4, Cd= | 0.006033
|  |  |  | @ Cl=0.6, Cd= | 0.007043
alpha (deg) | Cl | Cd | Cm | Cl/Cd
-20 | -0.733 | 0.1959 | -0.046 | -3.742
-19.5 | -0.709 | 0.19161 | -0.047 | -3.702
-19 | -0.686 | 0.17007 | -0.048 | -4.031
-18.5 | -0.661 | 0.16492 | -0.048 | -4.01
-18 | -0.638 | 0.17178 | -0.05 | -3.713
-17.5 | -0.611 | 0.17145 | -0.048 | -3.564
-17 | -0.585 | 0.1623 | -0.046 | -3.604
-16.5 | -0.56 | 0.15616 | -0.046 | -3.586
-16 | -0.535 | 0.14994 | -0.046 | -3.567
-15.5 | -0.51 | 0.14598 | -0.046 | -3.495
-15 | -0.485 | 0.14234 | -0.046 | -3.409
-14.5 | -0.46 | 0.1373 | -0.047 | -3.354
-14 | -0.435 | 0.1346 | -0.047 | -3.235
-13.5 | -0.41 | 0.13014 | -0.047 | -3.153
-13 | -0.385 | 0.12471 | -0.048 | -3.09
-12.5 | -0.36 | 0.11908 | -0.049 | -3.024
-12 | -0.335 | 0.14886 | -0.049 | -2.248
-11.5 | -0.309 | 0.11774 | -0.05 | -2.627
-11 | -0.284 | 0.1003 | -0.051 | -2.832
-10.5 | -0.258 | 0.09438 | -0.052 | -2.739
-10 | -0.233 | 0.08802 | -0.053 | -2.645
-9.5 | -0.207 | 0.08425 | -0.053 | -2.458
-9 | -0.181 | 0.08066 | -0.054 | -2.247
-8.5 | -0.199 | 0.06664 | -0.055 | -2.986
-8 | -0.202 | 0.05572 | -0.056 | -3.625
-7.5 | -0.173 | 0.0504 | -0.057 | -3.44
-7 | -0.135 | 0.04655 | -0.059 | -2.908
-6.5 | -0.092 | 0.04352 | -0.06 | -2.115
-6 | -0.045 | 0.04021 | -0.061 | -1.126
-5.5 | 0.004 | 0.03831 | -0.062 | 0.1
-5 | 0.055 | 0.03601 | -0.063 | 1.52
-4.5 | 0.107 | 0.03445 | -0.064 | 3.101
-4 | 0.16 | 0.03277 | -0.066 | 4.882
-3.5 | 0.214 | 0.03147 | -0.067 | 6.793
-3 | 0.325 | 0.00593 | -0.121 | 54.83
-2.5 | 0.392 | 0.00593 | -0.123 | 66.077
-2 | 0.458 | 0.00678 | -0.124 | 67.648
-1.5 | 0.525 | 0.00686 | -0.125 | 76.599
-1 | 0.593 | 0.00702 | -0.127 | 84.395
-0.5 | 0.66 | 0.00724 | -0.128 | 91.069
0 | 0.737 | 0.00726 | -0.129 | 101.56
0.5 | 0.804 | 0.00743 | -0.131 | 108.197
1 | 0.871 | 0.0077 | -0.132 | 113.1
1.5 | 0.938 | 0.00805 | -0.133 | 116.555
2 | 1.005 | 0.00712 | -0.135 | 141.164
2.5 | 1.072 | 0.00889 | -0.136 | 120.559
3 | 1.138 | 0.0086 | -0.137 | 132.42
3.5 | 1.205 | 0.00745 | -0.138 | 161.666
4 | 1.271 | 0.0097 | -0.14 | 130.929
4.5 | 1.334 | 0.01042 | -0.141 | 128.067
5 | 1.397 | 0.00906 | -0.142 | 154.255
5.5 | 1.42 | 0.01786 | -0.14 | 79.533
6 | 1.473 | 0.01916 | -0.14 | 76.865
6.5 | 1.522 | 0.02056 | -0.141 | 74.034
7 | 1.569 | 0.02212 | -0.142 | 70.933
7.5 | 1.612 | 0.02372 | -0.142 | 67.97
8 | 1.651 | 0.02538 | -0.143 | 65.042
8.5 | 1.684 | 0.02741 | -0.143 | 61.424
9 | 1.71 | 0.02968 | -0.144 | 57.604
9.5 | 1.727 | 0.0324 | -0.144 | 53.304
10 | 1.732 | 0.03578 | -0.145 | 48.412
10.5 | 1.717 | 0.03899 | -0.145 | 44.047
11 | 1.672 | 0.04353 | -0.145 | 38.409
11.5 | 1.369 | 0.08239 | -0.086 | 16.618
12 | 0.952 | 0.11199 | -0.082 | 8.503
12.5 | 0.978 | 0.12924 | -0.081 | 7.571
13 | 1.006 | 0.13192 | -0.083 | 7.627
13.5 | 1.034 | 0.13658 | -0.085 | 7.57
14 | 1.061 | 0.14201 | -0.086 | 7.474
14.5 | 1.089 | 0.14757 | -0.088 | 7.382
15 | 1.126 | 0.15641 | -0.1 | 7.198

## 48. Re 1M Mach 0.50 (2)
BIGFOIL.COM POLAR EXPORT
goe480
GOE 480 |  |  |  | Cl Max: | 1.4981 | at alpha= | 9 | deg
XFOIL ncrit=9 |  |  |  | L/D Max: | 123.401 | at alpha= | 5 | deg
Re: | 1000000 |  |  | Cd Min: | 0.24257 | at alpha= | -20 | deg
Mach: | 0.5 |  |  | Cl=0 at alpha= | -8.9106 | deg
|  |  |  | @ Cl=0.1, Cd= | 0.044541
|  |  |  | @ Cl=0.4, Cd= | 0.011684
|  |  |  | @ Cl=0.6, Cd= | 0.0096618
alpha (deg) | Cl | Cd | Cm | Cl/Cd
-20 | -0.5194 | 0.24257 | -0.0015 | -2.1412
-19.5 | -0.5004 | 0.23383 | -0.0065 | -2.14
-19 | -0.4783 | 0.22755 | -0.0097 | -2.102
-18.5 | -0.4565 | 0.22122 | -0.0133 | -2.0636
-18 | -0.4366 | 0.21335 | -0.0174 | -2.0464
-17.5 | -0.4188 | 0.2051 | -0.0215 | -2.0419
-17 | -0.3965 | 0.19955 | -0.0241 | -1.987
-16.5 | -0.3764 | 0.19299 | -0.0272 | -1.9504
-16 | -0.3612 | 0.18456 | -0.0312 | -1.9571
-15.5 | -0.3435 | 0.17771 | -0.0337 | -1.9329
-15 | -0.3228 | 0.17243 | -0.0357 | -1.8721
-14.5 | -0.31 | 0.16456 | -0.039 | -1.8838
-14 | -0.2975 | 0.15739 | -0.0414 | -1.8902
-13.5 | -0.28 | 0.15203 | -0.0421 | -1.8417
-13 | -0.2668 | 0.14608 | -0.0437 | -1.8264
-12.5 | -0.2604 | 0.13914 | -0.0454 | -1.8715
-12 | -0.2318 | 0.1318 | -0.0504 | -1.7587
-11.5 | -0.1947 | 0.12487 | -0.057 | -1.5592
-11 | -0.173 | 0.11475 | -0.0666 | -1.5076
-10.5 | -0.1202 | 0.10698 | -0.0766 | -1.1236
-10 | -0.0613 | 0.09582 | -0.0966 | -0.63974
-8.5 | 0.0231 | 0.07621 | -0.1173 | 0.30311
-8 | 0.0387 | 0.07097 | -0.1177 | 0.5453
-7.5 | 0.0619 | 0.06725 | -0.1176 | 0.92045
-7 | 0.0792 | 0.06321 | -0.1184 | 1.253
-6 | 0.0624 | 0.04954 | -0.1262 | 1.2596
-5.5 | 0.0899 | 0.04591 | -0.1267 | 1.9582
-5 | 0.1217 | 0.0416 | -0.1293 | 2.9255
-4 | 0.1824 | 0.02539 | -0.1377 | 7.1839
-3.5 | 0.2181 | 0.01803 | -0.137 | 12.0965
-3 | 0.2704 | 0.01506 | -0.1349 | 17.9548
-2.5 | 0.3284 | 0.01303 | -0.1328 | 25.2034
-2 | 0.3897 | 0.01184 | -0.1309 | 32.9139
-1.5 | 0.4512 | 0.01091 | -0.1291 | 41.3566
-1 | 0.512 | 0.01016 | -0.1272 | 50.3937
-0.5 | 0.5736 | 0.00977 | -0.1254 | 58.7103
0 | 0.6346 | 0.00952 | -0.1235 | 66.6597
0.5 | 0.6952 | 0.00942 | -0.1215 | 73.8004
1 | 0.7547 | 0.00934 | -0.1194 | 80.803
1.5 | 0.8135 | 0.0093 | -0.1171 | 87.4731
2 | 0.8726 | 0.00939 | -0.1149 | 92.9286
2.5 | 0.9305 | 0.00954 | -0.1123 | 97.5367
3 | 0.9873 | 0.00971 | -0.1095 | 101.6787
3.5 | 1.0376 | 0.00951 | -0.1059 | 109.1062
5 | 1.2229 | 0.00991 | -0.1007 | 123.4006
5.5 | 1.2637 | 0.0106 | -0.0948 | 119.217
6 | 1.3054 | 0.01139 | -0.0892 | 114.6093
6.5 | 1.3464 | 0.01233 | -0.0837 | 109.1971
7 | 1.3837 | 0.01356 | -0.078 | 102.0428
7.5 | 1.4196 | 0.01505 | -0.0725 | 94.3256
8 | 1.4527 | 0.01691 | -0.0672 | 85.9077
8.5 | 1.4828 | 0.01921 | -0.0623 | 77.189
9 | 1.4981 | 0.02265 | -0.057 | 66.1413
9.5 | 1.4661 | 0.02946 | -0.0508 | 49.7658
10 | 1.456 | 0.03539 | -0.0466 | 41.1416
10.5 | 1.455 | 0.04108 | -0.0434 | 35.4187
11 | 1.4523 | 0.0473 | -0.041 | 30.704
11.5 | 1.4452 | 0.05425 | -0.0393 | 26.6396
12 | 1.4349 | 0.06178 | -0.0382 | 23.226
12.5 | 1.4232 | 0.06973 | -0.0377 | 20.4102
13 | 1.4062 | 0.0785 | -0.038 | 17.9134
13.5 | 1.3896 | 0.08755 | -0.0388 | 15.8721
14 | 1.3741 | 0.09688 | -0.0404 | 14.1835

## 49. Re 2M Mach 0.00 (1)
BIGFOIL.COM POLAR EXPORT
goe480
GOE 480 |  |  |  | Cl Max: | 1.985 | at alpha= | 15 | deg
JavaFoil+Calcfoil stall+Eppler ext transition |  |  |  | L/D Max: | 184.503 | at alpha= | 4 | deg
Re: | 2000000 |  |  | Cd Min: | 0.00515 | at alpha= | -3.5 | deg
Mach: | 0 |  |  | Cl=0 at alpha= | -5.537 | deg
|  |  |  | @ Cl=0.1, Cd= | 0.0061687
|  |  |  | @ Cl=0.4, Cd= | 0.0061807
|  |  |  | @ Cl=0.6, Cd= | 0.0060579
alpha (deg) | Cl | Cd | Cm | Cl/Cd
-20 | -0.771 | 0.15597 | -0.036 | -4.943
-19.5 | -0.775 | 0.1497 | -0.037 | -5.178
-19 | -0.777 | 0.14279 | -0.037 | -5.441
-18.5 | -0.777 | 0.13579 | -0.038 | -5.723
-18 | -0.774 | 0.1297 | -0.038 | -5.971
-17.5 | -0.77 | 0.12406 | -0.039 | -6.206
-17 | -0.763 | 0.11799 | -0.04 | -6.464
-16.5 | -0.752 | 0.11313 | -0.04 | -6.651
-16 | -0.734 | 0.10734 | -0.041 | -6.835
-15.5 | -0.712 | 0.10266 | -0.042 | -6.935
-15 | -0.688 | 0.09709 | -0.042 | -7.088
-14.5 | -0.663 | 0.09274 | -0.043 | -7.154
-14 | -0.637 | 0.08753 | -0.044 | -7.277
-13.5 | -0.609 | 0.08305 | -0.044 | -7.33
-13 | -0.579 | 0.07859 | -0.045 | -7.374
-12.5 | -0.549 | 0.07422 | -0.046 | -7.392
-12 | -0.516 | 0.06984 | -0.046 | -7.394
-11.5 | -0.483 | 0.06624 | -0.047 | -7.289
-11 | -0.448 | 0.06309 | -0.048 | -7.099
-10.5 | -0.412 | 0.05954 | -0.049 | -6.917
-10 | -0.375 | 0.05627 | -0.05 | -6.657
-9.5 | -0.336 | 0.05295 | -0.05 | -6.347
-9 | -0.297 | 0.05021 | -0.051 | -5.907
-8.5 | -0.259 | 0.04469 | -0.058 | -5.789
-8 | -0.22 | 0.03855 | -0.064 | -5.697
-7.5 | -0.178 | 0.03336 | -0.069 | -5.347
-7 | -0.157 | 0.00676 | -0.095 | -23.19
-6.5 | -0.104 | 0.00546 | -0.097 | -19.052
-6 | -0.05 | 0.00646 | -0.098 | -7.781
-5.5 | 0.004 | 0.00625 | -0.099 | 0.674
-5 | 0.059 | 0.00622 | -0.1 | 9.533
-4.5 | 0.115 | 0.00615 | -0.102 | 18.69
-4 | 0.171 | 0.00559 | -0.103 | 30.649
-3.5 | 0.228 | 0.00515 | -0.104 | 44.276
-3 | 0.285 | 0.0057 | -0.105 | 49.955
-2.5 | 0.342 | 0.0056 | -0.106 | 61.07
-2 | 0.399 | 0.00618 | -0.107 | 64.594
-1.5 | 0.457 | 0.00622 | -0.109 | 73.479
-1 | 0.515 | 0.00632 | -0.11 | 81.469
-0.5 | 0.573 | 0.00607 | -0.111 | 94.383
0 | 0.64 | 0.00604 | -0.112 | 105.949
0.5 | 0.698 | 0.0062 | -0.113 | 112.591
1 | 0.756 | 0.0063 | -0.115 | 119.982
1.5 | 0.814 | 0.00578 | -0.116 | 140.912
2 | 0.872 | 0.00596 | -0.117 | 146.378
2.5 | 0.93 | 0.00615 | -0.118 | 151.256
3 | 0.989 | 0.00552 | -0.119 | 179.035
3.5 | 1.047 | 0.0068 | -0.12 | 153.894
4 | 1.105 | 0.00599 | -0.121 | 184.503
4.5 | 1.162 | 0.00748 | -0.122 | 155.233
5 | 1.218 | 0.00667 | -0.124 | 182.639
5.5 | 1.274 | 0.00697 | -0.125 | 182.722
6 | 1.33 | 0.01026 | -0.126 | 129.671
6.5 | 1.385 | 0.01073 | -0.127 | 129.059
7 | 1.44 | 0.01335 | -0.128 | 107.798
7.5 | 1.493 | 0.01396 | -0.129 | 106.943
8 | 1.546 | 0.01223 | -0.13 | 126.437
8.5 | 1.598 | 0.01553 | -0.131 | 102.879
9 | 1.649 | 0.0159 | -0.132 | 103.725
9.5 | 1.699 | 0.01661 | -0.133 | 102.27
10 | 1.748 | 0.01448 | -0.134 | 120.696
10.5 | 1.796 | 0.01515 | -0.135 | 118.539
11 | 1.842 | 0.01903 | -0.136 | 96.787
11.5 | 1.84 | 0.02109 | -0.133 | 87.243
12 | 1.877 | 0.02217 | -0.134 | 84.674
12.5 | 1.908 | 0.0237 | -0.134 | 80.511
13 | 1.939 | 0.02517 | -0.134 | 77.039
13.5 | 1.957 | 0.02674 | -0.135 | 73.166
14 | 1.97 | 0.02843 | -0.135 | 69.295
14.5 | 1.981 | 0.03019 | -0.136 | 65.628
15 | 1.985 | 0.03223 | -0.136 | 61.597
15.5 | 1.985 | 0.03429 | -0.137 | 57.882
16 | 1.979 | 0.03654 | -0.137 | 54.16
16.5 | 1.969 | 0.03926 | -0.137 | 50.159
17 | 1.951 | 0.04323 | -0.137 | 45.125
17.5 | 1.93 | 0.04732 | -0.137 | 40.782
18 | 1.905 | 0.0518 | -0.137 | 36.779
18.5 | 1.877 | 0.0568 | -0.137 | 33.036
19 | 1.843 | 0.06252 | -0.137 | 29.471
19.5 | 1.806 | 0.069 | -0.136 | 26.167
20 | 1.764 | 0.07636 | -0.135 | 23.102

## 50. Re 2M Mach 0.00 (2)
BIGFOIL.COM POLAR EXPORT
goe480
GOE 480 |  |  |  | Cl Max: | 1.7138 | at alpha= | 17 | deg
XFOIL ncrit=9 |  |  |  | L/D Max: | 161.713 | at alpha= | 5 | deg
Re: | 2000000 |  |  | Cd Min: | 0.09416 | at alpha= | 20 | deg
Mach: | 0 |  |  | Cl=0 at alpha= | -5.0862 | deg
|  |  |  | @ Cl=0.1, Cd= | 0.008756
|  |  |  | @ Cl=0.4, Cd= | 0.0072969
|  |  |  | @ Cl=0.6, Cd= | 0.0071679
alpha (deg) | Cl | Cd | Cm | Cl/Cd
-17.5 | -1.2774 | 0.03056 | -0.1185 | -41.7997
-17 | -1.2805 | 0.02698 | -0.1146 | -47.4611
-16.5 | -1.2644 | 0.0244 | -0.1113 | -51.8197
-16 | -1.2056 | 0.02338 | -0.1132 | -51.5654
-15.5 | -1.1455 | 0.02235 | -0.1153 | -51.2528
-15 | -1.0844 | 0.02132 | -0.1175 | -50.863
-14.5 | -1.0317 | 0.01982 | -0.1185 | -52.0535
-14 | -0.9716 | 0.01885 | -0.1203 | -51.5438
-13.5 | -0.9045 | 0.01885 | -0.1222 | -47.9841
-13 | -0.8426 | 0.01865 | -0.1234 | -45.1796
-12.5 | -0.7752 | 0.018 | -0.1262 | -43.0667
-12 | -0.7099 | 0.01732 | -0.1285 | -40.9873
-11.5 | -0.6499 | 0.01677 | -0.1296 | -38.7537
-11 | -0.6096 | 0.01504 | -0.1278 | -40.5319
-10.5 | -0.5609 | 0.01478 | -0.1262 | -37.9499
-10 | -0.5105 | 0.01472 | -0.1249 | -34.6807
-9.5 | -0.4607 | 0.01441 | -0.1236 | -31.9709
-9 | -0.41 | 0.01399 | -0.1225 | -29.3066
-8.5 | -0.3594 | 0.01339 | -0.1215 | -26.8409
-8 | -0.3081 | 0.01283 | -0.1205 | -24.014
-7.5 | -0.255 | 0.01246 | -0.1198 | -20.4655
-7 | -0.2016 | 0.01205 | -0.1191 | -16.7303
-6.5 | -0.1538 | 0.01044 | -0.1178 | -14.7318
-6 | -0.0996 | 0.01001 | -0.1173 | -9.95
-5.5 | -0.0451 | 0.00973 | -0.1167 | -4.6351
-5 | 0.0094 | 0.00932 | -0.1161 | 1.0086
-4.5 | 0.064 | 0.00896 | -0.1156 | 7.1429
-4 | 0.1187 | 0.00865 | -0.115 | 13.7225
-3.5 | 0.1739 | 0.00838 | -0.1146 | 20.7518
-3 | 0.2289 | 0.00821 | -0.1141 | 27.8806
-2.5 | 0.2821 | 0.00771 | -0.1133 | 36.5888
-2 | 0.3365 | 0.00744 | -0.1127 | 45.2285
-1.5 | 0.3911 | 0.00731 | -0.1121 | 53.5021
-1 | 0.4454 | 0.00723 | -0.1115 | 61.6044
-0.5 | 0.4995 | 0.0072 | -0.1109 | 69.375
0 | 0.5536 | 0.00722 | -0.1102 | 76.6759
0.5 | 0.607 | 0.00716 | -0.1095 | 84.7765
1 | 0.6607 | 0.00716 | -0.1088 | 92.2765
1.5 | 0.7145 | 0.00722 | -0.1082 | 98.9612
2 | 0.7681 | 0.0073 | -0.1075 | 105.2192
2.5 | 0.8212 | 0.00736 | -0.1068 | 111.5761
3 | 0.8729 | 0.00727 | -0.1059 | 120.0688
3.5 | 0.9222 | 0.00704 | -0.1047 | 130.9943
5 | 1.1142 | 0.00689 | -0.1108 | 161.7126
5.5 | 1.1608 | 0.00726 | -0.1089 | 159.8898
6 | 1.2064 | 0.00768 | -0.1069 | 157.0833
6.5 | 1.2492 | 0.00822 | -0.1044 | 151.9708
7 | 1.2913 | 0.00877 | -0.1018 | 147.2406
7.5 | 1.3322 | 0.00934 | -0.0991 | 142.6338
8 | 1.3714 | 0.00996 | -0.0961 | 137.6908
8.5 | 1.4061 | 0.01072 | -0.0923 | 131.166
9 | 1.4259 | 0.01179 | -0.0858 | 120.9415
9.5 | 1.4324 | 0.01362 | -0.0776 | 105.1689
10 | 1.4589 | 0.01479 | -0.0733 | 98.641
10.5 | 1.4898 | 0.01584 | -0.0699 | 94.053
11 | 1.5195 | 0.01703 | -0.0667 | 89.2249
11.5 | 1.5477 | 0.0184 | -0.0636 | 84.1141
12 | 1.5738 | 0.01999 | -0.0606 | 78.7294
12.5 | 1.5977 | 0.02184 | -0.0577 | 73.1548
13 | 1.6207 | 0.02389 | -0.0551 | 67.8401
13.5 | 1.6417 | 0.02618 | -0.0527 | 62.7082
14 | 1.659 | 0.0289 | -0.0503 | 57.4048
14.5 | 1.6751 | 0.03182 | -0.0482 | 52.643
15 | 1.6894 | 0.03502 | -0.0463 | 48.241
15.5 | 1.6957 | 0.03909 | -0.0444 | 43.3794
16 | 1.7056 | 0.043 | -0.043 | 39.6651
16.5 | 1.7116 | 0.04746 | -0.0418 | 36.0641
17 | 1.7138 | 0.05251 | -0.0409 | 32.6376
17.5 | 1.7067 | 0.05881 | -0.0403 | 29.0206
18 | 1.7061 | 0.06457 | -0.0401 | 26.4225
18.5 | 1.7001 | 0.07108 | -0.0403 | 23.9181
19 | 1.6919 | 0.07802 | -0.0407 | 21.6855
19.5 | 1.6789 | 0.08564 | -0.0415 | 19.6042
20 | 1.6605 | 0.09416 | -0.0428 | 17.6349

## 51. Re 2M Mach 0.10 (1)
BIGFOIL.COM POLAR EXPORT
goe480
GOE 480 |  |  |  | Cl Max: | 1.98 | at alpha= | 15 | deg
JavaFoil+Calcfoil stall+Eppler ext transition |  |  |  | L/D Max: | 183.608 | at alpha= | 5 | deg
Re: | 2000000 |  |  | Cd Min: | 0.00518 | at alpha= | -4 | deg
Mach: | 0.1 |  |  | Cl=0 at alpha= | -5.537 | deg
|  |  |  | @ Cl=0.1, Cd= | 0.0062382
|  |  |  | @ Cl=0.4, Cd= | 0.0062007
|  |  |  | @ Cl=0.6, Cd= | 0.0060428
alpha (deg) | Cl | Cd | Cm | Cl/Cd
-20 | -0.746 | 0.15797 | -0.036 | -4.722
-19.5 | -0.753 | 0.15078 | -0.037 | -4.993
-19 | -0.758 | 0.14462 | -0.037 | -5.238
-18.5 | -0.76 | 0.138 | -0.038 | -5.508
-18 | -0.76 | 0.13145 | -0.038 | -5.781
-17.5 | -0.758 | 0.12452 | -0.039 | -6.084
-17 | -0.753 | 0.12022 | -0.04 | -6.261
-16.5 | -0.744 | 0.11407 | -0.04 | -6.526
-16 | -0.727 | 0.10827 | -0.041 | -6.714
-15.5 | -0.706 | 0.10313 | -0.042 | -6.849
-15 | -0.684 | 0.09833 | -0.042 | -6.952
-14.5 | -0.66 | 0.09317 | -0.043 | -7.081
-14 | -0.634 | 0.08798 | -0.044 | -7.209
-13.5 | -0.607 | 0.08331 | -0.044 | -7.282
-13 | -0.578 | 0.07927 | -0.045 | -7.292
-12.5 | -0.548 | 0.07481 | -0.046 | -7.323
-12 | -0.516 | 0.06997 | -0.046 | -7.373
-11.5 | -0.483 | 0.0666 | -0.047 | -7.249
-11 | -0.448 | 0.0634 | -0.048 | -7.069
-10.5 | -0.412 | 0.05979 | -0.049 | -6.896
-10 | -0.375 | 0.05625 | -0.05 | -6.67
-9.5 | -0.337 | 0.05312 | -0.05 | -6.339
-9 | -0.297 | 0.05013 | -0.051 | -5.931
-8.5 | -0.259 | 0.04539 | -0.057 | -5.705
-8 | -0.218 | 0.04138 | -0.061 | -5.273
-7.5 | -0.179 | 0.03368 | -0.069 | -5.309
-7 | -0.157 | 0.00685 | -0.096 | -22.945
-6.5 | -0.104 | 0.00551 | -0.097 | -18.954
-6 | -0.05 | 0.00637 | -0.098 | -7.923
-5.5 | 0.004 | 0.00627 | -0.1 | 0.674
-5 | 0.06 | 0.00626 | -0.101 | 9.516
-4.5 | 0.115 | 0.00623 | -0.102 | 18.522
-4 | 0.172 | 0.00518 | -0.103 | 33.236
-3.5 | 0.229 | 0.00518 | -0.105 | 44.213
-3 | 0.286 | 0.00563 | -0.106 | 50.816
-2.5 | 0.343 | 0.00567 | -0.107 | 60.539
-2 | 0.401 | 0.00621 | -0.108 | 64.615
-1.5 | 0.459 | 0.0063 | -0.109 | 72.86
-1 | 0.517 | 0.00635 | -0.11 | 81.486
-0.5 | 0.576 | 0.00605 | -0.112 | 95.215
0 | 0.643 | 0.00603 | -0.113 | 106.624
0.5 | 0.701 | 0.00614 | -0.114 | 114.237
1 | 0.76 | 0.00632 | -0.115 | 120.144
1.5 | 0.818 | 0.00577 | -0.116 | 141.826
2 | 0.877 | 0.00597 | -0.118 | 146.752
2.5 | 0.935 | 0.00616 | -0.118 | 151.687
3 | 0.994 | 0.00552 | -0.12 | 179.915
3.5 | 1.052 | 0.00683 | -0.121 | 153.981
4 | 1.11 | 0.0061 | -0.122 | 181.943
4.5 | 1.167 | 0.00761 | -0.123 | 153.353
5 | 1.224 | 0.00667 | -0.124 | 183.608
5.5 | 1.281 | 0.00704 | -0.125 | 181.955
6 | 1.336 | 0.01031 | -0.126 | 129.645
6.5 | 1.392 | 0.0108 | -0.127 | 128.891
7 | 1.446 | 0.01351 | -0.129 | 107.021
7.5 | 1.5 | 0.01414 | -0.13 | 106.062
8 | 1.553 | 0.0123 | -0.131 | 126.233
8.5 | 1.605 | 0.01563 | -0.132 | 102.712
9 | 1.656 | 0.01616 | -0.133 | 102.502
9.5 | 1.706 | 0.01677 | -0.134 | 101.737
10 | 1.755 | 0.01469 | -0.135 | 119.43
10.5 | 1.802 | 0.01839 | -0.136 | 97.993
11 | 1.807 | 0.01992 | -0.134 | 90.731
11.5 | 1.842 | 0.02139 | -0.134 | 86.128
12 | 1.876 | 0.02282 | -0.134 | 82.22
12.5 | 1.911 | 0.02425 | -0.135 | 78.797
13 | 1.939 | 0.02577 | -0.135 | 75.237
13.5 | 1.958 | 0.02732 | -0.135 | 71.663
14 | 1.969 | 0.02909 | -0.136 | 67.692
14.5 | 1.978 | 0.03094 | -0.136 | 63.938
15 | 1.98 | 0.03309 | -0.137 | 59.817
15.5 | 1.976 | 0.03526 | -0.137 | 56.041
16 | 1.968 | 0.03766 | -0.137 | 52.246
16.5 | 1.952 | 0.04073 | -0.137 | 47.926
17 | 1.932 | 0.04514 | -0.137 | 42.794
17.5 | 1.905 | 0.04942 | -0.137 | 38.543
18 | 1.876 | 0.0543 | -0.137 | 34.541
18.5 | 1.84 | 0.05942 | -0.137 | 30.975
19 | 1.802 | 0.06619 | -0.137 | 27.221
19.5 | 1.756 | 0.07314 | -0.136 | 24.008
20 | 1.708 | 0.0815 | -0.135 | 20.953

## 52. Re 2M Mach 0.10 (2)
BIGFOIL.COM POLAR EXPORT
goe480
GOE 480 |  |  |  | Cl Max: | 1.704 | at alpha= | 16.5 | deg
XFOIL ncrit=9 |  |  |  | L/D Max: | 161.689 | at alpha= | 4.5 | deg
Re: | 2000000 |  |  | Cd Min: | 0.09961 | at alpha= | 20 | deg
Mach: | 0.1 |  |  | Cl=0 at alpha= | -5.083 | deg
|  |  |  | @ Cl=0.1, Cd= | 0.0088302
|  |  |  | @ Cl=0.4, Cd= | 0.0073323
|  |  |  | @ Cl=0.6, Cd= | 0.0071976
alpha (deg) | Cl | Cd | Cm | Cl/Cd
-16.5 | -1.2271 | 0.03 | -0.1159 | -40.9033
-16 | -1.2104 | 0.02632 | -0.1147 | -45.9878
-15.5 | -1.1501 | 0.02506 | -0.1169 | -45.8939
-15 | -1.0896 | 0.02374 | -0.1191 | -45.8972
-14.5 | -1.0329 | 0.02228 | -0.1207 | -46.36
-14 | -0.9791 | 0.02016 | -0.1224 | -48.5665
-13.5 | -0.9117 | 0.01998 | -0.1242 | -45.6306
-13 | -0.8468 | 0.01998 | -0.1253 | -42.3824
-12.5 | -0.7787 | 0.01942 | -0.1278 | -40.0978
-12 | -0.7117 | 0.01852 | -0.1305 | -38.4287
-11.5 | -0.6512 | 0.01763 | -0.1318 | -36.937
-11 | -0.5982 | 0.01748 | -0.1308 | -34.222
-10.5 | -0.5637 | 0.01535 | -0.128 | -36.7231
-10 | -0.5131 | 0.01524 | -0.1265 | -33.668
-9.5 | -0.4626 | 0.01496 | -0.1252 | -30.9225
-9 | -0.4117 | 0.01449 | -0.124 | -28.4127
-8.5 | -0.361 | 0.01385 | -0.1229 | -26.065
-8 | -0.31 | 0.01314 | -0.1218 | -23.5921
-7.5 | -0.2569 | 0.0127 | -0.1209 | -20.2283
-7 | -0.2033 | 0.01221 | -0.1201 | -16.6503
-6.5 | -0.1548 | 0.01066 | -0.1188 | -14.5216
-6 | -0.1007 | 0.01013 | -0.1182 | -9.9408
-5.5 | -0.0457 | 0.00984 | -0.1176 | -4.6443
-5 | 0.0091 | 0.00943 | -0.1169 | 0.96501
-4.5 | 0.064 | 0.00904 | -0.1163 | 7.0796
-4 | 0.1189 | 0.00872 | -0.1157 | 13.6353
-3.5 | 0.1745 | 0.00842 | -0.1152 | 20.7245
-3 | 0.2299 | 0.00823 | -0.1147 | 27.9344
-2 | 0.3381 | 0.00747 | -0.1133 | 45.261
-1.5 | 0.393 | 0.00734 | -0.1127 | 53.5422
-0.5 | 0.5021 | 0.00722 | -0.1114 | 69.5429
0 | 0.5565 | 0.00723 | -0.1107 | 76.971
0.5 | 0.6102 | 0.00719 | -0.1099 | 84.8679
1 | 0.6641 | 0.00719 | -0.1092 | 92.3644
1.5 | 0.7182 | 0.00724 | -0.1086 | 99.1989
2 | 0.7721 | 0.00733 | -0.1079 | 105.3342
2.5 | 0.8255 | 0.00739 | -0.1071 | 111.705
3 | 0.8776 | 0.00731 | -0.1062 | 120.0547
3.5 | 0.9272 | 0.00709 | -0.105 | 130.7757
4 | 1.0236 | 0.00635 | -0.1144 | 161.1969
4.5 | 1.072 | 0.00663 | -0.1127 | 161.6893
5 | 1.12 | 0.00694 | -0.1109 | 161.3833
5.5 | 1.1665 | 0.00733 | -0.1089 | 159.1405
6 | 1.2126 | 0.00773 | -0.1069 | 156.8693
6.5 | 1.2555 | 0.00828 | -0.1043 | 151.6304
7 | 1.2976 | 0.00883 | -0.1016 | 146.9536
7.5 | 1.338 | 0.00944 | -0.0987 | 141.7373
8 | 1.3774 | 0.01005 | -0.0956 | 137.0547
8.5 | 1.4102 | 0.01084 | -0.0913 | 130.0923
9 | 1.4276 | 0.012 | -0.0843 | 118.9667
9.5 | 1.4349 | 0.01388 | -0.0763 | 103.379
10 | 1.4627 | 0.01505 | -0.0722 | 97.1894
10.5 | 1.4936 | 0.01615 | -0.0688 | 92.483
11 | 1.5231 | 0.01742 | -0.0655 | 87.434
11.5 | 1.5507 | 0.01889 | -0.0624 | 82.0911
12 | 1.5764 | 0.02059 | -0.0594 | 76.5614
12.5 | 1.5999 | 0.02257 | -0.0565 | 70.8861
13 | 1.6211 | 0.02484 | -0.0538 | 65.2617
13.5 | 1.6422 | 0.02725 | -0.0514 | 60.2642
14 | 1.657 | 0.03027 | -0.049 | 54.7407
14.5 | 1.6739 | 0.03325 | -0.047 | 50.3429
15 | 1.6857 | 0.03678 | -0.045 | 45.832
15.5 | 1.6907 | 0.04115 | -0.0432 | 41.0863
16 | 1.7005 | 0.04519 | -0.0419 | 37.63
16.5 | 1.704 | 0.05009 | -0.0408 | 34.0188
17 | 1.7033 | 0.05562 | -0.04 | 30.6239
17.5 | 1.6965 | 0.06209 | -0.0397 | 27.3232
18 | 1.6939 | 0.06818 | -0.0396 | 24.8445
18.5 | 1.6855 | 0.07517 | -0.0399 | 22.4225
19 | 1.6739 | 0.08262 | -0.0406 | 20.2602
19.5 | 1.6597 | 0.09054 | -0.0416 | 18.3311
20 | 1.6378 | 0.09961 | -0.0432 | 16.4421

## 53. Re 2M Mach 0.25 (1)
BIGFOIL.COM POLAR EXPORT
goe480
GOE 480 |  |  |  | Cl Max: | 1.948 | at alpha= | 13.5 | deg
JavaFoil+Calcfoil stall+Eppler ext transition |  |  |  | L/D Max: | 184.219 | at alpha= | 5 | deg
Re: | 2000000 |  |  | Cd Min: | 0.00511 | at alpha= | -3.5 | deg
Mach: | 0.25 |  |  | Cl=0 at alpha= | -5.5357 | deg
|  |  |  | @ Cl=0.1, Cd= | 0.0062537
|  |  |  | @ Cl=0.4, Cd= | 0.006236
|  |  |  | @ Cl=0.6, Cd= | 0.0061361
alpha (deg) | Cl | Cd | Cm | Cl/Cd
-20 | -0.521 | 0.18158 | -0.038 | -2.868
-19.5 | -0.554 | 0.16932 | -0.037 | -3.269
-19 | -0.584 | 0.16049 | -0.038 | -3.638
-18.5 | -0.61 | 0.15124 | -0.038 | -4.034
-18 | -0.633 | 0.14181 | -0.039 | -4.462
-17.5 | -0.651 | 0.13337 | -0.039 | -4.88
-17 | -0.665 | 0.12677 | -0.04 | -5.242
-16.5 | -0.673 | 0.1207 | -0.041 | -5.579
-16 | -0.668 | 0.11512 | -0.042 | -5.799
-15.5 | -0.656 | 0.10845 | -0.042 | -6.051
-15 | -0.642 | 0.10272 | -0.043 | -6.255
-14.5 | -0.626 | 0.09711 | -0.044 | -6.447
-14 | -0.607 | 0.09174 | -0.044 | -6.621
-13.5 | -0.586 | 0.08617 | -0.045 | -6.802
-13 | -0.563 | 0.08189 | -0.046 | -6.871
-12.5 | -0.537 | 0.07703 | -0.046 | -6.966
-12 | -0.509 | 0.07263 | -0.047 | -7.002
-11.5 | -0.479 | 0.06837 | -0.048 | -6.999
-11 | -0.446 | 0.0647 | -0.049 | -6.901
-10.5 | -0.412 | 0.06098 | -0.05 | -6.762
-10 | -0.377 | 0.05737 | -0.051 | -6.566
-9.5 | -0.339 | 0.05394 | -0.051 | -6.291
-9 | -0.301 | 0.05083 | -0.052 | -5.913
-8.5 | -0.26 | 0.048 | -0.053 | -5.422
-8 | -0.219 | 0.04548 | -0.054 | -4.811
-7.5 | -0.178 | 0.04062 | -0.061 | -4.378
-7 | -0.137 | 0.03234 | -0.071 | -4.228
-6.5 | -0.106 | 0.0068 | -0.099 | -15.561
-6 | -0.052 | 0.00653 | -0.101 | -7.894
-5.5 | 0.004 | 0.00645 | -0.102 | 0.671
-5 | 0.061 | 0.00637 | -0.104 | 9.572
-4.5 | 0.118 | 0.0062 | -0.105 | 19.076
-4 | 0.176 | 0.00518 | -0.106 | 34.032
-3.5 | 0.235 | 0.00511 | -0.107 | 45.932
-3 | 0.293 | 0.00568 | -0.108 | 51.611
-2.5 | 0.352 | 0.00626 | -0.11 | 56.325
-2 | 0.412 | 0.00623 | -0.111 | 66.108
-1.5 | 0.471 | 0.00627 | -0.112 | 75.135
-1 | 0.531 | 0.00594 | -0.113 | 89.449
-0.5 | 0.591 | 0.00614 | -0.115 | 96.221
0 | 0.66 | 0.00611 | -0.116 | 108.097
0.5 | 0.72 | 0.00619 | -0.117 | 116.29
1 | 0.78 | 0.00638 | -0.118 | 122.364
1.5 | 0.84 | 0.00577 | -0.12 | 145.748
2 | 0.9 | 0.00599 | -0.121 | 150.388
2.5 | 0.96 | 0.00638 | -0.122 | 150.479
3 | 1.02 | 0.00666 | -0.123 | 153.134
3.5 | 1.08 | 0.00702 | -0.124 | 153.898
4 | 1.14 | 0.00622 | -0.125 | 183.301
4.5 | 1.199 | 0.00658 | -0.126 | 182.287
5 | 1.257 | 0.00682 | -0.128 | 184.219
5.5 | 1.314 | 0.00722 | -0.129 | 182.106
6 | 1.371 | 0.01067 | -0.13 | 128.465
6.5 | 1.427 | 0.01116 | -0.131 | 127.921
7 | 1.482 | 0.01419 | -0.132 | 104.487
7.5 | 1.537 | 0.01492 | -0.133 | 102.996
8 | 1.59 | 0.01594 | -0.134 | 99.76
8.5 | 1.642 | 0.01642 | -0.135 | 99.965
9 | 1.693 | 0.01722 | -0.136 | 98.313
9.5 | 1.742 | 0.01796 | -0.137 | 96.985
10 | 1.749 | 0.01958 | -0.135 | 89.356
10.5 | 1.788 | 0.02078 | -0.136 | 86.058
11 | 1.824 | 0.0221 | -0.136 | 82.554
11.5 | 1.854 | 0.02375 | -0.136 | 78.079
12 | 1.885 | 0.02549 | -0.136 | 73.956
12.5 | 1.917 | 0.02697 | -0.137 | 71.086
13 | 1.943 | 0.02883 | -0.137 | 67.394
13.5 | 1.948 | 0.03093 | -0.138 | 62.988
14 | 1.947 | 0.03312 | -0.138 | 58.78
14.5 | 1.938 | 0.03557 | -0.139 | 54.483
15 | 1.921 | 0.03831 | -0.139 | 50.139
15.5 | 1.896 | 0.04104 | -0.139 | 46.183
16 | 1.86 | 0.04481 | -0.139 | 41.509
16.5 | 1.81 | 0.05162 | -0.139 | 35.069
17 | 1.755 | 0.05828 | -0.138 | 30.107
17.5 | 1.694 | 0.06302 | -0.138 | 26.876
18 | 1.62 | 0.07219 | -0.137 | 22.44
18.5 | 1.537 | 0.083 | -0.135 | 18.514

## 54. Re 2M Mach 0.25 (2)
BIGFOIL.COM POLAR EXPORT
goe480
GOE 480 |  |  |  | Cl Max: | 1.66 | at alpha= | 15.5 | deg
XFOIL ncrit=9 |  |  |  | L/D Max: | 160.102 | at alpha= | 4.5 | deg
Re: | 2000000 |  |  | Cd Min: | 0.22129 | at alpha= | -20 | deg
Mach: | 0.25 |  |  | Cl=0 at alpha= | -5.0639 | deg
|  |  |  | @ Cl=0.1, Cd= | 0.0092737
|  |  |  | @ Cl=0.4, Cd= | 0.0074932
|  |  |  | @ Cl=0.6, Cd= | 0.00736
alpha (deg) | Cl | Cd | Cm | Cl/Cd
-20 | -0.5069 | 0.22129 | -0.0008 | -2.2907
-19.5 | -0.489 | 0.21577 | -0.0042 | -2.2663
-19 | -0.4755 | 0.20773 | -0.008 | -2.289
-18.5 | -0.4653 | 0.19865 | -0.012 | -2.3423
-18 | -0.4459 | 0.19388 | -0.0149 | -2.2999
-17.5 | -0.4297 | 0.18787 | -0.018 | -2.2872
-17 | -0.4263 | 0.17712 | -0.0221 | -2.4068
-16.5 | -0.4084 | 0.17207 | -0.0247 | -2.3735
-16 | -0.3941 | 0.16601 | -0.0273 | -2.374
-15.5 | -0.3918 | 0.15637 | -0.031 | -2.5056
-15 | -0.3762 | 0.15119 | -0.033 | -2.4883
-14.5 | -0.3799 | 0.14101 | -0.0366 | -2.6941
-14 | -0.3632 | 0.1367 | -0.0379 | -2.6569
-13.5 | -0.3493 | 0.13192 | -0.0392 | -2.6478
-13 | -0.3565 | 0.12225 | -0.0423 | -2.9162
-12.5 | -0.3405 | 0.11857 | -0.0427 | -2.8717
-11.5 | -0.3019 | 0.10164 | -0.0567 | -2.9703
-11 | -0.2681 | 0.09646 | -0.0623 | -2.7794
-10.5 | -0.2409 | 0.08306 | -0.0791 | -2.9003
-10 | -0.1456 | 0.07545 | -0.1007 | -1.9298
-9.5 | -0.454 | 0.02035 | -0.1345 | -22.3096
-9 | -0.4094 | 0.01881 | -0.1325 | -21.765
-8.5 | -0.3573 | 0.01814 | -0.131 | -19.6968
-8 | -0.3081 | 0.01687 | -0.1294 | -18.2632
-7.5 | -0.2605 | 0.01515 | -0.1276 | -17.1947
-7 | -0.2094 | 0.01382 | -0.1261 | -15.152
-6.5 | -0.1558 | 0.01283 | -0.1248 | -12.1434
-6 | -0.1052 | 0.01125 | -0.1233 | -9.3511
-5.5 | -0.0491 | 0.01056 | -0.1224 | -4.6496
-5 | 0.0072 | 0.01009 | -0.1214 | 0.71358
-4.5 | 0.0644 | 0.00955 | -0.1206 | 6.7435
-4 | 0.1211 | 0.00911 | -0.1197 | 13.2931
-3.5 | 0.178 | 0.00873 | -0.1189 | 20.3895
-3 | 0.2354 | 0.00842 | -0.1183 | 27.9572
-2.5 | 0.293 | 0.00828 | -0.1176 | 35.3865
-2 | 0.3476 | 0.00767 | -0.1165 | 45.3194
-1.5 | 0.4039 | 0.00748 | -0.1158 | 53.9973
-1 | 0.4602 | 0.00739 | -0.115 | 62.2733
-0.5 | 0.5162 | 0.00735 | -0.1141 | 70.2313
0 | 0.5718 | 0.00736 | -0.1133 | 77.6902
0.5 | 0.6277 | 0.00736 | -0.1125 | 85.2853
1 | 0.6831 | 0.00732 | -0.1116 | 93.3197
1.5 | 0.7387 | 0.00737 | -0.1108 | 100.2307
2 | 0.7942 | 0.00746 | -0.11 | 106.4611
2.5 | 0.8492 | 0.00754 | -0.1091 | 112.626
3 | 0.9032 | 0.00755 | -0.108 | 119.6291
3.5 | 0.9544 | 0.00737 | -0.1065 | 129.498
4.5 | 1.1015 | 0.00688 | -0.1136 | 160.1017
5 | 1.1506 | 0.00722 | -0.1115 | 159.3629
5.5 | 1.1988 | 0.0076 | -0.1092 | 157.7368
6 | 1.2447 | 0.00808 | -0.1065 | 154.047
6.5 | 1.2874 | 0.00868 | -0.1033 | 148.318
7 | 1.3303 | 0.00923 | -0.1 | 144.1278
7.5 | 1.3701 | 0.00988 | -0.0963 | 138.6741
8 | 1.4021 | 0.0106 | -0.0911 | 132.2736
8.5 | 1.4288 | 0.01153 | -0.0851 | 123.9202
9 | 1.4357 | 0.01349 | -0.0767 | 106.427
9.5 | 1.4518 | 0.01537 | -0.0705 | 94.4567
10 | 1.4802 | 0.01684 | -0.0664 | 87.8979
10.5 | 1.51 | 0.01837 | -0.0629 | 82.1992
11 | 1.5378 | 0.02016 | -0.0595 | 76.2798
11.5 | 1.5629 | 0.02226 | -0.0563 | 70.2111
12 | 1.5854 | 0.02472 | -0.0533 | 64.1343
12.5 | 1.6048 | 0.02754 | -0.0504 | 58.2716
13 | 1.6236 | 0.03055 | -0.0479 | 53.1457
13.5 | 1.6347 | 0.03434 | -0.0453 | 47.6034
14 | 1.6481 | 0.03809 | -0.0432 | 43.2686
14.5 | 1.6554 | 0.04261 | -0.0413 | 38.85
15 | 1.6567 | 0.04789 | -0.0397 | 34.5939
15.5 | 1.66 | 0.05325 | -0.0386 | 31.1737
16 | 1.6584 | 0.05928 | -0.0378 | 27.9757
16.5 | 1.6482 | 0.0665 | -0.0376 | 24.785
17 | 1.6349 | 0.07427 | -0.0378 | 22.0129
17.5 | 1.6253 | 0.08175 | -0.0383 | 19.8813
18 | 1.6101 | 0.09003 | -0.0392 | 17.884
18.5 | 1.5926 | 0.09872 | -0.0405 | 16.1325
19 | 1.5742 | 0.10758 | -0.0422 | 14.6328
19.5 | 1.5524 | 0.11715 | -0.0447 | 13.2514
20 | 1.5254 | 0.12779 | -0.0482 | 11.9368

## 55. Re 2M Mach 0.50 (1)
BIGFOIL.COM POLAR EXPORT
goe480
GOE 480 |  |  |  | Cl Max: | 1.743 | at alpha= | 10 | deg
JavaFoil+Calcfoil stall+Eppler ext transition |  |  |  | L/D Max: | 181.164 | at alpha= | 3 | deg
Re: | 2000000 |  |  | Cd Min: | 0.00535 | at alpha= | -3.5 | deg
Mach: | 0.5 |  |  | Cl=0 at alpha= | -5.5408 | deg
|  |  |  | @ Cl=0.1, Cd= | 0.016449
|  |  |  | @ Cl=0.4, Cd= | 0.0059943
|  |  |  | @ Cl=0.6, Cd= | 0.0063125
alpha (deg) | Cl | Cd | Cm | Cl/Cd
-20 | -0.735 | 0.17659 | -0.048 | -4.164
-19.5 | -0.711 | 0.1696 | -0.048 | -4.194
-19 | -0.687 | 0.15549 | -0.049 | -4.42
-18.5 | -0.663 | 0.14941 | -0.05 | -4.437
-18 | -0.639 | 0.15857 | -0.051 | -4.031
-17.5 | -0.614 | 0.15097 | -0.05 | -4.064
-17 | -0.587 | 0.14429 | -0.049 | -4.067
-16.5 | -0.561 | 0.14234 | -0.048 | -3.942
-16 | -0.536 | 0.13742 | -0.047 | -3.9
-15.5 | -0.511 | 0.1339 | -0.048 | -3.817
-15 | -0.486 | 0.12724 | -0.048 | -3.819
-14.5 | -0.461 | 0.12264 | -0.048 | -3.759
-14 | -0.436 | 0.11995 | -0.048 | -3.634
-13.5 | -0.411 | 0.11562 | -0.049 | -3.553
-13 | -0.386 | 0.10937 | -0.049 | -3.526
-12.5 | -0.36 | 0.10673 | -0.05 | -3.377
-12 | -0.335 | 0.12767 | -0.049 | -2.622
-11.5 | -0.309 | 0.10267 | -0.05 | -3.014
-11 | -0.284 | 0.0887 | -0.052 | -3.205
-10.5 | -0.259 | 0.0847 | -0.053 | -3.055
-10 | -0.233 | 0.0789 | -0.054 | -2.954
-9.5 | -0.207 | 0.0756 | -0.055 | -2.742
-9 | -0.181 | 0.07223 | -0.056 | -2.512
-8.5 | -0.199 | 0.0609 | -0.057 | -3.271
-8 | -0.202 | 0.05233 | -0.058 | -3.866
-7.5 | -0.174 | 0.04733 | -0.059 | -3.669
-7 | -0.136 | 0.04419 | -0.06 | -3.067
-6.5 | -0.092 | 0.04138 | -0.061 | -2.227
-6 | -0.045 | 0.03882 | -0.063 | -1.168
-5.5 | 0.004 | 0.03665 | -0.064 | 0.105
-5 | 0.055 | 0.03226 | -0.074 | 1.717
-4.5 | 0.129 | 0.00626 | -0.117 | 20.659
-4 | 0.194 | 0.00537 | -0.119 | 36.2
-3.5 | 0.26 | 0.00535 | -0.12 | 48.51
-3 | 0.326 | 0.006 | -0.121 | 54.239
-2.5 | 0.392 | 0.00598 | -0.123 | 65.571
-2 | 0.459 | 0.0061 | -0.124 | 75.198
-1.5 | 0.526 | 0.00617 | -0.125 | 85.222
-1 | 0.593 | 0.0063 | -0.127 | 94.074
-0.5 | 0.66 | 0.00642 | -0.128 | 102.805
0 | 0.737 | 0.00644 | -0.129 | 114.475
0.5 | 0.804 | 0.00575 | -0.131 | 139.938
1 | 0.871 | 0.00591 | -0.132 | 147.372
1.5 | 0.938 | 0.00621 | -0.134 | 151.108
2 | 1.005 | 0.00766 | -0.135 | 131.115
2.5 | 1.072 | 0.00798 | -0.136 | 134.336
3 | 1.138 | 0.00628 | -0.137 | 181.164
3.5 | 1.205 | 0.00669 | -0.139 | 180.034
4 | 1.271 | 0.00881 | -0.14 | 144.297
4.5 | 1.334 | 0.0077 | -0.141 | 173.222
5 | 1.397 | 0.00811 | -0.143 | 172.331
5.5 | 1.458 | 0.01515 | -0.144 | 96.227
6 | 1.483 | 0.0166 | -0.142 | 89.354
6.5 | 1.533 | 0.01775 | -0.142 | 86.414
7 | 1.581 | 0.01907 | -0.143 | 82.884
7.5 | 1.624 | 0.02052 | -0.143 | 79.146
8 | 1.663 | 0.02212 | -0.144 | 75.176
8.5 | 1.696 | 0.02408 | -0.145 | 70.444
9 | 1.723 | 0.02595 | -0.145 | 66.387
9.5 | 1.74 | 0.02821 | -0.146 | 61.685
10 | 1.743 | 0.03054 | -0.146 | 57.068
10.5 | 1.73 | 0.03395 | -0.146 | 50.967
11 | 1.684 | 0.038 | -0.146 | 44.329
11.5 | 1.578 | 0.04235 | -0.146 | 37.261
12 | 0.954 | 0.09822 | -0.085 | 9.709
12.5 | 0.98 | 0.11355 | -0.084 | 8.633
13 | 1.008 | 0.11621 | -0.085 | 8.671
13.5 | 1.036 | 0.12105 | -0.087 | 8.555
14 | 1.063 | 0.12439 | -0.089 | 8.549
14.5 | 1.133 | 0.12341 | -0.12 | 9.18
15 | 1.179 | 0.12051 | -0.128 | 9.782

## 56. Re 2M Mach 0.50 (2)
BIGFOIL.COM POLAR EXPORT
goe480
GOE 480 |  |  |  | Cl Max: | 1.5505 | at alpha= | 11.5 | deg
XFOIL ncrit=9 |  |  |  | L/D Max: | 148.253 | at alpha= | 5 | deg
Re: | 2000000 |  |  | Cd Min: | 0.24043 | at alpha= | -20 | deg
Mach: | 0.5 |  |  | Cl=0 at alpha= | -8.5684 | deg
|  |  |  | @ Cl=0.1, Cd= | 0.016183
|  |  |  | @ Cl=0.4, Cd= | 0.0089869
|  |  |  | @ Cl=0.6, Cd= | 0.0079971
alpha (deg) | Cl | Cd | Cm | Cl/Cd
-20 | -0.526 | 0.24043 | -0.0006 | -2.1877
-19.5 | -0.5042 | 0.23404 | -0.0045 | -2.1543
-19 | -0.4839 | 0.22635 | -0.0087 | -2.1378
-18.5 | -0.4642 | 0.21848 | -0.0127 | -2.1247
-18 | -0.4452 | 0.21045 | -0.0167 | -2.1155
-17.5 | -0.4276 | 0.20214 | -0.0206 | -2.1154
-17 | -0.4057 | 0.19623 | -0.0238 | -2.0675
-16.5 | -0.3878 | 0.18881 | -0.0272 | -2.0539
-16 | -0.3731 | 0.18055 | -0.0306 | -2.0665
-15.5 | -0.3565 | 0.17349 | -0.0335 | -2.0549
-15 | -0.3383 | 0.16744 | -0.0359 | -2.0204
-14.5 | -0.3268 | 0.15969 | -0.0385 | -2.0465
-14 | -0.3159 | 0.15234 | -0.0407 | -2.0737
-13.5 | -0.2987 | 0.14726 | -0.042 | -2.0284
-13 | -0.2842 | 0.13737 | -0.0479 | -2.0689
-12.5 | -0.2458 | 0.13034 | -0.0555 | -1.8858
-12 | -0.2187 | 0.1231 | -0.061 | -1.7766
-11.5 | -0.1781 | 0.11157 | -0.0752 | -1.5963
-11 | -0.0978 | 0.10137 | -0.0962 | -0.96478
-10.5 | -0.0534 | 0.09303 | -0.1084 | -0.57401
-10 | -0.0343 | 0.08815 | -0.1104 | -0.38911
-9 | -0.006 | 0.077 | -0.1152 | -0.077922
-8 | 0.0079 | 0.06448 | -0.1208 | 0.12252
-7.5 | 0.0247 | 0.06042 | -0.1219 | 0.40881
-7 | 0.0378 | 0.05633 | -0.1226 | 0.67105
-6.5 | 0.0364 | 0.05178 | -0.1229 | 0.70297
-6 | 0.0286 | 0.04247 | -0.1308 | 0.67342
-5.5 | 0.0475 | 0.03477 | -0.1369 | 1.3661
-5 | 0.0816 | 0.0286 | -0.1398 | 2.8531
-4.5 | 0.0927 | 0.01675 | -0.141 | 5.5343
-4 | 0.1398 | 0.01309 | -0.1387 | 10.6799
-3.5 | 0.1998 | 0.01164 | -0.1365 | 17.1649
-3 | 0.2615 | 0.01044 | -0.1345 | 25.0479
-2.5 | 0.3244 | 0.00954 | -0.1327 | 34.0042
-2 | 0.3883 | 0.00904 | -0.131 | 42.9535
-1.5 | 0.4522 | 0.00875 | -0.1294 | 51.68
-1 | 0.5132 | 0.00816 | -0.1275 | 62.8922
-0.5 | 0.5761 | 0.00802 | -0.1259 | 71.8329
0 | 0.6388 | 0.00796 | -0.1243 | 80.2513
0.5 | 0.7016 | 0.00795 | -0.1227 | 88.2516
1 | 0.7643 | 0.008 | -0.1212 | 95.5375
1.5 | 0.8257 | 0.00797 | -0.1193 | 103.601
2 | 0.8871 | 0.00808 | -0.1175 | 109.7896
2.5 | 0.9478 | 0.00825 | -0.1155 | 114.8848
3 | 1.0074 | 0.00842 | -0.1132 | 119.6437
3.5 | 1.0648 | 0.00854 | -0.1104 | 124.6838
4 | 1.1174 | 0.0085 | -0.1069 | 131.4588
5 | 1.2646 | 0.00853 | -0.1083 | 148.2532
5.5 | 1.3047 | 0.00911 | -0.1019 | 143.2162
6 | 1.3472 | 0.00978 | -0.096 | 137.7505
6.5 | 1.3905 | 0.01058 | -0.0904 | 131.4272
7 | 1.4291 | 0.01168 | -0.0845 | 122.3545
7.5 | 1.4705 | 0.01287 | -0.0792 | 114.258
8 | 1.5032 | 0.01463 | -0.0733 | 102.7478
8.5 | 1.4963 | 0.01874 | -0.0652 | 79.8453
9 | 1.4902 | 0.02358 | -0.059 | 63.1976
9.5 | 1.5079 | 0.02733 | -0.0547 | 55.1738
10 | 1.5263 | 0.03123 | -0.0509 | 48.8729
10.5 | 1.5402 | 0.03564 | -0.0474 | 43.2155
11 | 1.5485 | 0.0407 | -0.0442 | 38.0467
11.5 | 1.5505 | 0.04658 | -0.0416 | 33.2868
12 | 1.5505 | 0.0529 | -0.0394 | 29.31
12.5 | 1.5404 | 0.06035 | -0.038 | 25.5244
13 | 1.5286 | 0.06822 | -0.0372 | 22.4069
13.5 | 1.5099 | 0.07695 | -0.037 | 19.6218
14 | 1.4854 | 0.08647 | -0.0377 | 17.1782
14.5 | 1.4638 | 0.09598 | -0.0387 | 15.2511
15 | 1.4424 | 0.10568 | -0.0403 | 13.6488
15.5 | 1.4233 | 0.11557 | -0.0427 | 12.3155
16 | 1.4062 | 0.12567 | -0.0459 | 11.1896
16.5 | 1.3913 | 0.13607 | -0.05 | 10.2249

## 57. Re 3M Mach 0.00 (1)
BIGFOIL.COM POLAR EXPORT
goe480
GOE 480 |  |  |  | Cl Max: | 1.995 | at alpha= | 15.5 | deg
JavaFoil+Calcfoil stall+Eppler ext transition |  |  |  | L/D Max: | 192.206 | at alpha= | 3 | deg
Re: | 3000000 |  |  | Cd Min: | 0.00486 | at alpha= | -3.5 | deg
Mach: | 0 |  |  | Cl=0 at alpha= | -5.537 | deg
|  |  |  | @ Cl=0.1, Cd= | 0.00549
|  |  |  | @ Cl=0.4, Cd= | 0.0058315
|  |  |  | @ Cl=0.6, Cd= | 0.005744
alpha (deg) | Cl | Cd | Cm | Cl/Cd
-20 | -0.772 | 0.15055 | -0.037 | -5.129
-19.5 | -0.776 | 0.1451 | -0.038 | -5.348
-19 | -0.778 | 0.13845 | -0.038 | -5.621
-18.5 | -0.778 | 0.13249 | -0.039 | -5.872
-18 | -0.776 | 0.12595 | -0.039 | -6.159
-17.5 | -0.771 | 0.12037 | -0.04 | -6.403
-17 | -0.764 | 0.11557 | -0.041 | -6.607
-16.5 | -0.754 | 0.10991 | -0.041 | -6.857
-16 | -0.735 | 0.10456 | -0.042 | -7.025
-15.5 | -0.713 | 0.09902 | -0.042 | -7.197
-15 | -0.689 | 0.09473 | -0.043 | -7.274
-14.5 | -0.664 | 0.08959 | -0.044 | -7.413
-14 | -0.638 | 0.08549 | -0.044 | -7.459
-13.5 | -0.61 | 0.0807 | -0.045 | -7.553
-13 | -0.58 | 0.07695 | -0.046 | -7.539
-12.5 | -0.549 | 0.07263 | -0.047 | -7.563
-12 | -0.517 | 0.06807 | -0.047 | -7.594
-11.5 | -0.487 | 0.06182 | -0.052 | -7.871
-11 | -0.451 | 0.05921 | -0.053 | -7.623
-10.5 | -0.416 | 0.05462 | -0.056 | -7.624
-10 | -0.381 | 0.04911 | -0.059 | -7.764
-9.5 | -0.344 | 0.04404 | -0.063 | -7.819
-9 | -0.307 | 0.03819 | -0.067 | -8.044
-8.5 | -0.303 | 0.00884 | -0.09 | -34.252
-8 | -0.26 | 0.00658 | -0.093 | -39.453
-7.5 | -0.209 | 0.00627 | -0.094 | -33.347
-7 | -0.157 | 0.00631 | -0.096 | -24.876
-6.5 | -0.104 | 0.00547 | -0.097 | -19.038
-6 | -0.05 | 0.00601 | -0.098 | -8.368
-5.5 | 0.004 | 0.00595 | -0.099 | 0.708
-5 | 0.059 | 0.00549 | -0.1 | 10.813
-4.5 | 0.115 | 0.00549 | -0.102 | 20.962
-4 | 0.171 | 0.00495 | -0.103 | 34.604
-3.5 | 0.228 | 0.00486 | -0.104 | 46.932
-3 | 0.285 | 0.00587 | -0.105 | 48.487
-2.5 | 0.342 | 0.00579 | -0.106 | 58.997
-2 | 0.399 | 0.00583 | -0.108 | 68.502
-1.5 | 0.457 | 0.00592 | -0.109 | 77.237
-1 | 0.515 | 0.00592 | -0.11 | 86.946
-0.5 | 0.573 | 0.00574 | -0.111 | 99.914
0 | 0.64 | 0.00575 | -0.112 | 111.251
0.5 | 0.698 | 0.00522 | -0.113 | 133.683
1 | 0.756 | 0.00539 | -0.115 | 140.145
1.5 | 0.814 | 0.00631 | -0.116 | 129.075
2 | 0.872 | 0.0065 | -0.117 | 134.233
2.5 | 0.93 | 0.00583 | -0.118 | 159.549
3 | 0.989 | 0.00514 | -0.119 | 192.206
3.5 | 1.047 | 0.00649 | -0.12 | 161.375
4 | 1.105 | 0.00583 | -0.121 | 189.468
4.5 | 1.162 | 0.00613 | -0.122 | 189.62
5 | 1.218 | 0.00636 | -0.124 | 191.427
5.5 | 1.274 | 0.00798 | -0.125 | 159.744
6 | 1.33 | 0.00953 | -0.126 | 139.579
6.5 | 1.385 | 0.00996 | -0.127 | 139.109
7 | 1.44 | 0.01246 | -0.128 | 115.519
7.5 | 1.493 | 0.01303 | -0.129 | 114.64
8 | 1.546 | 0.01135 | -0.13 | 136.258
8.5 | 1.598 | 0.01436 | -0.131 | 111.253
9 | 1.649 | 0.01484 | -0.132 | 111.134
9.5 | 1.699 | 0.01547 | -0.133 | 109.813
10 | 1.748 | 0.0161 | -0.134 | 108.601
10.5 | 1.796 | 0.01685 | -0.135 | 106.562
11 | 1.842 | 0.01767 | -0.136 | 104.232
11.5 | 1.887 | 0.01595 | -0.137 | 118.338
12 | 1.888 | 0.02007 | -0.135 | 94.097
12.5 | 1.924 | 0.02133 | -0.135 | 90.188
13 | 1.955 | 0.02268 | -0.136 | 86.21
13.5 | 1.971 | 0.02403 | -0.136 | 82.011
14 | 1.981 | 0.02602 | -0.136 | 76.126
14.5 | 1.989 | 0.0273 | -0.137 | 72.86
15 | 1.994 | 0.0291 | -0.137 | 68.506
15.5 | 1.995 | 0.03129 | -0.138 | 63.768
16 | 1.99 | 0.03308 | -0.138 | 60.15
16.5 | 1.978 | 0.03636 | -0.138 | 54.389
17 | 1.961 | 0.03948 | -0.138 | 49.672
17.5 | 1.938 | 0.04349 | -0.138 | 44.562
18 | 1.915 | 0.04786 | -0.138 | 40.016
18.5 | 1.887 | 0.05208 | -0.138 | 36.225
19 | 1.853 | 0.05637 | -0.138 | 32.862
19.5 | 1.817 | 0.06226 | -0.138 | 29.193
20 | 1.778 | 0.06832 | -0.137 | 26.018

## 58. Re 3M Mach 0.00 (2)
BIGFOIL.COM POLAR EXPORT
goe480
GOE 480 |  |  |  | Cl Max: | 1.7811 | at alpha= | 17.5 | deg
XFOIL ncrit=9 |  |  |  | L/D Max: | 172.881 | at alpha= | 5 | deg
Re: | 3000000 |  |  | Cd Min: | 0.08304 | at alpha= | 20 | deg
Mach: | 0 |  |  | Cl=0 at alpha= | -5.0408 | deg
|  |  |  | @ Cl=0.1, Cd= | 0.0073003
|  |  |  | @ Cl=0.4, Cd= | 0.006721
|  |  |  | @ Cl=0.6, Cd= | 0.0066536
alpha (deg) | Cl | Cd | Cm | Cl/Cd
-18.5 | -1.4029 | 0.02705 | -0.1219 | -51.8632
-18 | -1.3998 | 0.02414 | -0.1174 | -57.9867
-17.5 | -1.3727 | 0.02199 | -0.1151 | -62.4238
-17 | -1.3235 | 0.01982 | -0.1167 | -66.776
-16.5 | -1.268 | 0.01847 | -0.1182 | -68.6519
-16 | -1.2098 | 0.01726 | -0.1199 | -70.0927
-15.5 | -1.1567 | 0.01622 | -0.1202 | -71.3132
-15 | -1.0982 | 0.01556 | -0.1211 | -70.5784
-14.5 | -1.0366 | 0.01496 | -0.1225 | -69.2914
-14 | -0.9704 | 0.01436 | -0.1249 | -67.5766
-13.5 | -0.9131 | 0.01337 | -0.1258 | -68.2947
-13 | -0.8483 | 0.01288 | -0.1277 | -65.8618
-12.5 | -0.7889 | 0.01257 | -0.1282 | -62.7605
-12 | -0.7359 | 0.01239 | -0.1274 | -59.3947
-11.5 | -0.6866 | 0.01212 | -0.1258 | -56.6502
-11 | -0.6365 | 0.01197 | -0.1244 | -53.1746
-10.5 | -0.5842 | 0.01188 | -0.1233 | -49.1751
-10 | -0.5347 | 0.01129 | -0.1221 | -47.3605
-9.5 | -0.4853 | 0.01052 | -0.1209 | -46.1312
-9 | -0.4312 | 0.01033 | -0.1202 | -41.7425
-8.5 | -0.377 | 0.0101 | -0.1195 | -37.3267
-8 | -0.3224 | 0.00982 | -0.119 | -32.831
-7.5 | -0.2684 | 0.0095 | -0.1183 | -28.2526
-7 | -0.214 | 0.00913 | -0.1177 | -23.4392
-6.5 | -0.1593 | 0.00881 | -0.1172 | -18.0817
-6 | -0.1039 | 0.00859 | -0.1167 | -12.0955
-5.5 | -0.0484 | 0.00838 | -0.1163 | -5.7757
-5 | 0.0043 | 0.00772 | -0.1155 | 0.55699
-4.5 | 0.0595 | 0.00741 | -0.115 | 8.0297
-4 | 0.1149 | 0.00726 | -0.1145 | 15.8264
-3.5 | 0.1706 | 0.00709 | -0.1141 | 24.0621
-3 | 0.2262 | 0.00696 | -0.1137 | 32.5
-2.5 | 0.2815 | 0.00684 | -0.1133 | 41.155
-2 | 0.3366 | 0.00676 | -0.1128 | 49.7929
-1.5 | 0.3915 | 0.00674 | -0.1123 | 58.0861
-1 | 0.4453 | 0.00662 | -0.1115 | 67.2659
-0.5 | 0.4996 | 0.0066 | -0.1109 | 75.697
0 | 0.5542 | 0.00662 | -0.1104 | 83.716
0.5 | 0.6087 | 0.00666 | -0.1099 | 91.3964
1 | 0.6632 | 0.00671 | -0.1094 | 98.8376
1.5 | 0.7173 | 0.00675 | -0.1088 | 106.2667
2 | 0.7712 | 0.00681 | -0.1082 | 113.2452
2.5 | 0.825 | 0.00692 | -0.1076 | 119.2197
3 | 0.8781 | 0.00701 | -0.1069 | 125.2639
3.5 | 0.9295 | 0.00693 | -0.106 | 134.127
4 | 0.9773 | 0.00675 | -0.1045 | 144.7852
5 | 1.122 | 0.00649 | -0.1125 | 172.8814
5.5 | 1.1678 | 0.00688 | -0.1105 | 169.7384
6 | 1.2124 | 0.00735 | -0.1083 | 164.9524
6.5 | 1.2566 | 0.00784 | -0.106 | 160.2806
7 | 1.2996 | 0.00837 | -0.1036 | 155.2688
7.5 | 1.3412 | 0.00895 | -0.101 | 149.8547
8 | 1.3791 | 0.00966 | -0.0978 | 142.764
8.5 | 1.4056 | 0.01083 | -0.0926 | 129.7876
9 | 1.4191 | 0.01218 | -0.085 | 116.5107
9.5 | 1.4508 | 0.01298 | -0.081 | 111.772
10 | 1.485 | 0.01376 | -0.0777 | 107.9215
10.5 | 1.5186 | 0.01461 | -0.0745 | 103.9425
11 | 1.5495 | 0.01566 | -0.0712 | 98.9464
11.5 | 1.5794 | 0.01683 | -0.0681 | 93.8443
12 | 1.608 | 0.01816 | -0.065 | 88.5463
12.5 | 1.6348 | 0.01968 | -0.0621 | 83.0691
13 | 1.6598 | 0.02142 | -0.0594 | 77.4883
13.5 | 1.6838 | 0.02335 | -0.0568 | 72.1113
14 | 1.704 | 0.02565 | -0.0543 | 66.4327
14.5 | 1.7229 | 0.0282 | -0.052 | 61.0957
15 | 1.741 | 0.03088 | -0.0499 | 56.3795
15.5 | 1.7527 | 0.03426 | -0.0479 | 51.1588
16 | 1.7626 | 0.03793 | -0.046 | 46.4698
16.5 | 1.7735 | 0.04169 | -0.0446 | 42.5402
17 | 1.7803 | 0.04595 | -0.0433 | 38.7443
17.5 | 1.7811 | 0.05109 | -0.0423 | 34.862
18 | 1.7763 | 0.05701 | -0.0416 | 31.1577
18.5 | 1.776 | 0.06261 | -0.0413 | 28.3661
19 | 1.7715 | 0.06882 | -0.0413 | 25.7411
19.5 | 1.7631 | 0.07569 | -0.0417 | 23.2937
20 | 1.7511 | 0.08304 | -0.0424 | 21.0874

## 59. Re 3M Mach 0.10 (1)
BIGFOIL.COM POLAR EXPORT
goe480
GOE 480 |  |  |  | Cl Max: | 1.988 | at alpha= | 14.5 | deg
JavaFoil+Calcfoil stall+Eppler ext transition |  |  |  | L/D Max: | 191.153 | at alpha= | 3 | deg
Re: | 3000000 |  |  | Cd Min: | 0.00486 | at alpha= | -4 | deg
Mach: | 0.1 |  |  | Cl=0 at alpha= | -5.537 | deg
|  |  |  | @ Cl=0.1, Cd= | 0.0054486
|  |  |  | @ Cl=0.4, Cd= | 0.0058986
|  |  |  | @ Cl=0.6, Cd= | 0.0057487
alpha (deg) | Cl | Cd | Cm | Cl/Cd
-20 | -0.747 | 0.15302 | -0.037 | -4.881
-19.5 | -0.754 | 0.14583 | -0.038 | -5.167
-19 | -0.759 | 0.14022 | -0.038 | -5.41
-18.5 | -0.761 | 0.13294 | -0.039 | -5.724
-18 | -0.761 | 0.12724 | -0.039 | -5.982
-17.5 | -0.758 | 0.12069 | -0.04 | -6.284
-17 | -0.753 | 0.11647 | -0.041 | -6.469
-16.5 | -0.746 | 0.11046 | -0.041 | -6.749
-16 | -0.728 | 0.10531 | -0.042 | -6.91
-15.5 | -0.707 | 0.1002 | -0.043 | -7.057
-15 | -0.684 | 0.09511 | -0.043 | -7.196
-14.5 | -0.66 | 0.08989 | -0.044 | -7.347
-14 | -0.635 | 0.08545 | -0.045 | -7.43
-13.5 | -0.607 | 0.08142 | -0.045 | -7.46
-13 | -0.579 | 0.07705 | -0.046 | -7.51
-12.5 | -0.548 | 0.07313 | -0.047 | -7.499
-12 | -0.517 | 0.06844 | -0.047 | -7.546
-11.5 | -0.486 | 0.06307 | -0.051 | -7.698
-11 | -0.451 | 0.06025 | -0.052 | -7.48
-10.5 | -0.416 | 0.05531 | -0.055 | -7.524
-10 | -0.38 | 0.05099 | -0.057 | -7.45
-9.5 | -0.343 | 0.04673 | -0.06 | -7.329
-9 | -0.308 | 0.03796 | -0.067 | -8.114
-8.5 | -0.279 | 0.02294 | -0.079 | -12.18
-8 | -0.26 | 0.00666 | -0.093 | -39.098
-7.5 | -0.21 | 0.00627 | -0.095 | -33.446
-7 | -0.158 | 0.00631 | -0.096 | -24.972
-6.5 | -0.105 | 0.00548 | -0.097 | -19.063
-6 | -0.05 | 0.00604 | -0.098 | -8.362
-5.5 | 0.004 | 0.00592 | -0.1 | 0.714
-5 | 0.06 | 0.00552 | -0.101 | 10.793
-4.5 | 0.116 | 0.00542 | -0.102 | 21.332
-4 | 0.172 | 0.00486 | -0.103 | 35.396
-3.5 | 0.229 | 0.00494 | -0.105 | 46.314
-3 | 0.286 | 0.0058 | -0.106 | 49.33
-2.5 | 0.343 | 0.00582 | -0.107 | 58.969
-2 | 0.401 | 0.0059 | -0.108 | 67.946
-1.5 | 0.459 | 0.00594 | -0.109 | 77.328
-1 | 0.517 | 0.00595 | -0.11 | 86.931
-0.5 | 0.576 | 0.00572 | -0.112 | 100.668
0 | 0.643 | 0.0058 | -0.113 | 110.762
0.5 | 0.701 | 0.00522 | -0.114 | 134.322
1 | 0.76 | 0.00537 | -0.115 | 141.468
1.5 | 0.818 | 0.00631 | -0.116 | 129.69
2 | 0.877 | 0.00651 | -0.118 | 134.634
2.5 | 0.935 | 0.00588 | -0.119 | 159.095
3 | 0.994 | 0.0052 | -0.12 | 191.153
3.5 | 1.052 | 0.0065 | -0.121 | 161.728
4 | 1.11 | 0.00582 | -0.122 | 190.81
4.5 | 1.167 | 0.00612 | -0.123 | 190.861
5 | 1.224 | 0.00641 | -0.124 | 190.977
5.5 | 1.281 | 0.00802 | -0.125 | 159.614
6 | 1.336 | 0.00958 | -0.127 | 139.463
6.5 | 1.392 | 0.01004 | -0.128 | 138.646
7 | 1.446 | 0.01254 | -0.129 | 115.334
7.5 | 1.5 | 0.01312 | -0.13 | 114.362
8 | 1.553 | 0.01142 | -0.131 | 135.986
8.5 | 1.605 | 0.01458 | -0.132 | 110.094
9 | 1.656 | 0.01494 | -0.133 | 110.85
9.5 | 1.706 | 0.01303 | -0.134 | 130.953
10 | 1.755 | 0.01639 | -0.135 | 107.083
10.5 | 1.802 | 0.01698 | -0.136 | 106.12
11 | 1.848 | 0.01782 | -0.137 | 103.722
11.5 | 1.855 | 0.01945 | -0.135 | 95.379
12 | 1.89 | 0.02058 | -0.135 | 91.813
12.5 | 1.925 | 0.02176 | -0.136 | 88.462
13 | 1.955 | 0.02319 | -0.136 | 84.326
13.5 | 1.97 | 0.02462 | -0.136 | 80.002
14 | 1.979 | 0.02654 | -0.137 | 74.588
14.5 | 1.988 | 0.02785 | -0.137 | 71.395
15 | 1.988 | 0.02986 | -0.137 | 66.586
15.5 | 1.985 | 0.03195 | -0.138 | 62.12
16 | 1.978 | 0.03408 | -0.138 | 58.051
16.5 | 1.96 | 0.03765 | -0.138 | 52.072
17 | 1.938 | 0.0415 | -0.138 | 46.701
17.5 | 1.913 | 0.04522 | -0.138 | 42.307
18 | 1.884 | 0.04932 | -0.138 | 38.198
18.5 | 1.85 | 0.05405 | -0.138 | 34.238
19 | 1.812 | 0.05941 | -0.138 | 30.491
19.5 | 1.769 | 0.06556 | -0.137 | 26.991

## 60. Re 3M Mach 0.10 (2)
BIGFOIL.COM POLAR EXPORT
goe480
GOE 480 |  |  |  | Cl Max: | 1.7729 | at alpha= | 17 | deg
XFOIL ncrit=9 |  |  |  | L/D Max: | 173.977 | at alpha= | 4.5 | deg
Re: | 3000000 |  |  | Cd Min: | 0.08829 | at alpha= | 20 | deg
Mach: | 0.1 |  |  | Cl=0 at alpha= | -5.0401 | deg
|  |  |  | @ Cl=0.1, Cd= | 0.0073363
|  |  |  | @ Cl=0.4, Cd= | 0.0067464
|  |  |  | @ Cl=0.6, Cd= | 0.0066634
alpha (deg) | Cl | Cd | Cm | Cl/Cd
-18 | -1.3465 | 0.03016 | -0.1245 | -44.6452
-17.5 | -1.3632 | 0.02568 | -0.1197 | -53.0841
-17 | -1.3297 | 0.02278 | -0.1196 | -58.3714
-16.5 | -1.2802 | 0.0202 | -0.1214 | -63.3762
-16 | -1.2226 | 0.01869 | -0.123 | -65.4147
-15.5 | -1.1687 | 0.0173 | -0.1235 | -67.5549
-15 | -1.111 | 0.01638 | -0.1241 | -67.8266
-14.5 | -1.0487 | 0.0157 | -0.1253 | -66.7962
-14 | -0.9819 | 0.01498 | -0.1274 | -65.5474
-13.5 | -0.921 | 0.01434 | -0.1283 | -64.2259
-13 | -0.8569 | 0.01333 | -0.1302 | -64.2836
-12.5 | -0.7962 | 0.01299 | -0.1307 | -61.2933
-12 | -0.7421 | 0.01284 | -0.1297 | -57.796
-11.5 | -0.6925 | 0.01254 | -0.1279 | -55.2233
-11 | -0.642 | 0.01235 | -0.1263 | -51.9838
-10.5 | -0.5894 | 0.01221 | -0.1251 | -48.2719
-10 | -0.5365 | 0.01197 | -0.124 | -44.8204
-9.5 | -0.4894 | 0.01078 | -0.1224 | -45.3989
-9 | -0.4352 | 0.01052 | -0.1216 | -41.3688
-8 | -0.3253 | 0.01 | -0.1202 | -32.53
-7.5 | -0.2707 | 0.00966 | -0.1194 | -28.0228
-7 | -0.216 | 0.00927 | -0.1188 | -23.301
-6.5 | -0.1609 | 0.00892 | -0.1181 | -18.0381
-6 | -0.1053 | 0.00868 | -0.1176 | -12.1313
-5.5 | -0.0493 | 0.00844 | -0.1171 | -5.8412
-5 | 0.0043 | 0.00787 | -0.1163 | 0.54638
-4.5 | 0.0594 | 0.00746 | -0.1157 | 7.9625
-4 | 0.1152 | 0.00729 | -0.1152 | 15.8025
-3.5 | 0.1712 | 0.00713 | -0.1148 | 24.0112
-3 | 0.2272 | 0.00699 | -0.1144 | 32.5036
-2.5 | 0.2828 | 0.00687 | -0.1139 | 41.1645
-2 | 0.3382 | 0.00678 | -0.1134 | 49.882
-1.5 | 0.3933 | 0.00676 | -0.1128 | 58.1805
-1 | 0.4475 | 0.00665 | -0.1121 | 67.2932
-0.5 | 0.5023 | 0.00661 | -0.1115 | 75.9909
0 | 0.5571 | 0.00664 | -0.1109 | 83.9006
0.5 | 0.612 | 0.00667 | -0.1104 | 91.7541
1 | 0.6668 | 0.00672 | -0.1098 | 99.2262
1.5 | 0.7212 | 0.00676 | -0.1092 | 106.6864
2 | 0.7754 | 0.00683 | -0.1086 | 113.5286
2.5 | 0.8295 | 0.00693 | -0.108 | 119.697
3 | 0.883 | 0.00703 | -0.1073 | 125.6046
3.5 | 0.9347 | 0.00695 | -0.1063 | 134.4892
4 | 0.9828 | 0.00681 | -0.1048 | 144.3172
4.5 | 1.0804 | 0.00621 | -0.1146 | 173.9775
5 | 1.1278 | 0.00653 | -0.1127 | 172.7106
5.5 | 1.1738 | 0.00693 | -0.1106 | 169.3795
6 | 1.2185 | 0.00741 | -0.1083 | 164.4399
6.5 | 1.2629 | 0.0079 | -0.106 | 159.8608
7 | 1.3063 | 0.00843 | -0.1035 | 154.9585
7.5 | 1.3477 | 0.00902 | -0.1007 | 149.4124
8 | 1.3854 | 0.00975 | -0.0973 | 142.0923
8.5 | 1.4092 | 0.01099 | -0.0915 | 128.2257
9 | 1.4228 | 0.01233 | -0.0839 | 115.3933
9.5 | 1.4549 | 0.01317 | -0.0799 | 110.4708
10 | 1.4892 | 0.01399 | -0.0766 | 106.4475
10.5 | 1.5226 | 0.0149 | -0.0733 | 102.1879
11 | 1.5528 | 0.01604 | -0.0699 | 96.808
11.5 | 1.5826 | 0.01728 | -0.0667 | 91.5856
12 | 1.6108 | 0.0187 | -0.0637 | 86.139
12.5 | 1.6378 | 0.02031 | -0.0608 | 80.6401
13 | 1.6614 | 0.02225 | -0.0579 | 74.6697
13.5 | 1.6857 | 0.02426 | -0.0555 | 69.4847
14 | 1.7038 | 0.02684 | -0.0528 | 63.4799
14.5 | 1.7233 | 0.02944 | -0.0506 | 58.536
15 | 1.7395 | 0.03241 | -0.0485 | 53.6717
15.5 | 1.7484 | 0.03616 | -0.0464 | 48.3518
16 | 1.76 | 0.03983 | -0.0447 | 44.1878
16.5 | 1.7681 | 0.04399 | -0.0433 | 40.1932
17 | 1.7729 | 0.04866 | -0.0421 | 36.4344
17.5 | 1.7702 | 0.05432 | -0.0412 | 32.5884
18 | 1.7671 | 0.06026 | -0.0408 | 29.3246
18.5 | 1.764 | 0.06633 | -0.0406 | 26.5943
19 | 1.7575 | 0.07293 | -0.0408 | 24.0985
19.5 | 1.746 | 0.08031 | -0.0414 | 21.7408
20 | 1.7305 | 0.08829 | -0.0423 | 19.6002

## 61. Re 3M Mach 0.25 (1)
BIGFOIL.COM POLAR EXPORT
goe480
GOE 480 |  |  |  | Cl Max: | 1.959 | at alpha= | 13.5 | deg
JavaFoil+Calcfoil stall+Eppler ext transition |  |  |  | L/D Max: | 195.496 | at alpha= | 3 | deg
Re: | 3000000 |  |  | Cd Min: | 0.0049 | at alpha= | -4 | deg
Mach: | 0.25 |  |  | Cl=0 at alpha= | -5.5357 | deg
|  |  |  | @ Cl=0.1, Cd= | 0.0054947
|  |  |  | @ Cl=0.4, Cd= | 0.005952
|  |  |  | @ Cl=0.6, Cd= | 0.0058496
alpha (deg) | Cl | Cd | Cm | Cl/Cd
-20 | -0.521 | 0.17615 | -0.038 | -2.958
-19.5 | -0.555 | 0.16295 | -0.039 | -3.404
-19 | -0.584 | 0.15281 | -0.038 | -3.824
-18.5 | -0.611 | 0.14427 | -0.039 | -4.234
-18 | -0.633 | 0.13745 | -0.04 | -4.609
-17.5 | -0.651 | 0.12843 | -0.04 | -5.073
-17 | -0.665 | 0.12181 | -0.041 | -5.462
-16.5 | -0.674 | 0.11641 | -0.042 | -5.792
-16 | -0.668 | 0.10978 | -0.042 | -6.086
-15.5 | -0.657 | 0.10461 | -0.043 | -6.279
-15 | -0.643 | 0.09881 | -0.044 | -6.508
-14.5 | -0.627 | 0.09357 | -0.045 | -6.7
-14 | -0.608 | 0.08857 | -0.045 | -6.865
-13.5 | -0.587 | 0.08404 | -0.046 | -6.982
-13 | -0.563 | 0.07909 | -0.047 | -7.121
-12.5 | -0.537 | 0.07491 | -0.047 | -7.171
-12 | -0.509 | 0.0705 | -0.048 | -7.222
-11.5 | -0.479 | 0.06652 | -0.049 | -7.201
-11 | -0.447 | 0.06328 | -0.05 | -7.062
-10.5 | -0.413 | 0.05954 | -0.051 | -6.933
-10 | -0.377 | 0.05594 | -0.051 | -6.74
-9.5 | -0.342 | 0.05075 | -0.057 | -6.737
-9 | -0.304 | 0.04644 | -0.06 | -6.545
-8.5 | -0.264 | 0.0433 | -0.062 | -6.099
-8 | -0.227 | 0.03429 | -0.071 | -6.618
-7.5 | -0.211 | 0.00759 | -0.096 | -27.76
-7 | -0.16 | 0.00658 | -0.099 | -24.367
-6.5 | -0.107 | 0.00635 | -0.1 | -16.781
-6 | -0.052 | 0.00622 | -0.101 | -8.288
-5.5 | 0.004 | 0.00604 | -0.102 | 0.717
-5 | 0.061 | 0.00557 | -0.104 | 10.961
-4.5 | 0.118 | 0.00546 | -0.105 | 21.679
-4 | 0.176 | 0.0049 | -0.106 | 36.002
-3.5 | 0.235 | 0.00492 | -0.107 | 47.708
-3 | 0.293 | 0.00591 | -0.109 | 49.648
-2.5 | 0.352 | 0.00596 | -0.11 | 59.116
-2 | 0.412 | 0.00595 | -0.111 | 69.2
-1.5 | 0.471 | 0.00602 | -0.112 | 78.339
-1 | 0.531 | 0.00571 | -0.113 | 93.038
-0.5 | 0.591 | 0.00586 | -0.115 | 100.911
0 | 0.66 | 0.00578 | -0.116 | 114.245
0.5 | 0.72 | 0.00528 | -0.117 | 136.453
1 | 0.78 | 0.00533 | -0.118 | 146.401
1.5 | 0.84 | 0.00637 | -0.12 | 132.02
2 | 0.9 | 0.00661 | -0.121 | 136.235
2.5 | 0.96 | 0.00599 | -0.122 | 160.411
3 | 1.02 | 0.00522 | -0.123 | 195.496
3.5 | 1.08 | 0.00676 | -0.124 | 159.84
4 | 1.14 | 0.00591 | -0.125 | 193.086
4.5 | 1.199 | 0.00628 | -0.126 | 190.877
5 | 1.257 | 0.00796 | -0.128 | 157.808
5.5 | 1.314 | 0.00831 | -0.129 | 158.16
6 | 1.371 | 0.00994 | -0.13 | 137.895
6.5 | 1.427 | 0.01036 | -0.131 | 137.75
7 | 1.482 | 0.01325 | -0.132 | 111.89
7.5 | 1.537 | 0.01143 | -0.133 | 134.401
8 | 1.59 | 0.01475 | -0.134 | 107.807
8.5 | 1.642 | 0.0152 | -0.135 | 108.042
9 | 1.693 | 0.01591 | -0.136 | 106.368
9.5 | 1.742 | 0.01365 | -0.137 | 127.643
10 | 1.789 | 0.0144 | -0.138 | 124.224
10.5 | 1.835 | 0.0184 | -0.14 | 99.737
11 | 1.835 | 0.02012 | -0.137 | 91.21
11.5 | 1.868 | 0.02158 | -0.137 | 86.56
12 | 1.899 | 0.02308 | -0.138 | 82.259
12.5 | 1.925 | 0.02472 | -0.138 | 77.88
13 | 1.953 | 0.02616 | -0.138 | 74.645
13.5 | 1.959 | 0.02826 | -0.139 | 69.302
14 | 1.957 | 0.0302 | -0.139 | 64.818
14.5 | 1.948 | 0.03235 | -0.14 | 60.223
15 | 1.929 | 0.03471 | -0.14 | 55.575
15.5 | 1.904 | 0.03741 | -0.14 | 50.879
16 | 1.864 | 0.04191 | -0.14 | 44.472
16.5 | 1.818 | 0.04733 | -0.14 | 38.416
17 | 1.764 | 0.05326 | -0.139 | 33.128
17.5 | 1.699 | 0.05966 | -0.139 | 28.478
18 | 1.632 | 0.06485 | -0.139 | 25.172
18.5 | 1.55 | 0.07395 | -0.137 | 20.966

## 62. Re 3M Mach 0.25 (2)
BIGFOIL.COM POLAR EXPORT
goe480
GOE 480 |  |  |  | Cl Max: | 1.0123 | at alpha= | 4 | deg
XFOIL ncrit=9 |  |  |  | L/D Max: | 143.385 | at alpha= | 4 | deg
Re: | 3000000 |  |  | Cd Min: | 0.02253 | at alpha= | -13 | deg
Mach: | 0.25 |  |  | Cl=0 at alpha= | -5.0313 | deg
|  |  |  | @ Cl=0.1, Cd= | 0.0076183
|  |  |  | @ Cl=0.4, Cd= | 0.0068643
|  |  |  | @ Cl=0.6, Cd= | 0.0067692
alpha (deg) | Cl | Cd | Cm | Cl/Cd
-13 | -0.8717 | 0.02253 | -0.1412 | -38.6906
-12.5 | -0.8042 | 0.01925 | -0.1455 | -41.7766
-12 | -0.7598 | 0.01713 | -0.1438 | -44.3549
-11.5 | -0.7098 | 0.01659 | -0.1408 | -42.7848
-11 | -0.655 | 0.01649 | -0.1383 | -39.721
-10.5 | -0.6025 | 0.01597 | -0.1361 | -37.727
-10 | -0.5529 | 0.01485 | -0.1339 | -37.2323
-9.5 | -0.4995 | 0.0141 | -0.1321 | -35.4255
-9 | -0.4453 | 0.01335 | -0.1304 | -33.3558
-8.5 | -0.3979 | 0.01161 | -0.1283 | -34.2722
-8 | -0.3407 | 0.01117 | -0.127 | -30.5013
-7.5 | -0.2828 | 0.01079 | -0.1259 | -26.2095
-6.5 | -0.1691 | 0.00971 | -0.1237 | -17.415
-6 | -0.1123 | 0.00925 | -0.1227 | -12.1405
-5.5 | -0.0539 | 0.00889 | -0.1219 | -6.063
-5 | 0.0036 | 0.00854 | -0.121 | 0.42155
-4.5 | 0.0594 | 0.00788 | -0.12 | 7.5381
-4 | 0.1168 | 0.00751 | -0.1193 | 15.5526
-3.5 | 0.1746 | 0.00732 | -0.1186 | 23.8525
-3 | 0.2323 | 0.00717 | -0.1179 | 32.3989
-2.5 | 0.2898 | 0.00704 | -0.1172 | 41.1648
-2 | 0.347 | 0.00692 | -0.1165 | 50.1445
-1.5 | 0.4041 | 0.00686 | -0.1159 | 58.9067
-1 | 0.4611 | 0.00685 | -0.1152 | 67.3139
-0.5 | 0.5165 | 0.00672 | -0.1143 | 76.8601
0 | 0.5728 | 0.00675 | -0.1136 | 84.8593
0.5 | 0.6295 | 0.00679 | -0.1129 | 92.7099
1 | 0.6859 | 0.00684 | -0.1123 | 100.2778
1.5 | 0.7423 | 0.0069 | -0.1116 | 107.5797
2 | 0.798 | 0.00696 | -0.1108 | 114.6552
2.5 | 0.8539 | 0.00706 | -0.1101 | 120.949
3 | 0.909 | 0.00718 | -0.1092 | 126.6017
3.5 | 0.9623 | 0.00713 | -0.108 | 134.9649
4 | 1.0123 | 0.00706 | -0.1063 | 143.3853

## 63. Re 3M Mach 0.50 (1)
BIGFOIL.COM POLAR EXPORT
goe480
GOE 480 |  |  |  | Cl Max: | 1.752 | at alpha= | 10 | deg
JavaFoil+Calcfoil stall+Eppler ext transition |  |  |  | L/D Max: | 191.131 | at alpha= | 3 | deg
Re: | 3000000 |  |  | Cd Min: | 0.00506 | at alpha= | -3.5 | deg
Mach: | 0.5 |  |  | Cl=0 at alpha= | -5.5408 | deg
|  |  |  | @ Cl=0.1, Cd= | 0.0055516
|  |  |  | @ Cl=0.4, Cd= | 0.0057172
|  |  |  | @ Cl=0.6, Cd= | 0.0059651
alpha (deg) | Cl | Cd | Cm | Cl/Cd
-20 | -0.736 | 0.16563 | -0.048 | -4.445
-19.5 | -0.712 | 0.16181 | -0.049 | -4.401
-19 | -0.688 | 0.14587 | -0.05 | -4.718
-18.5 | -0.664 | 0.1421 | -0.05 | -4.672
-18 | -0.64 | 0.14992 | -0.051 | -4.266
-17.5 | -0.614 | 0.14239 | -0.051 | -4.315
-17 | -0.589 | 0.13905 | -0.051 | -4.235
-16.5 | -0.563 | 0.13201 | -0.05 | -4.261
-16 | -0.537 | 0.12843 | -0.049 | -4.178
-15.5 | -0.512 | 0.12308 | -0.049 | -4.156
-15 | -0.487 | 0.12101 | -0.049 | -4.021
-14.5 | -0.462 | 0.1157 | -0.049 | -3.989
-14 | -0.436 | 0.11353 | -0.05 | -3.844
-13.5 | -0.411 | 0.1084 | -0.05 | -3.793
-13 | -0.386 | 0.10389 | -0.05 | -3.715
-12.5 | -0.361 | 0.09882 | -0.051 | -3.649
-12 | -0.335 | 0.11474 | -0.05 | -2.918
-11.5 | -0.31 | 0.09476 | -0.051 | -3.268
-11 | -0.284 | 0.0838 | -0.053 | -3.395
-10.5 | -0.259 | 0.07913 | -0.054 | -3.272
-10 | -0.233 | 0.07563 | -0.055 | -3.084
-9.5 | -0.207 | 0.07185 | -0.055 | -2.887
-9 | -0.182 | 0.06822 | -0.056 | -2.661
-8.5 | -0.199 | 0.05826 | -0.057 | -3.421
-8 | -0.202 | 0.0507 | -0.059 | -3.992
-7.5 | -0.174 | 0.04612 | -0.06 | -3.768
-7 | -0.136 | 0.04278 | -0.061 | -3.17
-6.5 | -0.092 | 0.04043 | -0.062 | -2.281
-6 | -0.045 | 0.03798 | -0.063 | -1.195
-5.5 | 0.004 | 0.0332 | -0.073 | 0.117
-5 | 0.066 | 0.00595 | -0.116 | 11.158
-4.5 | 0.13 | 0.0052 | -0.117 | 24.955
-4 | 0.194 | 0.00513 | -0.119 | 37.867
-3.5 | 0.26 | 0.00506 | -0.12 | 51.341
-3 | 0.326 | 0.00565 | -0.121 | 57.67
-2.5 | 0.392 | 0.00571 | -0.123 | 68.686
-2 | 0.459 | 0.00577 | -0.124 | 79.546
-1.5 | 0.526 | 0.00582 | -0.125 | 90.39
-1 | 0.593 | 0.00594 | -0.127 | 99.72
-0.5 | 0.66 | 0.00618 | -0.128 | 106.712
0 | 0.737 | 0.00536 | -0.129 | 137.53
0.5 | 0.804 | 0.00549 | -0.131 | 146.454
1 | 0.871 | 0.00669 | -0.132 | 130.173
1.5 | 0.938 | 0.00693 | -0.134 | 135.288
2 | 1.005 | 0.00728 | -0.135 | 137.971
2.5 | 1.072 | 0.00639 | -0.136 | 167.67
3 | 1.138 | 0.00595 | -0.137 | 191.131
3.5 | 1.205 | 0.00643 | -0.139 | 187.366
4 | 1.271 | 0.00837 | -0.14 | 151.765
4.5 | 1.334 | 0.0073 | -0.141 | 182.694
5 | 1.397 | 0.00952 | -0.143 | 146.68
5.5 | 1.458 | 0.01148 | -0.144 | 127.034
6 | 1.517 | 0.01503 | -0.145 | 100.923
6.5 | 1.541 | 0.01639 | -0.143 | 94.033
7 | 1.588 | 0.01759 | -0.144 | 90.314
7.5 | 1.632 | 0.01899 | -0.144 | 85.922
8 | 1.671 | 0.02025 | -0.145 | 82.509
8.5 | 1.703 | 0.02209 | -0.145 | 77.063
9 | 1.729 | 0.02385 | -0.146 | 72.498
9.5 | 1.746 | 0.02584 | -0.146 | 67.579
10 | 1.752 | 0.02824 | -0.147 | 62.012
10.5 | 1.737 | 0.03085 | -0.147 | 56.295
11 | 1.691 | 0.03493 | -0.147 | 48.403
11.5 | 1.586 | 0.03931 | -0.147 | 40.348
12 | 0.955 | 0.09408 | -0.086 | 10.145
12.5 | 0.981 | 0.10643 | -0.086 | 9.218
13 | 1.009 | 0.10971 | -0.087 | 9.196
13.5 | 1.037 | 0.1136 | -0.089 | 9.126
14 | 1.121 | 0.10058 | -0.126 | 11.142
14.5 | 1.177 | 0.0975 | -0.135 | 12.071
15 | 1.202 | 0.10597 | -0.135 | 11.339

## 64. Re 3M Mach 0.50 (2)
BIGFOIL.COM POLAR EXPORT
goe480
GOE 480 |  |  |  | Cl Max: | 1.6134 | at alpha= | 12 | deg
XFOIL ncrit=9 |  |  |  | L/D Max: | 160.952 | at alpha= | 5 | deg
Re: | 3000000 |  |  | Cd Min: | 0.23835 | at alpha= | -20 | deg
Mach: | 0.5 |  |  | Cl=0 at alpha= | -6.3717 | deg
|  |  |  | @ Cl=0.1, Cd= | 0.011915
|  |  |  | @ Cl=0.4, Cd= | 0.0077301
|  |  |  | @ Cl=0.6, Cd= | 0.0073009
alpha (deg) | Cl | Cd | Cm | Cl/Cd
-20 | -0.532 | 0.23835 | -0.0001 | -2.232
-19.5 | -0.5106 | 0.23121 | -0.0043 | -2.2084
-19 | -0.4897 | 0.22402 | -0.0085 | -2.186
-18.5 | -0.4707 | 0.21585 | -0.0127 | -2.1807
-18 | -0.4546 | 0.2067 | -0.017 | -2.1993
-17.5 | -0.4317 | 0.20096 | -0.0204 | -2.1482
-17 | -0.4125 | 0.19387 | -0.0239 | -2.1277
-16.5 | -0.4019 | 0.18401 | -0.0279 | -2.1841
-16 | -0.3819 | 0.17797 | -0.0308 | -2.1459
-15.5 | -0.3629 | 0.17188 | -0.0334 | -2.1114
-15 | -0.3561 | 0.16256 | -0.0367 | -2.1906
-14.5 | -0.3379 | 0.15718 | -0.0385 | -2.1498
-14 | -0.3235 | 0.15091 | -0.0404 | -2.1437
-13.5 | -0.3004 | 0.14105 | -0.0482 | -2.1297
-13 | -0.2635 | 0.1336 | -0.056 | -1.9723
-12.5 | -0.2486 | 0.12399 | -0.0622 | -2.005
-12 | -0.1773 | 0.11383 | -0.0808 | -1.5576
-11.5 | -0.1169 | 0.10161 | -0.1014 | -1.1505
-11 | -0.0835 | 0.09664 | -0.1064 | -0.86403
-10.5 | -0.0766 | 0.08898 | -0.1104 | -0.86087
-10 | -0.0571 | 0.08398 | -0.1129 | -0.67992
-9.5 | -0.032 | 0.07991 | -0.1148 | -0.40045
-9 | -0.0309 | 0.07226 | -0.1187 | -0.42762
-8.5 | -0.0149 | 0.06742 | -0.1208 | -0.221
-8 | 0.0071 | 0.06356 | -0.1222 | 0.11171
-7.5 | 0.0137 | 0.05804 | -0.1243 | 0.23604
-6.5 | -0.0059 | 0.04491 | -0.1305 | -0.13137
-6 | 0.0171 | 0.03935 | -0.1348 | 0.43456
-5.5 | 0.0205 | 0.02743 | -0.1427 | 0.74736
-5 | 0.0281 | 0.01633 | -0.1435 | 1.7208
-4.5 | 0.0762 | 0.01299 | -0.141 | 5.8661
-4 | 0.1311 | 0.01051 | -0.1385 | 12.4738
-3.5 | 0.1938 | 0.00941 | -0.1364 | 20.5951
-3 | 0.2558 | 0.00836 | -0.1342 | 30.5981
-2.5 | 0.3208 | 0.008 | -0.1325 | 40.1
-2 | 0.386 | 0.00778 | -0.1309 | 49.6144
-1.5 | 0.4506 | 0.00755 | -0.1294 | 59.6821
-1 | 0.515 | 0.0074 | -0.1279 | 69.5946
-0.5 | 0.5794 | 0.00734 | -0.1266 | 78.9373
0 | 0.6426 | 0.00722 | -0.1251 | 89.0028
0.5 | 0.7063 | 0.00723 | -0.1237 | 97.6902
1 | 0.7698 | 0.00729 | -0.1223 | 105.5967
1.5 | 0.833 | 0.00738 | -0.1208 | 112.8726
2 | 0.8955 | 0.00751 | -0.1191 | 119.241
2.5 | 0.957 | 0.00764 | -0.1173 | 125.2618
3 | 1.018 | 0.00783 | -0.1152 | 130.0128
3.5 | 1.0768 | 0.00807 | -0.1127 | 133.4325
4 | 1.1314 | 0.00821 | -0.1094 | 137.8076
4.5 | 1.182 | 0.0082 | -0.1053 | 144.1463
5 | 1.2844 | 0.00798 | -0.1121 | 160.9524
5.5 | 1.3291 | 0.00849 | -0.1063 | 156.5489
6 | 1.3713 | 0.0091 | -0.1002 | 150.6923
6.5 | 1.4126 | 0.00991 | -0.0941 | 142.5429
7 | 1.4553 | 0.01083 | -0.0885 | 134.3767
7.5 | 1.4949 | 0.01201 | -0.0827 | 124.4713
8 | 1.4987 | 0.01495 | -0.0738 | 100.2475
8.5 | 1.4948 | 0.01904 | -0.066 | 78.5084
9 | 1.5237 | 0.0218 | -0.0617 | 69.8945
9.5 | 1.5513 | 0.02485 | -0.0576 | 62.4266
10 | 1.5727 | 0.02846 | -0.0535 | 55.26
10.5 | 1.5903 | 0.03251 | -0.0497 | 48.9173
11 | 1.6032 | 0.03711 | -0.0462 | 43.2013
11.5 | 1.6111 | 0.04233 | -0.043 | 38.0605
12 | 1.6134 | 0.0483 | -0.0404 | 33.4037
12.5 | 1.6094 | 0.05509 | -0.0384 | 29.214
13 | 1.6007 | 0.06251 | -0.037 | 25.6071
13.5 | 1.5833 | 0.07094 | -0.0363 | 22.3189
14 | 1.5609 | 0.08011 | -0.0364 | 19.4845
14.5 | 1.5379 | 0.08956 | -0.0371 | 17.1717
15 | 1.5129 | 0.09947 | -0.0385 | 15.2096
15.5 | 1.4877 | 0.1096 | -0.0405 | 13.5739
16 | 1.4648 | 0.11973 | -0.0429 | 12.2342
16.5 | 1.443 | 0.13013 | -0.0462 | 11.0889
17 | 1.425 | 0.14071 | -0.0504 | 10.1272

## 65. Re 4M Mach 0.00 (1)
BIGFOIL.COM POLAR EXPORT
goe480
GOE 480 |  |  |  | Cl Max: | 2.002 | at alpha= | 15 | deg
JavaFoil+Calcfoil stall+Eppler ext transition |  |  |  | L/D Max: | 172.987 | at alpha= | 2.5 | deg
Re: | 4000000 |  |  | Cd Min: | 0.00473 | at alpha= | -4 | deg
Mach: | 0 |  |  | Cl=0 at alpha= | -5.537 | deg
|  |  |  | @ Cl=0.1, Cd= | 0.0052595
|  |  |  | @ Cl=0.4, Cd= | 0.0056709
|  |  |  | @ Cl=0.6, Cd= | 0.0050142
alpha (deg) | Cl | Cd | Cm | Cl/Cd
-20 | -0.773 | 0.14871 | -0.037 | -5.196
-19.5 | -0.777 | 0.14165 | -0.038 | -5.483
-19 | -0.779 | 0.13646 | -0.039 | -5.706
-18.5 | -0.779 | 0.12984 | -0.039 | -5.998
-18 | -0.776 | 0.12359 | -0.04 | -6.281
-17.5 | -0.771 | 0.11725 | -0.04 | -6.58
-17 | -0.764 | 0.1124 | -0.041 | -6.797
-16.5 | -0.754 | 0.10741 | -0.042 | -7.021
-16 | -0.735 | 0.10271 | -0.042 | -7.159
-15.5 | -0.713 | 0.09746 | -0.043 | -7.317
-15 | -0.691 | 0.0923 | -0.044 | -7.482
-14.5 | -0.665 | 0.08814 | -0.044 | -7.539
-14 | -0.64 | 0.08207 | -0.047 | -7.8
-13.5 | -0.614 | 0.07681 | -0.049 | -7.989
-13 | -0.584 | 0.07258 | -0.05 | -8.044
-12.5 | -0.554 | 0.06743 | -0.052 | -8.218
-12 | -0.523 | 0.06199 | -0.054 | -8.444
-11.5 | -0.494 | 0.05481 | -0.059 | -9.008
-11 | -0.457 | 0.05314 | -0.059 | -8.609
-10.5 | -0.426 | 0.04525 | -0.064 | -9.409
-10 | -0.398 | 0.03319 | -0.071 | -11.999
-9.5 | -0.365 | 0.02529 | -0.076 | -14.439
-9 | -0.355 | 0.00768 | -0.09 | -46.218
-8.5 | -0.31 | 0.00647 | -0.092 | -47.911
-8 | -0.26 | 0.00645 | -0.093 | -40.292
-7.5 | -0.209 | 0.00619 | -0.094 | -33.769
-7 | -0.157 | 0.00606 | -0.096 | -25.924
-6.5 | -0.104 | 0.00526 | -0.097 | -19.785
-6 | -0.05 | 0.00549 | -0.098 | -9.152
-5.5 | 0.004 | 0.00539 | -0.099 | 0.782
-5 | 0.059 | 0.00534 | -0.1 | 11.119
-4.5 | 0.115 | 0.00523 | -0.102 | 21.98
-4 | 0.171 | 0.00473 | -0.103 | 36.195
-3.5 | 0.228 | 0.00515 | -0.104 | 44.239
-3 | 0.285 | 0.00565 | -0.105 | 50.417
-2.5 | 0.342 | 0.00564 | -0.106 | 60.654
-2 | 0.399 | 0.00567 | -0.108 | 70.426
-1.5 | 0.457 | 0.00572 | -0.109 | 79.862
-1 | 0.515 | 0.00581 | -0.11 | 88.592
-0.5 | 0.573 | 0.00499 | -0.111 | 114.96
0 | 0.64 | 0.00505 | -0.112 | 126.673
0.5 | 0.698 | 0.00511 | -0.113 | 136.461
1 | 0.756 | 0.00595 | -0.115 | 126.958
1.5 | 0.814 | 0.00608 | -0.116 | 133.882
2 | 0.872 | 0.00628 | -0.117 | 138.898
2.5 | 0.93 | 0.00538 | -0.118 | 172.987
3 | 0.989 | 0.00598 | -0.119 | 165.352
3.5 | 1.047 | 0.00637 | -0.12 | 164.24
4 | 1.105 | 0.00675 | -0.121 | 163.774
4.5 | 1.162 | 0.00705 | -0.123 | 164.677
5 | 1.218 | 0.00732 | -0.124 | 166.521
5.5 | 1.274 | 0.00765 | -0.125 | 166.64
6 | 1.33 | 0.00906 | -0.126 | 146.85
6.5 | 1.385 | 0.00948 | -0.127 | 146.175
7 | 1.44 | 0.01181 | -0.128 | 121.871
7.5 | 1.493 | 0.01234 | -0.129 | 121.01
8 | 1.546 | 0.01077 | -0.13 | 143.551
8.5 | 1.598 | 0.01131 | -0.131 | 141.354
9 | 1.649 | 0.01172 | -0.132 | 140.721
9.5 | 1.699 | 0.01225 | -0.133 | 138.709
10 | 1.748 | 0.01529 | -0.134 | 114.348
10.5 | 1.796 | 0.01599 | -0.135 | 112.301
11 | 1.842 | 0.01675 | -0.136 | 109.966
11.5 | 1.887 | 0.01506 | -0.137 | 125.336
12 | 1.931 | 0.0157 | -0.138 | 123.019
12.5 | 1.932 | 0.01996 | -0.136 | 96.792
13 | 1.965 | 0.02105 | -0.137 | 93.334
13.5 | 1.979 | 0.02256 | -0.137 | 87.728
14 | 1.991 | 0.02397 | -0.137 | 83.054
14.5 | 1.998 | 0.02582 | -0.137 | 77.36
15 | 2.002 | 0.02727 | -0.138 | 73.422
15.5 | 2.001 | 0.02908 | -0.138 | 68.826
16 | 1.996 | 0.03136 | -0.138 | 63.655
16.5 | 1.982 | 0.03438 | -0.138 | 57.646
17 | 1.965 | 0.03832 | -0.138 | 51.285
17.5 | 1.942 | 0.04143 | -0.138 | 46.88
18 | 1.919 | 0.04523 | -0.139 | 42.438
18.5 | 1.891 | 0.04924 | -0.138 | 38.394
19 | 1.859 | 0.05389 | -0.138 | 34.486
19.5 | 1.821 | 0.05853 | -0.138 | 31.12
20 | 1.783 | 0.06447 | -0.138 | 27.661

## 66. Re 4M Mach 0.00 (2)
BIGFOIL.COM POLAR EXPORT
goe480
GOE 480 |  |  |  | Cl Max: | 1.8293 | at alpha= | 18 | deg
XFOIL ncrit=9 |  |  |  | L/D Max: | 180.423 | at alpha= | 4.5 | deg
Re: | 4000000 |  |  | Cd Min: | 0.07713 | at alpha= | 20 | deg
Mach: | 0 |  |  | Cl=0 at alpha= | -5.0303 | deg
|  |  |  | @ Cl=0.1, Cd= | 0.0067739
|  |  |  | @ Cl=0.4, Cd= | 0.0062951
|  |  |  | @ Cl=0.6, Cd= | 0.0063347
alpha (deg) | Cl | Cd | Cm | Cl/Cd
-19 | -1.44 | 0.02738 | -0.1242 | -52.5931
-18.5 | -1.4429 | 0.02414 | -0.1194 | -59.7722
-18 | -1.4168 | 0.02176 | -0.1175 | -65.1103
-17.5 | -1.3727 | 0.01908 | -0.1189 | -71.9444
-17 | -1.3193 | 0.0176 | -0.1201 | -74.9602
-16.5 | -1.2646 | 0.01606 | -0.1215 | -78.7422
-16 | -1.2127 | 0.0151 | -0.1214 | -80.3113
-15.5 | -1.157 | 0.01426 | -0.122 | -81.136
-15 | -1.0976 | 0.01335 | -0.1232 | -82.2172
-14.5 | -1.0313 | 0.01276 | -0.1256 | -80.8229
-14 | -0.971 | 0.01223 | -0.1266 | -79.3949
-13.5 | -0.9079 | 0.01177 | -0.1281 | -77.1368
-13 | -0.8545 | 0.01121 | -0.1277 | -76.2266
-12.5 | -0.8057 | 0.01074 | -0.1262 | -75.0186
-12 | -0.7555 | 0.01052 | -0.1247 | -71.8156
-11.5 | -0.7043 | 0.01038 | -0.1234 | -67.8516
-11 | -0.6527 | 0.01018 | -0.1223 | -64.1159
-10.5 | -0.599 | 0.01004 | -0.1215 | -59.6614
-10 | -0.545 | 0.00986 | -0.1208 | -55.2738
-9.5 | -0.4902 | 0.00971 | -0.1202 | -50.484
-9 | -0.4388 | 0.00908 | -0.1192 | -48.326
-8.5 | -0.3854 | 0.00865 | -0.1185 | -44.5549
-8 | -0.3302 | 0.00839 | -0.118 | -39.3564
-7 | -0.2197 | 0.00791 | -0.117 | -27.775
-6.5 | -0.1644 | 0.00771 | -0.1165 | -21.323
-6 | -0.1083 | 0.00749 | -0.1162 | -14.4593
-5.5 | -0.0527 | 0.00732 | -0.1157 | -7.1995
-5 | 0.0034 | 0.00715 | -0.1154 | 0.47552
-4.5 | 0.0595 | 0.00702 | -0.1151 | 8.4758
-4 | 0.1138 | 0.00669 | -0.1144 | 17.0105
-3.5 | 0.1692 | 0.00648 | -0.114 | 26.1111
-3 | 0.2249 | 0.00639 | -0.1136 | 35.1956
-2.5 | 0.2803 | 0.00633 | -0.1131 | 44.2812
-2 | 0.3354 | 0.00631 | -0.1126 | 53.1537
-1.5 | 0.3906 | 0.00629 | -0.1122 | 62.0986
-1 | 0.4456 | 0.00632 | -0.1117 | 70.5063
-0.5 | 0.5003 | 0.00637 | -0.1112 | 78.54
0 | 0.5549 | 0.00631 | -0.1106 | 87.9398
0.5 | 0.6097 | 0.00634 | -0.1101 | 96.1672
1 | 0.6645 | 0.00639 | -0.1097 | 103.9906
1.5 | 0.719 | 0.00646 | -0.1092 | 111.3003
2 | 0.7734 | 0.00653 | -0.1087 | 118.438
2.5 | 0.8272 | 0.00663 | -0.1081 | 124.7662
3 | 0.8808 | 0.00673 | -0.1075 | 130.8767
3.5 | 0.9322 | 0.00671 | -0.1066 | 138.927
4.5 | 1.0663 | 0.00591 | -0.1124 | 180.423
5 | 1.1264 | 0.00629 | -0.1136 | 179.0779
5.5 | 1.1724 | 0.00667 | -0.1115 | 175.7721
6 | 1.2164 | 0.00715 | -0.1092 | 170.1259
6.5 | 1.2607 | 0.00764 | -0.107 | 165.0131
7 | 1.3041 | 0.00817 | -0.1046 | 159.6206
7.5 | 1.346 | 0.00875 | -0.1021 | 153.8286
8 | 1.3795 | 0.00971 | -0.0981 | 142.07
8.5 | 1.4023 | 0.01111 | -0.0923 | 126.2196
9 | 1.4341 | 0.01176 | -0.0879 | 121.9473
9.5 | 1.4684 | 0.01239 | -0.0842 | 118.5149
10 | 1.5039 | 0.01306 | -0.081 | 115.1531
10.5 | 1.5375 | 0.01388 | -0.0777 | 110.7709
11 | 1.5694 | 0.01483 | -0.0744 | 105.826
11.5 | 1.6007 | 0.01586 | -0.0712 | 100.9269
12 | 1.6311 | 0.017 | -0.0682 | 95.9471
12.5 | 1.6585 | 0.0184 | -0.0652 | 90.1359
13 | 1.6871 | 0.01982 | -0.0625 | 85.1211
13.5 | 1.7104 | 0.02167 | -0.0596 | 78.9294
14 | 1.7346 | 0.02358 | -0.0572 | 73.5623
14.5 | 1.7552 | 0.02584 | -0.0548 | 67.9257
15 | 1.7722 | 0.02852 | -0.0524 | 62.1388
15.5 | 1.7899 | 0.03124 | -0.0504 | 57.2951
16 | 1.8036 | 0.03444 | -0.0484 | 52.3693
16.5 | 1.8108 | 0.03836 | -0.0465 | 47.2054
17 | 1.8196 | 0.0423 | -0.045 | 43.0165
17.5 | 1.8262 | 0.0466 | -0.0438 | 39.1888
18 | 1.8293 | 0.05145 | -0.0429 | 35.5549
18.5 | 1.828 | 0.05695 | -0.0423 | 32.0983
19 | 1.8222 | 0.06316 | -0.042 | 28.8505
19.5 | 1.8119 | 0.07004 | -0.042 | 25.8695
20 | 1.8018 | 0.07713 | -0.0425 | 23.3606

## 67. Re 4M Mach 0.10 (1)
BIGFOIL.COM POLAR EXPORT
goe480
GOE 480 |  |  |  | Cl Max: | 1.996 | at alpha= | 15 | deg
JavaFoil+Calcfoil stall+Eppler ext transition |  |  |  | L/D Max: | 195.916 | at alpha= | 5 | deg
Re: | 4000000 |  |  | Cd Min: | 0.00479 | at alpha= | -4 | deg
Mach: | 0.1 |  |  | Cl=0 at alpha= | -5.537 | deg
|  |  |  | @ Cl=0.1, Cd= | 0.0052743
|  |  |  | @ Cl=0.4, Cd= | 0.0056502
|  |  |  | @ Cl=0.6, Cd= | 0.0050121
alpha (deg) | Cl | Cd | Cm | Cl/Cd
-20 | -0.747 | 0.14884 | -0.037 | -5.021
-19.5 | -0.754 | 0.14313 | -0.038 | -5.27
-19 | -0.759 | 0.13627 | -0.039 | -5.57
-18.5 | -0.762 | 0.13097 | -0.039 | -5.816
-18 | -0.762 | 0.12464 | -0.04 | -6.111
-17.5 | -0.759 | 0.11909 | -0.041 | -6.376
-17 | -0.754 | 0.11373 | -0.041 | -6.631
-16.5 | -0.746 | 0.10782 | -0.042 | -6.919
-16 | -0.728 | 0.10297 | -0.042 | -7.074
-15.5 | -0.708 | 0.09856 | -0.043 | -7.179
-15 | -0.685 | 0.0931 | -0.044 | -7.359
-14.5 | -0.662 | 0.08808 | -0.045 | -7.515
-14 | -0.636 | 0.08378 | -0.046 | -7.592
-13.5 | -0.61 | 0.07815 | -0.048 | -7.809
-13 | -0.581 | 0.07377 | -0.049 | -7.879
-12.5 | -0.553 | 0.06861 | -0.051 | -8.054
-12 | -0.522 | 0.06277 | -0.054 | -8.319
-11.5 | -0.492 | 0.05668 | -0.057 | -8.677
-11 | -0.455 | 0.05527 | -0.057 | -8.238
-10.5 | -0.423 | 0.04842 | -0.062 | -8.737
-10 | -0.389 | 0.04145 | -0.066 | -9.389
-9.5 | -0.359 | 0.03087 | -0.073 | -11.627
-9 | -0.353 | 0.00839 | -0.089 | -42.078
-8.5 | -0.311 | 0.00658 | -0.092 | -47.241
-8 | -0.261 | 0.00647 | -0.094 | -40.298
-7.5 | -0.21 | 0.00623 | -0.095 | -33.683
-7 | -0.158 | 0.00607 | -0.096 | -25.982
-6.5 | -0.105 | 0.00527 | -0.097 | -19.856
-6 | -0.05 | 0.00556 | -0.098 | -9.086
-5.5 | 0.004 | 0.00533 | -0.1 | 0.793
-5 | 0.06 | 0.00526 | -0.101 | 11.321
-4.5 | 0.116 | 0.00528 | -0.102 | 21.892
-4 | 0.172 | 0.00479 | -0.103 | 35.9
-3.5 | 0.229 | 0.00515 | -0.105 | 44.47
-3 | 0.286 | 0.00567 | -0.106 | 50.411
-2.5 | 0.344 | 0.00566 | -0.107 | 60.675
-2 | 0.401 | 0.00565 | -0.108 | 71.054
-1.5 | 0.459 | 0.00574 | -0.109 | 80.002
-1 | 0.517 | 0.00589 | -0.11 | 87.854
-0.5 | 0.576 | 0.00503 | -0.112 | 114.611
0 | 0.643 | 0.00498 | -0.113 | 129.044
0.5 | 0.701 | 0.00517 | -0.114 | 135.589
1 | 0.76 | 0.00597 | -0.115 | 127.213
1.5 | 0.818 | 0.00615 | -0.116 | 133.003
2 | 0.877 | 0.0063 | -0.118 | 139.216
2.5 | 0.935 | 0.00534 | -0.119 | 175.2
3 | 0.994 | 0.00604 | -0.12 | 164.475
3.5 | 1.052 | 0.00639 | -0.121 | 164.661
4 | 1.11 | 0.00677 | -0.122 | 164.045
4.5 | 1.167 | 0.00711 | -0.123 | 164.227
5 | 1.224 | 0.00625 | -0.124 | 195.916
5.5 | 1.281 | 0.00772 | -0.125 | 165.908
6 | 1.336 | 0.00908 | -0.127 | 147.211
6.5 | 1.392 | 0.00953 | -0.128 | 146.053
7 | 1.446 | 0.01194 | -0.129 | 121.135
7.5 | 1.5 | 0.01248 | -0.13 | 120.156
8 | 1.553 | 0.01085 | -0.131 | 143.094
8.5 | 1.605 | 0.01134 | -0.132 | 141.579
9 | 1.656 | 0.01183 | -0.133 | 139.97
9.5 | 1.706 | 0.0124 | -0.134 | 137.623
10 | 1.755 | 0.01558 | -0.135 | 112.657
10.5 | 1.802 | 0.01618 | -0.136 | 111.384
11 | 1.848 | 0.01696 | -0.137 | 108.972
11.5 | 1.893 | 0.0153 | -0.138 | 123.763
12 | 1.936 | 0.01862 | -0.139 | 103.993
12.5 | 1.935 | 0.0204 | -0.137 | 94.83
13 | 1.965 | 0.02151 | -0.137 | 91.373
13.5 | 1.978 | 0.02311 | -0.137 | 85.577
14 | 1.988 | 0.02461 | -0.137 | 80.763
14.5 | 1.992 | 0.02635 | -0.138 | 75.605
15 | 1.996 | 0.02798 | -0.138 | 71.346
15.5 | 1.993 | 0.0299 | -0.139 | 66.656
16 | 1.982 | 0.03232 | -0.139 | 61.331
16.5 | 1.965 | 0.03628 | -0.139 | 54.151
17 | 1.942 | 0.03955 | -0.139 | 49.111
17.5 | 1.919 | 0.0434 | -0.139 | 44.219
18 | 1.89 | 0.04738 | -0.139 | 39.882
18.5 | 1.856 | 0.05173 | -0.139 | 35.889
19 | 1.817 | 0.05683 | -0.138 | 31.978
19.5 | 1.775 | 0.06196 | -0.138 | 28.653
20 | 1.728 | 0.06907 | -0.137 | 25.024

## 68. Re 4M Mach 0.10 (2)
BIGFOIL.COM POLAR EXPORT
goe480
GOE 480 |  |  |  | Cl Max: | 1.8198 | at alpha= | 18 | deg
XFOIL ncrit=9 |  |  |  | L/D Max: | 175.633 | at alpha= | 5.5 | deg
Re: | 4000000 |  |  | Cd Min: | 0.08175 | at alpha= | 20 | deg
Mach: | 0.1 |  |  | Cl=0 at alpha= | -5.0248 | deg
|  |  |  | @ Cl=0.1, Cd= | 0.0068254
|  |  |  | @ Cl=0.4, Cd= | 0.0063127
|  |  |  | @ Cl=0.6, Cd= | 0.006353
alpha (deg) | Cl | Cd | Cm | Cl/Cd
-18.5 | -1.3757 | 0.03031 | -0.1285 | -45.3877
-18 | -1.4041 | 0.02584 | -0.1224 | -54.3382
-17.5 | -1.377 | 0.02243 | -0.1221 | -61.391
-17 | -1.3325 | 0.0194 | -0.1237 | -68.6856
-16.5 | -1.2776 | 0.01769 | -0.1249 | -72.2216
-16 | -1.2267 | 0.01607 | -0.1251 | -76.3348
-15.5 | -1.1714 | 0.01505 | -0.1253 | -77.8339
-15 | -1.1116 | 0.01405 | -0.1262 | -79.1174
-14.5 | -1.0445 | 0.01327 | -0.1285 | -78.7114
-14 | -0.9829 | 0.01267 | -0.1293 | -77.577
-13.5 | -0.9181 | 0.01214 | -0.1308 | -75.626
-13 | -0.8617 | 0.01176 | -0.1305 | -73.2738
-12.5 | -0.814 | 0.01107 | -0.1286 | -73.5321
-12 | -0.7636 | 0.01079 | -0.1269 | -70.7692
-11.5 | -0.7117 | 0.01064 | -0.1255 | -66.8891
-11 | -0.6593 | 0.01042 | -0.1242 | -63.2726
-10.5 | -0.605 | 0.01026 | -0.1232 | -58.9669
-10 | -0.5505 | 0.01005 | -0.1224 | -54.7761
-9.5 | -0.4952 | 0.00987 | -0.1217 | -50.1722
-9 | -0.4403 | 0.00962 | -0.1209 | -45.7692
-8.5 | -0.3892 | 0.00879 | -0.1198 | -44.2776
-8 | -0.3335 | 0.0085 | -0.1192 | -39.2353
-7.5 | -0.278 | 0.00827 | -0.1185 | -33.6155
-7 | -0.222 | 0.00799 | -0.118 | -27.7847
-6.5 | -0.1662 | 0.00778 | -0.1175 | -21.3625
-6 | -0.1097 | 0.00756 | -0.1171 | -14.5106
-5.5 | -0.0536 | 0.00737 | -0.1166 | -7.2727
-5 | 0.0028 | 0.00718 | -0.1162 | 0.38997
-4.5 | 0.0593 | 0.00704 | -0.1158 | 8.4233
-4 | 0.1143 | 0.00675 | -0.1152 | 16.9333
-3.5 | 0.1698 | 0.00651 | -0.1146 | 26.0829
-3 | 0.2258 | 0.00641 | -0.1142 | 35.2262
-2.5 | 0.2815 | 0.00636 | -0.1137 | 44.261
-2 | 0.3371 | 0.00632 | -0.1132 | 53.3386
-1.5 | 0.3926 | 0.00631 | -0.1127 | 62.2187
-1 | 0.4479 | 0.00633 | -0.1122 | 70.7583
-0.5 | 0.5029 | 0.00639 | -0.1117 | 78.7011
0 | 0.5578 | 0.00633 | -0.1111 | 88.1201
0.5 | 0.6129 | 0.00636 | -0.1106 | 96.3679
1 | 0.6681 | 0.0064 | -0.1102 | 104.3906
1.5 | 0.7229 | 0.00648 | -0.1096 | 111.5586
2 | 0.7776 | 0.00655 | -0.1091 | 118.7176
2.5 | 0.8317 | 0.00664 | -0.1085 | 125.256
3 | 0.8857 | 0.00675 | -0.1079 | 131.2148
3.5 | 0.9373 | 0.00674 | -0.1069 | 139.0653
4 | 0.9869 | 0.00677 | -0.1056 | 145.7755
5.5 | 1.1785 | 0.00671 | -0.1117 | 175.6334
6 | 1.2228 | 0.0072 | -0.1093 | 169.8333
6.5 | 1.2675 | 0.00768 | -0.107 | 165.0391
7 | 1.3108 | 0.00823 | -0.1045 | 159.271
7.5 | 1.3525 | 0.00883 | -0.1018 | 153.171
8.5 | 1.4063 | 0.01122 | -0.0913 | 125.3387
9 | 1.4375 | 0.0119 | -0.0867 | 120.7983
9.5 | 1.4727 | 0.01255 | -0.0831 | 117.3466
10 | 1.5083 | 0.01326 | -0.0798 | 113.7481
10.5 | 1.5415 | 0.01414 | -0.0764 | 109.017
11 | 1.5732 | 0.01516 | -0.073 | 103.7731
11.5 | 1.6046 | 0.01625 | -0.0699 | 98.7446
12 | 1.635 | 0.01746 | -0.0668 | 93.6426
12.5 | 1.6623 | 0.01895 | -0.0638 | 87.7203
13 | 1.6901 | 0.02051 | -0.061 | 82.4037
13.5 | 1.7131 | 0.02248 | -0.0582 | 76.2055
14 | 1.7362 | 0.02457 | -0.0557 | 70.6634
14.5 | 1.7553 | 0.02708 | -0.0532 | 64.8191
15 | 1.7726 | 0.02984 | -0.0509 | 59.4035
15.5 | 1.789 | 0.03281 | -0.0489 | 54.5261
16 | 1.8002 | 0.03636 | -0.0469 | 49.5105
16.5 | 1.8058 | 0.04061 | -0.0451 | 44.4669
17 | 1.8148 | 0.04467 | -0.0437 | 40.6268
17.5 | 1.8194 | 0.04937 | -0.0426 | 36.8523
18 | 1.8198 | 0.05466 | -0.0417 | 33.2931
18.5 | 1.816 | 0.06065 | -0.0413 | 29.9423
19 | 1.8057 | 0.06755 | -0.0412 | 26.7313
19.5 | 1.7967 | 0.07447 | -0.0415 | 24.1265
20 | 1.7857 | 0.08175 | -0.0421 | 21.8434

## 69. Re 4M Mach 0.25 (1)
BIGFOIL.COM POLAR EXPORT
goe480
GOE 480 |  |  |  | Cl Max: | 1.965 | at alpha= | 13.5 | deg
JavaFoil+Calcfoil stall+Eppler ext transition |  |  |  | L/D Max: | 199.044 | at alpha= | 3 | deg
Re: | 4000000 |  |  | Cd Min: | 0.00479 | at alpha= | -4 | deg
Mach: | 0.25 |  |  | Cl=0 at alpha= | -5.5357 | deg
|  |  |  | @ Cl=0.1, Cd= | 0.0052489
|  |  |  | @ Cl=0.4, Cd= | 0.0057198
|  |  |  | @ Cl=0.6, Cd= | 0.005057
alpha (deg) | Cl | Cd | Cm | Cl/Cd
-20 | -0.521 | 0.17774 | -0.038 | -2.932
-19.5 | -0.555 | 0.16253 | -0.039 | -3.414
-19 | -0.585 | 0.1497 | -0.039 | -3.908
-18.5 | -0.611 | 0.14131 | -0.04 | -4.327
-18 | -0.634 | 0.13274 | -0.04 | -4.775
-17.5 | -0.652 | 0.12655 | -0.041 | -5.153
-17 | -0.666 | 0.12003 | -0.042 | -5.547
-16.5 | -0.675 | 0.11381 | -0.042 | -5.929
-16 | -0.669 | 0.10824 | -0.043 | -6.177
-15.5 | -0.657 | 0.10221 | -0.044 | -6.432
-15 | -0.644 | 0.09733 | -0.044 | -6.612
-14.5 | -0.627 | 0.09171 | -0.045 | -6.839
-14 | -0.608 | 0.08675 | -0.046 | -7.013
-13.5 | -0.587 | 0.08224 | -0.046 | -7.139
-13 | -0.564 | 0.07806 | -0.047 | -7.219
-12.5 | -0.538 | 0.07369 | -0.048 | -7.297
-12 | -0.509 | 0.06981 | -0.049 | -7.298
-11.5 | -0.481 | 0.06476 | -0.051 | -7.42
-11 | -0.45 | 0.06 | -0.054 | -7.495
-10.5 | -0.416 | 0.05578 | -0.056 | -7.458
-10 | -0.381 | 0.05151 | -0.058 | -7.402
-9.5 | -0.346 | 0.04618 | -0.063 | -7.495
-9 | -0.311 | 0.0385 | -0.069 | -8.079
-8.5 | -0.278 | 0.02779 | -0.077 | -9.996
-8 | -0.262 | 0.00732 | -0.095 | -35.843
-7.5 | -0.213 | 0.00649 | -0.097 | -32.861
-7 | -0.161 | 0.00624 | -0.099 | -25.748
-6.5 | -0.107 | 0.00597 | -0.1 | -17.847
-6 | -0.052 | 0.00558 | -0.101 | -9.241
-5.5 | 0.004 | 0.00539 | -0.102 | 0.804
-5 | 0.061 | 0.00529 | -0.104 | 11.529
-4.5 | 0.118 | 0.00523 | -0.105 | 22.628
-4 | 0.176 | 0.00479 | -0.106 | 36.863
-3.5 | 0.235 | 0.00518 | -0.107 | 45.321
-3 | 0.293 | 0.00576 | -0.109 | 50.911
-2.5 | 0.353 | 0.00568 | -0.11 | 62.033
-2 | 0.412 | 0.00573 | -0.111 | 71.864
-1.5 | 0.471 | 0.00573 | -0.112 | 82.296
-1 | 0.532 | 0.0056 | -0.113 | 95.001
-0.5 | 0.591 | 0.00507 | -0.115 | 116.569
0 | 0.66 | 0.00497 | -0.116 | 132.953
0.5 | 0.72 | 0.00594 | -0.117 | 121.347
1 | 0.78 | 0.00601 | -0.118 | 129.742
1.5 | 0.84 | 0.00619 | -0.12 | 135.689
2 | 0.9 | 0.00552 | -0.121 | 162.978
2.5 | 0.96 | 0.00548 | -0.122 | 175.234
3 | 1.02 | 0.00513 | -0.123 | 199.044
3.5 | 1.08 | 0.0066 | -0.124 | 163.768
4 | 1.14 | 0.00705 | -0.125 | 161.813
4.5 | 1.199 | 0.00732 | -0.126 | 163.79
5 | 1.257 | 0.00633 | -0.128 | 198.61
5.5 | 1.314 | 0.00796 | -0.129 | 165.144
6 | 1.371 | 0.00943 | -0.13 | 145.342
6.5 | 1.427 | 0.00984 | -0.131 | 145.069
7 | 1.482 | 0.01255 | -0.132 | 118.145
7.5 | 1.537 | 0.01088 | -0.133 | 141.254
8 | 1.59 | 0.01414 | -0.134 | 112.47
8.5 | 1.642 | 0.01185 | -0.136 | 138.566
9 | 1.693 | 0.01238 | -0.137 | 136.687
9.5 | 1.742 | 0.01299 | -0.138 | 134.069
10 | 1.789 | 0.01365 | -0.138 | 131.134
10.5 | 1.835 | 0.01743 | -0.14 | 105.308
11 | 1.879 | 0.01841 | -0.141 | 102.086
11.5 | 1.875 | 0.02025 | -0.138 | 92.601
12 | 1.907 | 0.02159 | -0.138 | 88.308
12.5 | 1.935 | 0.02295 | -0.139 | 84.344
13 | 1.959 | 0.02488 | -0.139 | 78.744
13.5 | 1.965 | 0.0264 | -0.139 | 74.427
14 | 1.963 | 0.02832 | -0.14 | 69.322
14.5 | 1.954 | 0.03011 | -0.14 | 64.904
15 | 1.937 | 0.03251 | -0.141 | 59.583
15.5 | 1.91 | 0.03562 | -0.141 | 53.612
16 | 1.866 | 0.04084 | -0.14 | 45.687
16.5 | 1.822 | 0.04518 | -0.14 | 40.33
17 | 1.768 | 0.05065 | -0.14 | 34.906
17.5 | 1.703 | 0.05648 | -0.139 | 30.15
18 | 1.638 | 0.06075 | -0.139 | 26.957
18.5 | 1.559 | 0.06912 | -0.138 | 22.553

## 70. Re 4M Mach 0.25 (2)
BIGFOIL.COM POLAR EXPORT
goe480
GOE 480 |  |  |  | Cl Max: | 1.7751 | at alpha= | 16.5 | deg
XFOIL ncrit=9 |  |  |  | L/D Max: | 173.902 | at alpha= | 5.5 | deg
Re: | 4000000 |  |  | Cd Min: | 0.20378 | at alpha= | -19.5 | deg
Mach: | 0.25 |  |  | Cl=0 at alpha= | -4.9941 | deg
|  |  |  | @ Cl=0.1, Cd= | 0.0071273
|  |  |  | @ Cl=0.4, Cd= | 0.0064012
|  |  |  | @ Cl=0.6, Cd= | 0.0064391
alpha (deg) | Cl | Cd | Cm | Cl/Cd
-19.5 | -0.5193 | 0.20378 | -0.0059 | -2.5483
-19 | -0.5206 | 0.1919 | -0.0114 | -2.7129
-18.5 | -0.5017 | 0.18687 | -0.0144 | -2.6848
-18 | -0.5055 | 0.17518 | -0.02 | -2.8856
-17.5 | -0.488 | 0.16992 | -0.0229 | -2.8719
-17 | -0.4957 | 0.1584 | -0.0284 | -3.1294
-16.5 | -0.4783 | 0.15338 | -0.0309 | -3.1184
-16 | -0.4598 | 0.1488 | -0.0329 | -3.0901
-14.5 | -1.0992 | 0.021 | -0.1427 | -52.3429
-14 | -1.0388 | 0.01816 | -0.1444 | -57.2026
-13 | -0.8995 | 0.01522 | -0.1468 | -59.0999
-12.5 | -0.847 | 0.01454 | -0.1439 | -58.2531
-12 | -0.7957 | 0.01396 | -0.1409 | -56.9986
-11.5 | -0.7487 | 0.01285 | -0.1378 | -58.2646
-11 | -0.6929 | 0.01241 | -0.1356 | -55.834
-9.5 | -0.5198 | 0.01132 | -0.1305 | -45.9187
-9 | -0.4623 | 0.01082 | -0.1291 | -42.7264
-8.5 | -0.4044 | 0.01044 | -0.1277 | -38.7356
-8 | -0.3508 | 0.00941 | -0.1261 | -37.2795
-7.5 | -0.2931 | 0.00894 | -0.1249 | -32.7852
-7 | -0.2346 | 0.00859 | -0.1239 | -27.3108
-6.5 | -0.176 | 0.00826 | -0.123 | -21.3075
-6 | -0.1174 | 0.00799 | -0.1222 | -14.6934
-5.5 | -0.0588 | 0.0077 | -0.1214 | -7.6364
-5 | -0.0007 | 0.00744 | -0.1206 | -0.094086
-4.5 | 0.0582 | 0.00722 | -0.1199 | 8.0609
-4 | 0.1168 | 0.00709 | -0.1193 | 16.4739
-3.5 | 0.1734 | 0.00672 | -0.1185 | 25.8036
-3 | 0.231 | 0.00655 | -0.1178 | 35.2672
-2.5 | 0.2887 | 0.00647 | -0.1171 | 44.6213
-2 | 0.3462 | 0.00642 | -0.1165 | 53.9252
-1.5 | 0.4034 | 0.0064 | -0.1158 | 63.0312
-1 | 0.4603 | 0.00642 | -0.1152 | 71.6978
-0.5 | 0.5174 | 0.00646 | -0.1145 | 80.0929
0 | 0.5742 | 0.00643 | -0.1139 | 89.3002
0.5 | 0.6309 | 0.00645 | -0.1133 | 97.814
1 | 0.6877 | 0.00651 | -0.1127 | 105.6375
1.5 | 0.7441 | 0.00659 | -0.112 | 112.9135
2 | 0.8005 | 0.00668 | -0.1114 | 119.8353
2.5 | 0.8563 | 0.00678 | -0.1106 | 126.2979
3 | 0.9119 | 0.0069 | -0.1098 | 132.1594
3.5 | 0.9653 | 0.00691 | -0.1086 | 139.6961
4 | 1.0181 | 0.00704 | -0.1074 | 144.6165
4.5 | 1.054 | 0.00617 | -0.1029 | 170.8266
5.5 | 1.2121 | 0.00697 | -0.1121 | 173.9024
6.5 | 1.3038 | 0.00797 | -0.1067 | 163.5885
7 | 1.348 | 0.00854 | -0.1037 | 157.8454
7.5 | 1.3887 | 0.00922 | -0.1002 | 150.6182
8 | 1.4082 | 0.01058 | -0.0928 | 133.1002
8.5 | 1.4246 | 0.01192 | -0.0851 | 119.5134
9 | 1.4608 | 0.01271 | -0.0812 | 114.9331
9.5 | 1.4972 | 0.01357 | -0.0775 | 110.3316
10 | 1.5322 | 0.01457 | -0.0738 | 105.1613
10.5 | 1.5645 | 0.01578 | -0.0701 | 99.1445
11 | 1.5949 | 0.0172 | -0.0664 | 92.7267
11.5 | 1.6249 | 0.01876 | -0.063 | 86.6151
12 | 1.6519 | 0.02065 | -0.0597 | 79.9952
12.5 | 1.6784 | 0.02271 | -0.0567 | 73.9058
13 | 1.7007 | 0.0252 | -0.0537 | 67.4881
13.5 | 1.7222 | 0.02789 | -0.051 | 61.7497
14 | 1.7365 | 0.03125 | -0.0482 | 55.568
14.5 | 1.7527 | 0.03467 | -0.0459 | 50.5538
15 | 1.7644 | 0.03858 | -0.0437 | 45.7335
15.5 | 1.7695 | 0.04332 | -0.0418 | 40.8472
16 | 1.7727 | 0.04843 | -0.0403 | 36.6033
16.5 | 1.7751 | 0.05386 | -0.0391 | 32.9577
17 | 1.773 | 0.05992 | -0.0384 | 29.5895
17.5 | 1.7652 | 0.06681 | -0.0381 | 26.4212
18 | 1.7495 | 0.07478 | -0.0383 | 23.3953
18.5 | 1.7355 | 0.08272 | -0.0389 | 20.9804
19 | 1.7201 | 0.09098 | -0.0399 | 18.9064
19.5 | 1.7047 | 0.09928 | -0.0412 | 17.1706
20 | 1.6835 | 0.10846 | -0.0431 | 15.5219

## 71. Re 4M Mach 0.50 (1)
BIGFOIL.COM POLAR EXPORT
goe480
GOE 480 |  |  |  | Cl Max: | 1.756 | at alpha= | 10 | deg
JavaFoil+Calcfoil stall+Eppler ext transition |  |  |  | L/D Max: | 193.492 | at alpha= | 3 | deg
Re: | 4000000 |  |  | Cd Min: | 0.00512 | at alpha= | -1 | deg
Mach: | 0.5 |  |  | Cl=0 at alpha= | -5.549 | deg
|  |  |  | @ Cl=0.1, Cd= | 0.0056569
|  |  |  | @ Cl=0.4, Cd= | 0.0055336
|  |  |  | @ Cl=0.6, Cd= | 0.0052213
alpha (deg) | Cl | Cd | Cm | Cl/Cd
-20 | -0.737 | 0.16065 | -0.049 | -4.586
-19.5 | -0.713 | 0.15663 | -0.049 | -4.55
-19 | -0.689 | 0.14167 | -0.05 | -4.861
-18.5 | -0.664 | 0.13681 | -0.051 | -4.856
-18 | -0.64 | 0.14678 | -0.051 | -4.359
-17.5 | -0.615 | 0.1367 | -0.052 | -4.498
-17 | -0.59 | 0.13417 | -0.052 | -4.395
-16.5 | -0.564 | 0.12735 | -0.051 | -4.426
-16 | -0.538 | 0.1265 | -0.05 | -4.249
-15.5 | -0.512 | 0.12056 | -0.049 | -4.246
-15 | -0.487 | 0.11479 | -0.049 | -4.241
-14.5 | -0.462 | 0.11292 | -0.05 | -4.09
-14 | -0.437 | 0.10662 | -0.05 | -4.095
-13.5 | -0.412 | 0.10526 | -0.051 | -3.909
-13 | -0.386 | 0.09892 | -0.051 | -3.905
-12.5 | -0.361 | 0.09502 | -0.051 | -3.798
-12 | -0.335 | 0.10868 | -0.05 | -3.082
-11.5 | -0.31 | 0.09144 | -0.052 | -3.389
-11 | -0.285 | 0.08034 | -0.053 | -3.543
-10.5 | -0.259 | 0.07574 | -0.054 | -3.42
-10 | -0.233 | 0.07235 | -0.055 | -3.225
-9.5 | -0.207 | 0.0695 | -0.056 | -2.986
-9 | -0.182 | 0.06681 | -0.057 | -2.719
-8.5 | -0.199 | 0.05725 | -0.058 | -3.482
-8 | -0.202 | 0.04919 | -0.059 | -4.116
-7.5 | -0.174 | 0.04568 | -0.06 | -3.806
-7 | -0.136 | 0.04246 | -0.061 | -3.196
-6.5 | -0.092 | 0.03985 | -0.063 | -2.315
-6 | -0.046 | 0.03443 | -0.072 | -1.334
-5.5 | 0.005 | 0.00784 | -0.11 | 0.578
-5 | 0.066 | 0.00571 | -0.116 | 11.622
-4.5 | 0.13 | 0.00561 | -0.117 | 23.129
-4 | 0.194 | 0.00537 | -0.119 | 36.161
-3.5 | 0.26 | 0.00546 | -0.12 | 47.586
-3 | 0.326 | 0.00545 | -0.121 | 59.755
-2.5 | 0.392 | 0.00553 | -0.123 | 70.871
-2 | 0.459 | 0.00556 | -0.124 | 82.576
-1.5 | 0.526 | 0.00573 | -0.125 | 91.798
-1 | 0.593 | 0.00512 | -0.127 | 115.786
-0.5 | 0.66 | 0.00609 | -0.128 | 108.437
0 | 0.737 | 0.00524 | -0.13 | 140.798
0.5 | 0.804 | 0.00629 | -0.131 | 127.836
1 | 0.871 | 0.00654 | -0.132 | 133.179
1.5 | 0.938 | 0.00568 | -0.134 | 165.02
2 | 1.005 | 0.00598 | -0.135 | 168.111
2.5 | 1.072 | 0.00652 | -0.136 | 164.41
3 | 1.138 | 0.00588 | -0.137 | 193.492
3.5 | 1.205 | 0.00625 | -0.139 | 192.696
4 | 1.271 | 0.0066 | -0.14 | 192.452
4.5 | 1.334 | 0.00868 | -0.141 | 153.67
5 | 1.397 | 0.00918 | -0.143 | 152.143
5.5 | 1.458 | 0.01092 | -0.144 | 133.528
6 | 1.517 | 0.01434 | -0.145 | 105.764
6.5 | 1.574 | 0.01231 | -0.147 | 127.851
7 | 1.594 | 0.01663 | -0.145 | 95.827
7.5 | 1.638 | 0.01792 | -0.145 | 91.375
8 | 1.677 | 0.01908 | -0.146 | 87.909
8.5 | 1.711 | 0.02089 | -0.146 | 81.892
9 | 1.735 | 0.02262 | -0.147 | 76.703
9.5 | 1.751 | 0.02426 | -0.147 | 72.165
10 | 1.756 | 0.02646 | -0.147 | 66.349
10.5 | 1.743 | 0.02919 | -0.148 | 59.713
11 | 1.697 | 0.03296 | -0.148 | 51.497
11.5 | 1.59 | 0.03701 | -0.147 | 42.958
12 | 0.955 | 0.09234 | -0.087 | 10.341
12.5 | 0.982 | 0.09997 | -0.087 | 9.82
13 | 1.01 | 0.10559 | -0.088 | 9.56
13.5 | 1.074 | 0.10029 | -0.117 | 10.711
14 | 1.161 | 0.0806 | -0.138 | 14.409
14.5 | 1.189 | 0.08773 | -0.138 | 13.559
15 | 1.212 | 0.0979 | -0.138 | 12.378

## 72. Re 4M Mach 0.50 (2)
BIGFOIL.COM POLAR EXPORT
goe480
GOE 480 |  |  |  | Cl Max: | 1.6591 | at alpha= | 12 | deg
XFOIL ncrit=9 |  |  |  | L/D Max: | 169.581 | at alpha= | 5 | deg
Re: | 4000000 |  |  | Cd Min: | 0.23817 | at alpha= | -20 | deg
Mach: | 0.5 |  |  | Cl=0 at alpha= | -5.0274 | deg
|  |  |  | @ Cl=0.1, Cd= | 0.0094724
|  |  |  | @ Cl=0.4, Cd= | 0.0070219
|  |  |  | @ Cl=0.6, Cd= | 0.006839
alpha (deg) | Cl | Cd | Cm | Cl/Cd
-20 | -0.5336 | 0.23817 | 0.0003 | -2.2404
-19.5 | -0.5166 | 0.22849 | -0.0044 | -2.2609
-19 | -0.4963 | 0.22124 | -0.0087 | -2.2433
-18.5 | -0.4746 | 0.21454 | -0.0126 | -2.2122
-18 | -0.4557 | 0.20671 | -0.0167 | -2.2045
-17.5 | -0.4398 | 0.19803 | -0.0208 | -2.2209
-17 | -0.4195 | 0.19154 | -0.0242 | -2.1901
-16.5 | -0.4028 | 0.18407 | -0.0276 | -2.1883
-16 | -0.392 | 0.17513 | -0.0313 | -2.2383
-15.5 | -0.3721 | 0.16949 | -0.0337 | -2.1954
-15 | -0.3625 | 0.16135 | -0.0366 | -2.2467
-14.5 | -0.3495 | 0.15453 | -0.039 | -2.2617
-14 | -0.3171 | 0.14653 | -0.0464 | -2.1641
-13.5 | -0.302 | 0.13675 | -0.0528 | -2.2084
-13 | -0.2662 | 0.12946 | -0.0602 | -2.0562
-12.5 | -0.2094 | 0.11673 | -0.0796 | -1.7939
-12 | -0.138 | 0.10705 | -0.0986 | -1.2891
-11.5 | -0.122 | 0.09882 | -0.1052 | -1.2346
-11 | -0.0952 | 0.09419 | -0.1082 | -1.0107
-10.5 | -0.0788 | 0.08821 | -0.1115 | -0.89332
-10 | -0.0712 | 0.08122 | -0.1153 | -0.87663
-9.5 | -0.0469 | 0.07696 | -0.1173 | -0.60941
-9 | -0.0318 | 0.07153 | -0.12 | -0.44457
-8.5 | -0.0329 | 0.06435 | -0.1237 | -0.51127
-8 | -0.0145 | 0.06007 | -0.1254 | -0.24139
-7.5 | -0.0051 | 0.05528 | -0.1269 | -0.092258
-7 | -0.0252 | 0.04894 | -0.1285 | -0.51492
-6.5 | -0.0375 | 0.03924 | -0.1371 | -0.95566
-6 | -0.0153 | 0.03221 | -0.1419 | -0.47501
-5.5 | -0.0345 | 0.01667 | -0.146 | -2.0696
-5 | 0.002 | 0.01183 | -0.1431 | 0.16906
-4.5 | 0.0627 | 0.01024 | -0.1406 | 6.123
-4 | 0.1249 | 0.00896 | -0.1383 | 13.9397
-3.5 | 0.1893 | 0.00818 | -0.1361 | 23.1418
-3 | 0.2547 | 0.00775 | -0.1342 | 32.8645
-2.5 | 0.3195 | 0.00733 | -0.1325 | 43.588
-2 | 0.3846 | 0.00705 | -0.1309 | 54.5532
-1.5 | 0.4503 | 0.00693 | -0.1295 | 64.9784
-1 | 0.5156 | 0.00686 | -0.1282 | 75.1603
-0.5 | 0.5805 | 0.00683 | -0.1269 | 84.9927
0 | 0.6452 | 0.00686 | -0.1256 | 94.0525
0.5 | 0.7096 | 0.00688 | -0.1244 | 103.1395
1 | 0.7734 | 0.00691 | -0.123 | 111.9247
1.5 | 0.8372 | 0.007 | -0.1216 | 119.6
2 | 0.9001 | 0.00714 | -0.1201 | 126.0644
2.5 | 0.9627 | 0.00729 | -0.1184 | 132.0576
3 | 1.0239 | 0.00748 | -0.1164 | 136.885
3.5 | 1.0838 | 0.00772 | -0.114 | 140.3886
4 | 1.1388 | 0.00789 | -0.1107 | 144.3346
4.5 | 1.1931 | 0.00809 | -0.1072 | 147.4784
5 | 1.2956 | 0.00764 | -0.1142 | 169.5812
5.5 | 1.3454 | 0.00814 | -0.1094 | 165.2826
6.5 | 1.428 | 0.00948 | -0.0967 | 150.6329
7 | 1.4704 | 0.01038 | -0.0909 | 141.657
7.5 | 1.5016 | 0.01182 | -0.0839 | 127.0389
8 | 1.4856 | 0.01568 | -0.0731 | 94.7449
8.5 | 1.5163 | 0.01798 | -0.068 | 84.3326
9 | 1.5496 | 0.02043 | -0.0637 | 75.8492
9.5 | 1.5798 | 0.02324 | -0.0595 | 67.9776
10 | 1.6036 | 0.02664 | -0.0553 | 60.1952
10.5 | 1.625 | 0.03039 | -0.0513 | 53.4715
11 | 1.6413 | 0.03465 | -0.0475 | 47.368
11.5 | 1.6515 | 0.03961 | -0.0441 | 41.694
12 | 1.6591 | 0.04504 | -0.0411 | 36.8361
12.5 | 1.6569 | 0.05151 | -0.0386 | 32.1666
13 | 1.6513 | 0.05858 | -0.0368 | 28.1888
13.5 | 1.6371 | 0.06662 | -0.0357 | 24.5737
14 | 1.6171 | 0.07541 | -0.0354 | 21.4441
14.5 | 1.5914 | 0.08501 | -0.0359 | 18.7202
15 | 1.564 | 0.09507 | -0.0371 | 16.451
15.5 | 1.5351 | 0.10549 | -0.039 | 14.5521
16 | 1.5085 | 0.11597 | -0.0416 | 13.0077
16.5 | 1.4821 | 0.12662 | -0.0447 | 11.7051
17 | 1.4616 | 0.13698 | -0.0482 | 10.6702

## 73. Re 5M Mach 0.00 (1)
BIGFOIL.COM POLAR EXPORT
goe480
GOE 480 |  |  |  | Cl Max: | 2.008 | at alpha= | 15.5 | deg
JavaFoil+Calcfoil stall+Eppler ext transition |  |  |  | L/D Max: | 174.233 | at alpha= | 2.5 | deg
Re: | 5000000 |  |  | Cd Min: | 0.00461 | at alpha= | -4.5 | deg
Mach: | 0 |  |  | Cl=0 at alpha= | -5.537 | deg
|  |  |  | @ Cl=0.1, Cd= | 0.0046341
|  |  |  | @ Cl=0.4, Cd= | 0.00521
|  |  |  | @ Cl=0.6, Cd= | 0.0051939
alpha (deg) | Cl | Cd | Cm | Cl/Cd
-20 | -0.773 | 0.14595 | -0.038 | -5.296
-19.5 | -0.777 | 0.13957 | -0.038 | -5.567
-19 | -0.779 | 0.13349 | -0.039 | -5.836
-18.5 | -0.78 | 0.1258 | -0.041 | -6.204
-18 | -0.778 | 0.12042 | -0.041 | -6.461
-17.5 | -0.773 | 0.11491 | -0.042 | -6.729
-17 | -0.767 | 0.11002 | -0.043 | -6.97
-16.5 | -0.757 | 0.1047 | -0.044 | -7.229
-16 | -0.739 | 0.0986 | -0.045 | -7.493
-15.5 | -0.718 | 0.09328 | -0.047 | -7.695
-15 | -0.694 | 0.08787 | -0.048 | -7.902
-14.5 | -0.67 | 0.08287 | -0.049 | -8.087
-14 | -0.644 | 0.07828 | -0.05 | -8.225
-13.5 | -0.616 | 0.0735 | -0.051 | -8.387
-13 | -0.587 | 0.06896 | -0.053 | -8.518
-12.5 | -0.559 | 0.0629 | -0.055 | -8.883
-12 | -0.533 | 0.05344 | -0.061 | -9.97
-11.5 | -0.501 | 0.04758 | -0.063 | -10.539
-11 | -0.465 | 0.0459 | -0.064 | -10.127
-10.5 | -0.444 | 0.03024 | -0.073 | -14.676
-10 | -0.438 | 0.01077 | -0.085 | -40.62
-9.5 | -0.402 | 0.0078 | -0.088 | -51.519
-9 | -0.359 | 0.00674 | -0.091 | -53.262
-8.5 | -0.31 | 0.00644 | -0.092 | -48.157
-8 | -0.26 | 0.00621 | -0.093 | -41.901
-7.5 | -0.209 | 0.00597 | -0.094 | -35.062
-7 | -0.157 | 0.00586 | -0.096 | -26.812
-6.5 | -0.104 | 0.00486 | -0.097 | -21.431
-6 | -0.05 | 0.00525 | -0.098 | -9.581
-5.5 | 0.004 | 0.00475 | -0.099 | 0.887
-5 | 0.059 | 0.0047 | -0.101 | 12.648
-4.5 | 0.115 | 0.00461 | -0.102 | 24.996
-4 | 0.171 | 0.005 | -0.103 | 34.246
-3.5 | 0.228 | 0.00549 | -0.104 | 41.501
-3 | 0.285 | 0.0051 | -0.105 | 55.833
-2.5 | 0.342 | 0.00512 | -0.106 | 66.841
-2 | 0.4 | 0.00521 | -0.108 | 76.691
-1.5 | 0.457 | 0.00556 | -0.109 | 82.272
-1 | 0.515 | 0.00578 | -0.11 | 89.003
-0.5 | 0.573 | 0.00494 | -0.111 | 116.101
0 | 0.64 | 0.00557 | -0.112 | 114.819
0.5 | 0.698 | 0.00573 | -0.114 | 121.745
1 | 0.756 | 0.00605 | -0.115 | 124.901
1.5 | 0.814 | 0.00519 | -0.116 | 156.722
2 | 0.872 | 0.0054 | -0.117 | 161.497
2.5 | 0.93 | 0.00534 | -0.118 | 174.233
3 | 0.989 | 0.00596 | -0.119 | 165.874
3.5 | 1.047 | 0.00623 | -0.12 | 168.152
4 | 1.105 | 0.00657 | -0.121 | 168.083
4.5 | 1.162 | 0.00687 | -0.123 | 169.035
5 | 1.218 | 0.00714 | -0.124 | 170.555
5.5 | 1.274 | 0.00741 | -0.125 | 172.072
6 | 1.33 | 0.00876 | -0.126 | 151.882
6.5 | 1.385 | 0.00913 | -0.127 | 151.792
7 | 1.44 | 0.01139 | -0.128 | 126.349
7.5 | 1.493 | 0.01 | -0.129 | 149.348
8 | 1.546 | 0.01038 | -0.13 | 148.96
8.5 | 1.598 | 0.01083 | -0.131 | 147.568
9 | 1.649 | 0.01127 | -0.132 | 146.294
9.5 | 1.699 | 0.01177 | -0.133 | 144.362
10 | 1.748 | 0.01482 | -0.134 | 117.95
10.5 | 1.796 | 0.01535 | -0.135 | 116.992
11 | 1.842 | 0.01604 | -0.136 | 114.847
11.5 | 1.887 | 0.01444 | -0.137 | 130.7
12 | 1.931 | 0.01507 | -0.138 | 128.118
12.5 | 1.973 | 0.0157 | -0.139 | 125.68
13 | 1.971 | 0.02015 | -0.137 | 97.802
13.5 | 1.989 | 0.02131 | -0.138 | 93.356
14 | 1.999 | 0.02274 | -0.138 | 87.915
14.5 | 2.006 | 0.02419 | -0.138 | 82.911
15 | 2.006 | 0.02611 | -0.138 | 76.824
15.5 | 2.008 | 0.02761 | -0.139 | 72.712
16 | 1.998 | 0.0301 | -0.139 | 66.371
16.5 | 1.986 | 0.03374 | -0.139 | 58.87
17 | 1.967 | 0.03666 | -0.139 | 53.659
17.5 | 1.946 | 0.04014 | -0.139 | 48.489
18 | 1.919 | 0.04422 | -0.139 | 43.406
18.5 | 1.893 | 0.04869 | -0.139 | 38.872
19 | 1.867 | 0.05028 | -0.139 | 37.127
19.5 | 1.831 | 0.05452 | -0.139 | 33.585
20 | 1.785 | 0.06292 | -0.138 | 28.375

## 74. Re 5M Mach 0.00 (2)
BIGFOIL.COM POLAR EXPORT
goe480
GOE 480 |  |  |  | Cl Max: | 1.8608 | at alpha= | 19 | deg
XFOIL ncrit=9 |  |  |  | L/D Max: | 178.225 | at alpha= | 5.5 | deg
Re: | 5000000 |  |  | Cd Min: | 0.07159 | at alpha= | 20 | deg
Mach: | 0 |  |  | Cl=0 at alpha= | -5.0142 | deg
|  |  |  | @ Cl=0.1, Cd= | 0.0064244
|  |  |  | @ Cl=0.4, Cd= | 0.0060453
|  |  |  | @ Cl=0.6, Cd= | 0.0061338
alpha (deg) | Cl | Cd | Cm | Cl/Cd
-19.5 | -1.4413 | 0.0294 | -0.1287 | -49.0238
-19 | -1.4615 | 0.02586 | -0.123 | -56.5159
-18.5 | -1.4584 | 0.02257 | -0.1189 | -64.6167
-18 | -1.4167 | 0.01987 | -0.1201 | -71.2984
-17.5 | -1.368 | 0.01793 | -0.1211 | -76.2967
-17 | -1.3166 | 0.01614 | -0.1222 | -81.5737
-16.5 | -1.2642 | 0.015 | -0.1226 | -84.28
-16 | -1.2137 | 0.01382 | -0.1224 | -87.822
-15.5 | -1.1555 | 0.01304 | -0.1234 | -88.612
-15 | -1.0904 | 0.01227 | -0.1256 | -88.8672
-14.5 | -1.0303 | 0.01156 | -0.1268 | -89.1263
-14 | -0.9681 | 0.01106 | -0.1282 | -87.5316
-13.5 | -0.9141 | 0.01068 | -0.1277 | -85.5899
-13 | -0.8637 | 0.01039 | -0.1263 | -83.128
-12.5 | -0.8146 | 0.0101 | -0.1248 | -80.6535
-12 | -0.7658 | 0.00966 | -0.1232 | -79.2754
-11.5 | -0.7141 | 0.00944 | -0.1221 | -75.6462
-11 | -0.6608 | 0.00924 | -0.1212 | -71.5152
-10.5 | -0.6068 | 0.00904 | -0.1205 | -67.1239
-10 | -0.552 | 0.00889 | -0.1199 | -62.0922
-9.5 | -0.4969 | 0.00872 | -0.1194 | -56.9839
-8.5 | -0.386 | 0.00838 | -0.1184 | -46.0621
-8 | -0.3338 | 0.00774 | -0.1175 | -43.1266
-7.5 | -0.2785 | 0.00744 | -0.117 | -37.4328
-7 | -0.223 | 0.00723 | -0.1166 | -30.8437
-6.5 | -0.1667 | 0.00706 | -0.1162 | -23.6119
-6 | -0.1108 | 0.0069 | -0.1159 | -16.058
-5.5 | -0.0546 | 0.00675 | -0.1155 | -8.0889
-5 | 0.0016 | 0.0066 | -0.1152 | 0.24242
-4.5 | 0.0576 | 0.0065 | -0.1148 | 8.8615
-4 | 0.1137 | 0.0064 | -0.1145 | 17.7656
-3.5 | 0.1697 | 0.00632 | -0.1141 | 26.8513
-3 | 0.2243 | 0.0061 | -0.1135 | 36.7705
-2 | 0.3349 | 0.00603 | -0.1126 | 55.539
-1.5 | 0.3902 | 0.00604 | -0.1121 | 64.6026
-1 | 0.4451 | 0.00607 | -0.1116 | 73.3278
-0.5 | 0.5004 | 0.00611 | -0.1112 | 81.8985
0 | 0.5556 | 0.00615 | -0.1108 | 90.3415
0.5 | 0.6105 | 0.00613 | -0.1104 | 99.5922
1 | 0.6653 | 0.00618 | -0.1099 | 107.6537
1.5 | 0.7201 | 0.00625 | -0.1095 | 115.216
2 | 0.7746 | 0.00634 | -0.109 | 122.1767
2.5 | 0.8286 | 0.00644 | -0.1084 | 128.6646
3 | 0.8823 | 0.00655 | -0.1079 | 134.7023
3.5 | 0.9331 | 0.00661 | -0.1068 | 141.1649
4 | 0.985 | 0.00673 | -0.106 | 146.3596
4.5 | 1.033 | 0.00659 | -0.1045 | 156.7527
5.5 | 1.1745 | 0.00659 | -0.1121 | 178.2246
6 | 1.2186 | 0.00706 | -0.1098 | 172.6062
6.5 | 1.2644 | 0.00747 | -0.1078 | 169.2637
7 | 1.3078 | 0.008 | -0.1055 | 163.475
7.5 | 1.3468 | 0.00875 | -0.1024 | 153.92
8 | 1.3751 | 0.01 | -0.0975 | 137.51
8.5 | 1.4104 | 0.01083 | -0.0939 | 130.2308
9 | 1.4479 | 0.01139 | -0.0906 | 127.1203
9.5 | 1.4821 | 0.01196 | -0.0868 | 123.9214
10 | 1.5172 | 0.01261 | -0.0834 | 120.3172
10.5 | 1.5513 | 0.01337 | -0.08 | 116.0284
11 | 1.5846 | 0.01422 | -0.0768 | 111.4346
11.5 | 1.6171 | 0.01515 | -0.0737 | 106.7393
12 | 1.6479 | 0.01622 | -0.0706 | 101.5968
12.5 | 1.6783 | 0.01738 | -0.0678 | 96.565
13 | 1.7052 | 0.01881 | -0.0648 | 90.6539
13.5 | 1.7327 | 0.02031 | -0.0621 | 85.3127
14 | 1.7549 | 0.02226 | -0.0593 | 78.8365
14.5 | 1.7779 | 0.02427 | -0.0568 | 73.255
15 | 1.7987 | 0.02655 | -0.0546 | 67.7476
15.5 | 1.815 | 0.02928 | -0.0522 | 61.9877
16 | 1.8281 | 0.03244 | -0.0501 | 56.3533
16.5 | 1.8421 | 0.03562 | -0.0483 | 51.7153
17 | 1.8525 | 0.03929 | -0.0466 | 47.1494
17.5 | 1.8583 | 0.04352 | -0.0451 | 42.6999
18 | 1.8585 | 0.04854 | -0.0439 | 38.288
18.5 | 1.8598 | 0.05364 | -0.0431 | 34.6719
19 | 1.8608 | 0.0589 | -0.0425 | 31.5925
19.5 | 1.8564 | 0.06498 | -0.0424 | 28.5688
20 | 1.8484 | 0.07159 | -0.0426 | 25.8192

## 75. Re 5M Mach 0.10 (1)
BIGFOIL.COM POLAR EXPORT
goe480
GOE 480 |  |  |  | Cl Max: | 2.001 | at alpha= | 14.5 | deg
JavaFoil+Calcfoil stall+Eppler ext transition |  |  |  | L/D Max: | 175.551 | at alpha= | 2.5 | deg
Re: | 5000000 |  |  | Cd Min: | 0.00471 | at alpha= | -5 | deg
Mach: | 0.1 |  |  | Cl=0 at alpha= | -5.537 | deg
|  |  |  | @ Cl=0.1, Cd= | 0.00496
|  |  |  | @ Cl=0.4, Cd= | 0.0051286
|  |  |  | @ Cl=0.6, Cd= | 0.0051878
alpha (deg) | Cl | Cd | Cm | Cl/Cd
-20 | -0.748 | 0.14729 | -0.038 | -5.077
-19.5 | -0.755 | 0.1408 | -0.038 | -5.36
-19 | -0.759 | 0.13441 | -0.039 | -5.65
-18.5 | -0.762 | 0.12846 | -0.04 | -5.932
-18 | -0.762 | 0.12243 | -0.04 | -6.225
-17.5 | -0.76 | 0.11692 | -0.041 | -6.496
-17 | -0.755 | 0.1116 | -0.042 | -6.769
-16.5 | -0.748 | 0.10584 | -0.044 | -7.07
-16 | -0.731 | 0.10045 | -0.044 | -7.273
-15.5 | -0.711 | 0.09473 | -0.046 | -7.506
-15 | -0.689 | 0.08969 | -0.047 | -7.681
-14.5 | -0.665 | 0.08392 | -0.048 | -7.93
-14 | -0.641 | 0.079 | -0.05 | -8.109
-13.5 | -0.614 | 0.07455 | -0.051 | -8.232
-13 | -0.585 | 0.06986 | -0.053 | -8.38
-12.5 | -0.555 | 0.0656 | -0.054 | -8.461
-12 | -0.53 | 0.05526 | -0.06 | -9.599
-11.5 | -0.5 | 0.04878 | -0.063 | -10.253
-11 | -0.464 | 0.0472 | -0.063 | -9.824
-10.5 | -0.437 | 0.03597 | -0.07 | -12.145
-10 | -0.423 | 0.01726 | -0.081 | -24.494
-9.5 | -0.4 | 0.00847 | -0.088 | -47.241
-9 | -0.359 | 0.007 | -0.091 | -51.219
-8.5 | -0.311 | 0.00652 | -0.092 | -47.662
-8 | -0.261 | 0.00629 | -0.094 | -41.511
-7.5 | -0.21 | 0.00607 | -0.095 | -34.549
-7 | -0.158 | 0.00588 | -0.096 | -26.818
-6.5 | -0.105 | 0.00481 | -0.097 | -21.735
-6 | -0.05 | 0.00529 | -0.099 | -9.539
-5.5 | 0.004 | 0.00477 | -0.1 | 0.888
-5 | 0.06 | 0.00471 | -0.101 | 12.675
-4.5 | 0.116 | 0.00506 | -0.102 | 22.845
-4 | 0.172 | 0.00507 | -0.103 | 33.962
-3.5 | 0.229 | 0.00502 | -0.105 | 45.647
-3 | 0.286 | 0.00503 | -0.106 | 56.893
-2.5 | 0.344 | 0.00509 | -0.107 | 67.566
-2 | 0.402 | 0.00513 | -0.108 | 78.229
-1.5 | 0.46 | 0.00529 | -0.109 | 86.834
-1 | 0.517 | 0.0058 | -0.11 | 89.213
-0.5 | 0.576 | 0.00498 | -0.112 | 115.79
0 | 0.643 | 0.00556 | -0.113 | 115.647
0.5 | 0.701 | 0.00575 | -0.114 | 122.034
1 | 0.76 | 0.00612 | -0.115 | 124.036
1.5 | 0.818 | 0.00526 | -0.116 | 155.637
2 | 0.877 | 0.00541 | -0.118 | 162.096
2.5 | 0.935 | 0.00533 | -0.119 | 175.551
3 | 0.994 | 0.00595 | -0.12 | 166.839
3.5 | 1.052 | 0.00635 | -0.121 | 165.779
4 | 1.11 | 0.00659 | -0.122 | 168.429
4.5 | 1.167 | 0.00694 | -0.123 | 168.12
5 | 1.224 | 0.00716 | -0.124 | 171.031
5.5 | 1.281 | 0.00746 | -0.126 | 171.563
6 | 1.336 | 0.00879 | -0.127 | 152.066
6.5 | 1.392 | 0.00919 | -0.128 | 151.506
7 | 1.446 | 0.01149 | -0.129 | 125.916
7.5 | 1.5 | 0.01006 | -0.13 | 149.104
8 | 1.553 | 0.01047 | -0.131 | 148.38
8.5 | 1.605 | 0.01092 | -0.132 | 147.032
9 | 1.656 | 0.01144 | -0.133 | 144.784
9.5 | 1.706 | 0.01187 | -0.134 | 143.771
10 | 1.755 | 0.01494 | -0.135 | 117.465
10.5 | 1.802 | 0.01563 | -0.136 | 115.27
11 | 1.848 | 0.01637 | -0.137 | 112.945
11.5 | 1.893 | 0.01469 | -0.138 | 128.843
12 | 1.936 | 0.01533 | -0.139 | 126.352
12.5 | 1.978 | 0.01603 | -0.14 | 123.383
13 | 1.971 | 0.02058 | -0.137 | 95.768
13.5 | 1.988 | 0.02181 | -0.138 | 91.141
14 | 1.996 | 0.02334 | -0.138 | 85.509
14.5 | 2.001 | 0.0249 | -0.138 | 80.364
15 | 2 | 0.02671 | -0.139 | 74.887
15.5 | 1.997 | 0.0282 | -0.139 | 70.829
16 | 1.986 | 0.03129 | -0.139 | 63.485
16.5 | 1.969 | 0.03505 | -0.139 | 56.172
17 | 1.946 | 0.03812 | -0.139 | 51.054
17.5 | 1.921 | 0.04159 | -0.139 | 46.193
18 | 1.892 | 0.04558 | -0.139 | 41.502
18.5 | 1.862 | 0.04869 | -0.139 | 38.248
19 | 1.819 | 0.05537 | -0.139 | 32.859
19.5 | 1.779 | 0.06015 | -0.139 | 29.578

## 76. Re 5M Mach 0.10 (2)
BIGFOIL.COM POLAR EXPORT
goe480
GOE 480 |  |  |  | Cl Max: | 1.039 | at alpha= | 4.5 | deg
XFOIL ncrit=9 |  |  |  | L/D Max: | 156.712 | at alpha= | 4.5 | deg
Re: | 5000000 |  |  | Cd Min: | 0.02829 | at alpha= | -18.5 | deg
Mach: | 0.1 |  |  | Cl=0 at alpha= | -5.0088 | deg
|  |  |  | @ Cl=0.1, Cd= | 0.0064521
|  |  |  | @ Cl=0.4, Cd= | 0.0060557
|  |  |  | @ Cl=0.6, Cd= | 0.0061525
alpha (deg) | Cl | Cd | Cm | Cl/Cd
-18.5 | -1.4124 | 0.02829 | -0.1263 | -49.9258
-18 | -1.4159 | 0.02399 | -0.1232 | -59.0204
-17.5 | -1.3781 | 0.02033 | -0.1248 | -67.7865
-17 | -1.3288 | 0.01806 | -0.126 | -73.577
-16.5 | -1.2762 | 0.01614 | -0.127 | -79.0706
-16 | -1.2278 | 0.01485 | -0.1261 | -82.6801
-15.5 | -1.1712 | 0.01369 | -0.1266 | -85.5515
-14.5 | -1.0436 | 0.01202 | -0.1298 | -86.822
-14 | -0.9797 | 0.01141 | -0.1311 | -85.8633
-13.5 | -0.9246 | 0.01099 | -0.1305 | -84.131
-13 | -0.8738 | 0.01066 | -0.1289 | -81.97
-12.5 | -0.8229 | 0.01045 | -0.1272 | -78.7464
-12 | -0.774 | 0.00993 | -0.1254 | -77.9456
-11.5 | -0.7221 | 0.00964 | -0.1241 | -74.9066
-11 | -0.6681 | 0.00941 | -0.1231 | -70.9989
-10.5 | -0.6134 | 0.00921 | -0.1222 | -66.6015
-10 | -0.5578 | 0.00904 | -0.1215 | -61.7035
-9.5 | -0.5021 | 0.00885 | -0.1208 | -56.7345
-9 | -0.4465 | 0.00866 | -0.1202 | -51.5589
-8.5 | -0.39 | 0.00848 | -0.1197 | -45.9906
-8 | -0.3369 | 0.00788 | -0.1188 | -42.7538
-7.5 | -0.2815 | 0.00752 | -0.1181 | -37.4335
-7 | -0.2254 | 0.00729 | -0.1176 | -30.9191
-6.5 | -0.1688 | 0.00711 | -0.1172 | -23.7412
-6 | -0.1122 | 0.00695 | -0.1168 | -16.1439
-5.5 | -0.0557 | 0.00679 | -0.1163 | -8.2032
-5 | 0.001 | 0.00663 | -0.116 | 0.15083
-4.5 | 0.0574 | 0.00652 | -0.1155 | 8.8037
-4 | 0.1139 | 0.00643 | -0.1152 | 17.7138
-3.5 | 0.1702 | 0.00634 | -0.1148 | 26.8454
-3 | 0.2252 | 0.00614 | -0.1141 | 36.6775
-2.5 | 0.2807 | 0.00606 | -0.1136 | 46.3201
-2 | 0.3366 | 0.00604 | -0.1132 | 55.7285
-1.5 | 0.3922 | 0.00605 | -0.1127 | 64.8264
-1 | 0.4474 | 0.00609 | -0.1122 | 73.4647
-0.5 | 0.503 | 0.00612 | -0.1117 | 82.1895
0 | 0.5585 | 0.00616 | -0.1113 | 90.6656
0.5 | 0.6138 | 0.00615 | -0.1108 | 99.8049
1 | 0.669 | 0.0062 | -0.1104 | 107.9032
1.5 | 0.7241 | 0.00627 | -0.1099 | 115.4864
2 | 0.7789 | 0.00636 | -0.1094 | 122.4686
2.5 | 0.8332 | 0.00645 | -0.1089 | 129.1783
3 | 0.8873 | 0.00657 | -0.1083 | 135.0533
3.5 | 0.9382 | 0.00664 | -0.1071 | 141.2952
4 | 0.9904 | 0.00677 | -0.1063 | 146.2925
4.5 | 1.039 | 0.00663 | -0.1048 | 156.7119

## 77. Re 5M Mach 0.25 (1)
BIGFOIL.COM POLAR EXPORT
goe480
GOE 480 |  |  |  | Cl Max: | 1.971 | at alpha= | 13.5 | deg
JavaFoil+Calcfoil stall+Eppler ext transition |  |  |  | L/D Max: | 201.348 | at alpha= | 4 | deg
Re: | 5000000 |  |  | Cd Min: | 0.00472 | at alpha= | -5 | deg
Mach: | 0.25 |  |  | Cl=0 at alpha= | -5.5357 | deg
|  |  |  | @ Cl=0.1, Cd= | 0.0049663
|  |  |  | @ Cl=0.4, Cd= | 0.0051637
|  |  |  | @ Cl=0.6, Cd= | 0.0050388
alpha (deg) | Cl | Cd | Cm | Cl/Cd
-20 | -0.521 | 0.17583 | -0.038 | -2.964
-19.5 | -0.555 | 0.16271 | -0.039 | -3.411
-19 | -0.585 | 0.14804 | -0.04 | -3.954
-18.5 | -0.612 | 0.13832 | -0.04 | -4.422
-18 | -0.634 | 0.13108 | -0.041 | -4.838
-17.5 | -0.652 | 0.12393 | -0.041 | -5.264
-17 | -0.666 | 0.11713 | -0.042 | -5.686
-16.5 | -0.675 | 0.11214 | -0.043 | -6.02
-16 | -0.669 | 0.1065 | -0.043 | -6.281
-15.5 | -0.658 | 0.10064 | -0.044 | -6.535
-15 | -0.644 | 0.09545 | -0.045 | -6.746
-14.5 | -0.627 | 0.0903 | -0.045 | -6.949
-14 | -0.609 | 0.08548 | -0.046 | -7.12
-13.5 | -0.587 | 0.08111 | -0.047 | -7.243
-13 | -0.564 | 0.07652 | -0.048 | -7.377
-12.5 | -0.54 | 0.07113 | -0.051 | -7.59
-12 | -0.513 | 0.06593 | -0.053 | -7.781
-11.5 | -0.483 | 0.06168 | -0.055 | -7.836
-11 | -0.452 | 0.05736 | -0.057 | -7.878
-10.5 | -0.418 | 0.05331 | -0.058 | -7.843
-10 | -0.386 | 0.04656 | -0.064 | -8.295
-9.5 | -0.352 | 0.03945 | -0.069 | -8.927
-9 | -0.336 | 0.01739 | -0.084 | -19.344
-8.5 | -0.311 | 0.00746 | -0.094 | -41.675
-8 | -0.265 | 0.00653 | -0.096 | -40.528
-7.5 | -0.213 | 0.00628 | -0.097 | -33.995
-7 | -0.161 | 0.00607 | -0.099 | -26.449
-6.5 | -0.107 | 0.00559 | -0.1 | -19.061
-6 | -0.052 | 0.00482 | -0.101 | -10.722
-5.5 | 0.004 | 0.0048 | -0.103 | 0.902
-5 | 0.061 | 0.00472 | -0.104 | 12.944
-4.5 | 0.118 | 0.00508 | -0.105 | 23.302
-4 | 0.176 | 0.00503 | -0.106 | 35.05
-3.5 | 0.235 | 0.00508 | -0.107 | 46.229
-3 | 0.294 | 0.00509 | -0.109 | 57.663
-2.5 | 0.353 | 0.0051 | -0.11 | 69.193
-2 | 0.412 | 0.00518 | -0.111 | 79.658
-1.5 | 0.472 | 0.00475 | -0.112 | 99.283
-1 | 0.532 | 0.00554 | -0.114 | 96.02
-0.5 | 0.592 | 0.00496 | -0.115 | 119.273
0 | 0.66 | 0.00563 | -0.116 | 117.318
0.5 | 0.72 | 0.00581 | -0.117 | 123.927
1 | 0.78 | 0.00589 | -0.118 | 132.484
1.5 | 0.84 | 0.00521 | -0.12 | 161.191
2 | 0.9 | 0.00635 | -0.121 | 141.846
2.5 | 0.96 | 0.0053 | -0.122 | 181.252
3 | 1.02 | 0.00551 | -0.123 | 185.128
3.5 | 1.08 | 0.00648 | -0.124 | 166.664
4 | 1.14 | 0.00566 | -0.125 | 201.348
4.5 | 1.199 | 0.00717 | -0.127 | 167.141
5 | 1.257 | 0.00739 | -0.128 | 169.964
5.5 | 1.314 | 0.00783 | -0.129 | 167.877
6 | 1.371 | 0.00909 | -0.13 | 150.833
6.5 | 1.427 | 0.01155 | -0.131 | 123.589
7 | 1.482 | 0.01208 | -0.132 | 122.707
7.5 | 1.537 | 0.01043 | -0.133 | 147.338
8 | 1.59 | 0.01091 | -0.135 | 145.674
8.5 | 1.642 | 0.01141 | -0.136 | 143.895
9 | 1.693 | 0.01197 | -0.137 | 141.4
9.5 | 1.742 | 0.01256 | -0.138 | 138.625
10 | 1.789 | 0.01315 | -0.139 | 136.041
10.5 | 1.835 | 0.01671 | -0.14 | 109.834
11 | 1.879 | 0.0176 | -0.141 | 106.791
11.5 | 1.883 | 0.01925 | -0.139 | 97.821
12 | 1.915 | 0.02046 | -0.139 | 93.555
12.5 | 1.943 | 0.02169 | -0.139 | 89.611
13 | 1.967 | 0.02344 | -0.14 | 83.926
13.5 | 1.971 | 0.02511 | -0.14 | 78.499
14 | 1.967 | 0.02677 | -0.14 | 73.483
14.5 | 1.958 | 0.02878 | -0.14 | 68.037
15 | 1.941 | 0.03065 | -0.141 | 63.333
15.5 | 1.912 | 0.0343 | -0.141 | 55.737
16 | 1.87 | 0.03976 | -0.14 | 47.027
16.5 | 1.826 | 0.04389 | -0.14 | 41.603
17 | 1.774 | 0.04736 | -0.14 | 37.451
17.5 | 1.705 | 0.05574 | -0.139 | 30.581
18 | 1.641 | 0.05888 | -0.14 | 27.874
18.5 | 1.562 | 0.06633 | -0.139 | 23.556

## 78. Re 5M Mach 0.25 (2)
BIGFOIL.COM POLAR EXPORT
goe480
GOE 480 |  |  |  | Cl Max: | 1.8097 | at alpha= | 16.5 | deg
XFOIL ncrit=9 |  |  |  | L/D Max: | 183.292 | at alpha= | 5 | deg
Re: | 5000000 |  |  | Cd Min: | 0.2041 | at alpha= | -20 | deg
Mach: | 0.25 |  |  | Cl=0 at alpha= | -4.9779 | deg
|  |  |  | @ Cl=0.1, Cd= | 0.0065879
|  |  |  | @ Cl=0.4, Cd= | 0.0061295
|  |  |  | @ Cl=0.6, Cd= | 0.0062388
alpha (deg) | Cl | Cd | Cm | Cl/Cd
-20 | -0.5529 | 0.2041 | -0.0039 | -2.709
-19.5 | -0.5526 | 0.19312 | -0.0095 | -2.8614
-19 | -0.5358 | 0.18755 | -0.0129 | -2.8568
-18.5 | -0.5406 | 0.17591 | -0.0189 | -3.0732
-18 | -0.5258 | 0.16997 | -0.0222 | -3.0935
-17.5 | -0.5144 | 0.16334 | -0.0257 | -3.1493
-17 | -0.5149 | 0.15399 | -0.0304 | -3.3437
-16.5 | -0.5032 | 0.14782 | -0.0334 | -3.4041
-15 | -1.1592 | 0.02175 | -0.1441 | -53.2966
-14.5 | -1.107 | 0.01744 | -0.1467 | -63.4748
-14 | -1.0369 | 0.01523 | -0.1487 | -68.0827
-13.5 | -0.975 | 0.01393 | -0.148 | -69.9928
-13 | -0.9244 | 0.01307 | -0.1448 | -70.7269
-12.5 | -0.8704 | 0.01264 | -0.1418 | -68.8608
-12 | -0.8165 | 0.01215 | -0.139 | -67.2016
-11.5 | -0.7603 | 0.01176 | -0.1367 | -64.6514
-10.5 | -0.649 | 0.0105 | -0.1325 | -61.8095
-10 | -0.5892 | 0.01025 | -0.131 | -57.4829
-9.5 | -0.5299 | 0.00991 | -0.1296 | -53.4712
-9 | -0.4712 | 0.00953 | -0.1282 | -49.4439
-8.5 | -0.4122 | 0.0092 | -0.127 | -44.8043
-8 | -0.3528 | 0.00891 | -0.1259 | -39.596
-7.5 | -0.296 | 0.00833 | -0.1246 | -35.5342
-7 | -0.2389 | 0.00774 | -0.1235 | -30.8656
-6.5 | -0.1801 | 0.00746 | -0.1225 | -24.1421
-6 | -0.1206 | 0.00724 | -0.1218 | -16.6575
-5.5 | -0.0617 | 0.00705 | -0.121 | -8.7518
-5 | -0.0026 | 0.00683 | -0.1204 | -0.38067
-4.5 | 0.0562 | 0.00667 | -0.1197 | 8.4258
-4 | 0.1149 | 0.00656 | -0.1191 | 17.5152
-3.5 | 0.1732 | 0.00646 | -0.1185 | 26.8111
-3 | 0.2312 | 0.00637 | -0.1179 | 36.2951
-2.5 | 0.2881 | 0.00616 | -0.1171 | 46.7695
-2 | 0.3456 | 0.00612 | -0.1164 | 56.4706
-1.5 | 0.403 | 0.00613 | -0.1158 | 65.7423
-1 | 0.4602 | 0.00616 | -0.1152 | 74.7078
-0.5 | 0.5176 | 0.00619 | -0.1146 | 83.6187
0 | 0.5749 | 0.00623 | -0.1141 | 92.2793
0.5 | 0.6319 | 0.00625 | -0.1135 | 101.104
1 | 0.6887 | 0.00629 | -0.1129 | 109.4913
1.5 | 0.7455 | 0.00637 | -0.1123 | 117.033
2 | 0.8022 | 0.00646 | -0.1117 | 124.1796
2.5 | 0.8581 | 0.00658 | -0.111 | 130.4103
3 | 0.914 | 0.00668 | -0.1103 | 136.8263
3.5 | 0.9673 | 0.0068 | -0.1091 | 142.25
4 | 1.0207 | 0.0069 | -0.1079 | 147.9275
4.5 | 1.071 | 0.00686 | -0.1062 | 156.1224
5 | 1.1694 | 0.00638 | -0.1156 | 183.2915
5.5 | 1.2159 | 0.00682 | -0.113 | 178.2845
6 | 1.2614 | 0.00733 | -0.1102 | 172.0873
6.5 | 1.308 | 0.0078 | -0.1076 | 167.6923
7 | 1.3526 | 0.00836 | -0.1047 | 161.7943
7.5 | 1.3882 | 0.00929 | -0.1002 | 149.4295
8 | 1.404 | 0.01081 | -0.0923 | 129.8797
8.5 | 1.4367 | 0.01156 | -0.0873 | 124.282
9 | 1.4751 | 0.01223 | -0.0836 | 120.6132
9.5 | 1.512 | 0.01304 | -0.0799 | 115.9509
10 | 1.5469 | 0.01399 | -0.0761 | 110.5718
10.5 | 1.5803 | 0.0151 | -0.0723 | 104.6556
11 | 1.6126 | 0.01635 | -0.0687 | 98.63
11.5 | 1.6425 | 0.01786 | -0.0651 | 91.9653
12 | 1.6733 | 0.01943 | -0.0619 | 86.1194
12.5 | 1.6991 | 0.02144 | -0.0586 | 79.2491
13 | 1.7249 | 0.0236 | -0.0557 | 73.089
13.5 | 1.7448 | 0.02631 | -0.0526 | 66.317
14 | 1.7655 | 0.02911 | -0.05 | 60.6493
14.5 | 1.781 | 0.03247 | -0.0475 | 54.8506
15 | 1.7914 | 0.03641 | -0.045 | 49.2008
15.5 | 1.803 | 0.04042 | -0.043 | 44.6066
16 | 1.8092 | 0.04511 | -0.0412 | 40.1064
16.5 | 1.8097 | 0.05058 | -0.0398 | 35.779
17 | 1.8049 | 0.0568 | -0.0388 | 31.7764
17.5 | 1.8028 | 0.06298 | -0.0383 | 28.625
18 | 1.7946 | 0.06996 | -0.0381 | 25.6518
18.5 | 1.7836 | 0.07746 | -0.0384 | 23.0261
19 | 1.7686 | 0.08548 | -0.0391 | 20.6902
19.5 | 1.751 | 0.09405 | -0.0403 | 18.6178
20 | 1.7272 | 0.10344 | -0.0421 | 16.6976

## 79. Re 5M Mach 0.50 (1)
BIGFOIL.COM POLAR EXPORT
goe480
GOE 480 |  |  |  | Cl Max: | 1.758 | at alpha= | 10 | deg
JavaFoil+Calcfoil stall+Eppler ext transition |  |  |  | L/D Max: | 196.276 | at alpha= | 4 | deg
Re: | 5000000 |  |  | Cd Min: | 0.00502 | at alpha= | -1 | deg
Mach: | 0.5 |  |  | Cl=0 at alpha= | -5.5481 | deg
|  |  |  | @ Cl=0.1, Cd= | 0.0057347
|  |  |  | @ Cl=0.4, Cd= | 0.0053719
|  |  |  | @ Cl=0.6, Cd= | 0.0051213
alpha (deg) | Cl | Cd | Cm | Cl/Cd
-20 | -0.737 | 0.15791 | -0.049 | -4.667
-19.5 | -0.713 | 0.15384 | -0.049 | -4.634
-19 | -0.689 | 0.14067 | -0.05 | -4.898
-18.5 | -0.665 | 0.13401 | -0.051 | -4.96
-18 | -0.64 | 0.14281 | -0.051 | -4.481
-17.5 | -0.615 | 0.13417 | -0.052 | -4.585
-17 | -0.59 | 0.12995 | -0.052 | -4.541
-16.5 | -0.564 | 0.12649 | -0.052 | -4.462
-16 | -0.538 | 0.12099 | -0.051 | -4.449
-15.5 | -0.512 | 0.11637 | -0.05 | -4.401
-15 | -0.487 | 0.11358 | -0.05 | -4.288
-14.5 | -0.462 | 0.10818 | -0.05 | -4.27
-14 | -0.437 | 0.10423 | -0.05 | -4.191
-13.5 | -0.412 | 0.10228 | -0.051 | -4.025
-13 | -0.386 | 0.09648 | -0.051 | -4.005
-12.5 | -0.361 | 0.09374 | -0.052 | -3.852
-12 | -0.335 | 0.10764 | -0.051 | -3.113
-11.5 | -0.31 | 0.08769 | -0.052 | -3.535
-11 | -0.285 | 0.07841 | -0.054 | -3.631
-10.5 | -0.259 | 0.07462 | -0.055 | -3.472
-10 | -0.233 | 0.07093 | -0.055 | -3.29
-9.5 | -0.208 | 0.06682 | -0.056 | -3.106
-9 | -0.182 | 0.06492 | -0.057 | -2.798
-8.5 | -0.199 | 0.05564 | -0.058 | -3.584
-8 | -0.203 | 0.04882 | -0.059 | -4.148
-7.5 | -0.174 | 0.04511 | -0.06 | -3.855
-7 | -0.136 | 0.04167 | -0.062 | -3.257
-6.5 | -0.093 | 0.03713 | -0.069 | -2.505
-6 | -0.047 | 0.02982 | -0.081 | -1.569
-5.5 | 0.005 | 0.00594 | -0.114 | 0.785
-5 | 0.066 | 0.00557 | -0.116 | 11.919
-4.5 | 0.13 | 0.00588 | -0.117 | 22.05
-4 | 0.194 | 0.00528 | -0.119 | 36.822
-3.5 | 0.26 | 0.00532 | -0.12 | 48.785
-3 | 0.326 | 0.00528 | -0.121 | 61.71
-2.5 | 0.392 | 0.00536 | -0.123 | 73.159
-2 | 0.459 | 0.00546 | -0.124 | 83.988
-1.5 | 0.526 | 0.00566 | -0.125 | 92.903
-1 | 0.593 | 0.00502 | -0.127 | 118.109
-0.5 | 0.66 | 0.00599 | -0.128 | 110.133
0 | 0.737 | 0.00511 | -0.13 | 144.279
0.5 | 0.804 | 0.00616 | -0.131 | 130.582
1 | 0.871 | 0.00534 | -0.132 | 163.007
1.5 | 0.938 | 0.00564 | -0.134 | 166.338
2 | 1.005 | 0.00586 | -0.135 | 171.583
2.5 | 1.072 | 0.00643 | -0.136 | 166.73
3 | 1.138 | 0.00613 | -0.138 | 185.544
3.5 | 1.205 | 0.00747 | -0.139 | 161.241
4 | 1.271 | 0.00647 | -0.14 | 196.276
4.5 | 1.334 | 0.00847 | -0.141 | 157.458
5 | 1.397 | 0.00889 | -0.143 | 157.205
5.5 | 1.458 | 0.01051 | -0.144 | 138.739
6 | 1.517 | 0.01378 | -0.145 | 110.119
6.5 | 1.574 | 0.01185 | -0.147 | 132.791
7 | 1.628 | 0.0126 | -0.148 | 129.217
7.5 | 1.642 | 0.01713 | -0.146 | 95.827
8 | 1.681 | 0.01842 | -0.146 | 91.253
8.5 | 1.715 | 0.01968 | -0.147 | 87.154
9 | 1.742 | 0.02147 | -0.147 | 81.128
9.5 | 1.757 | 0.02338 | -0.148 | 75.157
10 | 1.758 | 0.02573 | -0.148 | 68.318
10.5 | 1.747 | 0.02777 | -0.148 | 62.93
11 | 1.703 | 0.03083 | -0.148 | 55.259
11.5 | 1.596 | 0.03475 | -0.148 | 45.922
12 | 0.955 | 0.08903 | -0.087 | 10.727
12.5 | 0.982 | 0.09692 | -0.087 | 10.133
13 | 1.01 | 0.10261 | -0.089 | 9.842
13.5 | 1.136 | 0.07302 | -0.138 | 15.552
14 | 1.174 | 0.07452 | -0.141 | 15.761
14.5 | 1.199 | 0.08209 | -0.141 | 14.605
15 | 1.216 | 0.09257 | -0.139 | 13.137

## 80. Re 5M Mach 0.50 (2)
BIGFOIL.COM POLAR EXPORT
goe480
GOE 480 |  |  |  | Cl Max: | 1.2449 | at alpha= | 5 | deg
XFOIL ncrit=9 |  |  |  | L/D Max: | 156.198 | at alpha= | 5 | deg
Re: | 5000000 |  |  | Cd Min: | 0.23709 | at alpha= | -20 | deg
Mach: | 0.5 |  |  | Cl=0 at alpha= | -4.9252 | deg
|  |  |  | @ Cl=0.1, Cd= | 0.0081979
|  |  |  | @ Cl=0.4, Cd= | 0.0067531
|  |  |  | @ Cl=0.6, Cd= | 0.0065385
alpha (deg) | Cl | Cd | Cm | Cl/Cd
-20 | -0.5363 | 0.23709 | 0.0004 | -2.262
-19.5 | -0.517 | 0.22885 | -0.0042 | -2.2591
-19 | -0.5011 | 0.21939 | -0.0089 | -2.2841
-18.5 | -0.4792 | 0.21276 | -0.0128 | -2.2523
-18 | -0.4591 | 0.20557 | -0.0167 | -2.2333
-17.5 | -0.4464 | 0.19589 | -0.0212 | -2.2788
-17 | -0.4261 | 0.18947 | -0.0246 | -2.2489
-16.5 | -0.4089 | 0.18234 | -0.0279 | -2.2425
-16 | -0.3996 | 0.17325 | -0.0317 | -2.3065
-15.5 | -0.3805 | 0.1675 | -0.034 | -2.2716
-15 | -0.3715 | 0.15939 | -0.037 | -2.3308
-14.5 | -0.3457 | 0.15071 | -0.0441 | -2.2938
-14 | -0.3135 | 0.14231 | -0.0521 | -2.2029
-13 | -0.2386 | 0.12289 | -0.0744 | -1.9416
-12.5 | -0.1748 | 0.11136 | -0.0945 | -1.5697
-12 | -0.1415 | 0.10447 | -0.1022 | -1.3545
-11.5 | -0.13 | 0.09688 | -0.1072 | -1.3419
-11 | -0.1041 | 0.09222 | -0.1099 | -1.1288
-10.5 | -0.0908 | 0.08583 | -0.1135 | -1.0579
-9.5 | -0.0586 | 0.07471 | -0.1194 | -0.78437
-9 | -0.0452 | 0.06914 | -0.1223 | -0.65375
-8.5 | -0.0483 | 0.06187 | -0.1262 | -0.78067
-8 | -0.0323 | 0.05747 | -0.1279 | -0.56203
-7.5 | -0.0287 | 0.05259 | -0.1291 | -0.54573
-7 | -0.0444 | 0.04606 | -0.1322 | -0.96396
-6.5 | -0.0669 | 0.03369 | -0.143 | -1.9858
-6 | -0.0482 | 0.02531 | -0.1467 | -1.9044
-5.5 | -0.0613 | 0.01261 | -0.1458 | -4.8612
-5 | -0.0096 | 0.00979 | -0.1427 | -0.98059
-4.5 | 0.0546 | 0.00871 | -0.1402 | 6.2687
-4 | 0.1202 | 0.00797 | -0.138 | 15.0816
-3.5 | 0.1863 | 0.00747 | -0.1359 | 24.9398
-3 | 0.2525 | 0.00715 | -0.1341 | 35.3147
-2.5 | 0.319 | 0.00697 | -0.1325 | 45.7676
-2 | 0.3852 | 0.00681 | -0.1311 | 56.5639
-1.5 | 0.4502 | 0.00656 | -0.1296 | 68.628
-1 | 0.516 | 0.00652 | -0.1284 | 79.1411
-0.5 | 0.5814 | 0.00653 | -0.1271 | 89.0352
0 | 0.6467 | 0.00656 | -0.126 | 98.5823
0.5 | 0.7115 | 0.00662 | -0.1248 | 107.4773
1 | 0.776 | 0.00668 | -0.1236 | 116.1677
1.5 | 0.8397 | 0.00676 | -0.1222 | 124.216
2 | 0.9032 | 0.00689 | -0.1207 | 131.0885
2.5 | 0.9662 | 0.00705 | -0.1191 | 137.0496
3 | 1.0279 | 0.00724 | -0.1171 | 141.9751
3.5 | 1.0886 | 0.00746 | -0.1149 | 145.9249
4 | 1.1435 | 0.00771 | -0.1116 | 148.3139
4.5 | 1.1995 | 0.00795 | -0.1084 | 150.8805
5 | 1.2449 | 0.00797 | -0.1032 | 156.1982

## 81. Re 6M Mach 0.00 (1)
BIGFOIL.COM POLAR EXPORT
goe480
GOE 480 |  |  |  | Cl Max: | 2.014 | at alpha= | 14.5 | deg
JavaFoil+Calcfoil stall+Eppler ext transition |  |  |  | L/D Max: | 205.523 | at alpha= | 4.5 | deg
Re: | 6000000 |  |  | Cd Min: | 0.00453 | at alpha= | -4.5 | deg
Mach: | 0 |  |  | Cl=0 at alpha= | -5.537 | deg
|  |  |  | @ Cl=0.1, Cd= | 0.0046398
|  |  |  | @ Cl=0.4, Cd= | 0.00493
|  |  |  | @ Cl=0.6, Cd= | 0.0057737
alpha (deg) | Cl | Cd | Cm | Cl/Cd
-20 | -0.776 | 0.14321 | -0.04 | -5.418
-19.5 | -0.779 | 0.13692 | -0.04 | -5.687
-19 | -0.782 | 0.13059 | -0.041 | -5.986
-18.5 | -0.783 | 0.12158 | -0.042 | -6.441
-18 | -0.781 | 0.11667 | -0.043 | -6.692
-17.5 | -0.777 | 0.1114 | -0.044 | -6.974
-17 | -0.769 | 0.10682 | -0.045 | -7.201
-16.5 | -0.76 | 0.101 | -0.046 | -7.524
-16 | -0.741 | 0.09577 | -0.047 | -7.74
-15.5 | -0.72 | 0.09019 | -0.048 | -7.98
-15 | -0.697 | 0.08537 | -0.049 | -8.164
-14.5 | -0.672 | 0.08048 | -0.05 | -8.35
-14 | -0.646 | 0.07603 | -0.051 | -8.496
-13.5 | -0.621 | 0.06895 | -0.054 | -9.007
-13 | -0.595 | 0.06246 | -0.057 | -9.519
-12.5 | -0.565 | 0.05701 | -0.059 | -9.914
-12 | -0.536 | 0.05036 | -0.062 | -10.645
-11.5 | -0.503 | 0.04648 | -0.064 | -10.827
-11 | -0.483 | 0.03164 | -0.072 | -15.26
-10.5 | -0.475 | 0.01319 | -0.082 | -35.994
-10 | -0.448 | 0.00776 | -0.087 | -57.799
-9.5 | -0.404 | 0.00716 | -0.089 | -56.505
-9 | -0.359 | 0.00652 | -0.091 | -55.044
-8.5 | -0.311 | 0.00558 | -0.092 | -55.692
-8 | -0.261 | 0.00544 | -0.093 | -47.856
-7.5 | -0.209 | 0.00526 | -0.095 | -39.795
-7 | -0.157 | 0.00493 | -0.096 | -31.87
-6.5 | -0.104 | 0.00468 | -0.097 | -22.265
-6 | -0.05 | 0.00473 | -0.098 | -10.638
-5.5 | 0.004 | 0.00467 | -0.099 | 0.903
-5 | 0.059 | 0.00494 | -0.101 | 12.037
-4.5 | 0.115 | 0.00453 | -0.102 | 25.413
-4 | 0.171 | 0.00457 | -0.103 | 37.474
-3.5 | 0.228 | 0.00536 | -0.104 | 42.512
-3 | 0.285 | 0.00533 | -0.105 | 53.472
-2.5 | 0.342 | 0.00532 | -0.106 | 64.284
-2 | 0.4 | 0.00493 | -0.108 | 81.034
-1.5 | 0.457 | 0.00555 | -0.109 | 82.365
-1 | 0.515 | 0.00513 | -0.11 | 100.291
-0.5 | 0.573 | 0.00581 | -0.111 | 98.595
0 | 0.64 | 0.00572 | -0.112 | 111.853
0.5 | 0.698 | 0.00556 | -0.114 | 125.525
1 | 0.756 | 0.00524 | -0.115 | 144.181
1.5 | 0.814 | 0.0052 | -0.116 | 156.478
2 | 0.872 | 0.00532 | -0.117 | 164.085
2.5 | 0.93 | 0.00536 | -0.118 | 173.609
3 | 0.989 | 0.00648 | -0.119 | 152.558
3.5 | 1.047 | 0.00617 | -0.12 | 169.754
4 | 1.105 | 0.00645 | -0.121 | 171.179
4.5 | 1.162 | 0.00565 | -0.123 | 205.523
5 | 1.218 | 0.00696 | -0.124 | 174.925
5.5 | 1.274 | 0.00722 | -0.125 | 176.56
6 | 1.33 | 0.00849 | -0.126 | 156.716
6.5 | 1.385 | 0.01058 | -0.127 | 130.933
7 | 1.44 | 0.00926 | -0.128 | 155.451
7.5 | 1.493 | 0.00964 | -0.129 | 154.871
8 | 1.546 | 0.01007 | -0.13 | 153.515
8.5 | 1.598 | 0.01055 | -0.131 | 151.514
9 | 1.649 | 0.01099 | -0.133 | 150.108
9.5 | 1.699 | 0.01148 | -0.134 | 148.06
10 | 1.748 | 0.01437 | -0.135 | 121.659
10.5 | 1.796 | 0.01503 | -0.135 | 119.475
11 | 1.842 | 0.01555 | -0.136 | 118.437
11.5 | 1.887 | 0.01401 | -0.137 | 134.68
12 | 1.931 | 0.0146 | -0.138 | 132.272
12.5 | 1.973 | 0.01523 | -0.139 | 129.524
13 | 2.013 | 0.01598 | -0.14 | 126.008
13.5 | 1.996 | 0.02032 | -0.138 | 98.221
14 | 2.007 | 0.02166 | -0.138 | 92.667
14.5 | 2.014 | 0.02298 | -0.139 | 87.65
15 | 2.014 | 0.02473 | -0.139 | 81.466
15.5 | 2.01 | 0.02674 | -0.139 | 75.162
16 | 2 | 0.03003 | -0.139 | 66.615
16.5 | 1.988 | 0.0327 | -0.139 | 60.794
17 | 1.971 | 0.03575 | -0.139 | 55.141
17.5 | 1.951 | 0.03833 | -0.139 | 50.889
18 | 1.923 | 0.04278 | -0.139 | 44.966
18.5 | 1.895 | 0.04662 | -0.139 | 40.645
19 | 1.869 | 0.04878 | -0.14 | 38.305
19.5 | 1.827 | 0.05577 | -0.139 | 32.762

## 82. Re 6M Mach 0.00 (2)
BIGFOIL.COM POLAR EXPORT
goe480
GOE 480 |  |  |  | Cl Max: | 1.8916 | at alpha= | 19 | deg
XFOIL ncrit=9 |  |  |  | L/D Max: | 180.783 | at alpha= | 5.5 | deg
Re: | 6000000 |  |  | Cd Min: | 0.06825 | at alpha= | 20 | deg
Mach: | 0 |  |  | Cl=0 at alpha= | -5.0027 | deg
|  |  |  | @ Cl=0.1, Cd= | 0.0060882
|  |  |  | @ Cl=0.4, Cd= | 0.0058755
|  |  |  | @ Cl=0.6, Cd= | 0.0059999
alpha (deg) | Cl | Cd | Cm | Cl/Cd
-19.5 | -1.4857 | 0.02711 | -0.126 | -54.8027
-19 | -1.4922 | 0.02376 | -0.121 | -62.803
-18.5 | -1.4566 | 0.02142 | -0.1208 | -68.0019
-18 | -1.4138 | 0.01892 | -0.1218 | -74.7252
-17.5 | -1.3648 | 0.01704 | -0.1227 | -80.0939
-17 | -1.3131 | 0.01536 | -0.1237 | -85.4883
-16.5 | -1.2658 | 0.01417 | -0.123 | -89.3296
-16 | -1.2123 | 0.01312 | -0.1233 | -92.4009
-15.5 | -1.1503 | 0.0122 | -0.1252 | -94.2869
-15 | -1.0869 | 0.01156 | -0.127 | -94.0225
-14.5 | -1.0249 | 0.01085 | -0.1285 | -94.4608
-14 | -0.9718 | 0.01036 | -0.1279 | -93.8031
-13.5 | -0.9216 | 0.01002 | -0.1266 | -91.976
-13 | -0.872 | 0.00977 | -0.1251 | -89.2528
-12.5 | -0.8217 | 0.00956 | -0.1237 | -85.9519
-12 | -0.7708 | 0.0093 | -0.1224 | -82.8817
-11.5 | -0.7193 | 0.0089 | -0.1213 | -80.8202
-11 | -0.6658 | 0.00865 | -0.1206 | -76.9711
-10.5 | -0.6115 | 0.00843 | -0.1199 | -72.5386
-10 | -0.5564 | 0.00827 | -0.1194 | -67.2793
-9 | -0.4456 | 0.0079 | -0.1184 | -56.4051
-8.5 | -0.3898 | 0.00775 | -0.1179 | -50.2968
-8 | -0.3338 | 0.00757 | -0.1176 | -44.0951
-7.5 | -0.2798 | 0.00715 | -0.1169 | -39.1329
-7 | -0.2244 | 0.00683 | -0.1164 | -32.8551
-6.5 | -0.1685 | 0.00666 | -0.116 | -25.3003
-6 | -0.1121 | 0.00651 | -0.1157 | -17.2197
-5.5 | -0.0557 | 0.00639 | -0.1154 | -8.7167
-5 | 0.0003 | 0.00627 | -0.115 | 0.047847
-4.5 | 0.0566 | 0.00615 | -0.1147 | 9.2033
-4 | 0.1128 | 0.00607 | -0.1144 | 18.5832
-3.5 | 0.1686 | 0.00602 | -0.114 | 28.0066
-3 | 0.2243 | 0.006 | -0.1136 | 37.3833
-2.5 | 0.2791 | 0.00589 | -0.113 | 47.3854
-2 | 0.3344 | 0.00585 | -0.1125 | 57.1624
-1.5 | 0.3898 | 0.00587 | -0.1121 | 66.4055
-1 | 0.445 | 0.0059 | -0.1117 | 75.4237
-0.5 | 0.5005 | 0.00592 | -0.1113 | 84.5439
0 | 0.5559 | 0.00596 | -0.1109 | 93.2718
0.5 | 0.6112 | 0.00601 | -0.1105 | 101.6972
1 | 0.6659 | 0.00604 | -0.1101 | 110.2483
1.5 | 0.7207 | 0.00611 | -0.1096 | 117.9542
2 | 0.7752 | 0.00621 | -0.1092 | 124.8309
2.5 | 0.8294 | 0.00631 | -0.1087 | 131.4422
3 | 0.883 | 0.00643 | -0.108 | 137.325
3.5 | 0.9345 | 0.00652 | -0.1071 | 143.3282
4 | 0.9866 | 0.00661 | -0.1063 | 149.2587
4.5 | 1.0353 | 0.00662 | -0.105 | 156.3897
5.5 | 1.1769 | 0.00651 | -0.1126 | 180.7834
6 | 1.2211 | 0.00696 | -0.1103 | 175.4454
6.5 | 1.267 | 0.00736 | -0.1084 | 172.1467
7 | 1.3103 | 0.00791 | -0.106 | 165.6511
7.5 | 1.3449 | 0.00889 | -0.1022 | 151.2823
8 | 1.3769 | 0.00998 | -0.0979 | 137.9659
8.5 | 1.4174 | 0.01058 | -0.0952 | 133.9698
9 | 1.4583 | 0.01112 | -0.0926 | 131.1421
9.5 | 1.4934 | 0.01164 | -0.0889 | 128.299
10 | 1.5278 | 0.01227 | -0.0853 | 124.5151
10.5 | 1.5623 | 0.01299 | -0.082 | 120.2694
11 | 1.5962 | 0.01378 | -0.0788 | 115.8345
11.5 | 1.6301 | 0.01461 | -0.0758 | 111.5743
12 | 1.6623 | 0.01556 | -0.0728 | 106.8316
12.5 | 1.6917 | 0.01672 | -0.0696 | 101.1782
13 | 1.7218 | 0.01792 | -0.0669 | 96.0826
13.5 | 1.748 | 0.01943 | -0.0639 | 89.964
14 | 1.7728 | 0.02113 | -0.0612 | 83.8997
14.5 | 1.7972 | 0.02298 | -0.0587 | 78.2071
15 | 1.8166 | 0.02527 | -0.0561 | 71.8876
15.5 | 1.8342 | 0.02784 | -0.0537 | 65.8836
16 | 1.8521 | 0.03049 | -0.0517 | 60.7445
16.5 | 1.8648 | 0.03371 | -0.0496 | 55.3189
17 | 1.8746 | 0.03731 | -0.0477 | 50.2439
17.5 | 1.8793 | 0.0416 | -0.0461 | 45.1755
18 | 1.8877 | 0.04564 | -0.0448 | 41.3606
18.5 | 1.891 | 0.05042 | -0.0439 | 37.505
19 | 1.8916 | 0.05558 | -0.0431 | 34.0338
19.5 | 1.8873 | 0.06155 | -0.0428 | 30.6629
20 | 1.8777 | 0.06825 | -0.0428 | 27.5121

## 83. Re 6M Mach 0.10 (1)
BIGFOIL.COM POLAR EXPORT
goe480
GOE 480 |  |  |  | Cl Max: | 2.018 | at alpha= | 13 | deg
JavaFoil+Calcfoil stall+Eppler ext transition |  |  |  | L/D Max: | 204.491 | at alpha= | 4.5 | deg
Re: | 6000000 |  |  | Cd Min: | 0.00457 | at alpha= | -4.5 | deg
Mach: | 0.1 |  |  | Cl=0 at alpha= | -5.5364 | deg
|  |  |  | @ Cl=0.1, Cd= | 0.0046929
|  |  |  | @ Cl=0.4, Cd= | 0.0049963
|  |  |  | @ Cl=0.6, Cd= | 0.0057364
alpha (deg) | Cl | Cd | Cm | Cl/Cd
-20 | -0.749 | 0.14637 | -0.039 | -5.12
-19.5 | -0.755 | 0.13928 | -0.039 | -5.419
-19 | -0.761 | 0.13323 | -0.04 | -5.709
-18.5 | -0.765 | 0.12423 | -0.042 | -6.161
-18 | -0.765 | 0.11899 | -0.042 | -6.426
-17.5 | -0.763 | 0.11289 | -0.044 | -6.761
-17 | -0.758 | 0.10862 | -0.044 | -6.978
-16.5 | -0.751 | 0.1027 | -0.045 | -7.309
-16 | -0.733 | 0.09738 | -0.046 | -7.53
-15.5 | -0.713 | 0.09169 | -0.048 | -7.779
-15 | -0.691 | 0.08652 | -0.049 | -7.992
-14.5 | -0.668 | 0.08178 | -0.05 | -8.165
-14 | -0.642 | 0.07678 | -0.051 | -8.367
-13.5 | -0.616 | 0.07184 | -0.053 | -8.575
-13 | -0.59 | 0.06508 | -0.056 | -9.07
-12.5 | -0.563 | 0.05877 | -0.059 | -9.574
-12 | -0.534 | 0.05157 | -0.062 | -10.361
-11.5 | -0.501 | 0.04861 | -0.063 | -10.301
-11 | -0.476 | 0.03682 | -0.07 | -12.932
-10.5 | -0.46 | 0.02035 | -0.079 | -22.603
-10 | -0.447 | 0.00818 | -0.087 | -54.601
-9.5 | -0.404 | 0.00728 | -0.089 | -55.507
-9 | -0.36 | 0.00634 | -0.091 | -56.759
-8.5 | -0.311 | 0.00556 | -0.093 | -56.026
-8 | -0.261 | 0.00544 | -0.094 | -48.008
-7.5 | -0.21 | 0.00531 | -0.095 | -39.545
-7 | -0.158 | 0.00495 | -0.096 | -31.895
-6.5 | -0.105 | 0.00469 | -0.097 | -22.326
-6 | -0.051 | 0.00463 | -0.099 | -10.907
-5.5 | 0.004 | 0.00461 | -0.1 | 0.92
-5 | 0.06 | 0.005 | -0.101 | 11.938
-4.5 | 0.116 | 0.00457 | -0.102 | 25.303
-4 | 0.172 | 0.00458 | -0.103 | 37.618
-3.5 | 0.229 | 0.00494 | -0.105 | 46.362
-3 | 0.286 | 0.00534 | -0.106 | 53.534
-2.5 | 0.344 | 0.00535 | -0.107 | 64.287
-2 | 0.401 | 0.00499 | -0.108 | 80.394
-1.5 | 0.459 | 0.00557 | -0.109 | 82.414
-1 | 0.518 | 0.00505 | -0.11 | 102.451
-0.5 | 0.576 | 0.00574 | -0.112 | 100.304
0 | 0.643 | 0.00573 | -0.113 | 112.076
0.5 | 0.701 | 0.00557 | -0.114 | 125.871
1 | 0.76 | 0.00528 | -0.115 | 143.936
1.5 | 0.818 | 0.00514 | -0.116 | 159.186
2 | 0.877 | 0.00535 | -0.118 | 163.84
2.5 | 0.935 | 0.00535 | -0.119 | 174.787
3 | 0.994 | 0.00655 | -0.12 | 151.608
3.5 | 1.052 | 0.00617 | -0.121 | 170.626
4 | 1.11 | 0.00647 | -0.122 | 171.623
4.5 | 1.167 | 0.00571 | -0.123 | 204.491
5 | 1.224 | 0.00697 | -0.124 | 175.557
5.5 | 1.281 | 0.00736 | -0.126 | 174.011
6 | 1.336 | 0.0085 | -0.127 | 157.182
6.5 | 1.392 | 0.01068 | -0.128 | 130.356
7 | 1.446 | 0.00932 | -0.129 | 155.246
7.5 | 1.5 | 0.00973 | -0.13 | 154.167
8 | 1.553 | 0.01015 | -0.131 | 153.023
8.5 | 1.605 | 0.01064 | -0.132 | 150.853
9 | 1.656 | 0.01106 | -0.133 | 149.711
9.5 | 1.706 | 0.01157 | -0.134 | 147.496
10 | 1.755 | 0.01449 | -0.135 | 121.122
10.5 | 1.802 | 0.01516 | -0.136 | 118.887
11 | 1.848 | 0.01586 | -0.137 | 116.55
11.5 | 1.893 | 0.01416 | -0.138 | 133.736
12 | 1.936 | 0.01487 | -0.139 | 130.194
12.5 | 1.978 | 0.01541 | -0.14 | 128.369
13 | 2.018 | 0.01904 | -0.141 | 105.988
13.5 | 1.994 | 0.02078 | -0.138 | 95.953
14 | 2.004 | 0.02222 | -0.139 | 90.19
14.5 | 2.007 | 0.02385 | -0.139 | 84.142
15 | 2.007 | 0.0255 | -0.139 | 78.697
15.5 | 1.999 | 0.02751 | -0.139 | 72.672
16 | 1.986 | 0.0311 | -0.139 | 63.87
16.5 | 1.971 | 0.03378 | -0.139 | 58.339
17 | 1.952 | 0.03668 | -0.14 | 53.225
17.5 | 1.921 | 0.0412 | -0.139 | 46.635
18 | 1.892 | 0.04487 | -0.139 | 42.158

## 84. Re 6M Mach 0.10 (2)
BIGFOIL.COM POLAR EXPORT
goe480
GOE 480 |  |  |  | Cl Max: | 1.8822 | at alpha= | 18.5 | deg
XFOIL ncrit=9 |  |  |  | L/D Max: | 180.933 | at alpha= | 5.5 | deg
Re: | 6000000 |  |  | Cd Min: | 0.07307 | at alpha= | 20 | deg
Mach: | 0.1 |  |  | Cl=0 at alpha= | -4.9965 | deg
|  |  |  | @ Cl=0.1, Cd= | 0.0061106
|  |  |  | @ Cl=0.4, Cd= | 0.0058844
|  |  |  | @ Cl=0.6, Cd= | 0.0060143
alpha (deg) | Cl | Cd | Cm | Cl/Cd
-19 | -1.4105 | 0.0304 | -0.1313 | -46.398
-18.5 | -1.4493 | 0.02576 | -0.1246 | -56.2616
-18 | -1.4177 | 0.0223 | -0.1255 | -63.574
-17.5 | -1.3753 | 0.01935 | -0.1266 | -71.0749
-17 | -1.3263 | 0.01712 | -0.1275 | -77.4708
-16.5 | -1.2798 | 0.01532 | -0.1271 | -83.5379
-16 | -1.2275 | 0.01406 | -0.1269 | -87.3044
-15.5 | -1.1664 | 0.01284 | -0.1284 | -90.8411
-15 | -1.1015 | 0.01199 | -0.1302 | -91.8682
-14.5 | -1.0368 | 0.01133 | -0.1317 | -91.5093
-14 | -0.9833 | 0.01069 | -0.1309 | -91.9832
-13.5 | -0.9327 | 0.0103 | -0.1294 | -90.5534
-13 | -0.8825 | 0.01 | -0.1276 | -88.25
-12.5 | -0.8315 | 0.00977 | -0.126 | -85.1075
-12 | -0.7792 | 0.00957 | -0.1246 | -81.4211
-11.5 | -0.7273 | 0.0091 | -0.1234 | -79.9231
-11 | -0.6733 | 0.0088 | -0.1224 | -76.5114
-10.5 | -0.6183 | 0.00857 | -0.1216 | -72.147
-10 | -0.5624 | 0.0084 | -0.1209 | -66.9524
-9 | -0.4503 | 0.008 | -0.1197 | -56.2875
-8.5 | -0.394 | 0.00783 | -0.1192 | -50.3193
-8 | -0.3374 | 0.00764 | -0.1187 | -44.1623
-7.5 | -0.2822 | 0.00728 | -0.1181 | -38.7637
-7 | -0.2269 | 0.0069 | -0.1174 | -32.8841
-6.5 | -0.1705 | 0.0067 | -0.117 | -25.4478
-6 | -0.1137 | 0.00655 | -0.1166 | -17.3588
-5.5 | -0.0568 | 0.00641 | -0.1162 | -8.8612
-5 | -0.0004 | 0.00629 | -0.1158 | -0.063593
-4.5 | 0.0564 | 0.00618 | -0.1154 | 9.1262
-4 | 0.1129 | 0.00609 | -0.1151 | 18.5386
-3.5 | 0.1692 | 0.00603 | -0.1146 | 28.0597
-3 | 0.2252 | 0.00602 | -0.1142 | 37.4086
-2.5 | 0.2804 | 0.00591 | -0.1136 | 47.445
-2 | 0.3361 | 0.00586 | -0.1131 | 57.3549
-1.5 | 0.3918 | 0.00588 | -0.1127 | 66.6327
-1 | 0.4474 | 0.00591 | -0.1122 | 75.7022
-0.5 | 0.5032 | 0.00593 | -0.1118 | 84.8567
0 | 0.5589 | 0.00597 | -0.1114 | 93.6181
0.5 | 0.6146 | 0.00603 | -0.111 | 101.9237
1 | 0.6696 | 0.00605 | -0.1105 | 110.6777
1.5 | 0.7248 | 0.00612 | -0.1101 | 118.4314
2 | 0.7796 | 0.00622 | -0.1096 | 125.3376
2.5 | 0.8341 | 0.00632 | -0.1091 | 131.9778
3 | 0.888 | 0.00645 | -0.1084 | 137.6744
3.5 | 0.94 | 0.00659 | -0.1075 | 142.6404
4 | 0.992 | 0.00664 | -0.1066 | 149.3976
4.5 | 1.0412 | 0.00664 | -0.1053 | 156.8072
5.5 | 1.1833 | 0.00654 | -0.1128 | 180.9327
6 | 1.2277 | 0.007 | -0.1104 | 175.3857
6.5 | 1.274 | 0.0074 | -0.1084 | 172.1622
7 | 1.3174 | 0.00796 | -0.106 | 165.5025
7.5 | 1.3515 | 0.00897 | -0.1019 | 150.6689
8 | 1.3829 | 0.01008 | -0.0974 | 137.1925
8.5 | 1.4236 | 0.01068 | -0.0946 | 133.2959
9 | 1.4623 | 0.01123 | -0.0915 | 130.2137
9.5 | 1.4973 | 0.01178 | -0.0876 | 127.1053
10 | 1.5325 | 0.01244 | -0.0841 | 123.1913
10.5 | 1.5674 | 0.01319 | -0.0807 | 118.8324
11 | 1.6013 | 0.01402 | -0.0775 | 114.2154
11.5 | 1.6344 | 0.01494 | -0.0743 | 109.3976
12 | 1.6672 | 0.01593 | -0.0713 | 104.6579
12.5 | 1.6958 | 0.01721 | -0.0681 | 98.5357
13 | 1.7256 | 0.0185 | -0.0653 | 93.2757
13.5 | 1.7509 | 0.02016 | -0.0622 | 86.8502
14 | 1.776 | 0.02196 | -0.0595 | 80.8743
14.5 | 1.7992 | 0.02399 | -0.057 | 74.9979
15 | 1.8169 | 0.02656 | -0.0544 | 68.4074
15.5 | 1.8352 | 0.02919 | -0.0521 | 62.8708
16 | 1.8514 | 0.03212 | -0.05 | 57.6401
16.5 | 1.8616 | 0.03569 | -0.0479 | 52.1603
17 | 1.8695 | 0.03966 | -0.0461 | 47.1382
17.5 | 1.8751 | 0.04401 | -0.0446 | 42.6062
18 | 1.8815 | 0.04845 | -0.0434 | 38.8338
18.5 | 1.8822 | 0.05366 | -0.0426 | 35.0764
19 | 1.8796 | 0.05941 | -0.042 | 31.6378
19.5 | 1.8731 | 0.06576 | -0.0418 | 28.4839
20 | 1.8602 | 0.07307 | -0.0421 | 25.4578

## 85. Re 6M Mach 0.25 (1)
BIGFOIL.COM POLAR EXPORT
goe480
GOE 480 |  |  |  | Cl Max: | 1.977 | at alpha= | 13.5 | deg
JavaFoil+Calcfoil stall+Eppler ext transition |  |  |  | L/D Max: | 203.895 | at alpha= | 3.5 | deg
Re: | 6000000 |  |  | Cd Min: | 0.0045 | at alpha= | -4 | deg
Mach: | 0.25 |  |  | Cl=0 at alpha= | -5.5357 | deg
|  |  |  | @ Cl=0.1, Cd= | 0.0047089
|  |  |  | @ Cl=0.4, Cd= | 0.0049724
|  |  |  | @ Cl=0.6, Cd= | 0.0058609
alpha (deg) | Cl | Cd | Cm | Cl/Cd
-20 | -0.521 | 0.17732 | -0.038 | -2.939
-19.5 | -0.555 | 0.16349 | -0.039 | -3.395
-19 | -0.585 | 0.14778 | -0.04 | -3.961
-18.5 | -0.612 | 0.13607 | -0.04 | -4.497
-18 | -0.634 | 0.12804 | -0.041 | -4.954
-17.5 | -0.653 | 0.12238 | -0.042 | -5.333
-17 | -0.666 | 0.11653 | -0.042 | -5.718
-16.5 | -0.675 | 0.11097 | -0.043 | -6.085
-16 | -0.669 | 0.10533 | -0.044 | -6.352
-15.5 | -0.658 | 0.09946 | -0.044 | -6.615
-15 | -0.644 | 0.09472 | -0.045 | -6.8
-14.5 | -0.628 | 0.0893 | -0.046 | -7.029
-14 | -0.61 | 0.08426 | -0.047 | -7.235
-13.5 | -0.59 | 0.07883 | -0.05 | -7.482
-13 | -0.567 | 0.07337 | -0.051 | -7.73
-12.5 | -0.542 | 0.06873 | -0.053 | -7.885
-12 | -0.515 | 0.06393 | -0.055 | -8.049
-11.5 | -0.485 | 0.05964 | -0.056 | -8.128
-11 | -0.455 | 0.05389 | -0.06 | -8.452
-10.5 | -0.424 | 0.04788 | -0.064 | -8.855
-10 | -0.391 | 0.04173 | -0.067 | -9.363
-9.5 | -0.367 | 0.02639 | -0.078 | -13.914
-9 | -0.357 | 0.00795 | -0.092 | -44.944
-8.5 | -0.315 | 0.00647 | -0.095 | -48.772
-8 | -0.265 | 0.00559 | -0.096 | -47.415
-7.5 | -0.214 | 0.00518 | -0.098 | -41.261
-7 | -0.161 | 0.005 | -0.099 | -32.174
-6.5 | -0.107 | 0.00475 | -0.1 | -22.479
-6 | -0.052 | 0.00473 | -0.101 | -10.91
-5.5 | 0.004 | 0.00462 | -0.103 | 0.938
-5 | 0.061 | 0.00501 | -0.104 | 12.19
-4.5 | 0.118 | 0.00457 | -0.105 | 25.91
-4 | 0.176 | 0.0045 | -0.106 | 39.23
-3.5 | 0.235 | 0.00497 | -0.107 | 47.273
-3 | 0.294 | 0.00499 | -0.109 | 58.862
-2.5 | 0.353 | 0.00506 | -0.11 | 69.68
-2 | 0.412 | 0.00495 | -0.111 | 83.194
-1.5 | 0.472 | 0.00564 | -0.112 | 83.602
-1 | 0.531 | 0.00581 | -0.113 | 91.518
-0.5 | 0.591 | 0.00587 | -0.115 | 100.656
0 | 0.66 | 0.0058 | -0.116 | 113.816
0.5 | 0.72 | 0.00492 | -0.117 | 146.308
1 | 0.78 | 0.00499 | -0.118 | 156.362
1.5 | 0.84 | 0.006 | -0.12 | 140.001
2 | 0.9 | 0.00542 | -0.121 | 166.234
2.5 | 0.96 | 0.00543 | -0.122 | 176.76
3 | 1.02 | 0.00561 | -0.123 | 181.832
3.5 | 1.08 | 0.0053 | -0.124 | 203.895
4 | 1.14 | 0.00668 | -0.125 | 170.803
4.5 | 1.199 | 0.00704 | -0.127 | 170.346
5 | 1.257 | 0.0073 | -0.128 | 172.081
5.5 | 1.314 | 0.00838 | -0.129 | 156.93
6 | 1.371 | 0.00879 | -0.13 | 155.915
6.5 | 1.427 | 0.01122 | -0.131 | 127.173
7 | 1.482 | 0.00966 | -0.132 | 153.433
7.5 | 1.537 | 0.01228 | -0.133 | 125.106
8 | 1.59 | 0.01287 | -0.135 | 123.55
8.5 | 1.642 | 0.01112 | -0.136 | 147.657
9 | 1.693 | 0.01158 | -0.137 | 146.206
9.5 | 1.742 | 0.01212 | -0.138 | 143.664
10 | 1.789 | 0.01268 | -0.139 | 141.09
10.5 | 1.835 | 0.01648 | -0.14 | 111.369
11 | 1.879 | 0.01706 | -0.141 | 110.145
11.5 | 1.922 | 0.01524 | -0.142 | 126.124
12 | 1.92 | 0.01959 | -0.14 | 98.053
12.5 | 1.949 | 0.02103 | -0.14 | 92.674
13 | 1.975 | 0.02238 | -0.14 | 88.255
13.5 | 1.977 | 0.02412 | -0.14 | 81.98
14 | 1.972 | 0.02565 | -0.14 | 76.863
14.5 | 1.962 | 0.02754 | -0.141 | 71.25
15 | 1.945 | 0.02987 | -0.141 | 65.13
15.5 | 1.912 | 0.03446 | -0.141 | 55.478
16 | 1.874 | 0.03872 | -0.141 | 48.399
16.5 | 1.826 | 0.04379 | -0.141 | 41.693
17 | 1.77 | 0.04834 | -0.14 | 36.612
17.5 | 1.707 | 0.054 | -0.14 | 31.603
18 | 1.643 | 0.05738 | -0.14 | 28.633
18.5 | 1.562 | 0.0653 | -0.139 | 23.925

## 86. Re 6M Mach 0.25 (2)
BIGFOIL.COM POLAR EXPORT
goe480
GOE 480 |  |  |  | Cl Max: | 1.8389 | at alpha= | 17 | deg
XFOIL ncrit=9 |  |  |  | L/D Max: | 185.579 | at alpha= | 5 | deg
Re: | 6000000 |  |  | Cd Min: | 0.195 | at alpha= | -20 | deg
Mach: | 0.25 |  |  | Cl=0 at alpha= | -4.966 | deg
|  |  |  | @ Cl=0.1, Cd= | 0.006253
|  |  |  | @ Cl=0.4, Cd= | 0.00594
|  |  |  | @ Cl=0.6, Cd= | 0.0060715
alpha (deg) | Cl | Cd | Cm | Cl/Cd
-20 | -0.5828 | 0.195 | -0.0075 | -2.9887
-19.5 | -0.5671 | 0.18913 | -0.0111 | -2.9985
-19 | -0.5523 | 0.18301 | -0.0147 | -3.0179
-18.5 | -0.5507 | 0.17343 | -0.02 | -3.1753
-18 | -0.5362 | 0.16748 | -0.0233 | -3.2016
-17.5 | -0.5227 | 0.16145 | -0.0265 | -3.2375
-17 | -0.5258 | 0.15164 | -0.0315 | -3.4674
-16.5 | -0.5139 | 0.14562 | -0.0344 | -3.529
-15.5 | -1.1717 | 0.02766 | -0.1431 | -42.3608
-15 | -1.1629 | 0.01973 | -0.1466 | -58.9407
-14.5 | -1.1044 | 0.01571 | -0.1495 | -70.2992
-14 | -1.0399 | 0.01376 | -0.1501 | -75.5741
-13.5 | -0.9884 | 0.01285 | -0.1469 | -76.9183
-13 | -0.939 | 0.01202 | -0.1433 | -78.1198
-12.5 | -0.8846 | 0.01154 | -0.1404 | -76.6551
-12 | -0.8283 | 0.01113 | -0.1379 | -74.4205
-11.5 | -0.7707 | 0.01072 | -0.1357 | -71.8937
-11 | -0.7121 | 0.01035 | -0.1338 | -68.8019
-10.5 | -0.6565 | 0.00958 | -0.1318 | -68.5282
-10 | -0.5961 | 0.00931 | -0.1303 | -64.0279
-9.5 | -0.5362 | 0.00904 | -0.129 | -59.3142
-9 | -0.4767 | 0.00872 | -0.1277 | -54.6674
-8.5 | -0.4169 | 0.00843 | -0.1265 | -49.4543
-8 | -0.3574 | 0.00817 | -0.1254 | -43.7454
-7.5 | -0.2978 | 0.00789 | -0.1245 | -37.744
-7 | -0.2387 | 0.00762 | -0.1235 | -31.3255
-6.5 | -0.1818 | 0.00701 | -0.1224 | -25.9344
-6 | -0.1228 | 0.00678 | -0.1215 | -18.1121
-5.5 | -0.0631 | 0.0066 | -0.1209 | -9.5606
-5 | -0.004 | 0.00645 | -0.1202 | -0.62016
-4.5 | 0.0548 | 0.00633 | -0.1196 | 8.6572
-4 | 0.1135 | 0.00623 | -0.1189 | 18.2183
-3.5 | 0.1719 | 0.00615 | -0.1183 | 27.9512
-3 | 0.2303 | 0.00611 | -0.1177 | 37.6923
-2.5 | 0.2883 | 0.00608 | -0.1172 | 47.4178
-2 | 0.3453 | 0.00594 | -0.1164 | 58.1313
-1.5 | 0.4028 | 0.00594 | -0.1158 | 67.8114
-1 | 0.4601 | 0.00599 | -0.1152 | 76.8114
-0.5 | 0.5177 | 0.00601 | -0.1147 | 86.1398
0 | 0.5752 | 0.00605 | -0.1142 | 95.0744
0.5 | 0.6329 | 0.0061 | -0.1137 | 103.7541
1 | 0.6897 | 0.00613 | -0.1131 | 112.5122
1.5 | 0.7468 | 0.00619 | -0.1126 | 120.6462
2 | 0.8034 | 0.00629 | -0.112 | 127.7266
2.5 | 0.8598 | 0.00641 | -0.1114 | 134.1342
3 | 0.9153 | 0.00654 | -0.1106 | 139.9541
3.5 | 0.9689 | 0.00677 | -0.1094 | 143.1167
4 | 1.0222 | 0.00679 | -0.1082 | 150.5449
4.5 | 1.0734 | 0.00682 | -0.1067 | 157.39
5 | 1.1543 | 0.00622 | -0.1122 | 185.5788
5.5 | 1.2186 | 0.00672 | -0.1136 | 181.3393
6 | 1.2642 | 0.00722 | -0.1108 | 175.097
6.5 | 1.3117 | 0.00766 | -0.1084 | 171.2402
7 | 1.3552 | 0.00828 | -0.1053 | 163.6715
7.5 | 1.381 | 0.00965 | -0.0991 | 143.1088
8 | 1.4124 | 0.01063 | -0.0939 | 132.8692
8.5 | 1.4484 | 0.01121 | -0.0894 | 129.2061
9 | 1.4865 | 0.01186 | -0.0856 | 125.3373
9.5 | 1.5238 | 0.01262 | -0.0818 | 120.7448
10 | 1.559 | 0.01353 | -0.0779 | 115.2254
10.5 | 1.5928 | 0.01459 | -0.0741 | 109.1707
11 | 1.6264 | 0.01573 | -0.0705 | 103.3948
11.5 | 1.659 | 0.01703 | -0.0671 | 97.4163
12 | 1.6879 | 0.01864 | -0.0635 | 90.5526
12.5 | 1.7172 | 0.02036 | -0.0604 | 84.3418
13 | 1.7415 | 0.02255 | -0.0571 | 77.2284
13.5 | 1.7659 | 0.02487 | -0.0542 | 71.0052
14 | 1.7853 | 0.0277 | -0.0513 | 64.4513
14.5 | 1.8012 | 0.03094 | -0.0486 | 58.2159
15 | 1.8172 | 0.03434 | -0.0463 | 52.9179
15.5 | 1.8281 | 0.03829 | -0.044 | 47.7435
16 | 1.8333 | 0.043 | -0.042 | 42.6349
16.5 | 1.8357 | 0.04818 | -0.0404 | 38.1009
17 | 1.8389 | 0.05348 | -0.0392 | 34.3848
17.5 | 1.8362 | 0.05957 | -0.0384 | 30.8242
18 | 1.828 | 0.06649 | -0.0381 | 27.4929
18.5 | 1.8156 | 0.07402 | -0.0382 | 24.5285
19 | 1.798 | 0.08233 | -0.0389 | 21.8389
19.5 | 1.7809 | 0.09071 | -0.0399 | 19.6329
20 | 1.762 | 0.09945 | -0.0414 | 17.7174

## 87. Re 6M Mach 0.50 (1)
BIGFOIL.COM POLAR EXPORT
goe480
GOE 480 |  |  |  | Cl Max: | 1.762 | at alpha= | 10 | deg
JavaFoil+Calcfoil stall+Eppler ext transition |  |  |  | L/D Max: | 200.206 | at alpha= | 4 | deg
Re: | 6000000 |  |  | Cd Min: | 0.00466 | at alpha= | -4 | deg
Mach: | 0.5 |  |  | Cl=0 at alpha= | -5.5463 | deg
|  |  |  | @ Cl=0.1, Cd= | 0.0055397
|  |  |  | @ Cl=0.4, Cd= | 0.0053027
|  |  |  | @ Cl=0.6, Cd= | 0.0056958
alpha (deg) | Cl | Cd | Cm | Cl/Cd
-20 | -0.737 | 0.15391 | -0.049 | -4.79
-19.5 | -0.713 | 0.14979 | -0.05 | -4.76
-19 | -0.689 | 0.13693 | -0.05 | -5.034
-18.5 | -0.665 | 0.13254 | -0.051 | -5.016
-18 | -0.64 | 0.13946 | -0.051 | -4.59
-17.5 | -0.615 | 0.13216 | -0.052 | -4.656
-17 | -0.59 | 0.12807 | -0.052 | -4.61
-16.5 | -0.565 | 0.12223 | -0.052 | -4.622
-16 | -0.539 | 0.11792 | -0.052 | -4.572
-15.5 | -0.513 | 0.1166 | -0.05 | -4.397
-15 | -0.487 | 0.11162 | -0.05 | -4.365
-14.5 | -0.462 | 0.10664 | -0.05 | -4.333
-14 | -0.437 | 0.10327 | -0.051 | -4.231
-13.5 | -0.412 | 0.10034 | -0.051 | -4.104
-13 | -0.387 | 0.09411 | -0.052 | -4.107
-12.5 | -0.361 | 0.09111 | -0.052 | -3.964
-12 | -0.335 | 0.10296 | -0.051 | -3.255
-11.5 | -0.31 | 0.08604 | -0.053 | -3.605
-11 | -0.285 | 0.07859 | -0.054 | -3.624
-10.5 | -0.259 | 0.07375 | -0.055 | -3.514
-10 | -0.233 | 0.06948 | -0.056 | -3.36
-9.5 | -0.208 | 0.06639 | -0.056 | -3.127
-9 | -0.182 | 0.06386 | -0.057 | -2.845
-8.5 | -0.199 | 0.05508 | -0.058 | -3.621
-8 | -0.203 | 0.04848 | -0.059 | -4.178
-7.5 | -0.174 | 0.0445 | -0.061 | -3.908
-7 | -0.136 | 0.0408 | -0.064 | -3.336
-6.5 | -0.093 | 0.03593 | -0.072 | -2.599
-6 | -0.049 | 0.02042 | -0.094 | -2.395
-5.5 | 0.005 | 0.00612 | -0.114 | 0.762
-5 | 0.066 | 0.0058 | -0.116 | 11.46
-4.5 | 0.13 | 0.00531 | -0.117 | 24.423
-4 | 0.194 | 0.00466 | -0.119 | 41.756
-3.5 | 0.26 | 0.0052 | -0.12 | 49.934
-3 | 0.326 | 0.00519 | -0.121 | 62.726
-2.5 | 0.392 | 0.00528 | -0.123 | 74.239
-2 | 0.459 | 0.00547 | -0.124 | 83.962
-1.5 | 0.526 | 0.00494 | -0.125 | 106.516
-1 | 0.593 | 0.00577 | -0.127 | 102.763
-0.5 | 0.66 | 0.00506 | -0.128 | 130.415
0 | 0.737 | 0.00582 | -0.13 | 126.771
0.5 | 0.804 | 0.0051 | -0.131 | 157.771
1 | 0.871 | 0.00625 | -0.132 | 139.407
1.5 | 0.938 | 0.0056 | -0.134 | 167.578
2 | 1.005 | 0.00588 | -0.135 | 170.993
2.5 | 1.072 | 0.00635 | -0.136 | 168.743
3 | 1.138 | 0.00734 | -0.138 | 155.009
3.5 | 1.205 | 0.00766 | -0.139 | 157.312
4 | 1.271 | 0.00635 | -0.14 | 200.206
4.5 | 1.334 | 0.00818 | -0.141 | 163.172
5 | 1.397 | 0.00965 | -0.143 | 144.762
5.5 | 1.458 | 0.0102 | -0.144 | 142.892
6 | 1.517 | 0.01083 | -0.145 | 140.129
6.5 | 1.574 | 0.01148 | -0.147 | 137.085
7 | 1.628 | 0.01226 | -0.148 | 132.79
7.5 | 1.679 | 0.01618 | -0.149 | 103.807
8 | 1.685 | 0.01776 | -0.147 | 94.905
8.5 | 1.719 | 0.01902 | -0.147 | 90.395
9 | 1.746 | 0.02063 | -0.148 | 84.623
9.5 | 1.761 | 0.02242 | -0.148 | 78.555
10 | 1.762 | 0.02492 | -0.148 | 70.715
10.5 | 1.75 | 0.02673 | -0.149 | 65.465
11 | 1.708 | 0.02978 | -0.149 | 57.336
11.5 | 1.6 | 0.03347 | -0.149 | 47.806
12 | 0.955 | 0.08659 | -0.087 | 11.032
12.5 | 0.982 | 0.09665 | -0.088 | 10.164
13 | 1.074 | 0.0793 | -0.128 | 13.537
13.5 | 1.156 | 0.06275 | -0.143 | 18.424
14 | 1.181 | 0.06898 | -0.142 | 17.121
14.5 | 1.204 | 0.07692 | -0.142 | 15.657
15 | 1.222 | 0.08752 | -0.14 | 13.959

## 88. Re 6M Mach 0.50 (2)
BIGFOIL.COM POLAR EXPORT
goe480
GOE 480 |  |  |  | Cl Max: | 1.7251 | at alpha= | 12.5 | deg
XFOIL ncrit=9 |  |  |  | L/D Max: | 168.846 | at alpha= | 6 | deg
Re: | 6000000 |  |  | Cd Min: | 0.2358 | at alpha= | -20 | deg
Mach: | 0.5 |  |  | Cl=0 at alpha= | -4.8703 | deg
|  |  |  | @ Cl=0.1, Cd= | 0.0074486
|  |  |  | @ Cl=0.4, Cd= | 0.0064872
|  |  |  | @ Cl=0.6, Cd= | 0.0063311
alpha (deg) | Cl | Cd | Cm | Cl/Cd
-20 | -0.5393 | 0.2358 | 0.0003 | -2.2871
-19.5 | -0.5192 | 0.22809 | -0.0041 | -2.2763
-19 | -0.5045 | 0.21818 | -0.009 | -2.3123
-18.5 | -0.4831 | 0.21138 | -0.013 | -2.2855
-18 | -0.4631 | 0.20419 | -0.017 | -2.268
-17.5 | -0.4515 | 0.19433 | -0.0216 | -2.3234
-17 | -0.4316 | 0.18787 | -0.0249 | -2.2973
-16.5 | -0.415 | 0.18071 | -0.0282 | -2.2965
-16 | -0.4066 | 0.1716 | -0.0321 | -2.3695
-15.5 | -0.3882 | 0.16577 | -0.0343 | -2.3418
-15 | -0.374 | 0.15536 | -0.0413 | -2.4073
-14.5 | -0.3418 | 0.14745 | -0.0488 | -2.3181
-14 | -0.3256 | 0.14014 | -0.0523 | -2.3234
-13.5 | -0.2787 | 0.12873 | -0.0677 | -2.165
-13 | -0.2208 | 0.11718 | -0.0864 | -1.8843
-12.5 | -0.1707 | 0.10894 | -0.0993 | -1.5669
-12 | -0.1487 | 0.1024 | -0.1043 | -1.4521
-11.5 | -0.1374 | 0.0952 | -0.1088 | -1.4433
-11 | -0.1124 | 0.09044 | -0.1116 | -1.2428
-10.5 | -0.1022 | 0.08368 | -0.1155 | -1.2213
-10 | -0.0906 | 0.07745 | -0.119 | -1.1698
-9.5 | -0.0679 | 0.07295 | -0.1213 | -0.93077
-9 | -0.0597 | 0.06676 | -0.1246 | -0.89425
-8.5 | -0.0625 | 0.05978 | -0.1284 | -1.0455
-8 | -0.0496 | 0.05519 | -0.1301 | -0.89871
-7.5 | -0.0571 | 0.05033 | -0.1303 | -1.1345
-7 | -0.0679 | 0.04253 | -0.1366 | -1.5965
-6.5 | -0.0978 | 0.02787 | -0.1478 | -3.5091
-6 | -0.0895 | 0.01809 | -0.1489 | -4.9475
-5.5 | -0.0738 | 0.01069 | -0.1455 | -6.9036
-5 | -0.0172 | 0.0086 | -0.1423 | -2
-4.5 | 0.0491 | 0.00781 | -0.1399 | 6.2868
-4 | 0.1167 | 0.00733 | -0.1377 | 15.9209
-3.5 | 0.184 | 0.00698 | -0.1358 | 26.361
-3 | 0.2511 | 0.00675 | -0.134 | 37.2
-2.5 | 0.3181 | 0.00662 | -0.1325 | 48.0514
-2 | 0.3849 | 0.00651 | -0.1311 | 59.1244
-1.5 | 0.4511 | 0.00641 | -0.1298 | 70.3744
-1 | 0.5162 | 0.0063 | -0.1285 | 81.9365
-0.5 | 0.5818 | 0.00632 | -0.1273 | 92.057
0 | 0.6474 | 0.00636 | -0.1262 | 101.7925
0.5 | 0.7124 | 0.00643 | -0.125 | 110.7932
1 | 0.7775 | 0.00651 | -0.1239 | 119.4316
1.5 | 0.8414 | 0.0066 | -0.1225 | 127.4848
2 | 0.9053 | 0.00671 | -0.1211 | 134.918
2.5 | 0.9681 | 0.00689 | -0.1195 | 140.508
3.5 | 1.091 | 0.00731 | -0.1154 | 149.2476
4 | 1.148 | 0.00763 | -0.1124 | 150.4587
4.5 | 1.2027 | 0.00782 | -0.109 | 153.798
5 | 1.2534 | 0.00794 | -0.1047 | 157.8589
6 | 1.4048 | 0.00832 | -0.1062 | 168.8462
6.5 | 1.4461 | 0.00902 | -0.0998 | 160.3215
7 | 1.4838 | 0.01002 | -0.0932 | 148.0838
7.5 | 1.4743 | 0.01298 | -0.0813 | 113.5824
8.5 | 1.5496 | 0.01641 | -0.0712 | 94.4302
9 | 1.5865 | 0.0185 | -0.0666 | 85.7568
9.5 | 1.6164 | 0.02122 | -0.062 | 76.1734
10 | 1.6454 | 0.02423 | -0.0577 | 67.9076
10.5 | 1.6716 | 0.02757 | -0.0536 | 60.6311
11 | 1.6938 | 0.03134 | -0.0495 | 54.0459
11.5 | 1.7092 | 0.03578 | -0.0456 | 47.7697
12 | 1.7216 | 0.04067 | -0.0421 | 42.331
12.5 | 1.7251 | 0.04654 | -0.0391 | 37.067
13 | 1.7219 | 0.05321 | -0.0366 | 32.3605
13.5 | 1.7106 | 0.06082 | -0.0349 | 28.1256
14 | 1.6904 | 0.0695 | -0.0341 | 24.3223
14.5 | 1.6637 | 0.07904 | -0.0342 | 21.0488
15 | 1.6342 | 0.08911 | -0.0351 | 18.3391
15.5 | 1.6021 | 0.09975 | -0.0369 | 16.0612
16 | 1.571 | 0.11056 | -0.0393 | 14.2095
16.5 | 1.5393 | 0.12172 | -0.0426 | 12.6462
17 | 1.5127 | 0.13265 | -0.0464 | 11.4037
17.5 | 1.4873 | 0.14381 | -0.051 | 10.3421

## 89. Re 7M Mach 0.00 (1)
BIGFOIL.COM POLAR EXPORT
goe480
GOE 480 |  |  |  | Cl Max: | 2.038 | at alpha= | 13.5 | deg
JavaFoil+Calcfoil stall+Eppler ext transition |  |  |  | L/D Max: | 178.752 | at alpha= | 5 | deg
Re: | 7000000 |  |  | Cd Min: | 0.00453 | at alpha= | -5 | deg
Mach: | 0 |  |  | Cl=0 at alpha= | -5.537 | deg
|  |  |  | @ Cl=0.1, Cd= | 0.0045373
|  |  |  | @ Cl=0.4, Cd= | 0.00539
|  |  |  | @ Cl=0.6, Cd= | 0.0052675
alpha (deg) | Cl | Cd | Cm | Cl/Cd
-20 | -0.776 | 0.14266 | -0.04 | -5.441
-19.5 | -0.781 | 0.13451 | -0.041 | -5.807
-19 | -0.783 | 0.12776 | -0.042 | -6.131
-18.5 | -0.785 | 0.11903 | -0.044 | -6.597
-18 | -0.783 | 0.11448 | -0.044 | -6.836
-17.5 | -0.778 | 0.10886 | -0.045 | -7.152
-17 | -0.771 | 0.10418 | -0.046 | -7.399
-16.5 | -0.761 | 0.09867 | -0.047 | -7.717
-16 | -0.743 | 0.09372 | -0.048 | -7.927
-15.5 | -0.721 | 0.08839 | -0.049 | -8.16
-15 | -0.698 | 0.08368 | -0.05 | -8.343
-14.5 | -0.675 | 0.07797 | -0.052 | -8.653
-14 | -0.651 | 0.07157 | -0.054 | -9.094
-13.5 | -0.626 | 0.06459 | -0.057 | -9.686
-13 | -0.598 | 0.05911 | -0.059 | -10.114
-12.5 | -0.568 | 0.05437 | -0.061 | -10.451
-12 | -0.538 | 0.04872 | -0.063 | -11.05
-11.5 | -0.512 | 0.03913 | -0.068 | -13.097
-11 | -0.478 | 0.03512 | -0.07 | -13.616
-10.5 | -0.453 | 0.02405 | -0.076 | -18.833
-10 | -0.45 | 0.00742 | -0.088 | -60.619
-9.5 | -0.407 | 0.00645 | -0.09 | -63.097
-9 | -0.359 | 0.00634 | -0.091 | -56.669
-8.5 | -0.311 | 0.00543 | -0.092 | -57.26
-8 | -0.261 | 0.00506 | -0.093 | -51.54
-7.5 | -0.209 | 0.00484 | -0.095 | -43.245
-7 | -0.157 | 0.00479 | -0.096 | -32.83
-6.5 | -0.104 | 0.00459 | -0.097 | -22.703
-6 | -0.05 | 0.00494 | -0.098 | -10.199
-5.5 | 0.004 | 0.00493 | -0.099 | 0.856
-5 | 0.059 | 0.00453 | -0.101 | 13.117
-4.5 | 0.115 | 0.00454 | -0.102 | 25.37
-4 | 0.171 | 0.00481 | -0.103 | 35.6
-3.5 | 0.228 | 0.00521 | -0.104 | 43.774
-3 | 0.285 | 0.00527 | -0.105 | 54.071
-2.5 | 0.342 | 0.0048 | -0.106 | 71.281
-2 | 0.4 | 0.00539 | -0.108 | 74.18
-1.5 | 0.457 | 0.005 | -0.109 | 91.494
-1 | 0.515 | 0.00563 | -0.11 | 91.467
-0.5 | 0.573 | 0.00507 | -0.111 | 112.948
0 | 0.64 | 0.00556 | -0.112 | 115.069
0.5 | 0.698 | 0.00481 | -0.114 | 145.137
1 | 0.756 | 0.00516 | -0.115 | 146.475
1.5 | 0.814 | 0.00513 | -0.116 | 158.694
2 | 0.872 | 0.00538 | -0.117 | 162.098
2.5 | 0.93 | 0.00536 | -0.118 | 173.656
3 | 0.989 | 0.00639 | -0.119 | 154.725
3.5 | 1.047 | 0.00662 | -0.12 | 158.143
4 | 1.105 | 0.00631 | -0.122 | 174.996
4.5 | 1.162 | 0.00659 | -0.123 | 176.257
5 | 1.218 | 0.00682 | -0.124 | 178.752
5.5 | 1.274 | 0.00797 | -0.125 | 159.932
6 | 1.33 | 0.00827 | -0.126 | 160.819
6.5 | 1.385 | 0.00865 | -0.127 | 160.198
7 | 1.44 | 0.00903 | -0.128 | 159.404
7.5 | 1.493 | 0.01129 | -0.129 | 132.291
8 | 1.546 | 0.01178 | -0.13 | 131.217
8.5 | 1.598 | 0.0103 | -0.131 | 155.157
9 | 1.649 | 0.01068 | -0.133 | 154.454
9.5 | 1.699 | 0.01116 | -0.134 | 152.206
10 | 1.748 | 0.01402 | -0.135 | 124.702
10.5 | 1.796 | 0.01453 | -0.136 | 123.551
11 | 1.842 | 0.01514 | -0.137 | 121.711
11.5 | 1.887 | 0.01372 | -0.137 | 137.578
12 | 1.931 | 0.01426 | -0.138 | 135.374
12.5 | 1.973 | 0.01494 | -0.139 | 132.111
13 | 2.013 | 0.01547 | -0.14 | 130.115
13.5 | 2.038 | 0.01633 | -0.141 | 124.842
14 | 2.013 | 0.0208 | -0.139 | 96.821
14.5 | 2.021 | 0.02224 | -0.139 | 90.858
15 | 2.023 | 0.02365 | -0.139 | 85.538
15.5 | 2.014 | 0.02623 | -0.139 | 76.771
16 | 2.002 | 0.02915 | -0.139 | 68.691
16.5 | 1.99 | 0.03185 | -0.139 | 62.482
17 | 1.974 | 0.03497 | -0.139 | 56.433
17.5 | 1.955 | 0.03742 | -0.14 | 52.234
18 | 1.93 | 0.04084 | -0.14 | 47.251
18.5 | 1.897 | 0.04554 | -0.139 | 41.647

## 90. Re 7M Mach 0.00 (2)
BIGFOIL.COM POLAR EXPORT
goe480
GOE 480 |  |  |  | Cl Max: | 1.9135 | at alpha= | 18.5 | deg
XFOIL ncrit=9 |  |  |  | L/D Max: | 178.962 | at alpha= | 6 | deg
Re: | 7000000 |  |  | Cd Min: | 0.06581 | at alpha= | 20 | deg
Mach: | 0 |  |  | Cl=0 at alpha= | -4.9973 | deg
|  |  |  | @ Cl=0.1, Cd= | 0.0058728
|  |  |  | @ Cl=0.4, Cd= | 0.0057538
|  |  |  | @ Cl=0.6, Cd= | 0.0058878
alpha (deg) | Cl | Cd | Cm | Cl/Cd
-19.5 | -1.4982 | 0.0263 | -0.1252 | -56.9658
-19 | -1.4974 | 0.02284 | -0.1214 | -65.5604
-18.5 | -1.4579 | 0.02018 | -0.1223 | -72.2448
-18 | -1.4099 | 0.01844 | -0.1231 | -76.4588
-17.5 | -1.3623 | 0.01639 | -0.1239 | -83.1178
-17 | -1.3113 | 0.01504 | -0.1243 | -87.1875
-16.5 | -1.2661 | 0.01361 | -0.1235 | -93.0272
-16 | -1.208 | 0.01267 | -0.1246 | -95.3433
-15.5 | -1.1438 | 0.01161 | -0.127 | -98.5185
-14.5 | -1.0259 | 0.01046 | -0.1286 | -98.0784
-14 | -0.977 | 0.00994 | -0.1272 | -98.2897
-13.5 | -0.9282 | 0.00959 | -0.1256 | -96.7883
-13 | -0.8784 | 0.00935 | -0.1241 | -93.9465
-12.5 | -0.8273 | 0.00913 | -0.1228 | -90.6134
-12 | -0.7749 | 0.00895 | -0.1218 | -86.581
-11.5 | -0.7221 | 0.00861 | -0.1209 | -83.8676
-11 | -0.6689 | 0.00827 | -0.1201 | -80.8827
-10.5 | -0.6146 | 0.00803 | -0.1195 | -76.538
-10 | -0.5594 | 0.00784 | -0.1189 | -71.352
-9.5 | -0.5037 | 0.00766 | -0.1185 | -65.7572
-9 | -0.4483 | 0.00748 | -0.118 | -59.9332
-8.5 | -0.3921 | 0.00731 | -0.1177 | -53.6389
-8 | -0.3363 | 0.00716 | -0.1172 | -46.9693
-7.5 | -0.28 | 0.00697 | -0.1169 | -40.1722
-7 | -0.225 | 0.00667 | -0.1164 | -33.7331
-6.5 | -0.1693 | 0.00639 | -0.1159 | -26.4945
-6 | -0.1131 | 0.00625 | -0.1156 | -18.096
-5.5 | -0.0567 | 0.00613 | -0.1153 | -9.2496
-5 | -0.0003 | 0.00601 | -0.1149 | -0.049917
-4.5 | 0.0559 | 0.00592 | -0.1146 | 9.4426
-4 | 0.1119 | 0.00586 | -0.1142 | 19.0956
-3.5 | 0.1678 | 0.00581 | -0.1138 | 28.8812
-3 | 0.2235 | 0.0058 | -0.1134 | 38.5345
-2.5 | 0.2791 | 0.00581 | -0.113 | 48.0379
-2 | 0.334 | 0.00574 | -0.1125 | 58.1882
-1.5 | 0.3894 | 0.00575 | -0.1121 | 67.7217
-1 | 0.445 | 0.00577 | -0.1117 | 77.1231
-0.5 | 0.5005 | 0.0058 | -0.1113 | 86.2931
0 | 0.556 | 0.00584 | -0.111 | 95.2055
0.5 | 0.6112 | 0.0059 | -0.1106 | 103.5932
1 | 0.6662 | 0.00594 | -0.1101 | 112.1549
1.5 | 0.721 | 0.00601 | -0.1097 | 119.9667
2 | 0.7757 | 0.00609 | -0.1093 | 127.3727
2.5 | 0.8304 | 0.00618 | -0.1089 | 134.3689
3 | 0.8832 | 0.00636 | -0.1081 | 138.8679
3.5 | 0.9362 | 0.00651 | -0.1075 | 143.8095
4 | 0.9875 | 0.00652 | -0.1065 | 151.4571
4.5 | 1.0364 | 0.00663 | -0.1052 | 156.3198
5 | 1.0827 | 0.00647 | -0.1034 | 167.3416
6 | 1.2241 | 0.00684 | -0.111 | 178.962
6.5 | 1.2687 | 0.0073 | -0.1088 | 173.7945
7 | 1.3112 | 0.00788 | -0.1063 | 166.3959
7.5 | 1.3427 | 0.00905 | -0.1018 | 148.3646
8 | 1.381 | 0.00983 | -0.0987 | 140.4883
8.5 | 1.4244 | 0.01032 | -0.0965 | 138.0233
9 | 1.4665 | 0.01083 | -0.0942 | 135.4109
9.5 | 1.5032 | 0.01137 | -0.0908 | 132.2076
10 | 1.5372 | 0.01198 | -0.087 | 128.3139
10.5 | 1.572 | 0.01265 | -0.0837 | 124.2688
11 | 1.607 | 0.01337 | -0.0806 | 120.1945
11.5 | 1.6405 | 0.01419 | -0.0774 | 115.6096
12 | 1.6736 | 0.01507 | -0.0745 | 111.0551
12.5 | 1.7044 | 0.01611 | -0.0714 | 105.7976
13 | 1.7342 | 0.01729 | -0.0685 | 100.3008
13.5 | 1.7606 | 0.01873 | -0.0655 | 93.9989
14 | 1.7876 | 0.02023 | -0.0628 | 88.3638
14.5 | 1.8108 | 0.0221 | -0.0601 | 81.9367
15 | 1.8315 | 0.02423 | -0.0574 | 75.5881
15.5 | 1.8522 | 0.0265 | -0.0552 | 69.8943
16 | 1.8696 | 0.02911 | -0.0529 | 64.2254
16.5 | 1.8814 | 0.03234 | -0.0507 | 58.1756
17 | 1.8913 | 0.03587 | -0.0487 | 52.7265
17.5 | 1.903 | 0.03941 | -0.0471 | 48.2872
18 | 1.91 | 0.04349 | -0.0457 | 43.9181
18.5 | 1.9135 | 0.04814 | -0.0445 | 39.7486
19 | 1.9119 | 0.05348 | -0.0437 | 35.7498
19.5 | 1.9092 | 0.05913 | -0.0431 | 32.2882
20 | 1.8994 | 0.06581 | -0.043 | 28.8619

## 91. Re 7M Mach 0.10 (1)
BIGFOIL.COM POLAR EXPORT
goe480
GOE 480 |  |  |  | Cl Max: | 2.018 | at alpha= | 13 | deg
JavaFoil+Calcfoil stall+Eppler ext transition |  |  |  | L/D Max: | 177.743 | at alpha= | 5 | deg
Re: | 7000000 |  |  | Cd Min: | 0.00448 | at alpha= | -4.5 | deg
Mach: | 0.1 |  |  | Cl=0 at alpha= | -5.5364 | deg
|  |  |  | @ Cl=0.1, Cd= | 0.0045086
|  |  |  | @ Cl=0.4, Cd= | 0.0054
|  |  |  | @ Cl=0.6, Cd= | 0.0052963
alpha (deg) | Cl | Cd | Cm | Cl/Cd
-20 | -0.749 | 0.14794 | -0.039 | -5.065
-19.5 | -0.758 | 0.13603 | -0.041 | -5.571
-19 | -0.762 | 0.12981 | -0.041 | -5.871
-18.5 | -0.767 | 0.1212 | -0.043 | -6.328
-18 | -0.767 | 0.11671 | -0.044 | -6.57
-17.5 | -0.765 | 0.1106 | -0.045 | -6.917
-17 | -0.76 | 0.10626 | -0.045 | -7.152
-16.5 | -0.752 | 0.10037 | -0.046 | -7.496
-16 | -0.735 | 0.09509 | -0.048 | -7.732
-15.5 | -0.715 | 0.0899 | -0.049 | -7.952
-15 | -0.693 | 0.08489 | -0.05 | -8.161
-14.5 | -0.669 | 0.08012 | -0.051 | -8.351
-14 | -0.645 | 0.07444 | -0.053 | -8.662
-13.5 | -0.621 | 0.06696 | -0.056 | -9.278
-13 | -0.595 | 0.06091 | -0.058 | -9.761
-12.5 | -0.566 | 0.05596 | -0.06 | -10.108
-12 | -0.535 | 0.05095 | -0.062 | -10.507
-11.5 | -0.509 | 0.04197 | -0.067 | -12.122
-11 | -0.473 | 0.03968 | -0.068 | -11.913
-10.5 | -0.446 | 0.029 | -0.074 | -15.377
-10 | -0.449 | 0.00769 | -0.088 | -58.355
-9.5 | -0.407 | 0.00656 | -0.09 | -62.026
-9 | -0.36 | 0.00644 | -0.091 | -55.936
-8.5 | -0.312 | 0.00545 | -0.093 | -57.201
-8 | -0.261 | 0.00507 | -0.094 | -51.531
-7.5 | -0.21 | 0.00487 | -0.095 | -43.154
-7 | -0.158 | 0.00472 | -0.096 | -33.437
-6.5 | -0.105 | 0.00493 | -0.097 | -21.215
-6 | -0.051 | 0.00489 | -0.099 | -10.34
-5.5 | 0.004 | 0.00495 | -0.1 | 0.856
-5 | 0.06 | 0.00458 | -0.101 | 13.017
-4.5 | 0.116 | 0.00448 | -0.102 | 25.823
-4 | 0.172 | 0.00488 | -0.103 | 35.308
-3.5 | 0.229 | 0.00489 | -0.105 | 46.83
-3 | 0.286 | 0.0052 | -0.106 | 55.059
-2.5 | 0.344 | 0.00484 | -0.107 | 71.024
-2 | 0.401 | 0.00541 | -0.108 | 74.252
-1.5 | 0.459 | 0.00497 | -0.109 | 92.407
-1 | 0.518 | 0.00556 | -0.11 | 93.007
-0.5 | 0.576 | 0.00511 | -0.112 | 112.73
0 | 0.643 | 0.00563 | -0.113 | 114.137
0.5 | 0.701 | 0.00484 | -0.114 | 144.914
1 | 0.76 | 0.00519 | -0.115 | 146.223
1.5 | 0.818 | 0.00516 | -0.116 | 158.562
2 | 0.877 | 0.00537 | -0.118 | 163.157
2.5 | 0.935 | 0.00536 | -0.119 | 174.417
3 | 0.994 | 0.00642 | -0.12 | 154.851
3.5 | 1.052 | 0.00664 | -0.121 | 158.455
4 | 1.11 | 0.00638 | -0.122 | 173.992
4.5 | 1.167 | 0.00661 | -0.123 | 176.621
5 | 1.224 | 0.00689 | -0.124 | 177.743
5.5 | 1.281 | 0.00799 | -0.126 | 160.186
6 | 1.336 | 0.00835 | -0.127 | 160.044
6.5 | 1.392 | 0.00868 | -0.128 | 160.354
7 | 1.446 | 0.00908 | -0.129 | 159.274
7.5 | 1.5 | 0.01139 | -0.13 | 131.738
8 | 1.553 | 0.01188 | -0.131 | 130.681
8.5 | 1.605 | 0.01039 | -0.132 | 154.483
9 | 1.656 | 0.01077 | -0.133 | 153.74
9.5 | 1.706 | 0.01124 | -0.134 | 151.746
10 | 1.755 | 0.01414 | -0.135 | 124.072
10.5 | 1.802 | 0.0148 | -0.136 | 121.81
11 | 1.848 | 0.01548 | -0.137 | 119.398
11.5 | 1.893 | 0.01386 | -0.138 | 136.597
12 | 1.936 | 0.01442 | -0.139 | 134.255
12.5 | 1.978 | 0.01511 | -0.14 | 130.886
13 | 2.018 | 0.01582 | -0.141 | 127.549
13.5 | 2 | 0.02018 | -0.139 | 99.132
14 | 2.01 | 0.02132 | -0.139 | 94.294
14.5 | 2.013 | 0.02283 | -0.139 | 88.19
15 | 2.013 | 0.02435 | -0.14 | 82.672
15.5 | 2.003 | 0.02707 | -0.14 | 74.005
16 | 1.991 | 0.0303 | -0.14 | 65.688
16.5 | 1.975 | 0.03262 | -0.14 | 60.552
17 | 1.955 | 0.0357 | -0.14 | 54.753
17.5 | 1.925 | 0.04014 | -0.139 | 47.97
18 | 1.896 | 0.04368 | -0.139 | 43.407

## 92. Re 7M Mach 0.10 (2)
BIGFOIL.COM POLAR EXPORT
goe480
GOE 480 |  |  |  | Cl Max: | 1.9046 | at alpha= | 18.5 | deg
XFOIL ncrit=9 |  |  |  | L/D Max: | 178.881 | at alpha= | 6 | deg
Re: | 7000000 |  |  | Cd Min: | 0.07001 | at alpha= | 20 | deg
Mach: | 0.1 |  |  | Cl=0 at alpha= | -4.9912 | deg
|  |  |  | @ Cl=0.1, Cd= | 0.005885
|  |  |  | @ Cl=0.4, Cd= | 0.0057546
|  |  |  | @ Cl=0.6, Cd= | 0.0058916
alpha (deg) | Cl | Cd | Cm | Cl/Cd
-19 | -1.4298 | 0.02919 | -0.1309 | -48.9825
-18.5 | -1.453 | 0.02475 | -0.1257 | -58.7071
-18 | -1.42 | 0.02089 | -0.1271 | -67.9751
-17.5 | -1.3716 | 0.01883 | -0.1279 | -72.8412
-17 | -1.325 | 0.01636 | -0.1287 | -80.9902
-16.5 | -1.2787 | 0.01499 | -0.1275 | -85.3035
-16 | -1.225 | 0.01339 | -0.128 | -91.4862
-15.5 | -1.1591 | 0.01235 | -0.1303 | -93.8543
-15 | -1.0976 | 0.01137 | -0.1315 | -96.5347
-14.5 | -1.0386 | 0.0108 | -0.1318 | -96.1667
-14 | -0.9884 | 0.01029 | -0.1302 | -96.0544
-13.5 | -0.9396 | 0.00986 | -0.1283 | -95.2941
-13 | -0.8892 | 0.00957 | -0.1266 | -92.9154
-12.5 | -0.8374 | 0.00932 | -0.1252 | -89.8498
-12 | -0.7841 | 0.00911 | -0.124 | -86.0703
-11.5 | -0.7297 | 0.00887 | -0.123 | -82.2661
-11 | -0.6765 | 0.00843 | -0.122 | -80.2491
-10.5 | -0.6215 | 0.00815 | -0.1212 | -76.2577
-10 | -0.5657 | 0.00795 | -0.1205 | -71.1572
-9.5 | -0.5092 | 0.00776 | -0.12 | -65.6186
-9 | -0.4532 | 0.00756 | -0.1194 | -59.9471
-8.5 | -0.3964 | 0.00738 | -0.1189 | -53.7127
-8 | -0.3399 | 0.00722 | -0.1184 | -47.0776
-7.5 | -0.2831 | 0.00702 | -0.118 | -40.3276
-7 | -0.227 | 0.00679 | -0.1174 | -33.4315
-6.5 | -0.1713 | 0.00644 | -0.1169 | -26.5994
-6 | -0.1147 | 0.00628 | -0.1165 | -18.2643
-5.5 | -0.0579 | 0.00616 | -0.1161 | -9.3994
-5 | -0.001 | 0.00603 | -0.1157 | -0.16584
-4.5 | 0.0557 | 0.00594 | -0.1153 | 9.3771
-4 | 0.1121 | 0.00587 | -0.1149 | 19.0971
-3.5 | 0.1683 | 0.00583 | -0.1145 | 28.8679
-3 | 0.2244 | 0.00582 | -0.1141 | 38.5567
-2.5 | 0.2803 | 0.00582 | -0.1136 | 48.1615
-2 | 0.3357 | 0.00575 | -0.1131 | 58.3826
-1.5 | 0.3915 | 0.00575 | -0.1126 | 68.087
-1 | 0.4473 | 0.00578 | -0.1122 | 77.3875
-0.5 | 0.5032 | 0.0058 | -0.1119 | 86.7586
0 | 0.5591 | 0.00584 | -0.1115 | 95.7363
0.5 | 0.6146 | 0.00591 | -0.1111 | 103.9932
1 | 0.6699 | 0.00596 | -0.1106 | 112.3993
1.5 | 0.725 | 0.00602 | -0.1102 | 120.4319
2 | 0.78 | 0.00611 | -0.1097 | 127.6596
2.5 | 0.835 | 0.0062 | -0.1093 | 134.6774
3 | 0.8882 | 0.00637 | -0.1085 | 139.4349
3.5 | 0.9415 | 0.00653 | -0.1078 | 144.1807
4 | 0.9931 | 0.00655 | -0.1068 | 151.6183
4.5 | 1.0426 | 0.00668 | -0.1055 | 156.0778
5 | 1.0889 | 0.00652 | -0.1037 | 167.0092
6 | 1.2307 | 0.00688 | -0.1111 | 178.8808
6.5 | 1.2757 | 0.00733 | -0.1088 | 174.0382
7.5 | 1.3482 | 0.00919 | -0.1014 | 146.7029
8 | 1.3875 | 0.00992 | -0.0983 | 139.869
8.5 | 1.4309 | 0.01041 | -0.096 | 137.4544
9 | 1.4727 | 0.01094 | -0.0935 | 134.6161
9.5 | 1.5074 | 0.01149 | -0.0895 | 131.1923
10 | 1.5421 | 0.01213 | -0.0858 | 127.1311
10.5 | 1.577 | 0.01285 | -0.0824 | 122.7237
11 | 1.6122 | 0.0136 | -0.0793 | 118.5441
11.5 | 1.6459 | 0.01447 | -0.0761 | 113.7457
12 | 1.678 | 0.01545 | -0.0729 | 108.6084
12.5 | 1.709 | 0.01655 | -0.0698 | 103.2628
13 | 1.7381 | 0.01784 | -0.0668 | 97.4271
13.5 | 1.7649 | 0.01936 | -0.0638 | 91.1622
14 | 1.7906 | 0.02104 | -0.0611 | 85.1046
14.5 | 1.8127 | 0.02311 | -0.0583 | 78.4379
15 | 1.8341 | 0.02532 | -0.0558 | 72.4368
15.5 | 1.853 | 0.02784 | -0.0534 | 66.5589
16 | 1.8687 | 0.03073 | -0.0511 | 60.8103
16.5 | 1.8784 | 0.03429 | -0.0489 | 54.7798
17 | 1.8898 | 0.03786 | -0.047 | 49.9155
17.5 | 1.899 | 0.04178 | -0.0455 | 45.4524
18 | 1.9034 | 0.04632 | -0.0441 | 41.0924
18.5 | 1.9046 | 0.05139 | -0.0431 | 37.0617
19 | 1.8998 | 0.05728 | -0.0424 | 33.1669
19.5 | 1.8938 | 0.06353 | -0.0421 | 29.8095
20 | 1.8867 | 0.07001 | -0.0421 | 26.949

## 93. Re 7M Mach 0.25 (1)
BIGFOIL.COM POLAR EXPORT
goe480
GOE 480 |  |  |  | Cl Max: | 1.983 | at alpha= | 13.5 | deg
JavaFoil+Calcfoil stall+Eppler ext transition |  |  |  | L/D Max: | 179.016 | at alpha= | 2.5 | deg
Re: | 7000000 |  |  | Cd Min: | 0.00447 | at alpha= | -4.5 | deg
Mach: | 0.25 |  |  | Cl=0 at alpha= | -5.5357 | deg
|  |  |  | @ Cl=0.1, Cd= | 0.0044897
|  |  |  | @ Cl=0.4, Cd= | 0.0053359
|  |  |  | @ Cl=0.6, Cd= | 0.0051878
alpha (deg) | Cl | Cd | Cm | Cl/Cd
-20 | -0.521 | 0.17514 | -0.038 | -2.976
-19.5 | -0.555 | 0.16261 | -0.039 | -3.413
-19 | -0.585 | 0.14907 | -0.04 | -3.927
-18.5 | -0.612 | 0.13729 | -0.04 | -4.458
-18 | -0.635 | 0.12791 | -0.041 | -4.961
-17.5 | -0.653 | 0.121 | -0.042 | -5.395
-17 | -0.666 | 0.11514 | -0.042 | -5.788
-16.5 | -0.675 | 0.10968 | -0.043 | -6.158
-16 | -0.669 | 0.10427 | -0.044 | -6.418
-15.5 | -0.658 | 0.09878 | -0.044 | -6.662
-15 | -0.645 | 0.0933 | -0.046 | -6.913
-14.5 | -0.63 | 0.08766 | -0.048 | -7.185
-14 | -0.612 | 0.08223 | -0.049 | -7.439
-13.5 | -0.591 | 0.07695 | -0.051 | -7.686
-13 | -0.569 | 0.07133 | -0.053 | -7.976
-12.5 | -0.544 | 0.06694 | -0.055 | -8.12
-12 | -0.516 | 0.06181 | -0.056 | -8.354
-11.5 | -0.488 | 0.05624 | -0.06 | -8.685
-11 | -0.46 | 0.04949 | -0.064 | -9.292
-10.5 | -0.427 | 0.04431 | -0.066 | -9.645
-10 | -0.391 | 0.04121 | -0.068 | -9.494
-9.5 | -0.389 | 0.01312 | -0.087 | -29.656
-9 | -0.361 | 0.00729 | -0.093 | -49.474
-8.5 | -0.315 | 0.0064 | -0.095 | -49.266
-8 | -0.265 | 0.00522 | -0.096 | -50.869
-7.5 | -0.214 | 0.00498 | -0.098 | -42.947
-7 | -0.161 | 0.0048 | -0.099 | -33.529
-6.5 | -0.107 | 0.005 | -0.1 | -21.358
-6 | -0.052 | 0.00499 | -0.101 | -10.358
-5.5 | 0.004 | 0.00499 | -0.103 | 0.868
-5 | 0.061 | 0.00453 | -0.104 | 13.49
-4.5 | 0.119 | 0.00447 | -0.105 | 26.492
-4 | 0.176 | 0.00488 | -0.106 | 36.142
-3.5 | 0.235 | 0.00489 | -0.107 | 48.041
-3 | 0.294 | 0.00497 | -0.109 | 59.143
-2.5 | 0.353 | 0.00485 | -0.11 | 72.669
-2 | 0.412 | 0.00546 | -0.111 | 75.428
-1.5 | 0.472 | 0.00559 | -0.112 | 84.313
-1 | 0.531 | 0.00509 | -0.113 | 104.432
-0.5 | 0.591 | 0.00512 | -0.115 | 115.403
0 | 0.66 | 0.00564 | -0.116 | 117.007
0.5 | 0.72 | 0.00512 | -0.117 | 140.789
1 | 0.78 | 0.00494 | -0.118 | 157.913
1.5 | 0.84 | 0.00518 | -0.12 | 162.351
2 | 0.9 | 0.00537 | -0.121 | 167.833
2.5 | 0.96 | 0.00537 | -0.122 | 179.016
3 | 1.02 | 0.00659 | -0.123 | 154.911
3.5 | 1.08 | 0.00684 | -0.124 | 157.9
4 | 1.14 | 0.00659 | -0.125 | 172.929
4.5 | 1.199 | 0.00684 | -0.127 | 175.244
5 | 1.257 | 0.00712 | -0.128 | 176.409
5.5 | 1.314 | 0.00822 | -0.129 | 159.89
6 | 1.371 | 0.00858 | -0.13 | 159.831
6.5 | 1.427 | 0.00899 | -0.131 | 158.687
7 | 1.482 | 0.0094 | -0.132 | 157.697
7.5 | 1.537 | 0.01202 | -0.133 | 127.892
8 | 1.59 | 0.01037 | -0.135 | 153.294
8.5 | 1.642 | 0.01082 | -0.136 | 151.703
9 | 1.693 | 0.01135 | -0.137 | 149.095
9.5 | 1.742 | 0.01181 | -0.138 | 147.507
10 | 1.789 | 0.01234 | -0.139 | 144.963
10.5 | 1.835 | 0.01601 | -0.14 | 114.641
11 | 1.879 | 0.01659 | -0.141 | 113.278
11.5 | 1.922 | 0.01478 | -0.142 | 130.027
12 | 1.962 | 0.0155 | -0.143 | 126.522
12.5 | 1.953 | 0.02021 | -0.14 | 96.669
13 | 1.981 | 0.02152 | -0.141 | 92.088
13.5 | 1.983 | 0.02313 | -0.141 | 85.742
14 | 1.978 | 0.02504 | -0.141 | 78.975
14.5 | 1.967 | 0.02659 | -0.141 | 73.95
15 | 1.947 | 0.02927 | -0.141 | 66.525
15.5 | 1.914 | 0.03358 | -0.141 | 56.993
16 | 1.874 | 0.03792 | -0.141 | 49.414
16.5 | 1.828 | 0.04276 | -0.141 | 42.742
17 | 1.772 | 0.04763 | -0.14 | 37.204
17.5 | 1.716 | 0.04995 | -0.141 | 34.352
18 | 1.641 | 0.0576 | -0.14 | 28.494
18.5 | 1.567 | 0.06315 | -0.14 | 24.821

## 94. Re 7M Mach 0.25 (2)
BIGFOIL.COM POLAR EXPORT
goe480
GOE 480 |  |  |  | Cl Max: | 1.8631 | at alpha= | 17 | deg
XFOIL ncrit=9 |  |  |  | L/D Max: | 177.935 | at alpha= | 6 | deg
Re: | 7000000 |  |  | Cd Min: | 0.19365 | at alpha= | -20 | deg
Mach: | 0.25 |  |  | Cl=0 at alpha= | -4.9569 | deg
|  |  |  | @ Cl=0.1, Cd= | 0.0060074
|  |  |  | @ Cl=0.4, Cd= | 0.0058119
|  |  |  | @ Cl=0.6, Cd= | 0.0059152
alpha (deg) | Cl | Cd | Cm | Cl/Cd
-20 | -0.5881 | 0.19365 | -0.0079 | -3.0369
-19.5 | -0.5722 | 0.18784 | -0.0116 | -3.0462
-19 | -0.5668 | 0.17924 | -0.0165 | -3.1622
-18.5 | -0.5551 | 0.17245 | -0.0203 | -3.2189
-18 | -0.541 | 0.16642 | -0.0237 | -3.2508
-17.5 | -0.5274 | 0.16041 | -0.0269 | -3.2878
-17 | -0.5305 | 0.1507 | -0.0319 | -3.5202
-16.5 | -0.5195 | 0.14457 | -0.0348 | -3.5934
-15.5 | -1.1891 | 0.02531 | -0.1448 | -46.9814
-15 | -1.1618 | 0.01803 | -0.1494 | -64.437
-14 | -1.0491 | 0.01297 | -0.1493 | -80.8867
-13.5 | -1 | 0.01212 | -0.1456 | -82.5083
-13 | -0.9473 | 0.01148 | -0.1424 | -82.5174
-12.5 | -0.8936 | 0.01082 | -0.1395 | -82.5878
-12 | -0.8359 | 0.01043 | -0.1371 | -80.1438
-11.5 | -0.7773 | 0.01002 | -0.1351 | -77.5749
-11 | -0.7178 | 0.00968 | -0.1333 | -74.1529
-10.5 | -0.6596 | 0.00917 | -0.1315 | -71.9302
-10 | -0.6009 | 0.00871 | -0.1298 | -68.9897
-9.5 | -0.5404 | 0.00844 | -0.1286 | -64.0284
-9 | -0.4804 | 0.00816 | -0.1273 | -58.8725
-8.5 | -0.4203 | 0.00791 | -0.1262 | -53.1353
-8 | -0.3603 | 0.00765 | -0.1251 | -47.098
-7.5 | -0.3006 | 0.0074 | -0.1242 | -40.6216
-7 | -0.241 | 0.00715 | -0.1233 | -33.7063
-6.5 | -0.1815 | 0.00693 | -0.1225 | -26.1905
-6 | -0.1236 | 0.00649 | -0.1215 | -19.0447
-5.5 | -0.0645 | 0.00632 | -0.1207 | -10.2057
-5 | -0.0051 | 0.00618 | -0.1201 | -0.82524
-4.5 | 0.0541 | 0.00607 | -0.1195 | 8.9127
-4 | 0.1128 | 0.00599 | -0.1189 | 18.8314
-3.5 | 0.1711 | 0.00593 | -0.1182 | 28.8533
-3 | 0.2292 | 0.00591 | -0.1176 | 38.7817
-2.5 | 0.2875 | 0.00589 | -0.1171 | 48.8115
-2 | 0.3454 | 0.00585 | -0.1165 | 59.0427
-1.5 | 0.4027 | 0.00581 | -0.1158 | 69.3115
-1 | 0.4603 | 0.00583 | -0.1153 | 78.9537
-0.5 | 0.5182 | 0.00586 | -0.1148 | 88.43
0 | 0.5759 | 0.00589 | -0.1144 | 97.7759
0.5 | 0.6334 | 0.00595 | -0.1139 | 106.4538
1 | 0.6906 | 0.00602 | -0.1133 | 114.7176
1.5 | 0.7474 | 0.00608 | -0.1128 | 122.9276
2 | 0.804 | 0.00618 | -0.1122 | 130.0971
2.5 | 0.8604 | 0.0063 | -0.1115 | 136.5714
3 | 0.9159 | 0.00645 | -0.1107 | 142
3.5 | 0.97 | 0.00666 | -0.1097 | 145.6456
4 | 1.0232 | 0.0067 | -0.1084 | 152.7164
4.5 | 1.076 | 0.0069 | -0.1072 | 155.942
5 | 1.1222 | 0.00677 | -0.1048 | 165.7607
6 | 1.2669 | 0.00712 | -0.1114 | 177.9354
6.5 | 1.3141 | 0.00757 | -0.1089 | 173.5931
7 | 1.3552 | 0.00831 | -0.1054 | 163.0806
7.5 | 1.3795 | 0.00977 | -0.099 | 141.1975
8 | 1.4205 | 0.01044 | -0.0955 | 136.0632
8.5 | 1.4576 | 0.01097 | -0.0911 | 132.8715
9 | 1.4955 | 0.01159 | -0.0871 | 129.0336
9.5 | 1.5325 | 0.01234 | -0.0832 | 124.1896
10 | 1.569 | 0.01317 | -0.0795 | 119.1344
10.5 | 1.6041 | 0.01413 | -0.0757 | 113.5244
11 | 1.638 | 0.01522 | -0.0721 | 107.6216
11.5 | 1.6711 | 0.01644 | -0.0686 | 101.6484
12 | 1.7021 | 0.01788 | -0.0651 | 95.1957
12.5 | 1.7301 | 0.01963 | -0.0617 | 88.1355
13 | 1.7575 | 0.02155 | -0.0585 | 81.5545
13.5 | 1.7816 | 0.02383 | -0.0555 | 74.7629
14 | 1.8008 | 0.02661 | -0.0524 | 67.6738
14.5 | 1.8215 | 0.02941 | -0.0498 | 61.9347
15 | 1.8361 | 0.03286 | -0.0472 | 55.8764
15.5 | 1.8452 | 0.03691 | -0.0447 | 49.9919
16 | 1.8554 | 0.04108 | -0.0427 | 45.1655
16.5 | 1.8609 | 0.04586 | -0.041 | 40.5778
17 | 1.8631 | 0.05119 | -0.0396 | 36.3958
17.5 | 1.86 | 0.05723 | -0.0387 | 32.5004
18 | 1.851 | 0.06414 | -0.0382 | 28.8587
18.5 | 1.8406 | 0.07135 | -0.0381 | 25.7968
19 | 1.8282 | 0.07902 | -0.0385 | 23.1359
19.5 | 1.8133 | 0.08703 | -0.0393 | 20.8353
20 | 1.7964 | 0.09547 | -0.0405 | 18.8164

## 95. Re 7M Mach 0.50 (1)
BIGFOIL.COM POLAR EXPORT
goe480
GOE 480 |  |  |  | Cl Max: | 1.766 | at alpha= | 9.5 | deg
JavaFoil+Calcfoil stall+Eppler ext transition |  |  |  | L/D Max: | 206.875 | at alpha= | 4 | deg
Re: | 7000000 |  |  | Cd Min: | 0.00472 | at alpha= | -2 | deg
Mach: | 0.5 |  |  | Cl=0 at alpha= | -5.5424 | deg
|  |  |  | @ Cl=0.1, Cd= | 0.0052409
|  |  |  | @ Cl=0.4, Cd= | 0.0052572
|  |  |  | @ Cl=0.6, Cd= | 0.0049428
alpha (deg) | Cl | Cd | Cm | Cl/Cd
-20 | -0.737 | 0.15312 | -0.049 | -4.816
-19.5 | -0.713 | 0.14889 | -0.05 | -4.791
-19 | -0.689 | 0.13519 | -0.051 | -5.1
-18.5 | -0.665 | 0.1309 | -0.051 | -5.081
-18 | -0.64 | 0.14093 | -0.052 | -4.542
-17.5 | -0.616 | 0.13144 | -0.052 | -4.683
-17 | -0.591 | 0.12557 | -0.053 | -4.704
-16.5 | -0.565 | 0.11956 | -0.053 | -4.728
-16 | -0.54 | 0.11754 | -0.052 | -4.591
-15.5 | -0.513 | 0.11303 | -0.051 | -4.541
-15 | -0.487 | 0.10924 | -0.05 | -4.461
-14.5 | -0.462 | 0.10589 | -0.051 | -4.365
-14 | -0.437 | 0.10263 | -0.051 | -4.259
-13.5 | -0.412 | 0.09735 | -0.051 | -4.231
-13 | -0.387 | 0.0925 | -0.052 | -4.179
-12.5 | -0.361 | 0.0896 | -0.052 | -4.032
-12 | -0.335 | 0.09971 | -0.051 | -3.362
-11.5 | -0.31 | 0.08547 | -0.053 | -3.63
-11 | -0.285 | 0.07718 | -0.054 | -3.69
-10.5 | -0.259 | 0.07296 | -0.055 | -3.553
-10 | -0.233 | 0.06822 | -0.056 | -3.422
-9.5 | -0.208 | 0.06517 | -0.056 | -3.186
-9 | -0.182 | 0.06258 | -0.057 | -2.903
-8.5 | -0.199 | 0.05425 | -0.058 | -3.677
-8 | -0.203 | 0.04791 | -0.06 | -4.229
-7.5 | -0.174 | 0.04401 | -0.061 | -3.951
-7 | -0.137 | 0.03963 | -0.067 | -3.446
-6.5 | -0.094 | 0.03376 | -0.077 | -2.793
-6 | -0.054 | 0.00675 | -0.112 | -8.06
-5.5 | 0.005 | 0.00603 | -0.114 | 0.775
-5 | 0.066 | 0.00531 | -0.116 | 12.521
-4.5 | 0.13 | 0.00518 | -0.117 | 25.042
-4 | 0.194 | 0.00508 | -0.119 | 38.247
-3.5 | 0.26 | 0.00506 | -0.12 | 51.309
-3 | 0.326 | 0.00515 | -0.121 | 63.254
-2.5 | 0.392 | 0.00533 | -0.123 | 73.597
-2 | 0.459 | 0.00472 | -0.124 | 97.306
-1.5 | 0.526 | 0.00556 | -0.125 | 94.565
-1 | 0.593 | 0.0049 | -0.127 | 121.073
-0.5 | 0.66 | 0.00531 | -0.128 | 124.297
0 | 0.737 | 0.00519 | -0.129 | 142.068
0.5 | 0.804 | 0.00527 | -0.131 | 152.621
1 | 0.871 | 0.00627 | -0.132 | 138.969
1.5 | 0.938 | 0.00551 | -0.134 | 170.379
2 | 1.005 | 0.00582 | -0.135 | 172.57
2.5 | 1.072 | 0.00624 | -0.136 | 171.726
3 | 1.138 | 0.00738 | -0.137 | 154.129
3.5 | 1.205 | 0.00767 | -0.139 | 157.027
4 | 1.271 | 0.00614 | -0.14 | 206.875
4.5 | 1.334 | 0.00803 | -0.141 | 166.078
5 | 1.397 | 0.00941 | -0.143 | 148.403
5.5 | 1.458 | 0.00993 | -0.144 | 146.789
6 | 1.517 | 0.01053 | -0.145 | 144.097
6.5 | 1.574 | 0.01121 | -0.147 | 140.444
7 | 1.628 | 0.01193 | -0.148 | 136.492
7.5 | 1.679 | 0.01267 | -0.149 | 132.569
8 | 1.689 | 0.01717 | -0.147 | 98.407
8.5 | 1.723 | 0.01845 | -0.148 | 93.397
9 | 1.75 | 0.01999 | -0.148 | 87.574
9.5 | 1.766 | 0.02168 | -0.149 | 81.432
10 | 1.764 | 0.02403 | -0.148 | 73.416
10.5 | 1.752 | 0.02599 | -0.149 | 67.401
11 | 1.71 | 0.02877 | -0.149 | 59.426
11.5 | 1.602 | 0.03208 | -0.149 | 49.929
12 | 0.955 | 0.08517 | -0.087 | 11.217
12.5 | 0.982 | 0.0947 | -0.088 | 10.375
13 | 1.116 | 0.06321 | -0.139 | 17.655
13.5 | 1.164 | 0.06005 | -0.144 | 19.38
14 | 1.188 | 0.06618 | -0.144 | 17.946
14.5 | 1.21 | 0.07457 | -0.143 | 16.222

## 96. Re 7M Mach 0.50 (2)
BIGFOIL.COM POLAR EXPORT
goe480
GOE 480 |  |  |  | Cl Max: | 1.7501 | at alpha= | 12.5 | deg
XFOIL ncrit=9 |  |  |  | L/D Max: | 179.514 | at alpha= | 5.5 | deg
Re: | 7000000 |  |  | Cd Min: | 0.23466 | at alpha= | -20 | deg
Mach: | 0.5 |  |  | Cl=0 at alpha= | -4.8587 | deg
|  |  |  | @ Cl=0.1, Cd= | 0.0069709
|  |  |  | @ Cl=0.4, Cd= | 0.0062486
|  |  |  | @ Cl=0.6, Cd= | 0.0061505
alpha (deg) | Cl | Cd | Cm | Cl/Cd
-20 | -0.5421 | 0.23466 | 0.0002 | -2.3102
-19.5 | -0.522 | 0.22697 | -0.0043 | -2.2999
-19 | -0.5061 | 0.2177 | -0.009 | -2.3248
-18.5 | -0.4866 | 0.21014 | -0.0132 | -2.3156
-18 | -0.4675 | 0.20269 | -0.0173 | -2.3065
-17.5 | -0.4564 | 0.19289 | -0.022 | -2.3661
-17 | -0.4363 | 0.18659 | -0.0252 | -2.3383
-16.5 | -0.4218 | 0.17892 | -0.0287 | -2.3575
-16 | -0.413 | 0.17019 | -0.0324 | -2.4267
-15.5 | -0.3887 | 0.16337 | -0.037 | -2.3793
-15 | -0.3708 | 0.15262 | -0.0453 | -2.4296
-14.5 | -0.3495 | 0.14563 | -0.0494 | -2.3999
-14 | -0.3272 | 0.13519 | -0.0589 | -2.4203
-13.5 | -0.2596 | 0.12491 | -0.077 | -2.0783
-13 | -0.2121 | 0.113 | -0.0949 | -1.877
-12.5 | -0.1745 | 0.10725 | -0.1015 | -1.627
-12 | -0.1547 | 0.10089 | -0.1059 | -1.5334
-11 | -0.121 | 0.08871 | -0.1132 | -1.364
-10.5 | -0.1104 | 0.08213 | -0.117 | -1.3442
-9.5 | -0.0771 | 0.07132 | -0.123 | -1.081
-9 | -0.0728 | 0.06477 | -0.1266 | -1.124
-8.5 | -0.0772 | 0.05777 | -0.1306 | -1.3363
-8 | -0.0683 | 0.05308 | -0.1321 | -1.2867
-7.5 | -0.0802 | 0.04785 | -0.133 | -1.6761
-7 | -0.0916 | 0.03881 | -0.141 | -2.3602
-6.5 | -0.1323 | 0.02178 | -0.1509 | -6.0744
-6 | -0.119 | 0.01399 | -0.149 | -8.5061
-5.5 | -0.0819 | 0.00955 | -0.1452 | -8.5759
-5 | -0.018 | 0.00833 | -0.1424 | -2.1609
-4.5 | 0.0457 | 0.00725 | -0.1396 | 6.3034
-4 | 0.1138 | 0.0069 | -0.1374 | 16.4928
-3.5 | 0.1821 | 0.00664 | -0.1356 | 27.4247
-3 | 0.2499 | 0.00646 | -0.1339 | 38.6842
-2.5 | 0.3176 | 0.00635 | -0.1325 | 50.0157
-2 | 0.3847 | 0.00626 | -0.1312 | 61.4537
-1.5 | 0.4515 | 0.00621 | -0.1299 | 72.7053
-1 | 0.5171 | 0.00615 | -0.1287 | 84.0813
-0.5 | 0.5828 | 0.00614 | -0.1275 | 94.9186
0 | 0.6486 | 0.00618 | -0.1264 | 104.9515
0.5 | 0.7141 | 0.00624 | -0.1254 | 114.4391
1 | 0.7792 | 0.00633 | -0.1242 | 123.0964
1.5 | 0.8437 | 0.00645 | -0.123 | 130.8062
2 | 0.9076 | 0.00655 | -0.1216 | 138.5649
2.5 | 0.9706 | 0.00672 | -0.12 | 144.4345
3 | 1.0332 | 0.00692 | -0.1182 | 149.3064
4 | 1.1511 | 0.00749 | -0.113 | 153.6849
4.5 | 1.2064 | 0.00768 | -0.1097 | 157.0833
5 | 1.2572 | 0.00788 | -0.1054 | 159.5431
5.5 | 1.3661 | 0.00761 | -0.1133 | 179.5138
6 | 1.4116 | 0.00818 | -0.1075 | 172.5672
6.5 | 1.4532 | 0.00885 | -0.1011 | 164.2034
7 | 1.4807 | 0.01014 | -0.0929 | 146.0256
7.5 | 1.4808 | 0.01276 | -0.0821 | 116.0502
8 | 1.5224 | 0.01415 | -0.0772 | 107.5901
8.5 | 1.563 | 0.01579 | -0.0724 | 98.9867
9 | 1.5979 | 0.01793 | -0.0676 | 89.1188
9.5 | 1.6311 | 0.02043 | -0.063 | 79.8385
10 | 1.6617 | 0.02329 | -0.0587 | 71.3482
10.5 | 1.69 | 0.02647 | -0.0544 | 63.8459
11 | 1.7123 | 0.03021 | -0.0502 | 56.6799
11.5 | 1.7316 | 0.03433 | -0.0463 | 50.4398
12 | 1.7438 | 0.03918 | -0.0425 | 44.5074
12.5 | 1.7501 | 0.04476 | -0.0393 | 39.0996
13 | 1.7497 | 0.05113 | -0.0366 | 34.2206
13.5 | 1.7385 | 0.05867 | -0.0346 | 29.6318
14 | 1.7183 | 0.06729 | -0.0336 | 25.5357
14.5 | 1.691 | 0.07678 | -0.0335 | 22.024
15 | 1.659 | 0.08704 | -0.0343 | 19.0602
15.5 | 1.6238 | 0.09796 | -0.0362 | 16.5762
16 | 1.5908 | 0.10891 | -0.0387 | 14.6066
16.5 | 1.5584 | 0.12014 | -0.042 | 12.9715
17 | 1.5305 | 0.13119 | -0.0457 | 11.6663
17.5 | 1.5041 | 0.14247 | -0.0504 | 10.5573

## 97. Re 8M Mach 0.00 (1)
BIGFOIL.COM POLAR EXPORT
goe480
GOE 480 |  |  |  | Cl Max: | 2.059 | at alpha= | 14 | deg
JavaFoil+Calcfoil stall+Eppler ext transition |  |  |  | L/D Max: | 180.638 | at alpha= | 5 | deg
Re: | 8000000 |  |  | Cd Min: | 0.00446 | at alpha= | -5 | deg
Mach: | 0 |  |  | Cl=0 at alpha= | -5.537 | deg
|  |  |  | @ Cl=0.1, Cd= | 0.0047236
|  |  |  | @ Cl=0.4, Cd= | 0.00487
|  |  |  | @ Cl=0.6, Cd= | 0.00496
alpha (deg) | Cl | Cd | Cm | Cl/Cd
-20 | -0.776 | 0.14248 | -0.04 | -5.45
-19.5 | -0.782 | 0.13415 | -0.041 | -5.826
-19 | -0.785 | 0.12554 | -0.043 | -6.25
-18.5 | -0.787 | 0.11744 | -0.044 | -6.698
-18 | -0.784 | 0.11259 | -0.045 | -6.963
-17.5 | -0.78 | 0.10683 | -0.046 | -7.297
-17 | -0.773 | 0.10181 | -0.047 | -7.591
-16.5 | -0.763 | 0.09637 | -0.048 | -7.92
-16 | -0.744 | 0.09176 | -0.049 | -8.111
-15.5 | -0.724 | 0.08581 | -0.05 | -8.437
-15 | -0.703 | 0.07928 | -0.052 | -8.864
-14.5 | -0.678 | 0.0746 | -0.054 | -9.091
-14 | -0.656 | 0.06654 | -0.057 | -9.858
-13.5 | -0.627 | 0.06299 | -0.058 | -9.961
-13 | -0.599 | 0.05822 | -0.059 | -10.291
-12.5 | -0.575 | 0.04832 | -0.064 | -11.906
-12 | -0.562 | 0.03154 | -0.071 | -17.803
-11.5 | -0.534 | 0.02447 | -0.075 | -21.839
-11 | -0.485 | 0.02989 | -0.073 | -16.235
-10.5 | -0.47 | 0.01539 | -0.081 | -30.505
-10 | -0.446 | 0.00821 | -0.087 | -54.368
-9.5 | -0.407 | 0.00628 | -0.09 | -64.79
-9 | -0.359 | 0.00623 | -0.091 | -57.687
-8.5 | -0.311 | 0.00517 | -0.092 | -60.133
-8 | -0.261 | 0.00497 | -0.093 | -52.403
-7.5 | -0.209 | 0.00484 | -0.095 | -43.264
-7 | -0.157 | 0.00477 | -0.096 | -33.004
-6.5 | -0.104 | 0.00482 | -0.097 | -21.606
-6 | -0.05 | 0.00487 | -0.098 | -10.34
-5.5 | 0.004 | 0.00449 | -0.099 | 0.94
-5 | 0.059 | 0.00446 | -0.101 | 13.325
-4.5 | 0.115 | 0.00482 | -0.102 | 23.906
-4 | 0.171 | 0.00511 | -0.103 | 33.532
-3.5 | 0.228 | 0.00474 | -0.104 | 48.091
-3 | 0.285 | 0.00481 | -0.105 | 59.245
-2.5 | 0.342 | 0.00533 | -0.106 | 64.136
-2 | 0.4 | 0.00487 | -0.108 | 82.118
-1.5 | 0.457 | 0.00547 | -0.109 | 83.625
-1 | 0.515 | 0.00497 | -0.11 | 103.665
-0.5 | 0.573 | 0.00496 | -0.111 | 115.431
0 | 0.64 | 0.00496 | -0.112 | 129.033
0.5 | 0.698 | 0.00564 | -0.113 | 123.602
1 | 0.756 | 0.005 | -0.115 | 151.044
1.5 | 0.814 | 0.0051 | -0.116 | 159.572
2 | 0.872 | 0.00534 | -0.117 | 163.318
2.5 | 0.93 | 0.00539 | -0.118 | 172.714
3 | 0.989 | 0.00622 | -0.119 | 158.929
3.5 | 1.047 | 0.00641 | -0.12 | 163.417
4 | 1.105 | 0.00626 | -0.122 | 176.508
4.5 | 1.162 | 0.00648 | -0.123 | 179.207
5 | 1.218 | 0.00674 | -0.124 | 180.638
5.5 | 1.274 | 0.00781 | -0.125 | 163.189
6 | 1.33 | 0.00809 | -0.126 | 164.337
6.5 | 1.385 | 0.00847 | -0.127 | 163.608
7 | 1.44 | 0.00883 | -0.128 | 163.11
7.5 | 1.493 | 0.01104 | -0.129 | 135.251
8 | 1.546 | 0.00968 | -0.13 | 159.799
8.5 | 1.598 | 0.01006 | -0.131 | 158.888
9 | 1.649 | 0.01049 | -0.133 | 157.237
9.5 | 1.699 | 0.01088 | -0.134 | 156.1
10 | 1.748 | 0.01361 | -0.135 | 128.435
10.5 | 1.796 | 0.01422 | -0.136 | 126.297
11 | 1.842 | 0.01484 | -0.137 | 124.094
11.5 | 1.887 | 0.01338 | -0.138 | 141.052
12 | 1.931 | 0.0139 | -0.138 | 138.867
12.5 | 1.973 | 0.01455 | -0.139 | 135.569
13 | 2.013 | 0.0152 | -0.14 | 132.423
13.5 | 2.038 | 0.01589 | -0.141 | 128.308
14 | 2.059 | 0.01936 | -0.142 | 106.32
14.5 | 2.025 | 0.02141 | -0.14 | 94.568
15 | 2.027 | 0.02272 | -0.14 | 89.193
15.5 | 2.014 | 0.02635 | -0.139 | 76.431
16 | 2.004 | 0.02869 | -0.139 | 69.874
16.5 | 1.992 | 0.03167 | -0.139 | 62.904
17 | 1.974 | 0.03454 | -0.139 | 57.131
17.5 | 1.953 | 0.03792 | -0.139 | 51.491
18 | 1.932 | 0.03994 | -0.14 | 48.365
18.5 | 1.903 | 0.04315 | -0.14 | 44.103
19 | 1.869 | 0.04861 | -0.14 | 38.437

## 98. Re 8M Mach 0.00 (2)
BIGFOIL.COM POLAR EXPORT
goe480
GOE 480 |  |  |  | Cl Max: | 1.9301 | at alpha= | 18.5 | deg
XFOIL ncrit=9 |  |  |  | L/D Max: | 184.338 | at alpha= | 5.5 | deg
Re: | 8000000 |  |  | Cd Min: | 0.0628 | at alpha= | 20 | deg
Mach: | 0 |  |  | Cl=0 at alpha= | -4.9893 | deg
|  |  |  | @ Cl=0.1, Cd= | 0.0057218
|  |  |  | @ Cl=0.4, Cd= | 0.005664
|  |  |  | @ Cl=0.6, Cd= | 0.0057775
alpha (deg) | Cl | Cd | Cm | Cl/Cd
-20 | -1.5081 | 0.0277 | -0.13 | -54.444
-19.5 | -1.5224 | 0.02468 | -0.1238 | -61.6856
-19 | -1.4956 | 0.02222 | -0.1226 | -67.3087
-18.5 | -1.4567 | 0.01951 | -0.1234 | -74.6643
-18 | -1.4097 | 0.01763 | -0.1241 | -79.9603
-17.5 | -1.359 | 0.01612 | -0.1248 | -84.3052
-17 | -1.3143 | 0.01453 | -0.1242 | -90.4542
-16.5 | -1.2633 | 0.01339 | -0.1242 | -94.3465
-16 | -1.2031 | 0.01217 | -0.126 | -98.8578
-15.5 | -1.1398 | 0.01126 | -0.1281 | -101.2256
-15 | -1.0812 | 0.01053 | -0.129 | -102.6781
-14.5 | -1.03 | 0.0101 | -0.128 | -101.9802
-14 | -0.9814 | 0.0097 | -0.1264 | -101.1753
-13.5 | -0.9333 | 0.00931 | -0.1247 | -100.247
-13 | -0.8829 | 0.00904 | -0.1234 | -97.6659
-12.5 | -0.8312 | 0.00881 | -0.1223 | -94.3473
-12 | -0.7783 | 0.00861 | -0.1214 | -90.3949
-11 | -0.671 | 0.00804 | -0.1199 | -83.4577
-10.5 | -0.6165 | 0.00775 | -0.1192 | -79.5484
-10 | -0.5614 | 0.00752 | -0.1187 | -74.6543
-9.5 | -0.5059 | 0.00735 | -0.1182 | -68.8299
-9 | -0.4499 | 0.00716 | -0.1178 | -62.8352
-8.5 | -0.3941 | 0.00701 | -0.1174 | -56.2197
-8 | -0.3377 | 0.00684 | -0.1171 | -49.3713
-7.5 | -0.2817 | 0.00668 | -0.1167 | -42.1707
-7 | -0.2252 | 0.00651 | -0.1164 | -34.5929
-6.5 | -0.1699 | 0.00625 | -0.1159 | -27.184
-6 | -0.1137 | 0.00605 | -0.1155 | -18.7934
-5.5 | -0.0573 | 0.00593 | -0.1152 | -9.6627
-5 | -0.0012 | 0.00584 | -0.1148 | -0.20548
-4.5 | 0.055 | 0.00577 | -0.1145 | 9.5321
-4 | 0.111 | 0.00571 | -0.1141 | 19.4396
-3.5 | 0.167 | 0.00568 | -0.1137 | 29.4014
-3 | 0.2229 | 0.00566 | -0.1134 | 39.3816
-2.5 | 0.2787 | 0.00567 | -0.113 | 49.1534
-2 | 0.3339 | 0.00566 | -0.1125 | 58.9929
-1.5 | 0.389 | 0.00566 | -0.112 | 68.7279
-1 | 0.4447 | 0.00568 | -0.1117 | 78.2923
-0.5 | 0.5004 | 0.0057 | -0.1113 | 87.7895
0 | 0.5562 | 0.00573 | -0.111 | 97.0681
0.5 | 0.6115 | 0.00579 | -0.1107 | 105.6131
1 | 0.667 | 0.00584 | -0.1103 | 114.2123
1.5 | 0.7217 | 0.0059 | -0.1099 | 122.322
2 | 0.7765 | 0.00598 | -0.1095 | 129.8495
2.5 | 0.831 | 0.00609 | -0.109 | 136.4532
3 | 0.8835 | 0.00628 | -0.1082 | 140.6847
3.5 | 0.9365 | 0.00645 | -0.1075 | 145.1938
4 | 0.9879 | 0.00648 | -0.1066 | 152.4537
4.5 | 1.0386 | 0.00669 | -0.1056 | 155.2466
5 | 1.0863 | 0.00669 | -0.1041 | 162.3767
5.5 | 1.1687 | 0.00634 | -0.1108 | 184.3375
6 | 1.2263 | 0.00677 | -0.1115 | 181.1374
6.5 | 1.2697 | 0.00727 | -0.109 | 174.6492
7 | 1.3099 | 0.00798 | -0.1061 | 164.1479
7.5 | 1.3423 | 0.00911 | -0.1018 | 147.3436
8 | 1.3849 | 0.00968 | -0.0995 | 143.0682
8.5 | 1.4294 | 0.01013 | -0.0975 | 141.1056
9 | 1.4721 | 0.01063 | -0.0953 | 138.4854
9.5 | 1.5109 | 0.01119 | -0.0923 | 135.0223
10 | 1.5443 | 0.01178 | -0.0884 | 131.0951
10.5 | 1.5795 | 0.01241 | -0.085 | 127.2764
11 | 1.6152 | 0.01307 | -0.082 | 123.5807
11.5 | 1.6501 | 0.01381 | -0.079 | 119.4859
12 | 1.6823 | 0.0147 | -0.0758 | 114.4422
12.5 | 1.7146 | 0.01564 | -0.0729 | 109.6292
13 | 1.744 | 0.0168 | -0.0698 | 103.8095
13.5 | 1.7729 | 0.01805 | -0.067 | 98.2216
14 | 1.7985 | 0.0196 | -0.0641 | 91.7602
14.5 | 1.8222 | 0.02137 | -0.0613 | 85.2691
15 | 1.8456 | 0.02327 | -0.0588 | 79.3124
15.5 | 1.8663 | 0.02547 | -0.0563 | 73.2744
16 | 1.8825 | 0.02812 | -0.0539 | 66.9452
16.5 | 1.8957 | 0.03117 | -0.0516 | 60.8181
17 | 1.9099 | 0.03426 | -0.0497 | 55.7472
17.5 | 1.9214 | 0.03773 | -0.048 | 50.925
18 | 1.9267 | 0.04194 | -0.0464 | 45.9394
18.5 | 1.9301 | 0.04649 | -0.0451 | 41.5165
19 | 1.9292 | 0.0517 | -0.0441 | 37.3153
19.5 | 1.9277 | 0.05714 | -0.0435 | 33.7364
20 | 1.9258 | 0.0628 | -0.0432 | 30.6656

## 99. Re 8M Mach 0.10 (1)
BIGFOIL.COM POLAR EXPORT
goe480
GOE 480 |  |  |  | Cl Max: | 2.041 | at alpha= | 13.5 | deg
JavaFoil+Calcfoil stall+Eppler ext transition |  |  |  | L/D Max: | 180.939 | at alpha= | 5 | deg
Re: | 8000000 |  |  | Cd Min: | 0.00448 | at alpha= | -5 | deg
Mach: | 0.1 |  |  | Cl=0 at alpha= | -5.5364 | deg
|  |  |  | @ Cl=0.1, Cd= | 0.0046657
|  |  |  | @ Cl=0.4, Cd= | 0.0048272
|  |  |  | @ Cl=0.6, Cd= | 0.0049463
alpha (deg) | Cl | Cd | Cm | Cl/Cd
-20 | -0.75 | 0.14698 | -0.04 | -5.102
-19.5 | -0.758 | 0.13641 | -0.041 | -5.559
-19 | -0.764 | 0.1285 | -0.042 | -5.945
-18.5 | -0.768 | 0.11909 | -0.044 | -6.451
-18 | -0.768 | 0.11464 | -0.045 | -6.702
-17.5 | -0.766 | 0.10866 | -0.045 | -7.052
-17 | -0.762 | 0.10313 | -0.047 | -7.386
-16.5 | -0.754 | 0.09752 | -0.047 | -7.733
-16 | -0.737 | 0.09312 | -0.048 | -7.912
-15.5 | -0.716 | 0.08795 | -0.049 | -8.143
-15 | -0.695 | 0.08269 | -0.051 | -8.401
-14.5 | -0.673 | 0.07641 | -0.053 | -8.804
-14 | -0.651 | 0.06861 | -0.056 | -9.486
-13.5 | -0.623 | 0.06485 | -0.057 | -9.613
-13 | -0.596 | 0.05992 | -0.059 | -9.945
-12.5 | -0.568 | 0.05333 | -0.062 | -10.659
-12 | -0.556 | 0.03518 | -0.07 | -15.8
-11.5 | -0.524 | 0.03057 | -0.073 | -17.15
-11 | -0.481 | 0.03326 | -0.071 | -14.457
-10.5 | -0.459 | 0.02103 | -0.078 | -21.814
-10 | -0.444 | 0.00896 | -0.087 | -49.511
-9.5 | -0.408 | 0.00634 | -0.09 | -64.299
-9 | -0.36 | 0.00599 | -0.091 | -60.117
-8.5 | -0.311 | 0.0058 | -0.093 | -53.714
-8 | -0.261 | 0.00499 | -0.094 | -52.388
-7.5 | -0.21 | 0.00477 | -0.095 | -44.091
-7 | -0.158 | 0.00468 | -0.096 | -33.736
-6.5 | -0.105 | 0.00484 | -0.097 | -21.606
-6 | -0.051 | 0.00489 | -0.099 | -10.345
-5.5 | 0.004 | 0.00453 | -0.1 | 0.936
-5 | 0.06 | 0.00448 | -0.101 | 13.326
-4.5 | 0.116 | 0.00474 | -0.102 | 24.417
-4 | 0.172 | 0.00475 | -0.103 | 36.286
-3.5 | 0.229 | 0.00476 | -0.105 | 48.116
-3 | 0.286 | 0.00475 | -0.106 | 60.252
-2.5 | 0.344 | 0.00531 | -0.107 | 64.758
-2 | 0.402 | 0.00481 | -0.108 | 83.419
-1.5 | 0.459 | 0.00548 | -0.109 | 83.77
-1 | 0.518 | 0.00503 | -0.11 | 102.948
-0.5 | 0.576 | 0.005 | -0.112 | 115.172
0 | 0.643 | 0.00485 | -0.113 | 132.565
0.5 | 0.701 | 0.00572 | -0.114 | 122.656
1 | 0.76 | 0.00501 | -0.115 | 151.695
1.5 | 0.818 | 0.00516 | -0.116 | 158.643
2 | 0.877 | 0.00534 | -0.118 | 164.084
2.5 | 0.935 | 0.00542 | -0.119 | 172.543
3 | 0.994 | 0.00624 | -0.12 | 159.335
3.5 | 1.052 | 0.00648 | -0.121 | 162.416
4 | 1.11 | 0.00626 | -0.122 | 177.275
4.5 | 1.167 | 0.00655 | -0.123 | 178.19
5 | 1.224 | 0.00677 | -0.124 | 180.939
5.5 | 1.281 | 0.00783 | -0.126 | 163.654
6 | 1.336 | 0.00818 | -0.127 | 163.398
6.5 | 1.392 | 0.00855 | -0.128 | 162.695
7 | 1.446 | 0.00886 | -0.129 | 163.193
7.5 | 1.5 | 0.01116 | -0.13 | 134.464
8 | 1.553 | 0.00973 | -0.131 | 159.59
8.5 | 1.605 | 0.01014 | -0.132 | 158.288
9 | 1.656 | 0.01059 | -0.133 | 156.437
9.5 | 1.706 | 0.01099 | -0.134 | 155.292
10 | 1.755 | 0.01382 | -0.135 | 126.948
10.5 | 1.802 | 0.01446 | -0.136 | 124.641
11 | 1.848 | 0.01513 | -0.137 | 122.165
11.5 | 1.893 | 0.01352 | -0.138 | 140.032
12 | 1.936 | 0.01406 | -0.139 | 137.711
12.5 | 1.978 | 0.01473 | -0.14 | 134.313
13 | 2.018 | 0.0154 | -0.141 | 131.005
13.5 | 2.041 | 0.01611 | -0.142 | 126.706
14 | 2.017 | 0.0206 | -0.14 | 97.871
14.5 | 2.019 | 0.022 | -0.14 | 91.787
15 | 2.017 | 0.02372 | -0.14 | 85.045
15.5 | 2.001 | 0.02704 | -0.139 | 74.007
16 | 1.991 | 0.02965 | -0.14 | 67.148
16.5 | 1.977 | 0.03194 | -0.14 | 61.893
17 | 1.955 | 0.03562 | -0.14 | 54.873
17.5 | 1.931 | 0.03818 | -0.14 | 50.592
18 | 1.898 | 0.04299 | -0.14 | 44.149
18.5 | 1.864 | 0.04616 | -0.14 | 40.389

## 100. Re 8M Mach 0.10 (2)
BIGFOIL.COM POLAR EXPORT
goe480
GOE 480 |  |  |  | Cl Max: | 1.9206 | at alpha= | 18.5 | deg
XFOIL ncrit=9 |  |  |  | L/D Max: | 181.324 | at alpha= | 6 | deg
Re: | 8000000 |  |  | Cd Min: | 0.06704 | at alpha= | 20 | deg
Mach: | 0.1 |  |  | Cl=0 at alpha= | -4.9841 | deg
|  |  |  | @ Cl=0.1, Cd= | 0.0057429
|  |  |  | @ Cl=0.4, Cd= | 0.0056732
|  |  |  | @ Cl=0.6, Cd= | 0.005784
alpha (deg) | Cl | Cd | Cm | Cl/Cd
-19 | -1.4757 | 0.02694 | -0.1279 | -54.7773
-18.5 | -1.4543 | 0.0237 | -0.1272 | -61.3629
-18 | -1.419 | 0.02018 | -0.1283 | -70.3171
-17.5 | -1.3725 | 0.0179 | -0.129 | -76.676
-17 | -1.3246 | 0.0161 | -0.129 | -82.2733
-16.5 | -1.2792 | 0.01444 | -0.128 | -88.5873
-16 | -1.2198 | 0.01303 | -0.1294 | -93.6147
-15.5 | -1.154 | 0.01192 | -0.1317 | -96.8121
-15 | -1.0945 | 0.01096 | -0.1325 | -99.8631
-14.5 | -1.0431 | 0.01041 | -0.1312 | -100.2017
-14 | -0.9933 | 0.01003 | -0.1294 | -99.0329
-13.5 | -0.9446 | 0.00958 | -0.1275 | -98.6013
-13 | -0.8939 | 0.00924 | -0.1259 | -96.7424
-12.5 | -0.8414 | 0.00898 | -0.1246 | -93.6971
-12 | -0.7877 | 0.00876 | -0.1235 | -89.9201
-11.5 | -0.733 | 0.00853 | -0.1226 | -85.932
-11 | -0.6784 | 0.00821 | -0.1217 | -82.6309
-10.5 | -0.6235 | 0.00786 | -0.1209 | -79.3257
-10 | -0.5677 | 0.00762 | -0.1203 | -74.5013
-9.5 | -0.5115 | 0.00744 | -0.1197 | -68.75
-9 | -0.4548 | 0.00723 | -0.1192 | -62.9046
-8.5 | -0.3984 | 0.00707 | -0.1186 | -56.3508
-8 | -0.3414 | 0.00689 | -0.1182 | -49.5501
-7.5 | -0.2848 | 0.00673 | -0.1177 | -42.318
-7 | -0.2278 | 0.00655 | -0.1174 | -34.7786
-6.5 | -0.1718 | 0.00632 | -0.1168 | -27.1835
-6 | -0.1153 | 0.00608 | -0.1164 | -18.9638
-5.5 | -0.0585 | 0.00596 | -0.116 | -9.8154
-5 | -0.0018 | 0.00586 | -0.1156 | -0.30717
-4 | 0.1112 | 0.00573 | -0.1148 | 19.4066
-3.5 | 0.1675 | 0.00569 | -0.1144 | 29.4376
-3 | 0.2238 | 0.00567 | -0.114 | 39.4709
-2.5 | 0.28 | 0.00568 | -0.1136 | 49.2958
-2 | 0.3356 | 0.00569 | -0.1131 | 58.9807
-1.5 | 0.3911 | 0.00567 | -0.1126 | 68.9771
-1 | 0.4471 | 0.00569 | -0.1122 | 78.5764
-0.5 | 0.5031 | 0.00571 | -0.1119 | 88.1086
0 | 0.5592 | 0.00574 | -0.1115 | 97.4216
0.5 | 0.6149 | 0.0058 | -0.1112 | 106.0172
1 | 0.6707 | 0.00585 | -0.1108 | 114.6496
1.5 | 0.7258 | 0.00592 | -0.1103 | 122.6014
2 | 0.7809 | 0.006 | -0.1099 | 130.15
2.5 | 0.8357 | 0.0061 | -0.1094 | 137
3 | 0.8885 | 0.00631 | -0.1086 | 140.8082
3.5 | 0.9417 | 0.00647 | -0.1079 | 145.5487
4 | 0.9935 | 0.0065 | -0.1069 | 152.8462
4.5 | 1.0443 | 0.00672 | -0.1058 | 155.4018
5 | 1.0925 | 0.00672 | -0.1043 | 162.5744
6 | 1.233 | 0.0068 | -0.1116 | 181.3235
6.5 | 1.2768 | 0.00731 | -0.1091 | 174.6648
7 | 1.3168 | 0.00804 | -0.106 | 163.7811
7.5 | 1.349 | 0.00919 | -0.1016 | 146.79
8 | 1.3916 | 0.00977 | -0.0991 | 142.436
8.5 | 1.436 | 0.01023 | -0.097 | 140.3715
9 | 1.4786 | 0.01075 | -0.0946 | 137.5442
9.5 | 1.5146 | 0.01131 | -0.0909 | 133.9169
10 | 1.5494 | 0.01191 | -0.0871 | 130.0924
10.5 | 1.5851 | 0.01258 | -0.0838 | 126.0016
11 | 1.6204 | 0.01331 | -0.0806 | 121.7431
11.5 | 1.6555 | 0.01408 | -0.0776 | 117.5781
12 | 1.6877 | 0.01503 | -0.0743 | 112.2888
12.5 | 1.7194 | 0.01606 | -0.0713 | 107.061
13 | 1.7479 | 0.01734 | -0.0681 | 100.8016
13.5 | 1.7772 | 0.01867 | -0.0653 | 95.1901
14 | 1.8014 | 0.0204 | -0.0622 | 88.3039
14.5 | 1.8255 | 0.02227 | -0.0595 | 81.9713
15 | 1.848 | 0.02434 | -0.057 | 75.9244
15.5 | 1.867 | 0.0268 | -0.0545 | 69.6642
16 | 1.8816 | 0.02973 | -0.052 | 63.2896
16.5 | 1.896 | 0.03283 | -0.0499 | 57.7521
17 | 1.9081 | 0.03625 | -0.048 | 52.6372
17.5 | 1.9177 | 0.04006 | -0.0463 | 47.8707
18 | 1.9197 | 0.04476 | -0.0447 | 42.8887
18.5 | 1.9206 | 0.04979 | -0.0436 | 38.574
19 | 1.9199 | 0.05513 | -0.0427 | 34.825
19.5 | 1.9176 | 0.0609 | -0.0423 | 31.4877
20 | 1.9125 | 0.06704 | -0.0421 | 28.5277

## 101. Re 8M Mach 0.25 (1)
BIGFOIL.COM POLAR EXPORT
goe480
GOE 480 |  |  |  | Cl Max: | 1.989 | at alpha= | 13.5 | deg
JavaFoil+Calcfoil stall+Eppler ext transition |  |  |  | L/D Max: | 179.267 | at alpha= | 5 | deg
Re: | 8000000 |  |  | Cd Min: | 0.00446 | at alpha= | -5 | deg
Mach: | 0.25 |  |  | Cl=0 at alpha= | -5.5357 | deg
|  |  |  | @ Cl=0.1, Cd= | 0.0046685
|  |  |  | @ Cl=0.4, Cd= | 0.0055097
|  |  |  | @ Cl=0.6, Cd= | 0.0050109
alpha (deg) | Cl | Cd | Cm | Cl/Cd
-20 | -0.521 | 0.17749 | -0.038 | -2.937
-19.5 | -0.555 | 0.16181 | -0.039 | -3.43
-19 | -0.585 | 0.15033 | -0.04 | -3.894
-18.5 | -0.612 | 0.13831 | -0.04 | -4.425
-18 | -0.635 | 0.12581 | -0.041 | -5.044
-17.5 | -0.653 | 0.12024 | -0.042 | -5.43
-17 | -0.667 | 0.11418 | -0.042 | -5.838
-16.5 | -0.676 | 0.10923 | -0.044 | -6.189
-16 | -0.67 | 0.10316 | -0.044 | -6.493
-15.5 | -0.66 | 0.09695 | -0.046 | -6.806
-15 | -0.647 | 0.09097 | -0.048 | -7.11
-14.5 | -0.632 | 0.08561 | -0.049 | -7.377
-14 | -0.614 | 0.08015 | -0.051 | -7.655
-13.5 | -0.593 | 0.07507 | -0.052 | -7.899
-13 | -0.57 | 0.07032 | -0.054 | -8.104
-12.5 | -0.545 | 0.06548 | -0.056 | -8.322
-12 | -0.521 | 0.0578 | -0.06 | -9.011
-11.5 | -0.491 | 0.05332 | -0.062 | -9.218
-11 | -0.462 | 0.04755 | -0.065 | -9.711
-10.5 | -0.434 | 0.03909 | -0.07 | -11.091
-10 | -0.398 | 0.03508 | -0.072 | -11.354
-9.5 | -0.372 | 0.02319 | -0.08 | -16.021
-9 | -0.363 | 0.00654 | -0.093 | -55.415
-8.5 | -0.315 | 0.00632 | -0.095 | -49.908
-8 | -0.265 | 0.0058 | -0.096 | -45.686
-7.5 | -0.214 | 0.00489 | -0.098 | -43.693
-7 | -0.161 | 0.00473 | -0.099 | -34.027
-6.5 | -0.107 | 0.00492 | -0.1 | -21.685
-6 | -0.052 | 0.00495 | -0.101 | -10.446
-5.5 | 0.004 | 0.00451 | -0.103 | 0.96
-5 | 0.061 | 0.00446 | -0.104 | 13.687
-4.5 | 0.119 | 0.00477 | -0.105 | 24.823
-4 | 0.177 | 0.00476 | -0.106 | 37.056
-3.5 | 0.235 | 0.00484 | -0.107 | 48.565
-3 | 0.294 | 0.00486 | -0.109 | 60.439
-2.5 | 0.353 | 0.00543 | -0.11 | 64.958
-2 | 0.412 | 0.00553 | -0.111 | 74.494
-1.5 | 0.472 | 0.00554 | -0.112 | 85.119
-1 | 0.531 | 0.00497 | -0.113 | 106.912
-0.5 | 0.591 | 0.00502 | -0.115 | 117.719
0 | 0.66 | 0.00495 | -0.116 | 133.374
0.5 | 0.72 | 0.00569 | -0.117 | 126.562
1 | 0.78 | 0.00497 | -0.118 | 156.918
1.5 | 0.84 | 0.00513 | -0.12 | 163.719
2 | 0.9 | 0.00532 | -0.121 | 169.199
2.5 | 0.96 | 0.00651 | -0.122 | 147.586
3 | 1.02 | 0.00634 | -0.123 | 160.894
3.5 | 1.08 | 0.00664 | -0.124 | 162.828
4 | 1.14 | 0.00647 | -0.125 | 176.17
4.5 | 1.199 | 0.00677 | -0.127 | 177.178
5 | 1.257 | 0.00701 | -0.128 | 179.267
5.5 | 1.314 | 0.00808 | -0.129 | 162.706
6 | 1.371 | 0.00843 | -0.13 | 162.733
6.5 | 1.427 | 0.00878 | -0.131 | 162.474
7 | 1.482 | 0.00922 | -0.132 | 160.763
7.5 | 1.537 | 0.01177 | -0.133 | 130.582
8 | 1.59 | 0.01016 | -0.135 | 156.537
8.5 | 1.642 | 0.01055 | -0.136 | 155.637
9 | 1.693 | 0.01104 | -0.137 | 153.249
9.5 | 1.742 | 0.01155 | -0.138 | 150.828
10 | 1.789 | 0.01207 | -0.139 | 148.264
10.5 | 1.835 | 0.01548 | -0.14 | 118.539
11 | 1.879 | 0.01622 | -0.141 | 115.879
11.5 | 1.922 | 0.01441 | -0.142 | 133.341
12 | 1.962 | 0.01515 | -0.143 | 129.473
12.5 | 1.959 | 0.0196 | -0.141 | 99.97
13 | 1.985 | 0.02098 | -0.141 | 94.654
13.5 | 1.989 | 0.02234 | -0.141 | 89.039
14 | 1.984 | 0.02413 | -0.142 | 82.203
14.5 | 1.971 | 0.02593 | -0.142 | 75.995
15 | 1.947 | 0.02958 | -0.142 | 65.826
15.5 | 1.916 | 0.03295 | -0.141 | 58.144
16 | 1.876 | 0.03729 | -0.141 | 50.304
16.5 | 1.828 | 0.04181 | -0.141 | 43.721
17 | 1.776 | 0.04661 | -0.141 | 38.096
17.5 | 1.71 | 0.05207 | -0.14 | 32.843
18 | 1.648 | 0.05529 | -0.141 | 29.812
18.5 | 1.566 | 0.06295 | -0.139 | 24.871

## 102. Re 8M Mach 0.25 (2)
BIGFOIL.COM POLAR EXPORT
goe480
GOE 480 |  |  |  | Cl Max: | 1.8821 | at alpha= | 17 | deg
XFOIL ncrit=9 |  |  |  | L/D Max: | 181.414 | at alpha= | 6 | deg
Re: | 8000000 |  |  | Cd Min: | 0.19302 | at alpha= | -20 | deg
Mach: | 0.25 |  |  | Cl=0 at alpha= | -4.9508 | deg
|  |  |  | @ Cl=0.1, Cd= | 0.0058343
|  |  |  | @ Cl=0.4, Cd= | 0.0057313
|  |  |  | @ Cl=0.6, Cd= | 0.0058295
alpha (deg) | Cl | Cd | Cm | Cl/Cd
-20 | -0.5908 | 0.19302 | -0.0081 | -3.0608
-19.5 | -0.5749 | 0.18724 | -0.0118 | -3.0704
-19 | -0.5711 | 0.17822 | -0.0169 | -3.2045
-18.5 | -0.5572 | 0.17201 | -0.0205 | -3.2393
-18 | -0.5433 | 0.16596 | -0.0238 | -3.2737
-17.5 | -0.544 | 0.15662 | -0.0288 | -3.4734
-17 | -0.5331 | 0.15023 | -0.032 | -3.5486
-16.5 | -0.5224 | 0.14408 | -0.0349 | -3.6258
-15.5 | -1.1939 | 0.02421 | -0.146 | -49.3143
-15 | -1.1582 | 0.01677 | -0.1519 | -69.0638
-14.5 | -1.1013 | 0.01384 | -0.1525 | -79.5737
-14 | -1.056 | 0.0126 | -0.1485 | -83.8095
-13.5 | -1.0085 | 0.0116 | -0.1447 | -86.9397
-13 | -0.9544 | 0.011 | -0.1416 | -86.7636
-12.5 | -0.8994 | 0.01036 | -0.1389 | -86.8147
-12 | -0.8413 | 0.00993 | -0.1366 | -84.7231
-11.5 | -0.782 | 0.00953 | -0.1346 | -82.0567
-11 | -0.7221 | 0.0092 | -0.1328 | -78.4891
-10.5 | -0.6621 | 0.00886 | -0.1312 | -74.7291
-10 | -0.6036 | 0.00832 | -0.1296 | -72.5481
-9.5 | -0.5436 | 0.00803 | -0.1282 | -67.6961
-9 | -0.483 | 0.00775 | -0.127 | -62.3226
-8.5 | -0.4228 | 0.00753 | -0.1259 | -56.1487
-8 | -0.3624 | 0.00728 | -0.1249 | -49.7802
-7.5 | -0.3026 | 0.00705 | -0.1239 | -42.922
-7 | -0.2426 | 0.00682 | -0.1231 | -35.5718
-6.5 | -0.183 | 0.00663 | -0.1223 | -27.6018
-6 | -0.1239 | 0.00637 | -0.1215 | -19.4505
-5.5 | -0.065 | 0.00611 | -0.1207 | -10.6383
-5 | -0.0058 | 0.00598 | -0.12 | -0.9699
-4.5 | 0.0532 | 0.00589 | -0.1194 | 9.0323
-4 | 0.112 | 0.00582 | -0.1188 | 19.244
-3.5 | 0.1705 | 0.00577 | -0.1181 | 29.5494
-3 | 0.2288 | 0.00575 | -0.1175 | 39.7913
-2.5 | 0.2869 | 0.00575 | -0.117 | 49.8957
-2 | 0.3449 | 0.00576 | -0.1164 | 59.8785
-1.5 | 0.4025 | 0.00573 | -0.1158 | 70.2443
-1 | 0.4603 | 0.00573 | -0.1153 | 80.3316
-0.5 | 0.5181 | 0.00576 | -0.1148 | 89.9479
0 | 0.5758 | 0.0058 | -0.1144 | 99.2759
0.5 | 0.6333 | 0.00587 | -0.1139 | 107.8876
1 | 0.6908 | 0.00593 | -0.1134 | 116.4924
1.5 | 0.7478 | 0.006 | -0.1129 | 124.6333
2 | 0.8047 | 0.00608 | -0.1123 | 132.352
2.5 | 0.8614 | 0.00618 | -0.1117 | 139.3851
3 | 0.916 | 0.00639 | -0.1108 | 143.349
3.5 | 0.9711 | 0.00656 | -0.1099 | 148.0335
4 | 1.0245 | 0.00662 | -0.1087 | 154.7583
4.5 | 1.0764 | 0.00688 | -0.1073 | 156.4535
5 | 1.1263 | 0.0069 | -0.1055 | 163.2319
6 | 1.2699 | 0.007 | -0.112 | 181.4143
6.5 | 1.3154 | 0.00753 | -0.1092 | 174.6879
7 | 1.3548 | 0.00835 | -0.1054 | 162.2515
7.5 | 1.3828 | 0.00968 | -0.0996 | 142.8512
8 | 1.4272 | 0.01023 | -0.0967 | 139.5112
8.5 | 1.4659 | 0.01076 | -0.0927 | 136.2361
9 | 1.5034 | 0.01135 | -0.0885 | 132.4581
9.5 | 1.541 | 0.01206 | -0.0847 | 127.7778
10 | 1.5772 | 0.01288 | -0.0808 | 122.4534
10.5 | 1.6133 | 0.01377 | -0.0771 | 117.1605
11 | 1.6484 | 0.01477 | -0.0735 | 111.6046
11.5 | 1.6808 | 0.01599 | -0.0698 | 105.1157
12 | 1.7138 | 0.01728 | -0.0665 | 99.1782
12.5 | 1.7415 | 0.01899 | -0.0629 | 91.7062
13 | 1.7703 | 0.02077 | -0.0597 | 85.2335
13.5 | 1.794 | 0.02304 | -0.0565 | 77.8646
14 | 1.8165 | 0.02551 | -0.0535 | 71.2074
14.5 | 1.8367 | 0.02831 | -0.0508 | 64.8781
15 | 1.8504 | 0.03175 | -0.048 | 58.2803
15.5 | 1.8634 | 0.03543 | -0.0455 | 52.5938
16 | 1.8743 | 0.03947 | -0.0434 | 47.4867
16.5 | 1.881 | 0.04405 | -0.0415 | 42.7015
17 | 1.8821 | 0.0494 | -0.04 | 38.0992
17.5 | 1.8775 | 0.05554 | -0.0389 | 33.8045
18 | 1.8727 | 0.06194 | -0.0382 | 30.2341
18.5 | 1.8666 | 0.06857 | -0.0379 | 27.2218
19 | 1.8558 | 0.07595 | -0.0381 | 24.4345
19.5 | 1.8394 | 0.0841 | -0.0388 | 21.8716
20 | 1.82 | 0.0928 | -0.0401 | 19.6121

## 103. Re 8M Mach 0.50 (1)
BIGFOIL.COM POLAR EXPORT
goe480
GOE 480 |  |  |  | Cl Max: | 1.767 | at alpha= | 10 | deg
JavaFoil+Calcfoil stall+Eppler ext transition |  |  |  | L/D Max: | 175.272 | at alpha= | 2 | deg
Re: | 8000000 |  |  | Cd Min: | 0.00468 | at alpha= | -2.5 | deg
Mach: | 0.5 |  |  | Cl=0 at alpha= | -5.5417 | deg
|  |  |  | @ Cl=0.1, Cd= | 0.0053747
|  |  |  | @ Cl=0.4, Cd= | 0.00476
|  |  |  | @ Cl=0.6, Cd= | 0.0052519
alpha (deg) | Cl | Cd | Cm | Cl/Cd
-20 | -0.738 | 0.15161 | -0.049 | -4.864
-19.5 | -0.713 | 0.14722 | -0.05 | -4.846
-19 | -0.69 | 0.13371 | -0.051 | -5.157
-18.5 | -0.665 | 0.12932 | -0.051 | -5.143
-18 | -0.64 | 0.13984 | -0.052 | -4.579
-17.5 | -0.616 | 0.12913 | -0.052 | -4.768
-17 | -0.591 | 0.12416 | -0.053 | -4.759
-16.5 | -0.566 | 0.1204 | -0.053 | -4.697
-16 | -0.54 | 0.11461 | -0.053 | -4.711
-15.5 | -0.514 | 0.11294 | -0.052 | -4.55
-15 | -0.487 | 0.1085 | -0.051 | -4.493
-14.5 | -0.462 | 0.10478 | -0.051 | -4.412
-14 | -0.437 | 0.10135 | -0.051 | -4.313
-13.5 | -0.412 | 0.09601 | -0.051 | -4.29
-13 | -0.387 | 0.09132 | -0.052 | -4.234
-12.5 | -0.361 | 0.08801 | -0.052 | -4.105
-12 | -0.335 | 0.09643 | -0.052 | -3.478
-11.5 | -0.31 | 0.08373 | -0.053 | -3.706
-11 | -0.285 | 0.07617 | -0.054 | -3.74
-10.5 | -0.259 | 0.0718 | -0.055 | -3.61
-10 | -0.233 | 0.06764 | -0.056 | -3.451
-9.5 | -0.208 | 0.06502 | -0.056 | -3.193
-9 | -0.182 | 0.06183 | -0.057 | -2.939
-8.5 | -0.199 | 0.05386 | -0.058 | -3.704
-8 | -0.203 | 0.04782 | -0.06 | -4.237
-7.5 | -0.174 | 0.04395 | -0.061 | -3.958
-7 | -0.137 | 0.03873 | -0.069 | -3.536
-6.5 | -0.095 | 0.03149 | -0.08 | -3.02
-6 | -0.055 | 0.00624 | -0.113 | -8.793
-5.5 | 0.005 | 0.00552 | -0.114 | 0.846
-5 | 0.066 | 0.00521 | -0.116 | 12.756
-4.5 | 0.13 | 0.00552 | -0.117 | 23.512
-4 | 0.194 | 0.00495 | -0.119 | 39.265
-3.5 | 0.26 | 0.00502 | -0.12 | 51.715
-3 | 0.326 | 0.00513 | -0.121 | 63.499
-2.5 | 0.392 | 0.00468 | -0.123 | 83.845
-2 | 0.459 | 0.00535 | -0.124 | 85.779
-1.5 | 0.526 | 0.00476 | -0.125 | 110.595
-1 | 0.593 | 0.00516 | -0.127 | 114.884
-0.5 | 0.66 | 0.00604 | -0.128 | 109.211
0 | 0.737 | 0.00511 | -0.129 | 144.301
0.5 | 0.804 | 0.0062 | -0.131 | 129.808
1 | 0.871 | 0.00559 | -0.132 | 155.958
1.5 | 0.938 | 0.0055 | -0.134 | 170.409
2 | 1.005 | 0.00573 | -0.135 | 175.272
2.5 | 1.072 | 0.00734 | -0.136 | 146.079
3 | 1.138 | 0.00714 | -0.138 | 159.435
3.5 | 1.205 | 0.00745 | -0.139 | 161.643
4 | 1.271 | 0.00775 | -0.14 | 164.011
4.5 | 1.334 | 0.00794 | -0.141 | 168.137
5 | 1.397 | 0.00921 | -0.143 | 151.596
5.5 | 1.458 | 0.00975 | -0.144 | 149.506
6 | 1.517 | 0.01032 | -0.145 | 147.038
6.5 | 1.574 | 0.01099 | -0.147 | 143.208
7 | 1.628 | 0.01172 | -0.148 | 138.962
7.5 | 1.679 | 0.01246 | -0.149 | 134.737
8 | 1.726 | 0.01643 | -0.15 | 105.026
8.5 | 1.725 | 0.01797 | -0.148 | 96.016
9 | 1.752 | 0.01944 | -0.148 | 90.125
9.5 | 1.766 | 0.02167 | -0.149 | 81.502
10 | 1.767 | 0.02334 | -0.149 | 75.699
10.5 | 1.756 | 0.02553 | -0.149 | 68.789
11 | 1.712 | 0.02786 | -0.15 | 61.444
11.5 | 1.604 | 0.03123 | -0.149 | 51.349
12 | 0.955 | 0.0848 | -0.088 | 11.267
12.5 | 0.983 | 0.09445 | -0.088 | 10.404
13 | 1.13 | 0.05732 | -0.142 | 19.708
13.5 | 1.17 | 0.05647 | -0.146 | 20.723
14 | 1.192 | 0.06329 | -0.145 | 18.828
14.5 | 1.211 | 0.07267 | -0.143 | 16.665
15 | 1.23 | 0.08093 | -0.142 | 15.198

## 104. Re 8M Mach 0.50 (2)
BIGFOIL.COM POLAR EXPORT
goe480
GOE 480 |  |  |  | Cl Max: | 1.7732 | at alpha= | 12.5 | deg
XFOIL ncrit=9 |  |  |  | L/D Max: | 166.819 | at alpha= | 6.5 | deg
Re: | 8000000 |  |  | Cd Min: | 0.23357 | at alpha= | -20 | deg
Mach: | 0.5 |  |  | Cl=0 at alpha= | -4.8359 | deg
|  |  |  | @ Cl=0.1, Cd= | 0.0066362
|  |  |  | @ Cl=0.4, Cd= | 0.0060829
|  |  |  | @ Cl=0.6, Cd= | 0.0060403
alpha (deg) | Cl | Cd | Cm | Cl/Cd
-20 | -0.5447 | 0.23357 | 0.0001 | -2.3321
-19.5 | -0.525 | 0.2258 | -0.0044 | -2.3251
-19 | -0.5085 | 0.21688 | -0.0092 | -2.3446
-18.5 | -0.4897 | 0.2091 | -0.0135 | -2.3419
-18 | -0.4721 | 0.20118 | -0.0177 | -2.3467
-17.5 | -0.4606 | 0.19173 | -0.0223 | -2.4023
-17 | -0.4412 | 0.18529 | -0.0255 | -2.3811
-16.5 | -0.4286 | 0.17724 | -0.0292 | -2.4182
-16 | -0.4177 | 0.1687 | -0.0332 | -2.476
-15.5 | -0.389 | 0.16068 | -0.0401 | -2.421
-15 | -0.3699 | 0.1503 | -0.0485 | -2.4611
-14.5 | -0.3531 | 0.14351 | -0.0515 | -2.4605
-14 | -0.3062 | 0.13083 | -0.069 | -2.3404
-13.5 | -0.2398 | 0.12084 | -0.087 | -1.9844
-13 | -0.2101 | 0.11111 | -0.0986 | -1.8909
-12.5 | -0.1793 | 0.10578 | -0.1032 | -1.695
-12 | -0.1619 | 0.0994 | -0.1073 | -1.6288
-11.5 | -0.1519 | 0.09224 | -0.1117 | -1.6468
-11 | -0.1291 | 0.0872 | -0.1146 | -1.4805
-10.5 | -0.1177 | 0.08077 | -0.1184 | -1.4572
-10 | -0.108 | 0.07438 | -0.1222 | -1.452
-9.5 | -0.087 | 0.0697 | -0.1247 | -1.2482
-9 | -0.0833 | 0.06316 | -0.1284 | -1.3189
-8.5 | -0.0933 | 0.0558 | -0.1326 | -1.672
-8 | -0.0899 | 0.05104 | -0.1338 | -1.7614
-7.5 | -0.0999 | 0.04539 | -0.1361 | -2.2009
-7 | -0.1162 | 0.03476 | -0.1454 | -3.3429
-6.5 | -0.165 | 0.01718 | -0.1519 | -9.6042
-6 | -0.1397 | 0.01134 | -0.1486 | -12.3192
-5.5 | -0.0866 | 0.00882 | -0.145 | -9.8186
-5 | -0.0215 | 0.00778 | -0.1422 | -2.7635
-4.5 | 0.044 | 0.00694 | -0.1395 | 6.3401
-4 | 0.1122 | 0.00657 | -0.1373 | 17.0776
-3.5 | 0.1808 | 0.00638 | -0.1355 | 28.3386
-3 | 0.2489 | 0.00625 | -0.1338 | 39.824
-2.5 | 0.3168 | 0.00617 | -0.1324 | 51.3452
-2 | 0.3841 | 0.00609 | -0.1311 | 63.0706
-1.5 | 0.451 | 0.00606 | -0.1299 | 74.4224
-1 | 0.5174 | 0.00607 | -0.1288 | 85.2389
-0.5 | 0.5831 | 0.00603 | -0.1276 | 96.6998
0 | 0.6489 | 0.00607 | -0.1265 | 106.9028
0.5 | 0.7146 | 0.00614 | -0.1255 | 116.3844
1 | 0.7796 | 0.00623 | -0.1243 | 125.1364
1.5 | 0.8445 | 0.00634 | -0.1232 | 133.2019
2 | 0.9087 | 0.00646 | -0.1218 | 140.6656
2.5 | 0.9715 | 0.00664 | -0.1202 | 146.3102
3.5 | 1.0941 | 0.0071 | -0.1161 | 154.0986
4 | 1.1526 | 0.0074 | -0.1134 | 155.7568
4.5 | 1.2086 | 0.00758 | -0.1101 | 159.4459
5 | 1.2637 | 0.00786 | -0.1065 | 160.7761
5.5 | 1.3047 | 0.00797 | -0.1001 | 163.7014
6.5 | 1.458 | 0.00874 | -0.1019 | 166.8192
7 | 1.4606 | 0.01083 | -0.0903 | 134.8661
7.5 | 1.4892 | 0.01246 | -0.0832 | 119.5185
8 | 1.5321 | 0.01376 | -0.0783 | 111.3445
8.5 | 1.5722 | 0.01538 | -0.0734 | 102.2237
9 | 1.6095 | 0.01736 | -0.0686 | 92.7131
9.5 | 1.6424 | 0.01983 | -0.0638 | 82.824
10 | 1.6741 | 0.02259 | -0.0594 | 74.108
10.5 | 1.7054 | 0.02556 | -0.0552 | 66.7214
11 | 1.7297 | 0.02913 | -0.0509 | 59.3786
11.5 | 1.7503 | 0.03312 | -0.0468 | 52.8472
12 | 1.7644 | 0.0378 | -0.0429 | 46.6772
12.5 | 1.7732 | 0.04311 | -0.0395 | 41.132
13 | 1.7725 | 0.04945 | -0.0366 | 35.8443
13.5 | 1.7617 | 0.05693 | -0.0344 | 30.945
14 | 1.7414 | 0.06545 | -0.0331 | 26.6066
14.5 | 1.7113 | 0.07516 | -0.033 | 22.7688
15 | 1.6786 | 0.08544 | -0.0338 | 19.6465
15.5 | 1.6427 | 0.09637 | -0.0355 | 17.0458
16 | 1.6085 | 0.10741 | -0.038 | 14.9753
16.5 | 1.5747 | 0.11879 | -0.0414 | 13.2562
17 | 1.5455 | 0.12996 | -0.0452 | 11.8921
17.5 | 1.519 | 0.14126 | -0.0498 | 10.7532

## 105. Re 10M Mach 0.00 (1)
BIGFOIL.COM POLAR EXPORT
goe480
GOE 480 |  |  |  | Cl Max: | 2.074 | at alpha= | 14.5 | deg
JavaFoil+Calcfoil stall+Eppler ext transition |  |  |  | L/D Max: | 184.65 | at alpha= | 4.5 | deg
Re: | 10000000 |  |  | Cd Min: | 0.00447 | at alpha= | -6.5 | deg
Mach: | 0 |  |  | Cl=0 at alpha= | -5.537 | deg
|  |  |  | @ Cl=0.1, Cd= | 0.0051
|  |  |  | @ Cl=0.4, Cd= | 0.0048
|  |  |  | @ Cl=0.6, Cd= | 0.0054658
alpha (deg) | Cl | Cd | Cm | Cl/Cd
-20 | -0.776 | 0.14564 | -0.04 | -5.326
-19.5 | -0.782 | 0.13429 | -0.042 | -5.822
-19 | -0.786 | 0.12499 | -0.043 | -6.286
-18.5 | -0.788 | 0.11475 | -0.045 | -6.869
-18 | -0.786 | 0.10896 | -0.046 | -7.214
-17.5 | -0.782 | 0.10331 | -0.047 | -7.573
-17 | -0.776 | 0.09747 | -0.049 | -7.966
-16.5 | -0.768 | 0.09104 | -0.05 | -8.437
-16 | -0.749 | 0.08648 | -0.051 | -8.663
-15.5 | -0.728 | 0.08173 | -0.052 | -8.905
-15 | -0.706 | 0.07605 | -0.054 | -9.283
-14.5 | -0.683 | 0.07005 | -0.056 | -9.747
-14 | -0.657 | 0.06499 | -0.057 | -10.116
-13.5 | -0.631 | 0.05977 | -0.059 | -10.554
-13 | -0.602 | 0.05549 | -0.061 | -10.843
-12.5 | -0.571 | 0.05175 | -0.062 | -11.035
-12 | -0.586 | 0.01847 | -0.077 | -31.71
-11.5 | -0.569 | 0.01026 | -0.082 | -55.475
-11 | -0.503 | 0.01939 | -0.078 | -25.951
-10.5 | -0.489 | 0.00865 | -0.086 | -56.56
-10 | -0.45 | 0.00733 | -0.088 | -61.386
-9.5 | -0.407 | 0.00647 | -0.09 | -62.887
-9 | -0.359 | 0.00598 | -0.091 | -60.062
-8.5 | -0.31 | 0.00566 | -0.092 | -54.825
-8 | -0.26 | 0.00553 | -0.093 | -47.083
-7.5 | -0.209 | 0.00562 | -0.095 | -37.209
-7 | -0.157 | 0.0055 | -0.096 | -28.549
-6.5 | -0.104 | 0.00447 | -0.097 | -23.307
-6 | -0.05 | 0.00489 | -0.098 | -10.282
-5.5 | 0.004 | 0.00519 | -0.099 | 0.813
-5 | 0.059 | 0.0051 | -0.1 | 11.653
-4.5 | 0.115 | 0.0051 | -0.102 | 22.563
-4 | 0.171 | 0.00505 | -0.103 | 33.917
-3.5 | 0.228 | 0.00482 | -0.104 | 47.275
-3 | 0.285 | 0.00478 | -0.105 | 59.548
-2.5 | 0.342 | 0.00518 | -0.106 | 66.107
-2 | 0.4 | 0.0048 | -0.108 | 83.17
-1.5 | 0.457 | 0.00486 | -0.109 | 94.166
-1 | 0.515 | 0.0054 | -0.11 | 95.348
-0.5 | 0.573 | 0.00549 | -0.111 | 104.397
0 | 0.64 | 0.00543 | -0.112 | 117.819
0.5 | 0.698 | 0.00497 | -0.113 | 140.356
1 | 0.756 | 0.00514 | -0.115 | 147.178
1.5 | 0.814 | 0.00504 | -0.116 | 161.503
2 | 0.872 | 0.00598 | -0.117 | 145.789
2.5 | 0.93 | 0.00612 | -0.118 | 152.04
3 | 0.989 | 0.00638 | -0.119 | 154.921
3.5 | 1.047 | 0.00624 | -0.121 | 167.689
4 | 1.105 | 0.00661 | -0.122 | 167.167
4.5 | 1.162 | 0.00629 | -0.123 | 184.65
5 | 1.218 | 0.0072 | -0.124 | 169.224
5.5 | 1.274 | 0.00894 | -0.125 | 142.529
6 | 1.33 | 0.00936 | -0.126 | 142.16
6.5 | 1.385 | 0.00816 | -0.127 | 169.711
7 | 1.44 | 0.00854 | -0.128 | 168.497
7.5 | 1.493 | 0.00896 | -0.129 | 166.612
8 | 1.546 | 0.00928 | -0.13 | 166.569
8.5 | 1.598 | 0.0097 | -0.132 | 164.776
9 | 1.649 | 0.01007 | -0.133 | 163.75
9.5 | 1.699 | 0.01049 | -0.134 | 161.991
10 | 1.748 | 0.01317 | -0.135 | 132.729
10.5 | 1.796 | 0.01376 | -0.136 | 130.491
11 | 1.842 | 0.01438 | -0.137 | 128.126
11.5 | 1.887 | 0.01287 | -0.138 | 146.623
12 | 1.931 | 0.01342 | -0.139 | 143.919
12.5 | 1.973 | 0.01398 | -0.139 | 141.155
13 | 2.013 | 0.01459 | -0.14 | 138.04
13.5 | 2.038 | 0.01523 | -0.141 | 133.799
14 | 2.059 | 0.01592 | -0.142 | 129.288
14.5 | 2.074 | 0.01941 | -0.143 | 106.89
15 | 2.033 | 0.02218 | -0.14 | 91.675
15.5 | 2.02 | 0.02525 | -0.14 | 79.994
16 | 2.011 | 0.02718 | -0.14 | 73.978
16.5 | 1.999 | 0.02982 | -0.14 | 67.019
17 | 1.982 | 0.03247 | -0.14 | 61.033
17.5 | 1.961 | 0.03532 | -0.14 | 55.52
18 | 1.932 | 0.0394 | -0.14 | 49.021
18.5 | 1.907 | 0.04196 | -0.14 | 45.451
19 | 1.871 | 0.04698 | -0.14 | 39.816
19.5 | 1.841 | 0.04892 | -0.14 | 37.635

## 106. Re 10M Mach 0.00 (2)
BIGFOIL.COM POLAR EXPORT
goe480
GOE 480 |  |  |  | Cl Max: | 1.9652 | at alpha= | 19.5 | deg
XFOIL ncrit=9 |  |  |  | L/D Max: | 184.827 | at alpha= | 6 | deg
Re: | 10000000 |  |  | Cd Min: | 0.05886 | at alpha= | 20 | deg
Mach: | 0 |  |  | Cl=0 at alpha= | -4.9795 | deg
|  |  |  | @ Cl=0.1, Cd= | 0.0055071
|  |  |  | @ Cl=0.4, Cd= | 0.00553
|  |  |  | @ Cl=0.6, Cd= | 0.0056125
alpha (deg) | Cl | Cd | Cm | Cl/Cd
-20 | -1.5421 | 0.02622 | -0.1272 | -58.8139
-19.5 | -1.538 | 0.02286 | -0.124 | -67.2791
-19 | -1.4998 | 0.02039 | -0.1246 | -73.5557
-18.5 | -1.4528 | 0.01876 | -0.1251 | -77.4414
-18 | -1.4074 | 0.01674 | -0.1257 | -84.0741
-17.5 | -1.3581 | 0.01528 | -0.1259 | -88.8809
-17 | -1.3127 | 0.01417 | -0.1248 | -92.6394
-16.5 | -1.2563 | 0.01277 | -0.1262 | -98.379
-16 | -1.1909 | 0.01169 | -0.1289 | -101.8734
-15.5 | -1.1336 | 0.01075 | -0.1298 | -105.4512
-15 | -1.0855 | 0.01009 | -0.1284 | -107.5818
-14.5 | -1.0383 | 0.0096 | -0.1267 | -108.1562
-14 | -0.9894 | 0.0093 | -0.1251 | -106.3871
-13.5 | -0.9393 | 0.00899 | -0.1237 | -104.4828
-13 | -0.889 | 0.00862 | -0.1225 | -103.1323
-12.5 | -0.8367 | 0.00836 | -0.1215 | -100.0837
-12 | -0.7829 | 0.00812 | -0.1207 | -96.4163
-11.5 | -0.7284 | 0.00791 | -0.1201 | -92.086
-11 | -0.6735 | 0.0077 | -0.1195 | -87.4675
-10.5 | -0.6188 | 0.0074 | -0.1189 | -83.6216
-10 | -0.564 | 0.00714 | -0.1183 | -78.9916
-9.5 | -0.5083 | 0.00691 | -0.1179 | -73.5601
-9 | -0.4525 | 0.00674 | -0.1175 | -67.1365
-8.5 | -0.3962 | 0.00657 | -0.1171 | -60.3044
-8 | -0.34 | 0.00643 | -0.1168 | -52.8771
-7.5 | -0.2834 | 0.00627 | -0.1165 | -45.1994
-7 | -0.2271 | 0.00614 | -0.1161 | -36.987
-6.5 | -0.1705 | 0.00601 | -0.1158 | -28.3694
-6 | -0.1143 | 0.00583 | -0.1155 | -19.6055
-5.5 | -0.0584 | 0.00569 | -0.115 | -10.2636
-5 | -0.0023 | 0.0056 | -0.1147 | -0.41071
-4.5 | 0.0539 | 0.00554 | -0.1143 | 9.7292
-4 | 0.1099 | 0.0055 | -0.1139 | 19.9818
-3.5 | 0.1659 | 0.00547 | -0.1136 | 30.3291
-3 | 0.2219 | 0.00547 | -0.1132 | 40.5667
-2.5 | 0.2776 | 0.00549 | -0.1128 | 50.5647
-2 | 0.3332 | 0.00553 | -0.1124 | 60.2532
-1.5 | 0.389 | 0.00553 | -0.1121 | 70.3436
-1 | 0.4446 | 0.00553 | -0.1117 | 80.3978
-0.5 | 0.5005 | 0.00555 | -0.1114 | 90.1802
0.5 | 0.612 | 0.00562 | -0.1108 | 108.8968
1 | 0.6674 | 0.00569 | -0.1104 | 117.2935
1.5 | 0.7224 | 0.00577 | -0.1101 | 125.1993
2 | 0.7772 | 0.00584 | -0.1097 | 133.0822
2.5 | 0.8315 | 0.00596 | -0.1092 | 139.5134
3 | 0.884 | 0.00618 | -0.1084 | 143.0421
3.5 | 0.9372 | 0.00633 | -0.1077 | 148.0569
4 | 0.9887 | 0.00639 | -0.1068 | 154.7261
4.5 | 1.0399 | 0.0066 | -0.1059 | 157.5606
5 | 1.0883 | 0.00667 | -0.1045 | 163.1634
5.5 | 1.1277 | 0.00643 | -0.1014 | 175.381
6 | 1.2291 | 0.00665 | -0.1121 | 184.8271
6.5 | 1.2711 | 0.00724 | -0.1094 | 175.5663
7 | 1.3067 | 0.0082 | -0.1056 | 159.3537
7.5 | 1.3473 | 0.00892 | -0.1028 | 151.0426
8 | 1.3928 | 0.00936 | -0.101 | 148.8034
8.5 | 1.4379 | 0.0098 | -0.0991 | 146.7245
9 | 1.4815 | 0.01028 | -0.0971 | 144.1148
9.5 | 1.5227 | 0.01086 | -0.0946 | 140.2118
10 | 1.5577 | 0.01141 | -0.0909 | 136.5206
10.5 | 1.5936 | 0.01195 | -0.0876 | 133.3556
11 | 1.6297 | 0.01256 | -0.0845 | 129.7532
11.5 | 1.6641 | 0.01329 | -0.0813 | 125.2144
12 | 1.699 | 0.01402 | -0.0784 | 121.184
12.5 | 1.73 | 0.01497 | -0.0752 | 115.5645
13 | 1.7619 | 0.01593 | -0.0723 | 110.6026
13.5 | 1.7903 | 0.01715 | -0.0692 | 104.3907
14 | 1.8168 | 0.01856 | -0.0662 | 97.8879
14.5 | 1.8437 | 0.02004 | -0.0636 | 92.001
15 | 1.8665 | 0.0219 | -0.0608 | 85.2283
15.5 | 1.8861 | 0.02408 | -0.0581 | 78.3264
16 | 1.9052 | 0.02644 | -0.0557 | 72.0575
16.5 | 1.9227 | 0.029 | -0.0535 | 66.3
17 | 1.9372 | 0.03199 | -0.0514 | 60.5564
17.5 | 1.9465 | 0.03553 | -0.0494 | 54.7847
18 | 1.9522 | 0.03959 | -0.0476 | 49.3104
18.5 | 1.9591 | 0.04367 | -0.0461 | 44.8615
19 | 1.9635 | 0.04818 | -0.045 | 40.7534
19.5 | 1.9652 | 0.0531 | -0.0442 | 37.0094
20 | 1.9611 | 0.05886 | -0.0436 | 33.318

## 107. Re 10M Mach 0.10 (1)
BIGFOIL.COM POLAR EXPORT
goe480
GOE 480 |  |  |  | Cl Max: | 2.06 | at alpha= | 14 | deg
JavaFoil+Calcfoil stall+Eppler ext transition |  |  |  | L/D Max: | 183.792 | at alpha= | 4.5 | deg
Re: | 10000000 |  |  | Cd Min: | 0.0047 | at alpha= | -5.5 | deg
Mach: | 0.1 |  |  | Cl=0 at alpha= | -5.5364 | deg
|  |  |  | @ Cl=0.1, Cd= | 0.0050486
|  |  |  | @ Cl=0.4, Cd= | 0.0047662
|  |  |  | @ Cl=0.6, Cd= | 0.0054849
alpha (deg) | Cl | Cd | Cm | Cl/Cd
-20 | -0.749 | 0.14871 | -0.039 | -5.037
-19.5 | -0.757 | 0.13991 | -0.04 | -5.411
-19 | -0.765 | 0.12762 | -0.043 | -5.992
-18.5 | -0.77 | 0.11679 | -0.045 | -6.594
-18 | -0.771 | 0.11076 | -0.046 | -6.958
-17.5 | -0.769 | 0.10533 | -0.047 | -7.297
-17 | -0.763 | 0.10074 | -0.047 | -7.577
-16.5 | -0.756 | 0.09495 | -0.049 | -7.966
-16 | -0.74 | 0.08985 | -0.05 | -8.232
-15.5 | -0.72 | 0.08373 | -0.052 | -8.602
-15 | -0.7 | 0.07753 | -0.054 | -9.028
-14.5 | -0.677 | 0.07215 | -0.055 | -9.384
-14 | -0.653 | 0.06692 | -0.057 | -9.753
-13.5 | -0.627 | 0.0613 | -0.059 | -10.232
-13 | -0.599 | 0.05669 | -0.06 | -10.569
-12.5 | -0.572 | 0.05059 | -0.063 | -11.298
-12 | -0.574 | 0.02405 | -0.075 | -23.868
-11.5 | -0.561 | 0.0127 | -0.081 | -44.154
-11 | -0.491 | 0.0266 | -0.075 | -18.446
-10.5 | -0.482 | 0.01074 | -0.084 | -44.931
-10 | -0.449 | 0.00747 | -0.088 | -60.13
-9.5 | -0.407 | 0.00663 | -0.09 | -61.388
-9 | -0.36 | 0.00615 | -0.091 | -58.519
-8.5 | -0.311 | 0.00576 | -0.093 | -54.046
-8 | -0.261 | 0.00554 | -0.094 | -47.188
-7.5 | -0.21 | 0.00502 | -0.095 | -41.845
-7 | -0.158 | 0.0049 | -0.096 | -32.212
-6.5 | -0.105 | 0.00482 | -0.097 | -21.697
-6 | -0.051 | 0.00493 | -0.099 | -10.246
-5.5 | 0.004 | 0.0047 | -0.1 | 0.903
-5 | 0.06 | 0.00512 | -0.101 | 11.646
-4.5 | 0.116 | 0.00502 | -0.102 | 23.02
-4 | 0.172 | 0.00511 | -0.103 | 33.654
-3.5 | 0.229 | 0.00484 | -0.105 | 47.322
-3 | 0.286 | 0.00473 | -0.106 | 60.512
-2.5 | 0.344 | 0.00522 | -0.107 | 65.917
-2 | 0.402 | 0.00475 | -0.108 | 84.47
-1.5 | 0.46 | 0.00483 | -0.109 | 95.173
-1 | 0.518 | 0.00547 | -0.11 | 94.654
-0.5 | 0.576 | 0.00551 | -0.112 | 104.605
0 | 0.643 | 0.00544 | -0.113 | 118.12
0.5 | 0.701 | 0.00493 | -0.114 | 142.077
1 | 0.76 | 0.00519 | -0.115 | 146.247
1.5 | 0.818 | 0.00507 | -0.116 | 161.361
2 | 0.877 | 0.00599 | -0.118 | 146.244
2.5 | 0.935 | 0.00619 | -0.119 | 151.111
3 | 0.994 | 0.00634 | -0.12 | 156.618
3.5 | 1.052 | 0.00631 | -0.121 | 166.668
4 | 1.11 | 0.00659 | -0.122 | 168.536
4.5 | 1.167 | 0.00635 | -0.123 | 183.792
5 | 1.224 | 0.00721 | -0.124 | 169.783
5.5 | 1.281 | 0.00757 | -0.126 | 169.27
6 | 1.336 | 0.00941 | -0.127 | 142.031
6.5 | 1.392 | 0.0082 | -0.128 | 169.757
7 | 1.446 | 0.00858 | -0.129 | 168.596
7.5 | 1.5 | 0.00901 | -0.13 | 166.572
8 | 1.553 | 0.00938 | -0.131 | 165.482
8.5 | 1.605 | 0.00981 | -0.132 | 163.653
9 | 1.656 | 0.01017 | -0.133 | 162.891
9.5 | 1.706 | 0.01059 | -0.134 | 161.136
10 | 1.755 | 0.01329 | -0.135 | 131.994
10.5 | 1.802 | 0.0139 | -0.136 | 129.687
11 | 1.848 | 0.01452 | -0.137 | 127.274
11.5 | 1.893 | 0.01301 | -0.138 | 145.488
12 | 1.936 | 0.01365 | -0.139 | 141.893
12.5 | 1.978 | 0.01415 | -0.14 | 139.834
13 | 2.018 | 0.01477 | -0.141 | 136.597
13.5 | 2.041 | 0.01545 | -0.142 | 132.14
14 | 2.06 | 0.01617 | -0.143 | 127.421
14.5 | 2.03 | 0.02073 | -0.141 | 97.939
15 | 2.019 | 0.02346 | -0.14 | 86.05
15.5 | 2.01 | 0.02564 | -0.14 | 78.374
16 | 1.995 | 0.02892 | -0.14 | 68.972
16.5 | 1.977 | 0.03177 | -0.14 | 62.23
17 | 1.957 | 0.03461 | -0.14 | 56.539
17.5 | 1.931 | 0.0381 | -0.14 | 50.694
18 | 1.9 | 0.04145 | -0.14 | 45.831
18.5 | 1.868 | 0.04506 | -0.14 | 41.462
19 | 1.829 | 0.04921 | -0.14 | 37.169

## 108. Re 10M Mach 0.10 (2)
BIGFOIL.COM POLAR EXPORT
goe480
GOE 480 |  |  |  | Cl Max: | 1.9562 | at alpha= | 19 | deg
XFOIL ncrit=9 |  |  |  | L/D Max: | 185.135 | at alpha= | 6 | deg
Re: | 10000000 |  |  | Cd Min: | 0.06306 | at alpha= | 20 | deg
Mach: | 0.1 |  |  | Cl=0 at alpha= | -4.9743 | deg
|  |  |  | @ Cl=0.1, Cd= | 0.0055172
|  |  |  | @ Cl=0.4, Cd= | 0.00554
|  |  |  | @ Cl=0.6, Cd= | 0.0056263
alpha (deg) | Cl | Cd | Cm | Cl/Cd
-19.5 | -1.4591 | 0.02988 | -0.1333 | -48.832
-19 | -1.4953 | 0.02474 | -0.1285 | -60.4406
-18.5 | -1.4623 | 0.02133 | -0.1295 | -68.556
-18 | -1.4163 | 0.01926 | -0.13 | -73.5358
-17.5 | -1.3711 | 0.01699 | -0.1304 | -80.7004
-17 | -1.3281 | 0.01537 | -0.1291 | -86.4086
-16.5 | -1.2725 | 0.01394 | -0.1298 | -91.2841
-16 | -1.2074 | 0.0125 | -0.1324 | -96.592
-15.5 | -1.1479 | 0.01124 | -0.1335 | -102.1263
-15 | -1.0973 | 0.01061 | -0.1322 | -103.4213
-14.5 | -1.0514 | 0.00992 | -0.1299 | -105.9879
-14 | -1.0023 | 0.00954 | -0.128 | -105.0629
-13.5 | -0.9511 | 0.00924 | -0.1265 | -102.9329
-13 | -0.9 | 0.00883 | -0.125 | -101.9253
-12.5 | -0.8471 | 0.00852 | -0.1238 | -99.4249
-12 | -0.7925 | 0.00825 | -0.1229 | -96.0606
-11.5 | -0.7373 | 0.00802 | -0.1221 | -91.9327
-11 | -0.6816 | 0.0078 | -0.1213 | -87.3846
-10.5 | -0.6257 | 0.00753 | -0.1207 | -83.0943
-10 | -0.5704 | 0.00723 | -0.1199 | -78.8935
-9.5 | -0.514 | 0.00698 | -0.1194 | -73.639
-9 | -0.4576 | 0.0068 | -0.1188 | -67.2941
-8.5 | -0.4006 | 0.00662 | -0.1184 | -60.5136
-8 | -0.3438 | 0.00647 | -0.1179 | -53.1376
-7.5 | -0.2866 | 0.00631 | -0.1175 | -45.42
-7 | -0.2298 | 0.00617 | -0.1171 | -37.2447
-6.5 | -0.1726 | 0.00604 | -0.1167 | -28.5762
-6 | -0.1158 | 0.00588 | -0.1164 | -19.6939
-5.5 | -0.0595 | 0.00572 | -0.1159 | -10.4021
-5 | -0.0029 | 0.00562 | -0.1155 | -0.51601
-4.5 | 0.0536 | 0.00555 | -0.1151 | 9.6577
-4 | 0.1101 | 0.00551 | -0.1147 | 19.9819
-3.5 | 0.1665 | 0.00549 | -0.1142 | 30.3279
-3 | 0.2228 | 0.00548 | -0.1138 | 40.6569
-2.5 | 0.2789 | 0.0055 | -0.1134 | 50.7091
-2 | 0.3349 | 0.00553 | -0.113 | 60.5606
-1.5 | 0.3911 | 0.00554 | -0.1127 | 70.5957
-1 | 0.4471 | 0.00554 | -0.1123 | 80.704
-0.5 | 0.5032 | 0.00556 | -0.1119 | 90.5036
0 | 0.5593 | 0.00559 | -0.1116 | 100.0537
0.5 | 0.6153 | 0.00564 | -0.1113 | 109.0957
1 | 0.6711 | 0.0057 | -0.1109 | 117.7368
1.5 | 0.7265 | 0.00578 | -0.1105 | 125.692
2 | 0.7817 | 0.00585 | -0.1101 | 133.6239
2.5 | 0.8362 | 0.00597 | -0.1096 | 140.067
3 | 0.889 | 0.00619 | -0.1088 | 143.6187
3.5 | 0.9426 | 0.00635 | -0.1081 | 148.4409
4.5 | 1.0457 | 0.00663 | -0.1061 | 157.7225
5 | 1.0945 | 0.0067 | -0.1047 | 163.3582
5.5 | 1.1353 | 0.00652 | -0.1018 | 174.1258
6 | 1.2367 | 0.00668 | -0.1124 | 185.1347
6.5 | 1.2781 | 0.00728 | -0.1094 | 175.5632
7 | 1.3131 | 0.00829 | -0.1054 | 158.3957
7.5 | 1.3542 | 0.00899 | -0.1026 | 150.634
8 | 1.3999 | 0.00944 | -0.1007 | 148.2945
8.5 | 1.4451 | 0.00988 | -0.0987 | 146.2652
9 | 1.4885 | 0.01039 | -0.0965 | 143.2628
9.5 | 1.5281 | 0.01099 | -0.0935 | 139.0446
10 | 1.5622 | 0.01155 | -0.0895 | 135.2554
10.5 | 1.5989 | 0.01212 | -0.0862 | 131.9224
11 | 1.6355 | 0.01275 | -0.0832 | 128.2745
11.5 | 1.6696 | 0.01354 | -0.0798 | 123.3087
12 | 1.7044 | 0.01432 | -0.0769 | 119.0223
12.5 | 1.735 | 0.01536 | -0.0735 | 112.9557
13 | 1.7668 | 0.0164 | -0.0706 | 107.7317
13.5 | 1.7945 | 0.01774 | -0.0674 | 101.1556
14 | 1.8212 | 0.01924 | -0.0644 | 94.657
14.5 | 1.8474 | 0.02087 | -0.0617 | 88.5194
15 | 1.8685 | 0.02296 | -0.0588 | 81.3807
15.5 | 1.8876 | 0.02531 | -0.0561 | 74.5792
16 | 1.9067 | 0.0278 | -0.0538 | 68.5863
16.5 | 1.9229 | 0.03064 | -0.0515 | 62.7578
17 | 1.9351 | 0.03396 | -0.0494 | 56.9817
17.5 | 1.9423 | 0.03787 | -0.0474 | 51.2886
18 | 1.9483 | 0.04206 | -0.0458 | 46.3219
18.5 | 1.9539 | 0.04646 | -0.0445 | 42.0555
19 | 1.9562 | 0.05137 | -0.0435 | 38.0806
19.5 | 1.9538 | 0.05695 | -0.0427 | 34.3073
20 | 1.9482 | 0.06306 | -0.0424 | 30.8944

## 109. Re 10M Mach 0.25 (1)
BIGFOIL.COM POLAR EXPORT
goe480
GOE 480 |  |  |  | Cl Max: | 1.999 | at alpha= | 12.5 | deg
JavaFoil+Calcfoil stall+Eppler ext transition |  |  |  | L/D Max: | 182.889 | at alpha= | 4.5 | deg
Re: | 10000000 |  |  | Cd Min: | 0.00453 | at alpha= | -6 | deg
Mach: | 0.25 |  |  | Cl=0 at alpha= | -5.5357 | deg
|  |  |  | @ Cl=0.1, Cd= | 0.0046729
|  |  |  | @ Cl=0.4, Cd= | 0.0048717
|  |  |  | @ Cl=0.6, Cd= | 0.0055609
alpha (deg) | Cl | Cd | Cm | Cl/Cd
-20 | -0.521 | 0.17605 | -0.038 | -2.961
-19.5 | -0.555 | 0.1652 | -0.039 | -3.36
-19 | -0.585 | 0.15134 | -0.04 | -3.868
-18.5 | -0.612 | 0.1401 | -0.04 | -4.369
-18 | -0.635 | 0.127 | -0.041 | -4.998
-17.5 | -0.654 | 0.11797 | -0.043 | -5.543
-17 | -0.669 | 0.11159 | -0.044 | -5.992
-16.5 | -0.678 | 0.10576 | -0.045 | -6.409
-16 | -0.672 | 0.10056 | -0.046 | -6.685
-15.5 | -0.662 | 0.09436 | -0.048 | -7.014
-15 | -0.649 | 0.08891 | -0.049 | -7.299
-14.5 | -0.633 | 0.0829 | -0.051 | -7.639
-14 | -0.615 | 0.078 | -0.052 | -7.885
-13.5 | -0.594 | 0.07321 | -0.053 | -8.116
-13 | -0.572 | 0.06769 | -0.056 | -8.454
-12.5 | -0.55 | 0.06012 | -0.059 | -9.152
-12 | -0.524 | 0.05424 | -0.062 | -9.665
-11.5 | -0.495 | 0.05003 | -0.064 | -9.891
-11 | -0.467 | 0.04289 | -0.068 | -10.888
-10.5 | -0.435 | 0.03769 | -0.071 | -11.547
-10 | -0.409 | 0.0265 | -0.078 | -15.44
-9.5 | -0.397 | 0.01016 | -0.089 | -39.084
-9 | -0.361 | 0.00707 | -0.093 | -51.056
-8.5 | -0.315 | 0.00601 | -0.095 | -52.442
-8 | -0.265 | 0.00559 | -0.096 | -47.424
-7.5 | -0.214 | 0.0057 | -0.098 | -37.495
-7 | -0.161 | 0.00501 | -0.099 | -32.141
-6.5 | -0.107 | 0.00488 | -0.1 | -21.879
-6 | -0.052 | 0.00453 | -0.101 | -11.401
-5.5 | 0.004 | 0.0048 | -0.103 | 0.903
-5 | 0.061 | 0.00472 | -0.104 | 12.947
-4.5 | 0.119 | 0.00465 | -0.105 | 25.492
-4 | 0.176 | 0.00513 | -0.106 | 34.362
-3.5 | 0.235 | 0.00485 | -0.107 | 48.427
-3 | 0.294 | 0.00475 | -0.109 | 61.858
-2.5 | 0.353 | 0.00527 | -0.11 | 66.913
-2 | 0.412 | 0.00477 | -0.111 | 86.477
-1.5 | 0.472 | 0.00485 | -0.112 | 97.344
-1 | 0.531 | 0.00549 | -0.113 | 96.843
-0.5 | 0.591 | 0.00557 | -0.115 | 106.154
0 | 0.66 | 0.0055 | -0.116 | 120.161
0.5 | 0.72 | 0.00497 | -0.117 | 144.887
1 | 0.78 | 0.00513 | -0.118 | 151.981
1.5 | 0.84 | 0.00507 | -0.12 | 165.668
2 | 0.9 | 0.00608 | -0.121 | 148.095
2.5 | 0.96 | 0.00638 | -0.122 | 150.615
3 | 1.02 | 0.00652 | -0.123 | 156.446
3.5 | 1.08 | 0.00649 | -0.124 | 166.581
4 | 1.14 | 0.00677 | -0.125 | 168.331
4.5 | 1.199 | 0.00655 | -0.127 | 182.889
5 | 1.257 | 0.00743 | -0.128 | 169.084
5.5 | 1.314 | 0.00776 | -0.129 | 169.331
6 | 1.371 | 0.00816 | -0.13 | 167.964
6.5 | 1.427 | 0.00851 | -0.131 | 167.654
7 | 1.482 | 0.0089 | -0.132 | 166.487
7.5 | 1.537 | 0.00937 | -0.133 | 163.944
8 | 1.59 | 0.00975 | -0.135 | 163.115
8.5 | 1.642 | 0.01019 | -0.136 | 161.153
9 | 1.693 | 0.01067 | -0.137 | 158.576
9.5 | 1.742 | 0.01115 | -0.138 | 156.188
10 | 1.789 | 0.01166 | -0.139 | 153.498
10.5 | 1.835 | 0.01496 | -0.14 | 122.656
11 | 1.879 | 0.01584 | -0.141 | 118.676
11.5 | 1.922 | 0.01397 | -0.142 | 137.523
12 | 1.962 | 0.01456 | -0.143 | 134.689
12.5 | 1.999 | 0.01528 | -0.144 | 130.823
13 | 1.994 | 0.01983 | -0.142 | 100.532
13.5 | 1.996 | 0.02122 | -0.142 | 94.037
14 | 1.992 | 0.02266 | -0.142 | 87.912
14.5 | 1.977 | 0.02489 | -0.142 | 79.429
15 | 1.949 | 0.02859 | -0.142 | 68.186
15.5 | 1.918 | 0.03219 | -0.142 | 59.566
16 | 1.88 | 0.03634 | -0.142 | 51.724
16.5 | 1.83 | 0.04055 | -0.141 | 45.128
17 | 1.778 | 0.04508 | -0.141 | 39.429
17.5 | 1.721 | 0.04798 | -0.141 | 35.873

## 110. Re 10M Mach 0.25 (2)
BIGFOIL.COM POLAR EXPORT
goe480
GOE 480 |  |  |  | Cl Max: | 1.9143 | at alpha= | 17.5 | deg
XFOIL ncrit=9 |  |  |  | L/D Max: | 185.459 | at alpha= | 6 | deg
Re: | 10000000 |  |  | Cd Min: | 0.1923 | at alpha= | -20 | deg
Mach: | 0.25 |  |  | Cl=0 at alpha= | -4.9414 | deg
|  |  |  | @ Cl=0.1, Cd= | 0.0055991
|  |  |  | @ Cl=0.4, Cd= | 0.0055887
|  |  |  | @ Cl=0.6, Cd= | 0.0056648
alpha (deg) | Cl | Cd | Cm | Cl/Cd
-20 | -0.5941 | 0.1923 | -0.0083 | -3.0894
-19.5 | -0.5787 | 0.1864 | -0.012 | -3.1046
-19 | -0.5757 | 0.1772 | -0.0172 | -3.2489
-18.5 | -0.5605 | 0.17134 | -0.0206 | -3.2713
-18 | -0.5466 | 0.16531 | -0.024 | -3.3065
-17.5 | -0.5501 | 0.1554 | -0.0293 | -3.5399
-17 | -0.5374 | 0.14946 | -0.0322 | -3.5956
-16 | -1.1816 | 0.03213 | -0.1425 | -36.7756
-15 | -1.1461 | 0.01541 | -0.1558 | -74.3738
-14.5 | -1.1086 | 0.01351 | -0.1515 | -82.0577
-14 | -1.069 | 0.01195 | -0.147 | -89.4561
-13.5 | -1.0186 | 0.011 | -0.1435 | -92.6
-13 | -0.9641 | 0.01031 | -0.1406 | -93.5112
-12.5 | -0.906 | 0.00983 | -0.1382 | -92.1668
-12 | -0.8481 | 0.00925 | -0.1359 | -91.6865
-11.5 | -0.7882 | 0.00886 | -0.134 | -88.9616
-11 | -0.7278 | 0.00853 | -0.1323 | -85.3224
-10.5 | -0.667 | 0.00821 | -0.1307 | -81.2424
-10 | -0.6062 | 0.00794 | -0.1293 | -76.3476
-9.5 | -0.547 | 0.0075 | -0.1279 | -72.9333
-9 | -0.4866 | 0.00722 | -0.1266 | -67.3961
-8.5 | -0.4259 | 0.00699 | -0.1256 | -60.9299
-8 | -0.3654 | 0.00678 | -0.1246 | -53.8938
-7.5 | -0.3051 | 0.00657 | -0.1237 | -46.4384
-7 | -0.245 | 0.00637 | -0.1228 | -38.4615
-6.5 | -0.1851 | 0.00621 | -0.122 | -29.8068
-6 | -0.1249 | 0.00607 | -0.1214 | -20.5766
-5.5 | -0.0656 | 0.00591 | -0.1206 | -11.0998
-5 | -0.0069 | 0.00573 | -0.1199 | -1.2042
-4.5 | 0.052 | 0.00564 | -0.1192 | 9.2199
-4 | 0.1107 | 0.00559 | -0.1186 | 19.8032
-3.5 | 0.1692 | 0.00556 | -0.118 | 30.4317
-3 | 0.2277 | 0.00555 | -0.1174 | 41.027
-2.5 | 0.2861 | 0.00555 | -0.1169 | 51.5495
-2 | 0.3443 | 0.00556 | -0.1164 | 61.9245
-1.5 | 0.4025 | 0.00559 | -0.1159 | 72.0036
-1 | 0.4604 | 0.00558 | -0.1154 | 82.509
-0.5 | 0.5184 | 0.0056 | -0.1149 | 92.5714
0 | 0.5761 | 0.00564 | -0.1145 | 102.1454
0.5 | 0.6338 | 0.0057 | -0.114 | 111.193
1 | 0.6916 | 0.00576 | -0.1136 | 120.0694
1.5 | 0.7487 | 0.00586 | -0.1131 | 127.7645
2 | 0.8059 | 0.00592 | -0.1126 | 136.1318
2.5 | 0.8623 | 0.00604 | -0.112 | 142.7649
3 | 0.9169 | 0.00627 | -0.111 | 146.236
3.5 | 0.9722 | 0.00643 | -0.1102 | 151.1975
4 | 1.0252 | 0.00655 | -0.1089 | 156.5191
4.5 | 1.078 | 0.00677 | -0.1076 | 159.2319
5.5 | 1.1738 | 0.00687 | -0.1033 | 170.8588
6 | 1.2741 | 0.00687 | -0.1129 | 185.4585
6.5 | 1.3164 | 0.00752 | -0.1095 | 175.0532
7 | 1.3479 | 0.00873 | -0.1043 | 154.3986
7.5 | 1.3905 | 0.00941 | -0.101 | 147.7683
8 | 1.4364 | 0.00991 | -0.0984 | 144.9445
8.5 | 1.4803 | 0.01042 | -0.0954 | 142.0633
9 | 1.5159 | 0.01101 | -0.0908 | 137.6839
9.5 | 1.5537 | 0.01166 | -0.0868 | 133.2504
10 | 1.5912 | 0.01239 | -0.083 | 128.4262
10.5 | 1.6284 | 0.0132 | -0.0794 | 123.3636
11 | 1.6639 | 0.01414 | -0.0757 | 117.6733
11.5 | 1.699 | 0.01517 | -0.0722 | 111.9974
12 | 1.7303 | 0.01648 | -0.0685 | 104.9939
12.5 | 1.7622 | 0.01787 | -0.0651 | 98.6122
13 | 1.789 | 0.01969 | -0.0615 | 90.8583
13.5 | 1.8162 | 0.02163 | -0.0584 | 83.9667
14 | 1.8394 | 0.02396 | -0.0552 | 76.7696
14.5 | 1.8589 | 0.02673 | -0.0522 | 69.5436
15 | 1.877 | 0.02974 | -0.0494 | 63.1137
15.5 | 1.8929 | 0.03309 | -0.0469 | 57.2046
16 | 1.9029 | 0.03708 | -0.0445 | 51.3188
16.5 | 1.9081 | 0.04171 | -0.0424 | 45.7468
17 | 1.9126 | 0.04659 | -0.0406 | 41.0517
17.5 | 1.9143 | 0.05199 | -0.0393 | 36.8205
18 | 1.9114 | 0.05799 | -0.0384 | 32.9609
18.5 | 1.906 | 0.06448 | -0.0378 | 29.5596
19 | 1.8935 | 0.07188 | -0.0378 | 26.3425
19.5 | 1.8755 | 0.08016 | -0.0384 | 23.397
20 | 1.8557 | 0.08878 | -0.0394 | 20.9022

## 111. Re 10M Mach 0.50 (1)
BIGFOIL.COM POLAR EXPORT
goe480
GOE 480 |  |  |  | Cl Max: | 1.775 | at alpha= | 10 | deg
JavaFoil+Calcfoil stall+Eppler ext transition |  |  |  | L/D Max: | 166.356 | at alpha= | 3.5 | deg
Re: | 10000000 |  |  | Cd Min: | 0.00452 | at alpha= | -3 | deg
Mach: | 0.5 |  |  | Cl=0 at alpha= | -5.5417 | deg
|  |  |  | @ Cl=0.1, Cd= | 0.0054109
|  |  |  | @ Cl=0.4, Cd= | 0.0051272
|  |  |  | @ Cl=0.6, Cd= | 0.0057546
alpha (deg) | Cl | Cd | Cm | Cl/Cd
-20 | -0.738 | 0.14881 | -0.049 | -4.957
-19.5 | -0.714 | 0.14461 | -0.05 | -4.934
-19 | -0.69 | 0.13316 | -0.051 | -5.18
-18.5 | -0.665 | 0.1288 | -0.051 | -5.166
-18 | -0.64 | 0.13708 | -0.052 | -4.672
-17.5 | -0.616 | 0.12974 | -0.052 | -4.747
-17 | -0.591 | 0.1216 | -0.053 | -4.86
-16.5 | -0.566 | 0.1164 | -0.053 | -4.861
-16 | -0.54 | 0.11345 | -0.053 | -4.764
-15.5 | -0.514 | 0.10845 | -0.053 | -4.743
-15 | -0.488 | 0.10725 | -0.052 | -4.553
-14.5 | -0.462 | 0.10212 | -0.051 | -4.528
-14 | -0.437 | 0.09849 | -0.051 | -4.439
-13.5 | -0.412 | 0.09496 | -0.052 | -4.339
-13 | -0.387 | 0.08962 | -0.052 | -4.315
-12.5 | -0.361 | 0.08616 | -0.053 | -4.194
-12 | -0.335 | 0.0934 | -0.052 | -3.592
-11.5 | -0.31 | 0.0815 | -0.054 | -3.808
-11 | -0.285 | 0.07427 | -0.055 | -3.836
-10.5 | -0.259 | 0.07014 | -0.055 | -3.696
-10 | -0.233 | 0.06739 | -0.056 | -3.465
-9.5 | -0.208 | 0.0639 | -0.057 | -3.25
-9 | -0.182 | 0.06091 | -0.057 | -2.983
-8.5 | -0.2 | 0.05361 | -0.058 | -3.721
-8 | -0.203 | 0.04706 | -0.06 | -4.306
-7.5 | -0.174 | 0.04321 | -0.062 | -4.031
-7 | -0.137 | 0.0377 | -0.071 | -3.644
-6.5 | -0.1 | 0.01905 | -0.095 | -5.262
-6 | -0.055 | 0.00557 | -0.113 | -9.861
-5.5 | 0.005 | 0.00574 | -0.114 | 0.813
-5 | 0.066 | 0.00548 | -0.116 | 12.136
-4.5 | 0.13 | 0.00535 | -0.117 | 24.244
-4 | 0.194 | 0.00495 | -0.119 | 39.303
-3.5 | 0.26 | 0.00507 | -0.12 | 51.271
-3 | 0.326 | 0.00452 | -0.121 | 72.142
-2.5 | 0.392 | 0.0052 | -0.123 | 75.392
-2 | 0.459 | 0.00459 | -0.124 | 100.003
-1.5 | 0.526 | 0.00498 | -0.125 | 105.648
-1 | 0.593 | 0.00574 | -0.127 | 103.289
-0.5 | 0.66 | 0.00588 | -0.128 | 112.19
0 | 0.737 | 0.00591 | -0.129 | 124.755
0.5 | 0.804 | 0.00534 | -0.131 | 150.698
1 | 0.871 | 0.00551 | -0.132 | 158.057
1.5 | 0.938 | 0.00647 | -0.134 | 144.948
2 | 1.005 | 0.00667 | -0.135 | 150.565
2.5 | 1.072 | 0.00714 | -0.136 | 150.015
3 | 1.138 | 0.00723 | -0.138 | 157.486
3.5 | 1.205 | 0.00724 | -0.139 | 166.356
4 | 1.271 | 0.0077 | -0.14 | 165.076
4.5 | 1.334 | 0.01044 | -0.141 | 127.829
5 | 1.397 | 0.00888 | -0.143 | 157.368
5.5 | 1.458 | 0.00938 | -0.144 | 155.348
6 | 1.517 | 0.01 | -0.145 | 151.722
6.5 | 1.574 | 0.01062 | -0.147 | 148.276
7 | 1.628 | 0.01131 | -0.148 | 144.034
7.5 | 1.679 | 0.01196 | -0.149 | 140.463
8 | 1.726 | 0.0127 | -0.15 | 135.902
8.5 | 1.767 | 0.01681 | -0.152 | 105.085
9 | 1.759 | 0.01858 | -0.149 | 94.666
9.5 | 1.77 | 0.02052 | -0.149 | 86.263
10 | 1.775 | 0.02198 | -0.15 | 80.754
10.5 | 1.758 | 0.02424 | -0.15 | 72.536
11 | 1.716 | 0.02665 | -0.15 | 64.388
11.5 | 1.61 | 0.03007 | -0.15 | 53.54
12 | 1.097 | 0.03991 | -0.147 | 27.486
12.5 | 1.094 | 0.05374 | -0.14 | 20.362
13 | 1.148 | 0.04873 | -0.146 | 23.563
13.5 | 1.178 | 0.05302 | -0.147 | 22.217
14 | 1.198 | 0.0592 | -0.146 | 20.239
14.5 | 1.218 | 0.06854 | -0.145 | 17.766
15 | 1.234 | 0.07762 | -0.143 | 15.899

## 112. Re 10M Mach 0.50 (2)
BIGFOIL.COM POLAR EXPORT
goe480
GOE 480 |  |  |  | Cl Max: | 1.809 | at alpha= | 13 | deg
XFOIL ncrit=9 |  |  |  | L/D Max: | 181.537 | at alpha= | 6 | deg
Re: | 10000000 |  |  | Cd Min: | 0.23161 | at alpha= | -20 | deg
Mach: | 0.5 |  |  | Cl=0 at alpha= | -4.8072 | deg
|  |  |  | @ Cl=0.1, Cd= | 0.0062907
|  |  |  | @ Cl=0.4, Cd= | 0.00582
|  |  |  | @ Cl=0.6, Cd= | 0.00588
alpha (deg) | Cl | Cd | Cm | Cl/Cd
-20 | -0.5496 | 0.23161 | -0.0003 | -2.373
-19.5 | -0.5305 | 0.22372 | -0.0049 | -2.3713
-19 | -0.5164 | 0.21408 | -0.0099 | -2.4122
-18.5 | -0.4967 | 0.20677 | -0.0141 | -2.4022
-18 | -0.4811 | 0.19839 | -0.0185 | -2.425
-17.5 | -0.4694 | 0.18936 | -0.0231 | -2.4789
-17 | -0.451 | 0.18284 | -0.0263 | -2.4666
-16.5 | -0.4427 | 0.1736 | -0.0308 | -2.5501
-16 | -0.4164 | 0.16507 | -0.0379 | -2.5226
-15.5 | -0.3934 | 0.15557 | -0.0459 | -2.5288
-15 | -0.3807 | 0.14795 | -0.0494 | -2.5732
-14.5 | -0.3304 | 0.13632 | -0.0659 | -2.4237
-14 | -0.2813 | 0.12552 | -0.0819 | -2.2411
-13.5 | -0.2344 | 0.11592 | -0.0962 | -2.0221
-13 | -0.2152 | 0.10855 | -0.1023 | -1.9825
-12.5 | -0.1913 | 0.10297 | -0.106 | -1.8578
-12 | -0.1864 | 0.0951 | -0.111 | -1.96
-11.5 | -0.1634 | 0.08997 | -0.114 | -1.8162
-11 | -0.1419 | 0.08481 | -0.1171 | -1.6732
-10.5 | -0.1417 | 0.07704 | -0.1221 | -1.8393
-10 | -0.1246 | 0.07169 | -0.1252 | -1.738
-9.5 | -0.1062 | 0.06675 | -0.1278 | -1.591
-9 | -0.1051 | 0.06018 | -0.1317 | -1.7464
-8.5 | -0.1296 | 0.05191 | -0.1365 | -2.4966
-8 | -0.1388 | 0.04727 | -0.1368 | -2.9363
-7.5 | -0.1424 | 0.03957 | -0.1434 | -3.5987
-7 | -0.1708 | 0.02598 | -0.1523 | -6.5743
-6.5 | -0.2037 | 0.01241 | -0.1519 | -16.4142
-6 | -0.1578 | 0.00912 | -0.1479 | -17.3026
-5.5 | -0.0942 | 0.0078 | -0.1446 | -12.0769
-5 | -0.0266 | 0.00707 | -0.1418 | -3.7624
-4.5 | 0.0424 | 0.00663 | -0.1394 | 6.3952
-4 | 0.1103 | 0.00623 | -0.1372 | 17.7047
-3.5 | 0.179 | 0.00603 | -0.1353 | 29.6849
-3 | 0.2478 | 0.00593 | -0.1338 | 41.7875
-2.5 | 0.3163 | 0.00587 | -0.1324 | 53.8842
-2 | 0.3841 | 0.00582 | -0.1312 | 65.9966
-1.5 | 0.4509 | 0.00582 | -0.13 | 77.4742
-0.5 | 0.5842 | 0.00588 | -0.1279 | 99.3537
0 | 0.6501 | 0.00588 | -0.1268 | 110.5612
0.5 | 0.7162 | 0.00593 | -0.1258 | 120.7757
1 | 0.7816 | 0.00603 | -0.1248 | 129.6186
1.5 | 0.8468 | 0.00613 | -0.1236 | 138.1403
2 | 0.9111 | 0.00628 | -0.1223 | 145.0796
2.5 | 0.9746 | 0.00644 | -0.1208 | 151.3354
3 | 1.036 | 0.00668 | -0.1188 | 155.0898
3.5 | 1.0966 | 0.00694 | -0.1166 | 158.0115
4 | 1.1567 | 0.0072 | -0.1141 | 160.6528
4.5 | 1.2125 | 0.00742 | -0.1108 | 163.4097
5 | 1.2683 | 0.00772 | -0.1073 | 164.2876
5.5 | 1.3149 | 0.00788 | -0.102 | 166.8655
6 | 1.4287 | 0.00787 | -0.1107 | 181.5375
6.5 | 1.4596 | 0.00873 | -0.1023 | 167.1936
7 | 1.4591 | 0.01093 | -0.0902 | 133.495
7.5 | 1.504 | 0.01195 | -0.0851 | 125.8577
8 | 1.5483 | 0.01313 | -0.0802 | 117.9208
8.5 | 1.5893 | 0.01463 | -0.0751 | 108.6329
9 | 1.6264 | 0.01655 | -0.07 | 98.2719
9.5 | 1.6628 | 0.01876 | -0.0653 | 88.6354
10 | 1.6976 | 0.02127 | -0.0608 | 79.8119
10.5 | 1.7288 | 0.02421 | -0.0564 | 71.4085
11 | 1.7573 | 0.02746 | -0.052 | 63.9949
11.5 | 1.7795 | 0.0313 | -0.0477 | 56.853
12 | 1.7987 | 0.03554 | -0.0436 | 50.6106
12.5 | 1.8088 | 0.04066 | -0.0398 | 44.486
13 | 1.809 | 0.04685 | -0.0366 | 38.6126
13.5 | 1.799 | 0.05414 | -0.0341 | 33.2287
14 | 1.777 | 0.06272 | -0.0325 | 28.3323
14.5 | 1.7452 | 0.07247 | -0.0322 | 24.0817
15 | 1.7098 | 0.08294 | -0.0329 | 20.6149
15.5 | 1.6714 | 0.094 | -0.0346 | 17.7809
16 | 1.6355 | 0.10517 | -0.037 | 15.551
16.5 | 1.6003 | 0.11668 | -0.0404 | 13.7153
17 | 1.57 | 0.1279 | -0.0442 | 12.2752
17.5 | 1.5415 | 0.13942 | -0.0489 | 11.0565
18 | 1.5142 | 0.15107 | -0.0544 | 10.0232

## 113. Re 12M Mach 0.00 (1)
BIGFOIL.COM POLAR EXPORT
goe480
GOE 480 |  |  |  | Cl Max: | 2.074 | at alpha= | 14.5 | deg
JavaFoil+Calcfoil stall+Eppler ext transition |  |  |  | L/D Max: | 175.035 | at alpha= | 6 | deg
Re: | 12000000 |  |  | Cd Min: | 0.0044 | at alpha= | -6.5 | deg
Mach: | 0 |  |  | Cl=0 at alpha= | -5.537 | deg
|  |  |  | @ Cl=0.1, Cd= | 0.004787
|  |  |  | @ Cl=0.4, Cd= | 0.00465
|  |  |  | @ Cl=0.6, Cd= | 0.0048519
alpha (deg) | Cl | Cd | Cm | Cl/Cd
-20 | -0.775 | 0.14592 | -0.039 | -5.312
-19.5 | -0.78 | 0.13726 | -0.041 | -5.685
-19 | -0.785 | 0.12628 | -0.043 | -6.216
-18.5 | -0.786 | 0.11811 | -0.044 | -6.658
-18 | -0.79 | 0.10472 | -0.048 | -7.547
-17.5 | -0.787 | 0.09848 | -0.049 | -7.99
-17 | -0.78 | 0.09274 | -0.05 | -8.413
-16.5 | -0.772 | 0.08679 | -0.052 | -8.894
-16 | -0.751 | 0.08429 | -0.052 | -8.912
-15.5 | -0.731 | 0.07808 | -0.054 | -9.367
-15 | -0.709 | 0.07271 | -0.055 | -9.758
-14.5 | -0.685 | 0.06774 | -0.057 | -10.117
-14 | -0.66 | 0.06251 | -0.058 | -10.557
-13.5 | -0.632 | 0.05816 | -0.06 | -10.872
-13 | -0.606 | 0.05243 | -0.062 | -11.548
-12.5 | -0.578 | 0.04617 | -0.065 | -12.523
-12 | -0.603 | 0.01198 | -0.081 | -50.359
-11.5 | -0.576 | 0.00847 | -0.084 | -68.011
-11 | -0.521 | 0.01189 | -0.082 | -43.856
-10.5 | -0.492 | 0.00793 | -0.086 | -62.077
-10 | -0.452 | 0.00652 | -0.088 | -69.398
-9.5 | -0.407 | 0.00628 | -0.09 | -64.807
-9 | -0.359 | 0.00583 | -0.091 | -61.588
-8.5 | -0.311 | 0.00575 | -0.092 | -54.049
-8 | -0.26 | 0.00563 | -0.093 | -46.224
-7.5 | -0.209 | 0.00544 | -0.095 | -38.464
-7 | -0.157 | 0.00509 | -0.096 | -30.874
-6.5 | -0.104 | 0.0044 | -0.097 | -23.711
-6 | -0.05 | 0.00514 | -0.098 | -9.788
-5.5 | 0.004 | 0.00506 | -0.099 | 0.834
-5 | 0.059 | 0.00497 | -0.1 | 11.96
-4.5 | 0.115 | 0.00472 | -0.102 | 24.365
-4 | 0.171 | 0.00506 | -0.103 | 33.846
-3.5 | 0.228 | 0.00475 | -0.104 | 47.985
-3 | 0.285 | 0.00463 | -0.105 | 61.488
-2.5 | 0.342 | 0.00462 | -0.106 | 74.111
-2 | 0.4 | 0.00465 | -0.108 | 85.973
-1.5 | 0.457 | 0.00524 | -0.109 | 87.255
-1 | 0.515 | 0.00532 | -0.11 | 96.851
-0.5 | 0.573 | 0.00486 | -0.111 | 117.946
0 | 0.64 | 0.00484 | -0.112 | 132.219
0.5 | 0.698 | 0.00493 | -0.113 | 141.551
1 | 0.756 | 0.00502 | -0.115 | 150.503
1.5 | 0.814 | 0.00573 | -0.116 | 142.075
2 | 0.872 | 0.00588 | -0.117 | 148.402
2.5 | 0.93 | 0.00592 | -0.118 | 157.133
3 | 0.989 | 0.00613 | -0.119 | 161.359
3.5 | 1.047 | 0.00624 | -0.12 | 167.814
4 | 1.105 | 0.00647 | -0.122 | 170.73
4.5 | 1.162 | 0.00682 | -0.123 | 170.348
5 | 1.218 | 0.00706 | -0.124 | 172.676
5.5 | 1.274 | 0.00733 | -0.125 | 173.788
6 | 1.33 | 0.0076 | -0.126 | 175.035
6.5 | 1.385 | 0.00796 | -0.127 | 174.115
7 | 1.44 | 0.00833 | -0.128 | 172.801
7.5 | 1.493 | 0.00871 | -0.129 | 171.481
8 | 1.546 | 0.00908 | -0.13 | 170.204
8.5 | 1.598 | 0.0094 | -0.132 | 169.948
9 | 1.649 | 0.00978 | -0.133 | 168.571
9.5 | 1.699 | 0.01019 | -0.134 | 166.784
10 | 1.748 | 0.01278 | -0.135 | 136.768
10.5 | 1.796 | 0.01335 | -0.136 | 134.495
11 | 1.842 | 0.01389 | -0.137 | 132.592
11.5 | 1.887 | 0.01251 | -0.138 | 150.917
12 | 1.931 | 0.01302 | -0.139 | 148.307
12.5 | 1.973 | 0.01357 | -0.14 | 145.372
13 | 2.013 | 0.01415 | -0.14 | 142.314
13.5 | 2.038 | 0.01477 | -0.141 | 138.015
14 | 2.059 | 0.01544 | -0.142 | 133.367
14.5 | 2.074 | 0.01623 | -0.143 | 127.853
15 | 2.033 | 0.02209 | -0.14 | 92.034
15.5 | 2.028 | 0.02389 | -0.141 | 84.895
16 | 2.011 | 0.02722 | -0.14 | 73.861
16.5 | 1.999 | 0.02961 | -0.14 | 67.5
17 | 1.984 | 0.03144 | -0.14 | 63.097
17.5 | 1.961 | 0.03501 | -0.14 | 56.009
18 | 1.936 | 0.03841 | -0.14 | 50.395
18.5 | 1.909 | 0.04081 | -0.141 | 46.777
19 | 1.879 | 0.04391 | -0.141 | 42.778
19.5 | 1.837 | 0.05013 | -0.14 | 36.646

## 114. Re 12M Mach 0.00 (2)
BIGFOIL.COM POLAR EXPORT
goe480
GOE 480 |  |  |  | Cl Max: | 1.9897 | at alpha= | 19 | deg
XFOIL ncrit=9 |  |  |  | L/D Max: | 185.802 | at alpha= | 6 | deg
Re: | 12000000 |  |  | Cd Min: | 0.05622 | at alpha= | 20 | deg
Mach: | 0 |  |  | Cl=0 at alpha= | -4.9715 | deg
|  |  |  | @ Cl=0.1, Cd= | 0.0053664
|  |  |  | @ Cl=0.4, Cd= | 0.005428
|  |  |  | @ Cl=0.6, Cd= | 0.0055012
alpha (deg) | Cl | Cd | Cm | Cl/Cd
-20 | -1.5677 | 0.02466 | -0.1255 | -63.5726
-19.5 | -1.5365 | 0.02208 | -0.1255 | -69.5879
-19 | -1.4997 | 0.01943 | -0.126 | -77.1848
-18.5 | -1.454 | 0.01766 | -0.1264 | -82.333
-18 | -1.4043 | 0.01634 | -0.1267 | -85.9425
-17.5 | -1.3621 | 0.0148 | -0.1256 | -92.0338
-17 | -1.3091 | 0.0136 | -0.1262 | -96.2574
-16.5 | -1.2456 | 0.01242 | -0.1287 | -100.2899
-16 | -1.1845 | 0.01134 | -0.1305 | -104.4533
-15.5 | -1.1366 | 0.01044 | -0.1295 | -108.8697
-15 | -1.0902 | 0.00991 | -0.1276 | -110.0101
-14.5 | -1.0442 | 0.00934 | -0.1257 | -111.7987
-14 | -0.9953 | 0.00898 | -0.1242 | -110.8352
-13.5 | -0.9441 | 0.00872 | -0.123 | -108.2683
-13 | -0.8926 | 0.00839 | -0.1219 | -106.3886
-12.5 | -0.84 | 0.00805 | -0.121 | -104.3478
-12 | -0.786 | 0.00779 | -0.1203 | -100.8986
-11.5 | -0.7312 | 0.00757 | -0.1197 | -96.5918
-11 | -0.676 | 0.00735 | -0.1192 | -91.9728
-10.5 | -0.6206 | 0.00717 | -0.1187 | -86.5551
-10 | -0.5652 | 0.0069 | -0.1182 | -81.913
-9.5 | -0.51 | 0.00666 | -0.1177 | -76.5766
-9 | -0.4539 | 0.00645 | -0.1173 | -70.3721
-8.5 | -0.3979 | 0.00629 | -0.1169 | -63.2591
-8 | -0.3413 | 0.00614 | -0.1166 | -55.5863
-7.5 | -0.2849 | 0.00601 | -0.1163 | -47.4043
-7 | -0.2283 | 0.00588 | -0.116 | -38.8265
-6.5 | -0.1716 | 0.00577 | -0.1157 | -29.74
-6 | -0.1151 | 0.00569 | -0.1153 | -20.2285
-5.5 | -0.0592 | 0.00556 | -0.1149 | -10.6475
-5 | -0.0032 | 0.00547 | -0.1145 | -0.58501
-4.5 | 0.0529 | 0.0054 | -0.1142 | 9.7963
-4 | 0.109 | 0.00536 | -0.1138 | 20.3358
-3.5 | 0.1651 | 0.00534 | -0.1135 | 30.9176
-3 | 0.2211 | 0.00534 | -0.1131 | 41.4045
-2.5 | 0.2768 | 0.00537 | -0.1127 | 51.5456
-2 | 0.3327 | 0.0054 | -0.1124 | 61.6111
-1.5 | 0.3888 | 0.00543 | -0.1121 | 71.6022
-1 | 0.4447 | 0.00542 | -0.1118 | 82.048
-0.5 | 0.5007 | 0.00543 | -0.1115 | 92.2099
0 | 0.5565 | 0.00547 | -0.1112 | 101.7367
0.5 | 0.6122 | 0.00551 | -0.1109 | 111.1071
1 | 0.6675 | 0.00559 | -0.1105 | 119.4097
1.5 | 0.7228 | 0.00567 | -0.1102 | 127.478
2 | 0.7775 | 0.00576 | -0.1097 | 134.9826
2.5 | 0.8315 | 0.00589 | -0.1092 | 141.1715
3 | 0.8845 | 0.00608 | -0.1085 | 145.477
3.5 | 0.9375 | 0.00626 | -0.1078 | 149.7604
4 | 0.9895 | 0.00633 | -0.107 | 156.3191
4.5 | 1.0409 | 0.00652 | -0.1061 | 159.6472
5 | 1.0896 | 0.00668 | -0.1047 | 163.1138
5.5 | 1.1367 | 0.00686 | -0.1031 | 165.6997
6 | 1.217 | 0.00655 | -0.1093 | 185.8015
6.5 | 1.2696 | 0.00737 | -0.1092 | 172.2659
7 | 1.3064 | 0.00826 | -0.1056 | 158.1598
7.5 | 1.3517 | 0.00874 | -0.1037 | 154.6568
8 | 1.3981 | 0.00915 | -0.102 | 152.7978
8.5 | 1.4436 | 0.00958 | -0.1002 | 150.6889
9 | 1.4878 | 0.01006 | -0.0983 | 147.8926
9.5 | 1.5303 | 0.01058 | -0.0961 | 144.6408
10 | 1.5699 | 0.0111 | -0.0933 | 141.4324
10.5 | 1.6044 | 0.01163 | -0.0896 | 137.9536
11 | 1.641 | 0.01218 | -0.0865 | 134.7291
11.5 | 1.6764 | 0.01283 | -0.0834 | 130.6625
12 | 1.7106 | 0.01357 | -0.0803 | 126.0575
12.5 | 1.7435 | 0.01439 | -0.0772 | 121.1605
13 | 1.7749 | 0.01534 | -0.0742 | 115.704
13.5 | 1.8038 | 0.01649 | -0.071 | 109.3875
14 | 1.8329 | 0.01768 | -0.0682 | 103.6708
14.5 | 1.859 | 0.01915 | -0.0653 | 97.0757
15 | 1.8816 | 0.02094 | -0.0623 | 89.8567
15.5 | 1.9037 | 0.02287 | -0.0597 | 83.2401
16 | 1.9249 | 0.02499 | -0.0573 | 77.0268
16.5 | 1.9412 | 0.02759 | -0.0548 | 70.3588
17 | 1.9558 | 0.03046 | -0.0526 | 64.2088
17.5 | 1.9651 | 0.03394 | -0.0504 | 57.8992
18 | 1.9772 | 0.03729 | -0.0487 | 53.0223
18.5 | 1.9845 | 0.04125 | -0.0472 | 48.1091
19 | 1.9897 | 0.04554 | -0.0458 | 43.6913
19.5 | 1.9889 | 0.05067 | -0.0448 | 39.252
20 | 1.9852 | 0.05622 | -0.044 | 35.3113

## 115. Re 12M Mach 0.10 (1)
BIGFOIL.COM POLAR EXPORT
goe480
GOE 480 |  |  |  | Cl Max: | 2.073 | at alpha= | 14.5 | deg
JavaFoil+Calcfoil stall+Eppler ext transition |  |  |  | L/D Max: | 174.566 | at alpha= | 5.5 | deg
Re: | 12000000 |  |  | Cd Min: | 0.00443 | at alpha= | -6.5 | deg
Mach: | 0.1 |  |  | Cl=0 at alpha= | -5.5364 | deg
|  |  |  | @ Cl=0.1, Cd= | 0.0047614
|  |  |  | @ Cl=0.4, Cd= | 0.004679
|  |  |  | @ Cl=0.6, Cd= | 0.0048578
alpha (deg) | Cl | Cd | Cm | Cl/Cd
-20 | -0.749 | 0.14882 | -0.039 | -5.034
-19.5 | -0.757 | 0.14133 | -0.04 | -5.355
-19 | -0.763 | 0.13051 | -0.042 | -5.85
-18.5 | -0.768 | 0.12106 | -0.043 | -6.34
-18 | -0.772 | 0.10883 | -0.046 | -7.091
-17.5 | -0.771 | 0.10232 | -0.048 | -7.536
-17 | -0.766 | 0.09736 | -0.049 | -7.872
-16.5 | -0.761 | 0.09 | -0.051 | -8.455
-16 | -0.743 | 0.08626 | -0.051 | -8.612
-15.5 | -0.724 | 0.08069 | -0.053 | -8.967
-15 | -0.702 | 0.07507 | -0.055 | -9.354
-14.5 | -0.68 | 0.06972 | -0.056 | -9.747
-14 | -0.655 | 0.0641 | -0.058 | -10.225
-13.5 | -0.629 | 0.05944 | -0.06 | -10.585
-13 | -0.605 | 0.05178 | -0.063 | -11.68
-12.5 | -0.574 | 0.04825 | -0.064 | -11.904
-12 | -0.587 | 0.01783 | -0.078 | -32.901
-11.5 | -0.573 | 0.00911 | -0.084 | -62.895
-11 | -0.509 | 0.01655 | -0.08 | -30.78
-10.5 | -0.49 | 0.00857 | -0.086 | -57.15
-10 | -0.452 | 0.00697 | -0.088 | -64.742
-9.5 | -0.408 | 0.00631 | -0.09 | -64.65
-9 | -0.36 | 0.00582 | -0.091 | -61.898
-8.5 | -0.311 | 0.00578 | -0.093 | -53.841
-8 | -0.261 | 0.00564 | -0.094 | -46.332
-7.5 | -0.21 | 0.00549 | -0.095 | -38.264
-7 | -0.158 | 0.0051 | -0.096 | -30.905
-6.5 | -0.105 | 0.00443 | -0.098 | -23.639
-6 | -0.051 | 0.00516 | -0.099 | -9.787
-5.5 | 0.004 | 0.00508 | -0.1 | 0.834
-5 | 0.06 | 0.00499 | -0.101 | 11.959
-4.5 | 0.116 | 0.00467 | -0.102 | 24.786
-4 | 0.172 | 0.00508 | -0.103 | 33.883
-3.5 | 0.229 | 0.00481 | -0.105 | 47.603
-3 | 0.286 | 0.00467 | -0.106 | 61.279
-2.5 | 0.344 | 0.00465 | -0.107 | 73.889
-2 | 0.402 | 0.00468 | -0.108 | 85.861
-1.5 | 0.46 | 0.00522 | -0.109 | 88.037
-1 | 0.518 | 0.00533 | -0.111 | 97.093
-0.5 | 0.576 | 0.00489 | -0.112 | 117.734
0 | 0.643 | 0.0048 | -0.113 | 133.9
0.5 | 0.701 | 0.00495 | -0.114 | 141.532
1 | 0.76 | 0.00505 | -0.115 | 150.37
1.5 | 0.818 | 0.00574 | -0.116 | 142.551
2 | 0.877 | 0.00594 | -0.118 | 147.49
2.5 | 0.935 | 0.00593 | -0.119 | 157.571
3 | 0.994 | 0.00618 | -0.12 | 160.652
3.5 | 1.052 | 0.00626 | -0.121 | 167.926
4 | 1.11 | 0.00644 | -0.122 | 172.264
4.5 | 1.167 | 0.00696 | -0.123 | 167.671
5 | 1.224 | 0.00706 | -0.124 | 173.482
5.5 | 1.281 | 0.00734 | -0.126 | 174.566
6 | 1.336 | 0.00767 | -0.127 | 174.304
6.5 | 1.392 | 0.00805 | -0.128 | 172.918
7 | 1.446 | 0.00836 | -0.129 | 172.965
7.5 | 1.5 | 0.00875 | -0.13 | 171.48
8 | 1.553 | 0.00914 | -0.131 | 169.875
8.5 | 1.605 | 0.0095 | -0.132 | 168.988
9 | 1.656 | 0.00987 | -0.133 | 167.81
9.5 | 1.706 | 0.01029 | -0.134 | 165.864
10 | 1.755 | 0.01291 | -0.135 | 135.965
10.5 | 1.802 | 0.01348 | -0.136 | 133.651
11 | 1.848 | 0.01404 | -0.138 | 131.672
11.5 | 1.893 | 0.01264 | -0.139 | 149.734
12 | 1.936 | 0.01317 | -0.14 | 147.014
12.5 | 1.978 | 0.01374 | -0.14 | 143.991
13 | 2.018 | 0.01433 | -0.141 | 140.804
13.5 | 2.041 | 0.01497 | -0.142 | 136.308
14 | 2.06 | 0.01567 | -0.143 | 131.439
14.5 | 2.073 | 0.01641 | -0.144 | 126.328
15 | 2.028 | 0.02235 | -0.141 | 90.727
15.5 | 2.012 | 0.02566 | -0.14 | 78.406
16 | 2.001 | 0.02747 | -0.141 | 72.855
16.5 | 1.983 | 0.03 | -0.141 | 66.106
17 | 1.961 | 0.03383 | -0.14 | 57.965
17.5 | 1.933 | 0.03706 | -0.14 | 52.165
18 | 1.902 | 0.04059 | -0.14 | 46.855
18.5 | 1.868 | 0.0444 | -0.14 | 42.079
19 | 1.831 | 0.04811 | -0.14 | 38.061
19.5 | 1.791 | 0.0531 | -0.14 | 33.72

## 116. Re 12M Mach 0.10 (2)
BIGFOIL.COM POLAR EXPORT
goe480
GOE 480 |  |  |  | Cl Max: | 1.9822 | at alpha= | 19 | deg
XFOIL ncrit=9 |  |  |  | L/D Max: | 185.827 | at alpha= | 6 | deg
Re: | 12000000 |  |  | Cd Min: | 0.06067 | at alpha= | 20 | deg
Mach: | 0.1 |  |  | Cl=0 at alpha= | -4.9664 | deg
|  |  |  | @ Cl=0.1, Cd= | 0.0053865
|  |  |  | @ Cl=0.4, Cd= | 0.00543
|  |  |  | @ Cl=0.6, Cd= | 0.0055088
alpha (deg) | Cl | Cd | Cm | Cl/Cd
-19.5 | -1.5157 | 0.0271 | -0.1307 | -55.9299
-19 | -1.4961 | 0.02359 | -0.1304 | -63.4209
-18.5 | -1.4622 | 0.02035 | -0.131 | -71.8526
-18 | -1.4189 | 0.01805 | -0.1313 | -78.6094
-17.5 | -1.3721 | 0.01659 | -0.1306 | -82.7064
-17 | -1.3259 | 0.01483 | -0.1301 | -89.4066
-16.5 | -1.2633 | 0.01345 | -0.1321 | -93.9257
-16 | -1.1994 | 0.01203 | -0.1344 | -99.7007
-15.5 | -1.1479 | 0.01112 | -0.1336 | -103.2284
-15 | -1.1043 | 0.01025 | -0.1311 | -107.7366
-14.5 | -1.0564 | 0.00976 | -0.1291 | -108.2377
-14 | -1.0083 | 0.00922 | -0.1271 | -109.3601
-13.5 | -0.9565 | 0.0089 | -0.1257 | -107.4719
-13 | -0.9037 | 0.0086 | -0.1245 | -105.0814
-12.5 | -0.8504 | 0.00821 | -0.1233 | -103.581
-12 | -0.7958 | 0.00791 | -0.1224 | -100.6068
-11.5 | -0.7402 | 0.00767 | -0.1217 | -96.5059
-11 | -0.6841 | 0.00744 | -0.121 | -91.9489
-10.5 | -0.6279 | 0.00725 | -0.1204 | -86.6069
-10 | -0.5716 | 0.007 | -0.1198 | -81.6571
-9.5 | -0.5157 | 0.00673 | -0.1191 | -76.627
-9 | -0.459 | 0.00651 | -0.1186 | -70.5069
-8.5 | -0.4023 | 0.00634 | -0.1181 | -63.4543
-8 | -0.3451 | 0.00618 | -0.1177 | -55.8414
-7.5 | -0.2881 | 0.00604 | -0.1173 | -47.6987
-7 | -0.231 | 0.0059 | -0.1169 | -39.1525
-6.5 | -0.1738 | 0.00579 | -0.1166 | -30.0173
-6 | -0.1168 | 0.00571 | -0.1162 | -20.4553
-5.5 | -0.0603 | 0.00559 | -0.1158 | -10.7871
-5 | -0.0038 | 0.00549 | -0.1153 | -0.69217
-4.5 | 0.0527 | 0.00542 | -0.1149 | 9.7232
-4 | 0.1092 | 0.00538 | -0.1145 | 20.2974
-3.5 | 0.1656 | 0.00535 | -0.1141 | 30.9533
-3 | 0.222 | 0.00535 | -0.1138 | 41.4953
-2.5 | 0.2781 | 0.00538 | -0.1133 | 51.6914
-2 | 0.3344 | 0.00541 | -0.113 | 61.8115
-1.5 | 0.3908 | 0.00543 | -0.1126 | 71.9705
-1 | 0.4471 | 0.00543 | -0.1123 | 82.3389
-0.5 | 0.5034 | 0.00544 | -0.112 | 92.5368
0 | 0.5595 | 0.00548 | -0.1117 | 102.0985
0.5 | 0.6157 | 0.00552 | -0.1114 | 111.5399
1 | 0.6713 | 0.00559 | -0.111 | 120.0894
1.5 | 0.7269 | 0.00567 | -0.1107 | 128.2011
2 | 0.782 | 0.00577 | -0.1102 | 135.5286
2.5 | 0.8362 | 0.0059 | -0.1097 | 141.7288
3 | 0.8895 | 0.0061 | -0.1089 | 145.8197
3.5 | 0.9429 | 0.00627 | -0.1082 | 150.3828
4 | 0.9952 | 0.00635 | -0.1074 | 156.7244
4.5 | 1.0468 | 0.00654 | -0.1064 | 160.0612
5 | 1.0964 | 0.00674 | -0.1051 | 162.6706
5.5 | 1.1432 | 0.00689 | -0.1033 | 165.9216
6 | 1.2246 | 0.00659 | -0.1096 | 185.827
6.5 | 1.2766 | 0.00741 | -0.1092 | 172.2807
7 | 1.3132 | 0.00833 | -0.1055 | 157.6471
7.5 | 1.3588 | 0.00881 | -0.1035 | 154.2338
8 | 1.4054 | 0.00922 | -0.1017 | 152.4295
8.5 | 1.451 | 0.00967 | -0.0998 | 150.0517
9 | 1.4953 | 0.01015 | -0.0978 | 147.3202
9.5 | 1.5376 | 0.0107 | -0.0954 | 143.7009
10 | 1.5741 | 0.01122 | -0.0918 | 140.2941
10.5 | 1.61 | 0.01177 | -0.0882 | 136.7884
11 | 1.6465 | 0.01238 | -0.0851 | 132.9968
11.5 | 1.6824 | 0.01305 | -0.0819 | 128.9195
12 | 1.7162 | 0.01386 | -0.0787 | 123.824
12.5 | 1.7495 | 0.01472 | -0.0756 | 118.8519
13 | 1.78 | 0.01578 | -0.0724 | 112.801
13.5 | 1.8089 | 0.017 | -0.0692 | 106.4059
14 | 1.8373 | 0.01833 | -0.0663 | 100.2346
14.5 | 1.8626 | 0.01995 | -0.0633 | 93.3634
15 | 1.8844 | 0.02192 | -0.0603 | 85.9672
15.5 | 1.907 | 0.02395 | -0.0578 | 79.6242
16 | 1.9267 | 0.02632 | -0.0553 | 73.2029
16.5 | 1.9406 | 0.02924 | -0.0528 | 66.368
17 | 1.9542 | 0.03237 | -0.0505 | 60.3707
17.5 | 1.9637 | 0.03599 | -0.0485 | 54.5624
18 | 1.9742 | 0.03967 | -0.0468 | 49.7656
18.5 | 1.9792 | 0.04401 | -0.0453 | 44.9716
19 | 1.9822 | 0.04873 | -0.0441 | 40.6772
19.5 | 1.9778 | 0.05441 | -0.0432 | 36.3499
20 | 1.9703 | 0.06067 | -0.0427 | 32.4757

## 117. Re 12M Mach 0.25 (1)
BIGFOIL.COM POLAR EXPORT
goe480
GOE 480 |  |  |  | Cl Max: | 2.034 | at alpha= | 13 | deg
JavaFoil+Calcfoil stall+Eppler ext transition |  |  |  | L/D Max: | 174.534 | at alpha= | 5.5 | deg
Re: | 12000000 |  |  | Cd Min: | 0.00448 | at alpha= | -6.5 | deg
Mach: | 0.25 |  |  | Cl=0 at alpha= | -5.5357 | deg
|  |  |  | @ Cl=0.1, Cd= | 0.0048358
|  |  |  | @ Cl=0.4, Cd= | 0.0047317
|  |  |  | @ Cl=0.6, Cd= | 0.0048948
alpha (deg) | Cl | Cd | Cm | Cl/Cd
-20 | -0.521 | 0.17777 | -0.038 | -2.932
-19.5 | -0.555 | 0.16574 | -0.039 | -3.349
-19 | -0.585 | 0.15209 | -0.04 | -3.849
-18.5 | -0.612 | 0.14068 | -0.04 | -4.351
-18 | -0.635 | 0.12862 | -0.041 | -4.935
-17.5 | -0.655 | 0.11585 | -0.044 | -5.658
-17 | -0.67 | 0.10895 | -0.046 | -6.15
-16.5 | -0.679 | 0.10352 | -0.046 | -6.562
-16 | -0.674 | 0.0985 | -0.048 | -6.839
-15.5 | -0.663 | 0.09279 | -0.049 | -7.147
-15 | -0.65 | 0.08679 | -0.05 | -7.49
-14.5 | -0.634 | 0.08174 | -0.052 | -7.761
-14 | -0.616 | 0.07652 | -0.053 | -8.051
-13.5 | -0.596 | 0.07105 | -0.055 | -8.393
-13 | -0.576 | 0.06434 | -0.058 | -8.95
-12.5 | -0.554 | 0.05699 | -0.061 | -9.714
-12 | -0.527 | 0.05177 | -0.063 | -10.174
-11.5 | -0.496 | 0.04849 | -0.065 | -10.237
-11 | -0.468 | 0.04183 | -0.069 | -11.195
-10.5 | -0.442 | 0.0322 | -0.074 | -13.731
-10 | -0.421 | 0.01888 | -0.082 | -22.316
-9.5 | -0.405 | 0.0077 | -0.091 | -52.632
-9 | -0.363 | 0.0063 | -0.094 | -57.577
-8.5 | -0.315 | 0.00592 | -0.095 | -53.216
-8 | -0.265 | 0.00573 | -0.096 | -46.32
-7.5 | -0.214 | 0.00553 | -0.098 | -38.607
-7 | -0.161 | 0.00514 | -0.099 | -31.303
-6.5 | -0.107 | 0.00448 | -0.1 | -23.857
-6 | -0.052 | 0.00473 | -0.101 | -10.914
-5.5 | 0.004 | 0.00466 | -0.103 | 0.93
-5 | 0.061 | 0.005 | -0.104 | 12.206
-4.5 | 0.118 | 0.00476 | -0.105 | 24.869
-4 | 0.176 | 0.00511 | -0.106 | 34.539
-3.5 | 0.235 | 0.00478 | -0.107 | 49.153
-3 | 0.294 | 0.00468 | -0.109 | 62.795
-2.5 | 0.353 | 0.00466 | -0.11 | 75.759
-2 | 0.412 | 0.00475 | -0.111 | 86.725
-1.5 | 0.472 | 0.00531 | -0.112 | 88.797
-1 | 0.532 | 0.00537 | -0.113 | 98.985
-0.5 | 0.591 | 0.0049 | -0.115 | 120.814
0 | 0.66 | 0.00486 | -0.116 | 135.997
0.5 | 0.72 | 0.00498 | -0.117 | 144.514
1 | 0.78 | 0.00511 | -0.118 | 152.647
1.5 | 0.84 | 0.00583 | -0.12 | 144.162
2 | 0.9 | 0.006 | -0.121 | 150.195
2.5 | 0.96 | 0.00605 | -0.122 | 158.882
3 | 1.02 | 0.0062 | -0.123 | 164.468
3.5 | 1.08 | 0.00642 | -0.124 | 168.234
4 | 1.14 | 0.00665 | -0.125 | 171.554
4.5 | 1.199 | 0.00715 | -0.127 | 167.701
5 | 1.257 | 0.00722 | -0.128 | 174.017
5.5 | 1.314 | 0.00753 | -0.129 | 174.534
6 | 1.371 | 0.0079 | -0.13 | 173.566
6.5 | 1.427 | 0.00826 | -0.131 | 172.734
7 | 1.482 | 0.00866 | -0.132 | 171.194
7.5 | 1.537 | 0.00908 | -0.134 | 169.306
8 | 1.59 | 0.00951 | -0.135 | 167.224
8.5 | 1.642 | 0.00989 | -0.136 | 165.931
9 | 1.693 | 0.01034 | -0.137 | 163.687
9.5 | 1.742 | 0.0108 | -0.138 | 161.21
10 | 1.789 | 0.01129 | -0.139 | 158.485
10.5 | 1.835 | 0.01452 | -0.14 | 126.429
11 | 1.879 | 0.01526 | -0.141 | 123.152
11.5 | 1.922 | 0.01348 | -0.142 | 142.53
12 | 1.962 | 0.01416 | -0.143 | 138.573
12.5 | 1.999 | 0.01484 | -0.144 | 134.726
13 | 2.034 | 0.01546 | -0.145 | 131.615
13.5 | 2.004 | 0.02027 | -0.143 | 98.84
14 | 2 | 0.02158 | -0.143 | 92.708
14.5 | 1.977 | 0.02503 | -0.142 | 78.971
15 | 1.951 | 0.02803 | -0.142 | 69.612
15.5 | 1.926 | 0.03045 | -0.142 | 63.253
16 | 1.888 | 0.03384 | -0.142 | 55.792
16.5 | 1.834 | 0.03998 | -0.141 | 45.865
17 | 1.779 | 0.0444 | -0.141 | 40.081
17.5 | 1.723 | 0.04653 | -0.142 | 37.035
18 | 1.647 | 0.0542 | -0.141 | 30.379

## 118. Re 12M Mach 0.25 (2)
BIGFOIL.COM POLAR EXPORT
goe480
GOE 480 |  |  |  | Cl Max: | 1.9427 | at alpha= | 17.5 | deg
XFOIL ncrit=9 |  |  |  | L/D Max: | 187.001 | at alpha= | 6 | deg
Re: | 12000000 |  |  | Cd Min: | 0.19181 | at alpha= | -20 | deg
Mach: | 0.25 |  |  | Cl=0 at alpha= | -4.9344 | deg
|  |  |  | @ Cl=0.1, Cd= | 0.0054583
|  |  |  | @ Cl=0.4, Cd= | 0.0054592
|  |  |  | @ Cl=0.6, Cd= | 0.0055422
alpha (deg) | Cl | Cd | Cm | Cl/Cd
-20 | -0.5964 | 0.19181 | -0.0085 | -3.1093
-19.5 | -0.5907 | 0.18335 | -0.0134 | -3.2217
-19 | -0.5779 | 0.17675 | -0.0174 | -3.2696
-18.5 | -0.5629 | 0.17085 | -0.0208 | -3.2947
-18 | -0.5488 | 0.1649 | -0.0241 | -3.3281
-17.5 | -0.5528 | 0.15491 | -0.0294 | -3.5685
-17 | -0.5403 | 0.14902 | -0.0323 | -3.6257
-16.5 | -0.5278 | 0.14293 | -0.0355 | -3.6927
-16 | -1.2082 | 0.02889 | -0.1457 | -41.8207
-15.5 | -1.1966 | 0.01805 | -0.1564 | -66.2936
-15 | -1.1498 | 0.01513 | -0.1556 | -75.9947
-14.5 | -1.1194 | 0.01304 | -0.1503 | -85.8436
-14 | -1.0753 | 0.01169 | -0.1462 | -91.9846
-13.5 | -1.0241 | 0.0107 | -0.1429 | -95.7103
-13 | -0.9703 | 0.00985 | -0.14 | -98.5076
-12.5 | -0.9113 | 0.00935 | -0.1376 | -97.4652
-12 | -0.8519 | 0.00887 | -0.1355 | -96.0428
-11.5 | -0.7924 | 0.00842 | -0.1336 | -94.1093
-11 | -0.7314 | 0.00807 | -0.1319 | -90.632
-10.5 | -0.6704 | 0.00778 | -0.1304 | -86.1697
-10 | -0.6093 | 0.00751 | -0.129 | -81.1318
-9.5 | -0.5485 | 0.00725 | -0.1277 | -75.6552
-9 | -0.4886 | 0.00689 | -0.1264 | -70.9144
-8.5 | -0.428 | 0.00665 | -0.1253 | -64.3609
-8 | -0.3674 | 0.00645 | -0.1244 | -56.9612
-7.5 | -0.3068 | 0.00626 | -0.1235 | -49.0096
-7 | -0.2467 | 0.00609 | -0.1226 | -40.509
-6.5 | -0.1863 | 0.00593 | -0.1219 | -31.4165
-6 | -0.1264 | 0.00582 | -0.1212 | -21.7182
-5.5 | -0.0667 | 0.00574 | -0.1205 | -11.6202
-5 | -0.0077 | 0.00561 | -0.1198 | -1.3725
-4.5 | 0.051 | 0.0055 | -0.1191 | 9.2727
-4 | 0.1098 | 0.00545 | -0.1184 | 20.1468
-3.5 | 0.1684 | 0.00542 | -0.1179 | 31.0701
-3 | 0.227 | 0.0054 | -0.1173 | 42.037
-2.5 | 0.2854 | 0.00541 | -0.1168 | 52.7542
-2 | 0.3438 | 0.00544 | -0.1163 | 63.1985
-1.5 | 0.4022 | 0.00546 | -0.1159 | 73.663
-1 | 0.4604 | 0.00549 | -0.1154 | 83.8616
-0.5 | 0.5185 | 0.00549 | -0.115 | 94.4444
0 | 0.5764 | 0.00553 | -0.1146 | 104.2315
0.5 | 0.6345 | 0.00556 | -0.1142 | 114.1187
1 | 0.6921 | 0.00564 | -0.1138 | 122.7128
1.5 | 0.7495 | 0.00573 | -0.1133 | 130.8028
2 | 0.8066 | 0.00582 | -0.1128 | 138.5911
2.5 | 0.8626 | 0.00596 | -0.1121 | 144.7315
3 | 0.9173 | 0.00618 | -0.1111 | 148.4304
3.5 | 0.9727 | 0.00635 | -0.1103 | 153.1811
4 | 1.0268 | 0.00655 | -0.1092 | 156.7634
4.5 | 1.0791 | 0.00669 | -0.1078 | 161.3004
5 | 1.1312 | 0.00692 | -0.1064 | 163.4682
5.5 | 1.1791 | 0.00707 | -0.1043 | 166.7751
6 | 1.266 | 0.00677 | -0.1111 | 187.0015
6.5 | 1.3146 | 0.00764 | -0.1092 | 172.0681
7 | 1.3497 | 0.0087 | -0.1046 | 155.1379
7.5 | 1.3973 | 0.00916 | -0.1023 | 152.5437
8 | 1.4444 | 0.00963 | -0.0999 | 149.9896
8.5 | 1.4901 | 0.01015 | -0.0972 | 146.8079
9 | 1.5267 | 0.01073 | -0.0928 | 142.2833
9.5 | 1.5636 | 0.01137 | -0.0886 | 137.5198
10 | 1.6021 | 0.01204 | -0.0848 | 133.0648
10.5 | 1.641 | 0.01275 | -0.0813 | 128.7059
11 | 1.6773 | 0.01361 | -0.0776 | 123.2403
11.5 | 1.7113 | 0.01465 | -0.0738 | 116.8123
12 | 1.7455 | 0.01576 | -0.0703 | 110.7551
12.5 | 1.7764 | 0.01714 | -0.0667 | 103.6406
13 | 1.8056 | 0.01876 | -0.0632 | 96.2473
13.5 | 1.8328 | 0.02061 | -0.0599 | 88.9277
14 | 1.8559 | 0.02289 | -0.0565 | 81.0791
14.5 | 1.8784 | 0.02536 | -0.0535 | 74.0694
15 | 1.8979 | 0.0282 | -0.0507 | 67.3014
15.5 | 1.9132 | 0.03151 | -0.0479 | 60.7172
16 | 1.9235 | 0.0354 | -0.0454 | 54.3362
16.5 | 1.9324 | 0.03962 | -0.0432 | 48.7733
17 | 1.9409 | 0.04401 | -0.0412 | 44.1013
17.5 | 1.9427 | 0.04928 | -0.0397 | 39.4217
18 | 1.9377 | 0.0554 | -0.0386 | 34.9765
18.5 | 1.9303 | 0.06202 | -0.0379 | 31.1238
19 | 1.9192 | 0.06919 | -0.0377 | 27.7381
19.5 | 1.9077 | 0.07663 | -0.0379 | 24.8949
20 | 1.8904 | 0.08485 | -0.0387 | 22.2793

## 119. Re 12M Mach 0.50 (1)
BIGFOIL.COM POLAR EXPORT
goe480
GOE 480 |  |  |  | Cl Max: | 1.782 | at alpha= | 10 | deg
JavaFoil+Calcfoil stall+Eppler ext transition |  |  |  | L/D Max: | 168.758 | at alpha= | 4 | deg
Re: | 12000000 |  |  | Cd Min: | 0.00451 | at alpha= | -2.5 | deg
Mach: | 0.5 |  |  | Cl=0 at alpha= | -5.5417 | deg
|  |  |  | @ Cl=0.1, Cd= | 0.0051103
|  |  |  | @ Cl=0.4, Cd= | 0.0045518
|  |  |  | @ Cl=0.6, Cd= | 0.0055946
alpha (deg) | Cl | Cd | Cm | Cl/Cd
-20 | -0.738 | 0.14805 | -0.049 | -4.984
-19.5 | -0.714 | 0.14254 | -0.05 | -5.007
-19 | -0.69 | 0.13173 | -0.051 | -5.237
-18.5 | -0.665 | 0.1274 | -0.052 | -5.224
-18 | -0.64 | 0.13529 | -0.052 | -4.734
-17.5 | -0.616 | 0.12643 | -0.053 | -4.873
-17 | -0.591 | 0.11984 | -0.053 | -4.933
-16.5 | -0.566 | 0.11473 | -0.054 | -4.935
-16 | -0.541 | 0.11214 | -0.054 | -4.822
-15.5 | -0.515 | 0.10842 | -0.053 | -4.748
-15 | -0.489 | 0.10586 | -0.053 | -4.617
-14.5 | -0.463 | 0.1028 | -0.051 | -4.5
-14 | -0.437 | 0.09846 | -0.051 | -4.441
-13.5 | -0.412 | 0.09462 | -0.052 | -4.355
-13 | -0.387 | 0.08855 | -0.052 | -4.368
-12.5 | -0.361 | 0.08637 | -0.053 | -4.185
-12 | -0.336 | 0.09266 | -0.052 | -3.622
-11.5 | -0.31 | 0.08053 | -0.054 | -3.855
-11 | -0.285 | 0.07411 | -0.055 | -3.845
-10.5 | -0.259 | 0.06923 | -0.055 | -3.745
-10 | -0.234 | 0.06629 | -0.056 | -3.523
-9.5 | -0.208 | 0.06338 | -0.057 | -3.276
-9 | -0.182 | 0.0607 | -0.057 | -2.994
-8.5 | -0.2 | 0.05282 | -0.058 | -3.777
-8 | -0.203 | 0.04688 | -0.06 | -4.323
-7.5 | -0.175 | 0.04218 | -0.065 | -4.144
-7 | -0.138 | 0.03604 | -0.074 | -3.839
-6.5 | -0.11 | 0.00661 | -0.11 | -16.641
-6 | -0.055 | 0.00581 | -0.113 | -9.46
-5.5 | 0.005 | 0.00556 | -0.114 | 0.84
-5 | 0.066 | 0.00536 | -0.116 | 12.403
-4.5 | 0.13 | 0.00489 | -0.117 | 26.551
-4 | 0.194 | 0.0049 | -0.119 | 39.677
-3.5 | 0.26 | 0.00499 | -0.12 | 52.029
-3 | 0.326 | 0.00486 | -0.121 | 66.955
-2.5 | 0.392 | 0.00451 | -0.123 | 87.008
-2 | 0.459 | 0.00486 | -0.124 | 94.489
-1.5 | 0.526 | 0.00552 | -0.125 | 95.293
-1 | 0.593 | 0.00565 | -0.127 | 104.897
-0.5 | 0.66 | 0.00512 | -0.128 | 128.852
0 | 0.737 | 0.00512 | -0.129 | 143.934
0.5 | 0.804 | 0.00524 | -0.131 | 153.443
1 | 0.871 | 0.00635 | -0.132 | 137.296
1.5 | 0.938 | 0.00654 | -0.134 | 143.35
2 | 1.005 | 0.00656 | -0.135 | 153.23
2.5 | 1.072 | 0.00698 | -0.136 | 153.473
3 | 1.138 | 0.00695 | -0.138 | 163.782
3.5 | 1.205 | 0.00724 | -0.139 | 166.294
4 | 1.271 | 0.00753 | -0.14 | 168.758
4.5 | 1.334 | 0.01057 | -0.141 | 126.185
5 | 1.397 | 0.0086 | -0.143 | 162.422
5.5 | 1.458 | 0.00912 | -0.144 | 159.83
6 | 1.517 | 0.00971 | -0.145 | 156.253
6.5 | 1.574 | 0.01034 | -0.147 | 152.234
7 | 1.628 | 0.01089 | -0.148 | 149.562
7.5 | 1.679 | 0.01161 | -0.149 | 144.647
8 | 1.726 | 0.01233 | -0.15 | 139.963
8.5 | 1.767 | 0.01313 | -0.152 | 134.548
9 | 1.759 | 0.01825 | -0.149 | 96.346
9.5 | 1.779 | 0.01945 | -0.15 | 91.447
10 | 1.782 | 0.02117 | -0.15 | 84.164
10.5 | 1.765 | 0.02333 | -0.15 | 75.629
11 | 1.72 | 0.02572 | -0.151 | 66.891
11.5 | 1.612 | 0.02873 | -0.151 | 56.103
12 | 1.103 | 0.03805 | -0.148 | 28.988
12.5 | 1.114 | 0.0465 | -0.145 | 23.949
13 | 1.153 | 0.04714 | -0.147 | 24.467
13.5 | 1.18 | 0.05011 | -0.148 | 23.557
14 | 1.203 | 0.05646 | -0.147 | 21.314
14.5 | 1.223 | 0.06537 | -0.146 | 18.71
15 | 1.24 | 0.07513 | -0.144 | 16.5

## 120. Re 12M Mach 0.50 (2)
BIGFOIL.COM POLAR EXPORT
goe480
GOE 480 |  |  |  | Cl Max: | 1.8394 | at alpha= | 13 | deg
XFOIL ncrit=9 |  |  |  | L/D Max: | 171.084 | at alpha= | 6 | deg
Re: | 12000000 |  |  | Cd Min: | 0.23003 | at alpha= | -20 | deg
Mach: | 0.5 |  |  | Cl=0 at alpha= | -4.784 | deg
|  |  |  | @ Cl=0.1, Cd= | 0.006108
|  |  |  | @ Cl=0.4, Cd= | 0.0056348
|  |  |  | @ Cl=0.6, Cd= | 0.0057145
alpha (deg) | Cl | Cd | Cm | Cl/Cd
-20 | -0.5538 | 0.23003 | -0.0006 | -2.4075
-19.5 | -0.5347 | 0.22225 | -0.0052 | -2.4058
-19 | -0.522 | 0.21224 | -0.0105 | -2.4595
-18.5 | -0.5034 | 0.20466 | -0.0148 | -2.4597
-18 | -0.4909 | 0.19558 | -0.0196 | -2.51
-17.5 | -0.4766 | 0.18758 | -0.0237 | -2.5408
-17 | -0.4597 | 0.18084 | -0.0269 | -2.542
-16.5 | -0.44 | 0.17081 | -0.0346 | -2.576
-16 | -0.4131 | 0.1619 | -0.0425 | -2.5516
-15.5 | -0.403 | 0.15392 | -0.0461 | -2.6182
-15 | -0.3547 | 0.1427 | -0.0614 | -2.4856
-14.5 | -0.3162 | 0.13156 | -0.076 | -2.4035
-14 | -0.2598 | 0.12138 | -0.0927 | -2.1404
-13.5 | -0.2458 | 0.1125 | -0.1003 | -2.1849
-13 | -0.2228 | 0.10647 | -0.1047 | -2.0926
-12.5 | -0.2036 | 0.10062 | -0.1083 | -2.0235
-12 | -0.1973 | 0.09303 | -0.1132 | -2.1208
-11 | -0.1613 | 0.08179 | -0.1199 | -1.9721
-10.5 | -0.1547 | 0.07488 | -0.1245 | -2.066
-10 | -0.1391 | 0.06947 | -0.1277 | -2.0023
-9 | -0.1583 | 0.05428 | -0.1377 | -2.9164
-8.5 | -0.1724 | 0.04877 | -0.1389 | -3.535
-8 | -0.1749 | 0.04298 | -0.1424 | -4.0693
-7.5 | -0.1836 | 0.03363 | -0.1498 | -5.4594
-7 | -0.2326 | 0.01736 | -0.1554 | -13.3986
-6.5 | -0.2263 | 0.00994 | -0.1512 | -22.7666
-6 | -0.167 | 0.00806 | -0.1474 | -20.7196
-5.5 | -0.0994 | 0.00718 | -0.1442 | -13.844
-5 | -0.0302 | 0.00663 | -0.1415 | -4.5551
-4.5 | 0.0397 | 0.00628 | -0.1391 | 6.3217
-4 | 0.1098 | 0.00608 | -0.1371 | 18.0592
-3.5 | 0.1783 | 0.00583 | -0.1353 | 30.5832
-3 | 0.2473 | 0.00572 | -0.1338 | 43.2343
-2.5 | 0.3161 | 0.00566 | -0.1325 | 55.8481
-2 | 0.384 | 0.00563 | -0.1312 | 68.206
-1.5 | 0.4511 | 0.00565 | -0.13 | 79.8407
-1 | 0.5182 | 0.00567 | -0.129 | 91.3933
-0.5 | 0.585 | 0.00571 | -0.1281 | 102.4518
0 | 0.6515 | 0.00573 | -0.1271 | 113.6998
0.5 | 0.7173 | 0.0058 | -0.1261 | 123.6724
1 | 0.7828 | 0.00589 | -0.125 | 132.9032
1.5 | 0.8479 | 0.006 | -0.1239 | 141.3167
2 | 0.9124 | 0.00615 | -0.1226 | 148.3577
2.5 | 0.9765 | 0.0063 | -0.1212 | 155
3 | 1.0377 | 0.00655 | -0.1192 | 158.4275
3.5 | 1.0983 | 0.00683 | -0.1169 | 160.8053
4 | 1.1593 | 0.00707 | -0.1147 | 163.9745
4.5 | 1.2168 | 0.00727 | -0.1116 | 167.3728
5 | 1.2712 | 0.00762 | -0.1078 | 166.8241
5.5 | 1.3207 | 0.00781 | -0.103 | 169.1037
6 | 1.3567 | 0.00793 | -0.0956 | 171.0845
8 | 1.5615 | 0.01264 | -0.0817 | 123.5364
8.5 | 1.6018 | 0.01412 | -0.0764 | 113.4419
9 | 1.6402 | 0.01591 | -0.0713 | 103.0924
9.5 | 1.6777 | 0.01799 | -0.0664 | 93.2574
10 | 1.715 | 0.02032 | -0.0619 | 84.3996
10.5 | 1.7498 | 0.02299 | -0.0574 | 76.1114
11 | 1.7781 | 0.02622 | -0.0529 | 67.8146
11.5 | 1.8047 | 0.02975 | -0.0486 | 60.6622
12 | 1.824 | 0.03392 | -0.0442 | 53.7736
12.5 | 1.8363 | 0.03883 | -0.0402 | 47.2908
13 | 1.8394 | 0.04472 | -0.0366 | 41.1315
13.5 | 1.8293 | 0.0519 | -0.0338 | 35.2466
14 | 1.8049 | 0.0606 | -0.032 | 29.7838
14.5 | 1.7708 | 0.07049 | -0.0316 | 25.1213
15 | 1.7339 | 0.08101 | -0.0321 | 21.4035
15.5 | 1.6946 | 0.09207 | -0.0337 | 18.4056
16 | 1.6568 | 0.10338 | -0.0362 | 16.0263
16.5 | 1.6204 | 0.11496 | -0.0395 | 14.0953
17 | 1.5878 | 0.12643 | -0.0434 | 12.5587
17.5 | 1.5559 | 0.13833 | -0.0484 | 11.2477
18 | 1.5287 | 0.14997 | -0.0539 | 10.1934

## 121. Re 14M Mach 0.00 (1)
BIGFOIL.COM POLAR EXPORT
goe480
GOE 480 |  |  |  | Cl Max: | 2.074 | at alpha= | 14.5 | deg
JavaFoil+Calcfoil stall+Eppler ext transition |  |  |  | L/D Max: | 204.076 | at alpha= | 4 | deg
Re: | 14000000 |  |  | Cd Min: | 0.00427 | at alpha= | -3.5 | deg
Mach: | 0 |  |  | Cl=0 at alpha= | -5.537 | deg
|  |  |  | @ Cl=0.1, Cd= | 0.0049521
|  |  |  | @ Cl=0.4, Cd= | 0.00509
|  |  |  | @ Cl=0.6, Cd= | 0.0052142
alpha (deg) | Cl | Cd | Cm | Cl/Cd
-20 | -0.775 | 0.14797 | -0.039 | -5.237
-19.5 | -0.78 | 0.13877 | -0.041 | -5.623
-19 | -0.784 | 0.12918 | -0.042 | -6.066
-18.5 | -0.787 | 0.11753 | -0.044 | -6.693
-18 | -0.79 | 0.10516 | -0.048 | -7.511
-17.5 | -0.788 | 0.09609 | -0.05 | -8.205
-17 | -0.783 | 0.09049 | -0.051 | -8.648
-16.5 | -0.775 | 0.08387 | -0.053 | -9.242
-16 | -0.754 | 0.08144 | -0.053 | -9.259
-15.5 | -0.733 | 0.07624 | -0.054 | -9.618
-15 | -0.712 | 0.07043 | -0.056 | -10.104
-14.5 | -0.687 | 0.06578 | -0.057 | -10.444
-14 | -0.662 | 0.06081 | -0.059 | -10.878
-13.5 | -0.632 | 0.05806 | -0.06 | -10.892
-13 | -0.609 | 0.04988 | -0.063 | -12.204
-12.5 | -0.585 | 0.0407 | -0.067 | -14.382
-12 | -0.609 | 0.01022 | -0.082 | -59.587
-11.5 | -0.578 | 0.00782 | -0.084 | -73.924
-11 | -0.531 | 0.00902 | -0.084 | -58.878
-10.5 | -0.494 | 0.0072 | -0.087 | -68.68
-10 | -0.453 | 0.00626 | -0.089 | -72.36
-9.5 | -0.407 | 0.00588 | -0.09 | -69.181
-9 | -0.359 | 0.00593 | -0.091 | -60.593
-8.5 | -0.311 | 0.00573 | -0.092 | -54.245
-8 | -0.261 | 0.00524 | -0.093 | -49.744
-7.5 | -0.209 | 0.0051 | -0.095 | -41.031
-7 | -0.157 | 0.00526 | -0.096 | -29.884
-6.5 | -0.104 | 0.00495 | -0.097 | -21.063
-6 | -0.05 | 0.00503 | -0.098 | -10.002
-5.5 | 0.004 | 0.00496 | -0.099 | 0.85
-5 | 0.059 | 0.00463 | -0.101 | 12.842
-4.5 | 0.115 | 0.00507 | -0.102 | 22.725
-4 | 0.171 | 0.00498 | -0.103 | 34.382
-3.5 | 0.228 | 0.00427 | -0.104 | 53.381
-3 | 0.285 | 0.00463 | -0.105 | 61.529
-2.5 | 0.342 | 0.00461 | -0.106 | 74.159
-2 | 0.4 | 0.00509 | -0.108 | 78.485
-1.5 | 0.457 | 0.00517 | -0.109 | 88.52
-1 | 0.515 | 0.00473 | -0.11 | 109.053
-0.5 | 0.573 | 0.00546 | -0.111 | 104.931
0 | 0.64 | 0.00485 | -0.112 | 131.964
0.5 | 0.698 | 0.00561 | -0.114 | 124.3
1 | 0.756 | 0.00568 | -0.115 | 133.134
1.5 | 0.814 | 0.00493 | -0.116 | 164.97
2 | 0.872 | 0.00498 | -0.117 | 175.156
2.5 | 0.93 | 0.00611 | -0.118 | 152.268
3 | 0.989 | 0.00517 | -0.119 | 191.146
3.5 | 1.047 | 0.00516 | -0.121 | 202.914
4 | 1.105 | 0.00541 | -0.122 | 204.076
4.5 | 1.162 | 0.0069 | -0.123 | 168.417
5 | 1.218 | 0.00855 | -0.124 | 142.574
5.5 | 1.274 | 0.00853 | -0.125 | 149.466
6 | 1.33 | 0.00741 | -0.126 | 179.429
6.5 | 1.385 | 0.00776 | -0.127 | 178.404
7 | 1.44 | 0.00811 | -0.128 | 177.584
7.5 | 1.493 | 0.00847 | -0.129 | 176.335
8 | 1.546 | 0.00884 | -0.13 | 174.886
8.5 | 1.598 | 0.00916 | -0.132 | 174.394
9 | 1.649 | 0.00955 | -0.133 | 172.762
9.5 | 1.699 | 0.00992 | -0.134 | 171.314
10 | 1.748 | 0.01244 | -0.135 | 140.507
10.5 | 1.796 | 0.01299 | -0.136 | 138.234
11 | 1.842 | 0.01356 | -0.137 | 135.83
11.5 | 1.887 | 0.01217 | -0.138 | 155.136
12 | 1.931 | 0.01265 | -0.139 | 152.603
12.5 | 1.973 | 0.01326 | -0.14 | 148.773
13 | 2.013 | 0.01373 | -0.141 | 146.667
13.5 | 2.038 | 0.01442 | -0.141 | 141.309
14 | 2.059 | 0.01494 | -0.142 | 137.774
14.5 | 2.074 | 0.01624 | -0.143 | 127.754
15 | 2.039 | 0.02157 | -0.141 | 94.556
15.5 | 2.028 | 0.02386 | -0.141 | 85.034
16 | 2.013 | 0.02676 | -0.14 | 75.211
16.5 | 2.001 | 0.02895 | -0.14 | 69.096
17 | 1.988 | 0.03082 | -0.141 | 64.504
17.5 | 1.963 | 0.0342 | -0.141 | 57.394
18 | 1.94 | 0.03648 | -0.141 | 53.18
18.5 | 1.905 | 0.04195 | -0.14 | 45.406
19 | 1.875 | 0.04466 | -0.14 | 41.972
19.5 | 1.845 | 0.04641 | -0.141 | 39.753

## 122. Re 14M Mach 0.00 (2)
BIGFOIL.COM POLAR EXPORT
goe480
GOE 480 |  |  |  | Cl Max: | 2.0076 | at alpha= | 19 | deg
XFOIL ncrit=9 |  |  |  | L/D Max: | 185.085 | at alpha= | 6 | deg
Re: | 14000000 |  |  | Cd Min: | 0.05429 | at alpha= | 20 | deg
Mach: | 0 |  |  | Cl=0 at alpha= | -4.9643 | deg
|  |  |  | @ Cl=0.1, Cd= | 0.0052859
|  |  |  | @ Cl=0.4, Cd= | 0.005322
|  |  |  | @ Cl=0.6, Cd= | 0.0054269
alpha (deg) | Cl | Cd | Cm | Cl/Cd
-20 | -1.5781 | 0.023 | -0.1266 | -68.613
-19.5 | -1.5392 | 0.02096 | -0.1268 | -73.4351
-19 | -1.4969 | 0.01901 | -0.1271 | -78.7428
-18.5 | -1.4535 | 0.01704 | -0.1273 | -85.2993
-18 | -1.4062 | 0.01567 | -0.1272 | -89.7384
-17.5 | -1.36 | 0.01459 | -0.1262 | -93.2145
-17 | -1.3024 | 0.01314 | -0.128 | -99.1172
-16.5 | -1.2354 | 0.01214 | -0.131 | -101.7628
-16 | -1.1842 | 0.01107 | -0.1309 | -106.9738
-15.5 | -1.1391 | 0.01046 | -0.1289 | -108.9006
-15 | -1.096 | 0.00968 | -0.1266 | -113.2231
-14.5 | -1.0475 | 0.00927 | -0.1251 | -112.9989
-14 | -0.9993 | 0.00876 | -0.1236 | -114.0753
-13.5 | -0.9477 | 0.00847 | -0.1225 | -111.889
-13 | -0.8949 | 0.00821 | -0.1216 | -109.0012
-12.5 | -0.8421 | 0.00785 | -0.1207 | -107.2739
-12 | -0.7881 | 0.00754 | -0.12 | -104.5225
-11.5 | -0.7332 | 0.0073 | -0.1195 | -100.4384
-11 | -0.6781 | 0.00711 | -0.1189 | -95.3727
-10.5 | -0.6222 | 0.00691 | -0.1185 | -90.0434
-10 | -0.5665 | 0.00674 | -0.118 | -84.0504
-9.5 | -0.5108 | 0.00649 | -0.1176 | -78.7057
-9 | -0.4552 | 0.00628 | -0.1171 | -72.4841
-8.5 | -0.3988 | 0.00608 | -0.1168 | -65.5921
-8 | -0.3425 | 0.00595 | -0.1164 | -57.563
-7.5 | -0.2858 | 0.00581 | -0.1161 | -49.191
-7 | -0.2292 | 0.00569 | -0.1158 | -40.2812
-6.5 | -0.1728 | 0.00561 | -0.1155 | -30.8021
-6 | -0.1162 | 0.00553 | -0.1152 | -21.0127
-5.5 | -0.0598 | 0.00548 | -0.1149 | -10.9124
-5 | -0.004 | 0.00538 | -0.1144 | -0.74349
-4.5 | 0.0521 | 0.00532 | -0.1141 | 9.7932
-4 | 0.1083 | 0.00528 | -0.1137 | 20.5114
-3.5 | 0.1644 | 0.00525 | -0.1134 | 31.3143
-3 | 0.2205 | 0.00525 | -0.113 | 42
-2.5 | 0.2762 | 0.00528 | -0.1126 | 52.3106
-2 | 0.3324 | 0.0053 | -0.1123 | 62.717
-1.5 | 0.3886 | 0.00532 | -0.1121 | 73.0451
-1 | 0.445 | 0.00533 | -0.1118 | 83.4897
-0.5 | 0.5008 | 0.00535 | -0.1115 | 93.6075
0 | 0.5566 | 0.00538 | -0.1112 | 103.4572
0.5 | 0.6121 | 0.00544 | -0.1109 | 112.5184
1 | 0.6675 | 0.00552 | -0.1105 | 120.9239
2 | 0.7776 | 0.00569 | -0.1098 | 136.6608
2.5 | 0.8314 | 0.00584 | -0.1092 | 142.363
3 | 0.8851 | 0.00599 | -0.1087 | 147.7629
3.5 | 0.9375 | 0.00621 | -0.1079 | 150.9662
4 | 0.9904 | 0.00636 | -0.1072 | 155.7233
4.5 | 1.0416 | 0.00646 | -0.1062 | 161.2384
5 | 1.0912 | 0.00674 | -0.105 | 161.8991
5.5 | 1.1384 | 0.00688 | -0.1034 | 165.4651
6 | 1.2012 | 0.00649 | -0.1057 | 185.0847
6.5 | 1.2665 | 0.00751 | -0.1086 | 168.6418
7 | 1.3091 | 0.00816 | -0.1061 | 160.4289
7.5 | 1.3563 | 0.00854 | -0.1046 | 158.8173
8 | 1.4032 | 0.00893 | -0.103 | 157.1333
8.5 | 1.4491 | 0.00936 | -0.1013 | 154.8184
9 | 1.4933 | 0.00985 | -0.0993 | 151.6041
9.5 | 1.5362 | 0.01037 | -0.0972 | 148.1389
10 | 1.5788 | 0.01087 | -0.095 | 145.2438
10.5 | 1.6148 | 0.01134 | -0.0915 | 142.3986
11 | 1.65 | 0.0119 | -0.0881 | 138.6555
11.5 | 1.6862 | 0.01249 | -0.0851 | 135.004
12 | 1.7205 | 0.0132 | -0.0819 | 130.3409
12.5 | 1.7548 | 0.01394 | -0.079 | 125.8824
13 | 1.7855 | 0.01489 | -0.0757 | 119.9127
13.5 | 1.8163 | 0.01588 | -0.0728 | 114.3766
14 | 1.8445 | 0.01707 | -0.0697 | 108.0551
14.5 | 1.8708 | 0.01848 | -0.0667 | 101.2338
15 | 1.8951 | 0.0201 | -0.0638 | 94.2836
15.5 | 1.9191 | 0.02186 | -0.0612 | 87.7905
16 | 1.9391 | 0.02398 | -0.0585 | 80.8632
16.5 | 1.9555 | 0.02652 | -0.0559 | 73.7368
17 | 1.97 | 0.02934 | -0.0536 | 67.1438
17.5 | 1.9849 | 0.03226 | -0.0516 | 61.5282
18 | 1.9954 | 0.03568 | -0.0496 | 55.9249
18.5 | 2.0041 | 0.03943 | -0.048 | 50.8268
19 | 2.0076 | 0.04379 | -0.0464 | 45.8461
19.5 | 2.007 | 0.0488 | -0.0452 | 41.127
20 | 2.0035 | 0.05429 | -0.0444 | 36.9037

## 123. Re 14M Mach 0.10 (1)
BIGFOIL.COM POLAR EXPORT
goe480
GOE 480 |  |  |  | Cl Max: | 2.073 | at alpha= | 14.5 | deg
JavaFoil+Calcfoil stall+Eppler ext transition |  |  |  | L/D Max: | 204.007 | at alpha= | 4 | deg
Re: | 14000000 |  |  | Cd Min: | 0.00431 | at alpha= | -3.5 | deg
Mach: | 0.1 |  |  | Cl=0 at alpha= | -5.5364 | deg
|  |  |  | @ Cl=0.1, Cd= | 0.0049243
|  |  |  | @ Cl=0.4, Cd= | 0.0050524
|  |  |  | @ Cl=0.6, Cd= | 0.0052364
alpha (deg) | Cl | Cd | Cm | Cl/Cd
-20 | -0.749 | 0.15146 | -0.039 | -4.943
-19.5 | -0.757 | 0.14025 | -0.04 | -5.398
-19 | -0.763 | 0.13091 | -0.042 | -5.83
-18.5 | -0.767 | 0.12342 | -0.043 | -6.213
-18 | -0.77 | 0.11305 | -0.045 | -6.808
-17.5 | -0.774 | 0.09846 | -0.049 | -7.861
-17 | -0.769 | 0.09383 | -0.05 | -8.197
-16.5 | -0.764 | 0.08684 | -0.052 | -8.8
-16 | -0.745 | 0.08417 | -0.052 | -8.851
-15.5 | -0.725 | 0.07862 | -0.054 | -9.226
-15 | -0.705 | 0.07249 | -0.056 | -9.724
-14.5 | -0.682 | 0.06751 | -0.057 | -10.097
-14 | -0.657 | 0.06214 | -0.059 | -10.58
-13.5 | -0.632 | 0.05686 | -0.061 | -11.113
-13 | -0.603 | 0.05363 | -0.062 | -11.235
-12.5 | -0.579 | 0.04504 | -0.066 | -12.85
-12 | -0.601 | 0.01234 | -0.081 | -48.756
-11.5 | -0.575 | 0.00855 | -0.084 | -67.241
-11 | -0.524 | 0.01107 | -0.083 | -47.317
-10.5 | -0.493 | 0.00755 | -0.087 | -65.353
-10 | -0.453 | 0.00673 | -0.089 | -67.193
-9.5 | -0.408 | 0.00604 | -0.09 | -67.563
-9 | -0.36 | 0.00572 | -0.091 | -62.956
-8.5 | -0.311 | 0.00576 | -0.093 | -54.102
-8 | -0.261 | 0.00535 | -0.094 | -48.8
-7.5 | -0.21 | 0.00513 | -0.095 | -40.951
-7 | -0.158 | 0.00527 | -0.096 | -29.911
-6.5 | -0.105 | 0.00497 | -0.097 | -21.059
-6 | -0.051 | 0.00505 | -0.099 | -10.006
-5.5 | 0.004 | 0.00502 | -0.1 | 0.843
-5 | 0.06 | 0.00466 | -0.101 | 12.8
-4.5 | 0.116 | 0.00503 | -0.102 | 23.001
-4 | 0.172 | 0.00502 | -0.103 | 34.276
-3.5 | 0.229 | 0.00431 | -0.105 | 53.233
-3 | 0.286 | 0.00458 | -0.106 | 62.581
-2.5 | 0.344 | 0.00456 | -0.107 | 75.431
-2 | 0.402 | 0.00507 | -0.108 | 79.211
-1.5 | 0.46 | 0.00509 | -0.109 | 90.231
-1 | 0.518 | 0.00476 | -0.111 | 108.874
-0.5 | 0.576 | 0.00548 | -0.112 | 105.206
0 | 0.643 | 0.0048 | -0.113 | 133.932
0.5 | 0.701 | 0.00562 | -0.114 | 124.668
1 | 0.76 | 0.00569 | -0.115 | 133.556
1.5 | 0.818 | 0.00491 | -0.116 | 166.661
2 | 0.877 | 0.00501 | -0.118 | 175.03
2.5 | 0.935 | 0.00612 | -0.119 | 152.746
3 | 0.994 | 0.00516 | -0.12 | 192.617
3.5 | 1.052 | 0.00518 | -0.121 | 203.23
4 | 1.11 | 0.00544 | -0.122 | 204.007
4.5 | 1.167 | 0.00833 | -0.123 | 140.067
5 | 1.224 | 0.00736 | -0.124 | 166.281
5.5 | 1.281 | 0.00861 | -0.126 | 148.751
6 | 1.336 | 0.00748 | -0.127 | 178.617
6.5 | 1.392 | 0.00784 | -0.128 | 177.477
7 | 1.446 | 0.00813 | -0.129 | 177.809
7.5 | 1.5 | 0.0085 | -0.13 | 176.39
8 | 1.553 | 0.00889 | -0.131 | 174.634
8.5 | 1.605 | 0.00927 | -0.132 | 173.178
9 | 1.656 | 0.00963 | -0.133 | 171.917
9.5 | 1.706 | 0.01004 | -0.134 | 169.907
10 | 1.755 | 0.01264 | -0.135 | 138.789
10.5 | 1.802 | 0.01312 | -0.136 | 137.32
11 | 1.848 | 0.01371 | -0.138 | 134.868
11.5 | 1.893 | 0.01235 | -0.139 | 153.305
12 | 1.936 | 0.0128 | -0.14 | 151.276
12.5 | 1.978 | 0.01342 | -0.141 | 147.424
13 | 2.018 | 0.01391 | -0.141 | 145.093
13.5 | 2.041 | 0.01463 | -0.142 | 139.531
14 | 2.06 | 0.01517 | -0.143 | 135.816
14.5 | 2.073 | 0.01661 | -0.144 | 124.802
15 | 2.03 | 0.02239 | -0.141 | 90.667
15.5 | 2.016 | 0.02499 | -0.141 | 80.672
16 | 1.999 | 0.02754 | -0.14 | 72.573
16.5 | 1.987 | 0.0294 | -0.141 | 67.596
17 | 1.963 | 0.03302 | -0.141 | 59.439
17.5 | 1.938 | 0.03578 | -0.141 | 54.147
18 | 1.91 | 0.0382 | -0.141 | 49.996
18.5 | 1.87 | 0.04428 | -0.141 | 42.244
19 | 1.833 | 0.04723 | -0.14 | 38.816
19.5 | 1.8 | 0.04939 | -0.141 | 36.454

## 124. Re 14M Mach 0.10 (2)
BIGFOIL.COM POLAR EXPORT
goe480
GOE 480 |  |  |  | Cl Max: | 1.9989 | at alpha= | 19 | deg
XFOIL ncrit=9 |  |  |  | L/D Max: | 185.607 | at alpha= | 6 | deg
Re: | 14000000 |  |  | Cd Min: | 0.05811 | at alpha= | 20 | deg
Mach: | 0.1 |  |  | Cl=0 at alpha= | -4.9597 | deg
|  |  |  | @ Cl=0.1, Cd= | 0.0052959
|  |  |  | @ Cl=0.4, Cd= | 0.0053316
|  |  |  | @ Cl=0.6, Cd= | 0.005426
alpha (deg) | Cl | Cd | Cm | Cl/Cd
-20 | -1.5087 | 0.02952 | -0.1351 | -51.1077
-19.5 | -1.5348 | 0.02504 | -0.1313 | -61.2939
-19 | -1.5026 | 0.02202 | -0.1319 | -68.238
-18.5 | -1.4608 | 0.0198 | -0.1321 | -73.7778
-18 | -1.4187 | 0.01742 | -0.1321 | -81.4409
-17.5 | -1.3766 | 0.01587 | -0.1307 | -86.7423
-17 | -1.3192 | 0.01455 | -0.1317 | -90.6667
-16.5 | -1.2536 | 0.0129 | -0.1347 | -97.1783
-16 | -1.1949 | 0.01191 | -0.1354 | -100.3275
-15.5 | -1.1529 | 0.01091 | -0.1328 | -105.6737
-15 | -1.1089 | 0.01015 | -0.1303 | -109.2512
-14.5 | -1.061 | 0.00958 | -0.1283 | -110.7516
-14 | -1.0118 | 0.00906 | -0.1266 | -111.6777
-13.5 | -0.9602 | 0.00865 | -0.1252 | -111.0058
-13 | -0.9066 | 0.00837 | -0.1241 | -108.3154
-12 | -0.7979 | 0.00767 | -0.1222 | -104.0287
-11.5 | -0.7422 | 0.0074 | -0.1214 | -100.2973
-11 | -0.6863 | 0.00719 | -0.1207 | -95.452
-10.5 | -0.6296 | 0.00698 | -0.1202 | -90.2006
-10 | -0.5731 | 0.0068 | -0.1196 | -84.2794
-9.5 | -0.5165 | 0.00656 | -0.119 | -78.7348
-9 | -0.4603 | 0.00633 | -0.1185 | -72.7172
-8.5 | -0.4033 | 0.00613 | -0.118 | -65.7912
-8 | -0.3464 | 0.00598 | -0.1176 | -57.9264
-7.5 | -0.2891 | 0.00584 | -0.1172 | -49.5034
-7 | -0.232 | 0.00572 | -0.1168 | -40.5594
-6.5 | -0.175 | 0.00563 | -0.1164 | -31.0835
-6 | -0.1179 | 0.00555 | -0.1161 | -21.2432
-5.5 | -0.061 | 0.0055 | -0.1157 | -11.0909
-4.5 | 0.0519 | 0.00533 | -0.1148 | 9.7373
-4 | 0.1084 | 0.00529 | -0.1144 | 20.4915
-3.5 | 0.165 | 0.00525 | -0.114 | 31.4286
-3 | 0.2215 | 0.00525 | -0.1137 | 42.1905
-2.5 | 0.2776 | 0.00529 | -0.1133 | 52.4764
-2 | 0.3341 | 0.00531 | -0.1129 | 62.919
-1.5 | 0.3907 | 0.00533 | -0.1126 | 73.3021
-1 | 0.4474 | 0.00534 | -0.1124 | 83.7828
-0.5 | 0.5036 | 0.00536 | -0.1121 | 93.9552
0 | 0.5597 | 0.00539 | -0.1117 | 103.8404
0.5 | 0.6156 | 0.00544 | -0.1114 | 113.1618
1 | 0.6713 | 0.00552 | -0.111 | 121.6123
2 | 0.782 | 0.0057 | -0.1103 | 137.193
2.5 | 0.8362 | 0.00585 | -0.1097 | 142.9402
3 | 0.8902 | 0.00601 | -0.1091 | 148.1198
3.5 | 0.9429 | 0.00623 | -0.1083 | 151.3483
4 | 0.9961 | 0.00638 | -0.1076 | 156.1285
4.5 | 1.0476 | 0.00647 | -0.1065 | 161.9165
5 | 1.0975 | 0.00676 | -0.1053 | 162.3521
5.5 | 1.1449 | 0.00691 | -0.1036 | 165.6874
6 | 1.2083 | 0.00651 | -0.1059 | 185.6068
6.5 | 1.2737 | 0.00758 | -0.1087 | 168.0343
7 | 1.316 | 0.00822 | -0.1061 | 160.0973
7.5 | 1.3636 | 0.0086 | -0.1044 | 158.5581
8 | 1.4108 | 0.009 | -0.1028 | 156.7556
8.5 | 1.4567 | 0.00944 | -0.1009 | 154.3114
9 | 1.5007 | 0.00996 | -0.0988 | 150.6727
9.5 | 1.5437 | 0.01048 | -0.0965 | 147.2996
10 | 1.5835 | 0.01099 | -0.0936 | 144.0855
10.5 | 1.6199 | 0.01147 | -0.0901 | 141.2293
11 | 1.6558 | 0.01207 | -0.0867 | 137.1831
11.5 | 1.6918 | 0.01271 | -0.0835 | 133.1078
12 | 1.7264 | 0.01345 | -0.0803 | 128.3569
12.5 | 1.7601 | 0.01427 | -0.0772 | 123.3427
13 | 1.7906 | 0.0153 | -0.0739 | 117.0327
13.5 | 1.8218 | 0.01635 | -0.0709 | 111.4251
14 | 1.8491 | 0.01769 | -0.0677 | 104.528
14.5 | 1.8745 | 0.01926 | -0.0646 | 97.3261
15 | 1.8998 | 0.02094 | -0.0618 | 90.7259
15.5 | 1.9221 | 0.02292 | -0.0591 | 83.8613
16 | 1.9405 | 0.02532 | -0.0564 | 76.639
16.5 | 1.9556 | 0.02808 | -0.0538 | 69.6439
17 | 1.9707 | 0.03103 | -0.0516 | 63.5095
17.5 | 1.9841 | 0.03422 | -0.0495 | 57.9807
18 | 1.9922 | 0.03805 | -0.0476 | 52.3574
18.5 | 1.9984 | 0.04218 | -0.046 | 47.3779
19 | 1.9989 | 0.04709 | -0.0446 | 42.4485
19.5 | 1.9981 | 0.05229 | -0.0435 | 38.2119
20 | 1.9938 | 0.05811 | -0.0429 | 34.3108

## 125. Re 14M Mach 0.25 (1)
BIGFOIL.COM POLAR EXPORT
goe480
GOE 480 |  |  |  | Cl Max: | 2.047 | at alpha= | 13.5 | deg
JavaFoil+Calcfoil stall+Eppler ext transition |  |  |  | L/D Max: | 206.653 | at alpha= | 4 | deg
Re: | 14000000 |  |  | Cd Min: | 0.00428 | at alpha= | -3.5 | deg
Mach: | 0.25 |  |  | Cl=0 at alpha= | -5.5357 | deg
|  |  |  | @ Cl=0.1, Cd= | 0.0049879
|  |  |  | @ Cl=0.4, Cd= | 0.0050442
|  |  |  | @ Cl=0.6, Cd= | 0.0054376
alpha (deg) | Cl | Cd | Cm | Cl/Cd
-20 | -0.521 | 0.17588 | -0.038 | -2.964
-19.5 | -0.555 | 0.1654 | -0.039 | -3.356
-19 | -0.585 | 0.15316 | -0.04 | -3.822
-18.5 | -0.612 | 0.14233 | -0.04 | -4.3
-18 | -0.635 | 0.13118 | -0.041 | -4.838
-17.5 | -0.654 | 0.11921 | -0.043 | -5.485
-17 | -0.671 | 0.10731 | -0.046 | -6.254
-16.5 | -0.68 | 0.10216 | -0.047 | -6.658
-16 | -0.675 | 0.09642 | -0.048 | -6.996
-15.5 | -0.664 | 0.09119 | -0.05 | -7.283
-15 | -0.651 | 0.08541 | -0.051 | -7.622
-14.5 | -0.635 | 0.08058 | -0.052 | -7.883
-14 | -0.617 | 0.0754 | -0.054 | -8.187
-13.5 | -0.6 | 0.06786 | -0.057 | -8.838
-13 | -0.577 | 0.06263 | -0.059 | -9.22
-12.5 | -0.555 | 0.05564 | -0.062 | -9.973
-12 | -0.528 | 0.05014 | -0.064 | -10.537
-11.5 | -0.501 | 0.04409 | -0.067 | -11.37
-11 | -0.471 | 0.03956 | -0.07 | -11.907
-10.5 | -0.448 | 0.02779 | -0.077 | -16.123
-10 | -0.436 | 0.01198 | -0.087 | -36.386
-9.5 | -0.406 | 0.00711 | -0.091 | -57.144
-9 | -0.364 | 0.0061 | -0.094 | -59.6
-8.5 | -0.315 | 0.00574 | -0.095 | -54.97
-8 | -0.265 | 0.00556 | -0.096 | -47.71
-7.5 | -0.214 | 0.0053 | -0.098 | -40.297
-7 | -0.161 | 0.00539 | -0.099 | -29.832
-6.5 | -0.107 | 0.00525 | -0.1 | -20.342
-6 | -0.052 | 0.00519 | -0.101 | -9.942
-5.5 | 0.004 | 0.00501 | -0.103 | 0.865
-5 | 0.061 | 0.00468 | -0.104 | 13.051
-4.5 | 0.118 | 0.00513 | -0.105 | 23.104
-4 | 0.176 | 0.00508 | -0.106 | 34.741
-3.5 | 0.235 | 0.00428 | -0.107 | 54.908
-3 | 0.294 | 0.00466 | -0.109 | 63.001
-2.5 | 0.353 | 0.00463 | -0.11 | 76.245
-2 | 0.412 | 0.00515 | -0.111 | 80.033
-1.5 | 0.472 | 0.0052 | -0.112 | 90.661
-1 | 0.532 | 0.00475 | -0.114 | 111.888
-0.5 | 0.592 | 0.00552 | -0.115 | 107.072
0 | 0.66 | 0.00482 | -0.116 | 136.862
0.5 | 0.72 | 0.00568 | -0.117 | 126.843
1 | 0.78 | 0.00578 | -0.118 | 134.953
1.5 | 0.84 | 0.00513 | -0.12 | 163.881
2 | 0.9 | 0.00501 | -0.121 | 179.663
2.5 | 0.96 | 0.00605 | -0.122 | 158.732
3 | 1.02 | 0.00609 | -0.123 | 167.601
3.5 | 1.08 | 0.00551 | -0.124 | 196.075
4 | 1.14 | 0.00552 | -0.126 | 206.653
4.5 | 1.199 | 0.00861 | -0.127 | 139.155
5 | 1.257 | 0.00746 | -0.128 | 168.464
5.5 | 1.314 | 0.00736 | -0.129 | 178.5
6 | 1.371 | 0.00772 | -0.13 | 177.536
6.5 | 1.427 | 0.00811 | -0.131 | 175.949
7 | 1.482 | 0.00852 | -0.132 | 173.939
7.5 | 1.537 | 0.00887 | -0.134 | 173.305
8 | 1.59 | 0.00925 | -0.135 | 171.966
8.5 | 1.642 | 0.00963 | -0.136 | 170.496
9 | 1.693 | 0.01007 | -0.137 | 168.156
9.5 | 1.742 | 0.01053 | -0.138 | 165.457
10 | 1.789 | 0.01363 | -0.139 | 131.286
10.5 | 1.835 | 0.01418 | -0.14 | 129.465
11 | 1.879 | 0.01484 | -0.141 | 126.609
11.5 | 1.922 | 0.0131 | -0.142 | 146.65
12 | 1.962 | 0.01385 | -0.143 | 141.632
12.5 | 1.999 | 0.0144 | -0.144 | 138.836
13 | 2.034 | 0.01511 | -0.145 | 134.647
13.5 | 2.047 | 0.01591 | -0.146 | 128.664
14 | 2.004 | 0.02089 | -0.143 | 95.951
14.5 | 1.981 | 0.02455 | -0.143 | 80.701
15 | 1.953 | 0.0276 | -0.142 | 70.782
15.5 | 1.928 | 0.02987 | -0.143 | 64.542
16 | 1.884 | 0.03473 | -0.142 | 54.246
16.5 | 1.834 | 0.0389 | -0.141 | 47.14
17 | 1.787 | 0.04116 | -0.142 | 43.421
17.5 | 1.716 | 0.04957 | -0.141 | 34.611
18 | 1.654 | 0.05097 | -0.141 | 32.448
18.5 | 1.569 | 0.05974 | -0.14 | 26.268

## 126. Re 14M Mach 0.25 (2)
BIGFOIL.COM POLAR EXPORT
goe480
GOE 480 |  |  |  | Cl Max: | 1.9642 | at alpha= | 17.5 | deg
XFOIL ncrit=9 |  |  |  | L/D Max: | 173.915 | at alpha= | 6 | deg
Re: | 14000000 |  |  | Cd Min: | 0.19141 | at alpha= | -20 | deg
Mach: | 0.25 |  |  | Cl=0 at alpha= | -4.927 | deg
|  |  |  | @ Cl=0.1, Cd= | 0.0053608
|  |  |  | @ Cl=0.4, Cd= | 0.0053593
|  |  |  | @ Cl=0.6, Cd= | 0.005446
alpha (deg) | Cl | Cd | Cm | Cl/Cd
-20 | -0.5982 | 0.19141 | -0.0086 | -3.1252
-19.5 | -0.5931 | 0.18281 | -0.0136 | -3.2444
-19 | -0.5786 | 0.17668 | -0.0173 | -3.2748
-18.5 | -0.5644 | 0.17056 | -0.0209 | -3.3091
-18 | -0.5507 | 0.16453 | -0.0242 | -3.3471
-17.5 | -0.5534 | 0.15488 | -0.0293 | -3.5731
-17 | -0.5406 | 0.14882 | -0.0325 | -3.6326
-16 | -1.2428 | 0.02333 | -0.1522 | -53.2705
-15.5 | -1.1841 | 0.01706 | -0.16 | -69.408
-15 | -1.1629 | 0.01455 | -0.1542 | -79.9244
-14.5 | -1.124 | 0.01296 | -0.1496 | -86.7284
-14 | -1.0788 | 0.01157 | -0.1457 | -93.2411
-13.5 | -1.0293 | 0.01036 | -0.1424 | -99.3533
-13 | -0.9739 | 0.00956 | -0.1396 | -101.8724
-12.5 | -0.9152 | 0.00901 | -0.1373 | -101.576
-12 | -0.8546 | 0.00861 | -0.1352 | -99.2567
-11.5 | -0.7948 | 0.00811 | -0.1333 | -98.0025
-11 | -0.7341 | 0.00776 | -0.1316 | -94.6005
-10.5 | -0.6727 | 0.00747 | -0.1301 | -90.0535
-10 | -0.6116 | 0.00721 | -0.1288 | -84.8266
-9.5 | -0.5502 | 0.00699 | -0.1275 | -78.7124
-9 | -0.4898 | 0.0067 | -0.1263 | -73.1045
-8.5 | -0.4293 | 0.00642 | -0.1252 | -66.8692
-8 | -0.3688 | 0.00621 | -0.1242 | -59.3881
-7.5 | -0.3081 | 0.00604 | -0.1233 | -51.0099
-7 | -0.2476 | 0.00587 | -0.1225 | -42.1806
-6.5 | -0.1876 | 0.00575 | -0.1217 | -32.6261
-6 | -0.1277 | 0.00565 | -0.121 | -22.6018
-5.5 | -0.068 | 0.00558 | -0.1203 | -12.1864
-5 | -0.0086 | 0.00551 | -0.1197 | -1.5608
-4.5 | 0.0503 | 0.00542 | -0.119 | 9.2804
-4 | 0.1091 | 0.00535 | -0.1184 | 20.3925
-3.5 | 0.1679 | 0.00531 | -0.1178 | 31.6196
-3 | 0.2267 | 0.00529 | -0.1173 | 42.8544
-2.5 | 0.2849 | 0.00531 | -0.1167 | 53.6535
-2 | 0.3433 | 0.00534 | -0.1162 | 64.2884
-1.5 | 0.4019 | 0.00536 | -0.1159 | 74.9813
-1 | 0.4605 | 0.00538 | -0.1155 | 85.5948
-0.5 | 0.5189 | 0.00539 | -0.1151 | 96.2709
0 | 0.5769 | 0.00543 | -0.1147 | 106.2431
0.5 | 0.6348 | 0.00547 | -0.1143 | 116.0512
1 | 0.6922 | 0.00556 | -0.1138 | 124.4964
1.5 | 0.7496 | 0.00565 | -0.1133 | 132.6726
2 | 0.8066 | 0.00576 | -0.1128 | 140.0347
2.5 | 0.8626 | 0.0059 | -0.1121 | 146.2034
3 | 0.9179 | 0.00609 | -0.1113 | 150.7225
3.5 | 0.9727 | 0.0063 | -0.1103 | 154.3968
4 | 1.0277 | 0.00648 | -0.1094 | 158.5957
4.5 | 1.0805 | 0.00659 | -0.1081 | 163.9605
5 | 1.1323 | 0.00687 | -0.1066 | 164.818
5.5 | 1.1805 | 0.00706 | -0.1045 | 167.2096
6 | 1.2261 | 0.00705 | -0.1019 | 173.9149
6.5 | 1.3092 | 0.00793 | -0.1083 | 165.0946
7 | 1.3537 | 0.00855 | -0.1054 | 158.3275
7.5 | 1.4025 | 0.00897 | -0.1033 | 156.3545
8 | 1.4504 | 0.00942 | -0.101 | 153.9703
8.5 | 1.4956 | 0.00996 | -0.0982 | 150.1606
9 | 1.536 | 0.01051 | -0.0945 | 146.1465
9.5 | 1.5731 | 0.01109 | -0.0902 | 141.8485
10 | 1.612 | 0.01171 | -0.0865 | 137.6601
10.5 | 1.6501 | 0.01243 | -0.0828 | 132.7514
11 | 1.6881 | 0.01319 | -0.0792 | 127.9833
11.5 | 1.7229 | 0.01416 | -0.0754 | 121.6737
12 | 1.7572 | 0.01523 | -0.0718 | 115.3775
12.5 | 1.788 | 0.01657 | -0.0681 | 107.9059
13 | 1.8193 | 0.01801 | -0.0647 | 101.0161
13.5 | 1.8455 | 0.01987 | -0.061 | 92.8787
14 | 1.8706 | 0.02196 | -0.0577 | 85.1821
14.5 | 1.8953 | 0.02421 | -0.0547 | 78.2858
15 | 1.9138 | 0.02706 | -0.0517 | 70.7243
15.5 | 1.9282 | 0.03038 | -0.0487 | 63.4694
16 | 1.9434 | 0.03381 | -0.0462 | 57.48
16.5 | 1.9542 | 0.03776 | -0.0439 | 51.7532
17 | 1.9608 | 0.04228 | -0.0418 | 46.3765
17.5 | 1.9642 | 0.04725 | -0.0401 | 41.5704
18 | 1.959 | 0.05333 | -0.0387 | 36.7335
18.5 | 1.9533 | 0.05969 | -0.0379 | 32.7241
19 | 1.9459 | 0.06642 | -0.0375 | 29.2969
19.5 | 1.9365 | 0.0735 | -0.0375 | 26.3469
20 | 1.922 | 0.08132 | -0.038 | 23.635

## 127. Re 14M Mach 0.50 (1)
BIGFOIL.COM POLAR EXPORT
goe480
GOE 480 |  |  |  | Cl Max: | 1.786 | at alpha= | 10 | deg
JavaFoil+Calcfoil stall+Eppler ext transition |  |  |  | L/D Max: | 200.611 | at alpha= | 4 | deg
Re: | 14000000 |  |  | Cd Min: | 0.00441 | at alpha= | -5 | deg
Mach: | 0.5 |  |  | Cl=0 at alpha= | -5.5417 | deg
|  |  |  | @ Cl=0.1, Cd= | 0.0048971
|  |  |  | @ Cl=0.4, Cd= | 0.0048152
|  |  |  | @ Cl=0.6, Cd= | 0.0049567
alpha (deg) | Cl | Cd | Cm | Cl/Cd
-20 | -0.738 | 0.1522 | -0.049 | -4.847
-19.5 | -0.713 | 0.14798 | -0.05 | -4.821
-19 | -0.689 | 0.14367 | -0.05 | -4.797
-18.5 | -0.665 | 0.13888 | -0.051 | -4.787
-18 | -0.641 | 0.13403 | -0.052 | -4.78
-17.5 | -0.616 | 0.12644 | -0.053 | -4.873
-17 | -0.591 | 0.12111 | -0.053 | -4.883
-16.5 | -0.566 | 0.1149 | -0.054 | -4.929
-16 | -0.541 | 0.11089 | -0.054 | -4.879
-15.5 | -0.515 | 0.10677 | -0.054 | -4.825
-15 | -0.489 | 0.10327 | -0.053 | -4.737
-14.5 | -0.463 | 0.10029 | -0.052 | -4.616
-14 | -0.437 | 0.09662 | -0.051 | -4.526
-13.5 | -0.412 | 0.09259 | -0.052 | -4.451
-13 | -0.387 | 0.08828 | -0.052 | -4.382
-12.5 | -0.361 | 0.08446 | -0.053 | -4.28
-12 | -0.336 | 0.08985 | -0.052 | -3.736
-11.5 | -0.31 | 0.07947 | -0.054 | -3.907
-11 | -0.285 | 0.07311 | -0.055 | -3.898
-10.5 | -0.259 | 0.06851 | -0.055 | -3.785
-10 | -0.234 | 0.06526 | -0.056 | -3.578
-9.5 | -0.208 | 0.0627 | -0.057 | -3.312
-9 | -0.182 | 0.05994 | -0.057 | -3.032
-8.5 | -0.2 | 0.05262 | -0.058 | -3.792
-8 | -0.203 | 0.04667 | -0.06 | -4.343
-7.5 | -0.175 | 0.04162 | -0.067 | -4.208
-7 | -0.139 | 0.0342 | -0.077 | -4.071
-6.5 | -0.111 | 0.00616 | -0.111 | -18.055
-6 | -0.055 | 0.00572 | -0.113 | -9.622
-5.5 | 0.005 | 0.00543 | -0.114 | 0.86
-5 | 0.067 | 0.00441 | -0.116 | 15.083
-4.5 | 0.13 | 0.00534 | -0.117 | 24.323
-4 | 0.195 | 0.00489 | -0.119 | 39.803
-3.5 | 0.26 | 0.00442 | -0.12 | 58.756
-3 | 0.326 | 0.00474 | -0.121 | 68.677
-2.5 | 0.392 | 0.00474 | -0.123 | 82.789
-2 | 0.459 | 0.00537 | -0.124 | 85.411
-1.5 | 0.526 | 0.00544 | -0.125 | 96.611
-1 | 0.593 | 0.00494 | -0.127 | 120.087
-0.5 | 0.66 | 0.0051 | -0.128 | 129.357
0 | 0.737 | 0.00585 | -0.13 | 126.057
0.5 | 0.804 | 0.00607 | -0.131 | 132.532
1 | 0.871 | 0.00626 | -0.132 | 139.125
1.5 | 0.938 | 0.00544 | -0.134 | 172.3
2 | 1.005 | 0.00537 | -0.135 | 187.011
2.5 | 1.072 | 0.0067 | -0.136 | 160.002
3 | 1.138 | 0.00701 | -0.138 | 162.471
3.5 | 1.205 | 0.00706 | -0.139 | 170.561
4 | 1.271 | 0.00633 | -0.14 | 200.611
4.5 | 1.334 | 0.00829 | -0.142 | 160.903
5 | 1.397 | 0.0087 | -0.143 | 160.572
5.5 | 1.458 | 0.00894 | -0.144 | 163.034
6 | 1.517 | 0.00949 | -0.145 | 159.834
6.5 | 1.574 | 0.01009 | -0.147 | 156.011
7 | 1.628 | 0.01062 | -0.148 | 153.4
7.5 | 1.679 | 0.01134 | -0.149 | 148.139
8 | 1.726 | 0.01204 | -0.15 | 143.288
8.5 | 1.767 | 0.01615 | -0.152 | 109.424
9 | 1.763 | 0.01768 | -0.15 | 99.697
9.5 | 1.783 | 0.01881 | -0.15 | 94.767
10 | 1.786 | 0.02058 | -0.151 | 86.801
10.5 | 1.769 | 0.02248 | -0.151 | 78.691
11 | 1.72 | 0.02532 | -0.151 | 67.946
11.5 | 1.616 | 0.02794 | -0.151 | 57.823
12 | 1.106 | 0.03655 | -0.149 | 30.271
12.5 | 1.122 | 0.04382 | -0.147 | 25.609
13 | 1.157 | 0.045 | -0.148 | 25.71
13.5 | 1.184 | 0.04838 | -0.148 | 24.477
14 | 1.207 | 0.05415 | -0.148 | 22.294
14.5 | 1.227 | 0.06261 | -0.147 | 19.6
15 | 1.242 | 0.07128 | -0.145 | 17.429

## 128. Re 14M Mach 0.50 (2)
BIGFOIL.COM POLAR EXPORT
goe480
GOE 480 |  |  |  | Cl Max: | 1.865 | at alpha= | 13 | deg
XFOIL ncrit=9 |  |  |  | L/D Max: | 490.932 | at alpha= | -0.5 | deg
Re: | 14000000 |  |  | Cd Min: | 0.18126 | at alpha= | -20 | deg
Mach: | 0.5 |  |  | Cl=0 at alpha= | -4.76 | deg
|  |  |  | @ Cl=0.1, Cd= | 0.0013237
|  |  |  | @ Cl=0.4, Cd= | 0.00119
|  |  |  | @ Cl=0.6, Cd= | 0.002458
alpha (deg) | Cl | Cd | Cm | Cl/Cd
-20 | -0.3724 | 0.18126 | -0.0225 | -2.0545
-19.5 | -0.3562 | 0.17578 | -0.0271 | -2.0264
-19 | -0.3464 | 0.16947 | -0.0319 | -2.044
-18.5 | -0.3342 | 0.16345 | -0.037 | -2.0447
-18 | -0.3139 | 0.15648 | -0.0453 | -2.006
-17.5 | -0.283 | 0.14903 | -0.057 | -1.8989
-17 | -0.2781 | 0.14423 | -0.0612 | -1.9282
-16.5 | -0.2637 | 0.1405 | -0.0664 | -1.8769
-16 | -0.2485 | 0.13513 | -0.0708 | -1.839
-15.5 | -0.2391 | 0.12822 | -0.0761 | -1.8648
-15 | -0.2223 | 0.12242 | -0.0808 | -1.8159
-14.5 | -0.2065 | 0.11628 | -0.0855 | -1.7759
-14 | -0.2013 | 0.10828 | -0.0911 | -1.8591
-13.5 | -0.1861 | 0.10185 | -0.0952 | -1.8272
-13 | -0.1703 | 0.0957 | -0.0987 | -1.7795
-12.5 | -0.1675 | 0.08743 | -0.1035 | -1.9158
-12 | -0.1564 | 0.08072 | -0.1068 | -1.9376
-11.5 | -0.146 | 0.07392 | -0.1101 | -1.9751
-11 | -0.1423 | 0.0665 | -0.1136 | -2.1398
-10.5 | -0.126 | 0.06104 | -0.1155 | -2.0642
-10 | -0.1325 | 0.05294 | -0.1193 | -2.5028
-9.5 | -0.1653 | 0.04269 | -0.1249 | -3.8721
-9 | -0.1807 | 0.0355 | -0.1286 | -5.0901
-8.5 | -0.207 | 0.03035 | -0.1293 | -6.8204
-8 | -0.2159 | 0.0236 | -0.1361 | -9.1483
-7.5 | -0.2536 | 0.01136 | -0.1474 | -22.3239
-7 | -0.2949 | 0.00299 | -0.1494 | -98.6288
-6.5 | -0.2399 | 0.00209 | -0.1463 | -114.7847
-6 | -0.173 | 0.00175 | -0.1432 | -98.8571
-5.5 | -0.1036 | 0.00157 | -0.1405 | -65.9873
-5 | -0.0337 | 0.00144 | -0.1381 | -23.4028
-4.5 | 0.0365 | 0.00136 | -0.136 | 26.8382
-4 | 0.1064 | 0.00132 | -0.1342 | 80.6061
-3.5 | 0.1755 | 0.00127 | -0.1326 | 138.189
-3 | 0.2438 | 0.00122 | -0.1312 | 199.8361
-2.5 | 0.3119 | 0.0012 | -0.13 | 259.9167
-2 | 0.3794 | 0.00119 | -0.1289 | 318.8235
-1.5 | 0.4462 | 0.00119 | -0.1278 | 374.958
-1 | 0.513 | 0.00118 | -0.1269 | 434.7458
-0.5 | 0.5793 | 0.00118 | -0.126 | 490.9322
0 | 0.6517 | 0.00565 | -0.1272 | 115.3451
0.5 | 0.7175 | 0.00572 | -0.1262 | 125.4371
1 | 0.7835 | 0.00579 | -0.1252 | 135.3195
1.5 | 0.8484 | 0.00592 | -0.124 | 143.3108
2 | 0.9132 | 0.00606 | -0.1228 | 150.6931
2.5 | 0.9776 | 0.00621 | -0.1214 | 157.4235
3 | 1.0392 | 0.00645 | -0.1195 | 161.1163
3.5 | 1.1001 | 0.00672 | -0.1173 | 163.7054
4 | 1.1606 | 0.00698 | -0.1149 | 166.2751
4.5 | 1.2194 | 0.00726 | -0.1121 | 167.9614
5 | 1.2754 | 0.00748 | -0.1086 | 170.508
5.5 | 1.3289 | 0.00781 | -0.1045 | 170.1536
6 | 1.3637 | 0.00809 | -0.0968 | 168.5661
6.5 | 1.434 | 0.0095 | -0.0986 | 150.9474
7 | 1.4774 | 0.01039 | -0.0929 | 142.1944
7.5 | 1.5254 | 0.01124 | -0.088 | 135.7117
8 | 1.5711 | 0.01229 | -0.0829 | 127.8356
8.5 | 1.6116 | 0.01372 | -0.0775 | 117.4636
9 | 1.6528 | 0.01534 | -0.0724 | 107.7445
9.5 | 1.6923 | 0.01726 | -0.0675 | 98.0475
10 | 1.7299 | 0.01952 | -0.0628 | 88.6219
10.5 | 1.7662 | 0.02205 | -0.0583 | 80.0998
11 | 1.7978 | 0.02505 | -0.0537 | 71.7685
11.5 | 1.8253 | 0.02848 | -0.0492 | 64.0906
12 | 1.846 | 0.03252 | -0.0448 | 56.7651
12.5 | 1.8613 | 0.03719 | -0.0406 | 50.0484
13 | 1.865 | 0.04293 | -0.0367 | 43.4428
13.5 | 1.8528 | 0.05023 | -0.0336 | 36.8863
14 | 1.8278 | 0.05889 | -0.0316 | 31.0375
14.5 | 1.7915 | 0.06891 | -0.0311 | 25.9977
15 | 1.7526 | 0.07953 | -0.0316 | 22.037
15.5 | 1.7119 | 0.09067 | -0.0331 | 18.8806
16 | 1.6728 | 0.10208 | -0.0356 | 16.3871

## 129. Re 16M Mach 0.00 (1)
BIGFOIL.COM POLAR EXPORT
goe480
GOE 480 |  |  |  | Cl Max: | 2.074 | at alpha= | 14.5 | deg
JavaFoil+Calcfoil stall+Eppler ext transition |  |  |  | L/D Max: | 197.482 | at alpha= | 4 | deg
Re: | 16000000 |  |  | Cd Min: | 0.00453 | at alpha= | -3.5 | deg
Mach: | 0 |  |  | Cl=0 at alpha= | -5.537 | deg
|  |  |  | @ Cl=0.1, Cd= | 0.0049859
|  |  |  | @ Cl=0.4, Cd= | 0.00503
|  |  |  | @ Cl=0.6, Cd= | 0.0050419
alpha (deg) | Cl | Cd | Cm | Cl/Cd
-20 | -0.775 | 0.14712 | -0.039 | -5.269
-19.5 | -0.78 | 0.13913 | -0.04 | -5.604
-19 | -0.783 | 0.13092 | -0.042 | -5.979
-18.5 | -0.784 | 0.12217 | -0.043 | -6.42
-18 | -0.785 | 0.11198 | -0.045 | -7.007
-17.5 | -0.791 | 0.09366 | -0.051 | -8.445
-17 | -0.785 | 0.08793 | -0.052 | -8.927
-16.5 | -0.776 | 0.08252 | -0.053 | -9.405
-16 | -0.756 | 0.0793 | -0.054 | -9.537
-15.5 | -0.735 | 0.07428 | -0.055 | -9.896
-15 | -0.713 | 0.06877 | -0.057 | -10.367
-14.5 | -0.689 | 0.0642 | -0.058 | -10.727
-14 | -0.666 | 0.05663 | -0.061 | -11.77
-13.5 | -0.638 | 0.05347 | -0.062 | -11.935
-13 | -0.613 | 0.04651 | -0.065 | -13.181
-12.5 | -0.589 | 0.03807 | -0.068 | -15.467
-12 | -0.615 | 0.00883 | -0.082 | -69.571
-11.5 | -0.58 | 0.00751 | -0.084 | -77.152
-11 | -0.534 | 0.00819 | -0.085 | -65.187
-10.5 | -0.496 | 0.00679 | -0.087 | -73.006
-10 | -0.453 | 0.00615 | -0.089 | -73.769
-9.5 | -0.407 | 0.00588 | -0.09 | -69.242
-9 | -0.36 | 0.00579 | -0.091 | -62.12
-8.5 | -0.311 | 0.00535 | -0.092 | -58.05
-8 | -0.261 | 0.00525 | -0.093 | -49.642
-7.5 | -0.209 | 0.0053 | -0.095 | -39.542
-7 | -0.157 | 0.00515 | -0.096 | -30.524
-6.5 | -0.104 | 0.00483 | -0.097 | -21.573
-6 | -0.05 | 0.00497 | -0.098 | -10.132
-5.5 | 0.004 | 0.00463 | -0.099 | 0.91
-5 | 0.059 | 0.00492 | -0.101 | 12.063
-4.5 | 0.115 | 0.00501 | -0.102 | 22.978
-4 | 0.171 | 0.00454 | -0.103 | 37.735
-3.5 | 0.228 | 0.00453 | -0.104 | 50.374
-3 | 0.285 | 0.00499 | -0.105 | 57.124
-2.5 | 0.342 | 0.00502 | -0.106 | 68.229
-2 | 0.4 | 0.00503 | -0.108 | 79.535
-1.5 | 0.457 | 0.0046 | -0.109 | 99.479
-1 | 0.515 | 0.0047 | -0.11 | 109.666
-0.5 | 0.573 | 0.00478 | -0.111 | 120.034
0 | 0.64 | 0.00543 | -0.112 | 117.728
0.5 | 0.698 | 0.00549 | -0.114 | 126.979
1 | 0.756 | 0.00494 | -0.115 | 153.055
1.5 | 0.814 | 0.00504 | -0.116 | 161.468
2 | 0.872 | 0.00571 | -0.117 | 152.879
2.5 | 0.93 | 0.00579 | -0.118 | 160.589
3 | 0.989 | 0.00523 | -0.119 | 189.202
3.5 | 1.047 | 0.00635 | -0.12 | 164.939
4 | 1.105 | 0.00559 | -0.122 | 197.482
4.5 | 1.162 | 0.00807 | -0.123 | 143.882
5 | 1.218 | 0.00834 | -0.124 | 146.029
5.5 | 1.274 | 0.00728 | -0.125 | 174.957
6 | 1.33 | 0.00737 | -0.126 | 180.531
6.5 | 1.385 | 0.00767 | -0.127 | 180.673
7 | 1.44 | 0.00794 | -0.128 | 181.353
7.5 | 1.493 | 0.0083 | -0.129 | 179.91
8 | 1.546 | 0.00863 | -0.131 | 179.156
8.5 | 1.598 | 0.00899 | -0.132 | 177.716
9 | 1.649 | 0.00931 | -0.133 | 177.109
9.5 | 1.699 | 0.00972 | -0.134 | 174.831
10 | 1.748 | 0.01219 | -0.135 | 143.355
10.5 | 1.796 | 0.01274 | -0.136 | 141.002
11 | 1.842 | 0.01325 | -0.137 | 139.035
11.5 | 1.887 | 0.01188 | -0.138 | 158.805
12 | 1.931 | 0.01243 | -0.139 | 155.314
12.5 | 1.973 | 0.01294 | -0.14 | 152.492
13 | 2.013 | 0.01349 | -0.141 | 149.24
13.5 | 2.038 | 0.01406 | -0.142 | 145.005
14 | 2.059 | 0.01455 | -0.142 | 141.475
14.5 | 2.074 | 0.01602 | -0.143 | 129.529
15 | 2.042 | 0.02122 | -0.141 | 96.204
15.5 | 2.033 | 0.0235 | -0.141 | 86.5
16 | 2.023 | 0.02509 | -0.141 | 80.643
16.5 | 2.003 | 0.02841 | -0.141 | 70.491
17 | 1.99 | 0.03022 | -0.141 | 65.855
17.5 | 1.969 | 0.03286 | -0.141 | 59.933
18 | 1.938 | 0.03756 | -0.141 | 51.588
18.5 | 1.907 | 0.04115 | -0.14 | 46.344
19 | 1.883 | 0.04229 | -0.141 | 44.511
19.5 | 1.843 | 0.04765 | -0.141 | 38.678

## 130. Re 16M Mach 0.00 (2)
BIGFOIL.COM POLAR EXPORT
goe480
GOE 480 |  |  |  | Cl Max: | 2.025 | at alpha= | 20 | deg
XFOIL ncrit=9 |  |  |  | L/D Max: | 167.137 | at alpha= | 6.5 | deg
Re: | 16000000 |  |  | Cd Min: | 0.052 | at alpha= | 20 | deg
Mach: | 0 |  |  | Cl=0 at alpha= | -4.9589 | deg
|  |  |  | @ Cl=0.1, Cd= | 0.0052254
|  |  |  | @ Cl=0.4, Cd= | 0.0052361
|  |  |  | @ Cl=0.6, Cd= | 0.0053691
alpha (deg) | Cl | Cd | Cm | Cl/Cd
-20 | -1.5803 | 0.02211 | -0.1276 | -71.4744
-19.5 | -1.5421 | 0.01999 | -0.1277 | -77.1436
-19 | -1.4968 | 0.01844 | -0.1279 | -81.1714
-18.5 | -1.4513 | 0.01677 | -0.128 | -86.5414
-18 | -1.4104 | 0.01523 | -0.1268 | -92.6067
-17.5 | -1.3568 | 0.01414 | -0.1274 | -95.9547
-17 | -1.293 | 0.01292 | -0.1301 | -100.0774
-16.5 | -1.2319 | 0.01177 | -0.1321 | -104.6644
-16 | -1.1863 | 0.01109 | -0.1304 | -106.9702
-15.5 | -1.1438 | 0.01029 | -0.1281 | -111.1565
-15 | -1.0989 | 0.00961 | -0.1261 | -114.3496
-14.5 | -1.0511 | 0.00913 | -0.1245 | -115.126
-14 | -1.0016 | 0.00868 | -0.1232 | -115.3917
-13.5 | -0.9504 | 0.00827 | -0.1221 | -114.9214
-13 | -0.8971 | 0.008 | -0.1213 | -112.1375
-12.5 | -0.8433 | 0.0077 | -0.1206 | -109.5195
-12 | -0.7896 | 0.00737 | -0.1198 | -107.137
-11.5 | -0.735 | 0.00711 | -0.1192 | -103.3755
-11 | -0.6794 | 0.0069 | -0.1188 | -98.4638
-10.5 | -0.6238 | 0.00672 | -0.1183 | -92.8274
-9.5 | -0.5118 | 0.00637 | -0.1175 | -80.3454
-9 | -0.4557 | 0.00613 | -0.1171 | -74.3393
-8.5 | -0.3998 | 0.00595 | -0.1166 | -67.1933
-8 | -0.3432 | 0.00578 | -0.1163 | -59.3772
-7.5 | -0.2868 | 0.00567 | -0.116 | -50.582
-7 | -0.2302 | 0.00556 | -0.1157 | -41.4029
-6.5 | -0.1735 | 0.00547 | -0.1154 | -31.7185
-5 | -0.0046 | 0.00532 | -0.1143 | -0.86466
-4.5 | 0.0513 | 0.00526 | -0.1139 | 9.7529
-4 | 0.1076 | 0.00522 | -0.1136 | 20.613
-3.5 | 0.1638 | 0.00518 | -0.1133 | 31.6216
-3 | 0.2199 | 0.00518 | -0.1129 | 42.4517
-2.5 | 0.2759 | 0.0052 | -0.1126 | 53.0577
-2 | 0.3323 | 0.00521 | -0.1123 | 63.7812
-1.5 | 0.3885 | 0.00523 | -0.1121 | 74.283
-1 | 0.4447 | 0.00526 | -0.1118 | 84.5437
-0.5 | 0.5006 | 0.0053 | -0.1115 | 94.4528
0 | 0.5564 | 0.00533 | -0.1112 | 104.3902
0.5 | 0.6121 | 0.00538 | -0.1109 | 113.7732
1 | 0.6679 | 0.00543 | -0.1106 | 123.0018
1.5 | 0.7233 | 0.00551 | -0.1103 | 131.2704
2 | 0.7781 | 0.00561 | -0.1099 | 138.6988
2.5 | 0.8312 | 0.00581 | -0.1092 | 143.0637
3 | 0.8852 | 0.00594 | -0.1087 | 149.0236
3.5 | 0.9381 | 0.00614 | -0.108 | 152.785
4 | 0.9906 | 0.00633 | -0.1073 | 156.4929
4.5 | 1.0418 | 0.00643 | -0.1063 | 162.0218
5 | 1.0913 | 0.00673 | -0.105 | 162.1545
5.5 | 1.14 | 0.00683 | -0.1037 | 166.9107
6 | 1.1838 | 0.0071 | -0.1015 | 166.7324
6.5 | 1.2552 | 0.00751 | -0.1061 | 167.1372
7 | 1.3117 | 0.00806 | -0.1067 | 162.7419
7.5 | 1.3595 | 0.00841 | -0.1052 | 161.6528
8 | 1.4069 | 0.00878 | -0.1037 | 160.2392
8.5 | 1.4528 | 0.00922 | -0.102 | 157.5705
9 | 1.4977 | 0.00969 | -0.1002 | 154.5614
9.5 | 1.5418 | 0.01016 | -0.0982 | 151.752
10 | 1.5849 | 0.01065 | -0.0962 | 148.8169
10.5 | 1.623 | 0.01113 | -0.0931 | 145.8221
11 | 1.6585 | 0.01163 | -0.0896 | 142.6053
11.5 | 1.6937 | 0.01224 | -0.0864 | 138.3742
12 | 1.7293 | 0.01287 | -0.0834 | 134.3667
12.5 | 1.7628 | 0.01361 | -0.0803 | 129.5224
13 | 1.7948 | 0.01447 | -0.0772 | 124.0359
13.5 | 1.8263 | 0.01541 | -0.0742 | 118.514
14 | 1.8543 | 0.01659 | -0.071 | 111.7722
14.5 | 1.8808 | 0.01793 | -0.0679 | 104.8968
15 | 1.9072 | 0.01938 | -0.0651 | 98.4107
15.5 | 1.9313 | 0.02108 | -0.0624 | 91.6176
16 | 1.9499 | 0.02325 | -0.0595 | 83.8667
16.5 | 1.9676 | 0.02563 | -0.0569 | 76.7694
17 | 1.9853 | 0.02812 | -0.0546 | 70.601
17.5 | 2.0003 | 0.03098 | -0.0525 | 64.5675
18 | 2.0101 | 0.03439 | -0.0504 | 58.4501
18.5 | 2.0181 | 0.03814 | -0.0486 | 52.913
19 | 2.0221 | 0.04241 | -0.047 | 47.6798
19.5 | 2.0232 | 0.04718 | -0.0457 | 42.8826
20 | 2.025 | 0.052 | -0.0448 | 38.9423

## 131. Re 16M Mach 0.10 (1)
BIGFOIL.COM POLAR EXPORT
goe480
GOE 480 |  |  |  | Cl Max: | 2.073 | at alpha= | 14.5 | deg
JavaFoil+Calcfoil stall+Eppler ext transition |  |  |  | L/D Max: | 195.841 | at alpha= | 4 | deg
Re: | 16000000 |  |  | Cd Min: | 0.00456 | at alpha= | -3.5 | deg
Mach: | 0.1 |  |  | Cl=0 at alpha= | -5.5364 | deg
|  |  |  | @ Cl=0.1, Cd= | 0.0050186
|  |  |  | @ Cl=0.4, Cd= | 0.0050365
|  |  |  | @ Cl=0.6, Cd= | 0.0050292
alpha (deg) | Cl | Cd | Cm | Cl/Cd
-20 | -0.749 | 0.15093 | -0.038 | -4.959
-19.5 | -0.756 | 0.14298 | -0.04 | -5.288
-19 | -0.762 | 0.13453 | -0.041 | -5.665
-18.5 | -0.767 | 0.12292 | -0.043 | -6.24
-18 | -0.769 | 0.11506 | -0.045 | -6.68
-17.5 | -0.776 | 0.09673 | -0.05 | -8.022
-17 | -0.772 | 0.09105 | -0.051 | -8.479
-16.5 | -0.766 | 0.08523 | -0.053 | -8.982
-16 | -0.747 | 0.0818 | -0.053 | -9.134
-15.5 | -0.728 | 0.07639 | -0.055 | -9.524
-15 | -0.707 | 0.07059 | -0.056 | -10.009
-14.5 | -0.683 | 0.06578 | -0.058 | -10.387
-14 | -0.658 | 0.06131 | -0.059 | -10.736
-13.5 | -0.631 | 0.05754 | -0.06 | -10.968
-13 | -0.607 | 0.04983 | -0.064 | -12.187
-12.5 | -0.582 | 0.04273 | -0.067 | -13.611
-12 | -0.609 | 0.00999 | -0.082 | -61.012
-11.5 | -0.578 | 0.00789 | -0.084 | -73.193
-11 | -0.529 | 0.00952 | -0.084 | -55.498
-10.5 | -0.495 | 0.00712 | -0.087 | -69.481
-10 | -0.454 | 0.00623 | -0.089 | -72.876
-9.5 | -0.408 | 0.00593 | -0.09 | -68.738
-9 | -0.36 | 0.00559 | -0.091 | -64.458
-8.5 | -0.311 | 0.00546 | -0.093 | -57.084
-8 | -0.261 | 0.00527 | -0.094 | -49.597
-7.5 | -0.21 | 0.00534 | -0.095 | -39.33
-7 | -0.158 | 0.0052 | -0.096 | -30.334
-6.5 | -0.105 | 0.00489 | -0.097 | -21.398
-6 | -0.051 | 0.00499 | -0.099 | -10.135
-5.5 | 0.004 | 0.00467 | -0.1 | 0.907
-5 | 0.06 | 0.00499 | -0.101 | 11.96
-4.5 | 0.116 | 0.00503 | -0.102 | 23.007
-4 | 0.172 | 0.00457 | -0.103 | 37.641
-3.5 | 0.229 | 0.00456 | -0.105 | 50.266
-3 | 0.286 | 0.00502 | -0.106 | 56.994
-2.5 | 0.344 | 0.00494 | -0.107 | 69.619
-2 | 0.402 | 0.00504 | -0.108 | 79.763
-1.5 | 0.46 | 0.00463 | -0.109 | 99.274
-1 | 0.518 | 0.00473 | -0.111 | 109.479
-0.5 | 0.576 | 0.0048 | -0.112 | 120.09
0 | 0.643 | 0.00544 | -0.113 | 118.136
0.5 | 0.701 | 0.00549 | -0.114 | 127.672
1 | 0.76 | 0.00489 | -0.115 | 155.179
1.5 | 0.818 | 0.00504 | -0.116 | 162.275
2 | 0.877 | 0.00575 | -0.118 | 152.327
2.5 | 0.935 | 0.00586 | -0.119 | 159.625
3 | 0.994 | 0.00525 | -0.12 | 189.102
3.5 | 1.052 | 0.00636 | -0.121 | 165.394
4 | 1.11 | 0.00567 | -0.122 | 195.841
4.5 | 1.167 | 0.00816 | -0.123 | 143.103
5 | 1.224 | 0.00838 | -0.125 | 146.072
5.5 | 1.281 | 0.00733 | -0.126 | 174.689
6 | 1.336 | 0.00737 | -0.127 | 181.283
6.5 | 1.392 | 0.00768 | -0.128 | 181.259
7 | 1.446 | 0.00802 | -0.129 | 180.215
7.5 | 1.5 | 0.00839 | -0.13 | 178.838
8 | 1.553 | 0.00867 | -0.131 | 179.114
8.5 | 1.605 | 0.00905 | -0.132 | 177.334
9 | 1.656 | 0.00942 | -0.133 | 175.791
9.5 | 1.706 | 0.00981 | -0.134 | 173.891
10 | 1.755 | 0.01232 | -0.135 | 142.432
10.5 | 1.802 | 0.01287 | -0.137 | 140.043
11 | 1.848 | 0.01339 | -0.138 | 138.005
11.5 | 1.893 | 0.01206 | -0.139 | 157.014
12 | 1.936 | 0.01258 | -0.14 | 153.937
12.5 | 1.978 | 0.01309 | -0.141 | 151.061
13 | 2.018 | 0.01367 | -0.142 | 147.633
13.5 | 2.041 | 0.01426 | -0.142 | 143.155
14 | 2.06 | 0.0149 | -0.143 | 138.25
14.5 | 2.073 | 0.01631 | -0.144 | 127.104
15 | 2.032 | 0.02192 | -0.141 | 92.665
15.5 | 2.018 | 0.02449 | -0.141 | 82.395
16 | 2.001 | 0.0271 | -0.141 | 73.827
16.5 | 1.99 | 0.02882 | -0.141 | 69.034
17 | 1.963 | 0.0325 | -0.141 | 60.385
17.5 | 1.942 | 0.0342 | -0.141 | 56.772
18 | 1.906 | 0.03964 | -0.141 | 48.084
18.5 | 1.87 | 0.043 | -0.141 | 43.497
19 | 1.841 | 0.04401 | -0.141 | 41.832
19.5 | 1.796 | 0.05049 | -0.141 | 35.58

## 132. Re 16M Mach 0.10 (2)
BIGFOIL.COM POLAR EXPORT
goe480
GOE 480 |  |  |  | Cl Max: | 2.0168 | at alpha= | 20 | deg
XFOIL ncrit=9 |  |  |  | L/D Max: | 167.496 | at alpha= | 6 | deg
Re: | 16000000 |  |  | Cd Min: | 0.0556 | at alpha= | 20 | deg
Mach: | 0.1 |  |  | Cl=0 at alpha= | -4.953 | deg
|  |  |  | @ Cl=0.1, Cd= | 0.0052354
|  |  |  | @ Cl=0.4, Cd= | 0.005245
|  |  |  | @ Cl=0.6, Cd= | 0.0053689
alpha (deg) | Cl | Cd | Cm | Cl/Cd
-20 | -1.5286 | 0.02814 | -0.1354 | -54.3213
-19.5 | -1.5381 | 0.024 | -0.1327 | -64.0875
-19 | -1.5068 | 0.02092 | -0.1329 | -72.0268
-18.5 | -1.4628 | 0.01899 | -0.1329 | -77.03
-18 | -1.4196 | 0.01719 | -0.1323 | -82.5829
-17.5 | -1.3751 | 0.01538 | -0.1315 | -89.4083
-17 | -1.3119 | 0.01408 | -0.1337 | -93.1747
-16.5 | -1.2461 | 0.0126 | -0.1365 | -98.8968
-16 | -1.199 | 0.01171 | -0.1348 | -102.3911
-15.5 | -1.1565 | 0.01089 | -0.1321 | -106.1983
-15 | -1.1111 | 0.01015 | -0.1299 | -109.468
-14.5 | -1.0649 | 0.00942 | -0.1277 | -113.0467
-13.5 | -0.9628 | 0.00847 | -0.1248 | -113.6718
-13 | -0.9089 | 0.00814 | -0.1238 | -111.6585
-12.5 | -0.8539 | 0.00786 | -0.1229 | -108.6387
-12 | -0.7993 | 0.0075 | -0.122 | -106.5733
-11.5 | -0.744 | 0.00721 | -0.1212 | -103.19
-11 | -0.6876 | 0.00698 | -0.1206 | -98.51
-10.5 | -0.6313 | 0.00679 | -0.1199 | -92.975
-10 | -0.5743 | 0.00659 | -0.1195 | -87.1472
-9.5 | -0.5176 | 0.00643 | -0.1189 | -80.4977
-9 | -0.4608 | 0.00619 | -0.1184 | -74.4426
-8.5 | -0.4043 | 0.006 | -0.1179 | -67.3833
-8 | -0.3471 | 0.00582 | -0.1175 | -59.6392
-7.5 | -0.2901 | 0.0057 | -0.1171 | -50.8947
-7 | -0.233 | 0.00558 | -0.1167 | -41.7563
-6.5 | -0.1757 | 0.00549 | -0.1163 | -32.0036
-6 | -0.1187 | 0.00542 | -0.1159 | -21.9004
-5.5 | -0.0619 | 0.00538 | -0.1155 | -11.5056
-5 | -0.0053 | 0.00534 | -0.1151 | -0.99251
-4.5 | 0.0511 | 0.00527 | -0.1147 | 9.6964
-4 | 0.1077 | 0.00523 | -0.1143 | 20.5927
-3.5 | 0.1644 | 0.00519 | -0.1139 | 31.6763
-3 | 0.2209 | 0.00518 | -0.1136 | 42.6448
-2.5 | 0.2773 | 0.0052 | -0.1132 | 53.3269
-2 | 0.334 | 0.00521 | -0.1129 | 64.1075
-1.5 | 0.3906 | 0.00524 | -0.1127 | 74.542
-1 | 0.4471 | 0.00527 | -0.1124 | 84.8387
-0.5 | 0.5033 | 0.00531 | -0.1121 | 94.7834
0 | 0.5595 | 0.00534 | -0.1117 | 104.7753
0.5 | 0.6155 | 0.00538 | -0.1114 | 114.4052
1 | 0.6716 | 0.00544 | -0.1111 | 123.4559
1.5 | 0.7275 | 0.00551 | -0.1108 | 132.0327
2 | 0.7826 | 0.00562 | -0.1104 | 139.2527
2.5 | 0.836 | 0.00582 | -0.1097 | 143.6426
3 | 0.8903 | 0.00595 | -0.1091 | 149.6303
3.5 | 0.9434 | 0.00616 | -0.1084 | 153.1494
4 | 0.9963 | 0.00635 | -0.1076 | 156.8976
4.5 | 1.0479 | 0.00645 | -0.1066 | 162.4651
5 | 1.0976 | 0.00675 | -0.1053 | 162.6074
5.5 | 1.1467 | 0.00685 | -0.1039 | 167.4015
6 | 1.1909 | 0.00711 | -0.1017 | 167.4965
8 | 1.4144 | 0.00886 | -0.1035 | 159.6388
8.5 | 1.4604 | 0.00931 | -0.1016 | 156.8636
9 | 1.5055 | 0.00978 | -0.0997 | 153.9366
9.5 | 1.5496 | 0.01026 | -0.0976 | 151.0331
10 | 1.5924 | 0.01077 | -0.0953 | 147.8552
10.5 | 1.6278 | 0.01126 | -0.0915 | 144.5648
11 | 1.6647 | 0.01178 | -0.0883 | 141.3158
11.5 | 1.6999 | 0.01244 | -0.0849 | 136.6479
12 | 1.7358 | 0.0131 | -0.0819 | 132.5038
12.5 | 1.7688 | 0.01392 | -0.0786 | 127.069
13 | 1.8011 | 0.01483 | -0.0754 | 121.4498
13.5 | 1.8314 | 0.01589 | -0.0722 | 115.2549
14 | 1.8587 | 0.01719 | -0.0689 | 108.1268
14.5 | 1.8863 | 0.01859 | -0.066 | 101.4685
15 | 1.9114 | 0.02022 | -0.063 | 94.5302
15.5 | 1.9342 | 0.02212 | -0.0602 | 87.4412
16 | 1.9517 | 0.02452 | -0.0573 | 79.5962
16.5 | 1.9697 | 0.02702 | -0.0548 | 72.8979
17 | 1.9864 | 0.02976 | -0.0525 | 66.7473
17.5 | 1.9997 | 0.03291 | -0.0504 | 60.7627
18 | 2.0067 | 0.03675 | -0.0483 | 54.6041
18.5 | 2.0122 | 0.04092 | -0.0465 | 49.174
19 | 2.0156 | 0.04543 | -0.045 | 44.3672
19.5 | 2.0164 | 0.05045 | -0.044 | 39.9683
20 | 2.0168 | 0.0556 | -0.0431 | 36.2734

## 133. Re 16M Mach 0.25 (1)
BIGFOIL.COM POLAR EXPORT
goe480
GOE 480 |  |  |  | Cl Max: | 2.047 | at alpha= | 13.5 | deg
JavaFoil+Calcfoil stall+Eppler ext transition |  |  |  | L/D Max: | 202.6 | at alpha= | 4 | deg
Re: | 16000000 |  |  | Cd Min: | 0.00453 | at alpha= | -3.5 | deg
Mach: | 0.25 |  |  | Cl=0 at alpha= | -5.5357 | deg
|  |  |  | @ Cl=0.1, Cd= | 0.0050621
|  |  |  | @ Cl=0.4, Cd= | 0.0050302
|  |  |  | @ Cl=0.6, Cd= | 0.0049241
alpha (deg) | Cl | Cd | Cm | Cl/Cd
-20 | -0.521 | 0.17725 | -0.038 | -2.941
-19.5 | -0.555 | 0.16464 | -0.039 | -3.371
-19 | -0.585 | 0.15451 | -0.04 | -3.789
-18.5 | -0.612 | 0.14218 | -0.04 | -4.304
-18 | -0.635 | 0.13204 | -0.041 | -4.806
-17.5 | -0.654 | 0.1205 | -0.043 | -5.426
-17 | -0.672 | 0.10599 | -0.047 | -6.341
-16.5 | -0.681 | 0.10101 | -0.048 | -6.743
-16 | -0.675 | 0.09555 | -0.049 | -7.07
-15.5 | -0.665 | 0.08989 | -0.05 | -7.395
-15 | -0.651 | 0.08469 | -0.051 | -7.692
-14.5 | -0.636 | 0.07933 | -0.053 | -8.023
-14 | -0.62 | 0.07251 | -0.056 | -8.556
-13.5 | -0.6 | 0.06727 | -0.057 | -8.923
-13 | -0.579 | 0.06078 | -0.06 | -9.529
-12.5 | -0.556 | 0.05418 | -0.063 | -10.266
-12 | -0.531 | 0.04778 | -0.066 | -11.119
-11.5 | -0.501 | 0.04462 | -0.067 | -11.221
-11 | -0.477 | 0.03477 | -0.072 | -13.713
-10.5 | -0.453 | 0.0244 | -0.078 | -18.561
-10 | -0.445 | 0.00876 | -0.089 | -50.817
-9.5 | -0.408 | 0.00669 | -0.092 | -61.014
-9 | -0.364 | 0.00596 | -0.094 | -61.008
-8.5 | -0.315 | 0.00559 | -0.095 | -56.395
-8 | -0.265 | 0.0054 | -0.096 | -49.161
-7.5 | -0.214 | 0.0055 | -0.098 | -38.861
-7 | -0.161 | 0.00526 | -0.099 | -30.565
-6.5 | -0.107 | 0.00514 | -0.1 | -20.748
-6 | -0.052 | 0.00509 | -0.101 | -10.152
-5.5 | 0.004 | 0.00475 | -0.103 | 0.913
-5 | 0.061 | 0.00511 | -0.104 | 11.949
-4.5 | 0.118 | 0.00504 | -0.105 | 23.525
-4 | 0.176 | 0.00455 | -0.106 | 38.787
-3.5 | 0.235 | 0.00453 | -0.107 | 51.843
-3 | 0.294 | 0.00507 | -0.109 | 57.901
-2.5 | 0.353 | 0.00507 | -0.11 | 69.578
-2 | 0.412 | 0.00502 | -0.111 | 82.145
-1.5 | 0.472 | 0.00461 | -0.112 | 102.264
-1 | 0.532 | 0.00471 | -0.114 | 112.809
-0.5 | 0.592 | 0.00485 | -0.115 | 121.932
0 | 0.66 | 0.00548 | -0.116 | 120.494
0.5 | 0.72 | 0.00564 | -0.117 | 127.775
1 | 0.78 | 0.00495 | -0.118 | 157.502
1.5 | 0.84 | 0.00504 | -0.12 | 166.651
2 | 0.9 | 0.00582 | -0.121 | 154.655
2.5 | 0.96 | 0.0059 | -0.122 | 162.792
3 | 1.02 | 0.00616 | -0.123 | 165.645
3.5 | 1.08 | 0.00648 | -0.124 | 166.627
4 | 1.14 | 0.00563 | -0.126 | 202.6
4.5 | 1.199 | 0.0084 | -0.127 | 142.651
5 | 1.257 | 0.00723 | -0.128 | 173.721
5.5 | 1.314 | 0.00751 | -0.129 | 174.952
6 | 1.371 | 0.00758 | -0.13 | 180.871
6.5 | 1.427 | 0.0079 | -0.131 | 180.624
7 | 1.482 | 0.00829 | -0.132 | 178.772
7.5 | 1.537 | 0.00871 | -0.134 | 176.504
8 | 1.59 | 0.00905 | -0.135 | 175.748
8.5 | 1.642 | 0.00945 | -0.136 | 173.828
9 | 1.693 | 0.00987 | -0.137 | 171.497
9.5 | 1.742 | 0.01028 | -0.138 | 169.465
10 | 1.789 | 0.01333 | -0.139 | 134.263
10.5 | 1.835 | 0.01385 | -0.14 | 132.479
11 | 1.879 | 0.0145 | -0.141 | 129.581
11.5 | 1.922 | 0.01287 | -0.142 | 149.342
12 | 1.962 | 0.01351 | -0.143 | 145.237
12.5 | 1.999 | 0.01405 | -0.144 | 142.301
13 | 2.034 | 0.01487 | -0.145 | 136.764
13.5 | 2.047 | 0.01548 | -0.146 | 132.2
14 | 2.006 | 0.02081 | -0.144 | 96.4
14.5 | 1.983 | 0.0242 | -0.143 | 81.933
15 | 1.955 | 0.02742 | -0.142 | 71.325
15.5 | 1.924 | 0.03045 | -0.142 | 63.178
16 | 1.886 | 0.03399 | -0.142 | 55.481
16.5 | 1.843 | 0.03624 | -0.143 | 50.864
17 | 1.781 | 0.04339 | -0.142 | 41.056
17.5 | 1.727 | 0.04517 | -0.142 | 38.225
18 | 1.647 | 0.05386 | -0.141 | 30.573
18.5 | 1.571 | 0.05896 | -0.14 | 26.642

## 134. Re 16M Mach 0.25 (2)
BIGFOIL.COM POLAR EXPORT
goe480
GOE 480 |  |  |  | Cl Max: | 1.9789 | at alpha= | 17.5 | deg
XFOIL ncrit=9 |  |  |  | L/D Max: | 169.199 | at alpha= | 5.5 | deg
Re: | 16000000 |  |  | Cd Min: | 0.1911 | at alpha= | -20 | deg
Mach: | 0.25 |  |  | Cl=0 at alpha= | -4.9181 | deg
|  |  |  | @ Cl=0.1, Cd= | 0.0053001
|  |  |  | @ Cl=0.4, Cd= | 0.0052593
|  |  |  | @ Cl=0.6, Cd= | 0.0053901
alpha (deg) | Cl | Cd | Cm | Cl/Cd
-20 | -0.5997 | 0.1911 | -0.0087 | -3.1381
-19.5 | -0.5902 | 0.18363 | -0.0131 | -3.2141
-19 | -0.5795 | 0.17653 | -0.0173 | -3.2827
-18.5 | -0.5651 | 0.17045 | -0.0209 | -3.3153
-18 | -0.5678 | 0.16067 | -0.0262 | -3.534
-17.5 | -0.5548 | 0.1547 | -0.0293 | -3.5863
-17 | -0.5335 | 0.14801 | -0.0348 | -3.6045
-16 | -1.2377 | 0.02091 | -0.1576 | -59.1918
-15.5 | -1.1925 | 0.01673 | -0.1592 | -71.2791
-15 | -1.1707 | 0.01428 | -0.1533 | -81.9818
-14.5 | -1.1277 | 0.01287 | -0.1492 | -87.6224
-14 | -1.0835 | 0.01131 | -0.1453 | -95.8002
-13.5 | -1.0322 | 0.01017 | -0.142 | -101.4946
-13 | -0.9759 | 0.00941 | -0.1394 | -103.7088
-12.5 | -0.918 | 0.00873 | -0.137 | -105.1546
-12 | -0.857 | 0.00833 | -0.135 | -102.8812
-11.5 | -0.7967 | 0.00791 | -0.1331 | -100.7206
-11 | -0.7359 | 0.00752 | -0.1314 | -97.859
-10.5 | -0.6748 | 0.00724 | -0.1299 | -93.2044
-10 | -0.6132 | 0.00698 | -0.1286 | -87.851
-9.5 | -0.552 | 0.00677 | -0.1273 | -81.5362
-9 | -0.4905 | 0.00655 | -0.1262 | -74.8855
-8.5 | -0.4304 | 0.00628 | -0.1251 | -68.535
-8 | -0.3696 | 0.00604 | -0.1241 | -61.1921
-7.5 | -0.3091 | 0.00587 | -0.1232 | -52.6576
-7 | -0.2489 | 0.00573 | -0.1223 | -43.438
-6.5 | -0.1886 | 0.0056 | -0.1216 | -33.6786
-6 | -0.1286 | 0.00552 | -0.1209 | -23.2971
-5.5 | -0.0691 | 0.00546 | -0.1202 | -12.6557
-5 | -0.0097 | 0.00541 | -0.1195 | -1.793
-4.5 | 0.0495 | 0.00536 | -0.1189 | 9.2351
-4 | 0.1085 | 0.00529 | -0.1183 | 20.5104
-3.5 | 0.1674 | 0.00524 | -0.1177 | 31.9466
-3 | 0.2262 | 0.00522 | -0.1172 | 43.3333
-2.5 | 0.2846 | 0.00523 | -0.1167 | 54.4168
-2 | 0.3433 | 0.00524 | -0.1163 | 65.5153
-1.5 | 0.402 | 0.00526 | -0.1159 | 76.4259
-1 | 0.4606 | 0.00529 | -0.1155 | 87.0699
-0.5 | 0.5188 | 0.00534 | -0.1151 | 97.1536
0 | 0.5767 | 0.00537 | -0.1147 | 107.3929
0.5 | 0.6346 | 0.00542 | -0.1143 | 117.0849
1 | 0.6922 | 0.0055 | -0.1138 | 125.8545
1.5 | 0.7501 | 0.00556 | -0.1135 | 134.9101
2 | 0.8071 | 0.00568 | -0.1129 | 142.0951
2.5 | 0.8625 | 0.00587 | -0.1121 | 146.9336
3 | 0.9185 | 0.00601 | -0.1114 | 152.8286
3.5 | 0.9729 | 0.00625 | -0.1104 | 155.664
4 | 1.0278 | 0.00644 | -0.1095 | 159.5963
4.5 | 1.0812 | 0.00654 | -0.1083 | 165.3211
5 | 1.1327 | 0.00684 | -0.1067 | 165.5994
5.5 | 1.1827 | 0.00699 | -0.1049 | 169.1989
6.5 | 1.3031 | 0.00789 | -0.1069 | 165.1584
7 | 1.3574 | 0.00841 | -0.1061 | 161.4031
7.5 | 1.4066 | 0.00882 | -0.104 | 159.4785
8 | 1.4548 | 0.00927 | -0.1018 | 156.9364
8.5 | 1.5012 | 0.00977 | -0.0992 | 153.654
9 | 1.544 | 0.01034 | -0.096 | 149.323
9.5 | 1.5806 | 0.01089 | -0.0915 | 145.1423
10 | 1.6204 | 0.01145 | -0.0879 | 141.5197
10.5 | 1.6589 | 0.01212 | -0.0842 | 136.8729
11 | 1.6963 | 0.01289 | -0.0805 | 131.5981
11.5 | 1.7326 | 0.01376 | -0.0768 | 125.9157
12 | 1.7663 | 0.01483 | -0.073 | 119.1032
12.5 | 1.7994 | 0.01603 | -0.0694 | 112.252
13 | 1.8295 | 0.01747 | -0.0658 | 104.7224
13.5 | 1.8565 | 0.01924 | -0.0621 | 96.4917
14 | 1.8842 | 0.02111 | -0.0589 | 89.2563
14.5 | 1.9079 | 0.02338 | -0.0557 | 81.6039
15 | 1.926 | 0.0262 | -0.0525 | 73.5115
15.5 | 1.9443 | 0.02915 | -0.0496 | 66.6998
16 | 1.9594 | 0.03255 | -0.047 | 60.1966
16.5 | 1.9714 | 0.03632 | -0.0445 | 54.2786
17 | 1.9773 | 0.04084 | -0.0423 | 48.4158
17.5 | 1.9789 | 0.04594 | -0.0404 | 43.0758
18 | 1.9773 | 0.05162 | -0.039 | 38.3049
18.5 | 1.9776 | 0.05722 | -0.0379 | 34.5613
19 | 1.9708 | 0.06383 | -0.0374 | 30.8758
19.5 | 1.9587 | 0.07113 | -0.0373 | 27.5369
20 | 1.9441 | 0.07895 | -0.0377 | 24.6244

## 135. Re 16M Mach 0.50 (1)
BIGFOIL.COM POLAR EXPORT
goe480
GOE 480 |  |  |  | Cl Max: | 1.801 | at alpha= | 9 | deg
JavaFoil+Calcfoil stall+Eppler ext transition |  |  |  | L/D Max: | 175.856 | at alpha= | 1.5 | deg
Re: | 16000000 |  |  | Cd Min: | 0.00431 | at alpha= | -3.5 | deg
Mach: | 0.5 |  |  | Cl=0 at alpha= | -5.5417 | deg
|  |  |  | @ Cl=0.1, Cd= | 0.0050829
|  |  |  | @ Cl=0.4, Cd= | 0.0046712
|  |  |  | @ Cl=0.6, Cd= | 0.0049294
alpha (deg) | Cl | Cd | Cm | Cl/Cd
-20 | -0.737 | 0.15947 | -0.049 | -4.624
-19.5 | -0.713 | 0.15384 | -0.05 | -4.636
-19 | -0.689 | 0.14908 | -0.05 | -4.622
-18.5 | -0.665 | 0.14424 | -0.051 | -4.608
-18 | -0.641 | 0.13359 | -0.052 | -4.796
-17.5 | -0.616 | 0.12517 | -0.053 | -4.924
-17 | -0.592 | 0.11896 | -0.053 | -4.973
-16.5 | -0.567 | 0.11426 | -0.054 | -4.959
-16 | -0.541 | 0.10902 | -0.054 | -4.964
-15.5 | -0.515 | 0.10557 | -0.054 | -4.882
-15 | -0.489 | 0.1021 | -0.053 | -4.794
-14.5 | -0.463 | 0.10025 | -0.053 | -4.622
-14 | -0.437 | 0.09577 | -0.052 | -4.567
-13.5 | -0.412 | 0.09199 | -0.052 | -4.481
-13 | -0.387 | 0.0874 | -0.053 | -4.427
-12.5 | -0.362 | 0.08359 | -0.053 | -4.325
-12 | -0.336 | 0.08869 | -0.053 | -3.786
-11.5 | -0.311 | 0.07789 | -0.054 | -3.986
-11 | -0.285 | 0.07232 | -0.055 | -3.941
-10.5 | -0.259 | 0.06804 | -0.055 | -3.811
-10 | -0.234 | 0.06501 | -0.056 | -3.593
-9.5 | -0.208 | 0.06246 | -0.057 | -3.325
-9 | -0.182 | 0.05979 | -0.058 | -3.04
-8.5 | -0.2 | 0.05211 | -0.059 | -3.83
-8 | -0.203 | 0.04675 | -0.06 | -4.336
-7.5 | -0.175 | 0.0411 | -0.068 | -4.267
-7 | -0.14 | 0.03309 | -0.079 | -4.223
-6.5 | -0.112 | 0.00586 | -0.111 | -19.036
-6 | -0.055 | 0.00551 | -0.113 | -9.98
-5.5 | 0.005 | 0.00506 | -0.114 | 0.923
-5 | 0.067 | 0.0048 | -0.116 | 13.869
-4.5 | 0.13 | 0.00534 | -0.117 | 24.328
-4 | 0.195 | 0.00483 | -0.119 | 40.235
-3.5 | 0.26 | 0.00431 | -0.12 | 60.315
-3 | 0.326 | 0.00432 | -0.121 | 75.373
-2.5 | 0.392 | 0.00467 | -0.123 | 83.899
-2 | 0.459 | 0.00468 | -0.124 | 97.969
-1.5 | 0.526 | 0.00551 | -0.125 | 95.513
-1 | 0.593 | 0.00492 | -0.127 | 120.432
-0.5 | 0.66 | 0.00501 | -0.128 | 131.738
0 | 0.737 | 0.00582 | -0.13 | 126.819
0.5 | 0.804 | 0.006 | -0.131 | 134.151
1 | 0.871 | 0.00518 | -0.132 | 168.137
1.5 | 0.938 | 0.00533 | -0.134 | 175.856
2 | 1.005 | 0.00638 | -0.135 | 157.518
2.5 | 1.072 | 0.00652 | -0.136 | 164.275
3 | 1.138 | 0.0067 | -0.138 | 169.775
3.5 | 1.205 | 0.00723 | -0.139 | 166.634
4 | 1.271 | 0.00771 | -0.14 | 164.793
4.5 | 1.334 | 0.00991 | -0.142 | 134.585
5 | 1.397 | 0.00851 | -0.143 | 164.21
5.5 | 1.458 | 0.0089 | -0.144 | 163.744
6 | 1.517 | 0.00932 | -0.145 | 162.749
6.5 | 1.574 | 0.0098 | -0.147 | 160.609
7 | 1.628 | 0.0104 | -0.148 | 156.542
7.5 | 1.679 | 0.01113 | -0.149 | 150.934
8 | 1.726 | 0.01182 | -0.15 | 146.058
8.5 | 1.767 | 0.01252 | -0.152 | 141.109
9 | 1.801 | 0.01346 | -0.153 | 133.825
9.5 | 1.785 | 0.01836 | -0.151 | 97.227
10 | 1.788 | 0.02003 | -0.151 | 89.29
10.5 | 1.773 | 0.02196 | -0.151 | 80.746
11 | 1.725 | 0.02435 | -0.151 | 70.822
11.5 | 1.618 | 0.02704 | -0.151 | 59.824
12 | 1.108 | 0.03549 | -0.149 | 31.208
12.5 | 1.127 | 0.04191 | -0.148 | 26.89
13 | 1.16 | 0.04306 | -0.149 | 26.925
13.5 | 1.187 | 0.04659 | -0.149 | 25.475
14 | 1.211 | 0.05302 | -0.149 | 22.847

## 136. Re 16M Mach 0.50 (2)
BIGFOIL.COM POLAR EXPORT
goe480
GOE 480 |  |  |  | Cl Max: | 1.3672 | at alpha= | 6 | deg
XFOIL ncrit=9 |  |  |  | L/D Max: | 172.308 | at alpha= | 5 | deg
Re: | 16000000 |  |  | Cd Min: | 0.22756 | at alpha= | -20 | deg
Mach: | 0.5 |  |  | Cl=0 at alpha= | -4.7574 | deg
|  |  |  | @ Cl=0.1, Cd= | 0.0057245
|  |  |  | @ Cl=0.4, Cd= | 0.005425
|  |  |  | @ Cl=0.6, Cd= | 0.0055027
alpha (deg) | Cl | Cd | Cm | Cl/Cd
-20 | -0.5607 | 0.22756 | -0.0013 | -2.464
-19.5 | -0.5483 | 0.21756 | -0.0068 | -2.5202
-19 | -0.5317 | 0.20926 | -0.0115 | -2.5409
-18.5 | -0.5146 | 0.20142 | -0.016 | -2.5549
-18 | -0.5005 | 0.19311 | -0.0205 | -2.5918
-17.5 | -0.4843 | 0.18406 | -0.0265 | -2.6312
-17 | -0.4579 | 0.17558 | -0.0336 | -2.6079
-16.5 | -0.4284 | 0.16642 | -0.0423 | -2.5742
-16 | -0.3977 | 0.15536 | -0.0541 | -2.5599
-15.5 | -0.3661 | 0.1471 | -0.0624 | -2.4888
-15 | -0.3174 | 0.13415 | -0.0815 | -2.366
-14.5 | -0.2774 | 0.12544 | -0.0929 | -2.2114
-14 | -0.258 | 0.11818 | -0.0985 | -2.1831
-13.5 | -0.2509 | 0.11023 | -0.1036 | -2.2761
-13 | -0.2319 | 0.10414 | -0.1075 | -2.2268
-12.5 | -0.2159 | 0.09791 | -0.1114 | -2.2051
-12 | -0.218 | 0.08948 | -0.117 | -2.4363
-11.5 | -0.1968 | 0.08423 | -0.1202 | -2.3365
-11 | -0.1875 | 0.07772 | -0.1244 | -2.4125
-10.5 | -0.1767 | 0.07151 | -0.1285 | -2.471
-10 | -0.1758 | 0.06452 | -0.1333 | -2.7247
-9.5 | -0.1777 | 0.05776 | -0.1377 | -3.0765
-9 | -0.2246 | 0.04852 | -0.1435 | -4.629
-8.5 | -0.2417 | 0.04221 | -0.1469 | -5.7261
-8 | -0.2382 | 0.03477 | -0.1523 | -6.8507
-7.5 | -0.2708 | 0.02111 | -0.1582 | -12.828
-7 | -0.3019 | 0.01009 | -0.1548 | -29.9207
-6.5 | -0.2455 | 0.00788 | -0.1504 | -31.1548
-6 | -0.1765 | 0.00699 | -0.1468 | -25.2504
-5.5 | -0.1056 | 0.00644 | -0.1437 | -16.3975
-5 | -0.0345 | 0.00608 | -0.1411 | -5.6743
-4.5 | 0.0366 | 0.00585 | -0.1388 | 6.2564
-4 | 0.1073 | 0.00571 | -0.1369 | 18.7916
-3.5 | 0.1775 | 0.0056 | -0.1353 | 31.6964
-3 | 0.2468 | 0.00549 | -0.1338 | 44.9545
-2.5 | 0.3155 | 0.00542 | -0.1324 | 58.2103
-2 | 0.3832 | 0.00542 | -0.1312 | 70.7011
-1.5 | 0.4508 | 0.00544 | -0.1301 | 82.8676
-1 | 0.5183 | 0.00546 | -0.1291 | 94.9267
-0.5 | 0.5858 | 0.00549 | -0.1283 | 106.7031
0 | 0.6527 | 0.00555 | -0.1274 | 117.6036
0.5 | 0.7187 | 0.00561 | -0.1264 | 128.1105
1 | 0.7845 | 0.00569 | -0.1254 | 137.8735
1.5 | 0.8496 | 0.00582 | -0.1243 | 145.9794
2 | 0.9146 | 0.00595 | -0.1231 | 153.7143
2.5 | 0.9789 | 0.00612 | -0.1217 | 159.951
3 | 1.0392 | 0.00641 | -0.1195 | 162.1217
3.5 | 1.1014 | 0.00663 | -0.1176 | 166.1237
4 | 1.1628 | 0.00688 | -0.1153 | 169.0116
4.5 | 1.222 | 0.00717 | -0.1126 | 170.4324
5 | 1.2768 | 0.00741 | -0.1089 | 172.3077
5.5 | 1.3311 | 0.00776 | -0.1049 | 171.5335
6 | 1.3672 | 0.00803 | -0.0974 | 170.2615

## 137. Re 18M Mach 0.00 (1)
BIGFOIL.COM POLAR EXPORT
goe480
GOE 480 |  |  |  | Cl Max: | 2.074 | at alpha= | 14.5 | deg
JavaFoil+Calcfoil stall+Eppler ext transition |  |  |  | L/D Max: | 200.53 | at alpha= | 4 | deg
Re: | 18000000 |  |  | Cd Min: | 0.00442 | at alpha= | -3 | deg
Mach: | 0 |  |  | Cl=0 at alpha= | -5.537 | deg
|  |  |  | @ Cl=0.1, Cd= | 0.0049341
|  |  |  | @ Cl=0.4, Cd= | 0.00504
|  |  |  | @ Cl=0.6, Cd= | 0.0049976
alpha (deg) | Cl | Cd | Cm | Cl/Cd
-20 | -0.775 | 0.14729 | -0.039 | -5.263
-19.5 | -0.78 | 0.13871 | -0.04 | -5.623
-19 | -0.783 | 0.13212 | -0.041 | -5.923
-18.5 | -0.785 | 0.12163 | -0.043 | -6.452
-18 | -0.784 | 0.11263 | -0.045 | -6.965
-17.5 | -0.787 | 0.09767 | -0.049 | -8.061
-17 | -0.787 | 0.08591 | -0.053 | -9.159
-16.5 | -0.778 | 0.0807 | -0.054 | -9.639
-16 | -0.758 | 0.07764 | -0.054 | -9.76
-15.5 | -0.737 | 0.07264 | -0.056 | -10.144
-15 | -0.714 | 0.06801 | -0.057 | -10.495
-14.5 | -0.693 | 0.06068 | -0.059 | -11.414
-14 | -0.664 | 0.05876 | -0.06 | -11.301
-13.5 | -0.64 | 0.05154 | -0.063 | -12.426
-13 | -0.618 | 0.04253 | -0.066 | -14.539
-12.5 | -0.594 | 0.03461 | -0.07 | -17.159
-12 | -0.617 | 0.00829 | -0.083 | -74.384
-11.5 | -0.581 | 0.00719 | -0.085 | -80.771
-11 | -0.535 | 0.00771 | -0.085 | -69.466
-10.5 | -0.496 | 0.00681 | -0.087 | -72.862
-10 | -0.454 | 0.0062 | -0.089 | -73.197
-9.5 | -0.407 | 0.00574 | -0.09 | -70.944
-9 | -0.36 | 0.00554 | -0.091 | -64.875
-8.5 | -0.311 | 0.00528 | -0.092 | -58.805
-8 | -0.261 | 0.00534 | -0.093 | -48.81
-7.5 | -0.209 | 0.00517 | -0.095 | -40.512
-7 | -0.157 | 0.00508 | -0.096 | -30.977
-6.5 | -0.104 | 0.00486 | -0.097 | -21.449
-6 | -0.05 | 0.00463 | -0.098 | -10.874
-5.5 | 0.004 | 0.00494 | -0.099 | 0.855
-5 | 0.059 | 0.005 | -0.101 | 11.884
-4.5 | 0.115 | 0.00491 | -0.102 | 23.434
-4 | 0.171 | 0.00445 | -0.103 | 38.554
-3.5 | 0.228 | 0.00488 | -0.104 | 46.751
-3 | 0.285 | 0.00442 | -0.105 | 64.432
-2.5 | 0.342 | 0.00445 | -0.106 | 76.921
-2 | 0.4 | 0.00504 | -0.108 | 79.258
-1.5 | 0.458 | 0.00462 | -0.109 | 99.046
-1 | 0.515 | 0.00475 | -0.11 | 108.387
-0.5 | 0.573 | 0.00478 | -0.111 | 119.934
0 | 0.64 | 0.00532 | -0.112 | 120.234
0.5 | 0.698 | 0.00478 | -0.114 | 145.838
1 | 0.756 | 0.00485 | -0.115 | 155.709
1.5 | 0.814 | 0.0057 | -0.116 | 142.818
2 | 0.872 | 0.00559 | -0.117 | 156.077
2.5 | 0.93 | 0.00575 | -0.118 | 161.883
3 | 0.989 | 0.005 | -0.119 | 197.55
3.5 | 1.047 | 0.00538 | -0.121 | 194.474
4 | 1.105 | 0.00551 | -0.122 | 200.53
4.5 | 1.162 | 0.00672 | -0.123 | 172.928
5 | 1.218 | 0.00819 | -0.124 | 148.819
5.5 | 1.274 | 0.00718 | -0.125 | 177.459
6 | 1.33 | 0.00742 | -0.126 | 179.144
6.5 | 1.385 | 0.00751 | -0.127 | 184.406
7 | 1.44 | 0.00784 | -0.128 | 183.646
7.5 | 1.493 | 0.00812 | -0.129 | 183.843
8 | 1.546 | 0.00847 | -0.131 | 182.535
8.5 | 1.598 | 0.00882 | -0.132 | 181.283
9 | 1.649 | 0.00918 | -0.133 | 179.721
9.5 | 1.699 | 0.0095 | -0.134 | 178.935
10 | 1.748 | 0.01196 | -0.135 | 146.139
10.5 | 1.796 | 0.01249 | -0.136 | 143.755
11 | 1.842 | 0.01304 | -0.137 | 141.25
11.5 | 1.887 | 0.01164 | -0.138 | 162.198
12 | 1.931 | 0.01218 | -0.139 | 158.564
12.5 | 1.973 | 0.01267 | -0.14 | 155.707
13 | 2.013 | 0.01321 | -0.141 | 152.417
13.5 | 2.038 | 0.01376 | -0.142 | 148.136
14 | 2.059 | 0.01461 | -0.143 | 140.956
14.5 | 2.074 | 0.01588 | -0.143 | 130.636
15 | 2.044 | 0.02091 | -0.141 | 97.724
15.5 | 2.041 | 0.02237 | -0.142 | 91.228
16 | 2.027 | 0.02456 | -0.141 | 82.537
16.5 | 2.007 | 0.02717 | -0.141 | 73.867
17 | 1.992 | 0.02969 | -0.141 | 67.108
17.5 | 1.965 | 0.03366 | -0.141 | 58.376
18 | 1.938 | 0.03684 | -0.141 | 52.603
18.5 | 1.915 | 0.03818 | -0.141 | 50.163
19 | 1.881 | 0.04304 | -0.141 | 43.689
19.5 | 1.843 | 0.04664 | -0.141 | 39.517

## 138. Re 18M Mach 0.00 (2)
BIGFOIL.COM POLAR EXPORT
goe480
GOE 480 |  |  |  | Cl Max: | 2.0432 | at alpha= | 20 | deg
XFOIL ncrit=9 |  |  |  | L/D Max: | 167.8 | at alpha= | 6.5 | deg
Re: | 18000000 |  |  | Cd Min: | 0.05012 | at alpha= | 20 | deg
Mach: | 0 |  |  | Cl=0 at alpha= | -4.9528 | deg
|  |  |  | @ Cl=0.1, Cd= | 0.0051651
|  |  |  | @ Cl=0.4, Cd= | 0.0051949
|  |  |  | @ Cl=0.6, Cd= | 0.0052989
alpha (deg) | Cl | Cd | Cm | Cl/Cd
-20 | -1.5789 | 0.02173 | -0.1285 | -72.6599
-19.5 | -1.5428 | 0.0194 | -0.1285 | -79.5258
-19 | -1.4984 | 0.01777 | -0.1285 | -84.3219
-18.5 | -1.45 | 0.01647 | -0.1286 | -88.0389
-18 | -1.4092 | 0.01502 | -0.1273 | -93.8216
-17.5 | -1.3515 | 0.01371 | -0.129 | -98.5777
-17 | -1.2837 | 0.0127 | -0.1322 | -101.0787
-16.5 | -1.2339 | 0.01161 | -0.1319 | -106.2791
-16 | -1.1901 | 0.01099 | -0.1298 | -108.2894
-15.5 | -1.1464 | 0.01026 | -0.1276 | -111.7349
-15 | -1.1006 | 0.00966 | -0.1258 | -113.9337
-14.5 | -1.0538 | 0.009 | -0.1241 | -117.0889
-14 | -1.003 | 0.00864 | -0.1229 | -116.088
-13.5 | -0.9522 | 0.00813 | -0.1218 | -117.1218
-13 | -0.8989 | 0.00782 | -0.121 | -114.9488
-12.5 | -0.8447 | 0.00758 | -0.1204 | -111.438
-12 | -0.7906 | 0.00725 | -0.1197 | -109.0483
-11.5 | -0.7361 | 0.00695 | -0.1191 | -105.9137
-11 | -0.6808 | 0.00674 | -0.1186 | -101.0089
-10.5 | -0.6248 | 0.00655 | -0.1182 | -95.3893
-10 | -0.5689 | 0.00639 | -0.1177 | -89.0297
-9 | -0.4565 | 0.00604 | -0.117 | -75.5795
-8.5 | -0.4002 | 0.00584 | -0.1166 | -68.5274
-8 | -0.3442 | 0.00568 | -0.1162 | -60.5986
-7.5 | -0.2874 | 0.00555 | -0.1159 | -51.7838
-7 | -0.2308 | 0.00544 | -0.1156 | -42.4265
-6.5 | -0.1744 | 0.00537 | -0.1153 | -32.4767
-6 | -0.1179 | 0.00531 | -0.1149 | -22.2034
-5.5 | -0.0615 | 0.00527 | -0.1146 | -11.6698
-4.5 | 0.0509 | 0.0052 | -0.1139 | 9.7885
-4 | 0.1072 | 0.00516 | -0.1135 | 20.7752
-3.5 | 0.1632 | 0.00514 | -0.1132 | 31.751
-3 | 0.2192 | 0.00514 | -0.1128 | 42.6459
-2.5 | 0.2755 | 0.00514 | -0.1125 | 53.5992
-2 | 0.3318 | 0.00516 | -0.1123 | 64.3023
-1.5 | 0.3881 | 0.00519 | -0.112 | 74.7784
0 | 0.5567 | 0.00526 | -0.1113 | 105.8365
0.5 | 0.6124 | 0.00531 | -0.111 | 115.3296
1 | 0.6679 | 0.00538 | -0.1107 | 124.145
1.5 | 0.7231 | 0.00547 | -0.1103 | 132.1938
2 | 0.778 | 0.00558 | -0.1099 | 139.4265
2.5 | 0.8311 | 0.00578 | -0.1092 | 143.7889
3 | 0.8848 | 0.00593 | -0.1086 | 149.2074
3.5 | 0.9384 | 0.00609 | -0.1081 | 154.0887
4 | 0.9913 | 0.00627 | -0.1074 | 158.1021
4.5 | 1.0417 | 0.00642 | -0.1063 | 162.2586
5 | 1.092 | 0.00668 | -0.1052 | 163.4731
5.5 | 1.1404 | 0.00685 | -0.1038 | 166.4818
6 | 1.1848 | 0.00731 | -0.1016 | 162.0793
6.5 | 1.2434 | 0.00741 | -0.1033 | 167.8003
7 | 1.3149 | 0.00792 | -0.1073 | 166.0227
7.5 | 1.3625 | 0.00828 | -0.1058 | 164.5531
8 | 1.4099 | 0.00866 | -0.1043 | 162.806
8.5 | 1.4565 | 0.00907 | -0.1027 | 160.5843
9 | 1.5015 | 0.00954 | -0.1009 | 157.3899
9.5 | 1.5463 | 0.00999 | -0.0991 | 154.7848
10 | 1.5902 | 0.01044 | -0.0972 | 152.318
10.5 | 1.6304 | 0.01095 | -0.0946 | 148.895
11 | 1.666 | 0.01141 | -0.091 | 146.0123
11.5 | 1.7009 | 0.012 | -0.0877 | 141.7417
12 | 1.7367 | 0.0126 | -0.0847 | 137.8333
12.5 | 1.7702 | 0.01334 | -0.0815 | 132.6987
13 | 1.8034 | 0.01411 | -0.0785 | 127.8101
13.5 | 1.8341 | 0.01506 | -0.0753 | 121.7862
14 | 1.8624 | 0.01619 | -0.0721 | 115.034
14.5 | 1.8912 | 0.01737 | -0.0692 | 108.8774
15 | 1.9171 | 0.01881 | -0.0663 | 101.9192
15.5 | 1.9402 | 0.02052 | -0.0633 | 94.5517
16 | 1.9598 | 0.02258 | -0.0604 | 86.7936
16.5 | 1.98 | 0.02473 | -0.0579 | 80.0647
17 | 1.9977 | 0.02716 | -0.0556 | 73.553
17.5 | 2.0128 | 0.02995 | -0.0533 | 67.2053
18 | 2.021 | 0.03346 | -0.0511 | 60.4005
18.5 | 2.0304 | 0.03702 | -0.0492 | 54.846
19 | 2.0351 | 0.04119 | -0.0475 | 49.4076
19.5 | 2.0406 | 0.04541 | -0.0462 | 44.9372
20 | 2.0432 | 0.05012 | -0.0452 | 40.7662

## 139. Re 18M Mach 0.10 (1)
BIGFOIL.COM POLAR EXPORT
goe480
GOE 480 |  |  |  | Cl Max: | 2.073 | at alpha= | 14.5 | deg
JavaFoil+Calcfoil stall+Eppler ext transition |  |  |  | L/D Max: | 200.478 | at alpha= | 4 | deg
Re: | 18000000 |  |  | Cd Min: | 0.00445 | at alpha= | -3 | deg
Mach: | 0.1 |  |  | Cl=0 at alpha= | -5.5364 | deg
|  |  |  | @ Cl=0.1, Cd= | 0.0049743
|  |  |  | @ Cl=0.4, Cd= | 0.00504
|  |  |  | @ Cl=0.6, Cd= | 0.0050142
alpha (deg) | Cl | Cd | Cm | Cl/Cd
-20 | -0.749 | 0.15093 | -0.038 | -4.959
-19.5 | -0.757 | 0.14197 | -0.04 | -5.329
-19 | -0.762 | 0.13557 | -0.041 | -5.62
-18.5 | -0.766 | 0.12421 | -0.043 | -6.17
-18 | -0.768 | 0.11708 | -0.044 | -6.556
-17.5 | -0.768 | 0.10618 | -0.047 | -7.236
-17 | -0.774 | 0.08881 | -0.052 | -8.713
-16.5 | -0.767 | 0.0832 | -0.053 | -9.224
-16 | -0.749 | 0.07986 | -0.054 | -9.38
-15.5 | -0.729 | 0.07473 | -0.055 | -9.754
-15 | -0.707 | 0.06974 | -0.057 | -10.144
-14.5 | -0.685 | 0.06437 | -0.058 | -10.636
-14 | -0.662 | 0.05809 | -0.06 | -11.396
-13.5 | -0.631 | 0.05717 | -0.061 | -11.045
-13 | -0.611 | 0.04705 | -0.065 | -12.984
-12.5 | -0.587 | 0.03856 | -0.068 | -15.229
-12 | -0.614 | 0.00878 | -0.083 | -69.979
-11.5 | -0.58 | 0.00745 | -0.085 | -77.819
-11 | -0.533 | 0.00826 | -0.085 | -64.596
-10.5 | -0.496 | 0.007 | -0.087 | -70.784
-10 | -0.454 | 0.00613 | -0.089 | -74.073
-9.5 | -0.408 | 0.00581 | -0.09 | -70.171
-9 | -0.36 | 0.0055 | -0.091 | -65.483
-8.5 | -0.312 | 0.0053 | -0.093 | -58.832
-8 | -0.261 | 0.00534 | -0.094 | -48.915
-7.5 | -0.21 | 0.0052 | -0.095 | -40.444
-7 | -0.158 | 0.00509 | -0.096 | -31.003
-6.5 | -0.105 | 0.00478 | -0.097 | -21.91
-6 | -0.051 | 0.00466 | -0.099 | -10.837
-5.5 | 0.004 | 0.00495 | -0.1 | 0.855
-5 | 0.06 | 0.00496 | -0.101 | 12.037
-4.5 | 0.116 | 0.00498 | -0.102 | 23.248
-4 | 0.172 | 0.00448 | -0.103 | 38.434
-3.5 | 0.229 | 0.00489 | -0.105 | 46.831
-3 | 0.286 | 0.00445 | -0.106 | 64.318
-2.5 | 0.344 | 0.00448 | -0.107 | 76.783
-2 | 0.402 | 0.00506 | -0.108 | 79.446
-1.5 | 0.46 | 0.00465 | -0.109 | 98.849
-1 | 0.518 | 0.00471 | -0.111 | 109.936
-0.5 | 0.576 | 0.00481 | -0.112 | 119.815
0 | 0.643 | 0.00538 | -0.113 | 119.462
0.5 | 0.701 | 0.00474 | -0.114 | 147.956
1 | 0.76 | 0.00488 | -0.115 | 155.629
1.5 | 0.818 | 0.0057 | -0.116 | 143.568
2 | 0.877 | 0.0056 | -0.118 | 156.388
2.5 | 0.935 | 0.00576 | -0.119 | 162.432
3 | 0.994 | 0.00515 | -0.12 | 192.986
3.5 | 1.052 | 0.00541 | -0.121 | 194.426
4 | 1.11 | 0.00554 | -0.122 | 200.478
4.5 | 1.167 | 0.00676 | -0.123 | 172.684
5 | 1.224 | 0.00822 | -0.125 | 148.965
5.5 | 1.281 | 0.00725 | -0.126 | 176.541
6 | 1.336 | 0.0075 | -0.127 | 178.087
6.5 | 1.392 | 0.00754 | -0.128 | 184.555
7 | 1.446 | 0.00786 | -0.129 | 183.889
7.5 | 1.5 | 0.00821 | -0.13 | 182.751
8 | 1.553 | 0.00855 | -0.131 | 181.654
8.5 | 1.605 | 0.00886 | -0.132 | 181.136
9 | 1.656 | 0.00923 | -0.133 | 179.389
9.5 | 1.706 | 0.01176 | -0.134 | 145.027
10 | 1.755 | 0.01209 | -0.135 | 145.169
10.5 | 1.802 | 0.01263 | -0.137 | 142.724
11 | 1.848 | 0.01318 | -0.138 | 140.272
11.5 | 1.893 | 0.0118 | -0.139 | 160.422
12 | 1.936 | 0.01232 | -0.14 | 157.144
12.5 | 1.978 | 0.01282 | -0.141 | 154.351
13 | 2.018 | 0.01338 | -0.142 | 150.762
13.5 | 2.041 | 0.01395 | -0.143 | 146.296
14 | 2.06 | 0.01485 | -0.143 | 138.719
14.5 | 2.073 | 0.01628 | -0.144 | 127.388
15 | 2.034 | 0.02167 | -0.142 | 93.834
15.5 | 2.022 | 0.024 | -0.141 | 84.251
16 | 2.005 | 0.02669 | -0.141 | 75.14
16.5 | 1.987 | 0.02941 | -0.141 | 67.587
17 | 1.971 | 0.03085 | -0.142 | 63.89
17.5 | 1.94 | 0.03535 | -0.141 | 54.862
18 | 1.908 | 0.03894 | -0.141 | 49.003
18.5 | 1.88 | 0.04048 | -0.142 | 46.448
19 | 1.839 | 0.04522 | -0.141 | 40.672
19.5 | 1.795 | 0.05038 | -0.141 | 35.623

## 140. Re 18M Mach 0.10 (2)
BIGFOIL.COM POLAR EXPORT
goe480
GOE 480 |  |  |  | Cl Max: | 2.0349 | at alpha= | 19.5 | deg
XFOIL ncrit=9 |  |  |  | L/D Max: | 167.574 | at alpha= | 6.5 | deg
Re: | 18000000 |  |  | Cd Min: | 0.05387 | at alpha= | 20 | deg
Mach: | 0.1 |  |  | Cl=0 at alpha= | -4.9466 | deg
|  |  |  | @ Cl=0.1, Cd= | 0.0051764
|  |  |  | @ Cl=0.4, Cd= | 0.0051935
|  |  |  | @ Cl=0.6, Cd= | 0.0053059
alpha (deg) | Cl | Cd | Cm | Cl/Cd
-20 | -1.5474 | 0.02714 | -0.1348 | -57.0155
-19.5 | -1.539 | 0.02338 | -0.1336 | -65.8255
-19 | -1.5082 | 0.02029 | -0.1337 | -74.3322
-18.5 | -1.4647 | 0.01825 | -0.1336 | -80.2575
-18 | -1.4224 | 0.01684 | -0.1322 | -84.4656
-17.5 | -1.3699 | 0.0151 | -0.1329 | -90.7219
-17 | -1.303 | 0.01359 | -0.136 | -95.8793
-16.5 | -1.2438 | 0.01253 | -0.137 | -99.2658
-16 | -1.2041 | 0.01155 | -0.134 | -104.2511
-15.5 | -1.1586 | 0.0109 | -0.1317 | -106.2936
-15 | -1.1148 | 0.01002 | -0.1293 | -111.2575
-14.5 | -1.0666 | 0.00939 | -0.1274 | -113.5889
-14 | -1.0163 | 0.00887 | -0.1259 | -114.5772
-13.5 | -0.9641 | 0.00838 | -0.1246 | -115.0477
-13 | -0.9108 | 0.00796 | -0.1235 | -114.4221
-12.5 | -0.8557 | 0.00769 | -0.1227 | -111.2744
-12 | -0.8004 | 0.00738 | -0.1218 | -108.4553
-11.5 | -0.7451 | 0.00705 | -0.1211 | -105.6879
-11 | -0.6891 | 0.00682 | -0.1204 | -101.0411
-10.5 | -0.6323 | 0.00661 | -0.1198 | -95.6581
-10 | -0.5756 | 0.00644 | -0.1193 | -89.3789
-9 | -0.4617 | 0.00609 | -0.1183 | -75.8128
-8.5 | -0.4047 | 0.00588 | -0.1178 | -68.8265
-8 | -0.3481 | 0.00572 | -0.1173 | -60.8566
-7.5 | -0.2908 | 0.00557 | -0.117 | -52.2083
-7 | -0.2336 | 0.00546 | -0.1166 | -42.7839
-6.5 | -0.1766 | 0.00539 | -0.1162 | -32.7644
-6 | -0.1196 | 0.00533 | -0.1158 | -22.439
-5.5 | -0.0627 | 0.00528 | -0.1154 | -11.875
-4.5 | 0.0506 | 0.00522 | -0.1146 | 9.6935
-4 | 0.1073 | 0.00517 | -0.1143 | 20.7544
-3.5 | 0.1638 | 0.00514 | -0.1139 | 31.8677
-3 | 0.2202 | 0.00514 | -0.1135 | 42.8405
-2.5 | 0.2768 | 0.00515 | -0.1132 | 53.7476
-2 | 0.3335 | 0.00516 | -0.1129 | 64.6318
-1.5 | 0.3901 | 0.00519 | -0.1126 | 75.1638
-1 | 0.4469 | 0.00521 | -0.1124 | 85.7774
0 | 0.5598 | 0.00527 | -0.1118 | 106.2239
0.5 | 0.6158 | 0.00532 | -0.1115 | 115.7519
1 | 0.6717 | 0.00538 | -0.1112 | 124.8513
1.5 | 0.7272 | 0.00548 | -0.1108 | 132.7007
2.5 | 0.8359 | 0.00578 | -0.1097 | 144.6194
3 | 0.8899 | 0.00594 | -0.1091 | 149.8148
3.5 | 0.9438 | 0.0061 | -0.1085 | 154.7213
4 | 0.9971 | 0.00628 | -0.1078 | 158.7739
4.5 | 1.0479 | 0.00643 | -0.1066 | 162.9705
5 | 1.0985 | 0.0067 | -0.1055 | 163.9552
5.5 | 1.1471 | 0.00687 | -0.104 | 166.9723
6 | 1.1916 | 0.00734 | -0.1018 | 162.3433
6.5 | 1.2501 | 0.00746 | -0.1033 | 167.5737
7 | 1.3221 | 0.00797 | -0.1072 | 165.8846
7.5 | 1.3701 | 0.00833 | -0.1057 | 164.4778
8 | 1.4177 | 0.00872 | -0.1041 | 162.5803
8.5 | 1.4644 | 0.00915 | -0.1024 | 160.0437
9 | 1.5093 | 0.00964 | -0.1004 | 156.5664
9.5 | 1.5541 | 0.0101 | -0.0985 | 153.8713
10 | 1.5984 | 0.01056 | -0.0965 | 151.3636
10.5 | 1.635 | 0.01107 | -0.0929 | 147.6965
11 | 1.6716 | 0.01156 | -0.0895 | 144.6021
11.5 | 1.7073 | 0.01218 | -0.0862 | 140.1724
12 | 1.7427 | 0.01285 | -0.083 | 135.6187
12.5 | 1.7764 | 0.01363 | -0.0798 | 130.3302
13 | 1.8097 | 0.01446 | -0.0767 | 125.1521
13.5 | 1.8397 | 0.01551 | -0.0733 | 118.6138
14 | 1.8676 | 0.01674 | -0.07 | 111.5651
14.5 | 1.8963 | 0.01803 | -0.0671 | 105.1747
15 | 1.9215 | 0.01961 | -0.0641 | 97.9857
15.5 | 1.9431 | 0.02156 | -0.0611 | 90.1252
16 | 1.9631 | 0.02372 | -0.0583 | 82.7614
16.5 | 1.9826 | 0.02607 | -0.0558 | 76.0491
17 | 1.9988 | 0.02877 | -0.0533 | 69.4751
17.5 | 2.012 | 0.0319 | -0.0511 | 63.0721
18 | 2.018 | 0.03576 | -0.0488 | 56.4318
18.5 | 2.0264 | 0.0396 | -0.0471 | 51.1717
19 | 2.0305 | 0.044 | -0.0455 | 46.1477
19.5 | 2.0349 | 0.04856 | -0.0444 | 41.9049
20 | 2.0334 | 0.05387 | -0.0435 | 37.7464

## 141. Re 18M Mach 0.25 (1)
BIGFOIL.COM POLAR EXPORT
goe480
GOE 480 |  |  |  | Cl Max: | 2.047 | at alpha= | 13.5 | deg
JavaFoil+Calcfoil stall+Eppler ext transition |  |  |  | L/D Max: | 204.05 | at alpha= | 4 | deg
Re: | 18000000 |  |  | Cd Min: | 0.00446 | at alpha= | -4 | deg
Mach: | 0.25 |  |  | Cl=0 at alpha= | -5.5357 | deg
|  |  |  | @ Cl=0.1, Cd= | 0.0048868
|  |  |  | @ Cl=0.4, Cd= | 0.0049539
|  |  |  | @ Cl=0.6, Cd= | 0.0049118
alpha (deg) | Cl | Cd | Cm | Cl/Cd
-20 | -0.521 | 0.17883 | -0.038 | -2.915
-19.5 | -0.555 | 0.16624 | -0.039 | -3.339
-19 | -0.585 | 0.1544 | -0.04 | -3.791
-18.5 | -0.612 | 0.14396 | -0.04 | -4.251
-18 | -0.635 | 0.13249 | -0.041 | -4.79
-17.5 | -0.653 | 0.12286 | -0.042 | -5.315
-17 | -0.671 | 0.10823 | -0.046 | -6.199
-16.5 | -0.682 | 0.10005 | -0.048 | -6.814
-16 | -0.676 | 0.0946 | -0.049 | -7.143
-15.5 | -0.665 | 0.08915 | -0.05 | -7.465
-15 | -0.652 | 0.08403 | -0.052 | -7.76
-14.5 | -0.638 | 0.07717 | -0.054 | -8.268
-14 | -0.622 | 0.07053 | -0.057 | -8.817
-13.5 | -0.602 | 0.06549 | -0.058 | -9.194
-13 | -0.581 | 0.05918 | -0.061 | -9.817
-12.5 | -0.558 | 0.05291 | -0.063 | -10.538
-12 | -0.536 | 0.04423 | -0.068 | -12.109
-11.5 | -0.501 | 0.04396 | -0.067 | -11.408
-11 | -0.482 | 0.03127 | -0.074 | -15.399
-10.5 | -0.464 | 0.01814 | -0.082 | -25.59
-10 | -0.448 | 0.00805 | -0.09 | -55.629
-9.5 | -0.409 | 0.00646 | -0.092 | -63.292
-9 | -0.364 | 0.00584 | -0.094 | -62.308
-8.5 | -0.315 | 0.00586 | -0.095 | -53.862
-8 | -0.265 | 0.00559 | -0.096 | -47.462
-7.5 | -0.214 | 0.00538 | -0.098 | -39.759
-7 | -0.161 | 0.00525 | -0.099 | -30.603
-6.5 | -0.107 | 0.00499 | -0.1 | -21.397
-6 | -0.052 | 0.00473 | -0.101 | -10.91
-5.5 | 0.004 | 0.00505 | -0.103 | 0.858
-5 | 0.061 | 0.00462 | -0.104 | 13.222
-4.5 | 0.118 | 0.00501 | -0.105 | 23.665
-4 | 0.176 | 0.00446 | -0.106 | 39.545
-3.5 | 0.235 | 0.00491 | -0.107 | 47.832
-3 | 0.294 | 0.00447 | -0.109 | 65.64
-2.5 | 0.353 | 0.00446 | -0.11 | 79.21
-2 | 0.412 | 0.00508 | -0.111 | 81.197
-1.5 | 0.472 | 0.00469 | -0.112 | 100.615
-1 | 0.532 | 0.00473 | -0.114 | 112.308
-0.5 | 0.592 | 0.00484 | -0.115 | 122.268
0 | 0.66 | 0.00545 | -0.116 | 121.251
0.5 | 0.72 | 0.00475 | -0.117 | 151.649
1 | 0.78 | 0.00486 | -0.118 | 160.598
1.5 | 0.84 | 0.0058 | -0.12 | 144.991
2 | 0.9 | 0.00567 | -0.121 | 158.881
2.5 | 0.96 | 0.00584 | -0.122 | 164.532
3 | 1.02 | 0.00611 | -0.123 | 167.047
3.5 | 1.08 | 0.00546 | -0.124 | 197.832
4 | 1.14 | 0.00559 | -0.126 | 204.05
4.5 | 1.199 | 0.00687 | -0.127 | 174.398
5 | 1.257 | 0.00713 | -0.128 | 176.259
5.5 | 1.314 | 0.00741 | -0.129 | 177.297
6 | 1.371 | 0.0077 | -0.13 | 178.172
6.5 | 1.427 | 0.00778 | -0.131 | 183.474
7 | 1.482 | 0.00808 | -0.132 | 183.361
7.5 | 1.537 | 0.00848 | -0.134 | 181.126
8 | 1.59 | 0.00889 | -0.135 | 178.836
8.5 | 1.642 | 0.00928 | -0.136 | 176.905
9 | 1.693 | 0.00966 | -0.137 | 175.258
9.5 | 1.742 | 0.01252 | -0.138 | 139.116
10 | 1.789 | 0.01292 | -0.139 | 138.532
10.5 | 1.835 | 0.01354 | -0.14 | 135.517
11 | 1.879 | 0.01416 | -0.141 | 132.719
11.5 | 1.922 | 0.01261 | -0.142 | 152.397
12 | 1.962 | 0.01323 | -0.143 | 148.292
12.5 | 1.999 | 0.01375 | -0.144 | 145.366
13 | 2.034 | 0.01455 | -0.145 | 139.769
13.5 | 2.047 | 0.01515 | -0.146 | 135.103
14 | 2.006 | 0.02104 | -0.144 | 95.373
14.5 | 1.985 | 0.02396 | -0.143 | 82.84
15 | 1.962 | 0.0262 | -0.143 | 74.87
15.5 | 1.928 | 0.03004 | -0.143 | 64.176
16 | 1.886 | 0.03355 | -0.142 | 56.208
16.5 | 1.845 | 0.03555 | -0.143 | 51.903
17 | 1.781 | 0.04238 | -0.142 | 42.03
17.5 | 1.719 | 0.04651 | -0.141 | 36.968
18 | 1.643 | 0.05431 | -0.14 | 30.255
18.5 | 1.578 | 0.05547 | -0.141 | 28.444

## 142. Re 18M Mach 0.25 (2)
BIGFOIL.COM POLAR EXPORT
goe480
GOE 480 |  |  |  | Cl Max: | 1.9968 | at alpha= | 18 | deg
XFOIL ncrit=9 |  |  |  | L/D Max: | 168.35 | at alpha= | 5.5 | deg
Re: | 18000000 |  |  | Cd Min: | 0.19087 | at alpha= | -20 | deg
Mach: | 0.25 |  |  | Cl=0 at alpha= | -4.9122 | deg
|  |  |  | @ Cl=0.1, Cd= | 0.0052354
|  |  |  | @ Cl=0.4, Cd= | 0.0052092
|  |  |  | @ Cl=0.6, Cd= | 0.0053198
alpha (deg) | Cl | Cd | Cm | Cl/Cd
-20 | -0.6008 | 0.19087 | -0.0087 | -3.1477
-19.5 | -0.5969 | 0.18196 | -0.014 | -3.2804
-19 | -0.5805 | 0.17632 | -0.0174 | -3.2923
-18.5 | -0.5653 | 0.17046 | -0.0208 | -3.3163
-18 | -0.57 | 0.16024 | -0.0264 | -3.5572
-17.5 | -0.5506 | 0.15364 | -0.0314 | -3.5837
-17 | -0.5267 | 0.14705 | -0.0373 | -3.5818
-16 | -1.2203 | 0.01916 | -0.1636 | -63.69
-15.5 | -1.2059 | 0.0162 | -0.1579 | -74.4383
-15 | -1.174 | 0.01423 | -0.1529 | -82.5018
-14.5 | -1.1331 | 0.01257 | -0.1486 | -90.1432
-14 | -1.0859 | 0.01118 | -0.145 | -97.1288
-13.5 | -1.0329 | 0.01014 | -0.1419 | -101.8639
-13 | -0.9777 | 0.00923 | -0.1392 | -105.9263
-12.5 | -0.92 | 0.00853 | -0.1368 | -107.8546
-12 | -0.8593 | 0.00811 | -0.1348 | -105.9556
-11.5 | -0.7979 | 0.00774 | -0.133 | -103.0879
-11 | -0.7376 | 0.00735 | -0.1313 | -100.3537
-10.5 | -0.6761 | 0.00703 | -0.1298 | -96.1735
-10 | -0.6148 | 0.0068 | -0.1284 | -90.4118
-9.5 | -0.5531 | 0.00657 | -0.1272 | -84.1857
-9 | -0.4918 | 0.0064 | -0.1261 | -76.8438
-8.5 | -0.4309 | 0.00615 | -0.125 | -70.065
-8 | -0.3706 | 0.00593 | -0.124 | -62.4958
-7.5 | -0.3099 | 0.00575 | -0.1231 | -53.8957
-7 | -0.2495 | 0.0056 | -0.1223 | -44.5536
-6.5 | -0.1894 | 0.00549 | -0.1215 | -34.4991
-6 | -0.1295 | 0.00541 | -0.1207 | -23.9372
-5.5 | -0.0698 | 0.00536 | -0.1201 | -13.0224
-5 | -0.0104 | 0.00531 | -0.1194 | -1.9586
-4 | 0.108 | 0.00523 | -0.1182 | 20.6501
-3.5 | 0.1669 | 0.00519 | -0.1177 | 32.158
-3 | 0.2255 | 0.00518 | -0.1171 | 43.5328
-2.5 | 0.2842 | 0.00517 | -0.1166 | 54.971
-2 | 0.3429 | 0.00518 | -0.1162 | 66.1969
-1.5 | 0.4015 | 0.00521 | -0.1158 | 77.0633
-1 | 0.4602 | 0.00523 | -0.1155 | 87.9924
0 | 0.5771 | 0.0053 | -0.1148 | 108.8868
0.5 | 0.635 | 0.00535 | -0.1144 | 118.6916
1 | 0.6927 | 0.00542 | -0.114 | 127.8044
1.5 | 0.7502 | 0.00551 | -0.1135 | 136.1525
2 | 0.8072 | 0.00563 | -0.113 | 143.3748
2.5 | 0.8624 | 0.00583 | -0.1121 | 147.9245
3 | 0.9182 | 0.00599 | -0.1114 | 153.2888
3.5 | 0.9737 | 0.00618 | -0.1106 | 157.5566
4 | 1.0287 | 0.00636 | -0.1097 | 161.7453
4.5 | 1.0817 | 0.00651 | -0.1084 | 166.1598
5 | 1.1339 | 0.00677 | -0.107 | 167.4889
5.5 | 1.1835 | 0.00703 | -0.1051 | 168.3499
6 | 1.2302 | 0.0074 | -0.1026 | 166.2432
6.5 | 1.2878 | 0.00775 | -0.1035 | 166.1677
7 | 1.3611 | 0.00827 | -0.1068 | 164.5828
7.5 | 1.4108 | 0.00866 | -0.1048 | 162.9099
8 | 1.4594 | 0.0091 | -0.1026 | 160.3736
8.5 | 1.5052 | 0.00964 | -0.1 | 156.1411
9 | 1.5508 | 0.01018 | -0.0973 | 152.3379
9.5 | 1.588 | 0.0107 | -0.0929 | 148.4112
10 | 1.6271 | 0.01125 | -0.089 | 144.6311
10.5 | 1.6669 | 0.01186 | -0.0855 | 140.5481
11 | 1.7039 | 0.01262 | -0.0816 | 135.0158
11.5 | 1.7411 | 0.01344 | -0.078 | 129.5461
12 | 1.7743 | 0.01449 | -0.0741 | 122.45
12.5 | 1.8088 | 0.01558 | -0.0706 | 116.0976
13 | 1.8379 | 0.01704 | -0.0667 | 107.858
13.5 | 1.8675 | 0.01863 | -0.0632 | 100.2415
14 | 1.895 | 0.02045 | -0.0598 | 92.665
14.5 | 1.9187 | 0.02268 | -0.0565 | 84.5988
15 | 1.9377 | 0.02538 | -0.0532 | 76.3475
15.5 | 1.9572 | 0.02821 | -0.0503 | 69.3797
16 | 1.9735 | 0.03144 | -0.0476 | 62.7704
16.5 | 1.9848 | 0.03524 | -0.045 | 56.3224
17 | 1.9896 | 0.0398 | -0.0427 | 49.9899
17.5 | 1.9948 | 0.04448 | -0.0407 | 44.8471
18 | 1.9968 | 0.04974 | -0.0392 | 40.1448
18.5 | 1.9951 | 0.05553 | -0.0381 | 35.9283
19 | 1.9903 | 0.06183 | -0.0373 | 32.1899
19.5 | 1.9795 | 0.0689 | -0.0371 | 28.73
20 | 1.9633 | 0.07684 | -0.0374 | 25.5505

## 143. Re 18M Mach 0.50 (1)
BIGFOIL.COM POLAR EXPORT
goe480
GOE 480 |  |  |  | Cl Max: | 1.801 | at alpha= | 9 | deg
JavaFoil+Calcfoil stall+Eppler ext transition |  |  |  | L/D Max: | 198.424 | at alpha= | 3.5 | deg
Re: | 18000000 |  |  | Cd Min: | 0.00426 | at alpha= | -3 | deg
Mach: | 0.5 |  |  | Cl=0 at alpha= | -5.5417 | deg
|  |  |  | @ Cl=0.1, Cd= | 0.0048262
|  |  |  | @ Cl=0.4, Cd= | 0.0046308
|  |  |  | @ Cl=0.6, Cd= | 0.0049404
alpha (deg) | Cl | Cd | Cm | Cl/Cd
-20 | -0.737 | 0.16384 | -0.049 | -4.5
-19.5 | -0.713 | 0.15758 | -0.05 | -4.526
-19 | -0.689 | 0.15317 | -0.05 | -4.498
-18.5 | -0.665 | 0.14899 | -0.051 | -4.46
-18 | -0.641 | 0.13174 | -0.052 | -4.864
-17.5 | -0.616 | 0.12271 | -0.053 | -5.023
-17 | -0.592 | 0.11764 | -0.053 | -5.029
-16.5 | -0.567 | 0.11244 | -0.054 | -5.04
-16 | -0.541 | 0.10808 | -0.054 | -5.009
-15.5 | -0.516 | 0.10507 | -0.054 | -4.908
-15 | -0.49 | 0.10123 | -0.054 | -4.838
-14.5 | -0.464 | 0.09755 | -0.053 | -4.752
-14 | -0.437 | 0.09561 | -0.052 | -4.575
-13.5 | -0.412 | 0.09184 | -0.052 | -4.488
-13 | -0.387 | 0.08714 | -0.053 | -4.441
-12.5 | -0.362 | 0.08333 | -0.053 | -4.339
-12 | -0.336 | 0.08845 | -0.053 | -3.798
-11.5 | -0.31 | 0.08001 | -0.054 | -3.881
-11 | -0.285 | 0.07183 | -0.055 | -3.968
-10.5 | -0.259 | 0.06797 | -0.056 | -3.815
-10 | -0.234 | 0.06469 | -0.056 | -3.61
-9.5 | -0.208 | 0.06201 | -0.057 | -3.35
-9 | -0.182 | 0.05934 | -0.058 | -3.063
-8.5 | -0.2 | 0.05203 | -0.059 | -3.836
-8 | -0.203 | 0.04662 | -0.06 | -4.348
-7.5 | -0.176 | 0.04059 | -0.068 | -4.327
-7 | -0.14 | 0.03193 | -0.08 | -4.393
-6.5 | -0.112 | 0.00572 | -0.111 | -19.514
-6 | -0.055 | 0.00516 | -0.113 | -10.665
-5.5 | 0.005 | 0.00546 | -0.114 | 0.855
-5 | 0.067 | 0.00436 | -0.116 | 15.274
-4.5 | 0.13 | 0.00525 | -0.117 | 24.746
-4 | 0.195 | 0.00428 | -0.119 | 45.508
-3.5 | 0.26 | 0.00478 | -0.12 | 54.399
-3 | 0.326 | 0.00426 | -0.121 | 76.595
-2.5 | 0.392 | 0.00462 | -0.123 | 84.894
-2 | 0.459 | 0.00471 | -0.124 | 97.464
-1.5 | 0.526 | 0.00484 | -0.125 | 108.656
-1 | 0.593 | 0.00493 | -0.127 | 120.215
-0.5 | 0.66 | 0.00503 | -0.128 | 131.254
0 | 0.737 | 0.00579 | -0.13 | 127.319
0.5 | 0.804 | 0.00507 | -0.131 | 158.767
1 | 0.871 | 0.00512 | -0.132 | 170.278
1.5 | 0.938 | 0.00626 | -0.134 | 149.775
2 | 1.005 | 0.00642 | -0.135 | 156.479
2.5 | 1.072 | 0.00649 | -0.136 | 165.151
3 | 1.138 | 0.0068 | -0.138 | 167.395
3.5 | 1.205 | 0.00607 | -0.139 | 198.424
4 | 1.271 | 0.00941 | -0.14 | 135.095
4.5 | 1.334 | 0.00974 | -0.142 | 136.97
5 | 1.397 | 0.00836 | -0.143 | 166.991
5.5 | 1.458 | 0.00891 | -0.144 | 163.597
6 | 1.517 | 0.00911 | -0.145 | 166.606
6.5 | 1.574 | 0.0097 | -0.147 | 162.268
7 | 1.628 | 0.01262 | -0.148 | 129.041
7.5 | 1.679 | 0.01094 | -0.149 | 153.486
8 | 1.726 | 0.01153 | -0.15 | 149.634
8.5 | 1.767 | 0.01225 | -0.152 | 144.262
9 | 1.801 | 0.01314 | -0.153 | 137.101
9.5 | 1.789 | 0.01806 | -0.151 | 99.088
10 | 1.793 | 0.01956 | -0.151 | 91.658
10.5 | 1.778 | 0.02126 | -0.152 | 83.624
11 | 1.729 | 0.02346 | -0.152 | 73.681
11.5 | 1.62 | 0.02689 | -0.152 | 60.239
12 | 1.11 | 0.03455 | -0.149 | 32.128
12.5 | 1.094 | 0.05281 | -0.141 | 20.72
13 | 1.132 | 0.05407 | -0.144 | 20.939
13.5 | 1.17 | 0.05469 | -0.146 | 21.397
14 | 1.19 | 0.06137 | -0.145 | 19.395

## 144. Re 18M Mach 0.50 (2)
BIGFOIL.COM POLAR EXPORT
goe480
GOE 480 |  |  |  | Cl Max: | 1.9045 | at alpha= | 13 | deg
XFOIL ncrit=9 |  |  |  | L/D Max: | 174.863 | at alpha= | 5 | deg
Re: | 18000000 |  |  | Cd Min: | 0.0565 | at alpha= | 14 | deg
Mach: | 0.5 |  |  | Cl=0 at alpha= | -99 | deg
|  |  |  | @ Cl=0.1, Cd= | 0.00549
|  |  |  | @ Cl=0.4, Cd= | 0.00549
|  |  |  | @ Cl=0.6, Cd= | 0.00549
alpha (deg) | Cl | Cd | Cm | Cl/Cd
0 | 0.6524 | 0.00549 | -0.1274 | 118.8342
0.5 | 0.7189 | 0.00556 | -0.1265 | 129.2986
1 | 0.7849 | 0.00563 | -0.1255 | 139.4139
1.5 | 0.8499 | 0.00576 | -0.1244 | 147.5521
2 | 0.9154 | 0.00588 | -0.1233 | 155.6803
2.5 | 0.9787 | 0.00608 | -0.1217 | 160.9704
3 | 1.0408 | 0.00632 | -0.1198 | 164.6835
3.5 | 1.1025 | 0.00656 | -0.1178 | 168.064
4 | 1.1632 | 0.00683 | -0.1154 | 170.3075
4.5 | 1.2228 | 0.00712 | -0.1127 | 171.7416
5 | 1.28 | 0.00732 | -0.1094 | 174.8634
5.5 | 1.3341 | 0.00767 | -0.1054 | 173.9374
6 | 1.3687 | 0.008 | -0.0977 | 171.0875
6.5 | 1.3623 | 0.00958 | -0.0833 | 142.2025
7 | 1.4934 | 0.00992 | -0.0952 | 150.5444
7.5 | 1.5427 | 0.01069 | -0.0903 | 144.3124
8 | 1.5875 | 0.01172 | -0.0849 | 135.4522
8.5 | 1.6286 | 0.01306 | -0.0793 | 124.7014
9 | 1.6711 | 0.01454 | -0.0742 | 114.9312
9.5 | 1.7134 | 0.01625 | -0.0692 | 105.44
10 | 1.7542 | 0.01825 | -0.0644 | 96.1205
10.5 | 1.7916 | 0.02064 | -0.0597 | 86.8023
11 | 1.8265 | 0.0234 | -0.055 | 78.0556
11.5 | 1.8564 | 0.02662 | -0.0503 | 69.737
12 | 1.8825 | 0.03028 | -0.0457 | 62.1697
12.5 | 1.9002 | 0.03468 | -0.0412 | 54.7924
13 | 1.9045 | 0.04027 | -0.0368 | 47.2933
13.5 | 1.89 | 0.04762 | -0.0334 | 39.6892
14 | 1.8611 | 0.0565 | -0.0311 | 32.9398

## 145. Re 20M Mach 0.00 (1)
BIGFOIL.COM POLAR EXPORT
goe480
GOE 480 |  |  |  | Cl Max: | 2.085 | at alpha= | 15 | deg
JavaFoil+Calcfoil stall+Eppler ext transition |  |  |  | L/D Max: | 192.19 | at alpha= | 4 | deg
Re: | 20000000 |  |  | Cd Min: | 0.00446 | at alpha= | -3 | deg
Mach: | 0 |  |  | Cl=0 at alpha= | -5.537 | deg
|  |  |  | @ Cl=0.1, Cd= | 0.0045932
|  |  |  | @ Cl=0.4, Cd= | 0.00455
|  |  |  | @ Cl=0.6, Cd= | 0.0050542
alpha (deg) | Cl | Cd | Cm | Cl/Cd
-20 | -0.775 | 0.14877 | -0.039 | -5.207
-19.5 | -0.78 | 0.13931 | -0.04 | -5.599
-19 | -0.783 | 0.13291 | -0.041 | -5.888
-18.5 | -0.784 | 0.12264 | -0.043 | -6.394
-18 | -0.783 | 0.11577 | -0.044 | -6.76
-17.5 | -0.78 | 0.10609 | -0.046 | -7.356
-17 | -0.788 | 0.0843 | -0.053 | -9.35
-16.5 | -0.779 | 0.07923 | -0.054 | -9.836
-16 | -0.758 | 0.07704 | -0.054 | -9.842
-15.5 | -0.738 | 0.07144 | -0.056 | -10.327
-15 | -0.715 | 0.06685 | -0.057 | -10.691
-14.5 | -0.694 | 0.05933 | -0.06 | -11.701
-14 | -0.669 | 0.05449 | -0.062 | -12.278
-13.5 | -0.643 | 0.04927 | -0.064 | -13.06
-13 | -0.623 | 0.03922 | -0.068 | -15.88
-12.5 | -0.597 | 0.03216 | -0.071 | -18.577
-12 | -0.621 | 0.00736 | -0.083 | -84.336
-11.5 | -0.582 | 0.0069 | -0.085 | -84.336
-11 | -0.537 | 0.00727 | -0.085 | -73.898
-10.5 | -0.497 | 0.0066 | -0.087 | -75.326
-10 | -0.454 | 0.00618 | -0.089 | -73.345
-9.5 | -0.407 | 0.00567 | -0.09 | -71.835
-9 | -0.36 | 0.00546 | -0.091 | -65.863
-8.5 | -0.311 | 0.0054 | -0.092 | -57.591
-8 | -0.261 | 0.00523 | -0.093 | -49.875
-7.5 | -0.209 | 0.00508 | -0.095 | -41.247
-7 | -0.157 | 0.00494 | -0.096 | -31.818
-6.5 | -0.104 | 0.00486 | -0.097 | -21.442
-6 | -0.05 | 0.00499 | -0.098 | -10.081
-5.5 | 0.004 | 0.00495 | -0.099 | 0.852
-5 | 0.059 | 0.00493 | -0.101 | 12.058
-4.5 | 0.115 | 0.00447 | -0.102 | 25.785
-4 | 0.171 | 0.00481 | -0.103 | 35.624
-3.5 | 0.228 | 0.00486 | -0.104 | 46.956
-3 | 0.285 | 0.00446 | -0.105 | 63.853
-2.5 | 0.342 | 0.00448 | -0.106 | 76.397
-2 | 0.4 | 0.00455 | -0.108 | 87.899
-1.5 | 0.458 | 0.00463 | -0.109 | 98.912
-1 | 0.515 | 0.0047 | -0.11 | 109.742
-0.5 | 0.573 | 0.0053 | -0.111 | 108.223
0 | 0.64 | 0.00469 | -0.112 | 136.493
0.5 | 0.698 | 0.0047 | -0.114 | 148.406
1 | 0.756 | 0.00474 | -0.115 | 159.345
1.5 | 0.814 | 0.00561 | -0.116 | 145.212
2 | 0.872 | 0.00569 | -0.117 | 153.193
2.5 | 0.93 | 0.00564 | -0.118 | 164.849
3 | 0.989 | 0.00595 | -0.119 | 166.26
3.5 | 1.047 | 0.00644 | -0.12 | 162.554
4 | 1.105 | 0.00575 | -0.122 | 192.19
4.5 | 1.162 | 0.00779 | -0.123 | 149.097
5 | 1.218 | 0.00684 | -0.124 | 178.139
5.5 | 1.274 | 0.00715 | -0.125 | 178.358
6 | 1.33 | 0.00742 | -0.126 | 179.279
6.5 | 1.385 | 0.00754 | -0.127 | 183.703
7 | 1.44 | 0.00765 | -0.128 | 188.103
7.5 | 1.493 | 0.00802 | -0.129 | 186.137
8 | 1.546 | 0.0083 | -0.131 | 186.195
8.5 | 1.598 | 0.00865 | -0.132 | 184.836
9 | 1.649 | 0.009 | -0.133 | 183.157
9.5 | 1.699 | 0.0114 | -0.134 | 148.999
10 | 1.748 | 0.01174 | -0.135 | 148.838
10.5 | 1.796 | 0.01232 | -0.136 | 145.767
11 | 1.842 | 0.01275 | -0.137 | 144.494
11.5 | 1.887 | 0.0115 | -0.138 | 164.12
12 | 1.931 | 0.01195 | -0.139 | 161.567
12.5 | 1.973 | 0.01244 | -0.14 | 158.594
13 | 2.013 | 0.01296 | -0.141 | 155.323
13.5 | 2.038 | 0.01351 | -0.142 | 150.89
14 | 2.059 | 0.01449 | -0.143 | 142.114
14.5 | 2.074 | 0.01585 | -0.144 | 130.869
15 | 2.085 | 0.01696 | -0.144 | 122.927
15.5 | 2.039 | 0.02263 | -0.142 | 90.084
16 | 2.025 | 0.02501 | -0.141 | 80.973
16.5 | 2.007 | 0.02727 | -0.141 | 73.584
17 | 1.992 | 0.0291 | -0.141 | 68.46
17.5 | 1.967 | 0.03315 | -0.141 | 59.346
18 | 1.946 | 0.03444 | -0.142 | 56.502
18.5 | 1.913 | 0.03893 | -0.141 | 49.139
19 | 1.881 | 0.04224 | -0.141 | 44.518
19.5 | 1.843 | 0.0467 | -0.141 | 39.463
20 | 1.812 | 0.04816 | -0.142 | 37.638

## 146. Re 20M Mach 0.00 (2)
BIGFOIL.COM POLAR EXPORT
goe480
GOE 480 |  |  |  | Cl Max: | 2.0578 | at alpha= | 20 | deg
XFOIL ncrit=9 |  |  |  | L/D Max: | 168.458 | at alpha= | 7 | deg
Re: | 20000000 |  |  | Cd Min: | 0.04862 | at alpha= | 20 | deg
Mach: | 0 |  |  | Cl=0 at alpha= | -4.9477 | deg
|  |  |  | @ Cl=0.1, Cd= | 0.0051049
|  |  |  | @ Cl=0.4, Cd= | 0.0051242
|  |  |  | @ Cl=0.6, Cd= | 0.0052713
alpha (deg) | Cl | Cd | Cm | Cl/Cd
-20 | -1.5785 | 0.02134 | -0.1292 | -73.9691
-19.5 | -1.5415 | 0.01912 | -0.1291 | -80.6224
-19 | -1.4985 | 0.01732 | -0.1291 | -86.5185
-18.5 | -1.4551 | 0.01607 | -0.1282 | -90.5476
-18 | -1.4056 | 0.01485 | -0.1282 | -94.6532
-17.5 | -1.3438 | 0.01339 | -0.1309 | -100.3585
-17 | -1.279 | 0.01241 | -0.1335 | -103.062
-16.5 | -1.2362 | 0.01162 | -0.1314 | -106.3855
-16 | -1.194 | 0.01084 | -0.1291 | -110.1476
-15.5 | -1.1482 | 0.01031 | -0.1272 | -111.3676
-15 | -1.1031 | 0.00956 | -0.1254 | -115.387
-14.5 | -1.0549 | 0.009 | -0.1239 | -117.2111
-14 | -1.0049 | 0.00852 | -0.1227 | -117.946
-13 | -0.9005 | 0.00769 | -0.1208 | -117.1001
-12.5 | -0.846 | 0.00742 | -0.1202 | -114.0162
-12 | -0.7915 | 0.00716 | -0.1196 | -110.5447
-11.5 | -0.737 | 0.00683 | -0.119 | -107.9063
-11 | -0.6818 | 0.00661 | -0.1184 | -103.1467
-10.5 | -0.6258 | 0.00642 | -0.118 | -97.4766
-10 | -0.5697 | 0.00625 | -0.1176 | -91.152
-9 | -0.457 | 0.00595 | -0.1169 | -76.8067
-8.5 | -0.4009 | 0.00576 | -0.1165 | -69.6007
-8 | -0.3445 | 0.00558 | -0.1162 | -61.7384
-7.5 | -0.2883 | 0.00546 | -0.1158 | -52.8022
-7 | -0.2318 | 0.00537 | -0.1154 | -43.1657
-6.5 | -0.1753 | 0.0053 | -0.1151 | -33.0755
-6 | -0.1189 | 0.00525 | -0.1148 | -22.6476
-5.5 | -0.0624 | 0.00521 | -0.1145 | -11.977
-5 | -0.0059 | 0.00517 | -0.1141 | -1.1412
-4.5 | 0.0505 | 0.00514 | -0.1138 | 9.8249
-4 | 0.1069 | 0.0051 | -0.1135 | 20.9608
-3.5 | 0.1629 | 0.00509 | -0.1131 | 32.0039
-3 | 0.2187 | 0.0051 | -0.1128 | 42.8824
-2.5 | 0.275 | 0.0051 | -0.1125 | 53.9216
-2 | 0.3317 | 0.0051 | -0.1123 | 65.0392
-1.5 | 0.3881 | 0.00512 | -0.112 | 75.8008
-1 | 0.4445 | 0.00514 | -0.1118 | 86.4786
0 | 0.5563 | 0.00524 | -0.1112 | 106.1641
0.5 | 0.6121 | 0.00528 | -0.1109 | 115.928
1 | 0.668 | 0.00533 | -0.1107 | 125.3283
1.5 | 0.7234 | 0.00541 | -0.1104 | 133.7153
2.5 | 0.8314 | 0.00572 | -0.1093 | 145.3497
3 | 0.8851 | 0.00588 | -0.1087 | 150.5272
3.5 | 0.9385 | 0.00605 | -0.1081 | 155.124
4 | 0.9911 | 0.00626 | -0.1074 | 158.3227
4.5 | 1.0425 | 0.00637 | -0.1065 | 163.6578
5 | 1.0924 | 0.00665 | -0.1053 | 164.2707
5.5 | 1.1409 | 0.00698 | -0.1039 | 163.4527
6 | 1.1838 | 0.0074 | -0.1014 | 159.973
6.5 | 1.2212 | 0.00782 | -0.098 | 156.1637
7 | 1.3106 | 0.00778 | -0.1062 | 168.4576
7.5 | 1.3656 | 0.00814 | -0.1064 | 167.7641
8 | 1.413 | 0.00852 | -0.1049 | 165.8451
8.5 | 1.4594 | 0.00895 | -0.1033 | 163.0615
9 | 1.5046 | 0.00942 | -0.1015 | 159.724
9.5 | 1.5499 | 0.00985 | -0.0998 | 157.3503
10 | 1.5946 | 0.01028 | -0.098 | 155.1167
10.5 | 1.6373 | 0.01077 | -0.0959 | 152.0241
11 | 1.6721 | 0.01125 | -0.0922 | 148.6311
11.5 | 1.7078 | 0.01178 | -0.0889 | 144.9745
12 | 1.7428 | 0.0124 | -0.0857 | 140.5484
12.5 | 1.7773 | 0.01307 | -0.0826 | 135.9832
13 | 1.811 | 0.01381 | -0.0796 | 131.1369
13.5 | 1.8411 | 0.01476 | -0.0763 | 124.7358
14 | 1.8704 | 0.0158 | -0.0732 | 118.3797
14.5 | 1.8994 | 0.01693 | -0.0702 | 112.1914
15 | 1.9251 | 0.01836 | -0.0672 | 104.8529
15.5 | 1.9479 | 0.02004 | -0.0642 | 97.2006
16 | 1.9699 | 0.0219 | -0.0614 | 89.9498
16.5 | 1.9904 | 0.02398 | -0.0588 | 83.0025
17 | 2.0079 | 0.02639 | -0.0563 | 76.0856
17.5 | 2.0224 | 0.02918 | -0.054 | 69.3077
18 | 2.0324 | 0.03248 | -0.0517 | 62.5739
18.5 | 2.041 | 0.03608 | -0.0497 | 56.5687
19 | 2.0501 | 0.03977 | -0.0481 | 51.5489
19.5 | 2.0549 | 0.04402 | -0.0467 | 46.6811
20 | 2.0578 | 0.04862 | -0.0456 | 42.3241

## 147. Re 20M Mach 0.10 (1)
BIGFOIL.COM POLAR EXPORT
goe480
GOE 480 |  |  |  | Cl Max: | 2.073 | at alpha= | 14.5 | deg
JavaFoil+Calcfoil stall+Eppler ext transition |  |  |  | L/D Max: | 192.06 | at alpha= | 4 | deg
Re: | 20000000 |  |  | Cd Min: | 0.0044 | at alpha= | -3 | deg
Mach: | 0.1 |  |  | Cl=0 at alpha= | -5.5364 | deg
|  |  |  | @ Cl=0.1, Cd= | 0.0046257
|  |  |  | @ Cl=0.4, Cd= | 0.0044876
|  |  |  | @ Cl=0.6, Cd= | 0.0050893
alpha (deg) | Cl | Cd | Cm | Cl/Cd
-20 | -0.749 | 0.15219 | -0.038 | -4.918
-19.5 | -0.757 | 0.14243 | -0.04 | -5.312
-19 | -0.762 | 0.13398 | -0.041 | -5.688
-18.5 | -0.766 | 0.12588 | -0.043 | -6.086
-18 | -0.768 | 0.11637 | -0.044 | -6.598
-17.5 | -0.767 | 0.10833 | -0.046 | -7.078
-17 | -0.775 | 0.08702 | -0.052 | -8.909
-16.5 | -0.769 | 0.08158 | -0.054 | -9.424
-16 | -0.75 | 0.07922 | -0.054 | -9.461
-15.5 | -0.73 | 0.07334 | -0.056 | -9.957
-15 | -0.709 | 0.06839 | -0.057 | -10.363
-14.5 | -0.685 | 0.06407 | -0.058 | -10.691
-14 | -0.66 | 0.06021 | -0.06 | -10.953
-13.5 | -0.637 | 0.05278 | -0.062 | -12.067
-13 | -0.615 | 0.0436 | -0.066 | -14.114
-12.5 | -0.592 | 0.03551 | -0.07 | -16.658
-12 | -0.618 | 0.00775 | -0.083 | -79.759
-11.5 | -0.581 | 0.00711 | -0.085 | -81.683
-11 | -0.535 | 0.00781 | -0.085 | -68.523
-10.5 | -0.497 | 0.0068 | -0.087 | -73.034
-10 | -0.454 | 0.00606 | -0.089 | -74.973
-9.5 | -0.408 | 0.00567 | -0.09 | -72.039
-9 | -0.361 | 0.00568 | -0.091 | -63.507
-8.5 | -0.312 | 0.00555 | -0.093 | -56.135
-8 | -0.261 | 0.00523 | -0.094 | -49.999
-7.5 | -0.21 | 0.00515 | -0.095 | -40.784
-7 | -0.158 | 0.00499 | -0.096 | -31.629
-6.5 | -0.105 | 0.00458 | -0.097 | -22.833
-6 | -0.051 | 0.00505 | -0.099 | -10.018
-5.5 | 0.004 | 0.00455 | -0.1 | 0.931
-5 | 0.06 | 0.00494 | -0.101 | 12.08
-4.5 | 0.116 | 0.0045 | -0.102 | 25.705
-4 | 0.172 | 0.00486 | -0.103 | 35.443
-3.5 | 0.229 | 0.00482 | -0.105 | 47.503
-3 | 0.286 | 0.0044 | -0.106 | 65.03
-2.5 | 0.344 | 0.00442 | -0.107 | 77.808
-2 | 0.402 | 0.00449 | -0.108 | 89.41
-1.5 | 0.46 | 0.00457 | -0.109 | 100.647
-1 | 0.518 | 0.00472 | -0.111 | 109.651
-0.5 | 0.576 | 0.00534 | -0.112 | 108
0 | 0.643 | 0.00464 | -0.113 | 138.6
0.5 | 0.701 | 0.00473 | -0.114 | 148.353
1 | 0.76 | 0.00477 | -0.115 | 159.23
1.5 | 0.818 | 0.00561 | -0.116 | 145.734
2 | 0.877 | 0.00569 | -0.118 | 154.183
2.5 | 0.935 | 0.00571 | -0.119 | 163.847
3 | 0.994 | 0.00597 | -0.12 | 166.399
3.5 | 1.052 | 0.00641 | -0.121 | 164.109
4 | 1.11 | 0.00578 | -0.122 | 192.06
4.5 | 1.167 | 0.00781 | -0.123 | 149.467
5 | 1.224 | 0.00691 | -0.125 | 177.12
5.5 | 1.281 | 0.00713 | -0.126 | 179.688
6 | 1.336 | 0.00744 | -0.127 | 179.72
6.5 | 1.392 | 0.00767 | -0.128 | 181.39
7 | 1.446 | 0.00767 | -0.129 | 188.449
7.5 | 1.5 | 0.00805 | -0.13 | 186.29
8 | 1.553 | 0.0084 | -0.131 | 184.861
8.5 | 1.605 | 0.00876 | -0.132 | 183.158
9 | 1.656 | 0.00909 | -0.133 | 182.196
9.5 | 1.706 | 0.01152 | -0.134 | 148.029
10 | 1.755 | 0.01191 | -0.136 | 147.358
10.5 | 1.802 | 0.01241 | -0.137 | 145.246
11 | 1.848 | 0.01296 | -0.138 | 142.621
11.5 | 1.893 | 0.01163 | -0.139 | 162.766
12 | 1.936 | 0.01209 | -0.14 | 160.1
12.5 | 1.978 | 0.01259 | -0.141 | 157.145
13 | 2.018 | 0.01313 | -0.142 | 153.631
13.5 | 2.041 | 0.0137 | -0.143 | 149.003
14 | 2.06 | 0.01493 | -0.144 | 137.943
14.5 | 2.073 | 0.01612 | -0.145 | 128.629
15 | 2.038 | 0.02142 | -0.142 | 95.136
15.5 | 2.026 | 0.02353 | -0.142 | 86.096
16 | 2.007 | 0.02631 | -0.141 | 76.307
16.5 | 1.992 | 0.02782 | -0.142 | 71.6
17 | 1.967 | 0.03164 | -0.141 | 62.16
17.5 | 1.94 | 0.03461 | -0.141 | 56.045
18 | 1.916 | 0.03614 | -0.142 | 53.017
18.5 | 1.876 | 0.04093 | -0.141 | 45.839
19 | 1.837 | 0.0451 | -0.141 | 40.737
19.5 | 1.804 | 0.04665 | -0.142 | 38.675

## 148. Re 20M Mach 0.10 (2)
BIGFOIL.COM POLAR EXPORT
goe480
GOE 480 |  |  |  | Cl Max: | 2.0496 | at alpha= | 20 | deg
XFOIL ncrit=9 |  |  |  | L/D Max: | 168.163 | at alpha= | 7 | deg
Re: | 20000000 |  |  | Cd Min: | 0.05215 | at alpha= | 20 | deg
Mach: | 0.1 |  |  | Cl=0 at alpha= | -4.9411 | deg
|  |  |  | @ Cl=0.1, Cd= | 0.005115
|  |  |  | @ Cl=0.4, Cd= | 0.0051252
|  |  |  | @ Cl=0.6, Cd= | 0.0052761
alpha (deg) | Cl | Cd | Cm | Cl/Cd
-20 | -1.567 | 0.02583 | -0.1344 | -60.6659
-19.5 | -1.5414 | 0.02269 | -0.1344 | -67.933
-19 | -1.5071 | 0.01996 | -0.1343 | -75.506
-18.5 | -1.4652 | 0.01772 | -0.1343 | -82.6862
-18 | -1.4233 | 0.01633 | -0.1327 | -87.1586
-17.5 | -1.3627 | 0.01486 | -0.1346 | -91.7026
-17 | -1.2949 | 0.01324 | -0.138 | -97.8021
-16.5 | -1.2478 | 0.01243 | -0.1363 | -100.3862
-16 | -1.2068 | 0.01153 | -0.1335 | -104.6661
-15.5 | -1.1624 | 0.01078 | -0.1311 | -107.8293
-15 | -1.1168 | 0.00998 | -0.129 | -111.9038
-14.5 | -1.0675 | 0.00941 | -0.1273 | -113.4431
-14 | -1.0183 | 0.00874 | -0.1256 | -116.5103
-13 | -0.9123 | 0.00783 | -0.1233 | -116.5134
-12.5 | -0.857 | 0.00753 | -0.1225 | -113.8114
-12 | -0.8014 | 0.00727 | -0.1217 | -110.2338
-11.5 | -0.746 | 0.00694 | -0.1209 | -107.4928
-11 | -0.6901 | 0.00668 | -0.1202 | -103.3084
-10.5 | -0.6334 | 0.00648 | -0.1197 | -97.7469
-10 | -0.5765 | 0.00631 | -0.1192 | -91.3629
-9.5 | -0.5194 | 0.00613 | -0.1187 | -84.7308
-9 | -0.4622 | 0.00599 | -0.1182 | -77.1619
-8.5 | -0.4054 | 0.0058 | -0.1177 | -69.8966
-8 | -0.3484 | 0.00562 | -0.1173 | -61.9929
-7.5 | -0.2916 | 0.00549 | -0.1168 | -53.1148
-7 | -0.2346 | 0.00539 | -0.1164 | -43.525
-6.5 | -0.1776 | 0.00532 | -0.116 | -33.3835
-6 | -0.1206 | 0.00526 | -0.1156 | -22.9278
-5.5 | -0.0636 | 0.00522 | -0.1153 | -12.1839
-5 | -0.0067 | 0.00518 | -0.1149 | -1.2934
-4.5 | 0.0502 | 0.00515 | -0.1146 | 9.7476
-4 | 0.1071 | 0.00511 | -0.1142 | 20.9589
-3.5 | 0.1635 | 0.00509 | -0.1138 | 32.1218
-3 | 0.2197 | 0.0051 | -0.1134 | 43.0784
-2.5 | 0.2764 | 0.0051 | -0.1131 | 54.1961
-2 | 0.3334 | 0.0051 | -0.1129 | 65.3725
-1.5 | 0.3902 | 0.00512 | -0.1126 | 76.2109
-1 | 0.4469 | 0.00515 | -0.1124 | 86.7767
-0.5 | 0.5033 | 0.00519 | -0.1121 | 96.975
0 | 0.5595 | 0.00524 | -0.1118 | 106.7748
0.5 | 0.6156 | 0.00529 | -0.1115 | 116.3705
1 | 0.6718 | 0.00533 | -0.1112 | 126.0413
1.5 | 0.7275 | 0.00542 | -0.1109 | 134.2251
2 | 0.7823 | 0.00555 | -0.1104 | 140.955
2.5 | 0.8362 | 0.00573 | -0.1098 | 145.9337
3 | 0.8902 | 0.00589 | -0.1091 | 151.1375
3.5 | 0.9439 | 0.00607 | -0.1085 | 155.5025
4 | 0.9968 | 0.00627 | -0.1078 | 158.9793
4.5 | 1.0487 | 0.00638 | -0.1068 | 164.373
5 | 1.0987 | 0.00667 | -0.1056 | 164.7226
5.5 | 1.1476 | 0.007 | -0.1041 | 163.9429
6.5 | 1.2276 | 0.00787 | -0.098 | 155.9848
7 | 1.3184 | 0.00784 | -0.1063 | 168.1633
7.5 | 1.3732 | 0.0082 | -0.1063 | 167.4634
8 | 1.4209 | 0.00859 | -0.1047 | 165.4133
8.5 | 1.4672 | 0.00904 | -0.1029 | 162.3009
9 | 1.5128 | 0.00951 | -0.1011 | 159.0747
9.5 | 1.558 | 0.00996 | -0.0992 | 156.4257
10 | 1.6027 | 0.0104 | -0.0972 | 154.1058
10.5 | 1.6423 | 0.01089 | -0.0943 | 150.8081
11 | 1.6774 | 0.0114 | -0.0906 | 147.1404
11.5 | 1.7142 | 0.01195 | -0.0874 | 143.4477
12 | 1.7487 | 0.01263 | -0.084 | 138.4561
12.5 | 1.7836 | 0.01334 | -0.0809 | 133.7031
13 | 1.8165 | 0.01417 | -0.0777 | 128.1934
13.5 | 1.8465 | 0.01519 | -0.0743 | 121.5602
14 | 1.8768 | 0.01628 | -0.0712 | 115.2826
14.5 | 1.9051 | 0.01755 | -0.0682 | 108.5527
15 | 1.9289 | 0.01918 | -0.0649 | 100.5683
15.5 | 1.9518 | 0.02101 | -0.0619 | 92.8986
16 | 1.9735 | 0.02301 | -0.0592 | 85.7671
16.5 | 1.9935 | 0.02527 | -0.0566 | 78.888
17 | 2.0086 | 0.02801 | -0.054 | 71.7101
17.5 | 2.0212 | 0.03114 | -0.0517 | 64.9069
18 | 2.0305 | 0.03466 | -0.0494 | 58.5834
18.5 | 2.0386 | 0.03851 | -0.0476 | 52.9369
19 | 2.0464 | 0.04246 | -0.046 | 48.1959
19.5 | 2.0486 | 0.0472 | -0.0447 | 43.4025
20 | 2.0496 | 0.05215 | -0.0437 | 39.302

## 149. Re 20M Mach 0.25 (1)
BIGFOIL.COM POLAR EXPORT
goe480
GOE 480 |  |  |  | Cl Max: | 2.047 | at alpha= | 13.5 | deg
JavaFoil+Calcfoil stall+Eppler ext transition |  |  |  | L/D Max: | 186.308 | at alpha= | 7 | deg
Re: | 20000000 |  |  | Cd Min: | 0.00445 | at alpha= | -3 | deg
Mach: | 0.25 |  |  | Cl=0 at alpha= | -5.5357 | deg
|  |  |  | @ Cl=0.1, Cd= | 0.0046768
|  |  |  | @ Cl=0.4, Cd= | 0.0045576
|  |  |  | @ Cl=0.6, Cd= | 0.0053771
alpha (deg) | Cl | Cd | Cm | Cl/Cd
-20 | -0.521 | 0.17764 | -0.038 | -2.935
-19.5 | -0.555 | 0.16532 | -0.039 | -3.358
-19 | -0.585 | 0.1546 | -0.04 | -3.786
-18.5 | -0.612 | 0.14474 | -0.04 | -4.228
-18 | -0.635 | 0.13455 | -0.041 | -4.716
-17.5 | -0.653 | 0.12433 | -0.042 | -5.251
-17 | -0.669 | 0.11252 | -0.045 | -5.945
-16.5 | -0.682 | 0.09893 | -0.048 | -6.896
-16 | -0.676 | 0.09408 | -0.049 | -7.19
-15.5 | -0.666 | 0.08833 | -0.051 | -7.538
-15 | -0.653 | 0.0828 | -0.052 | -7.888
-14.5 | -0.639 | 0.07627 | -0.054 | -8.376
-14 | -0.623 | 0.06982 | -0.057 | -8.92
-13.5 | -0.603 | 0.0641 | -0.059 | -9.41
-13 | -0.581 | 0.05876 | -0.061 | -9.894
-12.5 | -0.561 | 0.05031 | -0.065 | -11.143
-12 | -0.54 | 0.04052 | -0.069 | -13.333
-11.5 | -0.504 | 0.04159 | -0.069 | -12.127
-11 | -0.485 | 0.02877 | -0.076 | -16.856
-10.5 | -0.473 | 0.01397 | -0.084 | -33.829
-10 | -0.45 | 0.00749 | -0.09 | -60.061
-9.5 | -0.41 | 0.00632 | -0.092 | -64.795
-9 | -0.364 | 0.00596 | -0.094 | -61.099
-8.5 | -0.316 | 0.00569 | -0.095 | -55.446
-8 | -0.265 | 0.00545 | -0.096 | -48.702
-7.5 | -0.214 | 0.00528 | -0.098 | -40.483
-7 | -0.161 | 0.00514 | -0.099 | -31.29
-6.5 | -0.107 | 0.00479 | -0.1 | -22.279
-6 | -0.052 | 0.00501 | -0.101 | -10.309
-5.5 | 0.004 | 0.00461 | -0.103 | 0.939
-5 | 0.061 | 0.00493 | -0.104 | 12.396
-4.5 | 0.118 | 0.00456 | -0.105 | 25.976
-4 | 0.176 | 0.00491 | -0.106 | 35.952
-3.5 | 0.235 | 0.00489 | -0.107 | 48.08
-3 | 0.294 | 0.00445 | -0.109 | 65.986
-2.5 | 0.353 | 0.00447 | -0.11 | 79.005
-2 | 0.412 | 0.00458 | -0.111 | 89.992
-1.5 | 0.472 | 0.00463 | -0.112 | 101.977
-1 | 0.532 | 0.0047 | -0.114 | 113.164
-0.5 | 0.592 | 0.00547 | -0.115 | 108.105
0 | 0.66 | 0.00468 | -0.116 | 141.057
0.5 | 0.72 | 0.00469 | -0.117 | 153.453
1 | 0.78 | 0.00478 | -0.118 | 163.386
1.5 | 0.84 | 0.00566 | -0.12 | 148.46
2 | 0.9 | 0.00581 | -0.121 | 155.042
2.5 | 0.96 | 0.00574 | -0.122 | 167.466
3 | 1.02 | 0.00607 | -0.123 | 168.052
3.5 | 1.08 | 0.00661 | -0.124 | 163.414
4 | 1.14 | 0.00802 | -0.126 | 142.149
4.5 | 1.199 | 0.00807 | -0.127 | 148.567
5 | 1.257 | 0.00703 | -0.128 | 178.867
5.5 | 1.314 | 0.00733 | -0.129 | 179.38
6 | 1.371 | 0.00759 | -0.13 | 180.635
6.5 | 1.427 | 0.00788 | -0.131 | 181.045
7 | 1.482 | 0.00796 | -0.132 | 186.308
7.5 | 1.537 | 0.00836 | -0.134 | 183.804
8 | 1.59 | 0.00876 | -0.135 | 181.44
8.5 | 1.642 | 0.00915 | -0.136 | 179.425
9 | 1.693 | 0.01176 | -0.137 | 143.984
9.5 | 1.742 | 0.01228 | -0.138 | 141.875
10 | 1.789 | 0.01267 | -0.139 | 141.196
10.5 | 1.835 | 0.01332 | -0.14 | 137.815
11 | 1.879 | 0.01393 | -0.141 | 134.906
11.5 | 1.922 | 0.01239 | -0.142 | 155.08
12 | 1.962 | 0.01299 | -0.143 | 151.06
12.5 | 1.999 | 0.01362 | -0.144 | 146.822
13 | 2.034 | 0.01428 | -0.145 | 142.427
13.5 | 2.047 | 0.01486 | -0.146 | 137.703
14 | 2.009 | 0.02084 | -0.144 | 96.377
14.5 | 1.987 | 0.02355 | -0.144 | 84.379
15 | 1.957 | 0.02658 | -0.143 | 73.653
15.5 | 1.928 | 0.02959 | -0.143 | 65.147
16 | 1.888 | 0.03324 | -0.142 | 56.789
16.5 | 1.847 | 0.03521 | -0.143 | 52.47
17 | 1.791 | 0.03926 | -0.143 | 45.615
17.5 | 1.718 | 0.04715 | -0.141 | 36.426
18 | 1.657 | 0.04853 | -0.142 | 34.15
18.5 | 1.579 | 0.05486 | -0.142 | 28.788

## 150. Re 20M Mach 0.25 (2)
BIGFOIL.COM POLAR EXPORT
goe480
GOE 480 |  |  |  | Cl Max: | 2.013 | at alpha= | 18.5 | deg
XFOIL ncrit=9 |  |  |  | L/D Max: | 167.554 | at alpha= | 4.5 | deg
Re: | 20000000 |  |  | Cd Min: | 0.19071 | at alpha= | -20 | deg
Mach: | 0.25 |  |  | Cl=0 at alpha= | -4.9066 | deg
|  |  |  | @ Cl=0.1, Cd= | 0.0051739
|  |  |  | @ Cl=0.4, Cd= | 0.0051395
|  |  |  | @ Cl=0.6, Cd= | 0.005294
alpha (deg) | Cl | Cd | Cm | Cl/Cd
-20 | -0.6016 | 0.19071 | -0.0088 | -3.1545
-19.5 | -0.5984 | 0.18164 | -0.0141 | -3.2944
-19 | -0.5818 | 0.17606 | -0.0175 | -3.3046
-18.5 | -0.5657 | 0.17042 | -0.0208 | -3.3194
-18 | -0.5676 | 0.1595 | -0.0278 | -3.5586
-17.5 | -0.5453 | 0.15252 | -0.0339 | -3.5753
-16 | -1.2219 | 0.01888 | -0.1639 | -64.7193
-15.5 | -1.2146 | 0.01588 | -0.1571 | -76.4861
-15 | -1.1775 | 0.01416 | -0.1525 | -83.1568
-14.5 | -1.1367 | 0.01238 | -0.1483 | -91.8174
-14 | -1.0868 | 0.01118 | -0.1448 | -97.2093
-13.5 | -1.0343 | 0.01005 | -0.1418 | -102.9154
-13 | -0.98 | 0.00905 | -0.1389 | -108.2873
-12.5 | -0.9213 | 0.00839 | -0.1366 | -109.8093
-12 | -0.861 | 0.00793 | -0.1346 | -108.575
-11.5 | -0.7993 | 0.0076 | -0.1329 | -105.1711
-11 | -0.7385 | 0.00721 | -0.1312 | -102.4272
-10.5 | -0.6775 | 0.00688 | -0.1296 | -98.4738
-10 | -0.6159 | 0.00664 | -0.1283 | -92.756
-9.5 | -0.5543 | 0.00643 | -0.1271 | -86.2053
-9 | -0.4928 | 0.00624 | -0.126 | -78.9744
-8.5 | -0.4317 | 0.00607 | -0.1249 | -71.1203
-8 | -0.371 | 0.00583 | -0.1239 | -63.6364
-7.5 | -0.3107 | 0.00566 | -0.123 | -54.894
-7 | -0.2505 | 0.00552 | -0.1221 | -45.3804
-6.5 | -0.1905 | 0.00542 | -0.1213 | -35.1476
-6 | -0.1306 | 0.00534 | -0.1206 | -24.4569
-5.5 | -0.0707 | 0.00529 | -0.1199 | -13.3648
-5 | -0.0111 | 0.00524 | -0.1193 | -2.1183
-4.5 | 0.0483 | 0.0052 | -0.1187 | 9.2885
-4 | 0.1078 | 0.00517 | -0.1182 | 20.8511
-3.5 | 0.1667 | 0.00513 | -0.1177 | 32.4951
-3 | 0.2252 | 0.00513 | -0.1171 | 43.8986
-2.5 | 0.2837 | 0.00513 | -0.1166 | 55.3021
-2 | 0.3428 | 0.00512 | -0.1162 | 66.9531
-1.5 | 0.4016 | 0.00514 | -0.1159 | 78.1323
-1 | 0.4604 | 0.00517 | -0.1155 | 89.0522
0 | 0.5768 | 0.00527 | -0.1148 | 109.4497
0.5 | 0.6347 | 0.00533 | -0.1143 | 119.0807
1 | 0.6927 | 0.00537 | -0.114 | 128.9944
1.5 | 0.7505 | 0.00545 | -0.1136 | 137.7064
2 | 0.8072 | 0.00559 | -0.113 | 144.4007
2.5 | 0.8628 | 0.00578 | -0.1122 | 149.2734
3 | 0.9187 | 0.00594 | -0.1115 | 154.6633
3.5 | 0.9736 | 0.00615 | -0.1106 | 158.3089
4 | 1.0286 | 0.00634 | -0.1097 | 162.2397
4.5 | 1.0824 | 0.00646 | -0.1085 | 167.5542
5 | 1.1337 | 0.00677 | -0.107 | 167.4594
6 | 1.2279 | 0.00753 | -0.1022 | 163.0677
6.5 | 1.2622 | 0.00816 | -0.0975 | 154.6814
7 | 1.3618 | 0.00816 | -0.1068 | 166.8873
7.5 | 1.4141 | 0.00853 | -0.1054 | 165.7796
8 | 1.4623 | 0.009 | -0.1032 | 162.4778
8.5 | 1.5094 | 0.00949 | -0.1007 | 159.0516
9 | 1.5557 | 0.01001 | -0.0982 | 155.4146
9.5 | 1.5949 | 0.01052 | -0.0941 | 151.6065
10 | 1.633 | 0.01107 | -0.0901 | 147.5158
10.5 | 1.6732 | 0.01165 | -0.0865 | 143.6223
11 | 1.7111 | 0.01237 | -0.0828 | 138.3266
11.5 | 1.7482 | 0.01317 | -0.0791 | 132.7411
12 | 1.7826 | 0.01415 | -0.0752 | 125.9788
12.5 | 1.8164 | 0.01523 | -0.0715 | 119.2646
13 | 1.8463 | 0.01662 | -0.0676 | 111.089
13.5 | 1.8767 | 0.01812 | -0.0641 | 103.5706
14 | 1.9046 | 0.01988 | -0.0607 | 95.8048
14.5 | 1.9271 | 0.02215 | -0.0572 | 87.0023
15 | 1.9487 | 0.02462 | -0.054 | 79.1511
15.5 | 1.9696 | 0.02731 | -0.051 | 72.1201
16 | 1.9835 | 0.03068 | -0.0481 | 64.6512
16.5 | 1.9953 | 0.03439 | -0.0455 | 58.0198
17 | 2.0032 | 0.03861 | -0.0431 | 51.8829
17.5 | 2.0094 | 0.0432 | -0.0411 | 46.5139
18 | 2.0127 | 0.04825 | -0.0394 | 41.714
18.5 | 2.013 | 0.05375 | -0.0382 | 37.4512
19 | 2.0063 | 0.0602 | -0.0373 | 33.3272
19.5 | 1.9924 | 0.0676 | -0.037 | 29.4734
20 | 1.976 | 0.0755 | -0.0373 | 26.1722

## 151. Re 20M Mach 0.50 (1)
BIGFOIL.COM POLAR EXPORT
goe480
GOE 480 |  |  |  | Cl Max: | 1.826 | at alpha= | 9.5 | deg
JavaFoil+Calcfoil stall+Eppler ext transition |  |  |  | L/D Max: | 173.485 | at alpha= | 1 | deg
Re: | 20000000 |  |  | Cd Min: | 0.0042 | at alpha= | -3 | deg
Mach: | 0.5 |  |  | Cl=0 at alpha= | -5.5417 | deg
|  |  |  | @ Cl=0.1, Cd= | 0.0047338
|  |  |  | @ Cl=0.4, Cd= | 0.0046003
|  |  |  | @ Cl=0.6, Cd= | 0.0049698
alpha (deg) | Cl | Cd | Cm | Cl/Cd
-20 | -0.737 | 0.16966 | -0.049 | -4.345
-19.5 | -0.713 | 0.16361 | -0.049 | -4.358
-19 | -0.689 | 0.16037 | -0.05 | -4.294
-18.5 | -0.664 | 0.15512 | -0.051 | -4.283
-18 | -0.641 | 0.13345 | -0.052 | -4.801
-17.5 | -0.616 | 0.12454 | -0.053 | -4.949
-17 | -0.592 | 0.11686 | -0.053 | -5.063
-16.5 | -0.567 | 0.1117 | -0.054 | -5.074
-16 | -0.541 | 0.10711 | -0.054 | -5.055
-15.5 | -0.516 | 0.10411 | -0.054 | -4.956
-15 | -0.49 | 0.09997 | -0.054 | -4.902
-14.5 | -0.464 | 0.09727 | -0.053 | -4.769
-14 | -0.438 | 0.09422 | -0.052 | -4.644
-13.5 | -0.412 | 0.09055 | -0.052 | -4.552
-13 | -0.387 | 0.08586 | -0.053 | -4.507
-12.5 | -0.362 | 0.08209 | -0.053 | -4.404
-12 | -0.336 | 0.08959 | -0.053 | -3.749
-11.5 | -0.31 | 0.08649 | -0.054 | -3.589
-11 | -0.285 | 0.0712 | -0.055 | -4.003
-10.5 | -0.259 | 0.06743 | -0.056 | -3.846
-10 | -0.234 | 0.06441 | -0.056 | -3.626
-9.5 | -0.208 | 0.06175 | -0.057 | -3.363
-9 | -0.182 | 0.05874 | -0.058 | -3.095
-8.5 | -0.2 | 0.05213 | -0.059 | -3.828
-8 | -0.203 | 0.04642 | -0.06 | -4.367
-7.5 | -0.176 | 0.04014 | -0.069 | -4.381
-7 | -0.141 | 0.03143 | -0.081 | -4.47
-6.5 | -0.112 | 0.00542 | -0.112 | -20.594
-6 | -0.055 | 0.00515 | -0.113 | -10.693
-5.5 | 0.005 | 0.00496 | -0.114 | 0.943
-5 | 0.067 | 0.00476 | -0.116 | 13.976
-4.5 | 0.13 | 0.00471 | -0.117 | 27.564
-4 | 0.195 | 0.00472 | -0.119 | 41.248
-3.5 | 0.26 | 0.00507 | -0.12 | 51.22
-3 | 0.326 | 0.0042 | -0.121 | 77.627
-2.5 | 0.392 | 0.00458 | -0.123 | 85.72
-2 | 0.459 | 0.00475 | -0.124 | 96.532
-1.5 | 0.526 | 0.00485 | -0.125 | 108.531
-1 | 0.593 | 0.00488 | -0.127 | 121.424
-0.5 | 0.66 | 0.00574 | -0.128 | 114.967
0 | 0.737 | 0.00487 | -0.13 | 151.308
0.5 | 0.804 | 0.005 | -0.131 | 160.72
1 | 0.871 | 0.00502 | -0.132 | 173.485
1.5 | 0.938 | 0.00615 | -0.134 | 152.539
2 | 1.005 | 0.00636 | -0.135 | 158.048
2.5 | 1.072 | 0.00633 | -0.136 | 169.21
3 | 1.138 | 0.0068 | -0.138 | 167.401
3.5 | 1.205 | 0.00753 | -0.139 | 160.035
4 | 1.271 | 0.0077 | -0.14 | 165.008
4.5 | 1.334 | 0.00959 | -0.142 | 139.106
5 | 1.397 | 0.0083 | -0.143 | 168.394
5.5 | 1.458 | 0.00873 | -0.144 | 167
6 | 1.517 | 0.00926 | -0.146 | 163.801
6.5 | 1.574 | 0.00953 | -0.147 | 165.253
7 | 1.628 | 0.01242 | -0.148 | 131.157
7.5 | 1.679 | 0.01074 | -0.149 | 156.422
8 | 1.726 | 0.01134 | -0.15 | 152.196
8.5 | 1.767 | 0.01213 | -0.152 | 145.64
9 | 1.801 | 0.01293 | -0.153 | 139.318
9.5 | 1.826 | 0.01715 | -0.154 | 106.443
10 | 1.795 | 0.01905 | -0.152 | 94.196
10.5 | 1.78 | 0.02068 | -0.152 | 86.067
11 | 1.733 | 0.02292 | -0.152 | 75.597
11.5 | 1.622 | 0.02624 | -0.152 | 61.807
12 | 1.112 | 0.03382 | -0.15 | 32.892
12.5 | 0.983 | 0.09559 | -0.089 | 10.282
13 | 1.102 | 0.06534 | -0.137 | 16.867
13.5 | 1.15 | 0.06359 | -0.142 | 18.081
14 | 1.182 | 0.06585 | -0.143 | 17.956
14.5 | 1.206 | 0.07163 | -0.142 | 16.831

## 152. Re 20M Mach 0.50 (2)
BIGFOIL.COM POLAR EXPORT
goe480
GOE 480 |  |  |  | Cl Max: | 1.9197 | at alpha= | 13 | deg
XFOIL ncrit=9 |  |  |  | L/D Max: | 177.659 | at alpha= | 5 | deg
Re: | 20000000 |  |  | Cd Min: | 0.0555 | at alpha= | 14 | deg
Mach: | 0.5 |  |  | Cl=0 at alpha= | -4.7399 | deg
|  |  |  | @ Cl=0.1, Cd= | 0.0054891
|  |  |  | @ Cl=0.4, Cd= | 0.00529
|  |  |  | @ Cl=0.6, Cd= | 0.0053543
alpha (deg) | Cl | Cd | Cm | Cl/Cd
-9.5 | -0.2299 | 0.05239 | -0.144 | -4.3882
-9 | -0.2912 | 0.04354 | -0.1489 | -6.6881
-8.5 | -0.2984 | 0.03543 | -0.1553 | -8.4222
-8 | -0.2982 | 0.02671 | -0.1592 | -11.1644
-7.5 | -0.3232 | 0.01547 | -0.1594 | -20.892
-7 | -0.3205 | 0.00832 | -0.1541 | -38.5216
-6.5 | -0.2548 | 0.00697 | -0.1498 | -36.5567
-6 | -0.1824 | 0.00639 | -0.1463 | -28.5446
-5.5 | -0.1097 | 0.00602 | -0.1434 | -18.2226
-5 | -0.0374 | 0.00577 | -0.1408 | -6.4818
-4.5 | 0.0345 | 0.00559 | -0.1386 | 6.1717
-4 | 0.1059 | 0.00548 | -0.1368 | 19.3248
-3.5 | 0.1766 | 0.00539 | -0.1352 | 32.7644
-3 | 0.2465 | 0.00534 | -0.1338 | 46.161
-2.5 | 0.315 | 0.00529 | -0.1324 | 59.5463
-2 | 0.3828 | 0.00529 | -0.1312 | 72.3629
-1.5 | 0.451 | 0.00529 | -0.1302 | 85.2552
-1 | 0.5188 | 0.00531 | -0.1293 | 97.7024
-0.5 | 0.5864 | 0.00534 | -0.1284 | 109.8127
0 | 0.6531 | 0.00541 | -0.1275 | 120.7209
0.5 | 0.7195 | 0.00549 | -0.1266 | 131.0565
1 | 0.7852 | 0.00558 | -0.1256 | 140.7168
1.5 | 0.8505 | 0.0057 | -0.1245 | 149.2105
2.5 | 0.9796 | 0.00601 | -0.1219 | 162.995
3 | 1.0406 | 0.00629 | -0.1198 | 165.4372
3.5 | 1.103 | 0.00651 | -0.1179 | 169.4316
4 | 1.1648 | 0.00675 | -0.1158 | 172.563
4.5 | 1.2255 | 0.00701 | -0.1132 | 174.8217
5 | 1.2827 | 0.00722 | -0.1099 | 177.6593
6.5 | 1.3627 | 0.00957 | -0.0833 | 142.3929
7 | 1.4539 | 0.0096 | -0.0873 | 151.4479
7.5 | 1.5487 | 0.01051 | -0.0912 | 147.3549
8 | 1.5938 | 0.01151 | -0.0857 | 138.4709
8.5 | 1.6356 | 0.01279 | -0.0801 | 127.8812
9 | 1.6798 | 0.01417 | -0.075 | 118.5462
9.5 | 1.7218 | 0.01586 | -0.0699 | 108.5624
10 | 1.7631 | 0.0178 | -0.0651 | 99.0506
10.5 | 1.8023 | 0.02007 | -0.0603 | 89.8007
11 | 1.837 | 0.02281 | -0.0555 | 80.5349
11.5 | 1.8694 | 0.02586 | -0.0508 | 72.2892
12 | 1.8968 | 0.02942 | -0.0461 | 64.4731
12.5 | 1.9158 | 0.0337 | -0.0414 | 56.8487
13 | 1.9197 | 0.03929 | -0.037 | 48.8598
13.5 | 1.9052 | 0.04656 | -0.0332 | 40.9192
14 | 1.8747 | 0.0555 | -0.0309 | 33.7784