## index
index | Re | Mach | Datasource
1 | 50000 | 0 | JavaFoil+Calcfoil stall+Eppler ext transition
2 | 50000 | 0 | XFOIL ncrit=9
3 | 50000 | 0.1 | JavaFoil+Calcfoil stall+Eppler ext transition
4 | 50000 | 0.1 | XFOIL ncrit=9
5 | 50000 | 0.25 | JavaFoil+Calcfoil stall+Eppler ext transition
6 | 50000 | 0.25 | XFOIL ncrit=9
7 | 50000 | 0.5 | JavaFoil+Calcfoil stall+Eppler ext transition
8 | 50000 | 0.5 | XFOIL ncrit=9
9 | 100000 | 0 | JavaFoil+Calcfoil stall+Eppler ext transition
10 | 100000 | 0 | XFOIL ncrit=9
11 | 100000 | 0.1 | JavaFoil+Calcfoil stall+Eppler ext transition
12 | 100000 | 0.1 | XFOIL ncrit=9
13 | 100000 | 0.25 | JavaFoil+Calcfoil stall+Eppler ext transition
14 | 100000 | 0.25 | XFOIL ncrit=9
15 | 100000 | 0.5 | JavaFoil+Calcfoil stall+Eppler ext transition
16 | 100000 | 0.5 | XFOIL ncrit=9
17 | 250000 | 0 | JavaFoil+Calcfoil stall+Eppler ext transition
18 | 250000 | 0 | XFOIL ncrit=9
19 | 250000 | 0.1 | JavaFoil+Calcfoil stall+Eppler ext transition
20 | 250000 | 0.1 | XFOIL ncrit=9
21 | 250000 | 0.25 | JavaFoil+Calcfoil stall+Eppler ext transition
22 | 250000 | 0.25 | XFOIL ncrit=9
23 | 250000 | 0.5 | JavaFoil+Calcfoil stall+Eppler ext transition
24 | 250000 | 0.5 | XFOIL ncrit=9
25 | 500000 | 0 | JavaFoil+Calcfoil stall+Eppler ext transition
26 | 500000 | 0 | XFOIL ncrit=9
27 | 500000 | 0.1 | JavaFoil+Calcfoil stall+Eppler ext transition
28 | 500000 | 0.1 | XFOIL ncrit=9
29 | 500000 | 0.25 | JavaFoil+Calcfoil stall+Eppler ext transition
30 | 500000 | 0.25 | XFOIL ncrit=9
31 | 500000 | 0.5 | JavaFoil+Calcfoil stall+Eppler ext transition
32 | 500000 | 0.5 | XFOIL ncrit=9
33 | 750000 | 0 | JavaFoil+Calcfoil stall+Eppler ext transition
34 | 750000 | 0 | XFOIL ncrit=9
35 | 750000 | 0.1 | JavaFoil+Calcfoil stall+Eppler ext transition
36 | 750000 | 0.1 | XFOIL ncrit=9
37 | 750000 | 0.25 | JavaFoil+Calcfoil stall+Eppler ext transition
38 | 750000 | 0.25 | XFOIL ncrit=9
39 | 750000 | 0.5 | JavaFoil+Calcfoil stall+Eppler ext transition
40 | 750000 | 0.5 | XFOIL ncrit=9
41 | 1000000 | 0 | JavaFoil+Calcfoil stall+Eppler ext transition
42 | 1000000 | 0 | XFOIL ncrit=9
43 | 1000000 | 0.1 | JavaFoil+Calcfoil stall+Eppler ext transition
44 | 1000000 | 0.1 | XFOIL ncrit=9
45 | 1000000 | 0.25 | JavaFoil+Calcfoil stall+Eppler ext transition
46 | 1000000 | 0.25 | XFOIL ncrit=9
47 | 1000000 | 0.5 | JavaFoil+Calcfoil stall+Eppler ext transition
48 | 1000000 | 0.5 | XFOIL ncrit=9
49 | 2000000 | 0 | JavaFoil+Calcfoil stall+Eppler ext transition
50 | 2000000 | 0 | XFOIL ncrit=9
51 | 2000000 | 0.1 | JavaFoil+Calcfoil stall+Eppler ext transition
52 | 2000000 | 0.1 | XFOIL ncrit=9
53 | 2000000 | 0.25 | JavaFoil+Calcfoil stall+Eppler ext transition
54 | 2000000 | 0.25 | XFOIL ncrit=9
55 | 2000000 | 0.5 | JavaFoil+Calcfoil stall+Eppler ext transition
56 | 2000000 | 0.5 | XFOIL ncrit=9
57 | 3000000 | 0 | JavaFoil+Calcfoil stall+Eppler ext transition
58 | 3000000 | 0 | XFOIL ncrit=9
59 | 3000000 | 0.1 | JavaFoil+Calcfoil stall+Eppler ext transition
60 | 3000000 | 0.1 | XFOIL ncrit=9
61 | 3000000 | 0.25 | JavaFoil+Calcfoil stall+Eppler ext transition
62 | 3000000 | 0.25 | XFOIL ncrit=9
63 | 3000000 | 0.5 | JavaFoil+Calcfoil stall+Eppler ext transition
64 | 3000000 | 0.5 | XFOIL ncrit=9
65 | 4000000 | 0 | JavaFoil+Calcfoil stall+Eppler ext transition
66 | 4000000 | 0 | XFOIL ncrit=9
67 | 4000000 | 0.1 | JavaFoil+Calcfoil stall+Eppler ext transition
68 | 4000000 | 0.1 | XFOIL ncrit=9
69 | 4000000 | 0.25 | JavaFoil+Calcfoil stall+Eppler ext transition
70 | 4000000 | 0.25 | XFOIL ncrit=9
71 | 4000000 | 0.5 | JavaFoil+Calcfoil stall+Eppler ext transition
72 | 4000000 | 0.5 | XFOIL ncrit=9
73 | 5000000 | 0 | JavaFoil+Calcfoil stall+Eppler ext transition
74 | 5000000 | 0 | XFOIL ncrit=9
75 | 5000000 | 0.1 | JavaFoil+Calcfoil stall+Eppler ext transition
76 | 5000000 | 0.1 | XFOIL ncrit=9
77 | 5000000 | 0.25 | JavaFoil+Calcfoil stall+Eppler ext transition
78 | 5000000 | 0.25 | XFOIL ncrit=9
79 | 5000000 | 0.5 | JavaFoil+Calcfoil stall+Eppler ext transition
80 | 5000000 | 0.5 | XFOIL ncrit=9
81 | 6000000 | 0 | JavaFoil+Calcfoil stall+Eppler ext transition
82 | 6000000 | 0 | XFOIL ncrit=9
83 | 6000000 | 0.1 | JavaFoil+Calcfoil stall+Eppler ext transition
84 | 6000000 | 0.1 | XFOIL ncrit=9
85 | 6000000 | 0.25 | JavaFoil+Calcfoil stall+Eppler ext transition
86 | 6000000 | 0.25 | XFOIL ncrit=9
87 | 6000000 | 0.5 | JavaFoil+Calcfoil stall+Eppler ext transition
88 | 6000000 | 0.5 | XFOIL ncrit=9
89 | 7000000 | 0 | JavaFoil+Calcfoil stall+Eppler ext transition
90 | 7000000 | 0 | XFOIL ncrit=9
91 | 7000000 | 0.1 | JavaFoil+Calcfoil stall+Eppler ext transition
92 | 7000000 | 0.1 | XFOIL ncrit=9
93 | 7000000 | 0.25 | JavaFoil+Calcfoil stall+Eppler ext transition
94 | 7000000 | 0.25 | XFOIL ncrit=9
95 | 7000000 | 0.5 | JavaFoil+Calcfoil stall+Eppler ext transition
96 | 7000000 | 0.5 | XFOIL ncrit=9
97 | 8000000 | 0 | JavaFoil+Calcfoil stall+Eppler ext transition
98 | 8000000 | 0 | XFOIL ncrit=9
99 | 8000000 | 0.1 | JavaFoil+Calcfoil stall+Eppler ext transition
100 | 8000000 | 0.1 | XFOIL ncrit=9
101 | 8000000 | 0.25 | JavaFoil+Calcfoil stall+Eppler ext transition
102 | 8000000 | 0.25 | XFOIL ncrit=9
103 | 8000000 | 0.5 | JavaFoil+Calcfoil stall+Eppler ext transition
104 | 8000000 | 0.5 | XFOIL ncrit=9
105 | 10000000 | 0 | JavaFoil+Calcfoil stall+Eppler ext transition
106 | 10000000 | 0 | XFOIL ncrit=9
107 | 10000000 | 0.1 | JavaFoil+Calcfoil stall+Eppler ext transition
108 | 10000000 | 0.1 | XFOIL ncrit=9
109 | 10000000 | 0.25 | JavaFoil+Calcfoil stall+Eppler ext transition
110 | 10000000 | 0.25 | XFOIL ncrit=9
111 | 10000000 | 0.5 | JavaFoil+Calcfoil stall+Eppler ext transition
112 | 10000000 | 0.5 | XFOIL ncrit=9
113 | 12000000 | 0 | JavaFoil+Calcfoil stall+Eppler ext transition
114 | 12000000 | 0 | XFOIL ncrit=9
115 | 12000000 | 0.1 | JavaFoil+Calcfoil stall+Eppler ext transition
116 | 12000000 | 0.1 | XFOIL ncrit=9
117 | 12000000 | 0.25 | JavaFoil+Calcfoil stall+Eppler ext transition
118 | 12000000 | 0.25 | XFOIL ncrit=9
119 | 12000000 | 0.5 | JavaFoil+Calcfoil stall+Eppler ext transition
120 | 12000000 | 0.5 | XFOIL ncrit=9
121 | 14000000 | 0 | JavaFoil+Calcfoil stall+Eppler ext transition
122 | 14000000 | 0 | XFOIL ncrit=9
123 | 14000000 | 0.1 | JavaFoil+Calcfoil stall+Eppler ext transition
124 | 14000000 | 0.1 | XFOIL ncrit=9
125 | 14000000 | 0.25 | JavaFoil+Calcfoil stall+Eppler ext transition
126 | 14000000 | 0.25 | XFOIL ncrit=9
127 | 14000000 | 0.5 | JavaFoil+Calcfoil stall+Eppler ext transition
128 | 14000000 | 0.5 | XFOIL ncrit=9
129 | 16000000 | 0 | JavaFoil+Calcfoil stall+Eppler ext transition
130 | 16000000 | 0 | XFOIL ncrit=9
131 | 16000000 | 0.1 | JavaFoil+Calcfoil stall+Eppler ext transition
132 | 16000000 | 0.1 | XFOIL ncrit=9
133 | 16000000 | 0.25 | JavaFoil+Calcfoil stall+Eppler ext transition
134 | 16000000 | 0.25 | XFOIL ncrit=9
135 | 16000000 | 0.5 | JavaFoil+Calcfoil stall+Eppler ext transition
136 | 16000000 | 0.5 | XFOIL ncrit=9
137 | 18000000 | 0 | JavaFoil+Calcfoil stall+Eppler ext transition
138 | 18000000 | 0 | XFOIL ncrit=9
139 | 18000000 | 0.1 | JavaFoil+Calcfoil stall+Eppler ext transition
140 | 18000000 | 0.1 | XFOIL ncrit=9
141 | 18000000 | 0.25 | JavaFoil+Calcfoil stall+Eppler ext transition
142 | 18000000 | 0.25 | XFOIL ncrit=9
143 | 18000000 | 0.5 | JavaFoil+Calcfoil stall+Eppler ext transition
144 | 18000000 | 0.5 | XFOIL ncrit=9
145 | 20000000 | 0 | JavaFoil+Calcfoil stall+Eppler ext transition
146 | 20000000 | 0 | XFOIL ncrit=9
147 | 20000000 | 0.1 | JavaFoil+Calcfoil stall+Eppler ext transition
148 | 20000000 | 0.1 | XFOIL ncrit=9
149 | 20000000 | 0.25 | JavaFoil+Calcfoil stall+Eppler ext transition
150 | 20000000 | 0.25 | XFOIL ncrit=9
151 | 20000000 | 0.5 | JavaFoil+Calcfoil stall+Eppler ext transition
152 | 20000000 | 0.5 | XFOIL ncrit=9

## 1. Re 50k Mach 0.00 (1)
BIGFOIL.COM POLAR EXPORT
ah83159
AH 83-159 |  |  |  | Cl Max: | 1.412 | at alpha= | 9 | deg
JavaFoil+Calcfoil stall+Eppler ext transition |  |  |  | L/D Max: | 38.853 | at alpha= | 7 | deg
Re: | 50000 |  |  | Cd Min: | 0.01993 | at alpha= | -2.5 | deg
Mach: | 0 |  |  | Cl=0 at alpha= | -4.1458 | deg
|  |  |  | @ Cl=0.1, Cd= | 0.030771
|  |  |  | @ Cl=0.4, Cd= | 0.020239
|  |  |  | @ Cl=0.6, Cd= | 0.022812
alpha (deg) | Cl | Cd | Cm | Cl/Cd
-17.5 | -0.373 | 0.39157 | -0.019 | -0.953
-17 | -0.386 | 0.34005 | -0.019 | -1.134
-16.5 | -0.398 | 0.24123 | -0.019 | -1.649
-16 | -0.409 | 0.2953 | -0.019 | -1.387
-15.5 | -0.421 | 0.27209 | -0.019 | -1.546
-15 | -0.431 | 0.2485 | -0.019 | -1.734
-14.5 | -0.44 | 0.23694 | -0.02 | -1.856
-14 | -0.448 | 0.20528 | -0.02 | -2.18
-13.5 | -0.453 | 0.18766 | -0.02 | -2.416
-13 | -0.457 | 0.17821 | -0.02 | -2.566
-12.5 | -0.459 | 0.1619 | -0.02 | -2.834
-12 | -0.458 | 0.14711 | -0.02 | -3.111
-11.5 | -0.453 | 0.13494 | -0.021 | -3.36
-11 | -0.446 | 0.12507 | -0.021 | -3.564
-10.5 | -0.435 | 0.11319 | -0.021 | -3.84
-10 | -0.42 | 0.102 | -0.021 | -4.115
-9.5 | -0.401 | 0.09449 | -0.021 | -4.244
-9 | -0.378 | 0.08581 | -0.022 | -4.41
-8.5 | -0.352 | 0.07878 | -0.022 | -4.468
-8 | -0.322 | 0.07295 | -0.022 | -4.414
-7.5 | -0.288 | 0.06772 | -0.022 | -4.26
-7 | -0.252 | 0.06261 | -0.023 | -4.022
-6.5 | -0.212 | 0.05799 | -0.023 | -3.662
-6 | -0.17 | 0.05419 | -0.024 | -3.145
-5.5 | -0.127 | 0.05066 | -0.025 | -2.497
-5 | -0.081 | 0.04791 | -0.027 | -1.688
-4.5 | -0.034 | 0.04559 | -0.029 | -0.745
-4 | 0.014 | 0.0436 | -0.03 | 0.321
-3.5 | 0.063 | 0.04185 | -0.033 | 1.499
-3 | 0.135 | 0.02029 | -0.077 | 6.663
-2.5 | 0.192 | 0.01993 | -0.077 | 9.641
-2 | 0.252 | 0.01996 | -0.078 | 12.608
-1.5 | 0.31 | 0.02003 | -0.079 | 15.493
-1 | 0.369 | 0.02015 | -0.079 | 18.316
-0.5 | 0.428 | 0.02032 | -0.08 | 21.051
0 | 0.475 | 0.02201 | -0.081 | 21.596
0.5 | 0.532 | 0.02234 | -0.082 | 23.81
1 | 0.589 | 0.02273 | -0.083 | 25.897
1.5 | 0.645 | 0.02315 | -0.084 | 27.861
2 | 0.702 | 0.02363 | -0.085 | 29.697
2.5 | 0.758 | 0.02416 | -0.086 | 31.382
3 | 0.811 | 0.02475 | -0.087 | 32.745
3.5 | 0.866 | 0.02541 | -0.087 | 34.08
4 | 0.921 | 0.02615 | -0.088 | 35.236
4.5 | 0.976 | 0.02694 | -0.089 | 36.235
5 | 1.032 | 0.02777 | -0.09 | 37.158
5.5 | 1.087 | 0.02866 | -0.091 | 37.912
6 | 1.14 | 0.02966 | -0.092 | 38.433
6.5 | 1.191 | 0.03075 | -0.093 | 38.711
7 | 1.239 | 0.03189 | -0.094 | 38.853
7.5 | 1.283 | 0.03314 | -0.095 | 38.702
8 | 1.324 | 0.03445 | -0.096 | 38.433
8.5 | 1.384 | 0.03843 | -0.099 | 36.005
9 | 1.412 | 0.03999 | -0.1 | 35.309
9.5 | 1.215 | 0.06977 | -0.035 | 17.419
10 | 1.23 | 0.07524 | -0.032 | 16.342
10.5 | 1.238 | 0.0818 | -0.028 | 15.136
11 | 1.241 | 0.08898 | -0.027 | 13.946
11.5 | 1.238 | 0.09634 | -0.027 | 12.846
12 | 1.228 | 0.10512 | -0.027 | 11.684
12.5 | 1.213 | 0.11484 | -0.027 | 10.563
13 | 1.193 | 0.12371 | -0.027 | 9.641
13.5 | 1.167 | 0.13511 | -0.026 | 8.64
14 | 1.138 | 0.14859 | -0.027 | 7.657

## 2. Re 50k Mach 0.00 (2)
BIGFOIL.COM POLAR EXPORT
ah83159
AH 83-159 |  |  |  | Cl Max: | 1.2225 | at alpha= | 15 | deg
XFOIL ncrit=9 |  |  |  | L/D Max: | 16.4237 | at alpha= | 14 | deg
Re: | 50000 |  |  | Cd Min: | 0.24702 | at alpha= | 20 | deg
Mach: | 0 |  |  | Cl=0 at alpha= | 3.1081 | deg
|  |  |  | @ Cl=0.1, Cd= | 0.059331
|  |  |  | @ Cl=0.4, Cd= | 0.086327
|  |  |  | @ Cl=0.6, Cd= | 0.11653
alpha (deg) | Cl | Cd | Cm | Cl/Cd
-9 | -0.4345 | 0.13172 | -0.0192 | -3.2987
-8.5 | -0.4484 | 0.12764 | -0.0161 | -3.513
-8 | -0.4885 | 0.12478 | -0.0129 | -3.9149
-7.5 | -0.479 | 0.11916 | -0.0083 | -4.0198
-7 | -0.4941 | 0.11496 | -0.0033 | -4.298
-6.5 | -0.4913 | 0.11005 | 0.0022 | -4.4643
-6 | -0.4988 | 0.10648 | 0.0094 | -4.6844
-5.5 | -0.4874 | 0.1031 | 0.0179 | -4.7274
-4 | -0.5747 | 0.05724 | -0.0225 | -10.0402
-3.5 | -0.5353 | 0.05141 | -0.0218 | -10.4124
-3 | -0.49 | 0.04707 | -0.0208 | -10.41
-2.5 | -0.4443 | 0.04404 | -0.0192 | -10.0886
-2 | -0.4007 | 0.04206 | -0.0173 | -9.5269
-1 | -0.2166 | 0.04319 | -0.0175 | -5.015
-0.5 | -0.2029 | 0.04321 | -0.0132 | -4.6957
0 | -0.1888 | 0.04331 | -0.0092 | -4.3593
0.5 | -0.1739 | 0.0435 | -0.0053 | -3.9977
1 | -0.158 | 0.04381 | -0.0018 | -3.6065
1.5 | -0.1393 | 0.04434 | 0.0012 | -3.1416
2 | -0.1158 | 0.04527 | 0.003 | -2.558
3 | -0.0118 | 0.05156 | -0.0048 | -0.22886
3.5 | 0.0428 | 0.05498 | -0.0092 | 0.77846
4 | 0.1034 | 0.05959 | -0.0145 | 1.7352
4.5 | 0.144 | 0.06201 | -0.0161 | 2.3222
5 | 0.187 | 0.06543 | -0.0184 | 2.858
5.5 | 0.2326 | 0.06905 | -0.0211 | 3.3686
6 | 0.2704 | 0.07258 | -0.0227 | 3.7255
6.5 | 0.311 | 0.07625 | -0.0248 | 4.0787
7 | 0.3553 | 0.08102 | -0.0277 | 4.3853
7.5 | 0.3815 | 0.08394 | -0.028 | 4.5449
8.5 | 0.447 | 0.09239 | -0.0312 | 4.8382
9.5 | 0.5089 | 0.1016 | -0.0346 | 5.0089
10 | 0.5485 | 0.10735 | -0.0373 | 5.1095
10.5 | 0.5786 | 0.11206 | -0.0389 | 5.1633
11 | 0.5961 | 0.11664 | -0.0398 | 5.1106
11.5 | 0.6915 | 0.1139 | -0.0384 | 6.0711
12 | 0.7323 | 0.11644 | -0.0384 | 6.2891
12.5 | 0.7867 | 0.11778 | -0.0381 | 6.6794
13 | 0.8494 | 0.1165 | -0.0361 | 7.291
13.5 | 0.9765 | 0.0993 | -0.0268 | 9.8338
14 | 1.1426 | 0.06957 | -0.0095 | 16.4237
14.5 | 1.1664 | 0.07468 | -0.0072 | 15.6186
15 | 1.2225 | 0.07991 | -0.006 | 15.2985
15.5 | 1.2012 | 0.08939 | -0.0055 | 13.4377
16 | 1.1676 | 0.10044 | -0.0067 | 11.6249
16.5 | 1.1171 | 0.1145 | -0.0111 | 9.7563
17 | 1.0622 | 0.13169 | -0.0192 | 8.0659
18 | 0.9151 | 0.19625 | -0.0571 | 4.6629
18.5 | 0.8698 | 0.22067 | -0.0761 | 3.9416
19 | 0.8867 | 0.22895 | -0.0797 | 3.8729
19.5 | 0.9047 | 0.23693 | -0.0831 | 3.8184
20 | 0.9306 | 0.24702 | -0.0856 | 3.7673

## 3. Re 50k Mach 0.10 (1)
BIGFOIL.COM POLAR EXPORT
ah83159
AH 83-159 |  |  |  | Cl Max: | 1.388 | at alpha= | 8.5 | deg
JavaFoil+Calcfoil stall+Eppler ext transition |  |  |  | L/D Max: | 38.745 | at alpha= | 7 | deg
Re: | 50000 |  |  | Cd Min: | 0.01999 | at alpha= | -2.5 | deg
Mach: | 0.1 |  |  | Cl=0 at alpha= | -4.1458 | deg
|  |  |  | @ Cl=0.1, Cd= | 0.030987
|  |  |  | @ Cl=0.4, Cd= | 0.020299
|  |  |  | @ Cl=0.6, Cd= | 0.022888
alpha (deg) | Cl | Cd | Cm | Cl/Cd
-17 | -0.344 | 0.27296 | -0.019 | -1.26
-16.5 | -0.358 | 0.25153 | -0.02 | -1.424
-16 | -0.372 | 0.31825 | -0.02 | -1.17
-15.5 | -0.386 | 0.29232 | -0.02 | -1.32
-15 | -0.399 | 0.26902 | -0.02 | -1.483
-14.5 | -0.411 | 0.24693 | -0.02 | -1.663
-14 | -0.421 | 0.22012 | -0.02 | -1.914
-13.5 | -0.43 | 0.2008 | -0.02 | -2.142
-13 | -0.437 | 0.18273 | -0.02 | -2.391
-12.5 | -0.441 | 0.1744 | -0.02 | -2.53
-12 | -0.443 | 0.15676 | -0.021 | -2.824
-11.5 | -0.441 | 0.14214 | -0.021 | -3.103
-11 | -0.436 | 0.1301 | -0.021 | -3.351
-10.5 | -0.427 | 0.11661 | -0.021 | -3.661
-10 | -0.414 | 0.10551 | -0.021 | -3.924
-9.5 | -0.397 | 0.09549 | -0.021 | -4.157
-9 | -0.376 | 0.08815 | -0.022 | -4.262
-8.5 | -0.35 | 0.08009 | -0.022 | -4.376
-8 | -0.321 | 0.07364 | -0.022 | -4.362
-7.5 | -0.288 | 0.06844 | -0.022 | -4.213
-7 | -0.252 | 0.06299 | -0.023 | -4.001
-6.5 | -0.213 | 0.05845 | -0.024 | -3.641
-6 | -0.171 | 0.05456 | -0.024 | -3.134
-5.5 | -0.127 | 0.05112 | -0.025 | -2.484
-5 | -0.081 | 0.04802 | -0.027 | -1.691
-4.5 | -0.034 | 0.04566 | -0.029 | -0.747
-4 | 0.014 | 0.04366 | -0.03 | 0.322
-3.5 | 0.063 | 0.04192 | -0.033 | 1.504
-3 | 0.136 | 0.02035 | -0.078 | 6.674
-2.5 | 0.193 | 0.01999 | -0.077 | 9.659
-2 | 0.253 | 0.02002 | -0.078 | 12.631
-1.5 | 0.312 | 0.0201 | -0.079 | 15.519
-1 | 0.371 | 0.02022 | -0.08 | 18.342
-0.5 | 0.43 | 0.02038 | -0.081 | 21.095
0 | 0.478 | 0.02209 | -0.082 | 21.613
0.5 | 0.534 | 0.02243 | -0.082 | 23.828
1 | 0.591 | 0.02282 | -0.083 | 25.913
1.5 | 0.648 | 0.02325 | -0.084 | 27.884
2 | 0.705 | 0.02373 | -0.085 | 29.713
2.5 | 0.762 | 0.02427 | -0.086 | 31.393
3 | 0.814 | 0.02488 | -0.087 | 32.739
3.5 | 0.87 | 0.02555 | -0.088 | 34.064
4 | 0.926 | 0.02628 | -0.089 | 35.225
4.5 | 0.981 | 0.02709 | -0.09 | 36.215
5 | 1.037 | 0.02792 | -0.091 | 37.132
5.5 | 1.092 | 0.02885 | -0.092 | 37.85
6 | 1.145 | 0.02985 | -0.092 | 38.366
6.5 | 1.196 | 0.03094 | -0.093 | 38.657
7 | 1.244 | 0.03212 | -0.094 | 38.745
7.5 | 1.288 | 0.0334 | -0.095 | 38.575
8 | 1.329 | 0.03474 | -0.096 | 38.25
8.5 | 1.388 | 0.03878 | -0.1 | 35.787
9 | 1.202 | 0.06553 | -0.046 | 18.337
9.5 | 1.217 | 0.07003 | -0.034 | 17.38
10 | 1.23 | 0.0758 | -0.031 | 16.225
10.5 | 1.236 | 0.08244 | -0.028 | 14.998
11 | 1.237 | 0.09006 | -0.027 | 13.732
11.5 | 1.23 | 0.09756 | -0.027 | 12.611
12 | 1.217 | 0.10645 | -0.027 | 11.437
12.5 | 1.198 | 0.11648 | -0.027 | 10.288
13 | 1.173 | 0.12809 | -0.027 | 9.161
13.5 | 1.143 | 0.13974 | -0.027 | 8.182

## 4. Re 50k Mach 0.10 (2)
BIGFOIL.COM POLAR EXPORT
ah83159
AH 83-159 |  |  |  | Cl Max: | 1.1912 | at alpha= | 15.5 | deg
XFOIL ncrit=9 |  |  |  | L/D Max: | 16.0203 | at alpha= | 14 | deg
Re: | 50000 |  |  | Cd Min: | 0.2482 | at alpha= | 20 | deg
Mach: | 0.1 |  |  | Cl=0 at alpha= | 3.1371 | deg
|  |  |  | @ Cl=0.1, Cd= | 0.059489
|  |  |  | @ Cl=0.4, Cd= | 0.086424
|  |  |  | @ Cl=0.6, Cd= | 0.11546
alpha (deg) | Cl | Cd | Cm | Cl/Cd
-9 | -0.432 | 0.13239 | -0.0192 | -3.2631
-8.5 | -0.4499 | 0.12853 | -0.0161 | -3.5004
-8 | -0.4929 | 0.12584 | -0.013 | -3.9169
-7.5 | -0.4835 | 0.12018 | -0.0084 | -4.0231
-7 | -0.4995 | 0.116 | -0.0032 | -4.306
-6.5 | -0.4862 | 0.11062 | 0.0021 | -4.3952
-6 | -0.5037 | 0.10742 | 0.0096 | -4.6891
-4 | -0.5848 | 0.05811 | -0.022 | -10.0637
-3.5 | -0.54 | 0.05206 | -0.0218 | -10.3726
-3 | -0.4948 | 0.0476 | -0.0209 | -10.395
-2.5 | -0.4487 | 0.04442 | -0.0194 | -10.1013
-2 | -0.4046 | 0.04237 | -0.0175 | -9.5492
-1 | -0.2174 | 0.04342 | -0.0177 | -5.0069
-0.5 | -0.2036 | 0.04344 | -0.0135 | -4.6869
0 | -0.1894 | 0.04355 | -0.0094 | -4.349
0.5 | -0.1745 | 0.04374 | -0.0055 | -3.9895
1 | -0.1585 | 0.04404 | -0.0019 | -3.599
1.5 | -0.14 | 0.04456 | 0.0011 | -3.1418
2 | -0.1168 | 0.04547 | 0.0031 | -2.5687
2.5 | -0.0755 | 0.04784 | 0.0013 | -1.5782
3.5 | 0.043 | 0.05526 | -0.0093 | 0.77814
4 | 0.0991 | 0.05943 | -0.0137 | 1.6675
4.5 | 0.1451 | 0.06243 | -0.0163 | 2.3242
5.5 | 0.2344 | 0.06954 | -0.0213 | 3.3707
6 | 0.2677 | 0.07259 | -0.0222 | 3.6878
6.5 | 0.313 | 0.07675 | -0.025 | 4.0782
7 | 0.3476 | 0.08063 | -0.0265 | 4.3111
7.5 | 0.3832 | 0.08438 | -0.0281 | 4.5414
8 | 0.4257 | 0.08955 | -0.0309 | 4.7538
8.5 | 0.4482 | 0.09278 | -0.0312 | 4.8308
9 | 0.4918 | 0.09847 | -0.0343 | 4.9944
9.5 | 0.511 | 0.10205 | -0.0346 | 5.0073
10 | 0.5424 | 0.10734 | -0.0367 | 5.0531
10.5 | 0.5848 | 0.11304 | -0.0393 | 5.1734
11 | 0.6158 | 0.11798 | -0.0409 | 5.2195
11.5 | 0.7033 | 0.1136 | -0.0382 | 6.191
12 | 0.7336 | 0.11684 | -0.0383 | 6.2787
12.5 | 0.7783 | 0.11905 | -0.038 | 6.5376
13 | 0.8344 | 0.11905 | -0.0365 | 7.0088
13.5 | 0.8818 | 0.11789 | -0.0337 | 7.4799
14 | 1.1384 | 0.07106 | -0.0088 | 16.0203
14.5 | 1.1747 | 0.07548 | -0.0063 | 15.5631
15 | 1.1871 | 0.08282 | -0.0053 | 14.3335
15.5 | 1.1912 | 0.09144 | -0.0051 | 13.0271
16 | 1.1531 | 0.10316 | -0.007 | 11.1778
16.5 | 1.1044 | 0.11746 | -0.012 | 9.4023
17 | 1.0549 | 0.1344 | -0.0202 | 7.849
17.5 | 0.9103 | 0.18479 | -0.052 | 4.9261
18 | 0.9168 | 0.19748 | -0.0576 | 4.6425
18.5 | 0.8716 | 0.22148 | -0.0766 | 3.9353
19 | 0.8889 | 0.22983 | -0.0802 | 3.8676
19.5 | 0.9074 | 0.23795 | -0.0837 | 3.8134
20 | 0.9337 | 0.2482 | -0.0862 | 3.7619

## 5. Re 50k Mach 0.25 (1)
BIGFOIL.COM POLAR EXPORT
ah83159
AH 83-159 |  |  |  | Cl Max: | 1.408 | at alpha= | 8.5 | deg
JavaFoil+Calcfoil stall+Eppler ext transition |  |  |  | L/D Max: | 38.194 | at alpha= | 6.5 | deg
Re: | 50000 |  |  | Cd Min: | 0.02032 | at alpha= | -2.5 | deg
Mach: | 0.25 |  |  | Cl=0 at alpha= | -4.1429 | deg
|  |  |  | @ Cl=0.1, Cd= | 0.032136
|  |  |  | @ Cl=0.4, Cd= | 0.020636
|  |  |  | @ Cl=0.6, Cd= | 0.02329
alpha (deg) | Cl | Cd | Cm | Cl/Cd
-15 | -0.064 | 0.27454 | -0.022 | -0.231
-14.5 | -0.061 | 0.2379 | -0.022 | -0.255
-14 | -0.159 | 0.22688 | -0.022 | -0.7
-13.5 | -0.207 | 0.21004 | -0.022 | -0.986
-13 | -0.246 | 0.18887 | -0.022 | -1.305
-12.5 | -0.28 | 0.17319 | -0.022 | -1.618
-12 | -0.309 | 0.24185 | -0.022 | -1.276
-11.5 | -0.332 | 0.20166 | -0.022 | -1.644
-11 | -0.349 | 0.17947 | -0.022 | -1.943
-10.5 | -0.36 | 0.14809 | -0.022 | -2.428
-10 | -0.364 | 0.13296 | -0.022 | -2.735
-9.5 | -0.361 | 0.11291 | -0.022 | -3.197
-9 | -0.351 | 0.10064 | -0.022 | -3.492
-8.5 | -0.335 | 0.09045 | -0.022 | -3.707
-8 | -0.313 | 0.08118 | -0.023 | -3.855
-7.5 | -0.285 | 0.07312 | -0.023 | -3.896
-7 | -0.252 | 0.06629 | -0.023 | -3.798
-6.5 | -0.214 | 0.06029 | -0.024 | -3.556
-6 | -0.173 | 0.05616 | -0.024 | -3.086
-5.5 | -0.129 | 0.05214 | -0.026 | -2.479
-5 | -0.083 | 0.04891 | -0.027 | -1.696
-4.5 | -0.035 | 0.04631 | -0.029 | -0.754
-4 | 0.014 | 0.0442 | -0.031 | 0.327
-3.5 | 0.065 | 0.0424 | -0.033 | 1.525
-3 | 0.139 | 0.0207 | -0.079 | 6.734
-2.5 | 0.198 | 0.02032 | -0.079 | 9.759
-2 | 0.26 | 0.02036 | -0.08 | 12.762
-1.5 | 0.32 | 0.02044 | -0.081 | 15.675
-1 | 0.381 | 0.02058 | -0.082 | 18.518
-0.5 | 0.442 | 0.02076 | -0.083 | 21.272
0 | 0.49 | 0.02256 | -0.084 | 21.725
0.5 | 0.549 | 0.02293 | -0.085 | 23.931
1 | 0.607 | 0.02334 | -0.085 | 26.006
1.5 | 0.666 | 0.0238 | -0.086 | 27.973
2 | 0.724 | 0.02431 | -0.087 | 29.778
2.5 | 0.782 | 0.0249 | -0.088 | 31.419
3 | 0.836 | 0.02555 | -0.089 | 32.718
3.5 | 0.893 | 0.02627 | -0.09 | 33.989
4 | 0.95 | 0.02706 | -0.091 | 35.099
4.5 | 1.007 | 0.02791 | -0.092 | 36.069
5 | 1.064 | 0.02882 | -0.093 | 36.922
5.5 | 1.12 | 0.02982 | -0.094 | 37.575
6 | 1.175 | 0.03093 | -0.095 | 37.971
6.5 | 1.227 | 0.03211 | -0.096 | 38.194
7 | 1.275 | 0.0334 | -0.097 | 38.158
7.5 | 1.318 | 0.0348 | -0.098 | 37.863
8 | 1.38 | 0.03943 | -0.101 | 34.995
8.5 | 1.408 | 0.04105 | -0.102 | 34.307
9 | 1.212 | 0.06686 | -0.036 | 18.124
9.5 | 1.222 | 0.07273 | -0.032 | 16.799
10 | 1.223 | 0.07977 | -0.028 | 15.329
10.5 | 1.214 | 0.08734 | -0.028 | 13.898
11 | 1.194 | 0.0976 | -0.027 | 12.235
11.5 | 1.163 | 0.11022 | -0.027 | 10.553
12 | 1.121 | 0.12325 | -0.027 | 9.094
12.5 | 1.067 | 0.13829 | -0.027 | 7.719
13 | 1.004 | 0.15969 | -0.028 | 6.285
13.5 | 0.931 | 0.18128 | -0.028 | 5.134

## 6. Re 50k Mach 0.25 (2)
BIGFOIL.COM POLAR EXPORT
ah83159
AH 83-159 |  |  |  | Cl Max: | 1.1519 | at alpha= | 14.5 | deg
XFOIL ncrit=9 |  |  |  | L/D Max: | 14.3475 | at alpha= | 14 | deg
Re: | 50000 |  |  | Cd Min: | 0.24381 | at alpha= | 19.5 | deg
Mach: | 0.25 |  |  | Cl=0 at alpha= | 3.128 | deg
|  |  |  | @ Cl=0.1, Cd= | 0.060942
|  |  |  | @ Cl=0.4, Cd= | 0.088473
|  |  |  | @ Cl=0.6, Cd= | 0.1199
alpha (deg) | Cl | Cd | Cm | Cl/Cd
-9 | -0.4421 | 0.13743 | -0.0197 | -3.2169
-8.5 | -0.4479 | 0.13222 | -0.0165 | -3.3875
-8 | -0.4481 | 0.12732 | -0.0126 | -3.5195
-7.5 | -0.4558 | 0.12256 | -0.0087 | -3.719
-7 | -0.4639 | 0.11808 | -0.0041 | -3.9287
-6.5 | -0.5012 | 0.1154 | 0.0024 | -4.3432
-6 | -0.4722 | 0.10987 | 0.0082 | -4.2978
-4 | -0.6062 | 0.06258 | -0.0215 | -9.6868
-3.5 | -0.5648 | 0.05571 | -0.0217 | -10.1382
-3 | -0.5208 | 0.05056 | -0.0212 | -10.3006
-2.5 | -0.4732 | 0.04666 | -0.02 | -10.1414
-2 | -0.4261 | 0.04426 | -0.0183 | -9.6272
-1.5 | -0.3818 | 0.0426 | -0.0154 | -8.9624
-1 | -0.2225 | 0.04469 | -0.0192 | -4.9787
-0.5 | -0.2077 | 0.04471 | -0.0148 | -4.6455
0 | -0.1928 | 0.04482 | -0.0106 | -4.3017
0.5 | -0.1774 | 0.04502 | -0.0066 | -3.9405
1 | -0.1612 | 0.04532 | -0.0028 | -3.5569
1.5 | -0.1435 | 0.04579 | 0.0006 | -3.1339
2 | -0.1219 | 0.04659 | 0.0031 | -2.6164
2.5 | -0.0758 | 0.04921 | 0.0005 | -1.5403
3 | -0.013 | 0.0533 | -0.0053 | -0.2439
4.5 | 0.1393 | 0.0636 | -0.0154 | 2.1903
5 | 0.1872 | 0.06722 | -0.0182 | 2.7849
6 | 0.2711 | 0.07447 | -0.0224 | 3.6404
6.5 | 0.3062 | 0.07809 | -0.0237 | 3.9211
7 | 0.3452 | 0.08195 | -0.0256 | 4.2123
7.5 | 0.3865 | 0.0868 | -0.0281 | 4.4528
8 | 0.4137 | 0.09017 | -0.0287 | 4.588
8.5 | 0.4585 | 0.0958 | -0.0319 | 4.786
9 | 0.4786 | 0.0992 | -0.0321 | 4.8246
9.5 | 0.5149 | 0.10465 | -0.0345 | 4.9202
10 | 0.5495 | 0.10958 | -0.0364 | 5.0146
10.5 | 0.5669 | 0.114 | -0.0372 | 4.9728
11 | 0.5947 | 0.11927 | -0.039 | 4.9862
11.5 | 0.6358 | 0.12415 | -0.0407 | 5.1212
12 | 0.7291 | 0.11986 | -0.0374 | 6.0829
12.5 | 0.7783 | 0.12218 | -0.0371 | 6.3701
13 | 0.8295 | 0.1231 | -0.0357 | 6.7384
13.5 | 0.8685 | 0.12383 | -0.0335 | 7.0136
14 | 1.1247 | 0.07839 | -0.0056 | 14.3475
14.5 | 1.1519 | 0.08385 | -0.0035 | 13.7376
15 | 1.1296 | 0.09433 | -0.0047 | 11.975
15.5 | 1.1083 | 0.10574 | -0.0072 | 10.4814
16 | 1.0607 | 0.12135 | -0.0138 | 8.7408
17 | 0.8984 | 0.1826 | -0.0518 | 4.92
17.5 | 0.8978 | 0.1958 | -0.0588 | 4.5853
18 | 0.9101 | 0.20782 | -0.0642 | 4.3793
18.5 | 0.8826 | 0.22603 | -0.0795 | 3.9048
19 | 0.9021 | 0.23489 | -0.0833 | 3.8405
19.5 | 0.9236 | 0.24381 | -0.0867 | 3.7882

## 7. Re 50k Mach 0.50 (1)
BIGFOIL.COM POLAR EXPORT
ah83159
AH 83-159 |  |  |  | Cl Max: | 1.396 | at alpha= | 7 | deg
JavaFoil+Calcfoil stall+Eppler ext transition |  |  |  | L/D Max: | 35.736 | at alpha= | 6 | deg
Re: | 50000 |  |  | Cd Min: | 0.02195 | at alpha= | -2 | deg
Mach: | 0.5 |  |  | Cl=0 at alpha= | -4.1482 | deg
|  |  |  | @ Cl=0.1, Cd= | 0.043607
|  |  |  | @ Cl=0.4, Cd= | 0.02221
|  |  |  | @ Cl=0.6, Cd= | 0.025149
alpha (deg) | Cl | Cd | Cm | Cl/Cd
-20 | -0.868 | 0.44358 | -0.033 | -1.957
-19.5 | -0.842 | 0.42738 | -0.033 | -1.969
-19 | -0.813 | 0.40057 | -0.032 | -2.029
-18.5 | -0.786 | 0.40392 | -0.032 | -1.947
-18 | -0.76 | 0.38589 | -0.032 | -1.969
-17.5 | -0.733 | 0.38896 | -0.033 | -1.885
-17 | -0.707 | 0.38445 | -0.033 | -1.838
-16.5 | -0.678 | 0.34796 | -0.032 | -1.949
-16 | -0.651 | 0.33034 | -0.032 | -1.971
-15.5 | -0.624 | 0.33552 | -0.033 | -1.861
-15 | -0.598 | 0.33146 | -0.033 | -1.803
-14.5 | -0.571 | 0.32753 | -0.033 | -1.742
-14 | -0.543 | 0.30112 | -0.032 | -1.802
-13.5 | -0.515 | 0.28796 | -0.032 | -1.789
-13 | -0.488 | 0.28239 | -0.032 | -1.729
-12.5 | -0.461 | 0.27883 | -0.033 | -1.654
-12 | -0.434 | 0.26036 | -0.033 | -1.666
-11.5 | -0.406 | 0.24778 | -0.031 | -1.639
-11 | -0.379 | 0.23301 | -0.031 | -1.625
-10.5 | -0.351 | 0.2301 | -0.031 | -1.527
-10 | -0.324 | 0.22726 | -0.032 | -1.425
-9.5 | -0.297 | 0.40055 | -0.033 | -0.74
-9 | -0.269 | 0.20266 | -0.029 | -1.325
-8.5 | -0.241 | 0.20015 | -0.029 | -1.205
-8 | -0.214 | 0.19321 | -0.03 | -1.105
-7.5 | -0.186 | 0.17803 | -0.03 | -1.045
-7 | -0.158 | 0.16062 | -0.027 | -0.985
-6.5 | -0.131 | 0.15799 | -0.028 | -0.827
-6 | -0.143 | 0.09485 | -0.027 | -1.508
-5.5 | -0.13 | 0.06671 | -0.026 | -1.942
-5 | -0.088 | 0.05555 | -0.027 | -1.581
-4.5 | -0.038 | 0.05071 | -0.029 | -0.748
-4 | 0.016 | 0.04706 | -0.032 | 0.338
-3.5 | 0.072 | 0.04456 | -0.034 | 1.609
-3 | 0.129 | 0.04262 | -0.039 | 3.018
-2.5 | 0.224 | 0.02244 | -0.089 | 9.977
-2 | 0.29 | 0.02195 | -0.089 | 13.226
-1.5 | 0.358 | 0.02208 | -0.09 | 16.213
-1 | 0.426 | 0.02229 | -0.091 | 19.098
-0.5 | 0.493 | 0.02257 | -0.092 | 21.861
0 | 0.546 | 0.02475 | -0.093 | 22.05
0.5 | 0.611 | 0.02523 | -0.094 | 24.232
1 | 0.677 | 0.02578 | -0.095 | 26.241
1.5 | 0.742 | 0.02642 | -0.096 | 28.073
2 | 0.807 | 0.02712 | -0.097 | 29.743
2.5 | 0.871 | 0.02793 | -0.098 | 31.192
3 | 0.929 | 0.02882 | -0.099 | 32.236
3.5 | 0.992 | 0.0298 | -0.1 | 33.298
4 | 1.056 | 0.03086 | -0.101 | 34.218
4.5 | 1.119 | 0.03203 | -0.102 | 34.942
5 | 1.182 | 0.03337 | -0.103 | 35.418
5.5 | 1.244 | 0.03481 | -0.104 | 35.726
6 | 1.302 | 0.03645 | -0.106 | 35.736
6.5 | 1.354 | 0.03826 | -0.107 | 35.397
7 | 1.396 | 0.04039 | -0.108 | 34.574
7.5 | 1.229 | 0.073 | -0.05 | 16.832
8 | 1.216 | 0.06619 | -0.036 | 18.379
8.5 | 1.14 | 0.07919 | -0.028 | 14.397
9 | 0.731 | 0.16283 | -0.03 | 4.49
9.5 | 0.759 | 0.17462 | -0.036 | 4.346
10 | 0.786 | 0.19573 | -0.037 | 4.018
10.5 | 0.815 | 0.22146 | -0.045 | 3.678
11 | 0.842 | 0.23165 | -0.046 | 3.635
11.5 | 0.87 | 0.27252 | -0.052 | 3.194
12 | 0.898 | 0.27417 | -0.053 | 3.275

## 8. Re 50k Mach 0.50 (2)
BIGFOIL.COM POLAR EXPORT
ah83159
AH 83-159 |  |  |  | Cl Max: | 1.0085 | at alpha= | 20 | deg
XFOIL ncrit=9 |  |  |  | L/D Max: | 5.5693 | at alpha= | 12 | deg
Re: | 50000 |  |  | Cd Min: | 0.27659 | at alpha= | 20 | deg
Mach: | 0.5 |  |  | Cl=0 at alpha= | 3.0796 | deg
|  |  |  | @ Cl=0.1, Cd= | 0.06724
|  |  |  | @ Cl=0.4, Cd= | 0.096788
|  |  |  | @ Cl=0.6, Cd= | 0.11728
alpha (deg) | Cl | Cd | Cm | Cl/Cd
-9 | -0.4053 | 0.14985 | -0.02 | -2.7047
-8.5 | -0.4105 | 0.14525 | -0.017 | -2.8262
-8 | -0.4262 | 0.14112 | -0.014 | -3.0201
-7.5 | -0.4437 | 0.13755 | -0.01 | -3.2257
-7 | -0.4301 | 0.13103 | -0.006 | -3.2825
-6.5 | -0.4355 | 0.1266 | -0.0011 | -3.44
-6 | -0.4331 | 0.12121 | 0.0033 | -3.5731
-5 | -0.5937 | 0.09997 | -0.0153 | -5.9388
-4.5 | -0.6423 | 0.08959 | -0.02 | -7.1693
-4 | -0.6483 | 0.08067 | -0.0202 | -8.0364
-3.5 | -0.6369 | 0.07278 | -0.0189 | -8.751
-3 | -0.6135 | 0.06486 | -0.0203 | -9.4588
-2.5 | -0.5761 | 0.05837 | -0.0199 | -9.8698
-2 | -0.5278 | 0.05326 | -0.0197 | -9.9099
-1.5 | -0.4753 | 0.04957 | -0.0187 | -9.5885
-1 | -0.4213 | 0.04748 | -0.0162 | -8.8732
-0.5 | -0.3712 | 0.04662 | -0.0119 | -7.9622
0 | -0.2103 | 0.05038 | -0.0159 | -4.1743
0.5 | -0.192 | 0.05061 | -0.0112 | -3.7937
1 | -0.1737 | 0.05096 | -0.0067 | -3.4086
1.5 | -0.155 | 0.05142 | -0.0025 | -3.0144
2 | -0.1276 | 0.05256 | -0.0003 | -2.4277
2.5 | -0.0617 | 0.05668 | -0.0058 | -1.0886
3 | -0.0072 | 0.05995 | -0.0089 | -0.1201
3.5 | 0.038 | 0.06271 | -0.0103 | 0.60596
4 | 0.0803 | 0.06564 | -0.0113 | 1.2233
4.5 | 0.1357 | 0.07014 | -0.0147 | 1.9347
5 | 0.1675 | 0.07236 | -0.0143 | 2.3148
5.5 | 0.2228 | 0.0775 | -0.018 | 2.8748
6 | 0.2501 | 0.0798 | -0.0175 | 3.1341
6.5 | 0.306 | 0.08551 | -0.0215 | 3.5785
7 | 0.3278 | 0.08798 | -0.0208 | 3.7258
7.5 | 0.3821 | 0.09399 | -0.0247 | 4.0653
8 | 0.4011 | 0.09696 | -0.0244 | 4.1368
8.5 | 0.4509 | 0.10305 | -0.0279 | 4.3755
9 | 0.4723 | 0.10672 | -0.0283 | 4.4256
9.5 | 0.5071 | 0.11217 | -0.0305 | 4.5208
10.5 | 0.6133 | 0.11801 | -0.0318 | 5.197
11 | 0.6545 | 0.12225 | -0.0329 | 5.3538
11.5 | 0.6855 | 0.12704 | -0.034 | 5.3959
12 | 0.7327 | 0.13156 | -0.0349 | 5.5693
12.5 | 0.7526 | 0.13724 | -0.0364 | 5.4838
13 | 0.7775 | 0.14299 | -0.0379 | 5.4374
13.5 | 0.8103 | 0.1484 | -0.0388 | 5.4602
14 | 0.8274 | 0.1552 | -0.041 | 5.3312
14.5 | 0.8552 | 0.16121 | -0.0421 | 5.3049
15 | 0.8688 | 0.16937 | -0.0454 | 5.1296
15.5 | 0.8743 | 0.17961 | -0.051 | 4.8678
16 | 0.8974 | 0.18808 | -0.054 | 4.7714
16.5 | 0.8976 | 0.19965 | -0.0618 | 4.4959
17 | 0.915 | 0.2102 | -0.0672 | 4.353
17.5 | 0.9258 | 0.22134 | -0.0742 | 4.1827
18 | 0.924 | 0.23901 | -0.0875 | 3.8659
18.5 | 0.9455 | 0.24899 | -0.0928 | 3.7973
19 | 0.9779 | 0.26203 | -0.0966 | 3.732
19.5 | 0.9881 | 0.26722 | -0.1035 | 3.6977
20 | 1.0085 | 0.27659 | -0.1093 | 3.6462

## 9. Re 100k Mach 0.00 (1)
BIGFOIL.COM POLAR EXPORT
ah83159
AH 83-159 |  |  |  | Cl Max: | 1.439 | at alpha= | 9.5 | deg
JavaFoil+Calcfoil stall+Eppler ext transition |  |  |  | L/D Max: | 53.465 | at alpha= | 7 | deg
Re: | 100000 |  |  | Cd Min: | 0.01481 | at alpha= | -2.5 | deg
Mach: | 0 |  |  | Cl=0 at alpha= | -4.1458 | deg
|  |  |  | @ Cl=0.1, Cd= | 0.026705
|  |  |  | @ Cl=0.4, Cd= | 0.015032
|  |  |  | @ Cl=0.6, Cd= | 0.016619
alpha (deg) | Cl | Cd | Cm | Cl/Cd
-17.5 | -0.373 | 0.22591 | -0.019 | -1.652
-17 | -0.386 | 0.20887 | -0.019 | -1.846
-16.5 | -0.398 | 0.19971 | -0.02 | -1.992
-16 | -0.41 | 0.18807 | -0.02 | -2.177
-15.5 | -0.421 | 0.22072 | -0.02 | -1.906
-15 | -0.431 | 0.20508 | -0.02 | -2.101
-14.5 | -0.44 | 0.19245 | -0.021 | -2.286
-14 | -0.448 | 0.17186 | -0.021 | -2.604
-13.5 | -0.454 | 0.1595 | -0.021 | -2.843
-13 | -0.457 | 0.14703 | -0.021 | -3.111
-12.5 | -0.459 | 0.13819 | -0.021 | -3.321
-12 | -0.458 | 0.12743 | -0.022 | -3.591
-11.5 | -0.453 | 0.11553 | -0.022 | -3.924
-11 | -0.446 | 0.10672 | -0.021 | -4.177
-10.5 | -0.435 | 0.09745 | -0.022 | -4.46
-10 | -0.42 | 0.08916 | -0.022 | -4.708
-9.5 | -0.401 | 0.08174 | -0.022 | -4.906
-9 | -0.378 | 0.07495 | -0.022 | -5.05
-8.5 | -0.352 | 0.06944 | -0.022 | -5.07
-8 | -0.322 | 0.06522 | -0.023 | -4.937
-7.5 | -0.288 | 0.06018 | -0.023 | -4.794
-7 | -0.252 | 0.05625 | -0.024 | -4.478
-6.5 | -0.212 | 0.05233 | -0.024 | -4.058
-6 | -0.17 | 0.04917 | -0.025 | -3.467
-5.5 | -0.127 | 0.0462 | -0.026 | -2.739
-5 | -0.081 | 0.04368 | -0.028 | -1.852
-4.5 | -0.034 | 0.04153 | -0.03 | -0.818
-4 | 0.014 | 0.03975 | -0.031 | 0.353
-3.5 | 0.063 | 0.03762 | -0.039 | 1.673
-3 | 0.135 | 0.01638 | -0.079 | 8.267
-2.5 | 0.192 | 0.01481 | -0.078 | 12.991
-2 | 0.252 | 0.01483 | -0.079 | 16.99
-1.5 | 0.311 | 0.01488 | -0.08 | 20.882
-1 | 0.37 | 0.01497 | -0.081 | 24.692
-0.5 | 0.428 | 0.01509 | -0.082 | 28.393
0 | 0.48 | 0.01602 | -0.083 | 29.999
0.5 | 0.538 | 0.01629 | -0.083 | 33.011
1 | 0.595 | 0.01659 | -0.084 | 35.842
1.5 | 0.652 | 0.01692 | -0.085 | 38.51
2 | 0.709 | 0.01728 | -0.086 | 41.024
2.5 | 0.766 | 0.01768 | -0.087 | 43.324
3 | 0.819 | 0.01814 | -0.088 | 45.135
3.5 | 0.875 | 0.01864 | -0.089 | 46.935
4 | 0.93 | 0.0192 | -0.09 | 48.468
4.5 | 0.986 | 0.01981 | -0.091 | 49.765
5 | 1.042 | 0.02041 | -0.092 | 51.053
5.5 | 1.098 | 0.02107 | -0.093 | 52.103
6 | 1.152 | 0.0218 | -0.093 | 52.814
6.5 | 1.203 | 0.0226 | -0.094 | 53.22
7 | 1.252 | 0.02342 | -0.095 | 53.465
7.5 | 1.297 | 0.02436 | -0.096 | 53.242
8 | 1.339 | 0.02533 | -0.098 | 52.848
8.5 | 1.388 | 0.03311 | -0.1 | 41.92
9 | 1.416 | 0.03476 | -0.101 | 40.752
9.5 | 1.439 | 0.03631 | -0.101 | 39.618
10 | 1.23 | 0.06951 | -0.035 | 17.696
10.5 | 1.238 | 0.07489 | -0.031 | 16.536
11 | 1.241 | 0.08093 | -0.028 | 15.334
11.5 | 1.238 | 0.08753 | -0.028 | 14.139
12 | 1.228 | 0.0943 | -0.027 | 13.025
12.5 | 1.213 | 0.10221 | -0.027 | 11.869
13 | 1.193 | 0.11049 | -0.027 | 10.795
13.5 | 1.167 | 0.1191 | -0.027 | 9.801
14 | 1.138 | 0.12907 | -0.028 | 8.816
14.5 | 1.105 | 0.13951 | -0.028 | 7.919

## 10. Re 100k Mach 0.00 (2)
BIGFOIL.COM POLAR EXPORT
ah83159
AH 83-159 |  |  |  | Cl Max: | 1.2416 | at alpha= | 16.5 | deg
XFOIL ncrit=9 |  |  |  | L/D Max: | 30.6022 | at alpha= | 12 | deg
Re: | 100000 |  |  | Cd Min: | 0.23462 | at alpha= | 20 | deg
Mach: | 0 |  |  | Cl=0 at alpha= | -2.1571 | deg
|  |  |  | @ Cl=0.1, Cd= | 0.041605
|  |  |  | @ Cl=0.4, Cd= | 0.053705
|  |  |  | @ Cl=0.6, Cd= | 0.058099
alpha (deg) | Cl | Cd | Cm | Cl/Cd
-11.5 | -0.2014 | 0.11766 | -0.0955 | -1.7117
-11 | -0.158 | 0.1081 | -0.0995 | -1.4616
-10.5 | -0.1777 | 0.10105 | -0.1136 | -1.7585
-10 | -0.125 | 0.09312 | -0.113 | -1.3424
-9.5 | -0.1219 | 0.0858 | -0.1189 | -1.4207
-9 | -0.1709 | 0.07996 | -0.1257 | -2.1373
-8.5 | -0.1513 | 0.07504 | -0.1226 | -2.0163
-8 | -0.2231 | 0.07374 | -0.1153 | -3.0255
-7.5 | -0.2383 | 0.06947 | -0.1121 | -3.4303
-7 | -0.3148 | 0.07059 | -0.0957 | -4.4596
-6.5 | -0.6832 | 0.09336 | -0.0257 | -7.3179
-5 | -0.3749 | 0.05157 | -0.0661 | -7.2697
-4.5 | -0.352 | 0.04696 | -0.0611 | -7.4957
-3.5 | -0.4226 | 0.04623 | -0.038 | -9.1413
-1.5 | 0.2068 | 0.04066 | -0.0897 | 5.0861
-1 | 0.1835 | 0.04213 | -0.0799 | 4.3556
-0.5 | 0.1721 | 0.0434 | -0.0719 | 3.9654
0 | 0.1327 | 0.04553 | -0.0611 | 2.9146
0.5 | 0.1615 | 0.04706 | -0.0591 | 3.4318
1 | 0.2172 | 0.04703 | -0.0591 | 4.6183
1.5 | 0.1152 | 0.04935 | -0.0408 | 2.3343
2 | 0.1414 | 0.0504 | -0.0379 | 2.8056
2.5 | 0.1682 | 0.05154 | -0.035 | 3.2635
3 | 0.2255 | 0.0535 | -0.0361 | 4.215
3.5 | 0.3161 | 0.05092 | -0.0375 | 6.2078
4 | 0.3548 | 0.05158 | -0.0354 | 6.8786
5 | 0.4018 | 0.05379 | -0.0298 | 7.4698
5.5 | 0.4474 | 0.05494 | -0.03 | 8.1434
6 | 0.4962 | 0.05604 | -0.0304 | 8.8544
6.5 | 0.5459 | 0.0571 | -0.031 | 9.5604
7 | 0.5965 | 0.05806 | -0.0316 | 10.2739
8 | 0.7025 | 0.05925 | -0.0328 | 11.8565
8.5 | 0.7275 | 0.06146 | -0.0318 | 11.837
9 | 0.8148 | 0.05898 | -0.0334 | 13.8149
9.5 | 0.836 | 0.06122 | -0.032 | 13.6557
11.5 | 1.1841 | 0.03895 | -0.0298 | 30.4005
12 | 1.2094 | 0.03952 | -0.0266 | 30.6022
12.5 | 1.1996 | 0.04385 | -0.0225 | 27.3569
13 | 1.1703 | 0.05093 | -0.0191 | 22.9786
13.5 | 1.139 | 0.05928 | -0.0165 | 19.2139
14 | 1.1272 | 0.06624 | -0.0149 | 17.0169
14.5 | 1.1356 | 0.07126 | -0.0134 | 15.936
15 | 1.1632 | 0.07468 | -0.0117 | 15.5758
15.5 | 1.1995 | 0.07826 | -0.0103 | 15.3271
16 | 1.2283 | 0.08343 | -0.0096 | 14.7225
16.5 | 1.2416 | 0.09182 | -0.0096 | 13.5221
17 | 1.2139 | 0.10164 | -0.0113 | 11.9431
17.5 | 1.1804 | 0.11299 | -0.015 | 10.4469
18 | 1.1444 | 0.12603 | -0.0207 | 9.0804
18.5 | 1.1078 | 0.14078 | -0.0284 | 7.869
19 | 0.9834 | 0.18234 | -0.0554 | 5.3932
19.5 | 0.9211 | 0.22704 | -0.079 | 4.057
20 | 0.9395 | 0.23462 | -0.0824 | 4.0043

## 11. Re 100k Mach 0.10 (1)
BIGFOIL.COM POLAR EXPORT
ah83159
AH 83-159 |  |  |  | Cl Max: | 1.44 | at alpha= | 9.5 | deg
JavaFoil+Calcfoil stall+Eppler ext transition |  |  |  | L/D Max: | 53.294 | at alpha= | 7 | deg
Re: | 100000 |  |  | Cd Min: | 0.01486 | at alpha= | -2.5 | deg
Mach: | 0.1 |  |  | Cl=0 at alpha= | -4.1458 | deg
|  |  |  | @ Cl=0.1, Cd= | 0.026919
|  |  |  | @ Cl=0.4, Cd= | 0.015069
|  |  |  | @ Cl=0.6, Cd= | 0.016687
alpha (deg) | Cl | Cd | Cm | Cl/Cd
-17 | -0.344 | 0.2206 | -0.02 | -1.559
-16.5 | -0.358 | 0.20817 | -0.02 | -1.721
-16 | -0.372 | 0.19617 | -0.02 | -1.898
-15.5 | -0.386 | 0.17926 | -0.02 | -2.153
-15 | -0.399 | 0.21695 | -0.021 | -1.839
-14.5 | -0.411 | 0.20208 | -0.021 | -2.032
-14 | -0.421 | 0.18064 | -0.021 | -2.332
-13.5 | -0.43 | 0.16766 | -0.021 | -2.565
-13 | -0.437 | 0.15511 | -0.021 | -2.817
-12.5 | -0.441 | 0.14327 | -0.021 | -3.079
-12 | -0.443 | 0.1291 | -0.022 | -3.429
-11.5 | -0.441 | 0.11869 | -0.022 | -3.716
-11 | -0.436 | 0.10986 | -0.022 | -3.968
-10.5 | -0.427 | 0.09962 | -0.022 | -4.286
-10 | -0.414 | 0.09015 | -0.022 | -4.593
-9.5 | -0.397 | 0.08352 | -0.022 | -4.753
-9 | -0.376 | 0.07672 | -0.022 | -4.898
-8.5 | -0.35 | 0.07035 | -0.022 | -4.981
-8 | -0.321 | 0.06585 | -0.023 | -4.878
-7.5 | -0.288 | 0.06059 | -0.023 | -4.758
-7 | -0.252 | 0.05659 | -0.024 | -4.454
-6.5 | -0.213 | 0.05262 | -0.024 | -4.044
-6 | -0.171 | 0.04923 | -0.025 | -3.473
-5.5 | -0.127 | 0.0464 | -0.026 | -2.737
-5 | -0.081 | 0.04379 | -0.028 | -1.855
-4.5 | -0.034 | 0.0416 | -0.03 | -0.82
-4 | 0.014 | 0.0398 | -0.031 | 0.354
-3.5 | 0.063 | 0.0377 | -0.039 | 1.677
-3 | 0.136 | 0.01643 | -0.079 | 8.282
-2.5 | 0.193 | 0.01486 | -0.079 | 13.015
-2 | 0.253 | 0.01488 | -0.079 | 17.021
-1.5 | 0.312 | 0.01493 | -0.08 | 20.924
-1 | 0.371 | 0.01501 | -0.081 | 24.739
-0.5 | 0.43 | 0.01513 | -0.082 | 28.452
0 | 0.483 | 0.01609 | -0.083 | 30.007
0.5 | 0.54 | 0.01636 | -0.084 | 33.018
1 | 0.597 | 0.01667 | -0.085 | 35.844
1.5 | 0.655 | 0.017 | -0.086 | 38.534
2 | 0.712 | 0.01736 | -0.086 | 41.034
2.5 | 0.77 | 0.01777 | -0.087 | 43.316
3 | 0.823 | 0.01823 | -0.088 | 45.115
3.5 | 0.879 | 0.01874 | -0.089 | 46.885
4 | 0.935 | 0.0193 | -0.09 | 48.423
4.5 | 0.99 | 0.01992 | -0.091 | 49.719
5 | 1.047 | 0.02053 | -0.092 | 51.006
5.5 | 1.103 | 0.0212 | -0.093 | 52.009
6 | 1.157 | 0.02195 | -0.094 | 52.709
6.5 | 1.209 | 0.02276 | -0.095 | 53.114
7 | 1.258 | 0.0236 | -0.096 | 53.294
7.5 | 1.302 | 0.02455 | -0.097 | 53.053
8 | 1.344 | 0.02555 | -0.098 | 52.599
8.5 | 1.392 | 0.03342 | -0.1 | 41.659
9 | 1.42 | 0.03514 | -0.101 | 40.399
9.5 | 1.44 | 0.03662 | -0.102 | 39.337
10 | 1.23 | 0.06999 | -0.035 | 17.579
10.5 | 1.237 | 0.07561 | -0.03 | 16.355
11 | 1.237 | 0.08174 | -0.028 | 15.13
11.5 | 1.23 | 0.08848 | -0.028 | 13.906
12 | 1.217 | 0.09564 | -0.027 | 12.729
12.5 | 1.198 | 0.10392 | -0.027 | 11.532
13 | 1.173 | 0.11274 | -0.027 | 10.409
13.5 | 1.143 | 0.12205 | -0.027 | 9.368
14 | 1.109 | 0.13432 | -0.028 | 8.255
14.5 | 1.07 | 0.14528 | -0.028 | 7.368

## 12. Re 100k Mach 0.10 (2)
BIGFOIL.COM POLAR EXPORT
ah83159
AH 83-159 |  |  |  | Cl Max: | 0.8415 | at alpha= | 9.5 | deg
XFOIL ncrit=9 |  |  |  | L/D Max: | 13.7703 | at alpha= | 9.5 | deg
Re: | 100000 |  |  | Cd Min: | 0.06111 | at alpha= | 9.5 | deg
Mach: | 0.1 |  |  | Cl=0 at alpha= | -2.0516 | deg
|  |  |  | @ Cl=0.1, Cd= | 0.041312
|  |  |  | @ Cl=0.4, Cd= | 0.053882
|  |  |  | @ Cl=0.6, Cd= | 0.058033
alpha (deg) | Cl | Cd | Cm | Cl/Cd
-4.5 | -0.3596 | 0.04767 | -0.0618 | -7.5435
-4 | -0.4832 | 0.05185 | -0.0387 | -9.3192
-3 | -0.3704 | 0.04352 | -0.0385 | -8.511
-1.5 | 0.2154 | 0.04077 | -0.0912 | 5.2833
-1 | 0.1776 | 0.04238 | -0.0792 | 4.1907
-0.5 | 0.1769 | 0.04354 | -0.0728 | 4.0629
0 | 0.1273 | 0.04579 | -0.0606 | 2.7801
0.5 | 0.1676 | 0.04651 | -0.0594 | 3.6035
1 | 0.1854 | 0.04821 | -0.0558 | 3.8457
1.5 | 0.1174 | 0.04957 | -0.0412 | 2.3684
2 | 0.1461 | 0.05071 | -0.0386 | 2.8811
3 | 0.2168 | 0.05359 | -0.0351 | 4.0455
4.5 | 0.3595 | 0.05281 | -0.0301 | 6.8074
5 | 0.4022 | 0.05394 | -0.0297 | 7.4564
5.5 | 0.4497 | 0.05505 | -0.0299 | 8.1689
6 | 0.4997 | 0.05611 | -0.0305 | 8.9057
6.5 | 0.5502 | 0.05714 | -0.031 | 9.629
7 | 0.6015 | 0.05806 | -0.0317 | 10.36
7.5 | 0.6544 | 0.05876 | -0.0322 | 11.1368
8 | 0.6784 | 0.06102 | -0.0312 | 11.1177
9.5 | 0.8415 | 0.06111 | -0.0317 | 13.7703

## 13. Re 100k Mach 0.25 (1)
BIGFOIL.COM POLAR EXPORT
ah83159
AH 83-159 |  |  |  | Cl Max: | 1.433 | at alpha= | 9 | deg
JavaFoil+Calcfoil stall+Eppler ext transition |  |  |  | L/D Max: | 52.402 | at alpha= | 6.5 | deg
Re: | 100000 |  |  | Cd Min: | 0.0151 | at alpha= | -2.5 | deg
Mach: | 0.25 |  |  | Cl=0 at alpha= | -4.1429 | deg
|  |  |  | @ Cl=0.1, Cd= | 0.028278
|  |  |  | @ Cl=0.4, Cd= | 0.015309
|  |  |  | @ Cl=0.6, Cd= | 0.01701
alpha (deg) | Cl | Cd | Cm | Cl/Cd
-15 | -0.064 | 0.22317 | -0.023 | -0.285
-14.5 | -0.061 | 0.19792 | -0.023 | -0.306
-14 | -0.159 | 0.1813 | -0.023 | -0.876
-13.5 | -0.207 | 0.1705 | -0.023 | -1.214
-13 | -0.247 | 0.1551 | -0.023 | -1.589
-12.5 | -0.28 | 0.14331 | -0.023 | -1.955
-12 | -0.309 | 0.18423 | -0.023 | -1.675
-11.5 | -0.332 | 0.16255 | -0.023 | -2.04
-11 | -0.349 | 0.14254 | -0.023 | -2.447
-10.5 | -0.36 | 0.12038 | -0.023 | -2.987
-10 | -0.364 | 0.11008 | -0.023 | -3.303
-9.5 | -0.361 | 0.09675 | -0.023 | -3.731
-9 | -0.351 | 0.08637 | -0.023 | -4.069
-8.5 | -0.335 | 0.07841 | -0.023 | -4.276
-8 | -0.313 | 0.07022 | -0.023 | -4.457
-7.5 | -0.285 | 0.06421 | -0.023 | -4.437
-7 | -0.252 | 0.05864 | -0.024 | -4.294
-6.5 | -0.214 | 0.05408 | -0.025 | -3.964
-6 | -0.173 | 0.05045 | -0.025 | -3.435
-5.5 | -0.129 | 0.04717 | -0.026 | -2.741
-5 | -0.083 | 0.0444 | -0.028 | -1.869
-4.5 | -0.035 | 0.04209 | -0.03 | -0.829
-4 | 0.014 | 0.0402 | -0.032 | 0.359
-3.5 | 0.065 | 0.0384 | -0.036 | 1.686
-3 | 0.14 | 0.01671 | -0.081 | 8.355
-2.5 | 0.199 | 0.0151 | -0.081 | 13.158
-2 | 0.26 | 0.01512 | -0.081 | 17.208
-1.5 | 0.321 | 0.01518 | -0.082 | 21.142
-1 | 0.382 | 0.01527 | -0.083 | 24.982
-0.5 | 0.442 | 0.0154 | -0.084 | 28.712
0 | 0.495 | 0.01646 | -0.085 | 30.082
0.5 | 0.554 | 0.01676 | -0.086 | 33.078
1 | 0.613 | 0.01708 | -0.087 | 35.89
1.5 | 0.672 | 0.01743 | -0.088 | 38.574
2 | 0.731 | 0.01782 | -0.089 | 41.03
2.5 | 0.79 | 0.01826 | -0.09 | 43.248
3 | 0.844 | 0.01876 | -0.091 | 44.987
3.5 | 0.901 | 0.01931 | -0.091 | 46.693
4 | 0.959 | 0.01992 | -0.092 | 48.127
4.5 | 1.016 | 0.02056 | -0.093 | 49.438
5 | 1.074 | 0.02122 | -0.094 | 50.637
5.5 | 1.131 | 0.02196 | -0.095 | 51.525
6 | 1.186 | 0.02279 | -0.096 | 52.052
6.5 | 1.239 | 0.02365 | -0.097 | 52.402
7 | 1.288 | 0.0246 | -0.098 | 52.357
7.5 | 1.332 | 0.02564 | -0.1 | 51.955
8 | 1.384 | 0.03359 | -0.102 | 41.214
8.5 | 1.413 | 0.03549 | -0.103 | 39.804
9 | 1.433 | 0.03728 | -0.104 | 38.442
9.5 | 1.222 | 0.06684 | -0.036 | 18.286
10 | 1.223 | 0.07259 | -0.031 | 16.846
10.5 | 1.214 | 0.0791 | -0.028 | 15.345
11 | 1.194 | 0.08728 | -0.028 | 13.682
11.5 | 1.163 | 0.09579 | -0.027 | 12.143
12 | 1.121 | 0.10695 | -0.027 | 10.48
12.5 | 1.067 | 0.1197 | -0.028 | 8.918
13 | 1.004 | 0.13352 | -0.029 | 7.518
13.5 | 0.931 | 0.15564 | -0.029 | 5.98
14 | 0.85 | 0.17686 | -0.03 | 4.804

## 14. Re 100k Mach 0.25 (2)
BIGFOIL.COM POLAR EXPORT
ah83159
AH 83-159 |  |  |  | Cl Max: | 1.1749 | at alpha= | 11.5 | deg
XFOIL ncrit=9 |  |  |  | L/D Max: | 27.3614 | at alpha= | 11.5 | deg
Re: | 100000 |  |  | Cd Min: | 0.11083 | at alpha= | 16.5 | deg
Mach: | 0.25 |  |  | Cl=0 at alpha= | -1.2186 | deg
|  |  |  | @ Cl=0.1, Cd= | 0.043124
|  |  |  | @ Cl=0.4, Cd= | 0.054595
|  |  |  | @ Cl=0.6, Cd= | 0.060064
alpha (deg) | Cl | Cd | Cm | Cl/Cd
-4.5 | -0.3849 | 0.05192 | -0.0624 | -7.4133
-4 | -0.5028 | 0.05547 | -0.0393 | -9.0644
-3.5 | -0.4468 | 0.04963 | -0.0394 | -9.0026
-3 | -0.3751 | 0.04626 | -0.0422 | -8.1085
-2.5 | -0.3232 | 0.04375 | -0.0415 | -7.3874
-1.5 | -0.2273 | 0.04173 | -0.0393 | -5.4469
-1 | 0.1765 | 0.04345 | -0.0803 | 4.0621
-0.5 | 0.1782 | 0.04458 | -0.0739 | 3.9973
0 | 0.1713 | 0.04578 | -0.0665 | 3.7418
0.5 | 0.1891 | 0.04683 | -0.0622 | 4.038
1 | 0.19 | 0.04803 | -0.0558 | 3.9559
1.5 | 0.203 | 0.04903 | -0.0507 | 4.1403
2 | 0.1453 | 0.05185 | -0.039 | 2.8023
2.5 | 0.2484 | 0.05064 | -0.0426 | 4.9052
3 | 0.2799 | 0.05127 | -0.0395 | 5.4593
3.5 | 0.3101 | 0.05196 | -0.0362 | 5.9681
4 | 0.3434 | 0.05266 | -0.0333 | 6.5211
4.5 | 0.3843 | 0.05346 | -0.0317 | 7.1886
5 | 0.4038 | 0.05487 | -0.0287 | 7.3592
5.5 | 0.442 | 0.05627 | -0.028 | 7.855
6 | 0.4879 | 0.05758 | -0.0282 | 8.4734
6.5 | 0.5374 | 0.0588 | -0.0287 | 9.1395
7 | 0.589 | 0.05988 | -0.0292 | 9.8363
7.5 | 0.6423 | 0.06077 | -0.0298 | 10.5694
8 | 0.6981 | 0.06133 | -0.0303 | 11.3827
8.5 | 0.7193 | 0.06399 | -0.0292 | 11.2408
9.5 | 0.8345 | 0.06376 | -0.0292 | 13.0881
10.5 | 0.9439 | 0.06192 | -0.0273 | 15.2439
11 | 1.0588 | 0.05261 | -0.0256 | 20.1255
11.5 | 1.1749 | 0.04294 | -0.0234 | 27.3614
12.5 | 1.1628 | 0.05167 | -0.0163 | 22.5044
13 | 1.1313 | 0.05997 | -0.014 | 18.8644
13.5 | 1.1102 | 0.06805 | -0.0125 | 16.3145
14 | 1.1094 | 0.07427 | -0.0112 | 14.9374
14.5 | 1.1259 | 0.07893 | -0.0098 | 14.2645
15 | 1.1553 | 0.08305 | -0.0081 | 13.9109
15.5 | 1.167 | 0.08989 | -0.0078 | 12.9825
16 | 1.1578 | 0.0993 | -0.0093 | 11.6596
16.5 | 1.1338 | 0.11083 | -0.0131 | 10.2301

## 15. Re 100k Mach 0.50 (1)
BIGFOIL.COM POLAR EXPORT
ah83159
AH 83-159 |  |  |  | Cl Max: | 1.41 | at alpha= | 7 | deg
JavaFoil+Calcfoil stall+Eppler ext transition |  |  |  | L/D Max: | 48.739 | at alpha= | 6 | deg
Re: | 100000 |  |  | Cd Min: | 0.01627 | at alpha= | -2 | deg
Mach: | 0.5 |  |  | Cl=0 at alpha= | -4.1482 | deg
|  |  |  | @ Cl=0.1, Cd= | 0.032664
|  |  |  | @ Cl=0.4, Cd= | 0.016453
|  |  |  | @ Cl=0.6, Cd= | 0.018469
alpha (deg) | Cl | Cd | Cm | Cl/Cd
-20 | -0.868 | 0.3454 | -0.033 | -2.513
-19.5 | -0.842 | 0.34234 | -0.033 | -2.459
-19 | -0.813 | 0.31914 | -0.032 | -2.547
-18.5 | -0.786 | 0.31263 | -0.033 | -2.515
-18 | -0.76 | 0.31682 | -0.033 | -2.398
-17.5 | -0.733 | 0.30875 | -0.034 | -2.375
-17 | -0.707 | 0.30427 | -0.034 | -2.322
-16.5 | -0.678 | 0.2705 | -0.033 | -2.507
-16 | -0.651 | 0.26764 | -0.033 | -2.433
-15.5 | -0.624 | 0.25824 | -0.034 | -2.418
-15 | -0.598 | 0.25421 | -0.034 | -2.351
-14.5 | -0.571 | 0.25027 | -0.035 | -2.28
-14 | -0.543 | 0.23485 | -0.033 | -2.311
-13.5 | -0.515 | 0.23315 | -0.032 | -2.21
-13 | -0.488 | 0.22834 | -0.033 | -2.138
-12.5 | -0.461 | 0.22483 | -0.033 | -2.051
-12 | -0.434 | 0.20937 | -0.034 | -2.072
-11.5 | -0.406 | 0.19166 | -0.032 | -2.119
-11 | -0.379 | 0.18486 | -0.032 | -2.048
-10.5 | -0.351 | 0.1819 | -0.032 | -1.931
-10 | -0.324 | 0.17902 | -0.032 | -1.809
-9.5 | -0.297 | 0.29457 | -0.033 | -1.007
-9 | -0.269 | 0.16537 | -0.03 | -1.624
-8.5 | -0.241 | 0.16281 | -0.03 | -1.481
-8 | -0.214 | 0.14926 | -0.03 | -1.431
-7.5 | -0.186 | 0.13809 | -0.031 | -1.347
-7 | -0.158 | 0.12296 | -0.028 | -1.287
-6.5 | -0.131 | 0.12057 | -0.028 | -1.083
-6 | -0.143 | 0.078 | -0.028 | -1.834
-5.5 | -0.13 | 0.05744 | -0.027 | -2.256
-5 | -0.088 | 0.04933 | -0.028 | -1.781
-4.5 | -0.038 | 0.04516 | -0.029 | -0.84
-4 | 0.016 | 0.04224 | -0.033 | 0.376
-3.5 | 0.072 | 0.04014 | -0.035 | 1.787
-3 | 0.155 | 0.01798 | -0.089 | 8.627
-2.5 | 0.224 | 0.01787 | -0.091 | 12.547
-2 | 0.291 | 0.01627 | -0.09 | 17.868
-1.5 | 0.358 | 0.01636 | -0.091 | 21.907
-1 | 0.426 | 0.01651 | -0.092 | 25.813
-0.5 | 0.494 | 0.01671 | -0.093 | 29.567
0 | 0.55 | 0.0182 | -0.094 | 30.24
0.5 | 0.617 | 0.01856 | -0.095 | 33.218
1 | 0.682 | 0.01898 | -0.096 | 35.944
1.5 | 0.748 | 0.01946 | -0.097 | 38.435
2 | 0.813 | 0.02 | -0.098 | 40.669
2.5 | 0.878 | 0.02062 | -0.099 | 42.603
3 | 0.937 | 0.0213 | -0.1 | 43.973
3.5 | 1 | 0.02205 | -0.101 | 45.353
4 | 1.065 | 0.02283 | -0.103 | 46.649
4.5 | 1.129 | 0.0237 | -0.104 | 47.633
5 | 1.192 | 0.02469 | -0.105 | 48.28
5.5 | 1.255 | 0.02576 | -0.106 | 48.706
6 | 1.314 | 0.02697 | -0.107 | 48.739
6.5 | 1.367 | 0.02834 | -0.108 | 48.244
7 | 1.41 | 0.02994 | -0.109 | 47.081
7.5 | 1.232 | 0.06364 | -0.056 | 19.36
8 | 1.217 | 0.05996 | -0.04 | 20.294
8.5 | 1.14 | 0.0706 | -0.029 | 16.149
9 | 0.731 | 0.1271 | -0.03 | 5.753
9.5 | 0.759 | 0.13882 | -0.036 | 5.466
10 | 0.786 | 0.15405 | -0.038 | 5.105
10.5 | 0.815 | 0.16641 | -0.045 | 4.895
11 | 0.842 | 0.18584 | -0.046 | 4.53
11.5 | 0.87 | 0.20544 | -0.052 | 4.237
12 | 0.898 | 0.20759 | -0.053 | 4.325

## 16. Re 100k Mach 0.50 (2)
BIGFOIL.COM POLAR EXPORT
ah83159
AH 83-159 |  |  |  | Cl Max: | 1.0966 | at alpha= | 12.5 | deg
XFOIL ncrit=9 |  |  |  | L/D Max: | 15.4909 | at alpha= | 12 | deg
Re: | 100000 |  |  | Cd Min: | 0.24705 | at alpha= | -20 | deg
Mach: | 0.5 |  |  | Cl=0 at alpha= | -0.76531 | deg
|  |  |  | @ Cl=0.1, Cd= | 0.048409
|  |  |  | @ Cl=0.4, Cd= | 0.060025
|  |  |  | @ Cl=0.6, Cd= | 0.068256
alpha (deg) | Cl | Cd | Cm | Cl/Cd
-20 | -0.4733 | 0.24705 | -0.0193 | -1.9158
-19.5 | -0.4465 | 0.2384 | -0.024 | -1.8729
-19 | -0.4216 | 0.23092 | -0.0293 | -1.8257
-18.5 | -0.3979 | 0.22398 | -0.0352 | -1.7765
-18 | -0.3819 | 0.22103 | -0.0426 | -1.7278
-17 | -0.3297 | 0.20256 | -0.0514 | -1.6277
-16.5 | -0.3095 | 0.1961 | -0.0549 | -1.5783
-16 | -0.3063 | 0.19299 | -0.0552 | -1.5871
-15.5 | -0.3068 | 0.19114 | -0.0587 | -1.6051
-15 | -0.2769 | 0.18296 | -0.0695 | -1.5134
-14.5 | -0.2228 | 0.17022 | -0.0772 | -1.3089
-14 | -0.2046 | 0.16535 | -0.0886 | -1.2374
-13.5 | -0.156 | 0.153 | -0.0963 | -1.0196
-13 | -0.1243 | 0.14507 | -0.1036 | -0.85683
-12.5 | -0.1159 | 0.13937 | -0.1138 | -0.8316
-12 | -0.0733 | 0.13002 | -0.1163 | -0.56376
-11.5 | -0.0881 | 0.12704 | -0.1266 | -0.69348
-11 | -0.0385 | 0.11693 | -0.1253 | -0.32926
-10.5 | -0.0335 | 0.11088 | -0.1311 | -0.30213
-10 | -0.0334 | 0.10689 | -0.1312 | -0.31247
-9.5 | -0.0134 | 0.10056 | -0.1323 | -0.13325
-9 | -0.0175 | 0.09655 | -0.1306 | -0.18125
-8.5 | -0.0206 | 0.09212 | -0.1301 | -0.22362
-8 | -0.0387 | 0.0888 | -0.1272 | -0.43581
-7.5 | -0.0844 | 0.08752 | -0.1202 | -0.96435
-7 | -0.0987 | 0.08359 | -0.1168 | -1.1808
-6.5 | -0.1676 | 0.085 | -0.0999 | -1.9718
-4.5 | -0.3956 | 0.06476 | -0.073 | -6.1087
-4 | -0.4018 | 0.06028 | -0.0664 | -6.6656
-3.5 | -0.3855 | 0.05579 | -0.0614 | -6.9098
-3 | -0.3519 | 0.05225 | -0.058 | -6.7349
-2.5 | -0.2901 | 0.04875 | -0.058 | -5.9508
-2 | -0.2516 | 0.04716 | -0.0538 | -5.335
-1 | -0.1579 | 0.04535 | -0.0479 | -3.4818
-0.5 | 0.1785 | 0.04934 | -0.0787 | 3.6178
0 | 0.1597 | 0.05024 | -0.0688 | 3.1787
0.5 | 0.1744 | 0.05114 | -0.0633 | 3.4102
1 | 0.1966 | 0.05206 | -0.0586 | 3.7764
1.5 | 0.2226 | 0.05302 | -0.0545 | 4.1984
2 | 0.2447 | 0.05392 | -0.0497 | 4.5382
3 | 0.2814 | 0.05573 | -0.0392 | 5.0493
3.5 | 0.2997 | 0.05659 | -0.034 | 5.296
4 | 0.3216 | 0.05748 | -0.0292 | 5.595
4.5 | 0.3487 | 0.05844 | -0.0253 | 5.9668
5 | 0.3869 | 0.05964 | -0.0232 | 6.4873
5.5 | 0.4345 | 0.06104 | -0.0225 | 7.1183
6 | 0.4647 | 0.06312 | -0.0211 | 7.3622
6.5 | 0.5034 | 0.06524 | -0.0207 | 7.7161
7 | 0.5546 | 0.06702 | -0.0211 | 8.2751
7.5 | 0.6108 | 0.06855 | -0.0216 | 8.9103
8.5 | 0.6837 | 0.0738 | -0.0211 | 9.2642
9 | 0.7245 | 0.0763 | -0.0209 | 9.4954
9.5 | 0.7639 | 0.07881 | -0.0206 | 9.6929
10.5 | 0.8635 | 0.08142 | -0.0188 | 10.6055
11.5 | 0.9744 | 0.0804 | -0.014 | 12.1194
12 | 1.0935 | 0.07059 | -0.0067 | 15.4909
12.5 | 1.0966 | 0.0759 | -0.0048 | 14.448
13 | 1.0788 | 0.08478 | -0.0051 | 12.7247
13.5 | 1.0714 | 0.09322 | -0.0056 | 11.4932
14 | 1.0639 | 0.1027 | -0.0076 | 10.3593
14.5 | 1.0493 | 0.11389 | -0.0117 | 9.2133
15 | 1.0266 | 0.1272 | -0.0186 | 8.0708
15.5 | 1.0045 | 0.14136 | -0.0271 | 7.106
16 | 0.9727 | 0.15951 | -0.0392 | 6.0981
16.5 | 0.9532 | 0.17768 | -0.051 | 5.3647
17 | 0.9474 | 0.19388 | -0.0611 | 4.8865
17.5 | 0.9519 | 0.20765 | -0.0697 | 4.5842

## 17. Re 250k Mach 0.00 (1)
BIGFOIL.COM POLAR EXPORT
ah83159
AH 83-159 |  |  |  | Cl Max: | 1.469 | at alpha= | 10.5 | deg
JavaFoil+Calcfoil stall+Eppler ext transition |  |  |  | L/D Max: | 83.011 | at alpha= | 6.5 | deg
Re: | 250000 |  |  | Cd Min: | 0.01021 | at alpha= | 0 | deg
Mach: | 0 |  |  | Cl=0 at alpha= | -4.1667 | deg
|  |  |  | @ Cl=0.1, Cd= | 0.012788
|  |  |  | @ Cl=0.4, Cd= | 0.010369
|  |  |  | @ Cl=0.6, Cd= | 0.01059
alpha (deg) | Cl | Cd | Cm | Cl/Cd
-17.5 | -0.373 | 0.18878 | -0.02 | -1.978
-17 | -0.386 | 0.17615 | -0.02 | -2.19
-16.5 | -0.398 | 0.16608 | -0.021 | -2.396
-16 | -0.41 | 0.15595 | -0.021 | -2.627
-15.5 | -0.421 | 0.14596 | -0.021 | -2.882
-15 | -0.431 | 0.14042 | -0.021 | -3.069
-14.5 | -0.44 | 0.13049 | -0.021 | -3.372
-14 | -0.448 | 0.12288 | -0.022 | -3.643
-13.5 | -0.454 | 0.11569 | -0.022 | -3.921
-13 | -0.457 | 0.12218 | -0.022 | -3.744
-12.5 | -0.459 | 0.11307 | -0.022 | -4.059
-12 | -0.458 | 0.10435 | -0.022 | -4.386
-11.5 | -0.453 | 0.09715 | -0.022 | -4.668
-11 | -0.446 | 0.09033 | -0.022 | -4.936
-10.5 | -0.435 | 0.0834 | -0.023 | -5.212
-10 | -0.42 | 0.07644 | -0.023 | -5.492
-9.5 | -0.401 | 0.0708 | -0.023 | -5.665
-9 | -0.378 | 0.06609 | -0.023 | -5.727
-8.5 | -0.352 | 0.06136 | -0.023 | -5.738
-8 | -0.322 | 0.05723 | -0.024 | -5.627
-7.5 | -0.289 | 0.05366 | -0.024 | -5.377
-7 | -0.252 | 0.05013 | -0.025 | -5.024
-6.5 | -0.212 | 0.04698 | -0.026 | -4.521
-6 | -0.171 | 0.0443 | -0.027 | -3.849
-5.5 | -0.127 | 0.04171 | -0.029 | -3.035
-5 | -0.081 | 0.03955 | -0.031 | -2.047
-4.5 | -0.034 | 0.03747 | -0.036 | -0.908
-4 | 0.017 | 0.01315 | -0.08 | 1.293
-3.5 | 0.076 | 0.01288 | -0.08 | 5.909
-3 | 0.136 | 0.01265 | -0.081 | 10.739
-2.5 | 0.193 | 0.01022 | -0.081 | 18.902
-2 | 0.253 | 0.01024 | -0.082 | 24.708
-1.5 | 0.312 | 0.01027 | -0.083 | 30.369
-1 | 0.371 | 0.01033 | -0.084 | 35.905
-0.5 | 0.43 | 0.01041 | -0.084 | 41.275
0 | 0.492 | 0.01021 | -0.085 | 48.183
0.5 | 0.55 | 0.0104 | -0.086 | 52.902
1 | 0.608 | 0.01062 | -0.087 | 57.313
1.5 | 0.667 | 0.01085 | -0.088 | 61.429
2 | 0.725 | 0.0111 | -0.089 | 65.278
2.5 | 0.783 | 0.01138 | -0.09 | 68.767
3 | 0.836 | 0.01169 | -0.091 | 71.515
3.5 | 0.893 | 0.01203 | -0.091 | 74.229
4 | 0.95 | 0.01241 | -0.092 | 76.529
4.5 | 1.006 | 0.01282 | -0.093 | 78.456
5 | 1.063 | 0.01323 | -0.094 | 80.311
5.5 | 1.119 | 0.01369 | -0.095 | 81.754
6 | 1.174 | 0.0142 | -0.096 | 82.637
6.5 | 1.225 | 0.01476 | -0.097 | 83.011
7 | 1.275 | 0.01538 | -0.098 | 82.913
7.5 | 1.319 | 0.01606 | -0.099 | 82.133
8 | 1.361 | 0.01688 | -0.1 | 80.634
8.5 | 1.394 | 0.02748 | -0.101 | 50.737
9 | 1.423 | 0.02893 | -0.101 | 49.183
9.5 | 1.445 | 0.03051 | -0.102 | 47.35
10 | 1.46 | 0.03216 | -0.103 | 45.404
10.5 | 1.469 | 0.03384 | -0.104 | 43.397
11 | 1.242 | 0.0739 | -0.036 | 16.803
11.5 | 1.238 | 0.07904 | -0.033 | 15.663
12 | 1.228 | 0.0844 | -0.029 | 14.554
12.5 | 1.213 | 0.09065 | -0.029 | 13.383
13 | 1.193 | 0.09779 | -0.029 | 12.197
13.5 | 1.167 | 0.10521 | -0.028 | 11.096
14 | 1.138 | 0.11298 | -0.029 | 10.072
14.5 | 1.105 | 0.12207 | -0.029 | 9.05
15 | 1.069 | 0.13169 | -0.03 | 8.116
15.5 | 1.03 | 0.14154 | -0.03 | 7.281

## 18. Re 250k Mach 0.00 (2)
BIGFOIL.COM POLAR EXPORT
ah83159
AH 83-159 |  |  |  | Cl Max: | 1.2413 | at alpha= | 10 | deg
XFOIL ncrit=9 |  |  |  | L/D Max: | 78.0894 | at alpha= | 8.5 | deg
Re: | 250000 |  |  | Cd Min: | 0.22344 | at alpha= | -20 | deg
Mach: | 0 |  |  | Cl=0 at alpha= | -4.0227 | deg
|  |  |  | @ Cl=0.1, Cd= | 0.016036
|  |  |  | @ Cl=0.4, Cd= | 0.019335
|  |  |  | @ Cl=0.6, Cd= | 0.019274
alpha (deg) | Cl | Cd | Cm | Cl/Cd
-20 | -0.4535 | 0.22344 | -0.0131 | -2.0296
-19.5 | -0.4355 | 0.21735 | -0.0172 | -2.0037
-19 | -0.4178 | 0.21102 | -0.0216 | -1.9799
-18.5 | -0.4041 | 0.20538 | -0.0275 | -1.9676
-18 | -0.3952 | 0.20034 | -0.0336 | -1.9726
-17.5 | -0.3674 | 0.191 | -0.0351 | -1.9236
-17 | -0.347 | 0.18446 | -0.039 | -1.8812
-16.5 | -0.3047 | 0.17528 | -0.0512 | -1.7384
-16 | -0.2747 | 0.16662 | -0.064 | -1.6487
-15.5 | -0.2588 | 0.15901 | -0.074 | -1.6276
-15 | -0.2269 | 0.14996 | -0.0757 | -1.5131
-14.5 | -0.2092 | 0.14386 | -0.0784 | -1.4542
-14 | -0.1959 | 0.13753 | -0.0814 | -1.4244
-13.5 | -0.1862 | 0.13099 | -0.0846 | -1.4215
-13 | -0.1896 | 0.12402 | -0.0905 | -1.5288
-12.5 | -0.1875 | 0.1166 | -0.0949 | -1.6081
-12 | -0.1714 | 0.10898 | -0.0949 | -1.5728
-11.5 | -0.157 | 0.10337 | -0.0962 | -1.5188
-11 | -0.1521 | 0.09658 | -0.0992 | -1.5749
-10.5 | -0.1579 | 0.08825 | -0.1044 | -1.7892
-10 | -0.1849 | 0.0763 | -0.1152 | -2.4233
-9.5 | -0.2246 | 0.06921 | -0.1173 | -3.2452
-8.5 | -0.2702 | 0.05524 | -0.112 | -4.8914
-8 | -0.2618 | 0.05095 | -0.1096 | -5.1384
-7.5 | -0.2599 | 0.05012 | -0.1044 | -5.1856
-7 | -0.2462 | 0.04156 | -0.103 | -5.924
-6 | -0.1872 | 0.02685 | -0.0941 | -6.9721
-5.5 | -0.1385 | 0.02336 | -0.0926 | -5.9289
-5 | -0.0867 | 0.02109 | -0.0917 | -4.111
-4.5 | -0.0421 | 0.01971 | -0.0904 | -2.136
-4 | 0.002 | 0.01837 | -0.0887 | 0.10887
-3.5 | 0.0478 | 0.01724 | -0.0873 | 2.7726
-3 | 0.063 | 0.01449 | -0.0826 | 4.3478
-2.5 | 0.1032 | 0.01617 | -0.0766 | 6.3822
-2 | 0.1494 | 0.0175 | -0.0721 | 8.5371
-1.5 | 0.1786 | 0.01899 | -0.0654 | 9.4049
-1 | 0.2247 | 0.01946 | -0.0611 | 11.5468
-0.5 | 0.2844 | 0.01933 | -0.0612 | 14.7129
0 | 0.3141 | 0.01981 | -0.0574 | 15.8556
0.5 | 0.3663 | 0.01953 | -0.0572 | 18.7558
1 | 0.4285 | 0.01917 | -0.0588 | 22.3526
1.5 | 0.447 | 0.01974 | -0.0536 | 22.6444
2 | 0.5082 | 0.01929 | -0.0551 | 26.3453
3 | 0.593 | 0.01933 | -0.0522 | 30.6777
3.5 | 0.6637 | 0.01876 | -0.0553 | 35.3785
4 | 0.6825 | 0.01915 | -0.05 | 35.6397
4.5 | 0.7633 | 0.01828 | -0.0546 | 41.756
5 | 0.7988 | 0.01862 | -0.0525 | 42.9001
5.5 | 0.8783 | 0.01778 | -0.0569 | 49.3982
6 | 0.911 | 0.01795 | -0.0539 | 50.7521
6.5 | 0.9711 | 0.01773 | -0.0556 | 54.7716
7 | 1.0476 | 0.01682 | -0.0596 | 62.283
7.5 | 1.1045 | 0.01633 | -0.0604 | 67.6363
8 | 1.1608 | 0.01569 | -0.061 | 73.9834
8.5 | 1.2057 | 0.01544 | -0.0602 | 78.0894
9 | 1.2228 | 0.01568 | -0.0548 | 77.9847
9.5 | 1.2325 | 0.01674 | -0.0491 | 73.626
10 | 1.2413 | 0.01867 | -0.0445 | 66.4863
10.5 | 1.2395 | 0.02166 | -0.0394 | 57.2253
11 | 1.2292 | 0.02564 | -0.0344 | 47.9407
11.5 | 1.2153 | 0.03038 | -0.0299 | 40.0033
12 | 1.2003 | 0.03581 | -0.0263 | 33.5186
12.5 | 1.1872 | 0.04162 | -0.0236 | 28.5247
13 | 1.1785 | 0.04751 | -0.0215 | 24.8053
13.5 | 1.1754 | 0.0533 | -0.0202 | 22.0525
14 | 1.1711 | 0.05958 | -0.0193 | 19.6559
14.5 | 1.1713 | 0.06566 | -0.0189 | 17.8389
15 | 1.1709 | 0.07193 | -0.0188 | 16.2783

## 19. Re 250k Mach 0.10 (1)
BIGFOIL.COM POLAR EXPORT
ah83159
AH 83-159 |  |  |  | Cl Max: | 1.466 | at alpha= | 10.5 | deg
JavaFoil+Calcfoil stall+Eppler ext transition |  |  |  | L/D Max: | 82.722 | at alpha= | 6.5 | deg
Re: | 250000 |  |  | Cd Min: | 0.01025 | at alpha= | -2.5 | deg
Mach: | 0.1 |  |  | Cl=0 at alpha= | -4.1667 | deg
|  |  |  | @ Cl=0.1, Cd= | 0.012828
|  |  |  | @ Cl=0.4, Cd= | 0.010397
|  |  |  | @ Cl=0.6, Cd= | 0.01063
alpha (deg) | Cl | Cd | Cm | Cl/Cd
-17 | -0.344 | 0.18095 | -0.021 | -1.901
-16.5 | -0.358 | 0.17262 | -0.021 | -2.076
-16 | -0.373 | 0.16094 | -0.021 | -2.315
-15.5 | -0.386 | 0.1517 | -0.021 | -2.545
-15 | -0.399 | 0.14314 | -0.021 | -2.787
-14.5 | -0.411 | 0.13342 | -0.021 | -3.079
-14 | -0.421 | 0.12677 | -0.022 | -3.324
-13.5 | -0.43 | 0.11872 | -0.022 | -3.624
-13 | -0.437 | 0.11099 | -0.022 | -3.937
-12.5 | -0.441 | 0.11837 | -0.022 | -3.728
-12 | -0.443 | 0.10948 | -0.023 | -4.045
-11.5 | -0.441 | 0.10087 | -0.023 | -4.373
-11 | -0.436 | 0.09172 | -0.023 | -4.753
-10.5 | -0.427 | 0.08451 | -0.023 | -5.053
-10 | -0.414 | 0.07757 | -0.023 | -5.338
-9.5 | -0.397 | 0.07166 | -0.023 | -5.54
-9 | -0.376 | 0.06638 | -0.023 | -5.661
-8.5 | -0.35 | 0.06196 | -0.024 | -5.657
-8 | -0.321 | 0.05777 | -0.024 | -5.56
-7.5 | -0.288 | 0.05386 | -0.025 | -5.354
-7 | -0.252 | 0.05026 | -0.025 | -5.015
-6.5 | -0.213 | 0.04727 | -0.026 | -4.503
-6 | -0.171 | 0.04442 | -0.027 | -3.849
-5.5 | -0.127 | 0.04193 | -0.029 | -3.03
-5 | -0.081 | 0.03962 | -0.031 | -2.052
-4.5 | -0.034 | 0.03715 | -0.035 | -0.919
-4 | 0.017 | 0.01319 | -0.08 | 1.295
-3.5 | 0.076 | 0.01292 | -0.081 | 5.917
-3 | 0.136 | 0.01269 | -0.082 | 10.756
-2.5 | 0.194 | 0.01025 | -0.081 | 18.942
-2 | 0.254 | 0.01027 | -0.082 | 24.758
-1.5 | 0.313 | 0.0103 | -0.083 | 30.43
-1 | 0.373 | 0.01036 | -0.084 | 35.969
-0.5 | 0.432 | 0.01044 | -0.085 | 41.361
0 | 0.494 | 0.01026 | -0.086 | 48.162
0.5 | 0.553 | 0.01046 | -0.087 | 52.867
1 | 0.611 | 0.01067 | -0.087 | 57.268
1.5 | 0.67 | 0.01091 | -0.088 | 61.411
2 | 0.728 | 0.01116 | -0.089 | 65.219
2.5 | 0.786 | 0.01145 | -0.09 | 68.69
3 | 0.84 | 0.01176 | -0.091 | 71.413
3.5 | 0.897 | 0.01211 | -0.092 | 74.077
4 | 0.954 | 0.01249 | -0.093 | 76.378
4.5 | 1.01 | 0.01291 | -0.094 | 78.276
5 | 1.068 | 0.01332 | -0.095 | 80.135
5.5 | 1.124 | 0.01379 | -0.096 | 81.517
6 | 1.179 | 0.01431 | -0.096 | 82.373
6.5 | 1.231 | 0.01488 | -0.097 | 82.722
7 | 1.28 | 0.01551 | -0.098 | 82.543
7.5 | 1.325 | 0.01621 | -0.099 | 81.712
8 | 1.366 | 0.01705 | -0.1 | 80.109
8.5 | 1.398 | 0.02775 | -0.101 | 50.382
9 | 1.426 | 0.02926 | -0.102 | 48.72
9.5 | 1.447 | 0.03088 | -0.103 | 46.837
10 | 1.46 | 0.03257 | -0.103 | 44.831
10.5 | 1.466 | 0.03418 | -0.104 | 42.899
11 | 1.237 | 0.07425 | -0.036 | 16.666
11.5 | 1.231 | 0.07967 | -0.032 | 15.447
12 | 1.218 | 0.0854 | -0.029 | 14.257
12.5 | 1.198 | 0.09181 | -0.028 | 13.052
13 | 1.173 | 0.09936 | -0.028 | 11.81
13.5 | 1.143 | 0.10657 | -0.028 | 10.73
14 | 1.109 | 0.11541 | -0.029 | 9.608
14.5 | 1.071 | 0.12468 | -0.03 | 8.586
15 | 1.029 | 0.13414 | -0.03 | 7.672
15.5 | 0.986 | 0.14493 | -0.031 | 6.801

## 20. Re 250k Mach 0.10 (2)
BIGFOIL.COM POLAR EXPORT
ah83159
AH 83-159 |  |  |  | Cl Max: | 1.2395 | at alpha= | 10 | deg
XFOIL ncrit=9 |  |  |  | L/D Max: | 77.5481 | at alpha= | 8.5 | deg
Re: | 250000 |  |  | Cd Min: | 0.22403 | at alpha= | -20 | deg
Mach: | 0.1 |  |  | Cl=0 at alpha= | -4.0257 | deg
|  |  |  | @ Cl=0.1, Cd= | 0.016005
|  |  |  | @ Cl=0.4, Cd= | 0.019705
|  |  |  | @ Cl=0.6, Cd= | 0.019391
alpha (deg) | Cl | Cd | Cm | Cl/Cd
-20 | -0.4538 | 0.22403 | -0.0132 | -2.0256
-19.5 | -0.4356 | 0.21789 | -0.0174 | -1.9992
-19 | -0.4177 | 0.21153 | -0.0219 | -1.9747
-18.5 | -0.4042 | 0.206 | -0.0279 | -1.9621
-18 | -0.3949 | 0.20092 | -0.034 | -1.9655
-17.5 | -0.366 | 0.19145 | -0.0354 | -1.9117
-17 | -0.342 | 0.18461 | -0.0406 | -1.8526
-16.5 | -0.2993 | 0.17518 | -0.0529 | -1.7085
-16 | -0.2722 | 0.16691 | -0.0657 | -1.6308
-15 | -0.224 | 0.15046 | -0.076 | -1.4888
-14.5 | -0.2073 | 0.14438 | -0.0786 | -1.4358
-14 | -0.1942 | 0.13802 | -0.0816 | -1.407
-13.5 | -0.1846 | 0.13148 | -0.085 | -1.404
-13 | -0.1882 | 0.1246 | -0.0908 | -1.5104
-12.5 | -0.1852 | 0.11723 | -0.0951 | -1.5798
-12 | -0.1668 | 0.1098 | -0.0948 | -1.5191
-11.5 | -0.1532 | 0.10402 | -0.0964 | -1.4728
-11 | -0.1486 | 0.09716 | -0.0995 | -1.5294
-10.5 | -0.1567 | 0.08854 | -0.1055 | -1.7698
-10 | -0.1808 | 0.07713 | -0.1157 | -2.3441
-9.5 | -0.2188 | 0.06999 | -0.118 | -3.1262
-9 | -0.2561 | 0.06555 | -0.114 | -3.9069
-8.5 | -0.2555 | 0.05604 | -0.1137 | -4.5592
-8 | -0.2531 | 0.05176 | -0.1109 | -4.8899
-7.5 | -0.2572 | 0.0509 | -0.1052 | -5.053
-7 | -0.243 | 0.04211 | -0.1041 | -5.7706
-6 | -0.1876 | 0.02734 | -0.0949 | -6.8617
-5.5 | -0.1394 | 0.02366 | -0.0933 | -5.8918
-5 | -0.088 | 0.02144 | -0.0923 | -4.1045
-4.5 | -0.0425 | 0.0199 | -0.091 | -2.1357
-4 | 0.0023 | 0.0185 | -0.0892 | 0.12432
-3.5 | 0.0484 | 0.01739 | -0.0879 | 2.7832
-3 | 0.0656 | 0.01469 | -0.0838 | 4.4656
-2.5 | 0.1038 | 0.01615 | -0.0772 | 6.4272
-2 | 0.1506 | 0.01754 | -0.0727 | 8.5861
-1.5 | 0.1784 | 0.01908 | -0.0658 | 9.3501
-1 | 0.2255 | 0.01954 | -0.0614 | 11.5404
-0.5 | 0.2866 | 0.01942 | -0.0616 | 14.758
0 | 0.3139 | 0.01994 | -0.0574 | 15.7422
0.5 | 0.3674 | 0.01962 | -0.0573 | 18.7258
1.5 | 0.4481 | 0.01983 | -0.0536 | 22.5971
2 | 0.5119 | 0.01937 | -0.0555 | 26.4275
3 | 0.5957 | 0.0194 | -0.0524 | 30.7062
4 | 0.6851 | 0.01922 | -0.05 | 35.6452
5 | 0.8021 | 0.01869 | -0.0524 | 42.916
6 | 0.9161 | 0.01801 | -0.0541 | 50.8662
6.5 | 0.9697 | 0.01796 | -0.0547 | 53.9922
7 | 1.0547 | 0.01683 | -0.0598 | 62.6679
7.5 | 1.1119 | 0.01633 | -0.0606 | 68.0894
8 | 1.1555 | 0.01604 | -0.0592 | 72.0387
8.5 | 1.2082 | 0.01558 | -0.0594 | 77.5481
9 | 1.2171 | 0.01604 | -0.0528 | 75.8791
9.5 | 1.2314 | 0.01711 | -0.0479 | 71.9696
10 | 1.2395 | 0.01916 | -0.0432 | 64.6921
10.5 | 1.2369 | 0.02229 | -0.0382 | 55.4913
11 | 1.227 | 0.02633 | -0.0333 | 46.6008
11.5 | 1.2116 | 0.03125 | -0.0288 | 38.7712
12 | 1.1963 | 0.03683 | -0.0253 | 32.4817
12.5 | 1.1827 | 0.04279 | -0.0226 | 27.6396
13 | 1.1736 | 0.04882 | -0.0207 | 24.0393
13.5 | 1.1702 | 0.05475 | -0.0195 | 21.3735
14 | 1.1645 | 0.06129 | -0.0186 | 18.9998
14.5 | 1.1667 | 0.06726 | -0.0184 | 17.3461
15 | 1.167 | 0.07354 | -0.0183 | 15.8689

## 21. Re 250k Mach 0.25 (1)
BIGFOIL.COM POLAR EXPORT
ah83159
AH 83-159 |  |  |  | Cl Max: | 1.449 | at alpha= | 9.5 | deg
JavaFoil+Calcfoil stall+Eppler ext transition |  |  |  | L/D Max: | 81.077 | at alpha= | 6.5 | deg
Re: | 250000 |  |  | Cd Min: | 0.0104 | at alpha= | -2.5 | deg
Mach: | 0.25 |  |  | Cl=0 at alpha= | -4.1635 | deg
|  |  |  | @ Cl=0.1, Cd= | 0.013071
|  |  |  | @ Cl=0.4, Cd= | 0.010555
|  |  |  | @ Cl=0.6, Cd= | 0.010882
alpha (deg) | Cl | Cd | Cm | Cl/Cd
-15 | -0.064 | 0.17258 | -0.024 | -0.368
-14.5 | -0.061 | 0.15956 | -0.024 | -0.38
-14 | -0.159 | 0.14779 | -0.024 | -1.076
-13.5 | -0.207 | 0.1392 | -0.024 | -1.488
-13 | -0.247 | 0.12577 | -0.024 | -1.961
-12.5 | -0.28 | 0.11786 | -0.024 | -2.378
-12 | -0.309 | 0.1075 | -0.024 | -2.872
-11.5 | -0.332 | 0.10049 | -0.024 | -3.301
-11 | -0.349 | 0.0933 | -0.024 | -3.739
-10.5 | -0.36 | 0.08619 | -0.024 | -4.172
-10 | -0.364 | 0.08949 | -0.024 | -4.064
-9.5 | -0.361 | 0.08004 | -0.025 | -4.51
-9 | -0.351 | 0.07226 | -0.024 | -4.864
-8.5 | -0.335 | 0.06651 | -0.024 | -5.042
-8 | -0.313 | 0.06074 | -0.024 | -5.153
-7.5 | -0.285 | 0.0561 | -0.024 | -5.079
-7 | -0.252 | 0.05161 | -0.025 | -4.88
-6.5 | -0.214 | 0.04816 | -0.026 | -4.452
-6 | -0.173 | 0.04522 | -0.027 | -3.833
-5.5 | -0.129 | 0.04244 | -0.029 | -3.048
-5 | -0.083 | 0.04043 | -0.031 | -2.053
-4.5 | -0.035 | 0.03834 | -0.033 | -0.911
-4 | 0.017 | 0.01341 | -0.082 | 1.305
-3.5 | 0.078 | 0.01316 | -0.083 | 5.957
-3 | 0.14 | 0.01291 | -0.084 | 10.842
-2.5 | 0.199 | 0.0104 | -0.083 | 19.165
-2 | 0.261 | 0.01043 | -0.084 | 25.042
-1.5 | 0.322 | 0.01047 | -0.085 | 30.76
-1 | 0.383 | 0.01053 | -0.086 | 36.347
-0.5 | 0.444 | 0.01062 | -0.087 | 41.765
0 | 0.507 | 0.01054 | -0.088 | 48.064
0.5 | 0.567 | 0.01075 | -0.089 | 52.714
1 | 0.627 | 0.01099 | -0.089 | 57.044
1.5 | 0.687 | 0.01123 | -0.09 | 61.155
2 | 0.747 | 0.01151 | -0.091 | 64.884
2.5 | 0.806 | 0.01182 | -0.092 | 68.24
3 | 0.861 | 0.01216 | -0.093 | 70.835
3.5 | 0.92 | 0.01253 | -0.094 | 73.361
4 | 0.978 | 0.01295 | -0.095 | 75.486
4.5 | 1.036 | 0.01338 | -0.096 | 77.404
5 | 1.095 | 0.01384 | -0.097 | 79.093
5.5 | 1.152 | 0.01436 | -0.098 | 80.277
6 | 1.208 | 0.01493 | -0.099 | 80.91
6.5 | 1.261 | 0.01555 | -0.1 | 81.077
7 | 1.31 | 0.01626 | -0.101 | 80.545
7.5 | 1.354 | 0.01707 | -0.102 | 79.282
8 | 1.39 | 0.02756 | -0.103 | 50.448
8.5 | 1.419 | 0.02956 | -0.104 | 47.999
9 | 1.439 | 0.03128 | -0.104 | 45.997
9.5 | 1.449 | 0.03311 | -0.105 | 43.773
10 | 1.449 | 0.03485 | -0.106 | 41.567
10.5 | 1.214 | 0.07197 | -0.035 | 16.875
11 | 1.194 | 0.07745 | -0.029 | 15.419
11.5 | 1.163 | 0.08445 | -0.028 | 13.774
12 | 1.121 | 0.09244 | -0.028 | 12.125
12.5 | 1.068 | 0.10229 | -0.029 | 10.437
13 | 1.004 | 0.11244 | -0.03 | 8.927
13.5 | 0.931 | 0.12749 | -0.03 | 7.301
14 | 0.85 | 0.12436 | -0.033 | 6.833
14.5 | 0.762 | 0.13685 | -0.034 | 5.567

## 22. Re 250k Mach 0.25 (2)
BIGFOIL.COM POLAR EXPORT
ah83159
AH 83-159 |  |  |  | Cl Max: | 1.2301 | at alpha= | 10 | deg
XFOIL ncrit=9 |  |  |  | L/D Max: | 71.1591 | at alpha= | 8.5 | deg
Re: | 250000 |  |  | Cd Min: | 0.22734 | at alpha= | -20 | deg
Mach: | 0.25 |  |  | Cl=0 at alpha= | -4.0634 | deg
|  |  |  | @ Cl=0.1, Cd= | 0.016307
|  |  |  | @ Cl=0.4, Cd= | 0.020792
|  |  |  | @ Cl=0.6, Cd= | 0.021594
alpha (deg) | Cl | Cd | Cm | Cl/Cd
-20 | -0.4558 | 0.22734 | -0.0137 | -2.0049
-19.5 | -0.4363 | 0.22093 | -0.0183 | -1.9748
-19 | -0.4181 | 0.21468 | -0.0238 | -1.9475
-18.5 | -0.4052 | 0.20955 | -0.0301 | -1.9337
-18 | -0.3823 | 0.20092 | -0.0337 | -1.9027
-17.5 | -0.3596 | 0.19372 | -0.037 | -1.8563
-17 | -0.3134 | 0.18444 | -0.0499 | -1.6992
-16.5 | -0.2767 | 0.1754 | -0.0616 | -1.5775
-16 | -0.2619 | 0.16914 | -0.0717 | -1.5484
-15.5 | -0.2343 | 0.15969 | -0.0747 | -1.4672
-15 | -0.2139 | 0.15332 | -0.0769 | -1.3951
-14.5 | -0.1982 | 0.14711 | -0.0798 | -1.3473
-14 | -0.1852 | 0.14063 | -0.083 | -1.3169
-13.5 | -0.1813 | 0.13437 | -0.0876 | -1.3493
-13 | -0.1802 | 0.1277 | -0.0927 | -1.4111
-12.5 | -0.1631 | 0.11933 | -0.0936 | -1.3668
-12 | -0.146 | 0.11347 | -0.0951 | -1.2867
-11.5 | -0.1355 | 0.10709 | -0.0977 | -1.2653
-11 | -0.1342 | 0.09978 | -0.102 | -1.345
-10.5 | -0.1438 | 0.09144 | -0.1092 | -1.5726
-10 | -0.149 | 0.08172 | -0.1127 | -1.8233
-9.5 | -0.1287 | 0.07817 | -0.1109 | -1.6464
-9 | -0.142 | 0.06907 | -0.1172 | -2.0559
-8.5 | -0.1745 | 0.0606 | -0.1209 | -2.8795
-8 | -0.2127 | 0.05557 | -0.117 | -3.8276
-7 | -0.2218 | 0.04504 | -0.11 | -4.9245
-6 | -0.1867 | 0.03001 | -0.0996 | -6.2213
-5.5 | -0.1427 | 0.02548 | -0.0972 | -5.6005
-5 | -0.0951 | 0.02361 | -0.0955 | -4.028
-4.5 | -0.0441 | 0.0209 | -0.0943 | -2.11
-4 | 0.0064 | 0.01949 | -0.0927 | 0.32837
-3.5 | 0.0432 | 0.01863 | -0.0901 | 2.3188
-3 | 0.0789 | 0.01656 | -0.0877 | 4.7645
-2.5 | 0.1047 | 0.01625 | -0.0794 | 6.4431
-2 | 0.1396 | 0.01827 | -0.0739 | 7.6409
-1.5 | 0.1824 | 0.01944 | -0.0682 | 9.3827
-1 | 0.2215 | 0.02025 | -0.0621 | 10.9383
-0.5 | 0.2583 | 0.02083 | -0.0579 | 12.4004
0 | 0.3188 | 0.02048 | -0.0583 | 15.5664
1 | 0.3851 | 0.02083 | -0.0513 | 18.4878
1.5 | 0.4431 | 0.02068 | -0.0521 | 21.4265
2 | 0.4595 | 0.02107 | -0.046 | 21.8083
2.5 | 0.5343 | 0.02042 | -0.0493 | 26.1655
3.5 | 0.567 | 0.02195 | -0.0385 | 25.8314
4 | 0.6495 | 0.02106 | -0.0428 | 30.8405
4.5 | 0.7378 | 0.01994 | -0.0479 | 37.001
5.5 | 0.857 | 0.01933 | -0.0497 | 44.3352
6 | 0.8963 | 0.0196 | -0.0479 | 45.7296
6.5 | 0.9943 | 0.01825 | -0.0542 | 54.4822
7 | 1.0468 | 0.01809 | -0.0541 | 57.8662
7.5 | 1.1068 | 0.01753 | -0.0548 | 63.1375
8 | 1.1591 | 0.01711 | -0.0543 | 67.744
8.5 | 1.2033 | 0.01691 | -0.0529 | 71.1591
9 | 1.2036 | 0.01809 | -0.0456 | 66.534
9.5 | 1.2221 | 0.01957 | -0.0416 | 62.4476
10 | 1.2301 | 0.02205 | -0.0371 | 55.7868
10.5 | 1.2259 | 0.02564 | -0.0322 | 47.812
11 | 1.2138 | 0.03022 | -0.0275 | 40.1655
11.5 | 1.1958 | 0.03591 | -0.0236 | 33.2999
12 | 1.1777 | 0.04224 | -0.0205 | 27.8812
13 | 1.1534 | 0.05547 | -0.017 | 20.7932
13.5 | 1.1477 | 0.06221 | -0.0163 | 18.4488
14 | 1.1413 | 0.06937 | -0.016 | 16.4524
14.5 | 1.1448 | 0.07568 | -0.0161 | 15.1268
15 | 1.1489 | 0.08192 | -0.0162 | 14.0247

## 23. Re 250k Mach 0.50 (1)
BIGFOIL.COM POLAR EXPORT
ah83159
AH 83-159 |  |  |  | Cl Max: | 1.449 | at alpha= | 7.5 | deg
JavaFoil+Calcfoil stall+Eppler ext transition |  |  |  | L/D Max: | 74.235 | at alpha= | 5.5 | deg
Re: | 250000 |  |  | Cd Min: | 0.0112 | at alpha= | -2 | deg
Mach: | 0.5 |  |  | Cl=0 at alpha= | -4.1482 | deg
|  |  |  | @ Cl=0.1, Cd= | 0.028581
|  |  |  | @ Cl=0.4, Cd= | 0.01133
|  |  |  | @ Cl=0.6, Cd= | 0.012001
alpha (deg) | Cl | Cd | Cm | Cl/Cd
-20 | -0.868 | 0.27018 | -0.033 | -3.213
-19.5 | -0.842 | 0.25979 | -0.033 | -3.24
-19 | -0.813 | 0.25028 | -0.032 | -3.249
-18.5 | -0.786 | 0.24052 | -0.033 | -3.27
-18 | -0.76 | 0.23343 | -0.033 | -3.255
-17.5 | -0.733 | 0.23138 | -0.034 | -3.169
-17 | -0.707 | 0.2269 | -0.034 | -3.114
-16.5 | -0.678 | 0.20833 | -0.033 | -3.256
-16 | -0.651 | 0.20236 | -0.033 | -3.218
-15.5 | -0.624 | 0.19838 | -0.034 | -3.148
-15 | -0.598 | 0.19428 | -0.034 | -3.076
-14.5 | -0.571 | 0.19034 | -0.035 | -2.998
-14 | -0.543 | 0.18056 | -0.034 | -3.008
-13.5 | -0.515 | 0.17427 | -0.033 | -2.957
-13 | -0.488 | 0.17003 | -0.034 | -2.872
-12.5 | -0.461 | 0.16654 | -0.034 | -2.769
-12 | -0.434 | 0.15478 | -0.035 | -2.804
-11.5 | -0.406 | 0.14634 | -0.034 | -2.776
-11 | -0.379 | 0.14424 | -0.033 | -2.625
-10.5 | -0.351 | 0.14122 | -0.033 | -2.488
-10 | -0.324 | 0.13831 | -0.034 | -2.342
-9.5 | -0.297 | 0.20785 | -0.035 | -1.427
-9 | -0.269 | 0.12132 | -0.031 | -2.215
-8.5 | -0.241 | 0.11875 | -0.032 | -2.031
-8 | -0.214 | 0.11075 | -0.032 | -1.929
-7.5 | -0.186 | 0.10627 | -0.033 | -1.751
-7 | -0.158 | 0.06973 | -0.03 | -2.27
-6.5 | -0.131 | 0.05675 | -0.03 | -2.302
-6 | -0.143 | 0.06332 | -0.029 | -2.259
-5.5 | -0.13 | 0.04902 | -0.028 | -2.643
-5 | -0.088 | 0.04362 | -0.029 | -2.014
-4.5 | -0.038 | 0.04043 | -0.032 | -0.938
-4 | 0.016 | 0.03803 | -0.036 | 0.418
-3.5 | 0.072 | 0.03604 | -0.041 | 1.994
-3 | 0.155 | 0.01393 | -0.092 | 11.154
-2.5 | 0.225 | 0.01364 | -0.093 | 16.465
-2 | 0.292 | 0.0112 | -0.093 | 26.049
-1.5 | 0.36 | 0.01127 | -0.094 | 31.917
-1 | 0.427 | 0.01137 | -0.095 | 37.604
-0.5 | 0.495 | 0.0115 | -0.096 | 43.093
0 | 0.561 | 0.01185 | -0.097 | 47.369
0.5 | 0.628 | 0.01211 | -0.098 | 51.897
1 | 0.695 | 0.01242 | -0.099 | 55.996
1.5 | 0.762 | 0.01275 | -0.1 | 59.732
2 | 0.828 | 0.01313 | -0.101 | 63.066
2.5 | 0.894 | 0.01356 | -0.102 | 65.916
3 | 0.953 | 0.01404 | -0.103 | 67.879
3.5 | 1.017 | 0.01456 | -0.104 | 69.873
4 | 1.083 | 0.0151 | -0.105 | 71.712
4.5 | 1.148 | 0.01571 | -0.106 | 73.038
5 | 1.212 | 0.0164 | -0.107 | 73.862
5.5 | 1.275 | 0.01718 | -0.108 | 74.235
6 | 1.335 | 0.01804 | -0.11 | 73.979
6.5 | 1.388 | 0.01907 | -0.111 | 72.767
7 | 1.43 | 0.02034 | -0.112 | 70.311
7.5 | 1.449 | 0.03687 | -0.113 | 39.287
8 | 1.437 | 0.03712 | -0.114 | 38.707
8.5 | 1.14 | 0.06159 | -0.03 | 18.511
9 | 0.731 | 0.07046 | -0.033 | 10.378
9.5 | 0.759 | 0.10742 | -0.037 | 7.065
10 | 0.786 | 0.11703 | -0.039 | 6.72
10.5 | 0.815 | 0.13139 | -0.046 | 6.2
11 | 0.842 | 0.14226 | -0.046 | 5.919
11.5 | 0.87 | 0.15286 | -0.053 | 5.695
12 | 0.898 | 0.15526 | -0.053 | 5.783
12.5 | 0.925 | 0.16314 | -0.054 | 5.671

## 24. Re 250k Mach 0.50 (2)
BIGFOIL.COM POLAR EXPORT
ah83159
AH 83-159 |  |  |  | Cl Max: | 0.1903 | at alpha= | 0.5 | deg
XFOIL ncrit=9 |  |  |  | L/D Max: | 7.114 | at alpha= | 0.5 | deg
Re: | 250000 |  |  | Cd Min: | 0.24532 | at alpha= | -20 | deg
Mach: | 0.5 |  |  | Cl=0 at alpha= | -3.7534 | deg
|  |  |  | @ Cl=0.1, Cd= | 0.02239
|  |  |  | @ Cl=0.4, Cd= | 0.02675
|  |  |  | @ Cl=0.6, Cd= | 0.02675
alpha (deg) | Cl | Cd | Cm | Cl/Cd
-20 | -0.4703 | 0.24532 | -0.0187 | -1.9171
-19 | -0.4184 | 0.22856 | -0.0306 | -1.8306
-18.5 | -0.3646 | 0.21752 | -0.0447 | -1.6762
-18 | -0.3237 | 0.20817 | -0.0554 | -1.555
-17.5 | -0.2929 | 0.19993 | -0.0629 | -1.465
-17 | -0.2731 | 0.19358 | -0.0692 | -1.4108
-16.5 | -0.2533 | 0.18568 | -0.0733 | -1.3642
-16 | -0.2291 | 0.17829 | -0.076 | -1.285
-15.5 | -0.2085 | 0.17149 | -0.0794 | -1.2158
-15 | -0.1893 | 0.16471 | -0.083 | -1.1493
-14.5 | -0.1766 | 0.15872 | -0.0879 | -1.1127
-14 | -0.1721 | 0.15349 | -0.0931 | -1.1212
-13.5 | -0.1452 | 0.14396 | -0.095 | -1.0086
-13 | -0.1212 | 0.13691 | -0.0968 | -0.88525
-12.5 | -0.1042 | 0.13027 | -0.0999 | -0.79988
-12 | -0.0917 | 0.12377 | -0.1037 | -0.74089
-11.5 | -0.0954 | 0.11771 | -0.1101 | -0.81047
-11 | -0.0735 | 0.1093 | -0.1109 | -0.67246
-10.5 | -0.0544 | 0.1032 | -0.1125 | -0.52713
-10 | -0.0559 | 0.09663 | -0.1182 | -0.5785
-9.5 | -0.0548 | 0.0885 | -0.122 | -0.61921
-9 | -0.037 | 0.08259 | -0.122 | -0.448
-8.5 | -0.0327 | 0.07595 | -0.1249 | -0.43055
-8 | -0.0795 | 0.06695 | -0.1366 | -1.1875
-7.5 | -0.0828 | 0.0589 | -0.1368 | -1.4058
-6.5 | -0.1246 | 0.04559 | -0.1296 | -2.7331
-6 | -0.1369 | 0.03999 | -0.1236 | -3.4234
-5.5 | -0.1273 | 0.03472 | -0.1172 | -3.6665
-5 | -0.1094 | 0.03103 | -0.1116 | -3.5256
-4.5 | -0.0672 | 0.02717 | -0.1078 | -2.4733
-4 | -0.025 | 0.02527 | -0.1038 | -0.98932
-3.5 | 0.0257 | 0.02363 | -0.1004 | 1.0876
-3 | 0.0787 | 0.02199 | -0.0975 | 3.5789
-2.5 | 0.0939 | 0.02235 | -0.0907 | 4.2013
-1.5 | 0.1212 | 0.02253 | -0.0713 | 5.3795
-1 | 0.1212 | 0.02514 | -0.0597 | 4.821
-0.5 | 0.1549 | 0.02582 | -0.0492 | 5.9992
0.5 | 0.1903 | 0.02675 | -0.0306 | 7.114

## 25. Re 500k Mach 0.00 (1)
BIGFOIL.COM POLAR EXPORT
ah83159
AH 83-159 |  |  |  | Cl Max: | 1.475 | at alpha= | 11 | deg
JavaFoil+Calcfoil stall+Eppler ext transition |  |  |  | L/D Max: | 115.222 | at alpha= | 6 | deg
Re: | 500000 |  |  | Cd Min: | 0.00673 | at alpha= | 1 | deg
Mach: | 0 |  |  | Cl=0 at alpha= | -4.1466 | deg
|  |  |  | @ Cl=0.1, Cd= | 0.010024
|  |  |  | @ Cl=0.4, Cd= | 0.0076132
|  |  |  | @ Cl=0.6, Cd= | 0.0068687
alpha (deg) | Cl | Cd | Cm | Cl/Cd
-17.5 | -0.374 | 0.16887 | -0.022 | -2.212
-17 | -0.386 | 0.15918 | -0.022 | -2.425
-16.5 | -0.398 | 0.1499 | -0.022 | -2.656
-16 | -0.41 | 0.1409 | -0.022 | -2.909
-15.5 | -0.421 | 0.13475 | -0.022 | -3.124
-15 | -0.431 | 0.12722 | -0.022 | -3.389
-14.5 | -0.44 | 0.11961 | -0.023 | -3.68
-14 | -0.448 | 0.11328 | -0.023 | -3.954
-13.5 | -0.454 | 0.10664 | -0.023 | -4.255
-13 | -0.458 | 0.09936 | -0.023 | -4.605
-12.5 | -0.459 | 0.09421 | -0.023 | -4.874
-12 | -0.458 | 0.08904 | -0.024 | -5.143
-11.5 | -0.454 | 0.08365 | -0.024 | -5.423
-11 | -0.446 | 0.07835 | -0.024 | -5.692
-10.5 | -0.435 | 0.07414 | -0.024 | -5.865
-10 | -0.42 | 0.07077 | -0.024 | -5.933
-9.5 | -0.401 | 0.0661 | -0.024 | -6.069
-9 | -0.379 | 0.06165 | -0.024 | -6.14
-8.5 | -0.352 | 0.05755 | -0.024 | -6.118
-8 | -0.322 | 0.05397 | -0.024 | -5.967
-7.5 | -0.289 | 0.05074 | -0.025 | -5.687
-7 | -0.252 | 0.04762 | -0.027 | -5.291
-6.5 | -0.213 | 0.0448 | -0.028 | -4.744
-6 | -0.171 | 0.04222 | -0.03 | -4.042
-5.5 | -0.127 | 0.03965 | -0.035 | -3.2
-5 | -0.098 | 0.01166 | -0.079 | -8.438
-4.5 | -0.041 | 0.01132 | -0.08 | -3.648
-4 | 0.017 | 0.01102 | -0.081 | 1.547
-3.5 | 0.076 | 0.01072 | -0.082 | 7.121
-3 | 0.136 | 0.00898 | -0.084 | 15.183
-2.5 | 0.194 | 0.00773 | -0.083 | 25.083
-2 | 0.254 | 0.00778 | -0.084 | 32.641
-1.5 | 0.313 | 0.00753 | -0.085 | 41.59
-1 | 0.372 | 0.00758 | -0.086 | 49.074
-0.5 | 0.431 | 0.00765 | -0.087 | 56.33
0 | 0.507 | 0.00697 | -0.089 | 72.789
0.5 | 0.568 | 0.00708 | -0.09 | 80.26
1 | 0.621 | 0.00673 | -0.089 | 92.315
1.5 | 0.68 | 0.0078 | -0.09 | 87.148
2 | 0.739 | 0.00799 | -0.091 | 92.432
2.5 | 0.797 | 0.0082 | -0.092 | 97.229
3 | 0.851 | 0.00842 | -0.093 | 101.084
3.5 | 0.909 | 0.00867 | -0.094 | 104.843
4 | 0.966 | 0.00893 | -0.094 | 108.136
4.5 | 1.023 | 0.00922 | -0.095 | 110.971
5 | 1.08 | 0.00956 | -0.096 | 113.014
5.5 | 1.137 | 0.00993 | -0.097 | 114.452
6 | 1.191 | 0.01034 | -0.098 | 115.222
6.5 | 1.244 | 0.01082 | -0.099 | 114.887
7 | 1.292 | 0.01137 | -0.1 | 113.611
7.5 | 1.336 | 0.01201 | -0.101 | 111.265
8 | 1.376 | 0.01278 | -0.102 | 107.66
8.5 | 1.399 | 0.02401 | -0.101 | 58.276
9 | 1.428 | 0.025 | -0.102 | 57.098
9.5 | 1.45 | 0.02649 | -0.103 | 54.734
10 | 1.465 | 0.028 | -0.104 | 52.335
10.5 | 1.474 | 0.02964 | -0.105 | 49.724
11 | 1.475 | 0.0313 | -0.105 | 47.116
11.5 | 1.469 | 0.03303 | -0.106 | 44.466
12 | 1.455 | 0.03465 | -0.107 | 41.998
12.5 | 1.214 | 0.08631 | -0.038 | 14.067
13 | 1.193 | 0.09246 | -0.036 | 12.908
13.5 | 1.168 | 0.09778 | -0.031 | 11.941
14 | 1.138 | 0.10454 | -0.036 | 10.889
14.5 | 1.105 | 0.11084 | -0.037 | 9.971
15 | 1.069 | 0.11785 | -0.039 | 9.074
15.5 | 1.031 | 0.12471 | -0.038 | 8.267
16 | 0.991 | 0.13163 | -0.04 | 7.53

## 26. Re 500k Mach 0.00 (2)
BIGFOIL.COM POLAR EXPORT
ah83159
AH 83-159 |  |  |  | Cl Max: | 1.2422 | at alpha= | 8.5 | deg
XFOIL ncrit=9 |  |  |  | L/D Max: | 106.016 | at alpha= | 7.5 | deg
Re: | 500000 |  |  | Cd Min: | 0.22423 | at alpha= | -20 | deg
Mach: | 0 |  |  | Cl=0 at alpha= | -4.0882 | deg
|  |  |  | @ Cl=0.1, Cd= | 0.010646
|  |  |  | @ Cl=0.4, Cd= | 0.011825
|  |  |  | @ Cl=0.6, Cd= | 0.011847
alpha (deg) | Cl | Cd | Cm | Cl/Cd
-20 | -0.4618 | 0.22423 | -0.01 | -2.0595
-19 | -0.4095 | 0.20857 | -0.0247 | -1.9634
-18.5 | -0.3635 | 0.19747 | -0.0414 | -1.8408
-18 | -0.3267 | 0.18778 | -0.0508 | -1.7398
-17.5 | -0.3055 | 0.18156 | -0.0547 | -1.6826
-17 | -0.2889 | 0.17562 | -0.0579 | -1.645
-16.5 | -0.2737 | 0.16943 | -0.0611 | -1.6154
-16 | -0.2593 | 0.16286 | -0.0643 | -1.5922
-15.5 | -0.2556 | 0.15508 | -0.0695 | -1.6482
-14.5 | -0.2246 | 0.14137 | -0.0745 | -1.5887
-14 | -0.2095 | 0.1355 | -0.0771 | -1.5461
-13.5 | -0.1979 | 0.12889 | -0.0802 | -1.5354
-13 | -0.1899 | 0.12143 | -0.0838 | -1.5639
-12.5 | -0.1896 | 0.11224 | -0.0893 | -1.6892
-12 | -0.1832 | 0.1044 | -0.0931 | -1.7548
-11.5 | -0.1832 | 0.09592 | -0.0957 | -1.9099
-11 | -0.175 | 0.0898 | -0.0981 | -1.9488
-10.5 | -0.1738 | 0.08229 | -0.1017 | -2.112
-10 | -0.1797 | 0.0736 | -0.1064 | -2.4416
-9.5 | -0.2157 | 0.06052 | -0.1154 | -3.5641
-9 | -0.256 | 0.05297 | -0.1142 | -4.8329
-8.5 | -0.2834 | 0.04763 | -0.1087 | -5.95
-8 | -0.2891 | 0.04321 | -0.1027 | -6.6906
-7 | -0.2756 | 0.02511 | -0.0929 | -10.9757
-6.5 | -0.2347 | 0.02118 | -0.0909 | -11.0812
-6 | -0.1863 | 0.01794 | -0.0897 | -10.3846
-5.5 | -0.1362 | 0.01616 | -0.0889 | -8.4282
-5 | -0.0897 | 0.01443 | -0.0877 | -6.2162
-4.5 | -0.0392 | 0.01371 | -0.0873 | -2.8592
-4 | 0.0084 | 0.01277 | -0.0864 | 0.65779
-3.5 | 0.0583 | 0.01199 | -0.0858 | 4.8624
-3 | 0.1033 | 0.01054 | -0.0853 | 9.8008
-2.5 | 0.141 | 0.0089 | -0.0829 | 15.8427
-2 | 0.1957 | 0.00949 | -0.0824 | 20.6217
-1.5 | 0.2483 | 0.01033 | -0.0808 | 24.0368
-1 | 0.2988 | 0.01118 | -0.0786 | 26.7263
-0.5 | 0.3492 | 0.01167 | -0.077 | 29.9229
0 | 0.4017 | 0.01183 | -0.0766 | 33.956
0.5 | 0.4539 | 0.01189 | -0.0759 | 38.1749
1 | 0.5138 | 0.01195 | -0.0776 | 42.9958
1.5 | 0.5634 | 0.01188 | -0.0767 | 47.4242
2 | 0.6184 | 0.01183 | -0.0771 | 52.2739
2.5 | 0.6789 | 0.01183 | -0.0789 | 57.388
3 | 0.7313 | 0.01174 | -0.079 | 62.2913
3.5 | 0.7868 | 0.01158 | -0.0794 | 67.9447
4 | 0.8402 | 0.01156 | -0.0797 | 72.6817
4.5 | 0.8975 | 0.0115 | -0.0808 | 78.0435
5 | 0.9539 | 0.01153 | -0.0819 | 82.732
5.5 | 1.0084 | 0.01139 | -0.0824 | 88.5338
6 | 1.0582 | 0.01133 | -0.0819 | 93.3981
6.5 | 1.1086 | 0.01126 | -0.0816 | 98.4547
7 | 1.1565 | 0.01122 | -0.0808 | 103.0749
7.5 | 1.2001 | 0.01132 | -0.0793 | 106.0159
8 | 1.2337 | 0.01165 | -0.0761 | 105.897
8.5 | 1.2422 | 0.01228 | -0.0681 | 101.1564
9 | 1.2372 | 0.0139 | -0.0593 | 89.0072
9.5 | 1.2252 | 0.01653 | -0.0509 | 74.1198
10 | 1.2108 | 0.01973 | -0.0433 | 61.3685
10.5 | 1.1975 | 0.02339 | -0.0368 | 51.1971
11 | 1.191 | 0.02712 | -0.0318 | 43.9159
11.5 | 1.1862 | 0.03119 | -0.0278 | 38.0314
13 | 1.201 | 0.04316 | -0.0208 | 27.8267
13.5 | 1.211 | 0.04736 | -0.0197 | 25.5701

## 27. Re 500k Mach 0.10 (1)
BIGFOIL.COM POLAR EXPORT
ah83159
AH 83-159 |  |  |  | Cl Max: | 1.471 | at alpha= | 10.5 | deg
JavaFoil+Calcfoil stall+Eppler ext transition |  |  |  | L/D Max: | 114.783 | at alpha= | 6 | deg
Re: | 500000 |  |  | Cd Min: | 0.007 | at alpha= | 0 | deg
Mach: | 0.1 |  |  | Cl=0 at alpha= | -4.1466 | deg
|  |  |  | @ Cl=0.1, Cd= | 0.0101
|  |  |  | @ Cl=0.4, Cd= | 0.0076364
|  |  |  | @ Cl=0.6, Cd= | 0.0074209
alpha (deg) | Cl | Cd | Cm | Cl/Cd
-17 | -0.344 | 0.16365 | -0.022 | -2.104
-16.5 | -0.359 | 0.15418 | -0.022 | -2.326
-16 | -0.373 | 0.14441 | -0.023 | -2.581
-15.5 | -0.386 | 0.13639 | -0.023 | -2.833
-15 | -0.399 | 0.12912 | -0.023 | -3.092
-14.5 | -0.411 | 0.1225 | -0.023 | -3.355
-14 | -0.422 | 0.11456 | -0.023 | -3.68
-13.5 | -0.43 | 0.10766 | -0.023 | -3.998
-13 | -0.437 | 0.10107 | -0.023 | -4.324
-12.5 | -0.441 | 0.09485 | -0.023 | -4.654
-12 | -0.443 | 0.08949 | -0.024 | -4.95
-11.5 | -0.441 | 0.08391 | -0.024 | -5.259
-11 | -0.436 | 0.07902 | -0.024 | -5.519
-10.5 | -0.427 | 0.07405 | -0.024 | -5.769
-10 | -0.414 | 0.07173 | -0.024 | -5.774
-9.5 | -0.397 | 0.0669 | -0.024 | -5.936
-9 | -0.376 | 0.06216 | -0.024 | -6.046
-8.5 | -0.351 | 0.05802 | -0.024 | -6.041
-8 | -0.321 | 0.05432 | -0.024 | -5.915
-7.5 | -0.288 | 0.05081 | -0.025 | -5.676
-7 | -0.252 | 0.04771 | -0.026 | -5.285
-6.5 | -0.213 | 0.04488 | -0.028 | -4.745
-6 | -0.171 | 0.04233 | -0.03 | -4.044
-5.5 | -0.127 | 0.03995 | -0.033 | -3.185
-5 | -0.099 | 0.01168 | -0.079 | -8.452
-4.5 | -0.041 | 0.01137 | -0.08 | -3.648
-4 | 0.017 | 0.01105 | -0.082 | 1.55
-3.5 | 0.077 | 0.01079 | -0.083 | 7.109
-3 | 0.137 | 0.00899 | -0.084 | 15.226
-2.5 | 0.195 | 0.00778 | -0.084 | 25.069
-2 | 0.255 | 0.00752 | -0.085 | 33.938
-1.5 | 0.315 | 0.00755 | -0.086 | 41.682
-1 | 0.374 | 0.00761 | -0.087 | 49.163
-0.5 | 0.433 | 0.00767 | -0.088 | 56.477
0 | 0.51 | 0.007 | -0.089 | 72.831
0.5 | 0.571 | 0.00712 | -0.09 | 80.29
1 | 0.624 | 0.00767 | -0.09 | 81.354
1.5 | 0.683 | 0.00784 | -0.091 | 87.07
2 | 0.742 | 0.00803 | -0.091 | 92.327
2.5 | 0.801 | 0.00825 | -0.092 | 97.088
3 | 0.855 | 0.00847 | -0.093 | 100.896
3.5 | 0.913 | 0.00872 | -0.094 | 104.618
4 | 0.97 | 0.00899 | -0.095 | 107.904
4.5 | 1.027 | 0.00928 | -0.096 | 110.684
5 | 1.085 | 0.00963 | -0.097 | 112.661
5.5 | 1.142 | 0.01001 | -0.098 | 114.048
6 | 1.197 | 0.01043 | -0.099 | 114.783
6.5 | 1.249 | 0.01092 | -0.099 | 114.344
7 | 1.298 | 0.01148 | -0.1 | 112.999
7.5 | 1.342 | 0.01214 | -0.101 | 110.494
8 | 1.381 | 0.01293 | -0.102 | 106.782
8.5 | 1.403 | 0.02425 | -0.102 | 57.859
9 | 1.431 | 0.02532 | -0.103 | 56.507
9.5 | 1.451 | 0.02682 | -0.103 | 54.117
10 | 1.465 | 0.02836 | -0.104 | 51.66
10.5 | 1.471 | 0.03005 | -0.105 | 48.953
11 | 1.469 | 0.03177 | -0.106 | 46.24
11.5 | 1.459 | 0.03353 | -0.107 | 43.525
12 | 1.22 | 0.08161 | -0.043 | 14.944
12.5 | 1.199 | 0.08686 | -0.036 | 13.804
13 | 1.174 | 0.09268 | -0.032 | 12.665
13.5 | 1.144 | 0.09917 | -0.034 | 11.533
14 | 1.109 | 0.10605 | -0.038 | 10.461
14.5 | 1.071 | 0.11257 | -0.038 | 9.514
15 | 1.03 | 0.11959 | -0.037 | 8.609
15.5 | 0.986 | 0.12741 | -0.039 | 7.74

## 28. Re 500k Mach 0.10 (2)
BIGFOIL.COM POLAR EXPORT
ah83159
AH 83-159 |  |  |  | Cl Max: | 1.2442 | at alpha= | 18.5 | deg
XFOIL ncrit=9 |  |  |  | L/D Max: | 105.684 | at alpha= | 7.5 | deg
Re: | 500000 |  |  | Cd Min: | 0.2248 | at alpha= | -20 | deg
Mach: | 0.1 |  |  | Cl=0 at alpha= | -4.0903 | deg
|  |  |  | @ Cl=0.1, Cd= | 0.010821
|  |  |  | @ Cl=0.4, Cd= | 0.011867
|  |  |  | @ Cl=0.6, Cd= | 0.011897
alpha (deg) | Cl | Cd | Cm | Cl/Cd
-20 | -0.462 | 0.2248 | -0.0101 | -2.0552
-19 | -0.404 | 0.20832 | -0.0269 | -1.9393
-18.5 | -0.3585 | 0.19735 | -0.0434 | -1.8166
-18 | -0.3248 | 0.18825 | -0.0512 | -1.7254
-17.5 | -0.305 | 0.18215 | -0.0548 | -1.6744
-17 | -0.2883 | 0.17618 | -0.058 | -1.6364
-16.5 | -0.273 | 0.16996 | -0.0612 | -1.6063
-16 | -0.2585 | 0.16336 | -0.0645 | -1.5824
-15.5 | -0.2545 | 0.15563 | -0.0697 | -1.6353
-15 | -0.2442 | 0.14773 | -0.0732 | -1.653
-14.5 | -0.2225 | 0.14199 | -0.0746 | -1.567
-14 | -0.2075 | 0.13605 | -0.0773 | -1.5252
-13.5 | -0.1957 | 0.12941 | -0.0804 | -1.5122
-13 | -0.1885 | 0.12178 | -0.0843 | -1.5479
-12.5 | -0.1869 | 0.11283 | -0.0895 | -1.6565
-12 | -0.18 | 0.10504 | -0.0933 | -1.7136
-11.5 | -0.1776 | 0.09707 | -0.0956 | -1.8296
-11 | -0.1692 | 0.09089 | -0.098 | -1.8616
-10.5 | -0.1671 | 0.08348 | -0.1015 | -2.0017
-10 | -0.1716 | 0.07503 | -0.106 | -2.2871
-9.5 | -0.2006 | 0.06222 | -0.1152 | -3.224
-9 | -0.2408 | 0.0539 | -0.1157 | -4.4675
-8.5 | -0.2733 | 0.04835 | -0.1103 | -5.6525
-8 | -0.2834 | 0.04387 | -0.104 | -6.46
-7.5 | -0.2895 | 0.03517 | -0.0998 | -8.2314
-7 | -0.2737 | 0.02589 | -0.0942 | -10.5716
-6.5 | -0.2347 | 0.02175 | -0.0919 | -10.7908
-6 | -0.187 | 0.01827 | -0.0905 | -10.2354
-5.5 | -0.1366 | 0.01633 | -0.0896 | -8.365
-5 | -0.0895 | 0.01456 | -0.0884 | -6.147
-4.5 | -0.039 | 0.01381 | -0.0879 | -2.824
-4 | 0.0086 | 0.01284 | -0.0869 | 0.66978
-3.5 | 0.0588 | 0.01206 | -0.0864 | 4.8756
-3 | 0.1047 | 0.01068 | -0.0858 | 9.8034
-2.5 | 0.1417 | 0.0089 | -0.0834 | 15.9213
-2 | 0.1961 | 0.00953 | -0.0826 | 20.5771
-1.5 | 0.2497 | 0.01035 | -0.0813 | 24.1256
-1 | 0.3005 | 0.01122 | -0.079 | 26.7825
-0.5 | 0.3508 | 0.01171 | -0.0773 | 29.9573
0 | 0.4039 | 0.01188 | -0.077 | 33.9983
0.5 | 0.4564 | 0.01194 | -0.0762 | 38.2245
1 | 0.5168 | 0.01203 | -0.078 | 42.9593
1.5 | 0.5662 | 0.01194 | -0.077 | 47.4204
2 | 0.6218 | 0.01187 | -0.0775 | 52.3842
2.5 | 0.6815 | 0.01189 | -0.079 | 57.3171
3 | 0.7353 | 0.0118 | -0.0794 | 62.3136
3.5 | 0.7915 | 0.01164 | -0.0799 | 67.9983
4 | 0.8443 | 0.01162 | -0.08 | 72.6592
4.5 | 0.9026 | 0.01155 | -0.0811 | 78.1472
5 | 0.9584 | 0.01159 | -0.082 | 82.692
5.5 | 1.0147 | 0.01147 | -0.0827 | 88.4656
6 | 1.0639 | 0.01139 | -0.0821 | 93.4065
6.5 | 1.1142 | 0.01132 | -0.0816 | 98.4276
7 | 1.1622 | 0.01129 | -0.0807 | 102.9407
7.5 | 1.2048 | 0.0114 | -0.079 | 105.6842
8 | 1.237 | 0.01176 | -0.0754 | 105.1871
8.5 | 1.2422 | 0.01247 | -0.0668 | 99.6151
9 | 1.2362 | 0.01422 | -0.058 | 86.9339
9.5 | 1.2244 | 0.01694 | -0.0498 | 72.2786
10 | 1.2096 | 0.02024 | -0.0423 | 59.7628
11 | 1.1894 | 0.02781 | -0.0309 | 42.7688
11.5 | 1.1836 | 0.03204 | -0.0268 | 36.9413
12.5 | 1.1909 | 0.04008 | -0.0217 | 29.7131
13 | 1.1991 | 0.04422 | -0.0201 | 27.1167
13.5 | 1.2073 | 0.04867 | -0.0189 | 24.8058
14 | 1.215 | 0.05345 | -0.0182 | 22.7315
14.5 | 1.2157 | 0.05935 | -0.0177 | 20.4836
15 | 1.2264 | 0.06461 | -0.0183 | 18.9816
15.5 | 1.2337 | 0.07058 | -0.0194 | 17.4795
16 | 1.2297 | 0.07826 | -0.0209 | 15.713
16.5 | 1.2353 | 0.08435 | -0.0222 | 14.6449
17 | 1.239 | 0.09095 | -0.0236 | 13.6229
17.5 | 1.2419 | 0.09783 | -0.0254 | 12.6945
18 | 1.2438 | 0.10493 | -0.0275 | 11.8536
18.5 | 1.2442 | 0.11246 | -0.0303 | 11.0635
19 | 1.2436 | 0.12019 | -0.0332 | 10.347
19.5 | 1.2372 | 0.12873 | -0.0366 | 9.6108
20 | 1.2238 | 0.13914 | -0.0416 | 8.7955

## 29. Re 500k Mach 0.25 (1)
BIGFOIL.COM POLAR EXPORT
ah83159
AH 83-159 |  |  |  | Cl Max: | 1.454 | at alpha= | 9.5 | deg
JavaFoil+Calcfoil stall+Eppler ext transition |  |  |  | L/D Max: | 112.216 | at alpha= | 6 | deg
Re: | 500000 |  |  | Cd Min: | 0.0067 | at alpha= | 0 | deg
Mach: | 0.25 |  |  | Cl=0 at alpha= | -4.15 | deg
|  |  |  | @ Cl=0.1, Cd= | 0.01063
|  |  |  | @ Cl=0.4, Cd= | 0.007771
|  |  |  | @ Cl=0.6, Cd= | 0.0077877
alpha (deg) | Cl | Cd | Cm | Cl/Cd
-15 | -0.064 | 0.12828 | -0.025 | -0.496
-14.5 | -0.061 | 0.11996 | -0.025 | -0.506
-14 | -0.159 | 0.13162 | -0.025 | -1.208
-13.5 | -0.207 | 0.1217 | -0.025 | -1.703
-13 | -0.247 | 0.11321 | -0.025 | -2.179
-12.5 | -0.28 | 0.10561 | -0.026 | -2.656
-12 | -0.309 | 0.09814 | -0.025 | -3.147
-11.5 | -0.332 | 0.09016 | -0.026 | -3.681
-11 | -0.349 | 0.08473 | -0.025 | -4.118
-10.5 | -0.36 | 0.07798 | -0.026 | -4.613
-10 | -0.364 | 0.07346 | -0.025 | -4.953
-9.5 | -0.361 | 0.06792 | -0.026 | -5.317
-9 | -0.352 | 0.06626 | -0.025 | -5.306
-8.5 | -0.335 | 0.06171 | -0.025 | -5.435
-8 | -0.313 | 0.05681 | -0.025 | -5.509
-7.5 | -0.285 | 0.05245 | -0.025 | -5.433
-7 | -0.252 | 0.04878 | -0.026 | -5.163
-6.5 | -0.214 | 0.04569 | -0.028 | -4.694
-6 | -0.173 | 0.04302 | -0.03 | -4.031
-5.5 | -0.129 | 0.04038 | -0.032 | -3.206
-5 | -0.083 | 0.0377 | -0.04 | -2.211
-4.5 | -0.042 | 0.01164 | -0.083 | -3.644
-4 | 0.018 | 0.01129 | -0.084 | 1.554
-3.5 | 0.079 | 0.01072 | -0.085 | 7.333
-3 | 0.14 | 0.01046 | -0.086 | 13.427
-2.5 | 0.2 | 0.0076 | -0.086 | 26.348
-2 | 0.262 | 0.00764 | -0.087 | 34.299
-1.5 | 0.323 | 0.00769 | -0.088 | 42.034
-1 | 0.384 | 0.00775 | -0.089 | 49.582
-0.5 | 0.445 | 0.00783 | -0.09 | 56.862
0 | 0.517 | 0.0067 | -0.09 | 77.177
0.5 | 0.578 | 0.00773 | -0.091 | 74.747
1 | 0.639 | 0.00789 | -0.092 | 80.921
1.5 | 0.699 | 0.00808 | -0.093 | 86.547
2 | 0.76 | 0.00829 | -0.094 | 91.654
2.5 | 0.82 | 0.00852 | -0.094 | 96.247
3 | 0.876 | 0.00877 | -0.095 | 99.858
3.5 | 0.935 | 0.00904 | -0.096 | 103.457
4 | 0.994 | 0.00933 | -0.097 | 106.544
4.5 | 1.053 | 0.00966 | -0.098 | 108.969
5 | 1.112 | 0.01004 | -0.099 | 110.698
5.5 | 1.17 | 0.01046 | -0.1 | 111.841
6 | 1.226 | 0.01092 | -0.101 | 112.216
6.5 | 1.279 | 0.01149 | -0.102 | 111.284
7 | 1.327 | 0.01211 | -0.103 | 109.548
7.5 | 1.37 | 0.01289 | -0.104 | 106.235
8 | 1.395 | 0.02396 | -0.104 | 58.24
8.5 | 1.424 | 0.02586 | -0.104 | 55.038
9 | 1.444 | 0.02706 | -0.105 | 53.344
9.5 | 1.454 | 0.02885 | -0.106 | 50.406
10 | 1.454 | 0.03064 | -0.107 | 47.436
10.5 | 1.441 | 0.03254 | -0.108 | 44.281
11 | 1.197 | 0.07395 | -0.045 | 16.181
11.5 | 1.163 | 0.07912 | -0.03 | 14.704
12 | 1.121 | 0.08555 | -0.033 | 13.105
12.5 | 1.068 | 0.09221 | -0.035 | 11.581
13 | 1.004 | 0.09872 | -0.037 | 10.173
13.5 | 0.931 | 0.10608 | -0.037 | 8.778
14 | 0.85 | 0.11512 | -0.039 | 7.385
14.5 | 0.762 | 0.12353 | -0.039 | 6.17

## 30. Re 500k Mach 0.25 (2)
BIGFOIL.COM POLAR EXPORT
ah83159
AH 83-159 |  |  |  | Cl Max: | 1.2416 | at alpha= | 8 | deg
XFOIL ncrit=9 |  |  |  | L/D Max: | 103.059 | at alpha= | 7.5 | deg
Re: | 500000 |  |  | Cd Min: | 0.21879 | at alpha= | -19.5 | deg
Mach: | 0.25 |  |  | Cl=0 at alpha= | -4.1052 | deg
|  |  |  | @ Cl=0.1, Cd= | 0.011704
|  |  |  | @ Cl=0.4, Cd= | 0.01212
|  |  |  | @ Cl=0.6, Cd= | 0.012228
alpha (deg) | Cl | Cd | Cm | Cl/Cd
-19.5 | -0.4271 | 0.21879 | -0.0213 | -1.9521
-18.5 | -0.3456 | 0.19883 | -0.0491 | -1.7382
-18 | -0.3215 | 0.19151 | -0.0518 | -1.6788
-17.5 | -0.3033 | 0.18543 | -0.0551 | -1.6357
-17 | -0.2862 | 0.17928 | -0.0584 | -1.5964
-16.5 | -0.2699 | 0.17277 | -0.0618 | -1.5622
-16 | -0.2551 | 0.16588 | -0.0655 | -1.5379
-15.5 | -0.2495 | 0.15858 | -0.0707 | -1.5733
-15 | -0.2319 | 0.15094 | -0.0732 | -1.5364
-14.5 | -0.2125 | 0.14511 | -0.0754 | -1.4644
-14 | -0.1972 | 0.13887 | -0.0784 | -1.42
-13.5 | -0.1845 | 0.132 | -0.0817 | -1.3977
-13 | -0.1808 | 0.12384 | -0.0869 | -1.4599
-12.5 | -0.1732 | 0.11585 | -0.0911 | -1.495
-12 | -0.1669 | 0.10759 | -0.0941 | -1.5513
-11.5 | -0.1521 | 0.102 | -0.0957 | -1.4912
-11 | -0.1429 | 0.09546 | -0.0985 | -1.497
-10.5 | -0.1385 | 0.08813 | -0.1019 | -1.5715
-10 | -0.1401 | 0.07965 | -0.1064 | -1.7589
-9.5 | -0.161 | 0.06474 | -0.1188 | -2.4869
-9 | -0.1943 | 0.05667 | -0.1211 | -3.4286
-8.5 | -0.2293 | 0.05153 | -0.1168 | -4.4498
-7.5 | -0.2595 | 0.03891 | -0.1077 | -6.6692
-7 | -0.2562 | 0.03001 | -0.1013 | -8.5372
-6.5 | -0.23 | 0.02484 | -0.0976 | -9.2593
-6 | -0.1896 | 0.02043 | -0.0951 | -9.2805
-5.5 | -0.1386 | 0.01748 | -0.0937 | -7.9291
-5 | -0.0871 | 0.0155 | -0.0925 | -5.6194
-4.5 | -0.0383 | 0.01432 | -0.0913 | -2.6746
-4 | 0.0102 | 0.01327 | -0.09 | 0.76865
-3.5 | 0.062 | 0.01246 | -0.0893 | 4.9759
-3 | 0.1123 | 0.01146 | -0.0887 | 9.7993
-2.5 | 0.1467 | 0.00902 | -0.0866 | 16.2639
-2 | 0.2002 | 0.00966 | -0.0847 | 20.7246
-1.5 | 0.2579 | 0.01044 | -0.084 | 24.7031
-1 | 0.3091 | 0.01145 | -0.0813 | 26.9956
-0.5 | 0.36 | 0.01196 | -0.0793 | 30.1003
0 | 0.4174 | 0.01219 | -0.0794 | 34.2412
0.5 | 0.4714 | 0.01225 | -0.0785 | 38.4816
1 | 0.5262 | 0.01233 | -0.0786 | 42.6764
1.5 | 0.583 | 0.01224 | -0.0791 | 47.6307
2 | 0.6416 | 0.0122 | -0.0796 | 52.5902
2.5 | 0.6961 | 0.01222 | -0.0798 | 56.964
3 | 0.7588 | 0.01216 | -0.0816 | 62.4013
3.5 | 0.8117 | 0.01204 | -0.0811 | 67.4169
4 | 0.8688 | 0.01192 | -0.0815 | 72.8859
4.5 | 0.9254 | 0.01193 | -0.0819 | 77.5692
5 | 0.9852 | 0.01188 | -0.083 | 82.9293
5.5 | 1.0405 | 0.01189 | -0.0832 | 87.5105
6 | 1.0939 | 0.01177 | -0.0827 | 92.9397
6.5 | 1.1442 | 0.0117 | -0.0816 | 97.7949
7 | 1.1884 | 0.01172 | -0.0795 | 101.3993
7.5 | 1.2264 | 0.0119 | -0.0763 | 103.0588
8 | 1.2416 | 0.01242 | -0.0691 | 99.9678
8.5 | 1.2396 | 0.0138 | -0.06 | 89.8261
9 | 1.2314 | 0.01618 | -0.0516 | 76.1063
9.5 | 1.2203 | 0.01933 | -0.0441 | 63.1298
10 | 1.2051 | 0.02305 | -0.037 | 52.282
10.5 | 1.1896 | 0.02729 | -0.0308 | 43.5911
11 | 1.1807 | 0.03172 | -0.0262 | 37.2226
11.5 | 1.1732 | 0.03653 | -0.0225 | 32.1161
12 | 1.1748 | 0.04105 | -0.0199 | 28.6188
12.5 | 1.1789 | 0.04569 | -0.018 | 25.8021
13 | 1.1829 | 0.05069 | -0.0165 | 23.336

## 31. Re 500k Mach 0.50 (1)
BIGFOIL.COM POLAR EXPORT
ah83159
AH 83-159 |  |  |  | Cl Max: | 1.453 | at alpha= | 7.5 | deg
JavaFoil+Calcfoil stall+Eppler ext transition |  |  |  | L/D Max: | 101.504 | at alpha= | 5 | deg
Re: | 500000 |  |  | Cd Min: | 0.00853 | at alpha= | 0 | deg
Mach: | 0.5 |  |  | Cl=0 at alpha= | -4.1667 | deg
|  |  |  | @ Cl=0.1, Cd= | 0.011501
|  |  |  | @ Cl=0.4, Cd= | 0.0086616
|  |  |  | @ Cl=0.6, Cd= | 0.0086196
alpha (deg) | Cl | Cd | Cm | Cl/Cd
-20 | -0.868 | 0.22236 | -0.033 | -3.904
-19.5 | -0.842 | 0.2208 | -0.033 | -3.812
-19 | -0.813 | 0.20912 | -0.032 | -3.889
-18.5 | -0.786 | 0.20702 | -0.033 | -3.799
-18 | -0.76 | 0.1977 | -0.033 | -3.844
-17.5 | -0.733 | 0.19465 | -0.034 | -3.767
-17 | -0.707 | 0.1902 | -0.034 | -3.715
-16.5 | -0.679 | 0.18045 | -0.033 | -3.761
-16 | -0.651 | 0.17176 | -0.033 | -3.792
-15.5 | -0.624 | 0.17126 | -0.034 | -3.647
-15 | -0.598 | 0.16716 | -0.034 | -3.575
-14.5 | -0.571 | 0.16319 | -0.035 | -3.497
-14 | -0.543 | 0.15509 | -0.035 | -3.504
-13.5 | -0.515 | 0.14685 | -0.033 | -3.51
-13 | -0.488 | 0.14306 | -0.034 | -3.414
-12.5 | -0.461 | 0.1396 | -0.034 | -3.304
-12 | -0.434 | 0.12908 | -0.035 | -3.362
-11.5 | -0.406 | 0.12587 | -0.035 | -3.23
-11 | -0.379 | 0.11757 | -0.033 | -3.221
-10.5 | -0.351 | 0.11453 | -0.034 | -3.068
-10 | -0.324 | 0.1116 | -0.034 | -2.903
-9.5 | -0.297 | 0.15835 | -0.035 | -1.873
-9 | -0.269 | 0.101 | -0.032 | -2.661
-8.5 | -0.241 | 0.09838 | -0.033 | -2.452
-8 | -0.214 | 0.09292 | -0.033 | -2.3
-7.5 | -0.186 | 0.0865 | -0.034 | -2.151
-7 | -0.158 | 0.06063 | -0.032 | -2.612
-6.5 | -0.131 | 0.05128 | -0.032 | -2.548
-6 | -0.143 | 0.047 | -0.032 | -3.044
-5.5 | -0.13 | 0.04475 | -0.029 | -2.896
-5 | -0.088 | 0.04039 | -0.031 | -2.176
-4.5 | -0.038 | 0.03765 | -0.036 | -1.008
-4 | 0.019 | 0.01197 | -0.093 | 1.607
-3.5 | 0.087 | 0.01165 | -0.094 | 7.454
-3 | 0.156 | 0.01086 | -0.094 | 14.324
-2.5 | 0.225 | 0.01134 | -0.095 | 19.837
-2 | 0.293 | 0.00855 | -0.095 | 34.228
-1.5 | 0.361 | 0.00861 | -0.096 | 41.881
-1 | 0.429 | 0.0087 | -0.097 | 49.308
-0.5 | 0.497 | 0.00879 | -0.098 | 56.511
0 | 0.571 | 0.00853 | -0.099 | 66.93
0.5 | 0.639 | 0.00874 | -0.1 | 73.073
1 | 0.707 | 0.00898 | -0.101 | 78.69
1.5 | 0.774 | 0.00924 | -0.102 | 83.775
2 | 0.841 | 0.00952 | -0.103 | 88.328
2.5 | 0.908 | 0.00984 | -0.104 | 92.244
3 | 0.968 | 0.01019 | -0.105 | 94.902
3.5 | 1.033 | 0.01059 | -0.106 | 97.585
4 | 1.099 | 0.01104 | -0.107 | 99.507
4.5 | 1.164 | 0.01154 | -0.108 | 100.805
5 | 1.228 | 0.0121 | -0.109 | 101.504
5.5 | 1.292 | 0.01277 | -0.111 | 101.105
6 | 1.351 | 0.01354 | -0.112 | 99.791
6.5 | 1.403 | 0.01448 | -0.113 | 96.906
7 | 1.444 | 0.01574 | -0.114 | 91.774
7.5 | 1.453 | 0.03189 | -0.113 | 45.575
8 | 1.441 | 0.03272 | -0.114 | 44.041
8.5 | 1.141 | 0.05802 | -0.038 | 19.662
9 | 0.731 | 0.06497 | -0.038 | 11.259
9.5 | 0.759 | 0.09232 | -0.039 | 8.222
10 | 0.787 | 0.10055 | -0.041 | 7.823
10.5 | 0.815 | 0.11026 | -0.047 | 7.389
11 | 0.842 | 0.11535 | -0.047 | 7.3
11.5 | 0.871 | 0.12764 | -0.053 | 6.82
12 | 0.898 | 0.13081 | -0.054 | 6.864
12.5 | 0.925 | 0.13804 | -0.055 | 6.703

## 32. Re 500k Mach 0.50 (2)
BIGFOIL.COM POLAR EXPORT
ah83159
AH 83-159 |  |  |  | Cl Max: | 1.2278 | at alpha= | 8 | deg
XFOIL ncrit=9 |  |  |  | L/D Max: | 79.6849 | at alpha= | 6 | deg
Re: | 500000 |  |  | Cd Min: | 0.23656 | at alpha= | -20 | deg
Mach: | 0.5 |  |  | Cl=0 at alpha= | -4.2327 | deg
|  |  |  | @ Cl=0.1, Cd= | 0.01408
|  |  |  | @ Cl=0.4, Cd= | 0.0134
|  |  |  | @ Cl=0.6, Cd= | 0.013988
alpha (deg) | Cl | Cd | Cm | Cl/Cd
-20 | -0.4172 | 0.23656 | -0.0363 | -1.7636
-19 | -0.3713 | 0.22105 | -0.0451 | -1.6797
-18.5 | -0.3486 | 0.21397 | -0.0491 | -1.6292
-18 | -0.3265 | 0.20697 | -0.0533 | -1.5775
-17.5 | -0.3047 | 0.1998 | -0.0575 | -1.525
-17 | -0.2831 | 0.19259 | -0.0617 | -1.47
-16.5 | -0.2659 | 0.18512 | -0.067 | -1.4364
-16 | -0.2494 | 0.1781 | -0.0718 | -1.4003
-15.5 | -0.223 | 0.17 | -0.0742 | -1.3118
-15 | -0.2022 | 0.16321 | -0.0777 | -1.2389
-14.5 | -0.1821 | 0.15625 | -0.0814 | -1.1654
-14 | -0.1698 | 0.14897 | -0.0868 | -1.1398
-13.5 | -0.1567 | 0.14175 | -0.0913 | -1.1055
-13 | -0.1347 | 0.13367 | -0.0938 | -1.0077
-12.5 | -0.1142 | 0.12697 | -0.0964 | -0.89943
-12 | -0.0975 | 0.1203 | -0.0996 | -0.81047
-11.5 | -0.0837 | 0.11316 | -0.1032 | -0.73966
-11 | -0.0781 | 0.10517 | -0.109 | -0.74261
-10.5 | -0.0684 | 0.09744 | -0.1132 | -0.70197
-10 | -0.0591 | 0.08988 | -0.1153 | -0.65754
-9.5 | -0.0459 | 0.08388 | -0.1173 | -0.54721
-9 | -0.0409 | 0.0766 | -0.1209 | -0.53394
-8.5 | -0.0427 | 0.06652 | -0.1293 | -0.64191
-7 | -0.1072 | 0.04172 | -0.1341 | -2.5695
-6.5 | -0.1315 | 0.03709 | -0.1273 | -3.5454
-6 | -0.138 | 0.0314 | -0.121 | -4.3949
-5.5 | -0.1218 | 0.02519 | -0.1147 | -4.8353
-5 | -0.0835 | 0.02087 | -0.1106 | -4.001
-4.5 | -0.0294 | 0.01749 | -0.1082 | -1.681
-4 | 0.0256 | 0.01592 | -0.1056 | 1.608
-3.5 | 0.0764 | 0.01449 | -0.1027 | 5.2726
-3 | 0.1322 | 0.01352 | -0.1008 | 9.7781
-2.5 | 0.183 | 0.01257 | -0.0988 | 14.5585
-2 | 0.2147 | 0.0103 | -0.0944 | 20.8447
-1.5 | 0.2796 | 0.01126 | -0.0927 | 24.8313
-1 | 0.3408 | 0.01238 | -0.0903 | 27.5283
-0.5 | 0.3933 | 0.01337 | -0.0864 | 29.4166
0 | 0.4548 | 0.01365 | -0.0852 | 33.3187
0.5 | 0.5183 | 0.01387 | -0.0852 | 37.3684
1 | 0.5715 | 0.01401 | -0.0832 | 40.7923
1.5 | 0.6379 | 0.01396 | -0.0838 | 45.6948
2 | 0.6982 | 0.0141 | -0.0839 | 49.5177
2.5 | 0.7576 | 0.01402 | -0.083 | 54.0371
3 | 0.8207 | 0.01405 | -0.083 | 58.4128
3.5 | 0.8877 | 0.01404 | -0.0839 | 63.2265
4 | 0.9413 | 0.01401 | -0.0819 | 67.1877
4.5 | 1.0076 | 0.01382 | -0.0818 | 72.9088
5 | 1.0552 | 0.01399 | -0.0787 | 75.4253
5.5 | 1.1037 | 0.01414 | -0.0758 | 78.0552
6 | 1.1379 | 0.01428 | -0.07 | 79.6849
6.5 | 1.1673 | 0.01485 | -0.0641 | 78.6061
7 | 1.1953 | 0.01587 | -0.0587 | 75.3182
7.5 | 1.2162 | 0.01752 | -0.0529 | 69.4178
8 | 1.2278 | 0.01956 | -0.0461 | 62.771
8.5 | 1.2244 | 0.02264 | -0.0386 | 54.0813
9 | 1.2185 | 0.02635 | -0.0318 | 46.2429
9.5 | 1.2143 | 0.03059 | -0.0262 | 39.696
10 | 1.2079 | 0.03546 | -0.0214 | 34.0637
10.5 | 1.1964 | 0.04116 | -0.0173 | 29.0671
11 | 1.1757 | 0.048 | -0.014 | 24.4937
11.5 | 1.1598 | 0.05516 | -0.0119 | 21.0261
12 | 1.1528 | 0.0622 | -0.0108 | 18.5338
12.5 | 1.1471 | 0.06977 | -0.0105 | 16.4412
13 | 1.1386 | 0.07822 | -0.0111 | 14.5564

## 33. Re 750k Mach 0.00 (1)
BIGFOIL.COM POLAR EXPORT
ah83159
AH 83-159 |  |  |  | Cl Max: | 1.478 | at alpha= | 11 | deg
JavaFoil+Calcfoil stall+Eppler ext transition |  |  |  | L/D Max: | 148.943 | at alpha= | 4 | deg
Re: | 750000 |  |  | Cd Min: | 0.00627 | at alpha= | 0 | deg
Mach: | 0 |  |  | Cl=0 at alpha= | -4.1466 | deg
|  |  |  | @ Cl=0.1, Cd= | 0.0084207
|  |  |  | @ Cl=0.4, Cd= | 0.0067164
|  |  |  | @ Cl=0.6, Cd= | 0.0063808
alpha (deg) | Cl | Cd | Cm | Cl/Cd
-17.5 | -0.374 | 0.15024 | -0.023 | -2.488
-17 | -0.386 | 0.14282 | -0.023 | -2.704
-16.5 | -0.398 | 0.13604 | -0.023 | -2.929
-16 | -0.41 | 0.12986 | -0.023 | -3.158
-15.5 | -0.421 | 0.12767 | -0.023 | -3.298
-15 | -0.431 | 0.11969 | -0.023 | -3.603
-14.5 | -0.44 | 0.11518 | -0.024 | -3.824
-14 | -0.448 | 0.10827 | -0.024 | -4.138
-13.5 | -0.454 | 0.10133 | -0.024 | -4.48
-13 | -0.458 | 0.09544 | -0.024 | -4.796
-12.5 | -0.459 | 0.09086 | -0.025 | -5.055
-12 | -0.458 | 0.08575 | -0.025 | -5.342
-11.5 | -0.454 | 0.08013 | -0.025 | -5.663
-11 | -0.446 | 0.0759 | -0.025 | -5.878
-10.5 | -0.435 | 0.07159 | -0.025 | -6.077
-10 | -0.42 | 0.06683 | -0.025 | -6.286
-9.5 | -0.401 | 0.06298 | -0.025 | -6.372
-9 | -0.379 | 0.05917 | -0.025 | -6.399
-8.5 | -0.352 | 0.05566 | -0.025 | -6.327
-8 | -0.322 | 0.05248 | -0.026 | -6.138
-7.5 | -0.289 | 0.04929 | -0.027 | -5.857
-7 | -0.252 | 0.04629 | -0.029 | -5.446
-6.5 | -0.213 | 0.04358 | -0.031 | -4.88
-6 | -0.171 | 0.04066 | -0.037 | -4.212
-5.5 | -0.154 | 0.01101 | -0.078 | -13.98
-5 | -0.099 | 0.01067 | -0.079 | -9.232
-4.5 | -0.041 | 0.01031 | -0.08 | -4.013
-4 | 0.017 | 0.01003 | -0.081 | 1.704
-3.5 | 0.077 | 0.00816 | -0.083 | 9.38
-3 | 0.137 | 0.00884 | -0.084 | 15.468
-2.5 | 0.195 | 0.00657 | -0.084 | 29.69
-2 | 0.255 | 0.00661 | -0.085 | 38.651
-1.5 | 0.315 | 0.00664 | -0.086 | 47.414
-1 | 0.374 | 0.00669 | -0.087 | 55.915
-0.5 | 0.433 | 0.00675 | -0.088 | 64.184
0 | 0.508 | 0.00627 | -0.089 | 80.947
0.5 | 0.569 | 0.00633 | -0.09 | 89.857
1 | 0.63 | 0.00643 | -0.091 | 97.933
1.5 | 0.691 | 0.00657 | -0.092 | 105.15
2 | 0.752 | 0.00671 | -0.093 | 112.049
2.5 | 0.813 | 0.00659 | -0.094 | 123.331
3 | 0.87 | 0.00675 | -0.095 | 128.735
3.5 | 0.93 | 0.00693 | -0.096 | 134.232
4 | 0.977 | 0.00656 | -0.096 | 148.943
4.5 | 1.034 | 0.00788 | -0.097 | 131.166
5 | 1.09 | 0.00772 | -0.098 | 141.236
5.5 | 1.147 | 0.00808 | -0.099 | 141.854
6 | 1.201 | 0.00855 | -0.099 | 140.425
6.5 | 1.252 | 0.00905 | -0.1 | 138.352
7 | 1.3 | 0.00966 | -0.101 | 134.572
7.5 | 1.344 | 0.01034 | -0.102 | 130.008
8 | 1.382 | 0.01154 | -0.102 | 119.754
8.5 | 1.402 | 0.02194 | -0.102 | 63.893
9 | 1.431 | 0.02317 | -0.103 | 61.748
9.5 | 1.453 | 0.02473 | -0.104 | 58.76
10 | 1.468 | 0.02605 | -0.108 | 56.36
10.5 | 1.477 | 0.02755 | -0.109 | 53.599
11 | 1.478 | 0.02911 | -0.109 | 50.767
11.5 | 1.472 | 0.03077 | -0.11 | 47.827
12 | 1.458 | 0.03258 | -0.111 | 44.76
12.5 | 1.438 | 0.03439 | -0.111 | 41.817
13 | 1.411 | 0.03618 | -0.112 | 38.995
13.5 | 1.168 | 0.09567 | -0.041 | 12.213
14 | 1.14 | 0.10177 | -0.047 | 11.203
14.5 | 1.107 | 0.10822 | -0.046 | 10.225
15 | 1.071 | 0.11487 | -0.048 | 9.323
15.5 | 1.032 | 0.12135 | -0.046 | 8.504
16 | 0.992 | 0.12754 | -0.048 | 7.782

## 34. Re 750k Mach 0.00 (2)
BIGFOIL.COM POLAR EXPORT
ah83159
AH 83-159 |  |  |  | Cl Max: | 1.2942 | at alpha= | 17.5 | deg
XFOIL ncrit=9 |  |  |  | L/D Max: | 123.34 | at alpha= | 7 | deg
Re: | 750000 |  |  | Cd Min: | 0.22082 | at alpha= | -20 | deg
Mach: | 0 |  |  | Cl=0 at alpha= | -4.0662 | deg
|  |  |  | @ Cl=0.1, Cd= | 0.0096932
|  |  |  | @ Cl=0.4, Cd= | 0.0088434
|  |  |  | @ Cl=0.6, Cd= | 0.00931
alpha (deg) | Cl | Cd | Cm | Cl/Cd
-20 | -0.4435 | 0.22082 | -0.0163 | -2.0084
-19 | -0.358 | 0.2002 | -0.0439 | -1.7882
-18.5 | -0.3418 | 0.19338 | -0.0483 | -1.7675
-18 | -0.3237 | 0.18686 | -0.0508 | -1.7323
-17.5 | -0.3071 | 0.18104 | -0.054 | -1.6963
-17 | -0.2913 | 0.17497 | -0.0572 | -1.6649
-16.5 | -0.276 | 0.16876 | -0.0604 | -1.6355
-16 | -0.2612 | 0.16217 | -0.0637 | -1.6107
-15.5 | -0.2549 | 0.15349 | -0.0685 | -1.6607
-15 | -0.2429 | 0.14617 | -0.0721 | -1.6618
-14.5 | -0.2293 | 0.13915 | -0.0745 | -1.6479
-14 | -0.214 | 0.13339 | -0.0771 | -1.6043
-13.5 | -0.201 | 0.12716 | -0.0801 | -1.5807
-13 | -0.1914 | 0.12007 | -0.0833 | -1.5941
-12.5 | -0.1897 | 0.11034 | -0.0884 | -1.7192
-12 | -0.1832 | 0.10251 | -0.0921 | -1.7871
-11.5 | -0.1828 | 0.09315 | -0.0964 | -1.9624
-11 | -0.193 | 0.0837 | -0.1002 | -2.3059
-10.5 | -0.2014 | 0.07374 | -0.1055 | -2.7312
-10 | -0.2482 | 0.05657 | -0.117 | -4.3875
-9.5 | -0.2814 | 0.05009 | -0.1159 | -5.6179
-9 | -0.3142 | 0.04526 | -0.1098 | -6.9421
-8.5 | -0.3187 | 0.04103 | -0.1054 | -7.7675
-7.5 | -0.3346 | 0.01991 | -0.0904 | -16.8056
-7 | -0.2895 | 0.01761 | -0.0893 | -16.4395
-6.5 | -0.2406 | 0.01633 | -0.0888 | -14.7336
-6 | -0.1918 | 0.01462 | -0.0879 | -13.119
-5.5 | -0.142 | 0.01354 | -0.0872 | -10.4874
-5 | -0.0959 | 0.01221 | -0.0861 | -7.8542
-4.5 | -0.0446 | 0.0116 | -0.0858 | -3.8448
-4 | 0.0068 | 0.01093 | -0.0856 | 0.62214
-3.5 | 0.0592 | 0.0103 | -0.0855 | 5.7476
-3 | 0.1103 | 0.00954 | -0.0855 | 11.5618
-2.5 | 0.1544 | 0.00776 | -0.0852 | 19.8969
-2 | 0.2033 | 0.00718 | -0.0841 | 28.3148
-1.5 | 0.2608 | 0.00755 | -0.0844 | 34.543
-1 | 0.3166 | 0.00822 | -0.084 | 38.5158
-0.5 | 0.3712 | 0.00867 | -0.0836 | 42.8143
0 | 0.426 | 0.009 | -0.0833 | 47.3333
0.5 | 0.4821 | 0.00915 | -0.0836 | 52.6885
1 | 0.5373 | 0.00929 | -0.0838 | 57.8364
1.5 | 0.5941 | 0.00931 | -0.0846 | 63.8131
2 | 0.6534 | 0.00931 | -0.086 | 70.1826
2.5 | 0.7081 | 0.0093 | -0.0863 | 76.1398
3 | 0.7633 | 0.00925 | -0.0867 | 82.5189
3.5 | 0.8197 | 0.0093 | -0.0875 | 88.1398
4 | 0.8757 | 0.00929 | -0.0883 | 94.2626
4.5 | 0.9337 | 0.00937 | -0.0895 | 99.6478
5 | 0.9875 | 0.00931 | -0.0898 | 106.0687
5.5 | 1.0403 | 0.00933 | -0.0899 | 111.5005
6 | 1.0925 | 0.00936 | -0.0899 | 116.7201
6.5 | 1.1427 | 0.00943 | -0.0895 | 121.1771
7 | 1.189 | 0.00964 | -0.0885 | 123.3402
7.5 | 1.2268 | 0.01015 | -0.086 | 120.867
8 | 1.2457 | 0.01095 | -0.08 | 113.7626
8.5 | 1.2346 | 0.01243 | -0.0691 | 99.3242
9 | 1.2228 | 0.01483 | -0.06 | 82.4545
9.5 | 1.211 | 0.01786 | -0.0521 | 67.8052
10 | 1.2047 | 0.02099 | -0.0458 | 57.394
10.5 | 1.2003 | 0.02424 | -0.0402 | 49.5173
11 | 1.1999 | 0.02759 | -0.0357 | 43.4904
11.5 | 1.2045 | 0.03096 | -0.0322 | 38.905
12 | 1.2135 | 0.03429 | -0.0295 | 35.3893
12.5 | 1.2259 | 0.03757 | -0.0274 | 32.6298
13 | 1.2376 | 0.04111 | -0.0256 | 30.1046
13.5 | 1.2488 | 0.04494 | -0.024 | 27.7882
14 | 1.2565 | 0.04928 | -0.0226 | 25.4972
14.5 | 1.2716 | 0.05307 | -0.022 | 23.9608
15 | 1.284 | 0.05729 | -0.0215 | 22.4123
15.5 | 1.2824 | 0.06333 | -0.0211 | 20.2495
16 | 1.287 | 0.06896 | -0.0213 | 18.663
16.5 | 1.2918 | 0.07479 | -0.0219 | 17.2724
17 | 1.2929 | 0.0814 | -0.023 | 15.8833
17.5 | 1.2942 | 0.08822 | -0.0246 | 14.6701
18 | 1.2923 | 0.09574 | -0.0266 | 13.498
18.5 | 1.2898 | 0.1036 | -0.0293 | 12.4498
19.5 | 1.277 | 0.12097 | -0.0361 | 10.5563
20 | 1.2635 | 0.13071 | -0.04 | 9.6664

## 35. Re 750k Mach 0.10 (1)
BIGFOIL.COM POLAR EXPORT
ah83159
AH 83-159 |  |  |  | Cl Max: | 1.474 | at alpha= | 10.5 | deg
JavaFoil+Calcfoil stall+Eppler ext transition |  |  |  | L/D Max: | 148.371 | at alpha= | 4 | deg
Re: | 750000 |  |  | Cd Min: | 0.00628 | at alpha= | 0 | deg
Mach: | 0.1 |  |  | Cl=0 at alpha= | -4.1441 | deg
|  |  |  | @ Cl=0.1, Cd= | 0.0084745
|  |  |  | @ Cl=0.4, Cd= | 0.006724
|  |  |  | @ Cl=0.6, Cd= | 0.0063997
alpha (deg) | Cl | Cd | Cm | Cl/Cd
-17 | -0.345 | 0.14438 | -0.024 | -2.386
-16.5 | -0.359 | 0.13678 | -0.023 | -2.624
-16 | -0.373 | 0.13118 | -0.024 | -2.843
-15.5 | -0.387 | 0.12449 | -0.024 | -3.105
-15 | -0.399 | 0.12239 | -0.024 | -3.263
-14.5 | -0.411 | 0.11709 | -0.024 | -3.512
-14 | -0.422 | 0.10863 | -0.024 | -3.882
-13.5 | -0.431 | 0.10313 | -0.024 | -4.175
-13 | -0.437 | 0.09637 | -0.024 | -4.537
-12.5 | -0.442 | 0.09107 | -0.024 | -4.848
-12 | -0.443 | 0.08648 | -0.025 | -5.124
-11.5 | -0.441 | 0.08095 | -0.025 | -5.453
-11 | -0.436 | 0.07665 | -0.025 | -5.692
-10.5 | -0.427 | 0.07162 | -0.026 | -5.967
-10 | -0.414 | 0.06736 | -0.025 | -6.151
-9.5 | -0.397 | 0.06332 | -0.026 | -6.273
-9 | -0.376 | 0.05944 | -0.025 | -6.324
-8.5 | -0.351 | 0.05602 | -0.025 | -6.257
-8 | -0.321 | 0.0527 | -0.025 | -6.098
-7.5 | -0.289 | 0.04947 | -0.028 | -5.833
-7 | -0.252 | 0.04657 | -0.029 | -5.418
-6.5 | -0.213 | 0.04367 | -0.031 | -4.88
-6 | -0.172 | 0.04083 | -0.036 | -4.205
-5.5 | -0.154 | 0.01105 | -0.078 | -13.98
-5 | -0.099 | 0.01071 | -0.079 | -9.233
-4.5 | -0.042 | 0.01036 | -0.081 | -4.009
-4 | 0.017 | 0.01006 | -0.082 | 1.707
-3.5 | 0.077 | 0.00821 | -0.083 | 9.366
-3 | 0.137 | 0.0089 | -0.084 | 15.426
-2.5 | 0.196 | 0.00659 | -0.084 | 29.772
-2 | 0.257 | 0.00662 | -0.085 | 38.774
-1.5 | 0.316 | 0.00665 | -0.086 | 47.578
-1 | 0.376 | 0.0067 | -0.087 | 56.109
-0.5 | 0.436 | 0.00676 | -0.088 | 64.392
0 | 0.51 | 0.00628 | -0.09 | 81.246
0.5 | 0.572 | 0.00634 | -0.091 | 90.199
1 | 0.633 | 0.00647 | -0.092 | 97.909
1.5 | 0.695 | 0.0066 | -0.093 | 105.156
2 | 0.756 | 0.00674 | -0.094 | 112.164
2.5 | 0.817 | 0.00662 | -0.095 | 123.408
3 | 0.874 | 0.00679 | -0.096 | 128.733
3.5 | 0.934 | 0.00696 | -0.097 | 134.183
4 | 0.981 | 0.00661 | -0.096 | 148.371
4.5 | 1.038 | 0.00794 | -0.097 | 130.723
5 | 1.095 | 0.00778 | -0.098 | 140.708
5.5 | 1.151 | 0.00816 | -0.099 | 141.188
6 | 1.206 | 0.00863 | -0.1 | 139.674
6.5 | 1.258 | 0.00914 | -0.101 | 137.585
7 | 1.306 | 0.00977 | -0.101 | 133.694
7.5 | 1.349 | 0.01048 | -0.102 | 128.71
8 | 1.387 | 0.01176 | -0.103 | 117.903
8.5 | 1.406 | 0.02218 | -0.103 | 63.411
9 | 1.434 | 0.02346 | -0.103 | 61.118
9.5 | 1.455 | 0.02503 | -0.104 | 58.105
10 | 1.468 | 0.02647 | -0.106 | 55.457
10.5 | 1.474 | 0.02794 | -0.109 | 52.753
11 | 1.472 | 0.02956 | -0.11 | 49.802
11.5 | 1.463 | 0.0313 | -0.111 | 46.731
12 | 1.445 | 0.03308 | -0.111 | 43.675
12.5 | 1.42 | 0.03482 | -0.112 | 40.775
13 | 1.176 | 0.09077 | -0.046 | 12.954
13.5 | 1.145 | 0.09663 | -0.044 | 11.85
14 | 1.111 | 0.10297 | -0.048 | 10.792
14.5 | 1.072 | 0.10942 | -0.047 | 9.801
15 | 1.03 | 0.11539 | -0.042 | 8.927
15.5 | 0.987 | 0.12254 | -0.046 | 8.056

## 36. Re 750k Mach 0.10 (2)
BIGFOIL.COM POLAR EXPORT
ah83159
AH 83-159 |  |  |  | Cl Max: | 1.284 | at alpha= | 17.5 | deg
XFOIL ncrit=9 |  |  |  | L/D Max: | 123.206 | at alpha= | 7 | deg
Re: | 750000 |  |  | Cd Min: | 0.20917 | at alpha= | -19.5 | deg
Mach: | 0.1 |  |  | Cl=0 at alpha= | -4.0678 | deg
|  |  |  | @ Cl=0.1, Cd= | 0.0097955
|  |  |  | @ Cl=0.4, Cd= | 0.008855
|  |  |  | @ Cl=0.6, Cd= | 0.0093414
alpha (deg) | Cl | Cd | Cm | Cl/Cd
-19.5 | -0.386 | 0.20917 | -0.0352 | -1.8454
-19 | -0.3579 | 0.20076 | -0.0441 | -1.7827
-18.5 | -0.3419 | 0.194 | -0.0483 | -1.7624
-18 | -0.3235 | 0.18751 | -0.0508 | -1.7252
-17.5 | -0.3068 | 0.18165 | -0.054 | -1.689
-17 | -0.2907 | 0.17555 | -0.0573 | -1.6559
-16.5 | -0.2753 | 0.1693 | -0.0605 | -1.6261
-16 | -0.2603 | 0.16268 | -0.0639 | -1.6001
-15.5 | -0.2537 | 0.15405 | -0.0687 | -1.6469
-15 | -0.2414 | 0.14674 | -0.0722 | -1.6451
-14.5 | -0.2271 | 0.13982 | -0.0746 | -1.6242
-14 | -0.2117 | 0.134 | -0.0772 | -1.5799
-13.5 | -0.1986 | 0.12774 | -0.0803 | -1.5547
-13 | -0.1887 | 0.12062 | -0.0836 | -1.5644
-12.5 | -0.1867 | 0.11094 | -0.0887 | -1.6829
-12 | -0.1797 | 0.10317 | -0.0923 | -1.7418
-11 | -0.1853 | 0.08531 | -0.0999 | -2.1721
-10.5 | -0.1902 | 0.07626 | -0.1046 | -2.4941
-10 | -0.2164 | 0.0618 | -0.115 | -3.5016
-9.5 | -0.2567 | 0.0525 | -0.1174 | -4.8895
-9 | -0.2927 | 0.04673 | -0.1127 | -6.2636
-8.5 | -0.3064 | 0.04239 | -0.1074 | -7.2281
-8 | -0.3055 | 0.03712 | -0.103 | -8.2301
-7.5 | -0.3332 | 0.02087 | -0.0918 | -15.9655
-7 | -0.2899 | 0.01809 | -0.0903 | -16.0254
-6.5 | -0.2413 | 0.01666 | -0.0896 | -14.4838
-6 | -0.1921 | 0.01485 | -0.0887 | -12.936
-5.5 | -0.1423 | 0.01365 | -0.0879 | -10.4249
-5 | -0.0959 | 0.01231 | -0.0868 | -7.7904
-4.5 | -0.0446 | 0.01166 | -0.0864 | -3.825
-4 | 0.007 | 0.01097 | -0.0861 | 0.6381
-3.5 | 0.0597 | 0.01035 | -0.086 | 5.7681
-3 | 0.1113 | 0.00964 | -0.086 | 11.5456
-2.5 | 0.1558 | 0.00788 | -0.0857 | 19.7716
-2 | 0.2044 | 0.00719 | -0.0846 | 28.4284
-1.5 | 0.2623 | 0.00757 | -0.0849 | 34.6499
-1 | 0.3183 | 0.00823 | -0.0845 | 38.6756
-0.5 | 0.3733 | 0.00869 | -0.084 | 42.9574
0 | 0.4283 | 0.00903 | -0.0837 | 47.4308
0.5 | 0.4851 | 0.00919 | -0.0841 | 52.7856
1 | 0.5402 | 0.00932 | -0.0842 | 57.9614
1.5 | 0.5973 | 0.00934 | -0.0849 | 63.9507
2 | 0.6574 | 0.00937 | -0.0865 | 70.1601
2.5 | 0.7121 | 0.00933 | -0.0867 | 76.3237
3 | 0.7677 | 0.00929 | -0.0871 | 82.6372
3.5 | 0.8241 | 0.00933 | -0.0878 | 88.328
4 | 0.8806 | 0.00933 | -0.0886 | 94.3837
4.5 | 0.9386 | 0.0094 | -0.0898 | 99.8511
5 | 0.9932 | 0.00936 | -0.0902 | 106.1111
5.5 | 1.0461 | 0.00937 | -0.0902 | 111.6435
6 | 1.0985 | 0.00941 | -0.0901 | 116.7375
6.5 | 1.1488 | 0.00948 | -0.0896 | 121.1814
7 | 1.1951 | 0.0097 | -0.0885 | 123.2062
7.5 | 1.2319 | 0.01022 | -0.0857 | 120.5382
8 | 1.246 | 0.01106 | -0.0787 | 112.6582
8.5 | 1.2345 | 0.01268 | -0.0679 | 97.358
9 | 1.2227 | 0.01517 | -0.0589 | 80.5999
9.5 | 1.2103 | 0.01831 | -0.0511 | 66.1005
10 | 1.2038 | 0.02151 | -0.0448 | 55.9647
10.5 | 1.1988 | 0.02485 | -0.0393 | 48.2414
11 | 1.1979 | 0.02831 | -0.0347 | 42.3137
11.5 | 1.2026 | 0.03176 | -0.0313 | 37.8652
12 | 1.2112 | 0.0352 | -0.0286 | 34.4091
12.5 | 1.2237 | 0.03857 | -0.0266 | 31.7267
13 | 1.2354 | 0.0422 | -0.0248 | 29.2749
13.5 | 1.2467 | 0.04611 | -0.0233 | 27.0375
14 | 1.2544 | 0.05055 | -0.022 | 24.815
14.5 | 1.2682 | 0.05459 | -0.0213 | 23.2314
15 | 1.2787 | 0.05913 | -0.0209 | 21.6252
15.5 | 1.2738 | 0.06573 | -0.0206 | 19.3793
16 | 1.2801 | 0.0713 | -0.021 | 17.9537
16.5 | 1.2837 | 0.07745 | -0.0217 | 16.5746
17 | 1.2834 | 0.08441 | -0.023 | 15.2044
17.5 | 1.284 | 0.09149 | -0.0248 | 14.0343
18 | 1.2813 | 0.09932 | -0.0271 | 12.9007
18.5 | 1.2782 | 0.1074 | -0.03 | 11.9013
19 | 1.2732 | 0.11596 | -0.0333 | 10.9796
20 | 1.2504 | 0.13533 | -0.0417 | 9.2396

## 37. Re 750k Mach 0.25 (1)
BIGFOIL.COM POLAR EXPORT
ah83159
AH 83-159 |  |  |  | Cl Max: | 1.457 | at alpha= | 9.5 | deg
JavaFoil+Calcfoil stall+Eppler ext transition |  |  |  | L/D Max: | 137.87 | at alpha= | 3 | deg
Re: | 750000 |  |  | Cd Min: | 0.00634 | at alpha= | 1 | deg
Mach: | 0.25 |  |  | Cl=0 at alpha= | -4.15 | deg
|  |  |  | @ Cl=0.1, Cd= | 0.009384
|  |  |  | @ Cl=0.4, Cd= | 0.0068538
|  |  |  | @ Cl=0.6, Cd= | 0.0064533
alpha (deg) | Cl | Cd | Cm | Cl/Cd
-15 | -0.064 | 0.12149 | -0.027 | -0.524
-14.5 | -0.061 | 0.11542 | -0.027 | -0.527
-14 | -0.159 | 0.10949 | -0.027 | -1.454
-13.5 | -0.207 | 0.10459 | -0.027 | -1.983
-13 | -0.247 | 0.09935 | -0.027 | -2.484
-12.5 | -0.281 | 0.09874 | -0.027 | -2.841
-12 | -0.309 | 0.09327 | -0.026 | -3.313
-11.5 | -0.332 | 0.08658 | -0.027 | -3.835
-11 | -0.349 | 0.08106 | -0.026 | -4.306
-10.5 | -0.36 | 0.07546 | -0.027 | -4.769
-10 | -0.364 | 0.07073 | -0.027 | -5.146
-9.5 | -0.361 | 0.06564 | -0.027 | -5.503
-9 | -0.352 | 0.06113 | -0.027 | -5.753
-8.5 | -0.335 | 0.05754 | -0.027 | -5.831
-8 | -0.313 | 0.05411 | -0.027 | -5.786
-7.5 | -0.285 | 0.05082 | -0.026 | -5.607
-7 | -0.252 | 0.04733 | -0.027 | -5.323
-6.5 | -0.215 | 0.04438 | -0.03 | -4.835
-6 | -0.174 | 0.04184 | -0.032 | -4.148
-5.5 | -0.157 | 0.01123 | -0.08 | -13.988
-5 | -0.101 | 0.01096 | -0.081 | -9.202
-4.5 | -0.042 | 0.0106 | -0.083 | -4.007
-4 | 0.018 | 0.01026 | -0.084 | 1.712
-3.5 | 0.079 | 0.00997 | -0.085 | 7.901
-3 | 0.141 | 0.00824 | -0.086 | 17.085
-2.5 | 0.201 | 0.00673 | -0.087 | 29.885
-2 | 0.264 | 0.00675 | -0.088 | 39.041
-1.5 | 0.325 | 0.00677 | -0.089 | 47.986
-1 | 0.386 | 0.00684 | -0.09 | 56.421
-0.5 | 0.447 | 0.0069 | -0.091 | 64.806
0 | 0.524 | 0.00639 | -0.092 | 82.046
0.5 | 0.588 | 0.00648 | -0.093 | 90.631
1 | 0.651 | 0.00634 | -0.094 | 102.623
1.5 | 0.714 | 0.00648 | -0.095 | 110.135
2 | 0.776 | 0.00663 | -0.096 | 117.121
2.5 | 0.839 | 0.0068 | -0.097 | 123.391
3 | 0.885 | 0.00642 | -0.097 | 137.87
3.5 | 0.944 | 0.00765 | -0.098 | 123.482
4 | 1.004 | 0.00795 | -0.099 | 126.291
4.5 | 1.063 | 0.00827 | -0.1 | 128.502
5 | 1.121 | 0.00861 | -0.1 | 130.161
5.5 | 1.179 | 0.00902 | -0.101 | 130.656
6 | 1.235 | 0.0091 | -0.102 | 135.669
6.5 | 1.287 | 0.00966 | -0.103 | 133.198
7 | 1.335 | 0.01037 | -0.104 | 128.669
7.5 | 1.376 | 0.01132 | -0.105 | 121.566
8 | 1.398 | 0.0218 | -0.104 | 64.127
8.5 | 1.427 | 0.02368 | -0.105 | 60.23
9 | 1.447 | 0.02522 | -0.106 | 57.361
9.5 | 1.457 | 0.02678 | -0.107 | 54.412
10 | 1.456 | 0.02844 | -0.108 | 51.203
10.5 | 1.444 | 0.0304 | -0.109 | 47.495
11 | 1.418 | 0.03225 | -0.113 | 43.963
11.5 | 1.167 | 0.07763 | -0.051 | 15.033
12 | 1.123 | 0.08336 | -0.045 | 13.465
12.5 | 1.069 | 0.08927 | -0.044 | 11.973
13 | 1.005 | 0.09577 | -0.045 | 10.496
13.5 | 0.932 | 0.10258 | -0.042 | 9.081
14 | 0.85 | 0.10978 | -0.043 | 7.747
14.5 | 0.762 | 0.11801 | -0.042 | 6.461

## 38. Re 750k Mach 0.25 (2)
BIGFOIL.COM POLAR EXPORT
ah83159
AH 83-159 |  |  |  | Cl Max: | 1.2512 | at alpha= | 7.5 | deg
XFOIL ncrit=9 |  |  |  | L/D Max: | 121.078 | at alpha= | 7 | deg
Re: | 750000 |  |  | Cd Min: | 0.21943 | at alpha= | -20 | deg
Mach: | 0.25 |  |  | Cl=0 at alpha= | -4.0805 | deg
|  |  |  | @ Cl=0.1, Cd= | 0.010235
|  |  |  | @ Cl=0.4, Cd= | 0.0089336
|  |  |  | @ Cl=0.6, Cd= | 0.0095322
alpha (deg) | Cl | Cd | Cm | Cl/Cd
-20 | -0.4086 | 0.21943 | -0.0303 | -1.8621
-19.5 | -0.3764 | 0.21089 | -0.0399 | -1.7848
-19 | -0.3595 | 0.20412 | -0.0444 | -1.7612
-18 | -0.3231 | 0.19107 | -0.0508 | -1.691
-17.5 | -0.3054 | 0.18496 | -0.0543 | -1.6512
-16.5 | -0.2718 | 0.17215 | -0.0612 | -1.5789
-16 | -0.2558 | 0.16541 | -0.0646 | -1.5465
-15.5 | -0.2476 | 0.15697 | -0.0697 | -1.5774
-15 | -0.2353 | 0.14917 | -0.0731 | -1.5774
-14.5 | -0.216 | 0.14321 | -0.0754 | -1.5083
-14 | -0.2004 | 0.13708 | -0.0783 | -1.4619
-13.5 | -0.1865 | 0.13061 | -0.0815 | -1.4279
-13 | -0.1758 | 0.12313 | -0.0851 | -1.4278
-12.5 | -0.1719 | 0.11399 | -0.0902 | -1.508
-12 | -0.1627 | 0.10644 | -0.0937 | -1.5286
-11.5 | -0.1618 | 0.09788 | -0.0969 | -1.653
-11 | -0.1524 | 0.09169 | -0.0996 | -1.6621
-10.5 | -0.1491 | 0.08417 | -0.1031 | -1.7714
-10 | -0.1485 | 0.07648 | -0.1071 | -1.9417
-9.5 | -0.1592 | 0.06636 | -0.1133 | -2.399
-9 | -0.1966 | 0.05427 | -0.1208 | -3.6226
-8.5 | -0.232 | 0.04756 | -0.1182 | -4.878
-8 | -0.2579 | 0.04202 | -0.1121 | -6.1376
-7.5 | -0.2909 | 0.03066 | -0.1034 | -9.4879
-7 | -0.2788 | 0.02357 | -0.0979 | -11.8286
-6.5 | -0.2428 | 0.0189 | -0.0948 | -12.8466
-6 | -0.1939 | 0.01641 | -0.0934 | -11.816
-5.5 | -0.143 | 0.01446 | -0.0921 | -9.8893
-5 | -0.0953 | 0.01289 | -0.0906 | -7.3933
-4.5 | -0.0438 | 0.01205 | -0.0898 | -3.6349
-4 | 0.0084 | 0.01125 | -0.0891 | 0.74667
-3.5 | 0.0629 | 0.0107 | -0.0888 | 5.8785
-3 | 0.1163 | 0.01003 | -0.0886 | 11.5952
-2.5 | 0.1632 | 0.00848 | -0.0882 | 19.2453
-2 | 0.2101 | 0.00729 | -0.0869 | 28.8203
-1.5 | 0.2702 | 0.00772 | -0.0873 | 35
-1 | 0.3277 | 0.00831 | -0.0868 | 39.4344
-0.5 | 0.3851 | 0.00883 | -0.0864 | 43.6127
0 | 0.4412 | 0.00922 | -0.0858 | 47.8525
0.5 | 0.5003 | 0.00942 | -0.0864 | 53.1104
1 | 0.5564 | 0.00951 | -0.0863 | 58.5068
1.5 | 0.6154 | 0.00954 | -0.087 | 64.5073
2 | 0.676 | 0.00961 | -0.0883 | 70.3434
2.5 | 0.7344 | 0.00956 | -0.089 | 76.8201
3 | 0.7927 | 0.00956 | -0.0895 | 82.9184
3.5 | 0.8488 | 0.00955 | -0.0897 | 88.8796
4 | 0.9078 | 0.00957 | -0.0905 | 94.8589
4.5 | 0.9657 | 0.00962 | -0.0911 | 100.3846
5 | 1.0252 | 0.00969 | -0.0921 | 105.7998
5.5 | 1.0781 | 0.00964 | -0.0915 | 111.8361
6 | 1.131 | 0.00969 | -0.091 | 116.7183
6.5 | 1.1808 | 0.00983 | -0.0898 | 120.1221
7 | 1.2241 | 0.01011 | -0.0875 | 121.0781
7.5 | 1.2512 | 0.01076 | -0.0824 | 116.2825
8 | 1.2471 | 0.01196 | -0.072 | 104.2726
8.5 | 1.2346 | 0.01422 | -0.0621 | 86.8214
9 | 1.2227 | 0.01718 | -0.0537 | 71.17
9.5 | 1.2097 | 0.02072 | -0.0463 | 58.3832
10 | 1.1995 | 0.02445 | -0.04 | 49.0593
11 | 1.1913 | 0.0322 | -0.0304 | 36.9969
11.5 | 1.1944 | 0.03619 | -0.0271 | 33.0036
12 | 1.203 | 0.04006 | -0.0247 | 30.03
12.5 | 1.2134 | 0.04404 | -0.0227 | 27.5522

## 39. Re 750k Mach 0.50 (1)
BIGFOIL.COM POLAR EXPORT
ah83159
AH 83-159 |  |  |  | Cl Max: | 1.456 | at alpha= | 7.5 | deg
JavaFoil+Calcfoil stall+Eppler ext transition |  |  |  | L/D Max: | 118.322 | at alpha= | 4.5 | deg
Re: | 750000 |  |  | Cd Min: | 0.00668 | at alpha= | -0.5 | deg
Mach: | 0.5 |  |  | Cl=0 at alpha= | -4.1667 | deg
|  |  |  | @ Cl=0.1, Cd= | 0.010512
|  |  |  | @ Cl=0.4, Cd= | 0.0070896
|  |  |  | @ Cl=0.6, Cd= | 0.0072543
alpha (deg) | Cl | Cd | Cm | Cl/Cd
-20 | -0.868 | 0.20656 | -0.033 | -4.203
-19.5 | -0.842 | 0.20417 | -0.033 | -4.123
-19 | -0.813 | 0.19584 | -0.033 | -4.153
-18.5 | -0.787 | 0.18847 | -0.033 | -4.173
-18 | -0.76 | 0.18209 | -0.033 | -4.173
-17.5 | -0.733 | 0.17875 | -0.034 | -4.103
-17 | -0.707 | 0.17444 | -0.034 | -4.051
-16.5 | -0.679 | 0.16446 | -0.034 | -4.128
-16 | -0.651 | 0.15835 | -0.033 | -4.114
-15.5 | -0.625 | 0.15552 | -0.034 | -4.016
-15 | -0.598 | 0.15144 | -0.034 | -3.946
-14.5 | -0.571 | 0.14746 | -0.035 | -3.87
-14 | -0.544 | 0.14071 | -0.035 | -3.863
-13.5 | -0.515 | 0.13472 | -0.033 | -3.826
-13 | -0.488 | 0.12785 | -0.034 | -3.82
-12.5 | -0.461 | 0.1244 | -0.035 | -3.708
-12 | -0.434 | 0.1205 | -0.035 | -3.602
-11.5 | -0.407 | 0.11477 | -0.035 | -3.543
-11 | -0.379 | 0.1103 | -0.034 | -3.434
-10.5 | -0.351 | 0.10725 | -0.034 | -3.277
-10 | -0.324 | 0.1043 | -0.035 | -3.107
-9.5 | -0.297 | 0.138 | -0.035 | -2.149
-9 | -0.269 | 0.07905 | -0.033 | -3.401
-8.5 | -0.241 | 0.06604 | -0.034 | -3.654
-8 | -0.214 | 0.05854 | -0.034 | -3.652
-7.5 | -0.186 | 0.05243 | -0.035 | -3.551
-7 | -0.158 | 0.05824 | -0.033 | -2.72
-6.5 | -0.131 | 0.04941 | -0.033 | -2.645
-6 | -0.143 | 0.04538 | -0.033 | -3.154
-5.5 | -0.13 | 0.04316 | -0.03 | -3.003
-5 | -0.088 | 0.03916 | -0.033 | -2.245
-4.5 | -0.038 | 0.03646 | -0.04 | -1.042
-4 | 0.019 | 0.01096 | -0.093 | 1.757
-3.5 | 0.087 | 0.01057 | -0.095 | 8.223
-3 | 0.156 | 0.01026 | -0.096 | 15.191
-2.5 | 0.225 | 0.00991 | -0.097 | 22.73
-2 | 0.294 | 0.00699 | -0.098 | 42.088
-1.5 | 0.362 | 0.00704 | -0.099 | 51.462
-1 | 0.431 | 0.00713 | -0.1 | 60.359
-0.5 | 0.499 | 0.00668 | -0.1 | 74.708
0 | 0.577 | 0.00719 | -0.101 | 80.188
0.5 | 0.645 | 0.00738 | -0.102 | 87.381
1 | 0.713 | 0.00759 | -0.103 | 93.954
1.5 | 0.781 | 0.00782 | -0.104 | 99.904
2 | 0.848 | 0.00806 | -0.105 | 105.253
2.5 | 0.916 | 0.00833 | -0.106 | 109.948
3 | 0.976 | 0.00865 | -0.107 | 112.757
3.5 | 1.042 | 0.00905 | -0.108 | 115.183
4 | 1.107 | 0.00946 | -0.109 | 117.026
4.5 | 1.172 | 0.00991 | -0.11 | 118.322
5 | 1.237 | 0.0105 | -0.111 | 117.765
5.5 | 1.3 | 0.01114 | -0.112 | 116.639
6 | 1.359 | 0.01194 | -0.113 | 113.807
6.5 | 1.411 | 0.0129 | -0.114 | 109.36
7 | 1.45 | 0.01479 | -0.114 | 98.007
7.5 | 1.456 | 0.02937 | -0.114 | 49.586
8 | 1.444 | 0.03041 | -0.115 | 47.469
8.5 | 1.351 | 0.03286 | -0.116 | 41.124
9 | 0.732 | 0.06232 | -0.042 | 11.741
9.5 | 0.759 | 0.08643 | -0.041 | 8.784
10 | 0.787 | 0.07567 | -0.043 | 10.398
10.5 | 0.815 | 0.09994 | -0.048 | 8.154
11 | 0.842 | 0.10789 | -0.048 | 7.806
11.5 | 0.871 | 0.1163 | -0.054 | 7.486
12 | 0.898 | 0.11972 | -0.054 | 7.5
12.5 | 0.926 | 0.12585 | -0.056 | 7.354

## 40. Re 750k Mach 0.50 (2)
BIGFOIL.COM POLAR EXPORT
ah83159
AH 83-159 |  |  |  | Cl Max: | 1.2604 | at alpha= | 7.5 | deg
XFOIL ncrit=9 |  |  |  | L/D Max: | 106.312 | at alpha= | 6 | deg
Re: | 750000 |  |  | Cd Min: | 0.22064 | at alpha= | -19 | deg
Mach: | 0.5 |  |  | Cl=0 at alpha= | -4.2139 | deg
|  |  |  | @ Cl=0.1, Cd= | 0.011816
|  |  |  | @ Cl=0.4, Cd= | 0.0093522
|  |  |  | @ Cl=0.6, Cd= | 0.010556
alpha (deg) | Cl | Cd | Cm | Cl/Cd
-19 | -0.3734 | 0.22064 | -0.0437 | -1.6923
-18.5 | -0.3507 | 0.2136 | -0.0481 | -1.6419
-18 | -0.3284 | 0.20656 | -0.0524 | -1.5899
-17.5 | -0.3063 | 0.19931 | -0.0568 | -1.5368
-17 | -0.2846 | 0.19207 | -0.061 | -1.4818
-16.5 | -0.264 | 0.18407 | -0.0657 | -1.4342
-16 | -0.2452 | 0.1766 | -0.0703 | -1.3884
-15.5 | -0.2257 | 0.1686 | -0.0742 | -1.3387
-15 | -0.2037 | 0.16178 | -0.0775 | -1.2591
-14.5 | -0.1834 | 0.15497 | -0.0812 | -1.1835
-14 | -0.1643 | 0.14779 | -0.085 | -1.1117
-13.5 | -0.1523 | 0.13981 | -0.0904 | -1.0893
-13 | -0.1376 | 0.1321 | -0.0946 | -1.0416
-12.5 | -0.1173 | 0.12486 | -0.0968 | -0.93945
-12 | -0.0999 | 0.11819 | -0.1 | -0.84525
-11.5 | -0.0846 | 0.11134 | -0.1033 | -0.75983
-11 | -0.0719 | 0.10412 | -0.1068 | -0.69055
-10.5 | -0.0641 | 0.09582 | -0.1118 | -0.66896
-10 | -0.0564 | 0.08764 | -0.1163 | -0.64354
-9.5 | -0.055 | 0.07954 | -0.1195 | -0.69148
-9 | -0.0496 | 0.07254 | -0.1226 | -0.68376
-8.5 | -0.0478 | 0.06508 | -0.1266 | -0.73448
-7.5 | -0.0999 | 0.04261 | -0.1378 | -2.3445
-7 | -0.1293 | 0.03688 | -0.1331 | -3.506
-6.5 | -0.1512 | 0.03209 | -0.1256 | -4.7117
-5.5 | -0.1272 | 0.02145 | -0.1136 | -5.9301
-5 | -0.0854 | 0.01721 | -0.1097 | -4.9622
-4.5 | -0.0313 | 0.01462 | -0.107 | -2.1409
-4 | 0.0234 | 0.01314 | -0.1044 | 1.7808
-3.5 | 0.0785 | 0.01208 | -0.1023 | 6.4983
-3 | 0.1372 | 0.01136 | -0.1009 | 12.0775
-2.5 | 0.1949 | 0.01064 | -0.0997 | 18.3177
-2 | 0.2408 | 0.00852 | -0.0985 | 28.2629
-1.5 | 0.3 | 0.00825 | -0.0969 | 36.3636
-1 | 0.3665 | 0.00895 | -0.0964 | 40.9497
-0.5 | 0.4298 | 0.00971 | -0.0952 | 44.2636
0 | 0.496 | 0.01012 | -0.0951 | 49.0119
0.5 | 0.5588 | 0.01047 | -0.0943 | 53.3715
1 | 0.6263 | 0.01061 | -0.0954 | 59.0292
1.5 | 0.6914 | 0.01061 | -0.0956 | 65.1649
2 | 0.7547 | 0.01072 | -0.0955 | 70.4011
2.5 | 0.8202 | 0.01076 | -0.0958 | 76.2268
3 | 0.8893 | 0.01083 | -0.0971 | 82.1145
3.5 | 0.9514 | 0.01078 | -0.0965 | 88.256
4 | 1.0122 | 0.01087 | -0.0955 | 93.1187
4.5 | 1.0756 | 0.01093 | -0.0949 | 98.4081
5 | 1.1319 | 0.01108 | -0.0931 | 102.157
5.5 | 1.1864 | 0.01131 | -0.0908 | 104.8983
6 | 1.2194 | 0.01147 | -0.0843 | 106.3121
6.5 | 1.2416 | 0.01227 | -0.0767 | 101.1899
7 | 1.2561 | 0.01378 | -0.0691 | 91.1538
7.5 | 1.2604 | 0.01617 | -0.0611 | 77.9468
8 | 1.2448 | 0.01952 | -0.0515 | 63.7705
8.5 | 1.2352 | 0.02315 | -0.0436 | 53.3564
9 | 1.2282 | 0.02719 | -0.0369 | 45.171
9.5 | 1.2245 | 0.03154 | -0.0314 | 38.8237
10 | 1.2129 | 0.03682 | -0.0264 | 32.9413
10.5 | 1.1955 | 0.04299 | -0.0222 | 27.8088
11 | 1.188 | 0.04903 | -0.0193 | 24.2301
11.5 | 1.183 | 0.05534 | -0.0172 | 21.3769
12 | 1.1839 | 0.06168 | -0.0158 | 19.1942
12.5 | 1.1837 | 0.06867 | -0.0152 | 17.2375

## 41. Re 1M Mach 0.00 (1)
BIGFOIL.COM POLAR EXPORT
ah83159
AH 83-159 |  |  |  | Cl Max: | 1.48 | at alpha= | 11 | deg
JavaFoil+Calcfoil stall+Eppler ext transition |  |  |  | L/D Max: | 171.524 | at alpha= | 5.5 | deg
Re: | 1000000 |  |  | Cd Min: | 0.00552 | at alpha= | -2.5 | deg
Mach: | 0 |  |  | Cl=0 at alpha= | -4.1466 | deg
|  |  |  | @ Cl=0.1, Cd= | 0.0084486
|  |  |  | @ Cl=0.4, Cd= | 0.0057215
|  |  |  | @ Cl=0.6, Cd= | 0.0058561
alpha (deg) | Cl | Cd | Cm | Cl/Cd
-17.5 | -0.374 | 0.14668 | -0.024 | -2.551
-17 | -0.386 | 0.13859 | -0.024 | -2.789
-16.5 | -0.399 | 0.13286 | -0.025 | -3.001
-16 | -0.41 | 0.1265 | -0.025 | -3.244
-15.5 | -0.421 | 0.12033 | -0.024 | -3.502
-15 | -0.431 | 0.11411 | -0.024 | -3.781
-14.5 | -0.441 | 0.10918 | -0.025 | -4.035
-14 | -0.448 | 0.10397 | -0.024 | -4.311
-13.5 | -0.454 | 0.09926 | -0.025 | -4.574
-13 | -0.458 | 0.09388 | -0.025 | -4.877
-12.5 | -0.459 | 0.08787 | -0.025 | -5.228
-12 | -0.458 | 0.08371 | -0.026 | -5.474
-11.5 | -0.454 | 0.07871 | -0.026 | -5.768
-11 | -0.446 | 0.07432 | -0.026 | -6.005
-10.5 | -0.435 | 0.06983 | -0.026 | -6.232
-10 | -0.42 | 0.06541 | -0.026 | -6.424
-9.5 | -0.401 | 0.06183 | -0.027 | -6.493
-9 | -0.379 | 0.05814 | -0.027 | -6.516
-8.5 | -0.352 | 0.05467 | -0.027 | -6.444
-8 | -0.322 | 0.05165 | -0.028 | -6.241
-7.5 | -0.289 | 0.04843 | -0.029 | -5.965
-7 | -0.252 | 0.0455 | -0.032 | -5.548
-6.5 | -0.214 | 0.04201 | -0.038 | -5.088
-6 | -0.208 | 0.01075 | -0.077 | -19.31
-5.5 | -0.154 | 0.01039 | -0.078 | -14.835
-5 | -0.099 | 0.01004 | -0.079 | -9.834
-4.5 | -0.041 | 0.00971 | -0.08 | -4.268
-4 | 0.017 | 0.0086 | -0.082 | 1.992
-3.5 | 0.077 | 0.00843 | -0.083 | 9.106
-3 | 0.139 | 0.00848 | -0.085 | 16.416
-2.5 | 0.201 | 0.00552 | -0.087 | 36.347
-2 | 0.263 | 0.00553 | -0.088 | 47.503
-1.5 | 0.324 | 0.00555 | -0.089 | 58.374
-1 | 0.379 | 0.00569 | -0.088 | 66.624
-0.5 | 0.439 | 0.00578 | -0.089 | 75.906
0 | 0.508 | 0.00573 | -0.092 | 88.586
0.5 | 0.569 | 0.00579 | -0.093 | 98.221
1 | 0.63 | 0.00592 | -0.094 | 106.415
1.5 | 0.691 | 0.00602 | -0.095 | 114.905
2 | 0.752 | 0.00596 | -0.094 | 126.236
2.5 | 0.814 | 0.00677 | -0.095 | 120.129
3 | 0.87 | 0.00711 | -0.099 | 122.348
3.5 | 0.931 | 0.0073 | -0.1 | 127.571
4 | 0.991 | 0.00754 | -0.101 | 131.5
4.5 | 1.05 | 0.00679 | -0.102 | 154.615
5 | 1.109 | 0.00702 | -0.103 | 157.943
5.5 | 1.152 | 0.00672 | -0.102 | 171.524
6 | 1.206 | 0.00823 | -0.103 | 146.606
6.5 | 1.257 | 0.00872 | -0.104 | 144.121
7 | 1.304 | 0.00928 | -0.105 | 140.564
7.5 | 1.347 | 0.01021 | -0.105 | 131.95
8 | 1.383 | 0.01179 | -0.106 | 117.347
8.5 | 1.404 | 0.02095 | -0.106 | 67.022
9 | 1.433 | 0.0221 | -0.106 | 64.847
9.5 | 1.455 | 0.02342 | -0.107 | 62.134
10 | 1.471 | 0.02473 | -0.108 | 59.473
10.5 | 1.479 | 0.02617 | -0.109 | 56.531
11 | 1.48 | 0.02763 | -0.11 | 53.569
11.5 | 1.474 | 0.02923 | -0.11 | 50.439
12 | 1.461 | 0.03095 | -0.111 | 47.192
12.5 | 1.44 | 0.03277 | -0.112 | 43.952
13 | 1.414 | 0.03469 | -0.112 | 40.75
13.5 | 1.381 | 0.03656 | -0.113 | 37.756
14 | 1.342 | 0.03895 | -0.113 | 34.466
14.5 | 1.297 | 0.04177 | -0.114 | 31.053
15 | 1.245 | 0.04624 | -0.113 | 26.93
15.5 | 1.039 | 0.1169 | -0.063 | 8.887
16 | 1 | 0.12273 | -0.065 | 8.146

## 42. Re 1M Mach 0.00 (2)
BIGFOIL.COM POLAR EXPORT
ah83159
AH 83-159 |  |  |  | Cl Max: | 1.3343 | at alpha= | 16 | deg
XFOIL ncrit=9 |  |  |  | L/D Max: | 136.809 | at alpha= | 6.5 | deg
Re: | 1000000 |  |  | Cd Min: | 0.1244 | at alpha= | 20 | deg
Mach: | 0 |  |  | Cl=0 at alpha= | -4.0496 | deg
|  |  |  | @ Cl=0.1, Cd= | 0.0089905
|  |  |  | @ Cl=0.4, Cd= | 0.0072322
|  |  |  | @ Cl=0.6, Cd= | 0.007835
alpha (deg) | Cl | Cd | Cm | Cl/Cd
-13.5 | -0.1495 | 0.11903 | -0.0722 | -1.256
-13 | -0.147 | 0.11096 | -0.0757 | -1.3248
-12.5 | -0.1359 | 0.10503 | -0.0784 | -1.2939
-12 | -0.1303 | 0.09749 | -0.0818 | -1.3365
-11.5 | -0.1268 | 0.08961 | -0.0851 | -1.415
-11 | -0.1288 | 0.08055 | -0.0888 | -1.599
-10 | -0.1612 | 0.05682 | -0.0995 | -2.837
-9.5 | -0.2291 | 0.0395 | -0.1101 | -5.8
-9 | -0.2789 | 0.03217 | -0.1066 | -8.6696
-8.5 | -0.4 | 0.02622 | -0.0955 | -15.2555
-8 | -0.3818 | 0.0202 | -0.0909 | -18.901
-7.5 | -0.3406 | 0.01742 | -0.0892 | -19.5522
-7 | -0.2942 | 0.01546 | -0.0882 | -19.0298
-6.5 | -0.2449 | 0.01436 | -0.0876 | -17.0543
-6 | -0.1997 | 0.01261 | -0.0863 | -15.8366
-5.5 | -0.1504 | 0.01172 | -0.0857 | -12.8328
-5 | -0.099 | 0.01108 | -0.0854 | -8.935
-4.5 | -0.0481 | 0.0104 | -0.0851 | -4.625
-4 | 0.0053 | 0.0099 | -0.0851 | 0.53535
-3.5 | 0.0592 | 0.00942 | -0.0853 | 6.2845
-3 | 0.1124 | 0.00886 | -0.0855 | 12.6862
-2.5 | 0.1614 | 0.00772 | -0.0856 | 20.9067
-2 | 0.2074 | 0.00615 | -0.0851 | 33.7236
-1.5 | 0.2646 | 0.00631 | -0.0855 | 41.9334
-1 | 0.3221 | 0.00668 | -0.0858 | 48.2186
-0.5 | 0.3789 | 0.00714 | -0.086 | 53.0672
0 | 0.4361 | 0.00739 | -0.0864 | 59.0122
0.5 | 0.492 | 0.00762 | -0.0865 | 64.5669
1 | 0.5494 | 0.0078 | -0.0872 | 70.4359
1.5 | 0.6073 | 0.00784 | -0.0883 | 77.4617
2 | 0.6636 | 0.00783 | -0.0888 | 84.751
2.5 | 0.7201 | 0.00792 | -0.0895 | 90.9217
3 | 0.7764 | 0.00792 | -0.0902 | 98.0303
3.5 | 0.8334 | 0.00797 | -0.091 | 104.5671
4 | 0.8904 | 0.00803 | -0.092 | 110.8842
4.5 | 0.9467 | 0.00807 | -0.0928 | 117.311
5 | 1.0011 | 0.00808 | -0.0932 | 123.8985
5.5 | 1.0546 | 0.00816 | -0.0934 | 129.2402
6 | 1.1071 | 0.00826 | -0.0935 | 134.0315
6.5 | 1.1574 | 0.00846 | -0.0931 | 136.8085
7 | 1.2 | 0.00891 | -0.0914 | 134.6801
7.5 | 1.2303 | 0.00976 | -0.0876 | 126.0553
8 | 1.2319 | 0.01095 | -0.0784 | 112.5023
9 | 1.2125 | 0.0153 | -0.0598 | 79.2484
9.5 | 1.2069 | 0.01813 | -0.0528 | 66.5692
10 | 1.2049 | 0.02112 | -0.047 | 57.0502
10.5 | 1.2052 | 0.02414 | -0.042 | 49.9254
11 | 1.208 | 0.02728 | -0.0377 | 44.2815
11.5 | 1.2187 | 0.0302 | -0.0346 | 40.3543
12 | 1.2325 | 0.03312 | -0.0321 | 37.2132
12.5 | 1.2485 | 0.03603 | -0.0301 | 34.6517
13 | 1.2624 | 0.03929 | -0.0282 | 32.1303
13.5 | 1.2765 | 0.0427 | -0.0266 | 29.8946
14 | 1.2898 | 0.04639 | -0.0253 | 27.8034
14.5 | 1.3032 | 0.05022 | -0.0243 | 25.9498
15 | 1.3178 | 0.05412 | -0.0237 | 24.3496
15.5 | 1.3285 | 0.05855 | -0.0233 | 22.69
16 | 1.3343 | 0.06374 | -0.0231 | 20.9335
16.5 | 1.324 | 0.0712 | -0.0232 | 18.5955
17 | 1.3267 | 0.07737 | -0.024 | 17.1475
17.5 | 1.3302 | 0.08371 | -0.0253 | 15.8906
18 | 1.3277 | 0.0911 | -0.027 | 14.5741
18.5 | 1.3258 | 0.09871 | -0.0293 | 13.4313
19 | 1.3182 | 0.10739 | -0.0323 | 12.2749
19.5 | 1.3164 | 0.11542 | -0.0356 | 11.4053
20 | 1.3097 | 0.1244 | -0.0396 | 10.5281

## 43. Re 1M Mach 0.10 (1)
BIGFOIL.COM POLAR EXPORT
ah83159
AH 83-159 |  |  |  | Cl Max: | 1.476 | at alpha= | 10.5 | deg
JavaFoil+Calcfoil stall+Eppler ext transition |  |  |  | L/D Max: | 157.377 | at alpha= | 5 | deg
Re: | 1000000 |  |  | Cd Min: | 0.00555 | at alpha= | -2 | deg
Mach: | 0.1 |  |  | Cl=0 at alpha= | -4.1441 | deg
|  |  |  | @ Cl=0.1, Cd= | 0.0084965
|  |  |  | @ Cl=0.4, Cd= | 0.0056967
|  |  |  | @ Cl=0.6, Cd= | 0.0058767
alpha (deg) | Cl | Cd | Cm | Cl/Cd
-17 | -0.345 | 0.13945 | -0.025 | -2.472
-16.5 | -0.359 | 0.13401 | -0.025 | -2.68
-16 | -0.373 | 0.12791 | -0.025 | -2.918
-15.5 | -0.387 | 0.12094 | -0.025 | -3.199
-15 | -0.4 | 0.11515 | -0.025 | -3.471
-14.5 | -0.411 | 0.11012 | -0.025 | -3.735
-14 | -0.422 | 0.10398 | -0.025 | -4.058
-13.5 | -0.431 | 0.10087 | -0.025 | -4.269
-13 | -0.437 | 0.09452 | -0.025 | -4.627
-12.5 | -0.442 | 0.0896 | -0.025 | -4.929
-12 | -0.443 | 0.08368 | -0.026 | -5.297
-11.5 | -0.442 | 0.07899 | -0.026 | -5.59
-11 | -0.436 | 0.0744 | -0.026 | -5.866
-10.5 | -0.428 | 0.0701 | -0.027 | -6.098
-10 | -0.414 | 0.06565 | -0.027 | -6.314
-9.5 | -0.397 | 0.06193 | -0.027 | -6.417
-9 | -0.376 | 0.05824 | -0.027 | -6.457
-8.5 | -0.351 | 0.05505 | -0.027 | -6.371
-8 | -0.321 | 0.05188 | -0.027 | -6.197
-7.5 | -0.289 | 0.04852 | -0.029 | -5.951
-7 | -0.252 | 0.04563 | -0.03 | -5.533
-6.5 | -0.214 | 0.04232 | -0.038 | -5.056
-6 | -0.208 | 0.01081 | -0.077 | -19.243
-5.5 | -0.155 | 0.01047 | -0.078 | -14.78
-5 | -0.099 | 0.01009 | -0.08 | -9.818
-4.5 | -0.042 | 0.00974 | -0.081 | -4.272
-4 | 0.017 | 0.00863 | -0.082 | 1.993
-3.5 | 0.077 | 0.00846 | -0.083 | 9.113
-3 | 0.14 | 0.00856 | -0.086 | 16.356
-2.5 | 0.198 | 0.00556 | -0.085 | 35.646
-2 | 0.264 | 0.00555 | -0.088 | 47.606
-1.5 | 0.326 | 0.00556 | -0.089 | 58.574
-1 | 0.38 | 0.00574 | -0.089 | 66.197
-0.5 | 0.44 | 0.00561 | -0.089 | 78.465
0 | 0.51 | 0.00569 | -0.091 | 89.759
0.5 | 0.572 | 0.00584 | -0.094 | 97.933
1 | 0.633 | 0.00592 | -0.095 | 107.012
1.5 | 0.695 | 0.00583 | -0.094 | 119.103
2 | 0.756 | 0.00599 | -0.095 | 126.33
2.5 | 0.818 | 0.00614 | -0.096 | 133.183
3 | 0.875 | 0.00698 | -0.097 | 125.357
3.5 | 0.935 | 0.00736 | -0.1 | 127.059
4 | 0.996 | 0.00757 | -0.101 | 131.525
4.5 | 1.055 | 0.00683 | -0.102 | 154.378
5 | 1.115 | 0.00708 | -0.103 | 157.377
5.5 | 1.157 | 0.0079 | -0.103 | 146.409
6 | 1.211 | 0.0083 | -0.104 | 145.918
6.5 | 1.262 | 0.00881 | -0.104 | 143.228
7 | 1.31 | 0.00938 | -0.105 | 139.677
7.5 | 1.352 | 0.01038 | -0.106 | 130.198
8 | 1.388 | 0.01202 | -0.107 | 115.474
8.5 | 1.408 | 0.02118 | -0.106 | 66.504
9 | 1.436 | 0.02238 | -0.107 | 64.159
9.5 | 1.457 | 0.02372 | -0.108 | 61.414
10 | 1.47 | 0.02506 | -0.109 | 58.681
10.5 | 1.476 | 0.02653 | -0.109 | 55.649
11 | 1.475 | 0.02808 | -0.11 | 52.515
11.5 | 1.465 | 0.02971 | -0.111 | 49.3
12 | 1.447 | 0.03147 | -0.112 | 45.978
12.5 | 1.422 | 0.03333 | -0.112 | 42.668
13 | 1.39 | 0.03525 | -0.113 | 39.422
13.5 | 1.351 | 0.03734 | -0.113 | 36.174
14 | 1.306 | 0.03988 | -0.114 | 32.755
14.5 | 1.251 | 0.04375 | -0.114 | 28.604
15 | 1.034 | 0.11292 | -0.057 | 9.158
15.5 | 0.991 | 0.11925 | -0.059 | 8.314

## 44. Re 1M Mach 0.10 (2)
BIGFOIL.COM POLAR EXPORT
ah83159
AH 83-159 |  |  |  | Cl Max: | 1.3261 | at alpha= | 16 | deg
XFOIL ncrit=9 |  |  |  | L/D Max: | 136.561 | at alpha= | 6.5 | deg
Re: | 1000000 |  |  | Cd Min: | 0.12951 | at alpha= | 20 | deg
Mach: | 0.1 |  |  | Cl=0 at alpha= | -4.053 | deg
|  |  |  | @ Cl=0.1, Cd= | 0.0090509
|  |  |  | @ Cl=0.4, Cd= | 0.0072353
|  |  |  | @ Cl=0.6, Cd= | 0.0078744
alpha (deg) | Cl | Cd | Cm | Cl/Cd
-8.5 | -0.3734 | 0.03046 | -0.1 | -12.2587
-8 | -0.3781 | 0.02144 | -0.0927 | -17.6353
-7.5 | -0.3403 | 0.01808 | -0.0905 | -18.8219
-7 | -0.2947 | 0.01586 | -0.0892 | -18.5813
-6.5 | -0.2456 | 0.01458 | -0.0884 | -16.845
-6 | -0.1995 | 0.01283 | -0.0872 | -15.5495
-5.5 | -0.1507 | 0.01182 | -0.0864 | -12.7496
-5 | -0.0992 | 0.01116 | -0.0861 | -8.8889
-4.5 | -0.0481 | 0.01046 | -0.0857 | -4.5985
-4 | 0.0057 | 0.00997 | -0.0857 | 0.57172
-3.5 | 0.0598 | 0.00948 | -0.0858 | 6.308
-3 | 0.1132 | 0.00891 | -0.086 | 12.7048
-2.5 | 0.1626 | 0.00779 | -0.0861 | 20.8729
-2 | 0.2086 | 0.00617 | -0.0856 | 33.8088
-1.5 | 0.2661 | 0.00632 | -0.0859 | 42.1044
-1 | 0.3239 | 0.0067 | -0.0862 | 48.3433
-0.5 | 0.3811 | 0.00715 | -0.0864 | 53.3007
0 | 0.4387 | 0.00741 | -0.0869 | 59.2038
0.5 | 0.4948 | 0.00765 | -0.0869 | 64.6797
1 | 0.5525 | 0.00785 | -0.0877 | 70.3822
1.5 | 0.6109 | 0.00788 | -0.0887 | 77.5254
2 | 0.6674 | 0.00786 | -0.0893 | 84.9109
2.5 | 0.7242 | 0.00794 | -0.0899 | 91.2091
3 | 0.7809 | 0.00795 | -0.0906 | 98.2264
3.5 | 0.8382 | 0.00802 | -0.0914 | 104.5137
4 | 0.8955 | 0.00806 | -0.0924 | 111.1042
4.5 | 0.9523 | 0.00813 | -0.0932 | 117.1341
5 | 1.0069 | 0.00812 | -0.0935 | 124.0025
5.5 | 1.0608 | 0.0082 | -0.0937 | 129.3659
6 | 1.1135 | 0.00831 | -0.0937 | 133.9952
6.5 | 1.1635 | 0.00852 | -0.0932 | 136.561
7 | 1.2055 | 0.00899 | -0.0913 | 134.0934
7.5 | 1.2342 | 0.00987 | -0.0871 | 125.0456
8 | 1.2325 | 0.0111 | -0.0772 | 111.036
8.5 | 1.2192 | 0.01315 | -0.0668 | 92.7148
9 | 1.2125 | 0.01565 | -0.0588 | 77.476
9.5 | 1.2064 | 0.01858 | -0.0519 | 64.93
10 | 1.2039 | 0.02164 | -0.0461 | 55.6331
10.5 | 1.2035 | 0.02477 | -0.041 | 48.587
11.5 | 1.2176 | 0.03095 | -0.0337 | 39.3409
12 | 1.2315 | 0.03393 | -0.0313 | 36.2953
12.5 | 1.2458 | 0.03705 | -0.0292 | 33.6248
13 | 1.2606 | 0.04032 | -0.0273 | 31.2649
13.5 | 1.275 | 0.04381 | -0.0258 | 29.1029
14 | 1.2853 | 0.04788 | -0.0244 | 26.8442
14.5 | 1.3004 | 0.05165 | -0.0236 | 25.1772
15 | 1.3137 | 0.05579 | -0.023 | 23.5472
15.5 | 1.3228 | 0.06055 | -0.0227 | 21.8464
16 | 1.3261 | 0.06622 | -0.0226 | 20.0257
16.5 | 1.3155 | 0.07389 | -0.023 | 17.8035
17 | 1.3174 | 0.08036 | -0.0239 | 16.3937
17.5 | 1.3195 | 0.08706 | -0.0254 | 15.1562
18 | 1.3156 | 0.09487 | -0.0275 | 13.8674
18.5 | 1.3125 | 0.10284 | -0.0301 | 12.7625
19 | 1.3044 | 0.11178 | -0.0333 | 11.6694
19.5 | 1.3012 | 0.12022 | -0.037 | 10.8235
20 | 1.2936 | 0.12951 | -0.0413 | 9.9884

## 45. Re 1M Mach 0.25 (1)
BIGFOIL.COM POLAR EXPORT
ah83159
AH 83-159 |  |  |  | Cl Max: | 1.459 | at alpha= | 9.5 | deg
JavaFoil+Calcfoil stall+Eppler ext transition |  |  |  | L/D Max: | 167.065 | at alpha= | 4.5 | deg
Re: | 1000000 |  |  | Cd Min: | 0.00544 | at alpha= | -2.5 | deg
Mach: | 0.25 |  |  | Cl=0 at alpha= | -4.1475 | deg
|  |  |  | @ Cl=0.1, Cd= | 0.0080702
|  |  |  | @ Cl=0.4, Cd= | 0.0056853
|  |  |  | @ Cl=0.6, Cd= | 0.0056886
alpha (deg) | Cl | Cd | Cm | Cl/Cd
-15 | -0.064 | 0.1181 | -0.027 | -0.539
-14.5 | -0.061 | 0.11066 | -0.028 | -0.549
-14 | -0.159 | 0.10657 | -0.028 | -1.495
-13.5 | -0.208 | 0.10102 | -0.028 | -2.054
-13 | -0.247 | 0.09611 | -0.028 | -2.57
-12.5 | -0.281 | 0.09068 | -0.028 | -3.096
-12 | -0.309 | 0.08908 | -0.027 | -3.47
-11.5 | -0.332 | 0.08369 | -0.027 | -3.968
-11 | -0.349 | 0.07867 | -0.027 | -4.438
-10.5 | -0.36 | 0.07275 | -0.027 | -4.947
-10 | -0.364 | 0.06876 | -0.027 | -5.294
-9.5 | -0.361 | 0.06423 | -0.028 | -5.626
-9 | -0.352 | 0.05994 | -0.028 | -5.869
-8.5 | -0.336 | 0.05656 | -0.028 | -5.934
-8 | -0.313 | 0.05292 | -0.028 | -5.918
-7.5 | -0.285 | 0.04975 | -0.027 | -5.729
-7 | -0.252 | 0.04648 | -0.03 | -5.423
-6.5 | -0.215 | 0.04358 | -0.032 | -4.928
-6 | -0.174 | 0.04059 | -0.038 | -4.29
-5.5 | -0.157 | 0.01071 | -0.08 | -14.682
-5 | -0.101 | 0.01033 | -0.082 | -9.776
-4.5 | -0.043 | 0.00999 | -0.083 | -4.256
-4 | 0.018 | 0.00966 | -0.084 | 1.822
-3.5 | 0.079 | 0.00785 | -0.085 | 10.056
-3 | 0.141 | 0.0085 | -0.087 | 16.598
-2.5 | 0.203 | 0.00544 | -0.087 | 37.257
-2 | 0.266 | 0.00551 | -0.088 | 48.179
-1.5 | 0.328 | 0.00555 | -0.09 | 58.992
-1 | 0.389 | 0.00566 | -0.091 | 68.719
-0.5 | 0.45 | 0.0058 | -0.092 | 77.697
0 | 0.524 | 0.00554 | -0.093 | 94.744
0.5 | 0.588 | 0.00566 | -0.094 | 103.794
1 | 0.651 | 0.00581 | -0.095 | 112.095
1.5 | 0.714 | 0.00572 | -0.096 | 124.718
2 | 0.777 | 0.00588 | -0.097 | 132.08
2.5 | 0.84 | 0.00606 | -0.098 | 138.679
3 | 0.898 | 0.00598 | -0.099 | 150.104
3.5 | 0.96 | 0.00624 | -0.1 | 153.898
4 | 1.021 | 0.00674 | -0.101 | 151.642
4.5 | 1.069 | 0.0064 | -0.101 | 167.065
5 | 1.127 | 0.00788 | -0.104 | 142.974
5.5 | 1.184 | 0.00828 | -0.105 | 142.921
6 | 1.239 | 0.00873 | -0.106 | 142.014
6.5 | 1.291 | 0.00932 | -0.107 | 138.493
7 | 1.338 | 0.01007 | -0.108 | 132.824
7.5 | 1.378 | 0.01143 | -0.108 | 120.533
8 | 1.4 | 0.02082 | -0.108 | 67.281
8.5 | 1.429 | 0.02261 | -0.109 | 63.192
9 | 1.449 | 0.02406 | -0.11 | 60.213
9.5 | 1.459 | 0.02552 | -0.11 | 57.183
10 | 1.459 | 0.02708 | -0.111 | 53.86
10.5 | 1.446 | 0.02879 | -0.112 | 50.218
11 | 1.42 | 0.03068 | -0.113 | 46.277
11.5 | 1.381 | 0.03257 | -0.113 | 42.395
12 | 1.328 | 0.03462 | -0.114 | 38.355
12.5 | 1.261 | 0.03683 | -0.115 | 34.24
13 | 1.016 | 0.09111 | -0.068 | 11.156
13.5 | 0.934 | 0.10012 | -0.053 | 9.326
14 | 0.852 | 0.10738 | -0.052 | 7.936
14.5 | 0.763 | 0.11527 | -0.049 | 6.621

## 46. Re 1M Mach 0.25 (2)
BIGFOIL.COM POLAR EXPORT
ah83159
AH 83-159 |  |  |  | Cl Max: | 1.2889 | at alpha= | 15.5 | deg
XFOIL ncrit=9 |  |  |  | L/D Max: | 135.782 | at alpha= | 6.5 | deg
Re: | 1000000 |  |  | Cd Min: | 0.21693 | at alpha= | -20 | deg
Mach: | 0.25 |  |  | Cl=0 at alpha= | -4.0645 | deg
|  |  |  | @ Cl=0.1, Cd= | 0.0093817
|  |  |  | @ Cl=0.4, Cd= | 0.0072884
|  |  |  | @ Cl=0.6, Cd= | 0.0080254
alpha (deg) | Cl | Cd | Cm | Cl/Cd
-20 | -0.3935 | 0.21693 | -0.0354 | -1.8139
-19.5 | -0.3748 | 0.21082 | -0.0394 | -1.7778
-19 | -0.3568 | 0.20464 | -0.0432 | -1.7435
-18.5 | -0.339 | 0.19831 | -0.0469 | -1.7094
-18 | -0.3215 | 0.19176 | -0.0506 | -1.6766
-17.5 | -0.3045 | 0.18463 | -0.0544 | -1.6492
-17 | -0.2887 | 0.17761 | -0.0583 | -1.6255
-16.5 | -0.276 | 0.1699 | -0.0625 | -1.6245
-16 | -0.2607 | 0.16294 | -0.066 | -1.6
-15.5 | -0.2429 | 0.15676 | -0.0685 | -1.5495
-15 | -0.2273 | 0.15038 | -0.0718 | -1.5115
-14.5 | -0.2124 | 0.14374 | -0.0752 | -1.4777
-14 | -0.2016 | 0.13566 | -0.0792 | -1.4861
-13.5 | -0.1921 | 0.1278 | -0.0832 | -1.5031
-13 | -0.1815 | 0.12 | -0.0868 | -1.5125
-12.5 | -0.1748 | 0.1124 | -0.0898 | -1.5552
-12 | -0.164 | 0.10577 | -0.0928 | -1.5505
-11.5 | -0.1538 | 0.09924 | -0.0959 | -1.5498
-11 | -0.1482 | 0.09184 | -0.0994 | -1.6137
-10.5 | -0.1475 | 0.08362 | -0.1033 | -1.7639
-10 | -0.1523 | 0.07455 | -0.108 | -2.0429
-8.5 | -0.3122 | 0.03618 | -0.1117 | -8.6291
-8 | -0.3126 | 0.03244 | -0.1066 | -9.6363
-7.5 | -0.3202 | 0.02408 | -0.0994 | -13.2973
-7 | -0.2932 | 0.01894 | -0.0954 | -15.4805
-6.5 | -0.2484 | 0.01606 | -0.0934 | -15.467
-6 | -0.1983 | 0.01429 | -0.0922 | -13.8768
-5.5 | -0.1512 | 0.01248 | -0.0906 | -12.1154
-5 | -0.0995 | 0.01166 | -0.0897 | -8.5334
-4.5 | -0.0466 | 0.01093 | -0.0891 | -4.2635
-4 | 0.0069 | 0.01022 | -0.0887 | 0.67515
-3.5 | 0.0623 | 0.00968 | -0.0886 | 6.436
-3 | 0.1179 | 0.00924 | -0.0887 | 12.7597
-2.5 | 0.1694 | 0.00819 | -0.0886 | 20.6838
-2 | 0.2156 | 0.00631 | -0.0882 | 34.168
-1.5 | 0.2739 | 0.00642 | -0.0882 | 42.6636
-1 | 0.3339 | 0.00684 | -0.0886 | 48.8158
-0.5 | 0.3928 | 0.00725 | -0.0887 | 54.1793
0 | 0.4528 | 0.00757 | -0.0893 | 59.8151
0.5 | 0.5104 | 0.00781 | -0.0893 | 65.3521
1 | 0.5692 | 0.008 | -0.0898 | 71.15
1.5 | 0.6299 | 0.00805 | -0.091 | 78.2484
2 | 0.6891 | 0.00806 | -0.0917 | 85.4963
2.5 | 0.7471 | 0.00809 | -0.0922 | 92.3486
3 | 0.8056 | 0.00812 | -0.0928 | 99.2118
3.5 | 0.8644 | 0.00819 | -0.0936 | 105.5433
4 | 0.9232 | 0.00824 | -0.0943 | 112.0388
4.5 | 0.9823 | 0.00834 | -0.0951 | 117.7818
5 | 1.0389 | 0.00837 | -0.0954 | 124.1219
5.5 | 1.094 | 0.00844 | -0.0953 | 129.6209
6 | 1.1468 | 0.00859 | -0.0947 | 133.5041
6.5 | 1.1976 | 0.00882 | -0.0938 | 135.7823
7 | 1.2344 | 0.00941 | -0.0903 | 131.1796
7.5 | 1.2473 | 0.0104 | -0.0825 | 119.9327
8 | 1.235 | 0.01214 | -0.0713 | 101.7298
8.5 | 1.2226 | 0.01471 | -0.0619 | 83.1135
9 | 1.214 | 0.01769 | -0.0541 | 68.6263
9.5 | 1.2048 | 0.02108 | -0.0471 | 57.1537
10 | 1.2001 | 0.02456 | -0.0413 | 48.864
10.5 | 1.1984 | 0.02817 | -0.0364 | 42.5417
11 | 1.2014 | 0.03179 | -0.0325 | 37.7918
11.5 | 1.2107 | 0.03529 | -0.0295 | 34.3072
12 | 1.2239 | 0.03874 | -0.0272 | 31.5927
12.5 | 1.2354 | 0.04254 | -0.0251 | 29.0409
13 | 1.2484 | 0.04646 | -0.0234 | 26.8704
13.5 | 1.2642 | 0.05033 | -0.0222 | 25.1182
14 | 1.2686 | 0.05556 | -0.0209 | 22.833
14.5 | 1.2802 | 0.06031 | -0.0204 | 21.227
15 | 1.287 | 0.06584 | -0.0202 | 19.5474
15.5 | 1.2889 | 0.07222 | -0.0205 | 17.8469
16 | 1.2849 | 0.07968 | -0.0215 | 16.1258
16.5 | 1.2697 | 0.089 | -0.0232 | 14.2663
17 | 1.2659 | 0.09721 | -0.0254 | 13.0223
17.5 | 1.2615 | 0.10578 | -0.0282 | 11.9257
18 | 1.2533 | 0.11518 | -0.0318 | 10.8812
18.5 | 1.2442 | 0.12504 | -0.0361 | 9.9504
19 | 1.2316 | 0.13567 | -0.0412 | 9.0779
19.5 | 1.2192 | 0.14668 | -0.0472 | 8.312
20 | 1.2039 | 0.15848 | -0.0541 | 7.5965

## 47. Re 1M Mach 0.50 (1)
BIGFOIL.COM POLAR EXPORT
ah83159
AH 83-159 |  |  |  | Cl Max: | 1.458 | at alpha= | 7.5 | deg
JavaFoil+Calcfoil stall+Eppler ext transition |  |  |  | L/D Max: | 134.113 | at alpha= | 5 | deg
Re: | 1000000 |  |  | Cd Min: | 0.00589 | at alpha= | 1 | deg
Mach: | 0.5 |  |  | Cl=0 at alpha= | -4.1461 | deg
|  |  |  | @ Cl=0.1, Cd= | 0.010164
|  |  |  | @ Cl=0.4, Cd= | 0.0063618
|  |  |  | @ Cl=0.6, Cd= | 0.00612
alpha (deg) | Cl | Cd | Cm | Cl/Cd
-20 | -0.868 | 0.19733 | -0.033 | -4.399
-19.5 | -0.842 | 0.19191 | -0.033 | -4.387
-19 | -0.814 | 0.18491 | -0.033 | -4.4
-18.5 | -0.787 | 0.18047 | -0.033 | -4.359
-18 | -0.76 | 0.17287 | -0.033 | -4.396
-17.5 | -0.733 | 0.16943 | -0.034 | -4.329
-17 | -0.707 | 0.165 | -0.034 | -4.283
-16.5 | -0.679 | 0.15613 | -0.034 | -4.35
-16 | -0.651 | 0.14993 | -0.034 | -4.345
-15.5 | -0.625 | 0.14589 | -0.034 | -4.281
-15 | -0.598 | 0.1418 | -0.034 | -4.215
-14.5 | -0.571 | 0.13782 | -0.035 | -4.141
-14 | -0.544 | 0.13209 | -0.036 | -4.117
-13.5 | -0.516 | 0.12693 | -0.034 | -4.061
-13 | -0.488 | 0.12085 | -0.034 | -4.041
-12.5 | -0.461 | 0.11743 | -0.035 | -3.928
-12 | -0.434 | 0.11231 | -0.035 | -3.865
-11.5 | -0.407 | 0.10832 | -0.036 | -3.755
-11 | -0.379 | 0.10296 | -0.034 | -3.68
-10.5 | -0.352 | 0.0999 | -0.035 | -3.519
-10 | -0.324 | 0.09695 | -0.035 | -3.343
-9.5 | -0.297 | 0.13048 | -0.035 | -2.273
-9 | -0.269 | 0.07488 | -0.034 | -3.591
-8.5 | -0.241 | 0.06349 | -0.035 | -3.802
-8 | -0.214 | 0.05666 | -0.035 | -3.774
-7.5 | -0.186 | 0.05107 | -0.037 | -3.648
-7 | -0.158 | 0.05544 | -0.034 | -2.858
-6.5 | -0.131 | 0.04853 | -0.034 | -2.694
-6 | -0.143 | 0.04437 | -0.034 | -3.227
-5.5 | -0.13 | 0.04244 | -0.031 | -3.054
-5 | -0.088 | 0.03874 | -0.035 | -2.27
-4.5 | -0.046 | 0.01099 | -0.092 | -4.185
-4 | 0.019 | 0.01062 | -0.093 | 1.816
-3.5 | 0.087 | 0.01022 | -0.095 | 8.516
-3 | 0.156 | 0.00992 | -0.096 | 15.717
-2.5 | 0.225 | 0.0093 | -0.097 | 24.248
-2 | 0.295 | 0.0063 | -0.098 | 46.839
-1.5 | 0.364 | 0.00633 | -0.099 | 57.449
-1 | 0.432 | 0.00639 | -0.101 | 67.648
-0.5 | 0.501 | 0.0065 | -0.102 | 76.99
0 | 0.586 | 0.00609 | -0.103 | 96.216
0.5 | 0.656 | 0.00624 | -0.104 | 105.244
1 | 0.718 | 0.00589 | -0.104 | 121.746
1.5 | 0.785 | 0.00706 | -0.105 | 111.243
2 | 0.853 | 0.00727 | -0.106 | 117.256
2.5 | 0.92 | 0.00756 | -0.107 | 121.778
3 | 0.981 | 0.00789 | -0.108 | 124.223
3.5 | 1.046 | 0.00825 | -0.109 | 126.774
4 | 1.112 | 0.00864 | -0.11 | 128.738
4.5 | 1.177 | 0.00915 | -0.111 | 128.623
5 | 1.241 | 0.00925 | -0.112 | 134.113
5.5 | 1.304 | 0.00995 | -0.113 | 131.03
6 | 1.363 | 0.01077 | -0.113 | 126.546
6.5 | 1.413 | 0.01203 | -0.114 | 117.453
7 | 1.451 | 0.01444 | -0.115 | 100.497
7.5 | 1.458 | 0.02742 | -0.115 | 53.185
8 | 1.446 | 0.02862 | -0.115 | 50.517
8.5 | 1.353 | 0.03132 | -0.116 | 43.202
9 | 0.866 | 0.03387 | -0.117 | 25.564
9.5 | 0.76 | 0.06641 | -0.046 | 11.44
10 | 0.787 | 0.07369 | -0.048 | 10.687
10.5 | 0.815 | 0.09513 | -0.049 | 8.568
11 | 0.842 | 0.10061 | -0.049 | 8.372
11.5 | 0.871 | 0.11181 | -0.054 | 7.788
12 | 0.898 | 0.11259 | -0.056 | 7.976
12.5 | 0.926 | 0.11749 | -0.058 | 7.879

## 48. Re 1M Mach 0.50 (2)
BIGFOIL.COM POLAR EXPORT
ah83159
AH 83-159 |  |  |  | Cl Max: | 1.2743 | at alpha= | 7 | deg
XFOIL ncrit=9 |  |  |  | L/D Max: | 123.486 | at alpha= | 5.5 | deg
Re: | 1000000 |  |  | Cd Min: | 0.23603 | at alpha= | -20 | deg
Mach: | 0.5 |  |  | Cl=0 at alpha= | -4.1778 | deg
|  |  |  | @ Cl=0.1, Cd= | 0.010613
|  |  |  | @ Cl=0.4, Cd= | 0.0075096
|  |  |  | @ Cl=0.6, Cd= | 0.008647
alpha (deg) | Cl | Cd | Cm | Cl/Cd
-20 | -0.4184 | 0.23603 | -0.0339 | -1.7727
-19.5 | -0.3953 | 0.22869 | -0.0387 | -1.7285
-19 | -0.3725 | 0.22121 | -0.0434 | -1.6839
-18.5 | -0.3498 | 0.21358 | -0.0481 | -1.6378
-18 | -0.3278 | 0.20572 | -0.053 | -1.5934
-17.5 | -0.3069 | 0.19814 | -0.0576 | -1.5489
-17 | -0.286 | 0.19065 | -0.0621 | -1.5001
-16.5 | -0.2653 | 0.18262 | -0.0661 | -1.4527
-16 | -0.2434 | 0.17563 | -0.0699 | -1.3859
-15.5 | -0.2219 | 0.16893 | -0.0736 | -1.3136
-15 | -0.2017 | 0.16178 | -0.0776 | -1.2468
-14.5 | -0.1827 | 0.15398 | -0.0818 | -1.1865
-14 | -0.1686 | 0.14584 | -0.0866 | -1.1561
-13.5 | -0.151 | 0.13807 | -0.0902 | -1.0936
-13 | -0.1313 | 0.1314 | -0.0932 | -0.99924
-12.5 | -0.1134 | 0.12484 | -0.0965 | -0.90836
-12 | -0.0975 | 0.11782 | -0.1001 | -0.82753
-11.5 | -0.0864 | 0.10963 | -0.1045 | -0.78811
-11 | -0.0761 | 0.1014 | -0.109 | -0.75049
-10.5 | -0.0652 | 0.0938 | -0.1126 | -0.6951
-10 | -0.0611 | 0.08541 | -0.1164 | -0.71537
-9.5 | -0.0523 | 0.07919 | -0.119 | -0.66044
-9 | -0.0489 | 0.07162 | -0.1228 | -0.68277
-8.5 | -0.0569 | 0.06136 | -0.1286 | -0.92731
-8 | -0.0747 | 0.05081 | -0.1367 | -1.4702
-7.5 | -0.1137 | 0.04139 | -0.1378 | -2.747
-7 | -0.1469 | 0.03541 | -0.132 | -4.1485
-6.5 | -0.1663 | 0.02979 | -0.1244 | -5.5824
-6 | -0.1632 | 0.02404 | -0.1178 | -6.7887
-5.5 | -0.1352 | 0.01977 | -0.1129 | -6.8386
-5 | -0.09 | 0.0155 | -0.109 | -5.8065
-4.5 | -0.0346 | 0.01315 | -0.1062 | -2.6312
-4 | 0.0191 | 0.01172 | -0.1035 | 1.6297
-3.5 | 0.0769 | 0.01086 | -0.1018 | 7.081
-3 | 0.1378 | 0.01021 | -0.1007 | 13.4966
-2.5 | 0.1993 | 0.00966 | -0.1001 | 20.6315
-2 | 0.2522 | 0.00824 | -0.0993 | 30.6068
-1.5 | 0.3072 | 0.0069 | -0.0984 | 44.5217
-1 | 0.3759 | 0.00731 | -0.0987 | 51.4227
-0.5 | 0.4435 | 0.00787 | -0.0987 | 56.3532
0 | 0.5093 | 0.0083 | -0.0985 | 61.3614
0.5 | 0.5782 | 0.00858 | -0.0994 | 67.3893
1 | 0.6433 | 0.00878 | -0.0994 | 73.2688
1.5 | 0.7093 | 0.00889 | -0.0998 | 79.7863
2 | 0.7775 | 0.00897 | -0.1007 | 86.6778
2.5 | 0.8456 | 0.00907 | -0.1016 | 93.2304
3 | 0.9108 | 0.00907 | -0.1017 | 100.419
3.5 | 0.9744 | 0.00917 | -0.1013 | 106.2595
4 | 1.0387 | 0.0093 | -0.101 | 111.6882
4.5 | 1.1007 | 0.00942 | -0.1002 | 116.8471
5 | 1.1611 | 0.00961 | -0.0989 | 120.8221
5.5 | 1.2151 | 0.00984 | -0.0963 | 123.4858
6 | 1.2473 | 0.01018 | -0.0896 | 122.5246
6.5 | 1.2622 | 0.01126 | -0.0808 | 112.0959
7 | 1.2743 | 0.013 | -0.0728 | 98.0231
7.5 | 1.2583 | 0.01626 | -0.0625 | 77.3862
8 | 1.2443 | 0.01975 | -0.0533 | 63.0025
8.5 | 1.2362 | 0.02342 | -0.0456 | 52.7839
9 | 1.2333 | 0.02732 | -0.0393 | 45.1428
9.5 | 1.2251 | 0.03193 | -0.0334 | 38.3683
10 | 1.2105 | 0.03738 | -0.0282 | 32.3836
10.5 | 1.2015 | 0.04297 | -0.0242 | 27.9614
11 | 1.2005 | 0.04852 | -0.0214 | 24.7424
11.5 | 1.2021 | 0.05432 | -0.0193 | 22.13
12 | 1.2082 | 0.06024 | -0.0179 | 20.0564

## 49. Re 2M Mach 0.00 (1)
BIGFOIL.COM POLAR EXPORT
ah83159
AH 83-159 |  |  |  | Cl Max: | 1.486 | at alpha= | 11 | deg
JavaFoil+Calcfoil stall+Eppler ext transition |  |  |  | L/D Max: | 173.422 | at alpha= | 6 | deg
Re: | 2000000 |  |  | Cd Min: | 0.00468 | at alpha= | -2.5 | deg
Mach: | 0 |  |  | Cl=0 at alpha= | -4.1441 | deg
|  |  |  | @ Cl=0.1, Cd= | 0.0075967
|  |  |  | @ Cl=0.4, Cd= | 0.0047938
|  |  |  | @ Cl=0.6, Cd= | 0.0056321
alpha (deg) | Cl | Cd | Cm | Cl/Cd
-17.5 | -0.375 | 0.13684 | -0.027 | -2.741
-17 | -0.387 | 0.13066 | -0.027 | -2.966
-16.5 | -0.4 | 0.12457 | -0.027 | -3.209
-16 | -0.411 | 0.11853 | -0.028 | -3.471
-15.5 | -0.422 | 0.11309 | -0.028 | -3.736
-15 | -0.433 | 0.10782 | -0.028 | -4.012
-14.5 | -0.442 | 0.10298 | -0.028 | -4.289
-14 | -0.449 | 0.09788 | -0.028 | -4.589
-13.5 | -0.455 | 0.09266 | -0.028 | -4.91
-13 | -0.459 | 0.08874 | -0.028 | -5.169
-12.5 | -0.46 | 0.08361 | -0.029 | -5.506
-12 | -0.459 | 0.07919 | -0.029 | -5.798
-11.5 | -0.455 | 0.07483 | -0.03 | -6.078
-11 | -0.447 | 0.07052 | -0.03 | -6.342
-10.5 | -0.436 | 0.06645 | -0.031 | -6.564
-10 | -0.421 | 0.06234 | -0.032 | -6.76
-9.5 | -0.403 | 0.05882 | -0.032 | -6.845
-9 | -0.38 | 0.05537 | -0.034 | -6.866
-8.5 | -0.354 | 0.05207 | -0.035 | -6.795
-8 | -0.325 | 0.04802 | -0.039 | -6.765
-7.5 | -0.351 | 0.0106 | -0.074 | -33.11
-7 | -0.307 | 0.0102 | -0.075 | -30.075
-6.5 | -0.259 | 0.00979 | -0.076 | -26.487
-6 | -0.208 | 0.00942 | -0.077 | -22.117
-5.5 | -0.155 | 0.00799 | -0.078 | -19.386
-5 | -0.099 | 0.00778 | -0.08 | -12.767
-4.5 | -0.042 | 0.00827 | -0.082 | -5.12
-4 | 0.017 | 0.0078 | -0.083 | 2.24
-3.5 | 0.078 | 0.00764 | -0.084 | 10.228
-3 | 0.139 | 0.00752 | -0.085 | 18.528
-2.5 | 0.201 | 0.00468 | -0.087 | 42.89
-2 | 0.263 | 0.00471 | -0.088 | 55.889
-1.5 | 0.324 | 0.00478 | -0.089 | 67.817
-1 | 0.386 | 0.00478 | -0.09 | 80.607
-0.5 | 0.447 | 0.00484 | -0.091 | 92.409
0 | 0.508 | 0.00489 | -0.092 | 103.91
0.5 | 0.569 | 0.0055 | -0.093 | 103.446
1 | 0.63 | 0.00576 | -0.094 | 109.405
1.5 | 0.692 | 0.00588 | -0.095 | 117.702
2 | 0.753 | 0.00598 | -0.097 | 125.806
2.5 | 0.814 | 0.00609 | -0.098 | 133.663
3 | 0.87 | 0.00619 | -0.099 | 140.577
3.5 | 0.931 | 0.00636 | -0.1 | 146.302
4 | 0.991 | 0.00657 | -0.101 | 150.766
4.5 | 1.051 | 0.00679 | -0.102 | 154.69
5 | 1.111 | 0.0071 | -0.103 | 156.433
5.5 | 1.17 | 0.00744 | -0.104 | 157.202
6 | 1.226 | 0.00707 | -0.105 | 173.422
6.5 | 1.26 | 0.00845 | -0.104 | 149.114
7 | 1.305 | 0.00965 | -0.105 | 135.296
7.5 | 1.347 | 0.01089 | -0.105 | 123.662
8 | 1.385 | 0.0119 | -0.106 | 116.368
8.5 | 1.41 | 0.01847 | -0.106 | 76.311
9 | 1.438 | 0.01948 | -0.107 | 73.843
9.5 | 1.461 | 0.02067 | -0.108 | 70.682
10 | 1.476 | 0.02181 | -0.109 | 67.683
10.5 | 1.485 | 0.02306 | -0.109 | 64.392
11 | 1.486 | 0.02436 | -0.11 | 60.999
11.5 | 1.48 | 0.02576 | -0.111 | 57.454
12 | 1.466 | 0.02729 | -0.112 | 53.734
12.5 | 1.446 | 0.02889 | -0.112 | 50.057
13 | 1.419 | 0.03062 | -0.113 | 46.351
13.5 | 1.387 | 0.03245 | -0.114 | 42.737
14 | 1.349 | 0.03439 | -0.114 | 39.23
14.5 | 1.307 | 0.0365 | -0.115 | 35.807
15 | 1.262 | 0.03884 | -0.115 | 32.48
15.5 | 1.214 | 0.04122 | -0.116 | 29.444
16 | 1.164 | 0.04382 | -0.116 | 26.561

## 50. Re 2M Mach 0.00 (2)
BIGFOIL.COM POLAR EXPORT
ah83159
AH 83-159 |  |  |  | Cl Max: | 1.4475 | at alpha= | 18.5 | deg
XFOIL ncrit=9 |  |  |  | L/D Max: | 170.285 | at alpha= | 5.5 | deg
Re: | 2000000 |  |  | Cd Min: | 0.10308 | at alpha= | 20 | deg
Mach: | 0 |  |  | Cl=0 at alpha= | -4.0455 | deg
|  |  |  | @ Cl=0.1, Cd= | 0.0075921
|  |  |  | @ Cl=0.4, Cd= | 0.0048383
|  |  |  | @ Cl=0.6, Cd= | 0.005366
alpha (deg) | Cl | Cd | Cm | Cl/Cd
-12.5 | -0.5232 | 0.03964 | -0.1195 | -13.1988
-12 | -0.6053 | 0.02977 | -0.1131 | -20.3325
-11.5 | -0.5969 | 0.02749 | -0.1091 | -21.7134
-10.5 | -0.5918 | 0.02227 | -0.0969 | -26.5739
-10 | -0.5835 | 0.0179 | -0.0915 | -32.5978
-9 | -0.5019 | 0.01528 | -0.0884 | -32.8469
-8.5 | -0.4558 | 0.01424 | -0.0875 | -32.0084
-8 | -0.4098 | 0.01312 | -0.0865 | -31.2348
-7.5 | -0.362 | 0.01217 | -0.0857 | -29.7453
-7 | -0.3125 | 0.01131 | -0.0852 | -27.6304
-6.5 | -0.2616 | 0.0106 | -0.0849 | -24.6792
-6 | -0.2093 | 0.01012 | -0.0847 | -20.6818
-5.5 | -0.159 | 0.0093 | -0.0843 | -17.0968
-5 | -0.1044 | 0.00889 | -0.0846 | -11.7435
-4.5 | -0.0499 | 0.00848 | -0.0848 | -5.8844
-4 | 0.005 | 0.00818 | -0.0851 | 0.61125
-3.5 | 0.0604 | 0.00784 | -0.0856 | 7.7041
-3 | 0.1163 | 0.00749 | -0.0862 | 15.5274
-2.5 | 0.171 | 0.00701 | -0.0867 | 24.3937
-2 | 0.223 | 0.00614 | -0.0871 | 36.3192
-1.5 | 0.2738 | 0.00488 | -0.0875 | 56.1066
-1 | 0.3304 | 0.00469 | -0.088 | 70.4478
-0.5 | 0.3889 | 0.0048 | -0.0889 | 81.0208
0 | 0.4468 | 0.005 | -0.0896 | 89.36
0.5 | 0.5058 | 0.00512 | -0.0906 | 98.7891
1 | 0.5639 | 0.00524 | -0.0914 | 107.6145
1.5 | 0.6212 | 0.00544 | -0.0921 | 114.1912
2 | 0.6801 | 0.00551 | -0.0933 | 123.4301
2.5 | 0.7374 | 0.00557 | -0.0941 | 132.3878
3 | 0.795 | 0.00562 | -0.0951 | 141.4591
3.5 | 0.8522 | 0.00571 | -0.0959 | 149.2469
4 | 0.9092 | 0.00581 | -0.0968 | 156.4888
4.5 | 0.9649 | 0.00595 | -0.0974 | 162.1681
5 | 1.0206 | 0.00609 | -0.0981 | 167.5862
5.5 | 1.0745 | 0.00631 | -0.0984 | 170.2853
6 | 1.1251 | 0.00667 | -0.0981 | 168.6807
6.5 | 1.1652 | 0.00748 | -0.096 | 155.7754
7 | 1.1939 | 0.00853 | -0.0919 | 139.9648
7.5 | 1.2071 | 0.00979 | -0.0848 | 123.2993
8 | 1.204 | 0.01116 | -0.0749 | 107.8853
8.5 | 1.2003 | 0.01313 | -0.0665 | 91.4166
9 | 1.2 | 0.01545 | -0.0595 | 77.6699
9.5 | 1.2016 | 0.01801 | -0.0534 | 66.7185
10 | 1.2111 | 0.02033 | -0.0488 | 59.5721
10.5 | 1.2246 | 0.02259 | -0.045 | 54.2098
11 | 1.2403 | 0.02488 | -0.0418 | 49.8513
11.5 | 1.2592 | 0.02715 | -0.0391 | 46.3794
12 | 1.2788 | 0.02949 | -0.0368 | 43.3639
12.5 | 1.2968 | 0.03209 | -0.0346 | 40.4113
13 | 1.317 | 0.03464 | -0.0328 | 38.0196
13.5 | 1.3356 | 0.03745 | -0.0311 | 35.6636
14 | 1.356 | 0.04022 | -0.0299 | 33.7146
14.5 | 1.375 | 0.04322 | -0.0287 | 31.814
15 | 1.3861 | 0.0471 | -0.0274 | 29.4289
15.5 | 1.397 | 0.05116 | -0.0264 | 27.3065
16 | 1.411 | 0.0551 | -0.0258 | 25.608
16.5 | 1.4234 | 0.0593 | -0.0255 | 24.0034
17 | 1.4323 | 0.0641 | -0.0255 | 22.3448
17.5 | 1.4408 | 0.06913 | -0.0258 | 20.8419
18 | 1.4424 | 0.07523 | -0.0264 | 19.1732
18.5 | 1.4475 | 0.08108 | -0.0275 | 17.8527
19 | 1.4431 | 0.08851 | -0.0292 | 16.3044
19.5 | 1.4468 | 0.09496 | -0.0311 | 15.2359
20 | 1.4409 | 0.10308 | -0.0338 | 13.9785

## 51. Re 2M Mach 0.10 (1)
BIGFOIL.COM POLAR EXPORT
ah83159
AH 83-159 |  |  |  | Cl Max: | 1.482 | at alpha= | 10.5 | deg
JavaFoil+Calcfoil stall+Eppler ext transition |  |  |  | L/D Max: | 172.564 | at alpha= | 6 | deg
Re: | 2000000 |  |  | Cd Min: | 0.0047 | at alpha= | -2.5 | deg
Mach: | 0.1 |  |  | Cl=0 at alpha= | -4.1475 | deg
|  |  |  | @ Cl=0.1, Cd= | 0.007571
|  |  |  | @ Cl=0.4, Cd= | 0.0048298
|  |  |  | @ Cl=0.6, Cd= | 0.0056329
alpha (deg) | Cl | Cd | Cm | Cl/Cd
-17 | -0.346 | 0.13114 | -0.027 | -2.635
-16.5 | -0.36 | 0.1248 | -0.027 | -2.885
-16 | -0.374 | 0.11969 | -0.028 | -3.126
-15.5 | -0.388 | 0.11365 | -0.028 | -3.412
-15 | -0.401 | 0.1083 | -0.028 | -3.699
-14.5 | -0.412 | 0.10353 | -0.028 | -3.983
-14 | -0.423 | 0.09822 | -0.029 | -4.306
-13.5 | -0.432 | 0.09332 | -0.028 | -4.625
-13 | -0.438 | 0.08859 | -0.028 | -4.947
-12.5 | -0.442 | 0.0846 | -0.028 | -5.23
-12 | -0.444 | 0.07972 | -0.029 | -5.571
-11.5 | -0.442 | 0.07515 | -0.03 | -5.888
-11 | -0.437 | 0.07091 | -0.03 | -6.167
-10.5 | -0.428 | 0.0666 | -0.031 | -6.433
-10 | -0.415 | 0.06283 | -0.031 | -6.612
-9.5 | -0.398 | 0.05907 | -0.032 | -6.745
-9 | -0.377 | 0.05586 | -0.032 | -6.75
-8.5 | -0.352 | 0.05238 | -0.034 | -6.719
-8 | -0.323 | 0.04923 | -0.036 | -6.559
-7.5 | -0.351 | 0.01069 | -0.074 | -32.802
-7 | -0.307 | 0.01028 | -0.075 | -29.882
-6.5 | -0.26 | 0.00987 | -0.076 | -26.315
-6 | -0.209 | 0.00949 | -0.078 | -22.015
-5.5 | -0.155 | 0.00804 | -0.079 | -19.33
-5 | -0.1 | 0.00781 | -0.08 | -12.757
-4.5 | -0.043 | 0.0083 | -0.083 | -5.121
-4 | 0.018 | 0.0079 | -0.084 | 2.22
-3.5 | 0.078 | 0.00761 | -0.085 | 10.307
-3 | 0.14 | 0.0075 | -0.086 | 18.668
-2.5 | 0.202 | 0.0047 | -0.087 | 42.918
-2 | 0.264 | 0.00472 | -0.088 | 56.002
-1.5 | 0.326 | 0.00479 | -0.089 | 68.017
-1 | 0.388 | 0.00482 | -0.09 | 80.425
-0.5 | 0.449 | 0.00487 | -0.091 | 92.249
0 | 0.511 | 0.00494 | -0.093 | 103.448
0.5 | 0.572 | 0.00552 | -0.094 | 103.577
1 | 0.634 | 0.00577 | -0.095 | 109.881
1.5 | 0.695 | 0.00589 | -0.096 | 118.062
2 | 0.756 | 0.006 | -0.097 | 126.158
2.5 | 0.818 | 0.00613 | -0.098 | 133.415
3 | 0.875 | 0.00624 | -0.099 | 140.269
3.5 | 0.935 | 0.00641 | -0.1 | 145.997
4 | 0.996 | 0.0066 | -0.101 | 150.946
4.5 | 1.056 | 0.00682 | -0.102 | 154.798
5 | 1.116 | 0.00714 | -0.103 | 156.329
5.5 | 1.176 | 0.0075 | -0.105 | 156.685
6 | 1.232 | 0.00714 | -0.106 | 172.564
6.5 | 1.266 | 0.00856 | -0.105 | 147.789
7 | 1.31 | 0.00982 | -0.105 | 133.459
7.5 | 1.352 | 0.01102 | -0.106 | 122.606
8 | 1.39 | 0.01207 | -0.107 | 115.125
8.5 | 1.414 | 0.01867 | -0.107 | 75.72
9 | 1.442 | 0.01974 | -0.107 | 73.046
9.5 | 1.462 | 0.02093 | -0.108 | 69.865
10 | 1.476 | 0.02211 | -0.109 | 66.766
10.5 | 1.482 | 0.02339 | -0.11 | 63.37
11 | 1.48 | 0.02474 | -0.111 | 59.829
11.5 | 1.47 | 0.0262 | -0.111 | 56.129
12 | 1.453 | 0.02777 | -0.112 | 52.324
12.5 | 1.428 | 0.02942 | -0.113 | 48.522
13 | 1.396 | 0.03122 | -0.113 | 44.7
13.5 | 1.357 | 0.03313 | -0.114 | 40.968
14 | 1.314 | 0.03519 | -0.115 | 37.334
14.5 | 1.265 | 0.03739 | -0.115 | 33.843
15 | 1.214 | 0.03972 | -0.116 | 30.552
15.5 | 1.159 | 0.04245 | -0.116 | 27.306

## 52. Re 2M Mach 0.10 (2)
BIGFOIL.COM POLAR EXPORT
ah83159
AH 83-159 |  |  |  | Cl Max: | 1.4342 | at alpha= | 18.5 | deg
XFOIL ncrit=9 |  |  |  | L/D Max: | 170.489 | at alpha= | 5.5 | deg
Re: | 2000000 |  |  | Cd Min: | 0.14938 | at alpha= | -15.5 | deg
Mach: | 0.1 |  |  | Cl=0 at alpha= | -4.0446 | deg
|  |  |  | @ Cl=0.1, Cd= | 0.0076228
|  |  |  | @ Cl=0.4, Cd= | 0.0048405
|  |  |  | @ Cl=0.6, Cd= | 0.0053678
alpha (deg) | Cl | Cd | Cm | Cl/Cd
-15.5 | -0.2537 | 0.14938 | -0.0697 | -1.6984
-15 | -0.2396 | 0.14298 | -0.0729 | -1.6758
-14.5 | -0.2249 | 0.137 | -0.0761 | -1.6416
-14 | -0.2116 | 0.13065 | -0.0793 | -1.6196
-13.5 | -0.1994 | 0.12397 | -0.0826 | -1.6085
-13 | -0.1933 | 0.11516 | -0.0864 | -1.6785
-12.5 | -0.1864 | 0.10691 | -0.09 | -1.7435
-12 | -0.4901 | 0.03951 | -0.1203 | -12.4045
-11.5 | -0.5413 | 0.03176 | -0.1155 | -17.0435
-10.5 | -0.5821 | 0.02345 | -0.0999 | -24.823
-10 | -0.5496 | 0.02219 | -0.0973 | -24.7679
-9.5 | -0.5433 | 0.01729 | -0.0915 | -31.4228
-9 | -0.5015 | 0.01586 | -0.09 | -31.6204
-8.5 | -0.456 | 0.01473 | -0.0889 | -30.9572
-8 | -0.4104 | 0.01349 | -0.0877 | -30.4225
-7.5 | -0.3626 | 0.01244 | -0.0868 | -29.1479
-7 | -0.3132 | 0.0115 | -0.0862 | -27.2348
-6.5 | -0.2625 | 0.01074 | -0.0857 | -24.4413
-6 | -0.2099 | 0.01026 | -0.0855 | -20.4581
-5.5 | -0.1597 | 0.00935 | -0.085 | -17.0802
-5 | -0.1049 | 0.00894 | -0.0852 | -11.7338
-4.5 | -0.05 | 0.00854 | -0.0854 | -5.8548
-4 | 0.0049 | 0.00821 | -0.0856 | 0.59683
-3.5 | 0.0608 | 0.00786 | -0.0861 | 7.7354
-3 | 0.117 | 0.00752 | -0.0866 | 15.5585
-2.5 | 0.1722 | 0.00705 | -0.0872 | 24.4255
-2 | 0.2243 | 0.00619 | -0.0875 | 36.2359
-1.5 | 0.2755 | 0.00491 | -0.0879 | 56.11
-1 | 0.3323 | 0.0047 | -0.0885 | 70.7021
-0.5 | 0.3911 | 0.00481 | -0.0893 | 81.3098
0 | 0.4494 | 0.00501 | -0.09 | 89.7006
0.5 | 0.5089 | 0.00514 | -0.0911 | 99.0078
1 | 0.5672 | 0.00526 | -0.0919 | 107.8327
1.5 | 0.625 | 0.00545 | -0.0926 | 114.6789
2 | 0.6841 | 0.00552 | -0.0937 | 123.9312
2.5 | 0.7417 | 0.0056 | -0.0946 | 132.4464
3 | 0.7999 | 0.00564 | -0.0955 | 141.8262
3.5 | 0.8573 | 0.00574 | -0.0964 | 149.3554
4 | 0.9147 | 0.00583 | -0.0972 | 156.8954
4.5 | 0.9709 | 0.00597 | -0.0979 | 162.6298
5 | 1.0266 | 0.00613 | -0.0984 | 167.4715
5.5 | 1.0809 | 0.00634 | -0.0988 | 170.489
6 | 1.1316 | 0.00671 | -0.0984 | 168.6438
6.5 | 1.1711 | 0.00755 | -0.0961 | 155.1126
7.5 | 1.209 | 0.00984 | -0.0839 | 122.8659
8 | 1.2039 | 0.01134 | -0.0738 | 106.164
8.5 | 1.2006 | 0.0134 | -0.0655 | 89.597
9 | 1.2002 | 0.0158 | -0.0586 | 75.962
9.5 | 1.2014 | 0.01843 | -0.0525 | 65.1872
10 | 1.2102 | 0.02085 | -0.0478 | 58.0432
10.5 | 1.2238 | 0.02316 | -0.044 | 52.8411
11 | 1.2399 | 0.02549 | -0.0409 | 48.6426
11.5 | 1.2581 | 0.02787 | -0.0382 | 45.1417
12 | 1.2783 | 0.03024 | -0.0359 | 42.2718
12.5 | 1.2952 | 0.03299 | -0.0336 | 39.2604
13 | 1.3153 | 0.03564 | -0.0319 | 36.9052
13.5 | 1.3346 | 0.03849 | -0.0302 | 34.6739
14 | 1.3536 | 0.04146 | -0.0289 | 32.6483
14.5 | 1.3722 | 0.04461 | -0.0278 | 30.7599
15 | 1.3798 | 0.04893 | -0.0263 | 28.1995
15.5 | 1.3929 | 0.05293 | -0.0255 | 26.3159
16.5 | 1.4167 | 0.06163 | -0.0248 | 22.9872
17 | 1.424 | 0.06678 | -0.0249 | 21.3237
17.5 | 1.4311 | 0.07214 | -0.0253 | 19.8378
18 | 1.4309 | 0.0787 | -0.0262 | 18.1817
18.5 | 1.4342 | 0.08502 | -0.0275 | 16.869
19 | 1.4273 | 0.09304 | -0.0296 | 15.3407
19.5 | 1.4288 | 0.10006 | -0.0319 | 14.2794
20 | 1.4176 | 0.10925 | -0.0352 | 12.9757

## 53. Re 2M Mach 0.25 (1)
BIGFOIL.COM POLAR EXPORT
ah83159
AH 83-159 |  |  |  | Cl Max: | 1.465 | at alpha= | 9.5 | deg
JavaFoil+Calcfoil stall+Eppler ext transition |  |  |  | L/D Max: | 174.582 | at alpha= | 5.5 | deg
Re: | 2000000 |  |  | Cd Min: | 0.00476 | at alpha= | -2.5 | deg
Mach: | 0.25 |  |  | Cl=0 at alpha= | -4.1475 | deg
|  |  |  | @ Cl=0.1, Cd= | 0.0077148
|  |  |  | @ Cl=0.4, Cd= | 0.0048813
|  |  |  | @ Cl=0.6, Cd= | 0.0050776
alpha (deg) | Cl | Cd | Cm | Cl/Cd
-15 | -0.064 | 0.11041 | -0.03 | -0.578
-14.5 | -0.061 | 0.10452 | -0.03 | -0.583
-14 | -0.16 | 0.1 | -0.03 | -1.596
-13.5 | -0.208 | 0.09553 | -0.031 | -2.177
-13 | -0.248 | 0.0902 | -0.031 | -2.744
-12.5 | -0.281 | 0.08589 | -0.031 | -3.276
-12 | -0.31 | 0.08115 | -0.031 | -3.816
-11.5 | -0.333 | 0.07696 | -0.031 | -4.323
-11 | -0.35 | 0.07288 | -0.03 | -4.799
-10.5 | -0.36 | 0.06898 | -0.031 | -5.225
-10 | -0.365 | 0.06483 | -0.031 | -5.623
-9.5 | -0.362 | 0.06094 | -0.032 | -5.941
-9 | -0.353 | 0.05707 | -0.033 | -6.176
-8.5 | -0.336 | 0.0539 | -0.033 | -6.24
-8 | -0.314 | 0.05064 | -0.034 | -6.199
-7.5 | -0.286 | 0.04777 | -0.033 | -5.98
-7 | -0.255 | 0.04271 | -0.043 | -5.962
-6.5 | -0.261 | 0.01018 | -0.078 | -25.633
-6 | -0.211 | 0.0098 | -0.08 | -21.567
-5.5 | -0.158 | 0.00941 | -0.081 | -16.784
-5 | -0.101 | 0.00904 | -0.082 | -11.22
-4.5 | -0.043 | 0.00782 | -0.083 | -5.469
-4 | 0.018 | 0.00818 | -0.085 | 2.168
-3.5 | 0.081 | 0.00776 | -0.087 | 10.384
-3 | 0.144 | 0.00761 | -0.088 | 18.894
-2.5 | 0.207 | 0.00476 | -0.089 | 43.585
-2 | 0.272 | 0.00476 | -0.091 | 57.054
-1.5 | 0.335 | 0.00484 | -0.092 | 69.192
-1 | 0.398 | 0.00488 | -0.093 | 81.66
-0.5 | 0.461 | 0.00492 | -0.094 | 93.783
0 | 0.525 | 0.005 | -0.095 | 104.889
0.5 | 0.588 | 0.00503 | -0.096 | 116.897
1 | 0.651 | 0.00528 | -0.097 | 123.342
1.5 | 0.714 | 0.00603 | -0.099 | 118.457
2 | 0.777 | 0.00615 | -0.1 | 126.375
2.5 | 0.84 | 0.0063 | -0.101 | 133.437
3 | 0.899 | 0.00642 | -0.102 | 139.876
3.5 | 0.961 | 0.00661 | -0.103 | 145.317
4 | 1.023 | 0.00687 | -0.104 | 148.921
4.5 | 1.085 | 0.00712 | -0.105 | 152.267
5 | 1.146 | 0.0075 | -0.106 | 152.896
5.5 | 1.206 | 0.00691 | -0.107 | 174.582
6 | 1.245 | 0.00807 | -0.107 | 154.174
6.5 | 1.294 | 0.00922 | -0.107 | 140.38
7 | 1.338 | 0.01069 | -0.108 | 125.201
7.5 | 1.379 | 0.01181 | -0.109 | 116.803
8 | 1.406 | 0.01829 | -0.109 | 76.854
8.5 | 1.434 | 0.01996 | -0.109 | 71.861
9 | 1.454 | 0.02127 | -0.11 | 68.39
9.5 | 1.465 | 0.02254 | -0.111 | 64.993
10 | 1.464 | 0.02391 | -0.112 | 61.238
10.5 | 1.451 | 0.02541 | -0.113 | 57.125
11 | 1.425 | 0.0271 | -0.113 | 52.602
11.5 | 1.386 | 0.02886 | -0.114 | 48.035
12 | 1.333 | 0.03077 | -0.115 | 43.334
12.5 | 1.267 | 0.03279 | -0.115 | 38.646
13 | 1.189 | 0.03498 | -0.116 | 33.992
13.5 | 1.1 | 0.0374 | -0.117 | 29.407
14 | 1 | 0.04036 | -0.117 | 24.787
14.5 | 0.891 | 0.04435 | -0.117 | 20.097

## 54. Re 2M Mach 0.25 (2)
BIGFOIL.COM POLAR EXPORT
ah83159
AH 83-159 |  |  |  | Cl Max: | 1.3728 | at alpha= | 16.5 | deg
XFOIL ncrit=9 |  |  |  | L/D Max: | 170.03 | at alpha= | 5.5 | deg
Re: | 2000000 |  |  | Cd Min: | 0.14252 | at alpha= | 20 | deg
Mach: | 0.25 |  |  | Cl=0 at alpha= | -4.047 | deg
|  |  |  | @ Cl=0.1, Cd= | 0.0077881
|  |  |  | @ Cl=0.4, Cd= | 0.0049028
|  |  |  | @ Cl=0.6, Cd= | 0.0054168
alpha (deg) | Cl | Cd | Cm | Cl/Cd
-14 | -0.1996 | 0.13379 | -0.0805 | -1.4919
-13.5 | -0.1861 | 0.12713 | -0.0838 | -1.4639
-13 | -0.1775 | 0.11843 | -0.0877 | -1.4988
-12.5 | -0.1687 | 0.11049 | -0.0913 | -1.5268
-12 | -0.1607 | 0.10291 | -0.0948 | -1.5616
-11.5 | -0.1578 | 0.09428 | -0.0985 | -1.6737
-10.5 | -0.2464 | 0.0593 | -0.1169 | -4.1551
-10 | -0.2888 | 0.04618 | -0.124 | -6.2538
-9.5 | -0.4345 | 0.02928 | -0.1121 | -14.8395
-9 | -0.4707 | 0.02191 | -0.102 | -21.4833
-8.5 | -0.4432 | 0.01914 | -0.0984 | -23.1557
-8 | -0.4078 | 0.0165 | -0.0954 | -24.7152
-7.5 | -0.3631 | 0.01455 | -0.0935 | -24.9553
-7 | -0.3151 | 0.01294 | -0.092 | -24.3509
-6.5 | -0.2656 | 0.01171 | -0.0907 | -22.6815
-6 | -0.214 | 0.01079 | -0.0897 | -19.8332
-5.5 | -0.1628 | 0.00975 | -0.0887 | -16.6974
-5 | -0.1074 | 0.0092 | -0.0885 | -11.6739
-4.5 | -0.0511 | 0.00881 | -0.0884 | -5.8002
-4 | 0.0053 | 0.00835 | -0.0884 | 0.63473
-3.5 | 0.0633 | 0.00801 | -0.0888 | 7.9026
-3 | 0.1212 | 0.00766 | -0.0892 | 15.8225
-2.5 | 0.1779 | 0.00724 | -0.0896 | 24.5718
-2 | 0.2324 | 0.00641 | -0.09 | 36.2559
-1.5 | 0.2849 | 0.00505 | -0.0905 | 56.4158
-1 | 0.3429 | 0.00477 | -0.0909 | 71.8868
-0.5 | 0.4031 | 0.00491 | -0.0917 | 82.0978
0 | 0.4642 | 0.00507 | -0.0926 | 91.5582
0.5 | 0.5255 | 0.00522 | -0.0936 | 100.6705
1 | 0.5852 | 0.00538 | -0.0943 | 108.7732
1.5 | 0.6456 | 0.00553 | -0.0952 | 116.745
2 | 0.7062 | 0.00563 | -0.0962 | 125.4352
2.5 | 0.7663 | 0.00575 | -0.0972 | 133.2696
3 | 0.8264 | 0.00576 | -0.0981 | 143.4722
3.5 | 0.8853 | 0.00587 | -0.0988 | 150.8177
4 | 0.945 | 0.00596 | -0.0997 | 158.557
4.5 | 1.0036 | 0.00609 | -0.1003 | 164.7947
5 | 1.0611 | 0.00627 | -0.1007 | 169.2344
5.5 | 1.1154 | 0.00656 | -0.1005 | 170.0305
6 | 1.1668 | 0.00696 | -0.0997 | 167.6437
6.5 | 1.2036 | 0.00787 | -0.0963 | 152.9352
7 | 1.2245 | 0.009 | -0.0901 | 136.0556
7.5 | 1.2179 | 0.01038 | -0.0789 | 117.3314
8 | 1.2062 | 0.01259 | -0.0686 | 95.8062
8.5 | 1.2047 | 0.01501 | -0.0611 | 80.2598
9 | 1.2029 | 0.0178 | -0.0542 | 67.5787
9.5 | 1.2009 | 0.02088 | -0.0479 | 57.5144
10 | 1.2074 | 0.0237 | -0.0432 | 50.9451
10.5 | 1.2192 | 0.02646 | -0.0393 | 46.0771
11 | 1.2358 | 0.02914 | -0.0363 | 42.4091
11.5 | 1.254 | 0.0319 | -0.0336 | 39.3103
12 | 1.2723 | 0.03481 | -0.0313 | 36.5498
12.5 | 1.2913 | 0.03784 | -0.0292 | 34.1253
13 | 1.3091 | 0.04111 | -0.0274 | 31.8438
13.5 | 1.3286 | 0.04441 | -0.0259 | 29.9167
14 | 1.3429 | 0.04832 | -0.0244 | 27.7918
14.5 | 1.3565 | 0.05249 | -0.0233 | 25.843
15 | 1.3602 | 0.0579 | -0.0223 | 23.4922
15.5 | 1.3661 | 0.06336 | -0.0219 | 21.5609
16 | 1.3714 | 0.06918 | -0.0219 | 19.8236
16.5 | 1.3728 | 0.07574 | -0.0225 | 18.1252
17 | 1.3695 | 0.08324 | -0.0237 | 16.4524
17.5 | 1.3651 | 0.09121 | -0.0255 | 14.9666
18 | 1.3541 | 0.10053 | -0.0283 | 13.4696
18.5 | 1.345 | 0.10986 | -0.0318 | 12.2429
19 | 1.3286 | 0.12069 | -0.0363 | 11.0084
19.5 | 1.3172 | 0.13097 | -0.0413 | 10.0573
20 | 1.2998 | 0.14252 | -0.0474 | 9.1201

## 55. Re 2M Mach 0.50 (1)
BIGFOIL.COM POLAR EXPORT
ah83159
AH 83-159 |  |  |  | Cl Max: | 1.464 | at alpha= | 7.5 | deg
JavaFoil+Calcfoil stall+Eppler ext transition |  |  |  | L/D Max: | 171.968 | at alpha= | 3 | deg
Re: | 2000000 |  |  | Cd Min: | 0.00503 | at alpha= | -2 | deg
Mach: | 0.5 |  |  | Cl=0 at alpha= | -4.1461 | deg
|  |  |  | @ Cl=0.1, Cd= | 0.0088816
|  |  |  | @ Cl=0.4, Cd= | 0.005112
|  |  |  | @ Cl=0.6, Cd= | 0.0053497
alpha (deg) | Cl | Cd | Cm | Cl/Cd
-20 | -0.869 | 0.17776 | -0.033 | -4.886
-19.5 | -0.842 | 0.17293 | -0.034 | -4.87
-19 | -0.815 | 0.1683 | -0.034 | -4.841
-18.5 | -0.787 | 0.16055 | -0.033 | -4.903
-18 | -0.76 | 0.15543 | -0.034 | -4.892
-17.5 | -0.734 | 0.15142 | -0.034 | -4.845
-17 | -0.707 | 0.14702 | -0.035 | -4.809
-16.5 | -0.68 | 0.14061 | -0.035 | -4.838
-16 | -0.652 | 0.13597 | -0.034 | -4.794
-15.5 | -0.625 | 0.13186 | -0.034 | -4.738
-15 | -0.598 | 0.12778 | -0.035 | -4.679
-14.5 | -0.571 | 0.1238 | -0.035 | -4.612
-14 | -0.544 | 0.11887 | -0.036 | -4.578
-13.5 | -0.516 | 0.11343 | -0.034 | -4.547
-13 | -0.489 | 0.1088 | -0.035 | -4.491
-12.5 | -0.461 | 0.10553 | -0.035 | -4.373
-12 | -0.434 | 0.10113 | -0.036 | -4.295
-11.5 | -0.407 | 0.09502 | -0.037 | -4.284
-11 | -0.379 | 0.08209 | -0.036 | -4.62
-10.5 | -0.352 | 0.07311 | -0.036 | -4.814
-10 | -0.325 | 0.06685 | -0.037 | -4.855
-9.5 | -0.297 | 0.10855 | -0.036 | -2.733
-9 | -0.269 | 0.06842 | -0.036 | -3.934
-8.5 | -0.242 | 0.05881 | -0.037 | -4.108
-8 | -0.214 | 0.05328 | -0.038 | -4.018
-7.5 | -0.187 | 0.04842 | -0.042 | -3.859
-7 | -0.159 | 0.04808 | -0.038 | -3.299
-6.5 | -0.131 | 0.04548 | -0.036 | -2.876
-6 | -0.143 | 0.04239 | -0.037 | -3.381
-5.5 | -0.13 | 0.03986 | -0.036 | -3.256
-5 | -0.107 | 0.01008 | -0.091 | -10.588
-4.5 | -0.046 | 0.00969 | -0.092 | -4.759
-4 | 0.019 | 0.00929 | -0.094 | 2.081
-3.5 | 0.087 | 0.00894 | -0.095 | 9.76
-3 | 0.156 | 0.00863 | -0.096 | 18.119
-2.5 | 0.226 | 0.00702 | -0.098 | 32.244
-2 | 0.304 | 0.00503 | -0.101 | 60.362
-1.5 | 0.374 | 0.00509 | -0.102 | 73.562
-1 | 0.445 | 0.00515 | -0.104 | 86.505
-0.5 | 0.516 | 0.00525 | -0.105 | 98.274
0 | 0.586 | 0.00533 | -0.106 | 109.99
0.5 | 0.657 | 0.00543 | -0.108 | 120.922
1 | 0.727 | 0.00561 | -0.109 | 129.771
1.5 | 0.798 | 0.00552 | -0.11 | 144.648
2 | 0.868 | 0.00585 | -0.111 | 148.429
2.5 | 0.938 | 0.00604 | -0.113 | 155.257
3 | 0.988 | 0.00575 | -0.112 | 171.968
3.5 | 1.054 | 0.00714 | -0.113 | 147.581
4 | 1.119 | 0.00752 | -0.114 | 148.835
4.5 | 1.183 | 0.00802 | -0.115 | 147.472
5 | 1.247 | 0.00858 | -0.116 | 145.269
5.5 | 1.308 | 0.00953 | -0.117 | 137.313
6 | 1.365 | 0.01108 | -0.117 | 123.207
6.5 | 1.414 | 0.01316 | -0.118 | 107.431
7 | 1.453 | 0.0146 | -0.119 | 99.551
7.5 | 1.464 | 0.02419 | -0.119 | 60.507
8 | 1.451 | 0.0255 | -0.12 | 56.882
8.5 | 1.358 | 0.02788 | -0.121 | 48.696
9 | 0.869 | 0.03036 | -0.122 | 28.62
9.5 | 0.9 | 0.03238 | -0.122 | 27.793
10 | 0.93 | 0.03518 | -0.123 | 26.446
10.5 | 0.962 | 0.03601 | -0.124 | 26.705
11 | 0.843 | 0.08253 | -0.054 | 10.214
11.5 | 0.871 | 0.09734 | -0.057 | 8.949
12 | 0.898 | 0.09976 | -0.058 | 9.006
12.5 | 0.926 | 0.10617 | -0.061 | 8.726

## 56. Re 2M Mach 0.50 (2)
BIGFOIL.COM POLAR EXPORT
ah83159
AH 83-159 |  |  |  | Cl Max: | 1.2796 | at alpha= | 6.5 | deg
XFOIL ncrit=9 |  |  |  | L/D Max: | 166.667 | at alpha= | 5 | deg
Re: | 2000000 |  |  | Cd Min: | 0.23487 | at alpha= | -20 | deg
Mach: | 0.5 |  |  | Cl=0 at alpha= | -4.1018 | deg
|  |  |  | @ Cl=0.1, Cd= | 0.0085648
|  |  |  | @ Cl=0.4, Cd= | 0.0051371
|  |  |  | @ Cl=0.6, Cd= | 0.0056767
alpha (deg) | Cl | Cd | Cm | Cl/Cd
-20 | -0.4161 | 0.23487 | -0.0349 | -1.7716
-19.5 | -0.3926 | 0.22748 | -0.0399 | -1.7259
-19 | -0.3695 | 0.22014 | -0.0447 | -1.6785
-18.5 | -0.3465 | 0.21266 | -0.0494 | -1.6294
-18 | -0.3236 | 0.20481 | -0.054 | -1.58
-17.5 | -0.3016 | 0.19711 | -0.0586 | -1.5301
-17 | -0.2797 | 0.18964 | -0.063 | -1.4749
-16.5 | -0.2593 | 0.18161 | -0.0675 | -1.4278
-16 | -0.2385 | 0.17415 | -0.0717 | -1.3695
-15.5 | -0.2192 | 0.16623 | -0.0758 | -1.3187
-15 | -0.2014 | 0.15824 | -0.0798 | -1.2728
-14.5 | -0.1807 | 0.15174 | -0.0834 | -1.1909
-13.5 | -0.1441 | 0.13676 | -0.0915 | -1.0537
-13 | -0.128 | 0.12906 | -0.0954 | -0.99179
-12.5 | -0.113 | 0.12136 | -0.0991 | -0.93111
-12 | -0.098 | 0.11403 | -0.1028 | -0.85942
-11.5 | -0.0893 | 0.10593 | -0.1065 | -0.84301
-11 | -0.0755 | 0.09916 | -0.1098 | -0.7614
-10 | -0.0599 | 0.08377 | -0.1172 | -0.71505
-9.5 | -0.0608 | 0.07498 | -0.1215 | -0.81088
-9 | -0.0657 | 0.06593 | -0.1264 | -0.99651
-8.5 | -0.0766 | 0.05549 | -0.1336 | -1.3804
-8 | -0.1016 | 0.04517 | -0.1407 | -2.2493
-7.5 | -0.1351 | 0.03819 | -0.1386 | -3.5376
-7 | -0.1711 | 0.03277 | -0.1307 | -5.2212
-6.5 | -0.1866 | 0.02632 | -0.1232 | -7.0897
-6 | -0.183 | 0.01973 | -0.1159 | -9.2752
-5.5 | -0.155 | 0.01431 | -0.1102 | -10.8316
-5 | -0.1027 | 0.01171 | -0.107 | -8.7703
-4.5 | -0.0473 | 0.01021 | -0.1043 | -4.6327
-4 | 0.0121 | 0.00935 | -0.1024 | 1.2941
-3.5 | 0.0742 | 0.00873 | -0.1013 | 8.4994
-3 | 0.1398 | 0.00831 | -0.101 | 16.8231
-2.5 | 0.2053 | 0.00792 | -0.1011 | 25.9217
-2 | 0.268 | 0.00733 | -0.1011 | 36.5621
-1 | 0.3892 | 0.00512 | -0.1017 | 76.0156
-0.5 | 0.4587 | 0.00523 | -0.1025 | 87.7055
0 | 0.5276 | 0.00548 | -0.1033 | 96.2774
0.5 | 0.5974 | 0.00567 | -0.1043 | 105.3616
1 | 0.6668 | 0.00585 | -0.1053 | 113.9829
1.5 | 0.7347 | 0.00604 | -0.106 | 121.6391
2 | 0.8041 | 0.00614 | -0.107 | 130.9609
2.5 | 0.8719 | 0.00629 | -0.1076 | 138.6169
3 | 0.9411 | 0.0064 | -0.1085 | 147.0469
3.5 | 1.0086 | 0.00656 | -0.1088 | 153.75
4 | 1.0745 | 0.00669 | -0.1087 | 160.6129
4.5 | 1.1398 | 0.00689 | -0.1084 | 165.4282
5 | 1.2 | 0.0072 | -0.1069 | 166.6667
5.5 | 1.2537 | 0.00763 | -0.1041 | 164.3119
6 | 1.2769 | 0.00841 | -0.0957 | 151.8312
6.5 | 1.2796 | 0.01 | -0.0851 | 127.96
7 | 1.2559 | 0.0131 | -0.0726 | 95.8702
7.5 | 1.2494 | 0.01614 | -0.0635 | 77.4102
8 | 1.239 | 0.01967 | -0.0548 | 62.9893
8.5 | 1.2357 | 0.02322 | -0.0476 | 53.2171
9 | 1.2304 | 0.02728 | -0.0411 | 45.1026
9.5 | 1.2218 | 0.03192 | -0.0352 | 38.2769
10 | 1.2217 | 0.03651 | -0.0307 | 33.4621
10.5 | 1.2253 | 0.04125 | -0.027 | 29.7042
11 | 1.2374 | 0.04576 | -0.0242 | 27.0411
11.5 | 1.2488 | 0.05063 | -0.0219 | 24.6652

## 57. Re 3M Mach 0.00 (1)
BIGFOIL.COM POLAR EXPORT
ah83159
AH 83-159 |  |  |  | Cl Max: | 1.49 | at alpha= | 11 | deg
JavaFoil+Calcfoil stall+Eppler ext transition |  |  |  | L/D Max: | 163.563 | at alpha= | 6 | deg
Re: | 3000000 |  |  | Cd Min: | 0.00448 | at alpha= | -1.5 | deg
Mach: | 0 |  |  | Cl=0 at alpha= | -4.1441 | deg
|  |  |  | @ Cl=0.1, Cd= | 0.0070823
|  |  |  | @ Cl=0.4, Cd= | 0.0044969
|  |  |  | @ Cl=0.6, Cd= | 0.0054557
alpha (deg) | Cl | Cd | Cm | Cl/Cd
-17.5 | -0.376 | 0.13204 | -0.028 | -2.846
-17 | -0.388 | 0.12566 | -0.028 | -3.09
-16.5 | -0.401 | 0.11981 | -0.029 | -3.344
-16 | -0.412 | 0.11487 | -0.029 | -3.59
-15.5 | -0.423 | 0.10935 | -0.03 | -3.872
-15 | -0.434 | 0.10413 | -0.03 | -4.164
-14.5 | -0.442 | 0.09984 | -0.03 | -4.432
-14 | -0.45 | 0.09464 | -0.03 | -4.757
-13.5 | -0.456 | 0.08978 | -0.031 | -5.079
-13 | -0.46 | 0.08561 | -0.031 | -5.37
-12.5 | -0.461 | 0.08104 | -0.031 | -5.693
-12 | -0.46 | 0.07643 | -0.032 | -6.022
-11.5 | -0.456 | 0.07219 | -0.033 | -6.318
-11 | -0.449 | 0.06795 | -0.034 | -6.605
-10.5 | -0.438 | 0.0638 | -0.035 | -6.866
-10 | -0.424 | 0.0588 | -0.038 | -7.218
-9.5 | -0.406 | 0.05476 | -0.04 | -7.422
-9 | -0.454 | 0.0125 | -0.069 | -36.338
-8.5 | -0.427 | 0.01085 | -0.071 | -39.391
-8 | -0.392 | 0.01035 | -0.073 | -37.884
-7.5 | -0.352 | 0.00989 | -0.074 | -35.58
-7 | -0.308 | 0.00948 | -0.075 | -32.464
-6.5 | -0.26 | 0.00909 | -0.076 | -28.621
-6 | -0.209 | 0.00757 | -0.078 | -27.625
-5.5 | -0.158 | 0.00818 | -0.08 | -19.295
-5 | -0.101 | 0.00789 | -0.081 | -12.781
-4.5 | -0.042 | 0.00749 | -0.082 | -5.65
-4 | 0.017 | 0.00728 | -0.083 | 2.399
-3.5 | 0.078 | 0.00714 | -0.084 | 10.945
-3 | 0.139 | 0.00698 | -0.085 | 19.947
-2.5 | 0.201 | 0.00464 | -0.087 | 43.288
-2 | 0.263 | 0.00453 | -0.088 | 58.089
-1.5 | 0.324 | 0.00448 | -0.089 | 72.382
-1 | 0.386 | 0.00449 | -0.09 | 85.884
-0.5 | 0.447 | 0.00452 | -0.091 | 98.933
0 | 0.508 | 0.00506 | -0.092 | 100.327
0.5 | 0.569 | 0.00541 | -0.093 | 105.317
1 | 0.63 | 0.0055 | -0.094 | 114.658
1.5 | 0.692 | 0.00557 | -0.095 | 124.192
2 | 0.753 | 0.00566 | -0.097 | 132.998
2.5 | 0.814 | 0.00579 | -0.098 | 140.427
3 | 0.87 | 0.00595 | -0.099 | 146.194
3.5 | 0.931 | 0.00608 | -0.1 | 153.088
4 | 0.991 | 0.00633 | -0.101 | 156.54
4.5 | 1.051 | 0.00657 | -0.102 | 159.987
5 | 1.111 | 0.00697 | -0.103 | 159.372
5.5 | 1.17 | 0.00763 | -0.104 | 153.258
6 | 1.226 | 0.00749 | -0.105 | 163.563
6.5 | 1.259 | 0.00915 | -0.104 | 137.524
7 | 1.306 | 0.00987 | -0.105 | 132.327
7.5 | 1.348 | 0.01077 | -0.106 | 125.207
8 | 1.386 | 0.01185 | -0.106 | 116.977
8.5 | 1.413 | 0.01716 | -0.106 | 82.357
9 | 1.442 | 0.0181 | -0.107 | 79.677
9.5 | 1.464 | 0.0192 | -0.108 | 76.261
10 | 1.48 | 0.02027 | -0.109 | 73.029
10.5 | 1.489 | 0.02142 | -0.11 | 69.501
11 | 1.49 | 0.02261 | -0.11 | 65.872
11.5 | 1.484 | 0.0239 | -0.111 | 62.064
12 | 1.47 | 0.02531 | -0.112 | 58.08
12.5 | 1.45 | 0.0268 | -0.113 | 54.091
13 | 1.423 | 0.0284 | -0.113 | 50.093
13.5 | 1.39 | 0.0301 | -0.114 | 46.19
14 | 1.353 | 0.03188 | -0.115 | 42.422
14.5 | 1.311 | 0.03382 | -0.115 | 38.76
15 | 1.265 | 0.03593 | -0.116 | 35.218
15.5 | 1.217 | 0.03806 | -0.116 | 31.988
16 | 1.168 | 0.04039 | -0.117 | 28.917

## 58. Re 3M Mach 0.00 (2)
BIGFOIL.COM POLAR EXPORT
ah83159
AH 83-159 |  |  |  | Cl Max: | 1.5101 | at alpha= | 20 | deg
XFOIL ncrit=9 |  |  |  | L/D Max: | 188.695 | at alpha= | 5 | deg
Re: | 3000000 |  |  | Cd Min: | 0.19133 | at alpha= | -18.5 | deg
Mach: | 0 |  |  | Cl=0 at alpha= | -4.0564 | deg
|  |  |  | @ Cl=0.1, Cd= | 0.0069727
|  |  |  | @ Cl=0.4, Cd= | 0.0041199
|  |  |  | @ Cl=0.6, Cd= | 0.0044694
alpha (deg) | Cl | Cd | Cm | Cl/Cd
-18.5 | -0.3322 | 0.19133 | -0.0494 | -1.7363
-18 | -0.3168 | 0.18441 | -0.053 | -1.7179
-16 | -0.7287 | 0.05372 | -0.1113 | -13.5648
-15.5 | -0.7882 | 0.03927 | -0.12 | -20.0713
-15 | -0.7988 | 0.03407 | -0.12 | -23.4458
-14.5 | -0.8183 | 0.02915 | -0.117 | -28.072
-14 | -0.7959 | 0.02757 | -0.1152 | -28.8683
-13.5 | -0.8185 | 0.02319 | -0.1086 | -35.2954
-13 | -0.7698 | 0.02347 | -0.1083 | -32.7993
-12.5 | -0.7467 | 0.02224 | -0.105 | -33.5746
-12 | -0.7477 | 0.01982 | -0.098 | -37.7245
-11.5 | -0.7164 | 0.01894 | -0.095 | -37.8247
-11 | -0.6843 | 0.01755 | -0.0923 | -38.9915
-10.5 | -0.6479 | 0.01612 | -0.0901 | -40.1923
-10 | -0.6049 | 0.01515 | -0.0888 | -39.9274
-9.5 | -0.5582 | 0.01449 | -0.088 | -38.5231
-9 | -0.5123 | 0.01354 | -0.087 | -37.836
-8.5 | -0.463 | 0.01284 | -0.0865 | -36.0592
-8 | -0.4158 | 0.01182 | -0.0857 | -35.1777
-7.5 | -0.3715 | 0.01046 | -0.0844 | -35.5163
-7 | -0.3215 | 0.00964 | -0.0839 | -33.3506
-6.5 | -0.2684 | 0.00913 | -0.0839 | -29.3976
-6 | -0.2145 | 0.00874 | -0.0841 | -24.5423
-5.5 | -0.16 | 0.00845 | -0.0843 | -18.9349
-5 | -0.1054 | 0.00799 | -0.0846 | -13.1915
-4.5 | -0.0496 | 0.00767 | -0.0851 | -6.4668
-4 | 0.0063 | 0.00739 | -0.0856 | 0.8525
-3.5 | 0.062 | 0.00716 | -0.0861 | 8.6592
-3 | 0.1188 | 0.00688 | -0.0868 | 17.2674
-2.5 | 0.175 | 0.00653 | -0.0875 | 26.7994
-2 | 0.2298 | 0.00598 | -0.0881 | 38.4281
-1 | 0.3361 | 0.00425 | -0.0892 | 79.0824
-0.5 | 0.3936 | 0.00411 | -0.09 | 95.7664
0 | 0.4519 | 0.0042 | -0.0909 | 107.5952
0.5 | 0.5107 | 0.00428 | -0.0919 | 119.3224
1 | 0.5695 | 0.00438 | -0.0929 | 130.0228
1.5 | 0.6275 | 0.00455 | -0.0938 | 137.9121
2 | 0.6861 | 0.0046 | -0.0948 | 149.1522
2.5 | 0.7438 | 0.00472 | -0.0957 | 157.5847
3 | 0.8019 | 0.0048 | -0.0968 | 167.0625
3.5 | 0.8592 | 0.00492 | -0.0977 | 174.6341
4 | 0.9166 | 0.00503 | -0.0986 | 182.2266
4.5 | 0.9727 | 0.0052 | -0.0993 | 187.0577
5 | 1.0265 | 0.00544 | -0.0996 | 188.6949
5.5 | 1.0782 | 0.00576 | -0.0996 | 187.1875
6 | 1.1213 | 0.00649 | -0.098 | 172.7735
6.5 | 1.1559 | 0.00752 | -0.0948 | 153.7101
7 | 1.1796 | 0.00876 | -0.0898 | 134.6575
7.5 | 1.1931 | 0.0098 | -0.0826 | 121.7449
8 | 1.1911 | 0.01124 | -0.0731 | 105.9698
8.5 | 1.1921 | 0.01313 | -0.0655 | 90.7921
9 | 1.1969 | 0.01521 | -0.0592 | 78.6917
9.5 | 1.2082 | 0.01725 | -0.0543 | 70.0406
10 | 1.2244 | 0.01921 | -0.0504 | 63.7376
10.5 | 1.2428 | 0.02117 | -0.047 | 58.7057
11 | 1.2643 | 0.02307 | -0.0442 | 54.8028
11.5 | 1.2842 | 0.02515 | -0.0415 | 51.0616
12 | 1.3044 | 0.02738 | -0.039 | 47.6406
12.5 | 1.325 | 0.02969 | -0.0369 | 44.6278
13 | 1.3485 | 0.03191 | -0.0352 | 42.2595
13.5 | 1.37 | 0.03435 | -0.0335 | 39.8836
14 | 1.3894 | 0.03708 | -0.0319 | 37.4703
14.5 | 1.41 | 0.0398 | -0.0307 | 35.4271
15 | 1.4296 | 0.04271 | -0.0296 | 33.4723
15.5 | 1.4461 | 0.04601 | -0.0285 | 31.4301
16 | 1.4621 | 0.04946 | -0.0277 | 29.5613
16.5 | 1.4737 | 0.0535 | -0.027 | 27.5458
17 | 1.4841 | 0.05784 | -0.0265 | 25.6587
17.5 | 1.4863 | 0.06329 | -0.0262 | 23.484
18 | 1.4848 | 0.06947 | -0.0263 | 21.3733
18.5 | 1.4942 | 0.07451 | -0.027 | 20.0537
19 | 1.4943 | 0.081 | -0.0281 | 18.4481
19.5 | 1.5073 | 0.08584 | -0.0294 | 17.5594
20 | 1.5101 | 0.09224 | -0.0312 | 16.3714

## 59. Re 3M Mach 0.10 (1)
BIGFOIL.COM POLAR EXPORT
ah83159
AH 83-159 |  |  |  | Cl Max: | 1.486 | at alpha= | 10.5 | deg
JavaFoil+Calcfoil stall+Eppler ext transition |  |  |  | L/D Max: | 177.076 | at alpha= | 6 | deg
Re: | 3000000 |  |  | Cd Min: | 0.00449 | at alpha= | -1.5 | deg
Mach: | 0.1 |  |  | Cl=0 at alpha= | -4.1475 | deg
|  |  |  | @ Cl=0.1, Cd= | 0.0070916
|  |  |  | @ Cl=0.4, Cd= | 0.0045259
|  |  |  | @ Cl=0.6, Cd= | 0.0054616
alpha (deg) | Cl | Cd | Cm | Cl/Cd
-17 | -0.346 | 0.12717 | -0.029 | -2.723
-16.5 | -0.361 | 0.12065 | -0.029 | -2.99
-16 | -0.375 | 0.1157 | -0.029 | -3.24
-15.5 | -0.389 | 0.10996 | -0.03 | -3.534
-15 | -0.401 | 0.1049 | -0.03 | -3.827
-14.5 | -0.413 | 0.10014 | -0.03 | -4.125
-14 | -0.424 | 0.09494 | -0.031 | -4.464
-13.5 | -0.433 | 0.09037 | -0.031 | -4.786
-13 | -0.439 | 0.08586 | -0.031 | -5.116
-12.5 | -0.443 | 0.08184 | -0.031 | -5.418
-12 | -0.445 | 0.07715 | -0.032 | -5.77
-11.5 | -0.444 | 0.07259 | -0.033 | -6.11
-11 | -0.438 | 0.06851 | -0.033 | -6.4
-10.5 | -0.43 | 0.06397 | -0.035 | -6.724
-10 | -0.417 | 0.06005 | -0.036 | -6.952
-9.5 | -0.401 | 0.05573 | -0.039 | -7.202
-9 | -0.382 | 0.05116 | -0.042 | -7.459
-8.5 | -0.425 | 0.01097 | -0.072 | -38.735
-8 | -0.391 | 0.01041 | -0.073 | -37.528
-7.5 | -0.351 | 0.00997 | -0.074 | -35.261
-7 | -0.308 | 0.00953 | -0.075 | -32.292
-6.5 | -0.26 | 0.00915 | -0.077 | -28.468
-6 | -0.21 | 0.00761 | -0.078 | -27.538
-5.5 | -0.158 | 0.00821 | -0.08 | -19.282
-5 | -0.101 | 0.00793 | -0.081 | -12.774
-4.5 | -0.043 | 0.00756 | -0.083 | -5.624
-4 | 0.018 | 0.00736 | -0.084 | 2.384
-3.5 | 0.078 | 0.00712 | -0.085 | 11.02
-3 | 0.14 | 0.00704 | -0.086 | 19.884
-2.5 | 0.202 | 0.00463 | -0.087 | 43.604
-2 | 0.264 | 0.00454 | -0.088 | 58.258
-1.5 | 0.326 | 0.00449 | -0.089 | 72.588
-1 | 0.388 | 0.00452 | -0.09 | 85.687
-0.5 | 0.449 | 0.00455 | -0.091 | 98.759
0 | 0.511 | 0.00508 | -0.093 | 100.459
0.5 | 0.572 | 0.00543 | -0.094 | 105.422
1 | 0.634 | 0.0055 | -0.095 | 115.109
1.5 | 0.695 | 0.0056 | -0.096 | 124.053
2 | 0.756 | 0.00567 | -0.097 | 133.394
2.5 | 0.818 | 0.00583 | -0.098 | 140.181
3 | 0.875 | 0.00597 | -0.099 | 146.47
3.5 | 0.935 | 0.00612 | -0.1 | 152.759
4 | 0.996 | 0.00638 | -0.101 | 156.017
4.5 | 1.056 | 0.00662 | -0.102 | 159.449
5 | 1.116 | 0.00705 | -0.103 | 158.4
5.5 | 1.176 | 0.00774 | -0.105 | 151.912
6 | 1.216 | 0.00687 | -0.104 | 177.076
6.5 | 1.264 | 0.00925 | -0.105 | 136.597
7 | 1.311 | 0.00998 | -0.105 | 131.366
7.5 | 1.353 | 0.01091 | -0.106 | 124.102
8 | 1.391 | 0.01207 | -0.107 | 115.22
8.5 | 1.417 | 0.01735 | -0.107 | 81.7
9 | 1.445 | 0.01833 | -0.108 | 78.823
9.5 | 1.466 | 0.01945 | -0.109 | 75.374
10 | 1.48 | 0.02054 | -0.109 | 72.051
10.5 | 1.486 | 0.02173 | -0.11 | 68.378
11 | 1.484 | 0.02298 | -0.111 | 64.577
11.5 | 1.474 | 0.02431 | -0.112 | 60.631
12 | 1.456 | 0.02576 | -0.112 | 56.535
12.5 | 1.431 | 0.02731 | -0.113 | 52.411
13 | 1.399 | 0.02896 | -0.114 | 48.309
13.5 | 1.361 | 0.03072 | -0.114 | 44.295
14 | 1.317 | 0.03261 | -0.115 | 40.39
14.5 | 1.269 | 0.03462 | -0.116 | 36.652
15 | 1.217 | 0.03675 | -0.116 | 33.129
15.5 | 1.163 | 0.03914 | -0.117 | 29.715

## 60. Re 3M Mach 0.10 (2)
BIGFOIL.COM POLAR EXPORT
ah83159
AH 83-159 |  |  |  | Cl Max: | 1.4938 | at alpha= | 19.5 | deg
XFOIL ncrit=9 |  |  |  | L/D Max: | 188.83 | at alpha= | 5 | deg
Re: | 3000000 |  |  | Cd Min: | 0.21149 | at alpha= | -20 | deg
Mach: | 0.1 |  |  | Cl=0 at alpha= | -4.0561 | deg
|  |  |  | @ Cl=0.1, Cd= | 0.0069994
|  |  |  | @ Cl=0.4, Cd= | 0.0041262
|  |  |  | @ Cl=0.6, Cd= | 0.0044741
alpha (deg) | Cl | Cd | Cm | Cl/Cd
-20 | -0.3829 | 0.21149 | -0.0379 | -1.8105
-19 | -0.3488 | 0.19861 | -0.0456 | -1.7562
-18 | -0.3166 | 0.18502 | -0.0531 | -1.7112
-17.5 | -0.3011 | 0.17817 | -0.0567 | -1.69
-17 | -0.2857 | 0.17155 | -0.0602 | -1.6654
-16.5 | -0.2751 | 0.16378 | -0.0638 | -1.6797
-16 | -0.2617 | 0.15658 | -0.0673 | -1.6714
-14.5 | -0.7354 | 0.0363 | -0.1219 | -20.259
-14 | -0.7331 | 0.03269 | -0.1208 | -22.4258
-13.5 | -0.7844 | 0.02592 | -0.1143 | -30.2623
-13 | -0.7368 | 0.0261 | -0.1138 | -28.2299
-12.5 | -0.7163 | 0.0246 | -0.1106 | -29.1179
-12 | -0.7265 | 0.02127 | -0.1034 | -34.1561
-11.5 | -0.7052 | 0.02029 | -0.0987 | -34.756
-11 | -0.6788 | 0.01858 | -0.0951 | -36.5339
-10.5 | -0.6458 | 0.01689 | -0.0924 | -38.2356
-10 | -0.6043 | 0.01577 | -0.0907 | -38.3196
-9.5 | -0.5585 | 0.015 | -0.0897 | -37.2333
-9 | -0.5133 | 0.01392 | -0.0885 | -36.875
-8.5 | -0.4643 | 0.01314 | -0.0878 | -35.3349
-8 | -0.4156 | 0.01227 | -0.0871 | -33.8712
-7 | -0.3228 | 0.00977 | -0.0848 | -33.0399
-6.5 | -0.2698 | 0.00922 | -0.0847 | -29.2625
-6 | -0.2157 | 0.0088 | -0.0848 | -24.5114
-5.5 | -0.161 | 0.00849 | -0.0849 | -18.9635
-5 | -0.1059 | 0.00802 | -0.0852 | -13.2045
-4.5 | -0.0498 | 0.0077 | -0.0856 | -6.4675
-4 | 0.0063 | 0.00742 | -0.0861 | 0.84906
-3.5 | 0.0624 | 0.00719 | -0.0865 | 8.6787
-3 | 0.1196 | 0.0069 | -0.0873 | 17.3333
-2.5 | 0.1762 | 0.00655 | -0.0879 | 26.9008
-2 | 0.2312 | 0.00601 | -0.0885 | 38.4692
-1.5 | 0.2837 | 0.0051 | -0.089 | 55.6275
-1 | 0.3382 | 0.00427 | -0.0897 | 79.2037
-0.5 | 0.396 | 0.00412 | -0.0904 | 96.1165
0 | 0.4545 | 0.00421 | -0.0913 | 107.9572
0.5 | 0.5139 | 0.00429 | -0.0924 | 119.7902
1 | 0.5729 | 0.0044 | -0.0934 | 130.2045
1.5 | 0.6314 | 0.00456 | -0.0943 | 138.4649
2 | 0.6902 | 0.00461 | -0.0953 | 149.718
2.5 | 0.7482 | 0.00474 | -0.0962 | 157.8481
3 | 0.8068 | 0.00482 | -0.0973 | 167.3859
3.5 | 0.8643 | 0.00494 | -0.0981 | 174.9595
4 | 0.9221 | 0.00505 | -0.0991 | 182.5941
4.5 | 0.9786 | 0.00522 | -0.0998 | 187.4713
5 | 1.0329 | 0.00547 | -0.1001 | 188.83
5.5 | 1.0847 | 0.00579 | -0.0999 | 187.3402
6 | 1.1277 | 0.00653 | -0.0982 | 172.6953
6.5 | 1.1617 | 0.00757 | -0.0949 | 153.461
7 | 1.1842 | 0.00883 | -0.0895 | 134.111
7.5 | 1.1945 | 0.00988 | -0.0816 | 120.9008
8 | 1.1914 | 0.01142 | -0.0721 | 104.3257
8.5 | 1.193 | 0.01339 | -0.0647 | 89.0963
9 | 1.1969 | 0.01556 | -0.0583 | 76.9216
9.5 | 1.2075 | 0.01769 | -0.0533 | 68.2589
10 | 1.2237 | 0.0197 | -0.0494 | 62.1168
10.5 | 1.2423 | 0.02171 | -0.046 | 57.2225
11 | 1.2632 | 0.02368 | -0.0431 | 53.3446
11.5 | 1.2832 | 0.02585 | -0.0404 | 49.6402
12 | 1.3038 | 0.02811 | -0.038 | 46.3821
12.5 | 1.3252 | 0.03045 | -0.0359 | 43.5205
13 | 1.3476 | 0.03281 | -0.0342 | 41.0728
13.5 | 1.3686 | 0.03539 | -0.0325 | 38.6719
14 | 1.3877 | 0.03824 | -0.0309 | 36.2892
14.5 | 1.4079 | 0.04109 | -0.0296 | 34.2638
15 | 1.4273 | 0.04411 | -0.0285 | 32.3577
15.5 | 1.4435 | 0.04754 | -0.0275 | 30.3639
16 | 1.459 | 0.05117 | -0.0267 | 28.5128
16.5 | 1.469 | 0.05552 | -0.026 | 26.4589
17 | 1.4767 | 0.0603 | -0.0256 | 24.4892
17.5 | 1.4721 | 0.06677 | -0.0254 | 22.0473
18 | 1.4767 | 0.0724 | -0.0258 | 20.3964
18.5 | 1.4855 | 0.0777 | -0.0267 | 19.1184
19 | 1.4828 | 0.08479 | -0.0281 | 17.4879
19.5 | 1.4938 | 0.09009 | -0.0296 | 16.5812
20 | 1.4931 | 0.09725 | -0.0317 | 15.3532

## 61. Re 3M Mach 0.25 (1)
BIGFOIL.COM POLAR EXPORT
ah83159
AH 83-159 |  |  |  | Cl Max: | 1.468 | at alpha= | 9.5 | deg
JavaFoil+Calcfoil stall+Eppler ext transition |  |  |  | L/D Max: | 182.881 | at alpha= | 5.5 | deg
Re: | 3000000 |  |  | Cd Min: | 0.00452 | at alpha= | -2 | deg
Mach: | 0.25 |  |  | Cl=0 at alpha= | -4.1452 | deg
|  |  |  | @ Cl=0.1, Cd= | 0.0071827
|  |  |  | @ Cl=0.4, Cd= | 0.0045509
|  |  |  | @ Cl=0.6, Cd= | 0.0053609
alpha (deg) | Cl | Cd | Cm | Cl/Cd
-15 | -0.064 | 0.10743 | -0.031 | -0.595
-14.5 | -0.061 | 0.10147 | -0.032 | -0.602
-14 | -0.16 | 0.09705 | -0.032 | -1.647
-13.5 | -0.208 | 0.09227 | -0.032 | -2.257
-13 | -0.248 | 0.0875 | -0.032 | -2.833
-12.5 | -0.282 | 0.08314 | -0.033 | -3.389
-12 | -0.31 | 0.07862 | -0.033 | -3.947
-11.5 | -0.333 | 0.0747 | -0.033 | -4.463
-11 | -0.35 | 0.07073 | -0.033 | -4.953
-10.5 | -0.361 | 0.06686 | -0.033 | -5.4
-10 | -0.365 | 0.06302 | -0.034 | -5.797
-9.5 | -0.363 | 0.05887 | -0.035 | -6.164
-9 | -0.354 | 0.05496 | -0.037 | -6.437
-8.5 | -0.338 | 0.05172 | -0.038 | -6.529
-8 | -0.316 | 0.04805 | -0.041 | -6.574
-7.5 | -0.29 | 0.04256 | -0.047 | -6.825
-7 | -0.307 | 0.0099 | -0.077 | -31.003
-6.5 | -0.262 | 0.00946 | -0.079 | -27.658
-6 | -0.212 | 0.00909 | -0.08 | -23.299
-5.5 | -0.158 | 0.00763 | -0.081 | -20.75
-5 | -0.102 | 0.00799 | -0.082 | -12.746
-4.5 | -0.044 | 0.00785 | -0.085 | -5.543
-4 | 0.018 | 0.00743 | -0.086 | 2.422
-3.5 | 0.081 | 0.00724 | -0.087 | 11.12
-3 | 0.144 | 0.00705 | -0.088 | 20.375
-2.5 | 0.207 | 0.00472 | -0.089 | 43.951
-2 | 0.272 | 0.00452 | -0.091 | 60.038
-1.5 | 0.335 | 0.00452 | -0.092 | 74.026
-1 | 0.398 | 0.00455 | -0.093 | 87.46
-0.5 | 0.461 | 0.00458 | -0.094 | 100.791
0 | 0.525 | 0.00468 | -0.095 | 112.162
0.5 | 0.588 | 0.0053 | -0.096 | 110.867
1 | 0.651 | 0.00562 | -0.097 | 115.763
1.5 | 0.714 | 0.00573 | -0.099 | 124.601
2 | 0.777 | 0.00583 | -0.1 | 133.442
2.5 | 0.84 | 0.00597 | -0.101 | 140.732
3 | 0.899 | 0.00615 | -0.102 | 146.131
3.5 | 0.961 | 0.00634 | -0.103 | 151.507
4 | 1.023 | 0.00661 | -0.104 | 154.666
4.5 | 1.085 | 0.00688 | -0.105 | 157.67
5 | 1.146 | 0.0074 | -0.106 | 155.01
5.5 | 1.191 | 0.00651 | -0.106 | 182.881
6 | 1.243 | 0.00871 | -0.106 | 142.764
6.5 | 1.293 | 0.00983 | -0.107 | 131.466
7 | 1.34 | 0.01066 | -0.108 | 125.607
7.5 | 1.381 | 0.01168 | -0.109 | 118.228
8 | 1.409 | 0.01697 | -0.109 | 83.047
8.5 | 1.438 | 0.01855 | -0.11 | 77.507
9 | 1.458 | 0.01977 | -0.11 | 73.738
9.5 | 1.468 | 0.02096 | -0.111 | 70.058
10 | 1.468 | 0.02222 | -0.112 | 66.036
10.5 | 1.455 | 0.02361 | -0.113 | 61.616
11 | 1.429 | 0.02517 | -0.114 | 56.771
11.5 | 1.389 | 0.0268 | -0.114 | 51.845
12 | 1.336 | 0.02857 | -0.115 | 46.778
12.5 | 1.27 | 0.03044 | -0.116 | 41.739
13 | 1.192 | 0.03246 | -0.116 | 36.725
13.5 | 1.103 | 0.03465 | -0.117 | 31.831
14 | 1.004 | 0.03725 | -0.117 | 26.952
14.5 | 0.897 | 0.04022 | -0.118 | 22.303

## 62. Re 3M Mach 0.25 (2)
BIGFOIL.COM POLAR EXPORT
ah83159
AH 83-159 |  |  |  | Cl Max: | 1.4312 | at alpha= | 16 | deg
XFOIL ncrit=9 |  |  |  | L/D Max: | 189.982 | at alpha= | 5 | deg
Re: | 3000000 |  |  | Cd Min: | 0.13929 | at alpha= | -14.5 | deg
Mach: | 0.25 |  |  | Cl=0 at alpha= | -4.0554 | deg
|  |  |  | @ Cl=0.1, Cd= | 0.0071072
|  |  |  | @ Cl=0.4, Cd= | 0.0042135
|  |  |  | @ Cl=0.6, Cd= | 0.0044993
alpha (deg) | Cl | Cd | Cm | Cl/Cd
-14.5 | -0.2093 | 0.13929 | -0.0786 | -1.5026
-14 | -0.1979 | 0.13158 | -0.0821 | -1.504
-13.5 | -0.1863 | 0.12416 | -0.0855 | -1.5005
-12 | -0.1726 | 0.0994 | -0.0966 | -1.7364
-11.5 | -0.1828 | 0.08844 | -0.1014 | -2.0669
-11 | -0.2162 | 0.07365 | -0.1085 | -2.9355
-10 | -0.5045 | 0.02718 | -0.1118 | -18.5614
-9.5 | -0.5193 | 0.02185 | -0.1037 | -23.7666
-9 | -0.5038 | 0.01776 | -0.0985 | -28.3671
-8.5 | -0.4643 | 0.01577 | -0.0959 | -29.442
-8 | -0.4205 | 0.01403 | -0.0938 | -29.9715
-7.5 | -0.3721 | 0.01267 | -0.0923 | -29.3686
-7 | -0.3282 | 0.01071 | -0.0902 | -30.6443
-6.5 | -0.276 | 0.00984 | -0.0892 | -28.0488
-6 | -0.2219 | 0.00922 | -0.0886 | -24.0672
-5.5 | -0.1655 | 0.00874 | -0.0885 | -18.9359
-5 | -0.1079 | 0.00835 | -0.0886 | -12.9222
-4.5 | -0.0514 | 0.00786 | -0.0886 | -6.5394
-4 | 0.0064 | 0.0076 | -0.0888 | 0.84211
-3.5 | 0.0649 | 0.00728 | -0.0893 | 8.9148
-3 | 0.1238 | 0.00699 | -0.0899 | 17.711
-2.5 | 0.1822 | 0.00668 | -0.0905 | 27.2754
-2 | 0.2387 | 0.00619 | -0.091 | 38.5622
-1.5 | 0.2936 | 0.00521 | -0.0916 | 56.3532
-1 | 0.3496 | 0.00435 | -0.0923 | 80.3678
-0.5 | 0.4087 | 0.00419 | -0.093 | 97.5418
0 | 0.4692 | 0.00428 | -0.0938 | 109.6262
0.5 | 0.531 | 0.00435 | -0.095 | 122.069
1 | 0.5916 | 0.00448 | -0.096 | 132.0536
1.5 | 0.6526 | 0.00462 | -0.097 | 141.2554
2 | 0.7131 | 0.0047 | -0.098 | 151.7234
2.5 | 0.7732 | 0.00482 | -0.0989 | 160.4149
3 | 0.8338 | 0.00491 | -0.0999 | 169.8167
3.5 | 0.8935 | 0.00503 | -0.1008 | 177.6342
4 | 0.9527 | 0.00518 | -0.1015 | 183.9189
4.5 | 1.0111 | 0.00536 | -0.1021 | 188.6381
5 | 1.0677 | 0.00562 | -0.1024 | 189.9822
5.5 | 1.1202 | 0.00599 | -0.1018 | 187.0117
6 | 1.1624 | 0.00677 | -0.0995 | 171.6987
7 | 1.2025 | 0.00911 | -0.0865 | 131.9978
7.5 | 1.2013 | 0.01049 | -0.0765 | 114.5186
8 | 1.1948 | 0.01267 | -0.0673 | 94.3015
8.5 | 1.1965 | 0.01502 | -0.0602 | 79.6605
9 | 1.2005 | 0.01749 | -0.054 | 68.6392
9.5 | 1.2064 | 0.02012 | -0.0486 | 59.9602
10 | 1.22 | 0.02254 | -0.0444 | 54.126
10.5 | 1.2382 | 0.02489 | -0.041 | 49.7469
11 | 1.26 | 0.02719 | -0.0383 | 46.3406
11.5 | 1.2781 | 0.02986 | -0.0354 | 42.8031
12 | 1.2991 | 0.03251 | -0.0331 | 39.96
12.5 | 1.3226 | 0.03508 | -0.0311 | 37.7024
13 | 1.3405 | 0.03824 | -0.0291 | 35.0549
13.5 | 1.3614 | 0.04128 | -0.0274 | 32.9797
14 | 1.3796 | 0.04471 | -0.0259 | 30.8566
14.5 | 1.397 | 0.04835 | -0.0247 | 28.8935
15 | 1.4117 | 0.05241 | -0.0236 | 26.9357
15.5 | 1.4225 | 0.05706 | -0.0228 | 24.9299
16 | 1.4312 | 0.0621 | -0.0223 | 23.0467
16.5 | 1.4295 | 0.06862 | -0.0222 | 20.8321
17 | 1.4173 | 0.07677 | -0.0228 | 18.4616
17.5 | 1.4171 | 0.08389 | -0.024 | 16.8924
18 | 1.4104 | 0.09215 | -0.026 | 15.3055
18.5 | 1.4031 | 0.1009 | -0.0287 | 13.9058
19 | 1.3901 | 0.11078 | -0.0324 | 12.5483
19.5 | 1.3791 | 0.1207 | -0.0367 | 11.4258
20 | 1.3599 | 0.13218 | -0.0422 | 10.2882

## 63. Re 3M Mach 0.50 (1)
BIGFOIL.COM POLAR EXPORT
ah83159
AH 83-159 |  |  |  | Cl Max: | 1.467 | at alpha= | 7.5 | deg
JavaFoil+Calcfoil stall+Eppler ext transition |  |  |  | L/D Max: | 183.38 | at alpha= | 3.5 | deg
Re: | 3000000 |  |  | Cd Min: | 0.00476 | at alpha= | -1.5 | deg
Mach: | 0.5 |  |  | Cl=0 at alpha= | -4.1461 | deg
|  |  |  | @ Cl=0.1, Cd= | 0.0079991
|  |  |  | @ Cl=0.4, Cd= | 0.0047747
|  |  |  | @ Cl=0.6, Cd= | 0.0050217
alpha (deg) | Cl | Cd | Cm | Cl/Cd
-20 | -0.869 | 0.16775 | -0.033 | -5.18
-19.5 | -0.842 | 0.16237 | -0.034 | -5.188
-19 | -0.816 | 0.15945 | -0.034 | -5.118
-18.5 | -0.788 | 0.15389 | -0.034 | -5.119
-18 | -0.761 | 0.14867 | -0.034 | -5.116
-17.5 | -0.734 | 0.14311 | -0.034 | -5.129
-17 | -0.707 | 0.13877 | -0.035 | -5.097
-16.5 | -0.681 | 0.13344 | -0.036 | -5.103
-16 | -0.652 | 0.12872 | -0.035 | -5.068
-15.5 | -0.625 | 0.12559 | -0.035 | -4.979
-15 | -0.598 | 0.12149 | -0.035 | -4.925
-14.5 | -0.571 | 0.11749 | -0.036 | -4.863
-14 | -0.544 | 0.11444 | -0.037 | -4.757
-13.5 | -0.516 | 0.10649 | -0.035 | -4.846
-13 | -0.489 | 0.10262 | -0.035 | -4.764
-12.5 | -0.462 | 0.09945 | -0.036 | -4.643
-12 | -0.435 | 0.09492 | -0.037 | -4.579
-11.5 | -0.407 | 0.08997 | -0.037 | -4.527
-11 | -0.38 | 0.07851 | -0.037 | -4.835
-10.5 | -0.352 | 0.07068 | -0.038 | -4.985
-10 | -0.325 | 0.06461 | -0.039 | -5.031
-9.5 | -0.297 | 0.09644 | -0.036 | -3.077
-9 | -0.269 | 0.06563 | -0.037 | -4.102
-8.5 | -0.242 | 0.05703 | -0.038 | -4.239
-8 | -0.214 | 0.0519 | -0.041 | -4.132
-7.5 | -0.189 | 0.04465 | -0.051 | -4.231
-7 | -0.159 | 0.04688 | -0.04 | -3.388
-6.5 | -0.131 | 0.04415 | -0.039 | -2.968
-6 | -0.144 | 0.0412 | -0.042 | -3.486
-5.5 | -0.13 | 0.03849 | -0.044 | -3.385
-5 | -0.107 | 0.00942 | -0.091 | -11.344
-4.5 | -0.046 | 0.00901 | -0.092 | -5.123
-4 | 0.019 | 0.00861 | -0.094 | 2.249
-3.5 | 0.087 | 0.0083 | -0.095 | 10.533
-3 | 0.157 | 0.00668 | -0.097 | 23.484
-2.5 | 0.227 | 0.00721 | -0.098 | 31.466
-2 | 0.304 | 0.00486 | -0.101 | 62.525
-1.5 | 0.374 | 0.00476 | -0.102 | 78.646
-1 | 0.445 | 0.0048 | -0.104 | 92.761
-0.5 | 0.516 | 0.00488 | -0.105 | 105.649
0 | 0.586 | 0.005 | -0.106 | 117.189
0.5 | 0.657 | 0.00511 | -0.108 | 128.468
1 | 0.728 | 0.00528 | -0.109 | 137.666
1.5 | 0.798 | 0.0056 | -0.11 | 142.4
2 | 0.868 | 0.00556 | -0.111 | 156.078
2.5 | 0.939 | 0.00578 | -0.113 | 162.493
3 | 1.001 | 0.00602 | -0.114 | 166.378
3.5 | 1.056 | 0.00576 | -0.113 | 183.38
4 | 1.121 | 0.00724 | -0.114 | 154.911
4.5 | 1.184 | 0.00789 | -0.115 | 150.167
5 | 1.246 | 0.00892 | -0.116 | 139.702
5.5 | 1.307 | 0.01024 | -0.117 | 127.653
6 | 1.364 | 0.01174 | -0.117 | 116.246
6.5 | 1.415 | 0.01289 | -0.118 | 109.793
7 | 1.455 | 0.01435 | -0.119 | 101.388
7.5 | 1.467 | 0.02244 | -0.119 | 65.378
8 | 1.454 | 0.02377 | -0.12 | 61.159
8.5 | 1.361 | 0.02598 | -0.121 | 52.361
9 | 0.871 | 0.02826 | -0.122 | 30.812
9.5 | 0.902 | 0.03015 | -0.123 | 29.916
10 | 0.932 | 0.03284 | -0.123 | 28.392
10.5 | 0.964 | 0.03387 | -0.124 | 28.467
11 | 0.844 | 0.07972 | -0.06 | 10.593
11.5 | 0.871 | 0.09204 | -0.059 | 9.468
12 | 0.899 | 0.09508 | -0.059 | 9.454
12.5 | 0.928 | 0.10132 | -0.066 | 9.162

## 64. Re 3M Mach 0.50 (2)
BIGFOIL.COM POLAR EXPORT
ah83159
AH 83-159 |  |  |  | Cl Max: | 1.3103 | at alpha= | 13 | deg
XFOIL ncrit=9 |  |  |  | L/D Max: | 191.645 | at alpha= | 4.5 | deg
Re: | 3000000 |  |  | Cd Min: | 0.23387 | at alpha= | -20 | deg
Mach: | 0.5 |  |  | Cl=0 at alpha= | -4.0848 | deg
|  |  |  | @ Cl=0.1, Cd= | 0.0077361
|  |  |  | @ Cl=0.4, Cd= | 0.0049165
|  |  |  | @ Cl=0.6, Cd= | 0.004699
alpha (deg) | Cl | Cd | Cm | Cl/Cd
-20 | -0.4123 | 0.23387 | -0.0361 | -1.7629
-19.5 | -0.3891 | 0.2262 | -0.0411 | -1.7202
-19 | -0.3661 | 0.21848 | -0.046 | -1.6757
-18.5 | -0.3434 | 0.21083 | -0.0508 | -1.6288
-18 | -0.3213 | 0.20318 | -0.0554 | -1.5814
-17.5 | -0.2993 | 0.19562 | -0.0599 | -1.53
-17 | -0.2774 | 0.18821 | -0.0643 | -1.4739
-16.5 | -0.2573 | 0.18087 | -0.0684 | -1.4226
-16 | -0.2363 | 0.17344 | -0.0727 | -1.3624
-15.5 | -0.215 | 0.16655 | -0.0767 | -1.2909
-15 | -0.195 | 0.15919 | -0.0807 | -1.225
-14.5 | -0.1759 | 0.15102 | -0.0848 | -1.1647
-14 | -0.1589 | 0.14299 | -0.0888 | -1.1113
-13.5 | -0.1419 | 0.13529 | -0.0927 | -1.0489
-13 | -0.1258 | 0.12767 | -0.0965 | -0.98535
-12.5 | -0.1144 | 0.11973 | -0.1002 | -0.95548
-12 | -0.1011 | 0.11191 | -0.104 | -0.9034
-11.5 | -0.0868 | 0.10518 | -0.1076 | -0.82525
-10.5 | -0.0708 | 0.08908 | -0.1153 | -0.79479
-10 | -0.0683 | 0.08065 | -0.1194 | -0.84687
-9 | -0.079 | 0.0621 | -0.1293 | -1.2721
-8.5 | -0.101 | 0.0493 | -0.1401 | -2.0487
-8 | -0.1268 | 0.04132 | -0.1427 | -3.0687
-7.5 | -0.1614 | 0.03493 | -0.1384 | -4.6207
-7 | -0.201 | 0.02926 | -0.129 | -6.8694
-6.5 | -0.2055 | 0.02368 | -0.1219 | -8.6782
-6 | -0.1926 | 0.01799 | -0.1153 | -10.7059
-5.5 | -0.1607 | 0.01274 | -0.1098 | -12.6138
-5 | -0.109 | 0.01031 | -0.1063 | -10.5723
-4.5 | -0.0509 | 0.0091 | -0.1039 | -5.5934
-4 | 0.0104 | 0.00827 | -0.1024 | 1.2576
-3.5 | 0.0758 | 0.00786 | -0.1018 | 9.6438
-3 | 0.1422 | 0.00752 | -0.1017 | 18.9096
-2.5 | 0.2094 | 0.00719 | -0.102 | 29.1238
-2 | 0.2753 | 0.00679 | -0.1023 | 40.5449
-1.5 | 0.3365 | 0.00593 | -0.1026 | 56.7454
-1 | 0.3995 | 0.00492 | -0.1034 | 81.1992
-0.5 | 0.4659 | 0.00446 | -0.104 | 104.4619
0 | 0.5357 | 0.00457 | -0.1051 | 117.221
0.5 | 0.6055 | 0.00471 | -0.1062 | 128.5563
1 | 0.6759 | 0.00483 | -0.1074 | 139.9379
2 | 0.8152 | 0.00516 | -0.1095 | 157.9845
2.5 | 0.8832 | 0.00528 | -0.1102 | 167.2727
3 | 0.9531 | 0.00539 | -0.1111 | 176.8275
3.5 | 1.0212 | 0.00556 | -0.1115 | 183.6691
4 | 1.0882 | 0.00577 | -0.1116 | 188.5962
4.5 | 1.1537 | 0.00602 | -0.1113 | 191.6445
5 | 1.2136 | 0.00642 | -0.1097 | 189.0343
5.5 | 1.2596 | 0.0071 | -0.1056 | 177.4085
6 | 1.2783 | 0.00796 | -0.0965 | 160.5905
6.5 | 1.2624 | 0.01004 | -0.0832 | 125.7371
7 | 1.2489 | 0.01295 | -0.0722 | 96.4402
7.5 | 1.2445 | 0.01595 | -0.0633 | 78.0251
8.5 | 1.2272 | 0.02323 | -0.0471 | 52.8282
9 | 1.2266 | 0.0271 | -0.0411 | 45.262
9.5 | 1.225 | 0.03133 | -0.0356 | 39.0999
10 | 1.2312 | 0.03548 | -0.0313 | 34.7012
10.5 | 1.2435 | 0.0396 | -0.0279 | 31.4015
11 | 1.2608 | 0.04365 | -0.025 | 28.8843
11.5 | 1.2791 | 0.04793 | -0.0226 | 26.6868
12 | 1.2963 | 0.05256 | -0.0204 | 24.6632
12.5 | 1.3088 | 0.05791 | -0.0185 | 22.6006
13 | 1.3103 | 0.06464 | -0.0172 | 20.2707
13.5 | 1.3043 | 0.07259 | -0.0167 | 17.968
14 | 1.2887 | 0.08208 | -0.0175 | 15.7005
14.5 | 1.269 | 0.09264 | -0.0196 | 13.6982
15 | 1.2459 | 0.10433 | -0.0232 | 11.9419
15.5 | 1.2234 | 0.11663 | -0.0283 | 10.4896
16 | 1.1977 | 0.13007 | -0.0351 | 9.2081
16.5 | 1.173 | 0.14404 | -0.0432 | 8.1436
17 | 1.1505 | 0.15832 | -0.0522 | 7.2669
17.5 | 1.1315 | 0.17261 | -0.0616 | 6.5552
18 | 1.116 | 0.18691 | -0.0711 | 5.9708

## 65. Re 4M Mach 0.00 (1)
BIGFOIL.COM POLAR EXPORT
ah83159
AH 83-159 |  |  |  | Cl Max: | 1.492 | at alpha= | 11 | deg
JavaFoil+Calcfoil stall+Eppler ext transition |  |  |  | L/D Max: | 168.091 | at alpha= | 6 | deg
Re: | 4000000 |  |  | Cd Min: | 0.00435 | at alpha= | -1 | deg
Mach: | 0 |  |  | Cl=0 at alpha= | -4.1441 | deg
|  |  |  | @ Cl=0.1, Cd= | 0.0067595
|  |  |  | @ Cl=0.4, Cd= | 0.0044739
|  |  |  | @ Cl=0.6, Cd= | 0.0053053
alpha (deg) | Cl | Cd | Cm | Cl/Cd
-15 | -0.434 | 0.10157 | -0.031 | -4.277
-14.5 | -0.443 | 0.09725 | -0.031 | -4.559
-14 | -0.451 | 0.09219 | -0.032 | -4.894
-13.5 | -0.457 | 0.0875 | -0.032 | -5.224
-13 | -0.461 | 0.08336 | -0.033 | -5.528
-12.5 | -0.463 | 0.0789 | -0.034 | -5.862
-12 | -0.462 | 0.07428 | -0.034 | -6.214
-11.5 | -0.458 | 0.06991 | -0.036 | -6.548
-11 | -0.451 | 0.06524 | -0.037 | -6.911
-10.5 | -0.441 | 0.06038 | -0.04 | -7.305
-10 | -0.504 | 0.01307 | -0.067 | -38.542
-9.5 | -0.485 | 0.01158 | -0.069 | -41.889
-9 | -0.459 | 0.01088 | -0.07 | -42.219
-8.5 | -0.428 | 0.01031 | -0.072 | -41.578
-8 | -0.393 | 0.00983 | -0.073 | -39.932
-7.5 | -0.353 | 0.0094 | -0.074 | -37.517
-7 | -0.308 | 0.00899 | -0.075 | -34.323
-6.5 | -0.261 | 0.008 | -0.077 | -32.625
-6 | -0.213 | 0.00802 | -0.079 | -26.511
-5.5 | -0.158 | 0.00776 | -0.08 | -20.329
-5 | -0.101 | 0.00734 | -0.081 | -13.74
-4.5 | -0.042 | 0.00713 | -0.082 | -5.934
-4 | 0.017 | 0.00701 | -0.083 | 2.49
-3.5 | 0.078 | 0.00681 | -0.084 | 11.473
-3 | 0.139 | 0.00667 | -0.085 | 20.871
-2.5 | 0.201 | 0.00497 | -0.087 | 40.377
-2 | 0.263 | 0.0046 | -0.088 | 57.229
-1.5 | 0.324 | 0.00438 | -0.089 | 73.959
-1 | 0.386 | 0.00435 | -0.09 | 88.603
-0.5 | 0.447 | 0.00489 | -0.091 | 91.467
0 | 0.508 | 0.00496 | -0.092 | 102.489
0.5 | 0.569 | 0.00529 | -0.093 | 107.657
1 | 0.63 | 0.00532 | -0.094 | 118.409
1.5 | 0.692 | 0.00545 | -0.095 | 126.915
2 | 0.753 | 0.00558 | -0.097 | 134.979
2.5 | 0.814 | 0.00567 | -0.098 | 143.397
3 | 0.87 | 0.00586 | -0.099 | 148.665
3.5 | 0.931 | 0.00604 | -0.1 | 154.219
4 | 0.991 | 0.00631 | -0.101 | 156.937
4.5 | 1.051 | 0.00671 | -0.102 | 156.539
5 | 1.111 | 0.00735 | -0.103 | 151.187
5.5 | 1.169 | 0.00718 | -0.104 | 162.882
6 | 1.21 | 0.0072 | -0.104 | 168.091
6.5 | 1.26 | 0.00909 | -0.104 | 138.615
7 | 1.307 | 0.00986 | -0.105 | 132.528
7.5 | 1.35 | 0.01073 | -0.106 | 125.76
8 | 1.386 | 0.01248 | -0.106 | 111.076
8.5 | 1.416 | 0.01628 | -0.107 | 86.965
9 | 1.445 | 0.01717 | -0.108 | 84.145
9.5 | 1.467 | 0.01822 | -0.108 | 80.502
10 | 1.483 | 0.01923 | -0.109 | 77.104
10.5 | 1.491 | 0.02031 | -0.11 | 73.406
11 | 1.492 | 0.02144 | -0.111 | 69.591
11.5 | 1.486 | 0.02266 | -0.111 | 65.572
12 | 1.473 | 0.024 | -0.112 | 61.374
12.5 | 1.452 | 0.02539 | -0.113 | 57.197
13 | 1.425 | 0.02691 | -0.114 | 52.968
13.5 | 1.393 | 0.02851 | -0.114 | 48.859
14 | 1.355 | 0.0302 | -0.115 | 44.877
14.5 | 1.313 | 0.03202 | -0.115 | 41.017
15 | 1.268 | 0.03399 | -0.116 | 37.295
15.5 | 1.22 | 0.036 | -0.117 | 33.892
16 | 1.17 | 0.03813 | -0.117 | 30.696

## 66. Re 4M Mach 0.00 (2)
BIGFOIL.COM POLAR EXPORT
ah83159
AH 83-159 |  |  |  | Cl Max: | 1.5674 | at alpha= | 20 | deg
XFOIL ncrit=9 |  |  |  | L/D Max: | 200.99 | at alpha= | 4.5 | deg
Re: | 4000000 |  |  | Cd Min: | 0.18447 | at alpha= | -18 | deg
Mach: | 0 |  |  | Cl=0 at alpha= | -4.065 | deg
|  |  |  | @ Cl=0.1, Cd= | 0.0065703
|  |  |  | @ Cl=0.4, Cd= | 0.0038194
|  |  |  | @ Cl=0.6, Cd= | 0.0040072
alpha (deg) | Cl | Cd | Cm | Cl/Cd
-18 | -0.3133 | 0.18447 | -0.054 | -1.6984
-17.5 | -0.298 | 0.17767 | -0.0575 | -1.6773
-17 | -0.2826 | 0.17107 | -0.0611 | -1.652
-16.5 | -0.2796 | 0.16004 | -0.0649 | -1.7471
-16 | -0.2677 | 0.15269 | -0.0684 | -1.7532
-15.5 | -0.2487 | 0.14816 | -0.0716 | -1.6786
-15 | -0.236 | 0.14129 | -0.075 | -1.6703
-14.5 | -0.2223 | 0.13495 | -0.0783 | -1.6473
-14 | -0.276 | 0.11062 | -0.0855 | -2.495
-13.5 | -0.8218 | 0.0227 | -0.1086 | -36.2026
-13 | -0.8475 | 0.01856 | -0.0995 | -45.6627
-12.5 | -0.8241 | 0.0177 | -0.0951 | -46.5593
-12 | -0.7956 | 0.01635 | -0.0917 | -48.6606
-11.5 | -0.7533 | 0.01568 | -0.0903 | -48.0421
-11 | -0.7125 | 0.01469 | -0.0886 | -48.5024
-10.5 | -0.6705 | 0.01368 | -0.0871 | -49.0132
-10 | -0.6242 | 0.01292 | -0.0862 | -48.3127
-9.5 | -0.5754 | 0.01228 | -0.0856 | -46.8567
-9 | -0.5275 | 0.01148 | -0.0849 | -45.9495
-8 | -0.4269 | 0.0102 | -0.0841 | -41.8529
-7.5 | -0.3748 | 0.00965 | -0.084 | -38.8394
-7 | -0.3219 | 0.00919 | -0.084 | -35.0272
-6.5 | -0.2698 | 0.00863 | -0.0838 | -31.263
-6 | -0.2162 | 0.00807 | -0.0839 | -26.7906
-5.5 | -0.1607 | 0.00777 | -0.0844 | -20.6821
-5 | -0.1048 | 0.00753 | -0.0849 | -13.9177
-4.5 | -0.0495 | 0.00723 | -0.0852 | -6.8465
-4 | 0.0074 | 0.00698 | -0.0859 | 1.0602
-3.5 | 0.064 | 0.00671 | -0.0866 | 9.538
-3 | 0.1207 | 0.00649 | -0.0873 | 18.5978
-2.5 | 0.1769 | 0.00623 | -0.0879 | 28.3949
-2 | 0.2333 | 0.00582 | -0.0887 | 40.0859
-1.5 | 0.2875 | 0.00507 | -0.0894 | 56.7061
-1 | 0.3424 | 0.00448 | -0.0901 | 76.4286
-0.5 | 0.3965 | 0.00382 | -0.0906 | 103.7958
0 | 0.4554 | 0.00381 | -0.0916 | 119.5276
0.5 | 0.5138 | 0.00389 | -0.0926 | 132.0823
1 | 0.5728 | 0.00397 | -0.0937 | 144.2821
1.5 | 0.6313 | 0.00405 | -0.0947 | 155.8765
2 | 0.6895 | 0.00417 | -0.0957 | 165.3477
2.5 | 0.748 | 0.00427 | -0.0968 | 175.1756
3 | 0.8055 | 0.00436 | -0.0977 | 184.7477
3.5 | 0.8629 | 0.00448 | -0.0986 | 192.6116
4 | 0.9194 | 0.00463 | -0.0994 | 198.5745
4.5 | 0.9748 | 0.00485 | -0.0999 | 200.9897
5 | 1.0272 | 0.00519 | -0.1 | 197.9191
5.5 | 1.0757 | 0.00573 | -0.0993 | 187.7312
6 | 1.1137 | 0.00671 | -0.0968 | 165.9762
6.5 | 1.1483 | 0.00771 | -0.0937 | 148.9364
7 | 1.1749 | 0.00875 | -0.0892 | 134.2743
7.5 | 1.1849 | 0.00979 | -0.0812 | 121.0317
8 | 1.1835 | 0.01123 | -0.072 | 105.3874
8.5 | 1.1894 | 0.01296 | -0.0652 | 91.7747
9 | 1.2017 | 0.01474 | -0.0598 | 81.5265
9.5 | 1.2174 | 0.01656 | -0.0554 | 73.5145
10 | 1.2366 | 0.01834 | -0.0517 | 67.4264
10.5 | 1.2587 | 0.02007 | -0.0486 | 62.7155
11 | 1.2808 | 0.02187 | -0.0458 | 58.5642
11.5 | 1.3018 | 0.0238 | -0.0431 | 54.6975
12 | 1.3237 | 0.02583 | -0.0407 | 51.2466
12.5 | 1.3474 | 0.02784 | -0.0387 | 48.398
13 | 1.3695 | 0.03006 | -0.0367 | 45.5589
13.5 | 1.3926 | 0.03232 | -0.0351 | 43.0879
14 | 1.4136 | 0.0348 | -0.0335 | 40.6207
14.5 | 1.4366 | 0.03724 | -0.0322 | 38.5768
15 | 1.4529 | 0.04032 | -0.0307 | 36.0342
15.5 | 1.4669 | 0.04375 | -0.0293 | 33.5291
16 | 1.4825 | 0.04718 | -0.0283 | 31.4222
16.5 | 1.4978 | 0.05074 | -0.0276 | 29.5191
17 | 1.5124 | 0.05453 | -0.0271 | 27.7352
17.5 | 1.5267 | 0.05846 | -0.0269 | 26.1153
18 | 1.5371 | 0.06296 | -0.0268 | 24.4139
18.5 | 1.5481 | 0.06755 | -0.0271 | 22.9178
19 | 1.5523 | 0.07308 | -0.0276 | 21.2411
19.5 | 1.5636 | 0.0779 | -0.0286 | 20.0719
20 | 1.5674 | 0.08387 | -0.0298 | 18.6884

## 67. Re 4M Mach 0.10 (1)
BIGFOIL.COM POLAR EXPORT
ah83159
AH 83-159 |  |  |  | Cl Max: | 1.488 | at alpha= | 10.5 | deg
JavaFoil+Calcfoil stall+Eppler ext transition |  |  |  | L/D Max: | 161.88 | at alpha= | 5.5 | deg
Re: | 4000000 |  |  | Cd Min: | 0.00436 | at alpha= | -1 | deg
Mach: | 0.1 |  |  | Cl=0 at alpha= | -4.1475 | deg
|  |  |  | @ Cl=0.1, Cd= | 0.0068268
|  |  |  | @ Cl=0.4, Cd= | 0.0044662
|  |  |  | @ Cl=0.6, Cd= | 0.0053171
alpha (deg) | Cl | Cd | Cm | Cl/Cd
-14.5 | -0.414 | 0.09768 | -0.032 | -4.238
-14 | -0.425 | 0.09261 | -0.032 | -4.586
-13.5 | -0.433 | 0.08784 | -0.033 | -4.935
-13 | -0.44 | 0.0836 | -0.033 | -5.266
-12.5 | -0.444 | 0.07969 | -0.033 | -5.575
-12 | -0.446 | 0.07508 | -0.034 | -5.943
-11.5 | -0.445 | 0.07061 | -0.035 | -6.3
-11 | -0.44 | 0.06634 | -0.036 | -6.634
-10.5 | -0.433 | 0.06089 | -0.04 | -7.108
-10 | -0.423 | 0.05489 | -0.043 | -7.7
-9.5 | -0.479 | 0.01194 | -0.069 | -40.121
-9 | -0.456 | 0.01099 | -0.071 | -41.449
-8.5 | -0.426 | 0.0104 | -0.072 | -41.002
-8 | -0.392 | 0.00992 | -0.073 | -39.463
-7.5 | -0.352 | 0.00947 | -0.074 | -37.19
-7 | -0.309 | 0.00905 | -0.076 | -34.094
-6.5 | -0.261 | 0.00742 | -0.077 | -35.206
-6 | -0.213 | 0.00805 | -0.079 | -26.48
-5.5 | -0.158 | 0.00781 | -0.08 | -20.277
-5 | -0.101 | 0.0074 | -0.081 | -13.683
-4.5 | -0.043 | 0.00717 | -0.083 | -5.93
-4 | 0.018 | 0.00699 | -0.084 | 2.509
-3.5 | 0.078 | 0.00688 | -0.085 | 11.405
-3 | 0.14 | 0.00673 | -0.086 | 20.796
-2.5 | 0.202 | 0.00502 | -0.087 | 40.158
-2 | 0.264 | 0.00461 | -0.088 | 57.321
-1.5 | 0.326 | 0.00439 | -0.089 | 74.186
-1 | 0.388 | 0.00436 | -0.09 | 88.892
-0.5 | 0.449 | 0.0049 | -0.091 | 91.566
0 | 0.511 | 0.005 | -0.093 | 102.218
0.5 | 0.572 | 0.00529 | -0.094 | 108.098
1 | 0.634 | 0.00535 | -0.095 | 118.437
1.5 | 0.695 | 0.00549 | -0.096 | 126.716
2 | 0.756 | 0.00559 | -0.097 | 135.405
2.5 | 0.818 | 0.00571 | -0.098 | 143.143
3 | 0.875 | 0.00587 | -0.099 | 148.969
3.5 | 0.935 | 0.00606 | -0.1 | 154.438
4 | 0.996 | 0.00634 | -0.101 | 156.981
4.5 | 1.056 | 0.00675 | -0.102 | 156.362
5 | 1.116 | 0.00743 | -0.103 | 150.124
5.5 | 1.174 | 0.00725 | -0.104 | 161.88
6 | 1.215 | 0.00856 | -0.104 | 141.925
6.5 | 1.265 | 0.00919 | -0.105 | 137.671
7 | 1.312 | 0.00998 | -0.105 | 131.529
7.5 | 1.355 | 0.01089 | -0.106 | 124.394
8 | 1.391 | 0.01266 | -0.107 | 109.903
8.5 | 1.42 | 0.01646 | -0.107 | 86.261
9 | 1.448 | 0.01739 | -0.108 | 83.227
9.5 | 1.469 | 0.01846 | -0.109 | 79.553
10 | 1.482 | 0.01949 | -0.11 | 76.065
10.5 | 1.488 | 0.02061 | -0.11 | 72.217
11 | 1.487 | 0.0218 | -0.111 | 68.205
11.5 | 1.477 | 0.02305 | -0.112 | 64.057
12 | 1.459 | 0.02442 | -0.113 | 59.742
12.5 | 1.434 | 0.02587 | -0.113 | 55.42
13 | 1.402 | 0.02745 | -0.114 | 51.06
13.5 | 1.363 | 0.02909 | -0.115 | 46.865
14 | 1.32 | 0.03087 | -0.115 | 42.747
14.5 | 1.271 | 0.03278 | -0.116 | 38.788
15 | 1.22 | 0.03476 | -0.117 | 35.092
15.5 | 1.166 | 0.037 | -0.117 | 31.508

## 68. Re 4M Mach 0.10 (2)
BIGFOIL.COM POLAR EXPORT
ah83159
AH 83-159 |  |  |  | Cl Max: | 1.5535 | at alpha= | 20 | deg
XFOIL ncrit=9 |  |  |  | L/D Max: | 201.831 | at alpha= | 4.5 | deg
Re: | 4000000 |  |  | Cd Min: | 0.18507 | at alpha= | -18 | deg
Mach: | 0.1 |  |  | Cl=0 at alpha= | -4.0648 | deg
|  |  |  | @ Cl=0.1, Cd= | 0.0065888
|  |  |  | @ Cl=0.4, Cd= | 0.0038298
|  |  |  | @ Cl=0.6, Cd= | 0.0040122
alpha (deg) | Cl | Cd | Cm | Cl/Cd
-18 | -0.3132 | 0.18507 | -0.054 | -1.6923
-17.5 | -0.2976 | 0.17826 | -0.0576 | -1.6695
-17 | -0.282 | 0.17166 | -0.0612 | -1.6428
-16.5 | -0.2694 | 0.16384 | -0.0647 | -1.6443
-16 | -0.2582 | 0.15659 | -0.0682 | -1.6489
-15.5 | -0.4332 | 0.1034 | -0.0856 | -4.1896
-15 | -0.4335 | 0.09519 | -0.0902 | -4.554
-14.5 | -0.7471 | 0.03481 | -0.1226 | -21.4622
-14 | -0.7334 | 0.0322 | -0.1214 | -22.7764
-13.5 | -0.7963 | 0.02484 | -0.1137 | -32.0572
-13 | -0.8276 | 0.02012 | -0.1049 | -41.1332
-12.5 | -0.8086 | 0.01878 | -0.1003 | -43.0564
-12 | -0.7925 | 0.01716 | -0.0948 | -46.183
-11.5 | -0.7511 | 0.01644 | -0.093 | -45.6873
-11 | -0.7118 | 0.01535 | -0.091 | -46.3713
-10.5 | -0.671 | 0.01422 | -0.0892 | -47.1871
-10 | -0.625 | 0.01339 | -0.088 | -46.6766
-9.5 | -0.5764 | 0.0127 | -0.0873 | -45.3858
-9 | -0.529 | 0.0118 | -0.0863 | -44.8305
-8.5 | -0.4794 | 0.01112 | -0.0857 | -43.1115
-8 | -0.4287 | 0.01038 | -0.0852 | -41.3006
-7.5 | -0.3766 | 0.00979 | -0.085 | -38.4678
-7 | -0.3236 | 0.0093 | -0.0848 | -34.7957
-6.5 | -0.2704 | 0.00881 | -0.0848 | -30.6924
-6 | -0.2175 | 0.00812 | -0.0846 | -26.7857
-5.5 | -0.1617 | 0.00781 | -0.085 | -20.7042
-5 | -0.1055 | 0.00756 | -0.0854 | -13.955
-4.5 | -0.0497 | 0.00725 | -0.0858 | -6.8552
-4 | 0.0074 | 0.00699 | -0.0864 | 1.0587
-3.5 | 0.0644 | 0.00672 | -0.0871 | 9.5833
-3 | 0.1214 | 0.00651 | -0.0877 | 18.6482
-2.5 | 0.178 | 0.00624 | -0.0884 | 28.5256
-2 | 0.2348 | 0.00584 | -0.0892 | 40.2055
-1.5 | 0.2892 | 0.00509 | -0.0899 | 56.8173
-1 | 0.3444 | 0.0045 | -0.0906 | 76.5333
-0.5 | 0.399 | 0.00383 | -0.0911 | 104.1775
0 | 0.4581 | 0.00382 | -0.0921 | 119.9215
0.5 | 0.5169 | 0.0039 | -0.0931 | 132.5385
1 | 0.5764 | 0.00398 | -0.0942 | 144.8241
1.5 | 0.6351 | 0.00406 | -0.0952 | 156.4286
2 | 0.6938 | 0.00418 | -0.0962 | 165.9809
2.5 | 0.7526 | 0.00429 | -0.0973 | 175.4312
3 | 0.8106 | 0.00437 | -0.0982 | 185.492
3.5 | 0.8682 | 0.0045 | -0.0991 | 192.9333
4 | 0.9251 | 0.00465 | -0.0998 | 198.9462
4.5 | 0.9809 | 0.00486 | -0.1004 | 201.8313
5 | 1.0335 | 0.00522 | -0.1004 | 197.9885
5.5 | 1.0821 | 0.00576 | -0.0997 | 187.8646
6 | 1.1199 | 0.00675 | -0.097 | 165.9111
6.5 | 1.154 | 0.00776 | -0.0937 | 148.7113
7 | 1.1791 | 0.00882 | -0.0888 | 133.6848
7.5 | 1.1858 | 0.00988 | -0.0802 | 120.0202
8 | 1.1841 | 0.01141 | -0.071 | 103.7774
8.5 | 1.1904 | 0.01321 | -0.0643 | 90.1136
9 | 1.2016 | 0.01509 | -0.0589 | 79.6289
9.5 | 1.2173 | 0.01696 | -0.0544 | 71.7748
10 | 1.2359 | 0.01882 | -0.0507 | 65.6695
10.5 | 1.2573 | 0.02064 | -0.0476 | 60.9157
11 | 1.2796 | 0.02249 | -0.0447 | 56.8964
11.5 | 1.2998 | 0.02454 | -0.0419 | 52.9666
12 | 1.3227 | 0.02659 | -0.0396 | 49.7443
12.5 | 1.3461 | 0.02869 | -0.0376 | 46.9188
13 | 1.3693 | 0.03091 | -0.0357 | 44.2996
13.5 | 1.3928 | 0.0332 | -0.0341 | 41.9518
14 | 1.4129 | 0.03586 | -0.0324 | 39.4004
14.5 | 1.4347 | 0.03848 | -0.0311 | 37.2843
15 | 1.449 | 0.04185 | -0.0295 | 34.6237
15.5 | 1.4617 | 0.04552 | -0.0281 | 32.1112
16 | 1.4788 | 0.04892 | -0.0272 | 30.2289
16.5 | 1.4937 | 0.05267 | -0.0265 | 28.3596
17 | 1.5077 | 0.05666 | -0.0261 | 26.6096
17.5 | 1.5209 | 0.06083 | -0.0259 | 25.0025
18 | 1.5295 | 0.06572 | -0.026 | 23.273
18.5 | 1.5394 | 0.07061 | -0.0264 | 21.8014
19 | 1.5413 | 0.07667 | -0.0272 | 20.103
19.5 | 1.5519 | 0.08178 | -0.0283 | 18.9765
20 | 1.5535 | 0.08824 | -0.0298 | 17.6054

## 69. Re 4M Mach 0.25 (1)
BIGFOIL.COM POLAR EXPORT
ah83159
AH 83-159 |  |  |  | Cl Max: | 1.471 | at alpha= | 9.5 | deg
JavaFoil+Calcfoil stall+Eppler ext transition |  |  |  | L/D Max: | 167.226 | at alpha= | 5 | deg
Re: | 4000000 |  |  | Cd Min: | 0.00441 | at alpha= | -1 | deg
Mach: | 0.25 |  |  | Cl=0 at alpha= | -4.1452 | deg
|  |  |  | @ Cl=0.1, Cd= | 0.0068759
|  |  |  | @ Cl=0.4, Cd= | 0.0044113
|  |  |  | @ Cl=0.6, Cd= | 0.0053852
alpha (deg) | Cl | Cd | Cm | Cl/Cd
-13 | -0.248 | 0.08548 | -0.034 | -2.905
-12.5 | -0.282 | 0.08107 | -0.034 | -3.482
-12 | -0.311 | 0.07663 | -0.035 | -4.057
-11.5 | -0.334 | 0.07309 | -0.035 | -4.568
-11 | -0.351 | 0.06923 | -0.035 | -5.069
-10.5 | -0.362 | 0.06547 | -0.035 | -5.523
-10 | -0.366 | 0.06147 | -0.036 | -5.955
-9.5 | -0.364 | 0.05713 | -0.038 | -6.371
-9 | -0.356 | 0.05191 | -0.043 | -6.865
-8.5 | -0.343 | 0.0466 | -0.047 | -7.354
-8 | -0.38 | 0.01045 | -0.075 | -36.355
-7.5 | -0.347 | 0.0099 | -0.076 | -35.054
-7 | -0.307 | 0.00941 | -0.077 | -32.666
-6.5 | -0.262 | 0.00899 | -0.079 | -29.168
-6 | -0.212 | 0.00744 | -0.08 | -28.568
-5.5 | -0.159 | 0.00777 | -0.081 | -20.496
-5 | -0.103 | 0.0077 | -0.084 | -13.43
-4.5 | -0.044 | 0.00729 | -0.085 | -5.967
-4 | 0.018 | 0.00713 | -0.086 | 2.524
-3.5 | 0.081 | 0.0069 | -0.087 | 11.671
-3 | 0.144 | 0.00682 | -0.088 | 21.079
-2.5 | 0.207 | 0.00509 | -0.089 | 40.719
-2 | 0.272 | 0.00468 | -0.091 | 58.067
-1.5 | 0.335 | 0.00446 | -0.092 | 75.067
-1 | 0.398 | 0.00441 | -0.093 | 90.28
-0.5 | 0.462 | 0.00445 | -0.094 | 103.596
0 | 0.525 | 0.00456 | -0.095 | 115.037
0.5 | 0.588 | 0.00537 | -0.096 | 109.589
1 | 0.651 | 0.00545 | -0.097 | 119.404
1.5 | 0.714 | 0.00562 | -0.099 | 127.201
2 | 0.777 | 0.00573 | -0.1 | 135.676
2.5 | 0.84 | 0.00584 | -0.101 | 143.786
3 | 0.899 | 0.00605 | -0.102 | 148.516
3.5 | 0.961 | 0.00626 | -0.103 | 153.567
4 | 1.023 | 0.00661 | -0.104 | 154.631
4.5 | 1.085 | 0.00712 | -0.105 | 152.386
5 | 1.145 | 0.00685 | -0.106 | 167.226
5.5 | 1.189 | 0.00823 | -0.106 | 144.507
6 | 1.242 | 0.00905 | -0.106 | 137.245
6.5 | 1.294 | 0.00977 | -0.107 | 132.412
7 | 1.341 | 0.01063 | -0.108 | 126.176
7.5 | 1.381 | 0.01187 | -0.109 | 116.379
8 | 1.412 | 0.01609 | -0.109 | 87.75
8.5 | 1.44 | 0.01761 | -0.11 | 81.778
9 | 1.46 | 0.01877 | -0.111 | 77.797
9.5 | 1.471 | 0.01989 | -0.111 | 73.936
10 | 1.47 | 0.0211 | -0.112 | 69.678
10.5 | 1.457 | 0.02241 | -0.113 | 65.023
11 | 1.431 | 0.02388 | -0.114 | 59.948
11.5 | 1.392 | 0.02542 | -0.115 | 54.753
12 | 1.339 | 0.0271 | -0.115 | 49.408
12.5 | 1.273 | 0.02885 | -0.116 | 44.113
13 | 1.194 | 0.03074 | -0.117 | 38.857
13.5 | 1.105 | 0.03282 | -0.117 | 33.667
14 | 1.006 | 0.03521 | -0.118 | 28.572
14.5 | 0.899 | 0.03789 | -0.118 | 23.739

## 70. Re 4M Mach 0.25 (2)
BIGFOIL.COM POLAR EXPORT
ah83159
AH 83-159 |  |  |  | Cl Max: | 1.4716 | at alpha= | 17.5 | deg
XFOIL ncrit=9 |  |  |  | L/D Max: | 204.536 | at alpha= | 4.5 | deg
Re: | 4000000 |  |  | Cd Min: | 0.15134 | at alpha= | -15.5 | deg
Mach: | 0.25 |  |  | Cl=0 at alpha= | -4.0664 | deg
|  |  |  | @ Cl=0.1, Cd= | 0.0067203
|  |  |  | @ Cl=0.4, Cd= | 0.0040318
|  |  |  | @ Cl=0.6, Cd= | 0.004038
alpha (deg) | Cl | Cd | Cm | Cl/Cd
-15.5 | -0.2408 | 0.15134 | -0.0727 | -1.5911
-15 | -0.2266 | 0.14451 | -0.0762 | -1.5681
-14.5 | -0.2105 | 0.13834 | -0.0796 | -1.5216
-14 | -0.1953 | 0.1314 | -0.083 | -1.4863
-13.5 | -0.1831 | 0.1241 | -0.0864 | -1.4754
-13 | -0.1744 | 0.11626 | -0.0899 | -1.5001
-12.5 | -0.1734 | 0.10748 | -0.0938 | -1.6133
-12 | -0.4238 | 0.04864 | -0.1266 | -8.713
-11.5 | -0.4734 | 0.03899 | -0.1277 | -12.1416
-11 | -0.6018 | 0.02536 | -0.1159 | -23.7303
-10.5 | -0.6321 | 0.02064 | -0.1053 | -30.625
-10 | -0.6065 | 0.01819 | -0.1012 | -33.3425
-9.5 | -0.5655 | 0.01681 | -0.0987 | -33.6407
-9 | -0.5283 | 0.01471 | -0.0956 | -35.9143
-8.5 | -0.4822 | 0.01328 | -0.0938 | -36.3102
-8 | -0.4347 | 0.01187 | -0.092 | -36.6217
-7.5 | -0.3837 | 0.01088 | -0.0908 | -35.2665
-7 | -0.3312 | 0.01009 | -0.0899 | -32.8246
-6.5 | -0.2762 | 0.00944 | -0.0894 | -29.2585
-6 | -0.2235 | 0.00852 | -0.0886 | -26.2324
-5.5 | -0.1671 | 0.00803 | -0.0884 | -20.8095
-5 | -0.1096 | 0.00773 | -0.0885 | -14.1785
-4.5 | -0.0509 | 0.00741 | -0.0889 | -6.8691
-4 | 0.0078 | 0.00708 | -0.0893 | 1.1017
-3.5 | 0.0666 | 0.00684 | -0.0898 | 9.7368
-3 | 0.1252 | 0.00663 | -0.0903 | 18.8839
-2.5 | 0.1846 | 0.00634 | -0.091 | 29.1167
-2 | 0.2431 | 0.00595 | -0.0918 | 40.8571
-1.5 | 0.299 | 0.00521 | -0.0924 | 57.3896
-1 | 0.3557 | 0.00461 | -0.0931 | 77.1584
-0.5 | 0.4124 | 0.00387 | -0.0937 | 106.5633
0 | 0.4732 | 0.00387 | -0.0947 | 122.2739
0.5 | 0.5339 | 0.00396 | -0.0957 | 134.8232
1 | 0.5956 | 0.00403 | -0.0969 | 147.7916
1.5 | 0.6559 | 0.00414 | -0.0979 | 158.43
2 | 0.7172 | 0.00425 | -0.099 | 168.7529
2.5 | 0.7777 | 0.00439 | -0.1 | 177.1526
3 | 0.8382 | 0.00445 | -0.101 | 188.3596
3.5 | 0.8977 | 0.00458 | -0.1018 | 196.0044
4 | 0.9566 | 0.00475 | -0.1025 | 201.3895
4.5 | 1.0145 | 0.00496 | -0.103 | 204.5363
5 | 1.0677 | 0.00538 | -0.1026 | 198.4572
5.5 | 1.1175 | 0.00593 | -0.1016 | 188.4486
6 | 1.1539 | 0.00696 | -0.0982 | 165.7902
6.5 | 1.1841 | 0.00802 | -0.0936 | 147.6434
7 | 1.1911 | 0.00915 | -0.0846 | 130.1749
7.5 | 1.1908 | 0.01054 | -0.075 | 112.9791
8 | 1.1873 | 0.01267 | -0.0663 | 93.7096
8.5 | 1.1936 | 0.01482 | -0.0598 | 80.5398
9 | 1.2019 | 0.01714 | -0.0541 | 70.1225
9.5 | 1.2155 | 0.01938 | -0.0495 | 62.7193
10 | 1.2334 | 0.02155 | -0.0457 | 57.2343
10.5 | 1.2539 | 0.02371 | -0.0424 | 52.8849
11 | 1.2763 | 0.02591 | -0.0396 | 49.259
11.5 | 1.2963 | 0.02838 | -0.0367 | 45.6765
12 | 1.3207 | 0.03071 | -0.0345 | 43.0055
12.5 | 1.3421 | 0.03336 | -0.0323 | 40.2308
13 | 1.3666 | 0.03592 | -0.0305 | 38.0457
13.5 | 1.3891 | 0.03874 | -0.0288 | 35.857
14 | 1.406 | 0.04213 | -0.027 | 33.3729
14.5 | 1.4246 | 0.04555 | -0.0256 | 31.2755
15 | 1.4336 | 0.05 | -0.024 | 28.672
15.5 | 1.4441 | 0.05456 | -0.023 | 26.4681
16 | 1.4565 | 0.05913 | -0.0224 | 24.6322
16.5 | 1.4638 | 0.06445 | -0.0221 | 22.7122
17 | 1.4697 | 0.07019 | -0.0222 | 20.9389
17.5 | 1.4716 | 0.07665 | -0.0228 | 19.199
18 | 1.4699 | 0.0839 | -0.0241 | 17.5197
18.5 | 1.4651 | 0.09184 | -0.026 | 15.9527
19 | 1.4527 | 0.10124 | -0.0289 | 14.3491
19.5 | 1.4455 | 0.11013 | -0.0322 | 13.1254
20 | 1.4294 | 0.1207 | -0.0368 | 11.8426

## 71. Re 4M Mach 0.50 (1)
BIGFOIL.COM POLAR EXPORT
ah83159
AH 83-159 |  |  |  | Cl Max: | 1.469 | at alpha= | 7.5 | deg
JavaFoil+Calcfoil stall+Eppler ext transition |  |  |  | L/D Max: | 186.209 | at alpha= | 3.5 | deg
Re: | 4000000 |  |  | Cd Min: | 0.0047 | at alpha= | -1.5 | deg
Mach: | 0.5 |  |  | Cl=0 at alpha= | -4.1461 | deg
|  |  |  | @ Cl=0.1, Cd= | 0.0065626
|  |  |  | @ Cl=0.4, Cd= | 0.0047
|  |  |  | @ Cl=0.6, Cd= | 0.0048797
alpha (deg) | Cl | Cd | Cm | Cl/Cd
-20 | -0.869 | 0.16377 | -0.033 | -5.307
-19.5 | -0.843 | 0.15738 | -0.034 | -5.354
-19 | -0.817 | 0.15335 | -0.035 | -5.328
-18.5 | -0.788 | 0.14816 | -0.034 | -5.321
-18 | -0.761 | 0.14501 | -0.034 | -5.249
-17.5 | -0.734 | 0.13855 | -0.035 | -5.3
-17 | -0.708 | 0.13425 | -0.035 | -5.271
-16.5 | -0.681 | 0.12895 | -0.036 | -5.284
-16 | -0.653 | 0.12542 | -0.035 | -5.204
-15.5 | -0.626 | 0.1196 | -0.035 | -5.23
-15 | -0.599 | 0.11551 | -0.036 | -5.182
-14.5 | -0.572 | 0.11153 | -0.036 | -5.125
-14 | -0.545 | 0.11061 | -0.037 | -4.923
-13.5 | -0.517 | 0.10158 | -0.036 | -5.086
-13 | -0.49 | 0.09147 | -0.037 | -5.353
-12.5 | -0.462 | 0.08365 | -0.038 | -5.529
-12 | -0.436 | 0.077 | -0.039 | -5.659
-11.5 | -0.407 | 0.08837 | -0.038 | -4.61
-11 | -0.38 | 0.07634 | -0.038 | -4.974
-10.5 | -0.353 | 0.06868 | -0.039 | -5.133
-10 | -0.326 | 0.06292 | -0.041 | -5.176
-9.5 | -0.297 | 0.08995 | -0.036 | -3.299
-9 | -0.269 | 0.06334 | -0.037 | -4.252
-8.5 | -0.242 | 0.05607 | -0.039 | -4.315
-8 | -0.215 | 0.05062 | -0.043 | -4.244
-7.5 | -0.225 | 0.01124 | -0.084 | -19.999
-7 | -0.159 | 0.04581 | -0.043 | -3.474
-6.5 | -0.131 | 0.04325 | -0.042 | -3.034
-6 | -0.144 | 0.03979 | -0.047 | -3.624
-5.5 | -0.158 | 0.00938 | -0.09 | -16.803
-5 | -0.107 | 0.00899 | -0.091 | -11.906
-4.5 | -0.046 | 0.00858 | -0.093 | -5.394
-4 | 0.019 | 0.00821 | -0.094 | 2.363
-3.5 | 0.088 | 0.00646 | -0.095 | 13.551
-3 | 0.157 | 0.00705 | -0.097 | 22.309
-2.5 | 0.228 | 0.0073 | -0.099 | 31.244
-2 | 0.304 | 0.00504 | -0.101 | 60.19
-1.5 | 0.374 | 0.0047 | -0.102 | 79.61
-1 | 0.445 | 0.0047 | -0.104 | 94.79
-0.5 | 0.516 | 0.00477 | -0.105 | 108.21
0 | 0.586 | 0.00486 | -0.106 | 120.68
0.5 | 0.657 | 0.00496 | -0.108 | 132.514
1 | 0.728 | 0.00532 | -0.109 | 136.781
1.5 | 0.798 | 0.00552 | -0.11 | 144.581
2 | 0.868 | 0.00571 | -0.111 | 152.082
2.5 | 0.939 | 0.00568 | -0.113 | 165.372
3 | 1.001 | 0.00593 | -0.114 | 168.763
3.5 | 1.057 | 0.00568 | -0.114 | 186.209
4 | 1.121 | 0.00733 | -0.114 | 152.805
4.5 | 1.183 | 0.00831 | -0.115 | 142.406
5 | 1.245 | 0.00949 | -0.116 | 131.231
5.5 | 1.307 | 0.01068 | -0.117 | 122.342
6 | 1.365 | 0.01163 | -0.117 | 117.449
6.5 | 1.417 | 0.0128 | -0.118 | 110.674
7 | 1.456 | 0.01462 | -0.119 | 99.559
7.5 | 1.469 | 0.02127 | -0.119 | 69.08
8 | 1.456 | 0.02261 | -0.12 | 64.406
8.5 | 1.363 | 0.02469 | -0.121 | 55.186
9 | 0.872 | 0.02682 | -0.122 | 32.514
9.5 | 0.903 | 0.02864 | -0.123 | 31.546
10 | 0.934 | 0.0312 | -0.124 | 29.934
10.5 | 0.966 | 0.03218 | -0.125 | 30.002
11 | 0.994 | 0.03581 | -0.125 | 27.749
11.5 | 1.026 | 0.03617 | -0.126 | 28.374
12 | 0.911 | 0.08472 | -0.08 | 10.753
12.5 | 0.931 | 0.09766 | -0.071 | 9.534

## 72. Re 4M Mach 0.50 (2)
BIGFOIL.COM POLAR EXPORT
ah83159
AH 83-159 |  |  |  | Cl Max: | 1.3365 | at alpha= | 13 | deg
XFOIL ncrit=9 |  |  |  | L/D Max: | 208.312 | at alpha= | 4.5 | deg
Re: | 4000000 |  |  | Cd Min: | 0.23405 | at alpha= | -20 | deg
Mach: | 0.5 |  |  | Cl=0 at alpha= | -4.0837 | deg
|  |  |  | @ Cl=0.1, Cd= | 0.0072193
|  |  |  | @ Cl=0.4, Cd= | 0.0051028
|  |  |  | @ Cl=0.6, Cd= | 0.0042056
alpha (deg) | Cl | Cd | Cm | Cl/Cd
-20 | -0.4103 | 0.23405 | -0.0366 | -1.753
-19.5 | -0.3865 | 0.2263 | -0.0418 | -1.7079
-19 | -0.3635 | 0.21857 | -0.0467 | -1.6631
-18.5 | -0.3405 | 0.21087 | -0.0515 | -1.6147
-18 | -0.2342 | 0.17338 | -0.0381 | -1.3508
-17 | -0.1974 | 0.16123 | -0.0479 | -1.2243
-16.5 | -0.1795 | 0.15522 | -0.0528 | -1.1564
-16 | -0.1618 | 0.14934 | -0.0576 | -1.0834
-15.5 | -0.1451 | 0.14343 | -0.0625 | -1.0116
-14.5 | -0.1112 | 0.13316 | -0.0722 | -0.83509
-14 | -0.1585 | 0.14253 | -0.0897 | -1.112
-13.5 | -0.1387 | 0.13511 | -0.0936 | -1.0266
-12.5 | -0.1092 | 0.12005 | -0.101 | -0.90962
-12 | -0.0951 | 0.11275 | -0.1047 | -0.84346
-11.5 | -0.085 | 0.10465 | -0.1085 | -0.81223
-11 | -0.0758 | 0.0967 | -0.1124 | -0.78387
-10.5 | -0.0701 | 0.08843 | -0.1164 | -0.79272
-10 | -0.0684 | 0.0798 | -0.1208 | -0.85714
-9.5 | -0.0719 | 0.07069 | -0.1256 | -1.0171
-9 | -0.0827 | 0.06068 | -0.1315 | -1.3629
-8.5 | -0.0999 | 0.04871 | -0.1419 | -2.0509
-8 | -0.1307 | 0.04054 | -0.1439 | -3.224
-7.5 | -0.1666 | 0.03438 | -0.1389 | -4.8458
-7 | -0.2016 | 0.02886 | -0.1295 | -6.9854
-6.5 | -0.2151 | 0.02211 | -0.1212 | -9.7286
-6 | -0.2098 | 0.01517 | -0.1136 | -13.8299
-5.5 | -0.1681 | 0.01113 | -0.109 | -15.1033
-5 | -0.1138 | 0.00931 | -0.1058 | -12.2234
-4.5 | -0.0542 | 0.00833 | -0.1036 | -6.5066
-4 | 0.0109 | 0.00779 | -0.1027 | 1.3992
-3.5 | 0.0773 | 0.00732 | -0.1023 | 10.5601
-3 | 0.1449 | 0.00702 | -0.1023 | 20.641
-2.5 | 0.2118 | 0.00676 | -0.1026 | 31.3314
-2 | 0.2789 | 0.00644 | -0.1031 | 43.3075
-1.5 | 0.3437 | 0.00579 | -0.1037 | 59.361
-1 | 0.4076 | 0.00501 | -0.1045 | 81.3573
-0.5 | 0.4704 | 0.00415 | -0.105 | 113.3494
0 | 0.541 | 0.00413 | -0.1062 | 130.9927
0.5 | 0.6112 | 0.00422 | -0.1075 | 144.8341
1 | 0.681 | 0.00435 | -0.1086 | 156.5517
1.5 | 0.7513 | 0.00446 | -0.1098 | 168.4529
2 | 0.8208 | 0.00463 | -0.1107 | 177.2786
2.5 | 0.8909 | 0.00476 | -0.1118 | 187.1639
3 | 0.9603 | 0.00491 | -0.1126 | 195.5804
3.5 | 1.0284 | 0.00508 | -0.1131 | 202.4409
4 | 1.0956 | 0.00528 | -0.1132 | 207.5
4.5 | 1.1603 | 0.00557 | -0.1127 | 208.3124
5 | 1.2181 | 0.00605 | -0.1108 | 201.3388
5.5 | 1.2582 | 0.00689 | -0.1057 | 182.6125
6 | 1.2652 | 0.00799 | -0.0945 | 158.3479
6.5 | 1.2499 | 0.01019 | -0.0816 | 122.6595
7 | 1.2454 | 0.0128 | -0.0719 | 97.2969
7.5 | 1.2349 | 0.01602 | -0.0623 | 77.0849
8 | 1.228 | 0.01941 | -0.054 | 63.2664
8.5 | 1.2235 | 0.02305 | -0.0468 | 53.0803
9 | 1.2267 | 0.02672 | -0.041 | 45.9094
9.5 | 1.2279 | 0.03082 | -0.0357 | 39.841
10.5 | 1.2604 | 0.03818 | -0.0285 | 33.012
11 | 1.2788 | 0.04211 | -0.0255 | 30.3681
11.5 | 1.301 | 0.04604 | -0.023 | 28.258
12 | 1.3218 | 0.05033 | -0.0207 | 26.2627
12.5 | 1.3344 | 0.05556 | -0.0185 | 24.0173
13 | 1.3365 | 0.06207 | -0.0168 | 21.5321
13.5 | 1.3289 | 0.07001 | -0.0161 | 18.9816
14 | 1.3112 | 0.07951 | -0.0166 | 16.491
14.5 | 1.289 | 0.09019 | -0.0185 | 14.2921
15 | 1.2641 | 0.10198 | -0.0219 | 12.3956
15.5 | 1.2408 | 0.11426 | -0.0269 | 10.8594
16 | 1.2144 | 0.12771 | -0.0337 | 9.509
16.5 | 1.1884 | 0.14173 | -0.0418 | 8.385
17 | 1.1625 | 0.15643 | -0.051 | 7.4314
17.5 | 1.1407 | 0.17106 | -0.0606 | 6.6684
18 | 1.1232 | 0.1856 | -0.0702 | 6.0517

## 73. Re 5M Mach 0.00 (1)
BIGFOIL.COM POLAR EXPORT
ah83159
AH 83-159 |  |  |  | Cl Max: | 1.494 | at alpha= | 11 | deg
JavaFoil+Calcfoil stall+Eppler ext transition |  |  |  | L/D Max: | 169.03 | at alpha= | 6 | deg
Re: | 5000000 |  |  | Cd Min: | 0.0044 | at alpha= | -1 | deg
Mach: | 0 |  |  | Cl=0 at alpha= | -4.1441 | deg
|  |  |  | @ Cl=0.1, Cd= | 0.0065667
|  |  |  | @ Cl=0.4, Cd= | 0.0045056
|  |  |  | @ Cl=0.6, Cd= | 0.0052757
alpha (deg) | Cl | Cd | Cm | Cl/Cd
-15 | -0.435 | 0.09931 | -0.033 | -4.384
-14.5 | -0.444 | 0.09536 | -0.033 | -4.658
-14 | -0.452 | 0.09 | -0.034 | -5.024
-13.5 | -0.458 | 0.08542 | -0.034 | -5.365
-13 | -0.462 | 0.08137 | -0.034 | -5.677
-12.5 | -0.464 | 0.07693 | -0.035 | -6.029
-12 | -0.463 | 0.07206 | -0.037 | -6.429
-11.5 | -0.46 | 0.06731 | -0.038 | -6.832
-11 | -0.454 | 0.06163 | -0.041 | -7.37
-10.5 | -0.45 | 0.05211 | -0.047 | -8.632
-10 | -0.508 | 0.01172 | -0.068 | -43.314
-9.5 | -0.486 | 0.01104 | -0.069 | -44.033
-9 | -0.46 | 0.01043 | -0.071 | -44.122
-8.5 | -0.429 | 0.0099 | -0.072 | -43.338
-8 | -0.393 | 0.00944 | -0.073 | -41.67
-7.5 | -0.353 | 0.00901 | -0.074 | -39.209
-7 | -0.309 | 0.00727 | -0.075 | -42.546
-6.5 | -0.265 | 0.00797 | -0.078 | -33.222
-6 | -0.213 | 0.00775 | -0.079 | -27.455
-5.5 | -0.158 | 0.00747 | -0.08 | -21.122
-5 | -0.101 | 0.00711 | -0.081 | -14.191
-4.5 | -0.042 | 0.00691 | -0.082 | -6.124
-4 | 0.017 | 0.0068 | -0.083 | 2.568
-3.5 | 0.078 | 0.00661 | -0.084 | 11.818
-3 | 0.139 | 0.00649 | -0.085 | 21.47
-2.5 | 0.201 | 0.00524 | -0.087 | 38.304
-2 | 0.263 | 0.00482 | -0.088 | 54.607
-1.5 | 0.324 | 0.00457 | -0.089 | 71.009
-1 | 0.386 | 0.0044 | -0.09 | 87.672
-0.5 | 0.447 | 0.00486 | -0.091 | 92.018
0 | 0.508 | 0.00513 | -0.092 | 99.055
0.5 | 0.569 | 0.00523 | -0.093 | 108.881
1 | 0.63 | 0.00532 | -0.094 | 118.593
1.5 | 0.692 | 0.00541 | -0.095 | 127.868
2 | 0.753 | 0.00552 | -0.097 | 136.374
2.5 | 0.814 | 0.00568 | -0.098 | 143.228
3 | 0.87 | 0.00581 | -0.099 | 149.825
3.5 | 0.931 | 0.00611 | -0.1 | 152.31
4 | 0.991 | 0.00653 | -0.101 | 151.692
4.5 | 1.051 | 0.00706 | -0.102 | 148.842
5 | 1.111 | 0.00778 | -0.103 | 142.74
5.5 | 1.169 | 0.00745 | -0.104 | 156.968
6 | 1.211 | 0.00716 | -0.104 | 169.03
6.5 | 1.261 | 0.00912 | -0.104 | 138.178
7 | 1.308 | 0.00981 | -0.105 | 133.394
7.5 | 1.35 | 0.01102 | -0.106 | 122.436
8 | 1.386 | 0.01288 | -0.106 | 107.66
8.5 | 1.418 | 0.01563 | -0.107 | 90.722
9 | 1.447 | 0.01648 | -0.108 | 87.792
9.5 | 1.469 | 0.01749 | -0.109 | 83.984
10 | 1.485 | 0.01845 | -0.109 | 80.46
10.5 | 1.493 | 0.0195 | -0.11 | 76.596
11 | 1.494 | 0.02057 | -0.111 | 72.638
11.5 | 1.488 | 0.02175 | -0.112 | 68.442
12 | 1.475 | 0.02301 | -0.112 | 64.084
12.5 | 1.454 | 0.02435 | -0.113 | 59.725
13 | 1.427 | 0.02579 | -0.114 | 55.34
13.5 | 1.395 | 0.02733 | -0.114 | 51.042
14 | 1.357 | 0.02895 | -0.115 | 46.884
14.5 | 1.315 | 0.03064 | -0.116 | 42.92
15 | 1.27 | 0.03253 | -0.116 | 39.034
15.5 | 1.222 | 0.03448 | -0.117 | 35.443
16 | 1.172 | 0.03649 | -0.117 | 32.131

## 74. Re 5M Mach 0.00 (2)
BIGFOIL.COM POLAR EXPORT
ah83159
AH 83-159 |  |  |  | Cl Max: | 1.5994 | at alpha= | 20 | deg
XFOIL ncrit=9 |  |  |  | L/D Max: | 207.856 | at alpha= | 4 | deg
Re: | 5000000 |  |  | Cd Min: | 0.07932 | at alpha= | 20 | deg
Mach: | 0 |  |  | Cl=0 at alpha= | -4.0727 | deg
|  |  |  | @ Cl=0.1, Cd= | 0.0063104
|  |  |  | @ Cl=0.4, Cd= | 0.0036999
|  |  |  | @ Cl=0.6, Cd= | 0.0037543
alpha (deg) | Cl | Cd | Cm | Cl/Cd
-17.5 | -0.9282 | 0.0444 | -0.1181 | -20.9054
-17 | -0.9642 | 0.03546 | -0.1212 | -27.1912
-16.5 | -0.9656 | 0.03138 | -0.1205 | -30.7712
-16 | -0.9468 | 0.02928 | -0.1193 | -32.3361
-15.5 | -0.9474 | 0.02606 | -0.1162 | -36.3546
-15 | -0.9093 | 0.02553 | -0.1152 | -35.6169
-14.5 | -0.9045 | 0.02296 | -0.1112 | -39.3946
-14 | -0.8698 | 0.02232 | -0.1094 | -38.9695
-13.5 | -0.8772 | 0.01926 | -0.1027 | -45.5452
-13 | -0.8657 | 0.01765 | -0.0971 | -49.0482
-12.5 | -0.8504 | 0.01593 | -0.0916 | -53.3836
-12 | -0.8157 | 0.01468 | -0.0891 | -55.5654
-11.5 | -0.7732 | 0.01387 | -0.0876 | -55.7462
-10.5 | -0.6838 | 0.01224 | -0.0853 | -55.866
-10 | -0.6352 | 0.01161 | -0.0847 | -54.7115
-9.5 | -0.5852 | 0.0111 | -0.0843 | -52.7207
-9 | -0.5355 | 0.01045 | -0.0838 | -51.244
-8.5 | -0.484 | 0.0099 | -0.0836 | -48.8889
-8 | -0.4323 | 0.00934 | -0.0834 | -46.2848
-7.5 | -0.3796 | 0.00889 | -0.0833 | -42.6997
-7 | -0.3257 | 0.00848 | -0.0835 | -38.408
-6.5 | -0.2707 | 0.00814 | -0.0838 | -33.2555
-6 | -0.2166 | 0.00769 | -0.084 | -28.1664
-5.5 | -0.1614 | 0.00739 | -0.0844 | -21.8403
-5 | -0.1051 | 0.00714 | -0.085 | -14.7199
-4.5 | -0.0482 | 0.00692 | -0.0856 | -6.9653
-4 | 0.0082 | 0.00665 | -0.0862 | 1.2331
-3.5 | 0.0647 | 0.00644 | -0.0868 | 10.0466
-3 | 0.1219 | 0.00623 | -0.0876 | 19.5666
-2 | 0.2356 | 0.00565 | -0.0892 | 41.6991
-1.5 | 0.2903 | 0.0051 | -0.0898 | 56.9216
-1 | 0.3463 | 0.00457 | -0.0907 | 75.7768
-0.5 | 0.3999 | 0.0037 | -0.0913 | 108.0811
0 | 0.4573 | 0.00363 | -0.0921 | 125.978
0.5 | 0.5163 | 0.00364 | -0.0932 | 141.8407
1 | 0.5747 | 0.00372 | -0.0942 | 154.4892
1.5 | 0.6337 | 0.0038 | -0.0953 | 166.7632
2 | 0.692 | 0.00387 | -0.0963 | 178.8114
2.5 | 0.7502 | 0.00399 | -0.0973 | 188.0201
3 | 0.808 | 0.00412 | -0.0983 | 196.1165
3.5 | 0.8651 | 0.00425 | -0.0991 | 203.5529
4 | 0.9208 | 0.00443 | -0.0998 | 207.8555
4.5 | 0.9744 | 0.00474 | -0.1 | 205.5696
5 | 1.0264 | 0.00511 | -0.1 | 200.8611
5.5 | 1.07 | 0.00588 | -0.0984 | 181.9728
6 | 1.1095 | 0.00676 | -0.0962 | 164.1272
6.5 | 1.1421 | 0.0078 | -0.0927 | 146.4231
7 | 1.1707 | 0.00879 | -0.0885 | 133.1854
7.5 | 1.1774 | 0.00988 | -0.0799 | 119.17
8 | 1.1803 | 0.01119 | -0.0715 | 105.4781
8.5 | 1.1919 | 0.0127 | -0.0655 | 93.8504
9 | 1.2069 | 0.01433 | -0.0605 | 84.2219
9.5 | 1.2256 | 0.01597 | -0.0563 | 76.7439
10 | 1.2472 | 0.01758 | -0.0529 | 70.9443
10.5 | 1.2705 | 0.01921 | -0.0499 | 66.1374
11 | 1.293 | 0.02096 | -0.047 | 61.6889
11.5 | 1.3147 | 0.02284 | -0.0443 | 57.5613
12 | 1.3388 | 0.02468 | -0.042 | 54.2464
12.5 | 1.3621 | 0.02668 | -0.0399 | 51.0532
13 | 1.3879 | 0.02857 | -0.0382 | 48.5789
13.5 | 1.4123 | 0.03065 | -0.0365 | 46.0783
14 | 1.4283 | 0.03344 | -0.0343 | 42.7123
14.5 | 1.4528 | 0.0357 | -0.0331 | 40.6947
15 | 1.4719 | 0.03849 | -0.0317 | 38.2411
15.5 | 1.4908 | 0.04137 | -0.0305 | 36.0358
16 | 1.5103 | 0.04433 | -0.0295 | 34.0695
16.5 | 1.5268 | 0.04765 | -0.0286 | 32.042
17 | 1.5425 | 0.05116 | -0.028 | 30.1505
17.5 | 1.5566 | 0.05499 | -0.0275 | 28.307
18 | 1.5677 | 0.05924 | -0.0273 | 26.4635
18.5 | 1.5798 | 0.06353 | -0.0273 | 24.867
19 | 1.5862 | 0.06865 | -0.0276 | 23.1056
19.5 | 1.5972 | 0.07332 | -0.0283 | 21.784
20 | 1.5994 | 0.07932 | -0.0292 | 20.1639

## 75. Re 5M Mach 0.10 (1)
BIGFOIL.COM POLAR EXPORT
ah83159
AH 83-159 |  |  |  | Cl Max: | 1.491 | at alpha= | 10.5 | deg
JavaFoil+Calcfoil stall+Eppler ext transition |  |  |  | L/D Max: | 167.877 | at alpha= | 6 | deg
Re: | 5000000 |  |  | Cd Min: | 0.00443 | at alpha= | -1 | deg
Mach: | 0.1 |  |  | Cl=0 at alpha= | -4.1475 | deg
|  |  |  | @ Cl=0.1, Cd= | 0.0065723
|  |  |  | @ Cl=0.4, Cd= | 0.0045126
|  |  |  | @ Cl=0.6, Cd= | 0.0052706
alpha (deg) | Cl | Cd | Cm | Cl/Cd
-15 | -0.403 | 0.10017 | -0.033 | -4.023
-14.5 | -0.415 | 0.09576 | -0.033 | -4.33
-14 | -0.426 | 0.09052 | -0.034 | -4.701
-13.5 | -0.434 | 0.08599 | -0.034 | -5.053
-13 | -0.441 | 0.08164 | -0.035 | -5.405
-12.5 | -0.445 | 0.07808 | -0.034 | -5.701
-12 | -0.447 | 0.07322 | -0.036 | -6.11
-11.5 | -0.447 | 0.06839 | -0.038 | -6.529
-11 | -0.442 | 0.06365 | -0.039 | -6.949
-10.5 | -0.439 | 0.05503 | -0.045 | -7.973
-10 | -0.499 | 0.01218 | -0.068 | -40.984
-9.5 | -0.481 | 0.01119 | -0.07 | -42.98
-9 | -0.457 | 0.01051 | -0.071 | -43.438
-8.5 | -0.427 | 0.00999 | -0.072 | -42.73
-8 | -0.392 | 0.00952 | -0.073 | -41.192
-7.5 | -0.353 | 0.00909 | -0.074 | -38.803
-7 | -0.309 | 0.00734 | -0.076 | -42.147
-6.5 | -0.265 | 0.00801 | -0.078 | -33.131
-6 | -0.213 | 0.00778 | -0.079 | -27.425
-5.5 | -0.158 | 0.0075 | -0.08 | -21.119
-5 | -0.101 | 0.00717 | -0.081 | -14.136
-4.5 | -0.043 | 0.00696 | -0.083 | -6.109
-4 | 0.018 | 0.00679 | -0.084 | 2.583
-3.5 | 0.078 | 0.00659 | -0.085 | 11.905
-3 | 0.14 | 0.00654 | -0.086 | 21.41
-2.5 | 0.202 | 0.00523 | -0.087 | 38.592
-2 | 0.264 | 0.00486 | -0.088 | 54.426
-1.5 | 0.326 | 0.0046 | -0.089 | 70.781
-1 | 0.388 | 0.00443 | -0.09 | 87.447
-0.5 | 0.449 | 0.00485 | -0.091 | 92.543
0 | 0.511 | 0.00513 | -0.093 | 99.617
0.5 | 0.572 | 0.00523 | -0.094 | 109.315
1 | 0.634 | 0.00532 | -0.095 | 119.022
1.5 | 0.695 | 0.00542 | -0.096 | 128.305
2 | 0.756 | 0.00555 | -0.097 | 136.194
2.5 | 0.818 | 0.00569 | -0.098 | 143.615
3 | 0.875 | 0.00585 | -0.099 | 149.462
3.5 | 0.935 | 0.00616 | -0.1 | 151.966
4 | 0.996 | 0.00657 | -0.101 | 151.653
4.5 | 1.056 | 0.00713 | -0.102 | 148.066
5 | 1.116 | 0.00788 | -0.103 | 141.669
5.5 | 1.174 | 0.00751 | -0.104 | 156.298
6 | 1.216 | 0.00724 | -0.104 | 167.877
6.5 | 1.266 | 0.00922 | -0.105 | 137.328
7 | 1.313 | 0.00993 | -0.106 | 132.283
7.5 | 1.355 | 0.01118 | -0.106 | 121.15
8 | 1.391 | 0.01305 | -0.107 | 106.621
8.5 | 1.422 | 0.0158 | -0.107 | 89.984
9 | 1.45 | 0.0167 | -0.108 | 86.827
9.5 | 1.471 | 0.01772 | -0.109 | 82.995
10 | 1.484 | 0.01871 | -0.11 | 79.346
10.5 | 1.491 | 0.01978 | -0.111 | 75.352
11 | 1.489 | 0.02091 | -0.111 | 71.19
11.5 | 1.479 | 0.02212 | -0.112 | 66.864
12 | 1.461 | 0.02342 | -0.113 | 62.382
12.5 | 1.436 | 0.02481 | -0.114 | 57.871
13 | 1.404 | 0.02632 | -0.114 | 53.325
13.5 | 1.365 | 0.02789 | -0.115 | 48.953
14 | 1.321 | 0.02958 | -0.116 | 44.669
14.5 | 1.273 | 0.03138 | -0.116 | 40.584
15 | 1.222 | 0.03327 | -0.117 | 36.726
15.5 | 1.168 | 0.03541 | -0.117 | 32.969

## 76. Re 5M Mach 0.10 (2)
BIGFOIL.COM POLAR EXPORT
ah83159
AH 83-159 |  |  |  | Cl Max: | 1.5858 | at alpha= | 19.5 | deg
XFOIL ncrit=9 |  |  |  | L/D Max: | 208.694 | at alpha= | 4 | deg
Re: | 5000000 |  |  | Cd Min: | 0.21083 | at alpha= | -20 | deg
Mach: | 0.1 |  |  | Cl=0 at alpha= | -4.0723 | deg
|  |  |  | @ Cl=0.1, Cd= | 0.0063269
|  |  |  | @ Cl=0.4, Cd= | 0.0037472
|  |  |  | @ Cl=0.6, Cd= | 0.0037594
alpha (deg) | Cl | Cd | Cm | Cl/Cd
-20 | -0.3798 | 0.21083 | -0.0397 | -1.8015
-19.5 | -0.362 | 0.20489 | -0.0436 | -1.7668
-19 | -0.3445 | 0.19859 | -0.0475 | -1.7347
-18.5 | -0.3269 | 0.19192 | -0.0511 | -1.7033
-16.5 | -0.8765 | 0.04053 | -0.1225 | -21.626
-16 | -0.8819 | 0.0353 | -0.1235 | -24.983
-15.5 | -0.9047 | 0.02978 | -0.1216 | -30.3794
-15 | -0.8742 | 0.02858 | -0.1204 | -30.5878
-14.5 | -0.8807 | 0.02508 | -0.1163 | -35.1156
-14 | -0.8505 | 0.02408 | -0.1142 | -35.3198
-13.5 | -0.8672 | 0.02033 | -0.107 | -42.6562
-13 | -0.8112 | 0.02097 | -0.107 | -38.6838
-12.5 | -0.8292 | 0.01784 | -0.0974 | -46.4798
-12 | -0.8097 | 0.01577 | -0.0927 | -51.3443
-11.5 | -0.7731 | 0.01452 | -0.0902 | -53.2438
-11 | -0.731 | 0.01356 | -0.0885 | -53.9086
-10.5 | -0.6859 | 0.01264 | -0.0872 | -54.2642
-10 | -0.6375 | 0.01196 | -0.0864 | -53.3027
-9.5 | -0.5873 | 0.01143 | -0.0858 | -51.3823
-9 | -0.5377 | 0.0107 | -0.0851 | -50.2523
-8.5 | -0.4861 | 0.0101 | -0.0848 | -48.1287
-8 | -0.4345 | 0.0095 | -0.0844 | -45.7368
-7.5 | -0.3817 | 0.00901 | -0.0842 | -42.364
-7 | -0.3276 | 0.00856 | -0.0843 | -38.271
-6.5 | -0.2723 | 0.0082 | -0.0846 | -33.2073
-6 | -0.2172 | 0.00783 | -0.0848 | -27.7395
-5.5 | -0.1626 | 0.00743 | -0.0849 | -21.8843
-5 | -0.1058 | 0.00717 | -0.0855 | -14.7559
-4.5 | -0.0485 | 0.00694 | -0.0862 | -6.9885
-4 | 0.0082 | 0.00666 | -0.0867 | 1.2312
-3.5 | 0.0651 | 0.00646 | -0.0873 | 10.0774
-3 | 0.1228 | 0.00624 | -0.0881 | 19.6795
-2.5 | 0.1803 | 0.00598 | -0.0889 | 30.1505
-2 | 0.2371 | 0.00567 | -0.0896 | 41.8166
-1.5 | 0.2921 | 0.00512 | -0.0903 | 57.0508
-1 | 0.3485 | 0.00458 | -0.0912 | 76.0917
-0.5 | 0.4023 | 0.00371 | -0.0917 | 108.4367
0 | 0.46 | 0.00364 | -0.0925 | 126.3736
0.5 | 0.5194 | 0.00365 | -0.0937 | 142.3014
1 | 0.5782 | 0.00373 | -0.0947 | 155.0134
1.5 | 0.6376 | 0.00381 | -0.0958 | 167.3491
2 | 0.6962 | 0.00389 | -0.0968 | 178.9717
2.5 | 0.7548 | 0.004 | -0.0978 | 188.7
3 | 0.8129 | 0.00414 | -0.0988 | 196.3527
3.5 | 0.8705 | 0.00427 | -0.0996 | 203.8642
4 | 0.9266 | 0.00444 | -0.1003 | 208.6937
4.5 | 0.9805 | 0.00475 | -0.1005 | 206.4211
5 | 1.0328 | 0.00513 | -0.1004 | 201.3255
5.5 | 1.0765 | 0.0059 | -0.0988 | 182.4576
6 | 1.1156 | 0.0068 | -0.0964 | 164.0588
6.5 | 1.1479 | 0.00784 | -0.0928 | 146.4158
7 | 1.1746 | 0.00886 | -0.0881 | 132.5734
7.5 | 1.179 | 0.00995 | -0.079 | 118.4925
8 | 1.181 | 0.01136 | -0.0706 | 103.9613
8.5 | 1.192 | 0.01297 | -0.0645 | 91.9044
9 | 1.207 | 0.01466 | -0.0595 | 82.3329
9.5 | 1.2248 | 0.0164 | -0.0553 | 74.6829
10 | 1.247 | 0.01803 | -0.0519 | 69.1625
10.5 | 1.2701 | 0.01972 | -0.0488 | 64.4067
11 | 1.2928 | 0.02151 | -0.046 | 60.1023
11.5 | 1.3139 | 0.02347 | -0.0432 | 55.9821
12 | 1.3386 | 0.02536 | -0.0409 | 52.7839
12.5 | 1.3623 | 0.0274 | -0.0388 | 49.719
13 | 1.3871 | 0.02945 | -0.037 | 47.1002
13.5 | 1.411 | 0.03165 | -0.0353 | 44.5814
14 | 1.4261 | 0.03461 | -0.0331 | 41.2049
14.5 | 1.4504 | 0.03696 | -0.0319 | 39.2424
15 | 1.4717 | 0.03965 | -0.0306 | 37.1173
15.5 | 1.4896 | 0.04274 | -0.0294 | 34.8526
16 | 1.5076 | 0.04595 | -0.0284 | 32.8096
16.5 | 1.5226 | 0.04954 | -0.0275 | 30.7348
17 | 1.5376 | 0.05328 | -0.0269 | 28.8589
17.5 | 1.5509 | 0.05732 | -0.0265 | 27.0569
18 | 1.5607 | 0.06188 | -0.0263 | 25.2214
18.5 | 1.572 | 0.06645 | -0.0265 | 23.6569
19 | 1.5765 | 0.07197 | -0.0269 | 21.905
19.5 | 1.5858 | 0.07707 | -0.0277 | 20.5761
20 | 1.5802 | 0.08435 | -0.0291 | 18.7338

## 77. Re 5M Mach 0.25 (1)
BIGFOIL.COM POLAR EXPORT
ah83159
AH 83-159 |  |  |  | Cl Max: | 1.473 | at alpha= | 9.5 | deg
JavaFoil+Calcfoil stall+Eppler ext transition |  |  |  | L/D Max: | 157.857 | at alpha= | 5 | deg
Re: | 5000000 |  |  | Cd Min: | 0.00441 | at alpha= | -0.5 | deg
Mach: | 0.25 |  |  | Cl=0 at alpha= | -4.1452 | deg
|  |  |  | @ Cl=0.1, Cd= | 0.0066448
|  |  |  | @ Cl=0.4, Cd= | 0.0044778
|  |  |  | @ Cl=0.6, Cd= | 0.0053329
alpha (deg) | Cl | Cd | Cm | Cl/Cd
-14 | -0.16 | 0.09358 | -0.034 | -1.712
-13.5 | -0.209 | 0.08891 | -0.034 | -2.348
-13 | -0.249 | 0.08411 | -0.035 | -2.955
-12.5 | -0.283 | 0.07964 | -0.035 | -3.549
-12 | -0.311 | 0.07529 | -0.036 | -4.136
-11.5 | -0.334 | 0.07165 | -0.036 | -4.666
-11 | -0.352 | 0.06781 | -0.036 | -5.184
-10.5 | -0.362 | 0.06407 | -0.037 | -5.657
-10 | -0.367 | 0.06005 | -0.038 | -6.11
-9.5 | -0.366 | 0.05469 | -0.042 | -6.694
-9 | -0.424 | 0.01166 | -0.072 | -36.327
-8.5 | -0.406 | 0.01066 | -0.074 | -38.136
-8 | -0.381 | 0.01002 | -0.075 | -37.985
-7.5 | -0.347 | 0.00951 | -0.076 | -36.525
-7 | -0.308 | 0.00904 | -0.078 | -34.068
-6.5 | -0.263 | 0.00859 | -0.079 | -30.586
-6 | -0.213 | 0.00771 | -0.08 | -27.676
-5.5 | -0.161 | 0.0077 | -0.083 | -20.933
-5 | -0.103 | 0.00744 | -0.084 | -13.915
-4.5 | -0.044 | 0.00706 | -0.085 | -6.165
-4 | 0.018 | 0.00692 | -0.086 | 2.6
-3.5 | 0.081 | 0.00669 | -0.087 | 12.048
-3 | 0.144 | 0.00654 | -0.088 | 21.974
-2.5 | 0.207 | 0.00528 | -0.089 | 39.234
-2 | 0.272 | 0.0049 | -0.091 | 55.427
-1.5 | 0.335 | 0.00464 | -0.092 | 72.135
-1 | 0.398 | 0.00448 | -0.093 | 88.869
-0.5 | 0.462 | 0.00441 | -0.094 | 104.556
0 | 0.525 | 0.00497 | -0.095 | 105.643
0.5 | 0.588 | 0.00531 | -0.096 | 110.693
1 | 0.651 | 0.00543 | -0.097 | 120.019
1.5 | 0.714 | 0.00554 | -0.099 | 128.892
2 | 0.777 | 0.00567 | -0.1 | 137.096
2.5 | 0.84 | 0.00585 | -0.101 | 143.693
3 | 0.899 | 0.00604 | -0.102 | 148.889
3.5 | 0.961 | 0.00635 | -0.103 | 151.282
4 | 1.023 | 0.00688 | -0.104 | 148.761
4.5 | 1.085 | 0.0075 | -0.105 | 144.555
5 | 1.145 | 0.00725 | -0.106 | 157.857
5.5 | 1.189 | 0.00842 | -0.106 | 141.086
6 | 1.243 | 0.00904 | -0.107 | 137.53
6.5 | 1.295 | 0.00978 | -0.107 | 132.413
7 | 1.341 | 0.01067 | -0.108 | 125.717
7.5 | 1.382 | 0.01225 | -0.109 | 112.76
8 | 1.414 | 0.01545 | -0.109 | 91.503
8.5 | 1.442 | 0.01691 | -0.11 | 85.301
9 | 1.462 | 0.01803 | -0.111 | 81.122
9.5 | 1.473 | 0.0191 | -0.112 | 77.106
10 | 1.472 | 0.02025 | -0.112 | 72.688
10.5 | 1.459 | 0.02151 | -0.113 | 67.849
11 | 1.433 | 0.02292 | -0.114 | 62.543
11.5 | 1.394 | 0.02439 | -0.115 | 57.151
12 | 1.341 | 0.02598 | -0.115 | 51.605
12.5 | 1.274 | 0.02767 | -0.116 | 46.062
13 | 1.196 | 0.02948 | -0.117 | 40.579
13.5 | 1.107 | 0.03144 | -0.117 | 35.205
14 | 1.008 | 0.03374 | -0.118 | 29.868
14.5 | 0.901 | 0.03622 | -0.119 | 24.876

## 78. Re 5M Mach 0.25 (2)
BIGFOIL.COM POLAR EXPORT
ah83159
AH 83-159 |  |  |  | Cl Max: | 1.5094 | at alpha= | 18 | deg
XFOIL ncrit=9 |  |  |  | L/D Max: | 211.611 | at alpha= | 4 | deg
Re: | 5000000 |  |  | Cd Min: | 0.11639 | at alpha= | 20 | deg
Mach: | 0.25 |  |  | Cl=0 at alpha= | -4.0707 | deg
|  |  |  | @ Cl=0.1, Cd= | 0.0064189
|  |  |  | @ Cl=0.4, Cd= | 0.0040226
|  |  |  | @ Cl=0.6, Cd= | 0.0037929
alpha (deg) | Cl | Cd | Cm | Cl/Cd
-12.5 | -0.2471 | 0.09055 | -0.0998 | -2.7289
-12 | -0.4071 | 0.05039 | -0.1264 | -8.079
-11 | -0.5973 | 0.02562 | -0.1165 | -23.3138
-10.5 | -0.6327 | 0.02048 | -0.1054 | -30.8936
-10 | -0.636 | 0.01527 | -0.0978 | -41.6503
-9.5 | -0.5886 | 0.01429 | -0.0959 | -41.1896
-9 | -0.5429 | 0.01287 | -0.0939 | -42.1834
-8.5 | -0.493 | 0.01183 | -0.0924 | -41.6737
-8 | -0.4433 | 0.01073 | -0.0909 | -41.3141
-7.5 | -0.3907 | 0.0099 | -0.0899 | -39.4646
-7 | -0.3363 | 0.00918 | -0.0892 | -36.634
-6.5 | -0.2806 | 0.00862 | -0.0888 | -32.5522
-6 | -0.2242 | 0.00817 | -0.0886 | -27.4419
-5.5 | -0.168 | 0.00763 | -0.0884 | -22.0183
-5 | -0.1094 | 0.0073 | -0.0887 | -14.9863
-4.5 | -0.0504 | 0.00704 | -0.0891 | -7.1591
-4 | 0.0083 | 0.00678 | -0.0895 | 1.2242
-3.5 | 0.0674 | 0.00655 | -0.09 | 10.2901
-3 | 0.1271 | 0.00631 | -0.0908 | 20.1426
-2.5 | 0.1866 | 0.00608 | -0.0915 | 30.6908
-2 | 0.245 | 0.00577 | -0.0922 | 42.461
-1.5 | 0.3023 | 0.0052 | -0.0929 | 58.1346
-1 | 0.3603 | 0.00464 | -0.0938 | 77.6509
-0.5 | 0.4156 | 0.00378 | -0.0944 | 109.9471
0 | 0.4756 | 0.00367 | -0.0953 | 129.5913
0.5 | 0.5369 | 0.0037 | -0.0964 | 145.1081
1 | 0.5974 | 0.00379 | -0.0974 | 157.6253
1.5 | 0.6591 | 0.00386 | -0.0986 | 170.7513
2 | 0.7194 | 0.00396 | -0.0995 | 181.6667
2.5 | 0.7805 | 0.00407 | -0.1006 | 191.769
3 | 0.8406 | 0.00421 | -0.1016 | 199.6675
3.5 | 0.9001 | 0.00437 | -0.1024 | 205.9725
4 | 0.9586 | 0.00453 | -0.103 | 211.6115
4.5 | 1.0144 | 0.00483 | -0.1031 | 210.0207
5 | 1.0673 | 0.00527 | -0.1027 | 202.5237
5.5 | 1.112 | 0.00603 | -0.1008 | 184.4113
6 | 1.1482 | 0.00703 | -0.0973 | 163.3286
6.5 | 1.1779 | 0.00805 | -0.0926 | 146.323
7 | 1.1852 | 0.00916 | -0.0836 | 129.3886
7.5 | 1.1839 | 0.01063 | -0.0739 | 111.3735
8.5 | 1.1941 | 0.0146 | -0.0598 | 81.7877
9 | 1.2077 | 0.01665 | -0.0547 | 72.5345
9.5 | 1.2235 | 0.01875 | -0.0502 | 65.2533
10 | 1.2448 | 0.02069 | -0.0467 | 60.1643
10.5 | 1.2657 | 0.02279 | -0.0434 | 55.5375
11 | 1.2876 | 0.02497 | -0.0404 | 51.5659
11.5 | 1.3117 | 0.02717 | -0.0378 | 48.2775
12 | 1.3358 | 0.02946 | -0.0355 | 45.3428
12.5 | 1.3622 | 0.03172 | -0.0336 | 42.9445
13 | 1.3844 | 0.03437 | -0.0315 | 40.2793
13.5 | 1.4077 | 0.03707 | -0.0297 | 37.9741
14 | 1.4204 | 0.04072 | -0.0275 | 34.8821
14.5 | 1.4411 | 0.0439 | -0.0261 | 32.8269
15 | 1.461 | 0.04728 | -0.0249 | 30.901
15.5 | 1.474 | 0.05143 | -0.0237 | 28.6603
16 | 1.4876 | 0.05573 | -0.0228 | 26.693
16.5 | 1.4963 | 0.06071 | -0.0222 | 24.6467
17 | 1.5046 | 0.06598 | -0.022 | 22.8039
17.5 | 1.5091 | 0.07191 | -0.0223 | 20.986
18 | 1.5094 | 0.07863 | -0.0231 | 19.1962
18.5 | 1.5092 | 0.0857 | -0.0245 | 17.6103
19 | 1.5003 | 0.09422 | -0.0266 | 15.9234
19.5 | 1.4858 | 0.10393 | -0.0298 | 14.2962
20 | 1.4557 | 0.11639 | -0.0348 | 12.5071

## 79. Re 5M Mach 0.50 (1)
BIGFOIL.COM POLAR EXPORT
ah83159
AH 83-159 |  |  |  | Cl Max: | 1.471 | at alpha= | 7.5 | deg
JavaFoil+Calcfoil stall+Eppler ext transition |  |  |  | L/D Max: | 181.104 | at alpha= | 3.5 | deg
Re: | 5000000 |  |  | Cd Min: | 0.00469 | at alpha= | -0.5 | deg
Mach: | 0.5 |  |  | Cl=0 at alpha= | -4.1461 | deg
|  |  |  | @ Cl=0.1, Cd= | 0.0069683
|  |  |  | @ Cl=0.4, Cd= | 0.0048587
|  |  |  | @ Cl=0.6, Cd= | 0.0047794
alpha (deg) | Cl | Cd | Cm | Cl/Cd
-20 | -0.87 | 0.15856 | -0.034 | -5.484
-19.5 | -0.843 | 0.15331 | -0.034 | -5.499
-19 | -0.818 | 0.15026 | -0.035 | -5.441
-18.5 | -0.789 | 0.1451 | -0.035 | -5.437
-18 | -0.761 | 0.14162 | -0.034 | -5.376
-17.5 | -0.734 | 0.13667 | -0.035 | -5.374
-17 | -0.708 | 0.13241 | -0.035 | -5.346
-16.5 | -0.682 | 0.12698 | -0.037 | -5.368
-16 | -0.654 | 0.1222 | -0.036 | -5.348
-15.5 | -0.626 | 0.11731 | -0.036 | -5.335
-15 | -0.599 | 0.11324 | -0.036 | -5.289
-14.5 | -0.572 | 0.10928 | -0.037 | -5.234
-14 | -0.545 | 0.10796 | -0.037 | -5.045
-13.5 | -0.517 | 0.09935 | -0.037 | -5.204
-13 | -0.49 | 0.08918 | -0.038 | -5.495
-12.5 | -0.463 | 0.08192 | -0.039 | -5.652
-12 | -0.437 | 0.07471 | -0.042 | -5.85
-11.5 | -0.408 | 0.07918 | -0.038 | -5.148
-11 | -0.38 | 0.07549 | -0.038 | -5.033
-10.5 | -0.353 | 0.06746 | -0.04 | -5.233
-10 | -0.327 | 0.06126 | -0.044 | -5.331
-9.5 | -0.297 | 0.06297 | -0.037 | -4.714
-9 | -0.269 | 0.06049 | -0.038 | -4.455
-8.5 | -0.242 | 0.05509 | -0.04 | -4.395
-8 | -0.215 | 0.04942 | -0.045 | -4.357
-7.5 | -0.225 | 0.0108 | -0.085 | -20.844
-7 | -0.159 | 0.04483 | -0.045 | -3.556
-6.5 | -0.131 | 0.04239 | -0.045 | -3.102
-6 | -0.174 | 0.0095 | -0.089 | -18.286
-5.5 | -0.158 | 0.00908 | -0.09 | -17.374
-5 | -0.107 | 0.00864 | -0.091 | -12.398
-4.5 | -0.046 | 0.00827 | -0.093 | -5.602
-4 | 0.019 | 0.00713 | -0.094 | 2.726
-3.5 | 0.088 | 0.00691 | -0.096 | 12.708
-3 | 0.158 | 0.00725 | -0.097 | 21.803
-2.5 | 0.231 | 0.00673 | -0.1 | 34.364
-2 | 0.304 | 0.00533 | -0.101 | 56.963
-1.5 | 0.374 | 0.00491 | -0.102 | 76.278
-1 | 0.445 | 0.00477 | -0.104 | 93.404
-0.5 | 0.516 | 0.00469 | -0.105 | 110.125
0 | 0.586 | 0.00474 | -0.106 | 123.667
0.5 | 0.657 | 0.00494 | -0.108 | 133.114
1 | 0.728 | 0.00527 | -0.109 | 137.975
1.5 | 0.798 | 0.00543 | -0.11 | 147.116
2 | 0.868 | 0.00568 | -0.111 | 152.868
2.5 | 0.939 | 0.00563 | -0.113 | 166.847
3 | 1.001 | 0.00597 | -0.114 | 167.726
3.5 | 1.057 | 0.00583 | -0.113 | 181.104
4 | 1.119 | 0.00777 | -0.114 | 144.134
4.5 | 1.182 | 0.00877 | -0.115 | 134.786
5 | 1.245 | 0.00983 | -0.116 | 126.648
5.5 | 1.308 | 0.01062 | -0.117 | 123.174
6 | 1.366 | 0.01162 | -0.118 | 117.627
6.5 | 1.418 | 0.01276 | -0.118 | 111.077
7 | 1.456 | 0.01506 | -0.119 | 96.667
7.5 | 1.471 | 0.02042 | -0.12 | 72.053
8 | 1.458 | 0.02174 | -0.121 | 67.074
8.5 | 1.364 | 0.02374 | -0.121 | 57.476
9 | 0.873 | 0.02578 | -0.122 | 33.875
9.5 | 0.905 | 0.0275 | -0.123 | 32.893
10 | 0.935 | 0.02995 | -0.124 | 31.227
10.5 | 0.967 | 0.03093 | -0.125 | 31.265
11 | 0.996 | 0.03466 | -0.125 | 28.726
11.5 | 1.028 | 0.03486 | -0.126 | 29.491
12 | 1.056 | 0.03863 | -0.127 | 27.327
12.5 | 1.048 | 0.05477 | -0.121 | 19.134

## 80. Re 5M Mach 0.50 (2)
BIGFOIL.COM POLAR EXPORT
ah83159
AH 83-159 |  |  |  | Cl Max: | 1.3528 | at alpha= | 13 | deg
XFOIL ncrit=9 |  |  |  | L/D Max: | 216.604 | at alpha= | 3.5 | deg
Re: | 5000000 |  |  | Cd Min: | 0.18423 | at alpha= | 18 | deg
Mach: | 0.5 |  |  | Cl=0 at alpha= | -4.0841 | deg
|  |  |  | @ Cl=0.1, Cd= | 0.0068997
|  |  |  | @ Cl=0.4, Cd= | 0.0051178
|  |  |  | @ Cl=0.6, Cd= | 0.0039375
alpha (deg) | Cl | Cd | Cm | Cl/Cd
-11.5 | -0.0931 | 0.10198 | -0.1099 | -0.91292
-11 | -0.0815 | 0.09477 | -0.1136 | -0.85998
-10.5 | -0.0837 | 0.0851 | -0.1182 | -0.98355
-10 | -0.0807 | 0.07694 | -0.1226 | -1.0489
-9.5 | -0.0767 | 0.06921 | -0.127 | -1.1082
-9 | -0.089 | 0.05891 | -0.1335 | -1.5108
-8.5 | -0.1071 | 0.04705 | -0.1438 | -2.2763
-8 | -0.1443 | 0.03883 | -0.1446 | -3.7162
-7.5 | -0.1791 | 0.03325 | -0.1385 | -5.3865
-7 | -0.2082 | 0.02806 | -0.1293 | -7.4198
-6.5 | -0.2197 | 0.02132 | -0.1211 | -10.3049
-6 | -0.2132 | 0.0143 | -0.1134 | -14.9091
-5.5 | -0.1744 | 0.0101 | -0.1083 | -17.2673
-5 | -0.1186 | 0.00864 | -0.1052 | -13.7269
-4.5 | -0.0554 | 0.00782 | -0.1036 | -7.0844
-4 | 0.0112 | 0.00733 | -0.1029 | 1.528
-3.5 | 0.0783 | 0.00698 | -0.1026 | 11.2178
-3 | 0.1459 | 0.00673 | -0.1027 | 21.679
-2.5 | 0.2145 | 0.00645 | -0.1032 | 33.2558
-2 | 0.2822 | 0.00615 | -0.1038 | 45.8862
-1 | 0.4123 | 0.00501 | -0.1051 | 82.2954
-0.5 | 0.4763 | 0.00406 | -0.106 | 117.3153
0 | 0.5447 | 0.00389 | -0.107 | 140.0257
0.5 | 0.6146 | 0.00395 | -0.1082 | 155.5949
1 | 0.6853 | 0.00403 | -0.1095 | 170.0496
1.5 | 0.7551 | 0.00417 | -0.1106 | 181.0791
2 | 0.8254 | 0.00428 | -0.1118 | 192.8505
2.5 | 0.8951 | 0.00443 | -0.1127 | 202.0542
3 | 0.9641 | 0.0046 | -0.1135 | 209.587
3.5 | 1.0332 | 0.00477 | -0.1141 | 216.6038
4.5 | 1.1631 | 0.00537 | -0.1133 | 216.5922
5 | 1.216 | 0.00597 | -0.1106 | 203.6851
5.5 | 1.2532 | 0.00685 | -0.105 | 182.9489
6 | 1.2549 | 0.00801 | -0.0929 | 156.6667
6.5 | 1.2416 | 0.01023 | -0.0805 | 121.3685
7 | 1.2383 | 0.01286 | -0.071 | 96.2908
8 | 1.2214 | 0.01948 | -0.0533 | 62.7002
8.5 | 1.2222 | 0.02288 | -0.0466 | 53.4178
9 | 1.2293 | 0.02633 | -0.041 | 46.6882
9.5 | 1.235 | 0.03017 | -0.036 | 40.9347
10 | 1.2509 | 0.03372 | -0.0321 | 37.0967
10.5 | 1.2719 | 0.03719 | -0.0288 | 34.2001
11 | 1.2932 | 0.04088 | -0.0259 | 31.6341
11.5 | 1.3182 | 0.04455 | -0.0233 | 29.5892
12 | 1.338 | 0.04884 | -0.0208 | 27.3956
12.5 | 1.3516 | 0.0539 | -0.0185 | 25.0761
13 | 1.3528 | 0.06041 | -0.0166 | 22.3936
13.5 | 1.3468 | 0.06809 | -0.0155 | 19.7797
14 | 1.3282 | 0.07756 | -0.0158 | 17.1248
14.5 | 1.3044 | 0.08829 | -0.0175 | 14.774
15 | 1.2776 | 0.10018 | -0.0209 | 12.753
15.5 | 1.2516 | 0.1127 | -0.0259 | 11.1056
16 | 1.2218 | 0.12656 | -0.0328 | 9.6539
16.5 | 1.194 | 0.14079 | -0.041 | 8.4807
17 | 1.1687 | 0.15535 | -0.0501 | 7.523
17.5 | 1.1474 | 0.16985 | -0.0596 | 6.7554
18 | 1.1303 | 0.18423 | -0.0692 | 6.1353

## 81. Re 6M Mach 0.00 (1)
BIGFOIL.COM POLAR EXPORT
ah83159
AH 83-159 |  |  |  | Cl Max: | 1.496 | at alpha= | 11 | deg
JavaFoil+Calcfoil stall+Eppler ext transition |  |  |  | L/D Max: | 157.21 | at alpha= | 5.5 | deg
Re: | 6000000 |  |  | Cd Min: | 0.00482 | at alpha= | -1.5 | deg
Mach: | 0 |  |  | Cl=0 at alpha= | -4.1441 | deg
|  |  |  | @ Cl=0.1, Cd= | 0.0063967
|  |  |  | @ Cl=0.4, Cd= | 0.0050025
|  |  |  | @ Cl=0.6, Cd= | 0.0052407
alpha (deg) | Cl | Cd | Cm | Cl/Cd
-15.5 | -0.426 | 0.10251 | -0.033 | -4.153
-15 | -0.436 | 0.0974 | -0.034 | -4.478
-14.5 | -0.445 | 0.09353 | -0.034 | -4.758
-14 | -0.453 | 0.08817 | -0.035 | -5.14
-13.5 | -0.459 | 0.0835 | -0.035 | -5.501
-13 | -0.463 | 0.0794 | -0.036 | -5.834
-12.5 | -0.465 | 0.07502 | -0.037 | -6.2
-12 | -0.465 | 0.0698 | -0.039 | -6.662
-11.5 | -0.462 | 0.0643 | -0.041 | -7.192
-11 | -0.462 | 0.05382 | -0.047 | -8.592
-10.5 | -0.523 | 0.01259 | -0.067 | -41.561
-10 | -0.509 | 0.01128 | -0.068 | -45.1
-9.5 | -0.487 | 0.01064 | -0.069 | -45.789
-9 | -0.461 | 0.01008 | -0.071 | -45.711
-8.5 | -0.43 | 0.00956 | -0.072 | -44.955
-8 | -0.394 | 0.00912 | -0.073 | -43.197
-7.5 | -0.354 | 0.00868 | -0.074 | -40.767
-7 | -0.314 | 0.00801 | -0.077 | -39.21
-6.5 | -0.265 | 0.00772 | -0.078 | -34.321
-6 | -0.213 | 0.00748 | -0.079 | -28.431
-5.5 | -0.158 | 0.00713 | -0.08 | -22.126
-5 | -0.101 | 0.00697 | -0.081 | -14.476
-4.5 | -0.042 | 0.00673 | -0.082 | -6.294
-4 | 0.017 | 0.00663 | -0.083 | 2.636
-3.5 | 0.078 | 0.00644 | -0.084 | 12.129
-3 | 0.139 | 0.00632 | -0.085 | 22.033
-2.5 | 0.201 | 0.00537 | -0.087 | 37.403
-2 | 0.263 | 0.005 | -0.088 | 52.545
-1.5 | 0.324 | 0.00482 | -0.089 | 67.241
-1 | 0.386 | 0.00503 | -0.09 | 76.694
-0.5 | 0.447 | 0.00491 | -0.091 | 90.975
0 | 0.508 | 0.00515 | -0.092 | 98.588
0.5 | 0.569 | 0.0052 | -0.093 | 109.388
1 | 0.63 | 0.00528 | -0.094 | 119.5
1.5 | 0.692 | 0.00542 | -0.095 | 127.508
2 | 0.753 | 0.00553 | -0.097 | 136.054
2.5 | 0.814 | 0.0057 | -0.098 | 142.834
3 | 0.87 | 0.00595 | -0.099 | 146.271
3.5 | 0.931 | 0.00634 | -0.1 | 146.763
4 | 0.991 | 0.00681 | -0.101 | 145.558
4.5 | 1.051 | 0.00745 | -0.102 | 141.127
5 | 1.111 | 0.00803 | -0.103 | 138.239
5.5 | 1.169 | 0.00744 | -0.104 | 157.21
6 | 1.226 | 0.00797 | -0.105 | 153.815
6.5 | 1.262 | 0.00909 | -0.104 | 138.74
7 | 1.308 | 0.01002 | -0.105 | 130.574
7.5 | 1.35 | 0.01124 | -0.106 | 120.131
8 | 1.387 | 0.01305 | -0.106 | 106.31
8.5 | 1.419 | 0.01511 | -0.107 | 93.94
9 | 1.448 | 0.01593 | -0.108 | 90.89
9.5 | 1.471 | 0.01691 | -0.109 | 86.951
10 | 1.487 | 0.01784 | -0.109 | 83.318
10.5 | 1.495 | 0.01884 | -0.11 | 79.334
11 | 1.496 | 0.01989 | -0.111 | 75.231
11.5 | 1.49 | 0.02101 | -0.112 | 70.926
12 | 1.476 | 0.02224 | -0.112 | 66.4
12.5 | 1.456 | 0.02353 | -0.113 | 61.874
13 | 1.429 | 0.02492 | -0.114 | 57.353
13.5 | 1.397 | 0.0264 | -0.115 | 52.9
14 | 1.359 | 0.02794 | -0.115 | 48.624
14.5 | 1.317 | 0.02959 | -0.116 | 44.5
15 | 1.271 | 0.03141 | -0.116 | 40.485
15.5 | 1.224 | 0.03326 | -0.117 | 36.786
16 | 1.174 | 0.03521 | -0.118 | 33.345

## 82. Re 6M Mach 0.00 (2)
BIGFOIL.COM POLAR EXPORT
ah83159
AH 83-159 |  |  |  | Cl Max: | 1.6164 | at alpha= | 19.5 | deg
XFOIL ncrit=9 |  |  |  | L/D Max: | 211.839 | at alpha= | 4 | deg
Re: | 6000000 |  |  | Cd Min: | 0.07773 | at alpha= | 20 | deg
Mach: | 0 |  |  | Cl=0 at alpha= | -4.0743 | deg
|  |  |  | @ Cl=0.1, Cd= | 0.0060949
|  |  |  | @ Cl=0.4, Cd= | 0.0039177
|  |  |  | @ Cl=0.6, Cd= | 0.003574
alpha (deg) | Cl | Cd | Cm | Cl/Cd
-18 | -1.088 | 0.03303 | -0.121 | -32.9398
-17.5 | -1.0503 | 0.03209 | -0.1211 | -32.7298
-17 | -1.0515 | 0.02842 | -0.1194 | -36.9986
-16.5 | -1.038 | 0.02613 | -0.1173 | -39.7245
-16 | -1.0138 | 0.02465 | -0.1154 | -41.1278
-15.5 | -1.002 | 0.02253 | -0.1121 | -44.474
-15 | -0.9626 | 0.02209 | -0.1109 | -43.5763
-14.5 | -0.9478 | 0.02029 | -0.107 | -46.7127
-14 | -0.913 | 0.01966 | -0.105 | -46.4395
-13.5 | -0.9121 | 0.01735 | -0.0983 | -52.5706
-13 | -0.8671 | 0.01765 | -0.0969 | -49.1275
-12.5 | -0.8326 | 0.01715 | -0.0941 | -48.5481
-12 | -0.8164 | 0.01459 | -0.0891 | -55.9561
-11.5 | -0.7808 | 0.01319 | -0.0866 | -59.1964
-11 | -0.7372 | 0.01224 | -0.0853 | -60.2288
-10.5 | -0.6909 | 0.01144 | -0.0843 | -60.3934
-10 | -0.6422 | 0.01084 | -0.0837 | -59.2435
-9.5 | -0.5913 | 0.01033 | -0.0834 | -57.241
-9 | -0.5403 | 0.00976 | -0.0831 | -55.3586
-8.5 | -0.4881 | 0.0093 | -0.083 | -52.4839
-8 | -0.4357 | 0.00884 | -0.0829 | -49.2873
-7.5 | -0.3818 | 0.00841 | -0.0831 | -45.3983
-7 | -0.3273 | 0.00803 | -0.0833 | -40.7597
-6.5 | -0.2723 | 0.00773 | -0.0837 | -35.2264
-6 | -0.2169 | 0.00748 | -0.0841 | -28.9973
-5.5 | -0.1614 | 0.0071 | -0.0845 | -22.7324
-5 | -0.1048 | 0.00685 | -0.0851 | -15.2993
-4.5 | -0.0481 | 0.00665 | -0.0857 | -7.2331
-4 | 0.0084 | 0.00644 | -0.0863 | 1.3043
-3.5 | 0.0658 | 0.00622 | -0.0871 | 10.5788
-3 | 0.1232 | 0.00601 | -0.0879 | 20.4992
-2.5 | 0.1803 | 0.0058 | -0.0887 | 31.0862
-2 | 0.2368 | 0.00554 | -0.0894 | 42.7437
-1 | 0.349 | 0.00458 | -0.0911 | 76.2009
-0.5 | 0.4029 | 0.00388 | -0.0917 | 103.8402
0 | 0.4597 | 0.00351 | -0.0926 | 130.9687
0.5 | 0.5176 | 0.0035 | -0.0935 | 147.8857
1 | 0.5766 | 0.00355 | -0.0946 | 162.4225
1.5 | 0.6351 | 0.00361 | -0.0956 | 175.928
2 | 0.6937 | 0.00371 | -0.0967 | 186.9811
2.5 | 0.7516 | 0.0038 | -0.0977 | 197.7895
3 | 0.8095 | 0.00393 | -0.0986 | 205.9796
3.5 | 0.866 | 0.00411 | -0.0994 | 210.7056
4 | 0.9215 | 0.00435 | -0.1 | 211.8391
4.5 | 0.9729 | 0.00475 | -0.0998 | 204.8211
5 | 1.0236 | 0.00518 | -0.0996 | 197.6062
5.5 | 1.0645 | 0.00606 | -0.0976 | 175.6601
6 | 1.1063 | 0.00681 | -0.0957 | 162.4523
6.5 | 1.1379 | 0.00787 | -0.092 | 144.587
7 | 1.1677 | 0.00879 | -0.088 | 132.8441
7.5 | 1.1736 | 0.00986 | -0.0792 | 119.0264
8 | 1.181 | 0.01108 | -0.0716 | 106.5884
8.5 | 1.194 | 0.01253 | -0.0658 | 95.2913
9 | 1.213 | 0.01394 | -0.0613 | 87.0158
9.5 | 1.2329 | 0.01549 | -0.0572 | 79.5933
10 | 1.2569 | 0.01695 | -0.054 | 74.1534
10.5 | 1.2809 | 0.0185 | -0.051 | 69.2378
11 | 1.3037 | 0.02019 | -0.0481 | 64.5716
11.5 | 1.327 | 0.02194 | -0.0454 | 60.4831
12 | 1.3512 | 0.02372 | -0.0431 | 56.9646
12.5 | 1.3773 | 0.02549 | -0.0412 | 54.033
13 | 1.401 | 0.02748 | -0.0392 | 50.9825
13.5 | 1.4254 | 0.02954 | -0.0375 | 48.2532
14 | 1.4446 | 0.03205 | -0.0355 | 45.0733
14.5 | 1.4668 | 0.03443 | -0.034 | 42.6024
15 | 1.4911 | 0.03672 | -0.0328 | 40.6073
15.5 | 1.5103 | 0.03951 | -0.0315 | 38.2258
16 | 1.5295 | 0.0424 | -0.0304 | 36.0731
16.5 | 1.5459 | 0.04567 | -0.0294 | 33.8494
17 | 1.5626 | 0.04899 | -0.0287 | 31.8963
17.5 | 1.577 | 0.05267 | -0.0281 | 29.9411
18 | 1.5888 | 0.05676 | -0.0276 | 27.9915
18.5 | 1.6011 | 0.0609 | -0.0276 | 26.2906
19 | 1.6087 | 0.06576 | -0.0276 | 24.4632
19.5 | 1.6164 | 0.07075 | -0.0281 | 22.8466
20 | 1.6099 | 0.07773 | -0.0289 | 20.7114

## 83. Re 6M Mach 0.10 (1)
BIGFOIL.COM POLAR EXPORT
ah83159
AH 83-159 |  |  |  | Cl Max: | 1.492 | at alpha= | 10.5 | deg
JavaFoil+Calcfoil stall+Eppler ext transition |  |  |  | L/D Max: | 167.486 | at alpha= | 6 | deg
Re: | 6000000 |  |  | Cd Min: | 0.00459 | at alpha= | -1 | deg
Mach: | 0.1 |  |  | Cl=0 at alpha= | -4.1475 | deg
|  |  |  | @ Cl=0.1, Cd= | 0.0063903
|  |  |  | @ Cl=0.4, Cd= | 0.004653
|  |  |  | @ Cl=0.6, Cd= | 0.0052616
alpha (deg) | Cl | Cd | Cm | Cl/Cd
-15.5 | -0.39 | 0.10353 | -0.033 | -3.771
-15 | -0.404 | 0.09843 | -0.033 | -4.1
-14.5 | -0.415 | 0.09396 | -0.034 | -4.421
-14 | -0.426 | 0.0889 | -0.035 | -4.795
-13.5 | -0.435 | 0.08423 | -0.035 | -5.169
-13 | -0.442 | 0.07981 | -0.036 | -5.542
-12.5 | -0.446 | 0.07628 | -0.036 | -5.851
-12 | -0.449 | 0.07134 | -0.038 | -6.29
-11.5 | -0.448 | 0.06598 | -0.04 | -6.797
-11 | -0.446 | 0.05997 | -0.043 | -7.433
-10.5 | -0.513 | 0.01303 | -0.067 | -39.36
-10 | -0.501 | 0.01153 | -0.068 | -43.434
-9.5 | -0.482 | 0.0108 | -0.07 | -44.586
-9 | -0.457 | 0.01018 | -0.071 | -44.92
-8.5 | -0.427 | 0.00967 | -0.072 | -44.213
-8 | -0.393 | 0.0092 | -0.073 | -42.694
-7.5 | -0.353 | 0.00876 | -0.075 | -40.349
-7 | -0.311 | 0.00765 | -0.076 | -40.572
-6.5 | -0.265 | 0.00775 | -0.078 | -34.238
-6 | -0.213 | 0.00755 | -0.079 | -28.25
-5.5 | -0.158 | 0.00719 | -0.08 | -22.039
-5 | -0.101 | 0.00697 | -0.081 | -14.544
-4.5 | -0.043 | 0.00677 | -0.083 | -6.278
-4 | 0.018 | 0.0066 | -0.084 | 2.657
-3.5 | 0.078 | 0.00644 | -0.085 | 12.197
-3 | 0.14 | 0.0063 | -0.086 | 22.226
-2.5 | 0.202 | 0.00537 | -0.087 | 37.546
-2 | 0.264 | 0.00499 | -0.088 | 52.953
-1.5 | 0.326 | 0.00485 | -0.089 | 67.263
-1 | 0.388 | 0.00459 | -0.09 | 84.471
-0.5 | 0.449 | 0.00491 | -0.091 | 91.526
0 | 0.511 | 0.00517 | -0.093 | 98.762
0.5 | 0.572 | 0.00523 | -0.094 | 109.436
1 | 0.634 | 0.0053 | -0.095 | 119.559
1.5 | 0.695 | 0.00543 | -0.096 | 127.906
2 | 0.756 | 0.00554 | -0.097 | 136.482
2.5 | 0.818 | 0.00571 | -0.098 | 143.163
3 | 0.875 | 0.00597 | -0.099 | 146.549
3.5 | 0.935 | 0.00639 | -0.1 | 146.384
4 | 0.996 | 0.00687 | -0.101 | 144.99
4.5 | 1.056 | 0.0075 | -0.102 | 140.899
5 | 1.116 | 0.0081 | -0.103 | 137.76
5.5 | 1.174 | 0.0075 | -0.104 | 156.551
6 | 1.216 | 0.00726 | -0.104 | 167.486
6.5 | 1.267 | 0.00919 | -0.105 | 137.858
7 | 1.313 | 0.01014 | -0.106 | 129.53
7.5 | 1.355 | 0.01139 | -0.106 | 119.001
8 | 1.392 | 0.01321 | -0.107 | 105.341
8.5 | 1.424 | 0.01528 | -0.108 | 93.163
9 | 1.451 | 0.01615 | -0.108 | 89.871
9.5 | 1.472 | 0.01713 | -0.109 | 85.94
10 | 1.486 | 0.01808 | -0.11 | 82.179
10.5 | 1.492 | 0.01912 | -0.111 | 78.042
11 | 1.49 | 0.02021 | -0.111 | 73.751
11.5 | 1.481 | 0.02137 | -0.112 | 69.267
12 | 1.463 | 0.02263 | -0.113 | 64.642
12.5 | 1.437 | 0.02397 | -0.114 | 59.978
13 | 1.405 | 0.02541 | -0.114 | 55.291
13.5 | 1.367 | 0.02693 | -0.115 | 50.749
14 | 1.323 | 0.02857 | -0.116 | 46.31
14.5 | 1.275 | 0.03029 | -0.116 | 42.089
15 | 1.223 | 0.03211 | -0.117 | 38.101
15.5 | 1.169 | 0.03417 | -0.117 | 34.219

## 84. Re 6M Mach 0.10 (2)
BIGFOIL.COM POLAR EXPORT
ah83159
AH 83-159 |  |  |  | Cl Max: | 1.6013 | at alpha= | 19 | deg
XFOIL ncrit=9 |  |  |  | L/D Max: | 212.683 | at alpha= | 4 | deg
Re: | 6000000 |  |  | Cd Min: | 0.0815 | at alpha= | 20 | deg
Mach: | 0.1 |  |  | Cl=0 at alpha= | -4.0738 | deg
|  |  |  | @ Cl=0.1, Cd= | 0.006107
|  |  |  | @ Cl=0.4, Cd= | 0.0039596
|  |  |  | @ Cl=0.6, Cd= | 0.0035736
alpha (deg) | Cl | Cd | Cm | Cl/Cd
-18 | -0.9711 | 0.04718 | -0.1188 | -20.5829
-17.5 | -0.9657 | 0.04146 | -0.1224 | -23.2923
-17 | -0.9936 | 0.03401 | -0.124 | -29.2149
-16.5 | -0.9976 | 0.02989 | -0.1227 | -33.3757
-16 | -0.984 | 0.02746 | -0.1208 | -35.8339
-15.5 | -0.9811 | 0.02459 | -0.1174 | -39.8983
-15 | -0.9459 | 0.02379 | -0.1158 | -39.7604
-14.5 | -0.9378 | 0.02149 | -0.1115 | -43.6389
-14 | -0.9037 | 0.02074 | -0.1093 | -43.5728
-13.5 | -0.9062 | 0.01806 | -0.1025 | -50.1772
-13 | -0.8569 | 0.01841 | -0.1016 | -46.5454
-12.5 | -0.8313 | 0.01774 | -0.0972 | -46.8602
-12 | -0.8051 | 0.01611 | -0.0934 | -49.9752
-11.5 | -0.7779 | 0.0141 | -0.0897 | -55.1702
-11 | -0.7385 | 0.01277 | -0.0876 | -57.8309
-10.5 | -0.6935 | 0.01182 | -0.0862 | -58.6717
-10 | -0.6452 | 0.01113 | -0.0853 | -57.9695
-9.5 | -0.5941 | 0.01058 | -0.0849 | -56.1531
-9 | -0.5431 | 0.00996 | -0.0844 | -54.5281
-8.5 | -0.4907 | 0.00947 | -0.0841 | -51.8163
-8 | -0.4383 | 0.00896 | -0.0839 | -48.9174
-7.5 | -0.3841 | 0.00851 | -0.084 | -45.1351
-7 | -0.3294 | 0.00811 | -0.0841 | -40.6165
-6.5 | -0.2741 | 0.00778 | -0.0844 | -35.2314
-6 | -0.2184 | 0.00752 | -0.0847 | -29.0426
-5.5 | -0.1624 | 0.00713 | -0.0851 | -22.777
-5 | -0.1055 | 0.00688 | -0.0857 | -15.3343
-4.5 | -0.0485 | 0.00667 | -0.0863 | -7.2714
-4 | 0.0084 | 0.00646 | -0.0868 | 1.3003
-3.5 | 0.0662 | 0.00623 | -0.0876 | 10.626
-3 | 0.1239 | 0.00602 | -0.0884 | 20.5814
-2.5 | 0.1814 | 0.00582 | -0.0892 | 31.1684
-2 | 0.2384 | 0.00556 | -0.0899 | 42.8777
-1.5 | 0.2948 | 0.00506 | -0.0907 | 58.2609
-1 | 0.3511 | 0.00459 | -0.0916 | 76.4924
-0.5 | 0.4054 | 0.00389 | -0.0922 | 104.2159
0 | 0.4625 | 0.00351 | -0.0931 | 131.7664
0.5 | 0.5208 | 0.00351 | -0.094 | 148.3761
1 | 0.5802 | 0.00355 | -0.0951 | 163.4366
1.5 | 0.639 | 0.00362 | -0.0961 | 176.5193
2 | 0.698 | 0.00372 | -0.0972 | 187.6344
2.5 | 0.7562 | 0.00381 | -0.0982 | 198.4777
3 | 0.8145 | 0.00394 | -0.0992 | 206.7259
3.5 | 0.8714 | 0.00412 | -0.0999 | 211.5049
4 | 0.9273 | 0.00436 | -0.1005 | 212.6835
4.5 | 0.979 | 0.00477 | -0.1003 | 205.2411
5 | 1.03 | 0.00519 | -0.1 | 198.4586
5.5 | 1.0709 | 0.00608 | -0.0979 | 176.1349
6 | 1.1124 | 0.00685 | -0.0959 | 162.3942
6.5 | 1.1433 | 0.00792 | -0.092 | 144.3561
7 | 1.1715 | 0.00885 | -0.0876 | 132.3729
7.5 | 1.1751 | 0.00993 | -0.0783 | 118.3384
8 | 1.1811 | 0.01127 | -0.0706 | 104.8004
8.5 | 1.1944 | 0.01278 | -0.0648 | 93.4585
9 | 1.2127 | 0.01428 | -0.0602 | 84.923
9.5 | 1.2327 | 0.01588 | -0.0562 | 77.6259
10 | 1.256 | 0.01742 | -0.0529 | 72.101
10.5 | 1.2799 | 0.01904 | -0.0499 | 67.2216
11 | 1.3023 | 0.0208 | -0.0469 | 62.6106
11.5 | 1.3259 | 0.02259 | -0.0443 | 58.6941
12 | 1.3501 | 0.02445 | -0.0419 | 55.2188
12.5 | 1.3765 | 0.02627 | -0.04 | 52.3982
13 | 1.4002 | 0.02835 | -0.038 | 49.3898
13.5 | 1.4256 | 0.0304 | -0.0363 | 46.8947
14 | 1.4447 | 0.033 | -0.0343 | 43.7788
14.5 | 1.4665 | 0.03551 | -0.0328 | 41.2982
15 | 1.4892 | 0.03805 | -0.0316 | 39.138
15.5 | 1.5081 | 0.04095 | -0.0303 | 36.8278
16 | 1.5279 | 0.0439 | -0.0292 | 34.8041
16.5 | 1.5441 | 0.04728 | -0.0282 | 32.6586
17 | 1.56 | 0.05081 | -0.0275 | 30.7026
17.5 | 1.5732 | 0.05476 | -0.0269 | 28.729
18 | 1.5837 | 0.05913 | -0.0266 | 26.7834
18.5 | 1.5944 | 0.06363 | -0.0265 | 25.0574
19 | 1.6013 | 0.06876 | -0.0268 | 23.2882
19.5 | 1.5998 | 0.0751 | -0.0274 | 21.3023
20 | 1.5999 | 0.0815 | -0.0285 | 19.6307

## 85. Re 6M Mach 0.25 (1)
BIGFOIL.COM POLAR EXPORT
ah83159
AH 83-159 |  |  |  | Cl Max: | 1.475 | at alpha= | 9.5 | deg
JavaFoil+Calcfoil stall+Eppler ext transition |  |  |  | L/D Max: | 166.922 | at alpha= | 5.5 | deg
Re: | 6000000 |  |  | Cd Min: | 0.00449 | at alpha= | -0.5 | deg
Mach: | 0.25 |  |  | Cl=0 at alpha= | -4.1452 | deg
|  |  |  | @ Cl=0.1, Cd= | 0.0064748
|  |  |  | @ Cl=0.4, Cd= | 0.0046256
|  |  |  | @ Cl=0.6, Cd= | 0.0053271
alpha (deg) | Cl | Cd | Cm | Cl/Cd
-14 | -0.16 | 0.09242 | -0.034 | -1.736
-13.5 | -0.209 | 0.08748 | -0.035 | -2.39
-13 | -0.249 | 0.08278 | -0.036 | -3.008
-12.5 | -0.283 | 0.07818 | -0.036 | -3.622
-12 | -0.312 | 0.0738 | -0.037 | -4.228
-11.5 | -0.335 | 0.07038 | -0.037 | -4.76
-11 | -0.352 | 0.06655 | -0.038 | -5.293
-10.5 | -0.363 | 0.06267 | -0.039 | -5.797
-10 | -0.368 | 0.05831 | -0.041 | -6.316
-9.5 | -0.37 | 0.05035 | -0.047 | -7.352
-9 | -0.426 | 0.01091 | -0.072 | -39.002
-8.5 | -0.407 | 0.01026 | -0.074 | -39.716
-8 | -0.381 | 0.00969 | -0.075 | -39.324
-7.5 | -0.348 | 0.0092 | -0.076 | -37.844
-7 | -0.308 | 0.00873 | -0.078 | -35.336
-6.5 | -0.263 | 0.0077 | -0.079 | -34.187
-6 | -0.216 | 0.00774 | -0.081 | -27.934
-5.5 | -0.161 | 0.00749 | -0.083 | -21.523
-5 | -0.103 | 0.00708 | -0.084 | -14.622
-4.5 | -0.044 | 0.00686 | -0.085 | -6.342
-4 | 0.018 | 0.00672 | -0.086 | 2.676
-3.5 | 0.081 | 0.00652 | -0.087 | 12.363
-3 | 0.144 | 0.00637 | -0.088 | 22.565
-2.5 | 0.207 | 0.00543 | -0.089 | 38.183
-2 | 0.272 | 0.00507 | -0.091 | 53.601
-1.5 | 0.335 | 0.00491 | -0.092 | 68.217
-1 | 0.398 | 0.00463 | -0.093 | 85.94
-0.5 | 0.461 | 0.00449 | -0.094 | 102.713
0 | 0.525 | 0.00501 | -0.095 | 104.754
0.5 | 0.588 | 0.00531 | -0.096 | 110.798
1 | 0.651 | 0.0054 | -0.097 | 120.61
1.5 | 0.714 | 0.00556 | -0.099 | 128.428
2 | 0.777 | 0.00568 | -0.1 | 136.915
2.5 | 0.84 | 0.00588 | -0.101 | 143.026
3 | 0.899 | 0.00615 | -0.102 | 146.096
3.5 | 0.961 | 0.00664 | -0.103 | 144.776
4 | 1.023 | 0.00715 | -0.104 | 143.017
4.5 | 1.085 | 0.00792 | -0.105 | 136.986
5 | 1.145 | 0.0074 | -0.106 | 154.751
5.5 | 1.189 | 0.00713 | -0.106 | 166.922
6 | 1.244 | 0.00906 | -0.107 | 137.31
6.5 | 1.295 | 0.00972 | -0.107 | 133.238
7 | 1.342 | 0.01086 | -0.108 | 123.53
7.5 | 1.382 | 0.01269 | -0.109 | 108.885
8 | 1.415 | 0.01497 | -0.109 | 94.523
8.5 | 1.444 | 0.01635 | -0.11 | 88.298
9 | 1.464 | 0.01744 | -0.111 | 83.968
9.5 | 1.475 | 0.01848 | -0.112 | 79.803
10 | 1.474 | 0.01959 | -0.113 | 75.25
10.5 | 1.461 | 0.02079 | -0.113 | 70.26
11 | 1.435 | 0.02215 | -0.114 | 64.775
11.5 | 1.395 | 0.02357 | -0.115 | 59.192
12 | 1.342 | 0.02511 | -0.116 | 53.448
12.5 | 1.276 | 0.02674 | -0.116 | 47.719
13 | 1.198 | 0.02848 | -0.117 | 42.043
13.5 | 1.108 | 0.03037 | -0.118 | 36.492
14 | 1.009 | 0.03255 | -0.118 | 30.995
14.5 | 0.902 | 0.03495 | -0.119 | 25.818

## 86. Re 6M Mach 0.25 (2)
BIGFOIL.COM POLAR EXPORT
ah83159
AH 83-159 |  |  |  | Cl Max: | 1.5374 | at alpha= | 18 | deg
XFOIL ncrit=9 |  |  |  | L/D Max: | 216.569 | at alpha= | 4 | deg
Re: | 6000000 |  |  | Cd Min: | 0.15654 | at alpha= | -16 | deg
Mach: | 0.25 |  |  | Cl=0 at alpha= | -4.0755 | deg
|  |  |  | @ Cl=0.1, Cd= | 0.0061995
|  |  |  | @ Cl=0.4, Cd= | 0.004176
|  |  |  | @ Cl=0.6, Cd= | 0.0036003
alpha (deg) | Cl | Cd | Cm | Cl/Cd
-16 | -0.2554 | 0.15654 | -0.0707 | -1.6315
-15.5 | -0.2375 | 0.15079 | -0.0741 | -1.575
-15 | -0.2266 | 0.14268 | -0.0777 | -1.5882
-14.5 | -0.2162 | 0.13465 | -0.0813 | -1.6056
-14 | -0.2106 | 0.12576 | -0.0851 | -1.6746
-13.5 | -0.2003 | 0.11841 | -0.0886 | -1.6916
-12 | -0.6196 | 0.02981 | -0.1258 | -20.785
-11.5 | -0.6392 | 0.02546 | -0.1192 | -25.106
-11 | -0.6769 | 0.0209 | -0.1079 | -32.3876
-10.5 | -0.6683 | 0.01741 | -0.1016 | -38.386
-10 | -0.6307 | 0.01575 | -0.0985 | -40.0444
-9.5 | -0.6017 | 0.01279 | -0.0944 | -47.0446
-9 | -0.5533 | 0.01164 | -0.0926 | -47.5344
-8.5 | -0.5013 | 0.01084 | -0.0913 | -46.2454
-8 | -0.4492 | 0.00995 | -0.0902 | -45.1457
-7.5 | -0.3948 | 0.00924 | -0.0894 | -42.7273
-7 | -0.3396 | 0.00864 | -0.0888 | -39.3056
-6.5 | -0.2834 | 0.00815 | -0.0885 | -34.773
-6 | -0.2259 | 0.00773 | -0.0884 | -29.2238
-5.5 | -0.1672 | 0.00741 | -0.0886 | -22.5641
-5 | -0.1095 | 0.00701 | -0.0888 | -15.6205
-4.5 | -0.0506 | 0.00678 | -0.0892 | -7.4631
-4 | 0.009 | 0.00656 | -0.0897 | 1.372
-3.5 | 0.0687 | 0.00631 | -0.0904 | 10.8875
-3 | 0.1282 | 0.0061 | -0.0911 | 21.0164
-2.5 | 0.1874 | 0.0059 | -0.0918 | 31.7627
-2 | 0.2468 | 0.00561 | -0.0926 | 43.9929
-1.5 | 0.3052 | 0.00515 | -0.0934 | 59.2621
-1 | 0.3628 | 0.00465 | -0.0942 | 78.0215
-0.5 | 0.4193 | 0.00393 | -0.0949 | 106.6921
0 | 0.4781 | 0.00355 | -0.0958 | 134.6761
0.5 | 0.5382 | 0.00356 | -0.0967 | 151.1798
1 | 0.5998 | 0.0036 | -0.0979 | 166.6111
1.5 | 0.6604 | 0.00369 | -0.0989 | 178.9702
2 | 0.7218 | 0.00377 | -0.1001 | 191.4589
2.5 | 0.7819 | 0.00389 | -0.101 | 201.0026
3 | 0.8423 | 0.00401 | -0.102 | 210.0499
3.5 | 0.9013 | 0.0042 | -0.1027 | 214.5952
4 | 0.9594 | 0.00443 | -0.1032 | 216.5688
5 | 1.0651 | 0.00529 | -0.1024 | 201.3422
5.5 | 1.1064 | 0.00618 | -0.0999 | 179.0291
6 | 1.1454 | 0.00704 | -0.0969 | 162.6989
6.5 | 1.1712 | 0.00815 | -0.0915 | 143.7055
7.5 | 1.1782 | 0.01066 | -0.073 | 110.5253
8 | 1.1834 | 0.01253 | -0.0657 | 94.4453
8.5 | 1.1967 | 0.01438 | -0.0601 | 83.2197
9 | 1.2135 | 0.01623 | -0.0553 | 74.7689
9.5 | 1.2309 | 0.01821 | -0.051 | 67.5947
10 | 1.2542 | 0.02003 | -0.0476 | 62.6161
10.5 | 1.2762 | 0.02201 | -0.0443 | 57.9827
11 | 1.299 | 0.0241 | -0.0413 | 53.9004
11.5 | 1.3241 | 0.02618 | -0.0387 | 50.5768
12 | 1.3505 | 0.02829 | -0.0365 | 47.7377
12.5 | 1.3756 | 0.03058 | -0.0344 | 44.9836
13 | 1.3955 | 0.03336 | -0.032 | 41.8315
13.5 | 1.4199 | 0.03593 | -0.0303 | 39.5185
14 | 1.4397 | 0.03899 | -0.0284 | 36.9249
14.5 | 1.462 | 0.04194 | -0.0269 | 34.8593
15 | 1.4818 | 0.04526 | -0.0256 | 32.7397
15.5 | 1.4962 | 0.04917 | -0.0242 | 30.4291
16 | 1.5112 | 0.05323 | -0.0233 | 28.39
16.5 | 1.5211 | 0.05796 | -0.0225 | 26.244
17 | 1.5307 | 0.06294 | -0.0221 | 24.32
17.5 | 1.5351 | 0.06875 | -0.0221 | 22.3287
18 | 1.5374 | 0.07501 | -0.0226 | 20.4959
18.5 | 1.5211 | 0.08398 | -0.0239 | 18.1126
19 | 1.5249 | 0.09069 | -0.0256 | 16.8144
19.5 | 1.5005 | 0.10166 | -0.0289 | 14.76
20 | 1.4853 | 0.11171 | -0.0327 | 13.296

## 87. Re 6M Mach 0.50 (1)
BIGFOIL.COM POLAR EXPORT
ah83159
AH 83-159 |  |  |  | Cl Max: | 1.475 | at alpha= | 19.5 | deg
JavaFoil+Calcfoil stall+Eppler ext transition |  |  |  | L/D Max: | 164.442 | at alpha= | 2.5 | deg
Re: | 6000000 |  |  | Cd Min: | 0.00477 | at alpha= | -0.5 | deg
Mach: | 0.5 |  |  | Cl=0 at alpha= | -4.1461 | deg
|  |  |  | @ Cl=0.1, Cd= | 0.0071183
|  |  |  | @ Cl=0.4, Cd= | 0.0050285
|  |  |  | @ Cl=0.6, Cd= | 0.0047977
alpha (deg) | Cl | Cd | Cm | Cl/Cd
-20 | -0.87 | 0.15673 | -0.034 | -5.55
-19.5 | -0.843 | 0.15225 | -0.034 | -5.539
-19 | -0.818 | 0.14776 | -0.035 | -5.536
-18.5 | -0.79 | 0.14217 | -0.035 | -5.555
-18 | -0.762 | 0.13708 | -0.035 | -5.556
-17.5 | -0.735 | 0.13211 | -0.035 | -5.562
-17 | -0.708 | 0.12785 | -0.036 | -5.539
-16.5 | -0.682 | 0.12548 | -0.037 | -5.434
-16 | -0.654 | 0.11935 | -0.036 | -5.48
-15.5 | -0.626 | 0.11176 | -0.036 | -5.605
-15 | -0.6 | 0.1037 | -0.037 | -5.782
-14.5 | -0.573 | 0.09701 | -0.038 | -5.905
-14 | -0.545 | 0.10493 | -0.037 | -5.191
-13.5 | -0.517 | 0.0971 | -0.037 | -5.328
-13 | -0.49 | 0.08766 | -0.038 | -5.595
-12.5 | -0.464 | 0.08046 | -0.041 | -5.768
-12 | -0.439 | 0.07228 | -0.044 | -6.071
-11.5 | -0.408 | 0.07829 | -0.039 | -5.209
-11 | -0.38 | 0.07346 | -0.038 | -5.173
-10.5 | -0.353 | 0.06641 | -0.041 | -5.322
-10 | -0.328 | 0.05938 | -0.047 | -5.522
-9.5 | -0.297 | 0.0618 | -0.037 | -4.805
-9 | -0.27 | 0.05959 | -0.039 | -4.524
-8.5 | -0.242 | 0.05445 | -0.041 | -4.449
-8 | -0.216 | 0.04783 | -0.049 | -4.521
-7.5 | -0.225 | 0.01046 | -0.085 | -21.528
-7 | -0.16 | 0.04384 | -0.048 | -3.646
-6.5 | -0.132 | 0.04112 | -0.049 | -3.21
-6 | -0.174 | 0.00925 | -0.089 | -18.801
-5.5 | -0.158 | 0.00882 | -0.09 | -17.911
-5 | -0.107 | 0.0084 | -0.092 | -12.766
-4.5 | -0.046 | 0.00633 | -0.093 | -7.326
-4 | 0.019 | 0.00688 | -0.094 | 2.827
-3.5 | 0.088 | 0.0072 | -0.096 | 12.232
-3 | 0.16 | 0.00671 | -0.099 | 23.862
-2.5 | 0.231 | 0.0065 | -0.1 | 35.579
-2 | 0.304 | 0.00548 | -0.101 | 55.351
-1.5 | 0.374 | 0.00512 | -0.102 | 73.09
-1 | 0.445 | 0.00487 | -0.104 | 91.497
-0.5 | 0.516 | 0.00477 | -0.105 | 108.129
0 | 0.586 | 0.00478 | -0.106 | 122.745
0.5 | 0.657 | 0.00487 | -0.108 | 134.786
1 | 0.728 | 0.00523 | -0.109 | 138.99
1.5 | 0.798 | 0.00544 | -0.11 | 146.603
2 | 0.869 | 0.00565 | -0.111 | 153.65
2.5 | 0.939 | 0.00571 | -0.113 | 164.442
3 | 1.001 | 0.00613 | -0.114 | 163.204
3.5 | 1.055 | 0.00729 | -0.113 | 144.732
4 | 1.118 | 0.00814 | -0.114 | 137.423
4.5 | 1.182 | 0.00911 | -0.115 | 129.719
5 | 1.246 | 0.00979 | -0.116 | 127.245
5.5 | 1.308 | 0.01064 | -0.117 | 122.919
6 | 1.367 | 0.01154 | -0.118 | 118.418
6.5 | 1.418 | 0.01299 | -0.119 | 109.157
7 | 1.456 | 0.01558 | -0.119 | 93.425
7.5 | 1.473 | 0.01976 | -0.12 | 74.554
8 | 1.46 | 0.02106 | -0.121 | 69.31
8.5 | 1.366 | 0.02298 | -0.122 | 59.431
9 | 0.874 | 0.02496 | -0.122 | 35.025
9.5 | 0.906 | 0.0266 | -0.123 | 34.047
10 | 0.936 | 0.02899 | -0.124 | 32.293
10.5 | 0.968 | 0.02998 | -0.125 | 32.283
11 | 0.997 | 0.03351 | -0.126 | 29.754
11.5 | 1.029 | 0.03386 | -0.127 | 30.39
12 | 1.057 | 0.03753 | -0.127 | 28.177
12.5 | 1.077 | 0.04469 | -0.126 | 24.09
13 | 0.964 | 0.09317 | -0.078 | 10.344
13.5 | 1.138 | 0.04828 | -0.128 | 23.578
14 | 1.013 | 0.10383 | -0.073 | 9.756
14.5 | 1.194 | 0.05322 | -0.129 | 22.443
15 | 1.224 | 0.05798 | -0.13 | 21.111
15.5 | 1.102 | 0.11821 | -0.083 | 9.319
16 | 1.28 | 0.06275 | -0.131 | 20.394
16.5 | 1.302 | 0.07101 | -0.13 | 18.329
17 | 1.264 | 0.09605 | -0.118 | 13.155
17.5 | 1.366 | 0.07129 | -0.132 | 19.154
18 | 1.382 | 0.08183 | -0.131 | 16.894
18.5 | 1.367 | 0.09728 | -0.124 | 14.055
19 | 1.452 | 0.07782 | -0.135 | 18.662
19.5 | 1.475 | 0.0856 | -0.134 | 17.234
20 | 1.446 | 0.10917 | -0.125 | 13.248

## 88. Re 6M Mach 0.50 (2)
BIGFOIL.COM POLAR EXPORT
ah83159
AH 83-159 |  |  |  | Cl Max: | 1.368 | at alpha= | 13 | deg
XFOIL ncrit=9 |  |  |  | L/D Max: | 227.215 | at alpha= | 3.5 | deg
Re: | 6000000 |  |  | Cd Min: | 0.19785 | at alpha= | -20 | deg
Mach: | 0.5 |  |  | Cl=0 at alpha= | -4.082 | deg
|  |  |  | @ Cl=0.1, Cd= | 0.0066647
|  |  |  | @ Cl=0.4, Cd= | 0.0051182
|  |  |  | @ Cl=0.6, Cd= | 0.0037551
alpha (deg) | Cl | Cd | Cm | Cl/Cd
-20 | -0.3105 | 0.19785 | -0.0183 | -1.5694
-19.5 | -0.2912 | 0.19186 | -0.0234 | -1.5178
-19 | -0.2718 | 0.1858 | -0.0284 | -1.4629
-18.5 | -0.2526 | 0.1797 | -0.0334 | -1.4057
-18 | -0.2333 | 0.17347 | -0.0384 | -1.3449
-17.5 | -0.2143 | 0.16727 | -0.0433 | -1.2812
-17 | -0.1957 | 0.16123 | -0.0483 | -1.2138
-16.5 | -0.1775 | 0.15519 | -0.0532 | -1.1438
-15.5 | -0.2129 | 0.16401 | -0.0791 | -1.2981
-15 | -0.1948 | 0.15591 | -0.0832 | -1.2494
-14.5 | -0.1754 | 0.14858 | -0.0873 | -1.1805
-14 | -0.1581 | 0.14098 | -0.0911 | -1.1214
-13 | -0.1271 | 0.12526 | -0.0988 | -1.0147
-12.5 | -0.1134 | 0.1174 | -0.1026 | -0.96593
-12 | -0.1016 | 0.10965 | -0.1064 | -0.92658
-11.5 | -0.0919 | 0.10156 | -0.1103 | -0.90488
-11 | -0.0837 | 0.09357 | -0.1142 | -0.89452
-10 | -0.0889 | 0.07503 | -0.1239 | -1.1849
-9.5 | -0.0858 | 0.06719 | -0.1286 | -1.277
-9 | -0.1 | 0.05628 | -0.1361 | -1.7768
-8.5 | -0.1209 | 0.04491 | -0.1456 | -2.6921
-8 | -0.1624 | 0.03703 | -0.1447 | -4.3856
-7.5 | -0.1968 | 0.03201 | -0.1373 | -6.1481
-7 | -0.2182 | 0.02681 | -0.1288 | -8.1388
-6.5 | -0.2251 | 0.02047 | -0.1208 | -10.9966
-6 | -0.2183 | 0.01346 | -0.113 | -16.2184
-5.5 | -0.1755 | 0.00981 | -0.1083 | -17.8899
-5 | -0.1195 | 0.00822 | -0.1052 | -14.5377
-4.5 | -0.0561 | 0.00744 | -0.1036 | -7.5403
-4 | 0.011 | 0.00703 | -0.103 | 1.5647
-3.5 | 0.079 | 0.00675 | -0.1028 | 11.7037
-3 | 0.1479 | 0.00647 | -0.1032 | 22.8594
-2.5 | 0.2163 | 0.00622 | -0.1036 | 34.7749
-2 | 0.284 | 0.00598 | -0.1042 | 47.4916
-1.5 | 0.3508 | 0.00559 | -0.1049 | 62.7549
-1 | 0.4165 | 0.00496 | -0.1058 | 83.9718
-0.5 | 0.4813 | 0.00422 | -0.1067 | 114.0521
0 | 0.5476 | 0.00377 | -0.1076 | 145.252
0.5 | 0.618 | 0.00375 | -0.1089 | 164.8
1 | 0.6875 | 0.00386 | -0.11 | 178.1088
1.5 | 0.7583 | 0.00393 | -0.1113 | 192.9517
2 | 0.8282 | 0.00408 | -0.1124 | 202.9902
2.5 | 0.8982 | 0.0042 | -0.1134 | 213.8571
3 | 0.9677 | 0.00436 | -0.1142 | 221.9495
3.5 | 1.0361 | 0.00456 | -0.1147 | 227.2149
4 | 1.1015 | 0.00487 | -0.1145 | 226.1807
4.5 | 1.1632 | 0.00528 | -0.1135 | 220.303
5 | 1.2114 | 0.00603 | -0.1099 | 200.8955
5.5 | 1.2478 | 0.00687 | -0.1042 | 181.6303
6 | 1.2468 | 0.00803 | -0.0917 | 155.2677
6.5 | 1.2362 | 0.01024 | -0.0798 | 120.7227
7 | 1.2292 | 0.01301 | -0.0699 | 94.4812
7.5 | 1.2268 | 0.01596 | -0.0613 | 76.8672
8 | 1.2173 | 0.01948 | -0.0528 | 62.4897
8.5 | 1.2237 | 0.02266 | -0.0466 | 54.0026
9 | 1.2329 | 0.02596 | -0.0412 | 47.4923
9.5 | 1.2413 | 0.02963 | -0.0362 | 41.8934
10 | 1.261 | 0.03293 | -0.0325 | 38.2933
10.5 | 1.2813 | 0.0364 | -0.0291 | 35.2005
11 | 1.3065 | 0.0398 | -0.0262 | 32.8266
11.5 | 1.331 | 0.04344 | -0.0235 | 30.64
12 | 1.3529 | 0.04754 | -0.0209 | 28.4581
12.5 | 1.367 | 0.05249 | -0.0184 | 26.0431
13 | 1.368 | 0.05893 | -0.0163 | 23.214
13.5 | 1.3597 | 0.06669 | -0.015 | 20.3884
14 | 1.3402 | 0.07613 | -0.0151 | 17.6041
14.5 | 1.3134 | 0.0871 | -0.0168 | 15.0792
15 | 1.2849 | 0.09908 | -0.0201 | 12.9683
15.5 | 1.2582 | 0.11168 | -0.0252 | 11.2661
16 | 1.2286 | 0.12548 | -0.032 | 9.7912
16.5 | 1.2006 | 0.13969 | -0.0402 | 8.5947
17 | 1.1755 | 0.15417 | -0.0492 | 7.6247
17.5 | 1.1545 | 0.16857 | -0.0587 | 6.8488
18 | 1.1374 | 0.18285 | -0.0682 | 6.2204

## 89. Re 7M Mach 0.00 (1)
BIGFOIL.COM POLAR EXPORT
ah83159
AH 83-159 |  |  |  | Cl Max: | 1.498 | at alpha= | 11 | deg
JavaFoil+Calcfoil stall+Eppler ext transition |  |  |  | L/D Max: | 153.852 | at alpha= | 6 | deg
Re: | 7000000 |  |  | Cd Min: | 0.00496 | at alpha= | -1.5 | deg
Mach: | 0 |  |  | Cl=0 at alpha= | -4.1441 | deg
|  |  |  | @ Cl=0.1, Cd= | 0.0062639
|  |  |  | @ Cl=0.4, Cd= | 0.0051987
|  |  |  | @ Cl=0.6, Cd= | 0.0052705
alpha (deg) | Cl | Cd | Cm | Cl/Cd
-16 | -0.415 | 0.10611 | -0.033 | -3.911
-15.5 | -0.426 | 0.10122 | -0.034 | -4.211
-15 | -0.437 | 0.09606 | -0.034 | -4.547
-14.5 | -0.446 | 0.09191 | -0.035 | -4.85
-14 | -0.454 | 0.08639 | -0.036 | -5.257
-13.5 | -0.46 | 0.08174 | -0.037 | -5.633
-13 | -0.464 | 0.07752 | -0.037 | -5.991
-12.5 | -0.466 | 0.07316 | -0.038 | -6.376
-12 | -0.468 | 0.06675 | -0.041 | -7.006
-11.5 | -0.467 | 0.0596 | -0.044 | -7.837
-11 | -0.534 | 0.01365 | -0.065 | -39.13
-10.5 | -0.525 | 0.01193 | -0.067 | -44.018
-10 | -0.509 | 0.01094 | -0.068 | -46.527
-9.5 | -0.488 | 0.01034 | -0.069 | -47.169
-9 | -0.461 | 0.0098 | -0.071 | -47.078
-8.5 | -0.43 | 0.0093 | -0.072 | -46.272
-8 | -0.395 | 0.00883 | -0.073 | -44.681
-7.5 | -0.355 | 0.00766 | -0.075 | -46.36
-7 | -0.314 | 0.00783 | -0.077 | -40.097
-6.5 | -0.265 | 0.00755 | -0.078 | -35.072
-6 | -0.213 | 0.00733 | -0.079 | -29.016
-5.5 | -0.158 | 0.007 | -0.08 | -22.544
-5 | -0.101 | 0.00679 | -0.081 | -14.867
-4.5 | -0.042 | 0.00661 | -0.082 | -6.406
-4 | 0.017 | 0.00647 | -0.083 | 2.7
-3.5 | 0.078 | 0.0063 | -0.084 | 12.4
-3 | 0.139 | 0.0062 | -0.085 | 22.464
-2.5 | 0.201 | 0.00545 | -0.087 | 36.862
-2 | 0.263 | 0.00511 | -0.088 | 51.471
-1.5 | 0.324 | 0.00496 | -0.089 | 65.434
-1 | 0.386 | 0.00524 | -0.09 | 73.533
-0.5 | 0.447 | 0.00506 | -0.091 | 88.33
0 | 0.508 | 0.00499 | -0.092 | 101.861
0.5 | 0.569 | 0.00524 | -0.093 | 108.58
1 | 0.63 | 0.0053 | -0.094 | 118.882
1.5 | 0.692 | 0.00541 | -0.095 | 127.805
2 | 0.753 | 0.00558 | -0.097 | 134.899
2.5 | 0.814 | 0.0058 | -0.098 | 140.361
3 | 0.87 | 0.00618 | -0.099 | 140.95
3.5 | 0.931 | 0.00655 | -0.1 | 142.098
4 | 0.991 | 0.00711 | -0.101 | 139.278
4.5 | 1.051 | 0.00765 | -0.102 | 137.439
5 | 1.111 | 0.00801 | -0.103 | 138.652
5.5 | 1.17 | 0.00852 | -0.104 | 137.309
6 | 1.226 | 0.00797 | -0.105 | 153.852
6.5 | 1.262 | 0.00919 | -0.104 | 137.327
7 | 1.309 | 0.01015 | -0.105 | 128.932
7.5 | 1.35 | 0.01157 | -0.106 | 116.709
8 | 1.387 | 0.01353 | -0.106 | 102.509
8.5 | 1.421 | 0.01469 | -0.107 | 96.741
9 | 1.45 | 0.01549 | -0.108 | 93.613
9.5 | 1.472 | 0.01644 | -0.109 | 89.551
10 | 1.488 | 0.01734 | -0.11 | 85.825
10.5 | 1.497 | 0.01831 | -0.11 | 81.741
11 | 1.498 | 0.01932 | -0.111 | 77.51
11.5 | 1.492 | 0.02041 | -0.112 | 73.091
12 | 1.478 | 0.02159 | -0.113 | 68.445
12.5 | 1.458 | 0.02285 | -0.113 | 63.778
13 | 1.431 | 0.0242 | -0.114 | 59.123
13.5 | 1.398 | 0.02563 | -0.115 | 54.553
14 | 1.36 | 0.02713 | -0.115 | 50.136
14.5 | 1.318 | 0.02872 | -0.116 | 45.901
15 | 1.273 | 0.03047 | -0.117 | 41.77
15.5 | 1.225 | 0.03227 | -0.117 | 37.963
16 | 1.175 | 0.03415 | -0.118 | 34.41

## 90. Re 7M Mach 0.00 (2)
BIGFOIL.COM POLAR EXPORT
ah83159
AH 83-159 |  |  |  | Cl Max: | 1.6359 | at alpha= | 20 | deg
XFOIL ncrit=9 |  |  |  | L/D Max: | 215.498 | at alpha= | 3.5 | deg
Re: | 7000000 |  |  | Cd Min: | 0.07421 | at alpha= | 20 | deg
Mach: | 0 |  |  | Cl=0 at alpha= | -4.0801 | deg
|  |  |  | @ Cl=0.1, Cd= | 0.0059248
|  |  |  | @ Cl=0.4, Cd= | 0.0040736
|  |  |  | @ Cl=0.6, Cd= | 0.0034504
alpha (deg) | Cl | Cd | Cm | Cl/Cd
-20 | -1.1246 | 0.0521 | -0.1106 | -21.5854
-19 | -1.1122 | 0.03993 | -0.1198 | -27.8537
-18.5 | -1.0724 | 0.03876 | -0.1207 | -27.6677
-18 | -1.1448 | 0.02851 | -0.1198 | -40.1543
-17.5 | -1.1095 | 0.02758 | -0.1193 | -40.2284
-17 | -1.1007 | 0.02501 | -0.1168 | -44.0104
-16.5 | -1.0815 | 0.02326 | -0.1144 | -46.4961
-16 | -1.0551 | 0.02204 | -0.1122 | -47.8721
-15.5 | -1.0358 | 0.02043 | -0.109 | -50.7
-15 | -0.9977 | 0.01997 | -0.1075 | -49.9599
-14.5 | -0.9786 | 0.01846 | -0.1037 | -53.0119
-14 | -0.9436 | 0.01791 | -0.1014 | -52.6857
-13.5 | -0.9406 | 0.0161 | -0.0942 | -58.4224
-13 | -0.8935 | 0.01626 | -0.0932 | -54.9508
-12.5 | -0.8517 | 0.01576 | -0.0916 | -54.0419
-12 | -0.8171 | 0.01454 | -0.0891 | -56.1967
-11.5 | -0.7788 | 0.0133 | -0.087 | -58.5564
-11 | -0.7391 | 0.01201 | -0.0851 | -61.5404
-10.5 | -0.6939 | 0.01113 | -0.084 | -62.345
-10 | -0.6452 | 0.01044 | -0.0834 | -61.8008
-9.5 | -0.5944 | 0.00989 | -0.083 | -60.1011
-9 | -0.5434 | 0.00933 | -0.0827 | -58.2422
-8.5 | -0.4909 | 0.0089 | -0.0826 | -55.1573
-8 | -0.4375 | 0.00845 | -0.0827 | -51.7751
-7.5 | -0.3832 | 0.00807 | -0.0829 | -47.4845
-7 | -0.3286 | 0.00774 | -0.0832 | -42.4548
-6.5 | -0.2735 | 0.00746 | -0.0835 | -36.6622
-6 | -0.2172 | 0.0072 | -0.0841 | -30.1667
-5.5 | -0.1612 | 0.00689 | -0.0846 | -23.3962
-5 | -0.1049 | 0.00665 | -0.0852 | -15.7744
-4.5 | -0.0482 | 0.00646 | -0.0858 | -7.4613
-4 | 0.0092 | 0.00624 | -0.0866 | 1.4744
-3.5 | 0.0665 | 0.00603 | -0.0874 | 11.0282
-3 | 0.1238 | 0.00585 | -0.0881 | 21.1624
-2.5 | 0.1809 | 0.00567 | -0.0889 | 31.9048
-2 | 0.2384 | 0.0054 | -0.0898 | 44.1481
-1.5 | 0.2948 | 0.00502 | -0.0906 | 58.7251
-1 | 0.3505 | 0.00459 | -0.0913 | 76.3617
-0.5 | 0.4061 | 0.00401 | -0.0922 | 101.2718
0 | 0.4615 | 0.00353 | -0.0929 | 130.7365
0.5 | 0.5191 | 0.00339 | -0.0938 | 153.1268
1 | 0.5778 | 0.00342 | -0.0949 | 168.9474
1.5 | 0.6362 | 0.0035 | -0.0959 | 181.7714
2 | 0.6948 | 0.00357 | -0.097 | 194.6218
2.5 | 0.753 | 0.00368 | -0.098 | 204.6196
3 | 0.8101 | 0.00381 | -0.0988 | 212.6247
3.5 | 0.8663 | 0.00402 | -0.0995 | 215.4975
4 | 0.9205 | 0.00432 | -0.0998 | 213.0787
4.5 | 0.9717 | 0.00477 | -0.0997 | 203.7107
5 | 1.02 | 0.00533 | -0.099 | 191.3696
5.5 | 1.0607 | 0.00618 | -0.0969 | 171.6343
6 | 1.104 | 0.00685 | -0.0954 | 161.1679
6.5 | 1.1346 | 0.00793 | -0.0915 | 143.0769
7 | 1.166 | 0.00877 | -0.0878 | 132.9532
7.5 | 1.173 | 0.00979 | -0.0791 | 119.8161
8 | 1.1819 | 0.01096 | -0.0717 | 107.8376
8.5 | 1.1981 | 0.01227 | -0.0663 | 97.6447
9 | 1.2192 | 0.01361 | -0.0621 | 89.5812
9.5 | 1.2406 | 0.01505 | -0.0582 | 82.4319
10 | 1.2659 | 0.01641 | -0.0551 | 77.142
10.5 | 1.2884 | 0.01799 | -0.0518 | 71.6176
11 | 1.3126 | 0.01958 | -0.049 | 67.0378
11.5 | 1.3368 | 0.02124 | -0.0464 | 62.9379
12 | 1.3624 | 0.0229 | -0.0441 | 59.4934
12.5 | 1.3881 | 0.02464 | -0.0421 | 56.3352
13 | 1.4108 | 0.02668 | -0.0399 | 52.8786
13.5 | 1.4365 | 0.02859 | -0.0382 | 50.2448
14 | 1.4592 | 0.0308 | -0.0365 | 47.3766
14.5 | 1.4818 | 0.03309 | -0.0349 | 44.7809
15 | 1.5043 | 0.0355 | -0.0336 | 42.3746
15.5 | 1.5241 | 0.0382 | -0.0323 | 39.8979
16 | 1.5444 | 0.04095 | -0.0312 | 37.7143
16.5 | 1.562 | 0.04402 | -0.0301 | 35.4839
17 | 1.5793 | 0.04723 | -0.0292 | 33.4385
17.5 | 1.5924 | 0.05095 | -0.0285 | 31.2542
18 | 1.604 | 0.05498 | -0.0279 | 29.1742
18.5 | 1.6155 | 0.05914 | -0.0277 | 27.3165
19 | 1.6246 | 0.06374 | -0.0277 | 25.4879
19.5 | 1.6264 | 0.06936 | -0.0279 | 23.4487
20 | 1.6359 | 0.07421 | -0.0286 | 22.0442

## 91. Re 7M Mach 0.10 (1)
BIGFOIL.COM POLAR EXPORT
ah83159
AH 83-159 |  |  |  | Cl Max: | 1.494 | at alpha= | 10.5 | deg
JavaFoil+Calcfoil stall+Eppler ext transition |  |  |  | L/D Max: | 155.715 | at alpha= | 5.5 | deg
Re: | 7000000 |  |  | Cd Min: | 0.00499 | at alpha= | -1.5 | deg
Mach: | 0.1 |  |  | Cl=0 at alpha= | -4.1475 | deg
|  |  |  | @ Cl=0.1, Cd= | 0.0063032
|  |  |  | @ Cl=0.4, Cd= | 0.0052044
|  |  |  | @ Cl=0.6, Cd= | 0.0052771
alpha (deg) | Cl | Cd | Cm | Cl/Cd
-15.5 | -0.391 | 0.10192 | -0.034 | -3.837
-15 | -0.404 | 0.09713 | -0.034 | -4.16
-14.5 | -0.416 | 0.09279 | -0.034 | -4.482
-14 | -0.427 | 0.08721 | -0.036 | -4.898
-13.5 | -0.436 | 0.08249 | -0.036 | -5.289
-13 | -0.443 | 0.07804 | -0.037 | -5.682
-12.5 | -0.448 | 0.07452 | -0.037 | -6.006
-12 | -0.45 | 0.06947 | -0.039 | -6.479
-11.5 | -0.451 | 0.06264 | -0.043 | -7.207
-11 | -0.454 | 0.05204 | -0.048 | -8.726
-10.5 | -0.515 | 0.01214 | -0.067 | -42.444
-10 | -0.502 | 0.01115 | -0.069 | -44.989
-9.5 | -0.482 | 0.01047 | -0.07 | -46.061
-9 | -0.458 | 0.00989 | -0.071 | -46.301
-8.5 | -0.428 | 0.00938 | -0.072 | -45.627
-8 | -0.393 | 0.00895 | -0.073 | -43.961
-7.5 | -0.354 | 0.00776 | -0.075 | -45.619
-7 | -0.314 | 0.00787 | -0.077 | -39.938
-6.5 | -0.265 | 0.00761 | -0.078 | -34.902
-6 | -0.213 | 0.00736 | -0.079 | -28.995
-5.5 | -0.158 | 0.00699 | -0.08 | -22.676
-5 | -0.101 | 0.00684 | -0.081 | -14.814
-4.5 | -0.043 | 0.00668 | -0.083 | -6.367
-4 | 0.018 | 0.00647 | -0.084 | 2.713
-3.5 | 0.078 | 0.00636 | -0.085 | 12.345
-3 | 0.14 | 0.0062 | -0.086 | 22.574
-2.5 | 0.202 | 0.00548 | -0.087 | 36.815
-2 | 0.264 | 0.00515 | -0.088 | 51.296
-1.5 | 0.326 | 0.00499 | -0.089 | 65.326
-1 | 0.388 | 0.00523 | -0.09 | 74.056
-0.5 | 0.449 | 0.0051 | -0.091 | 88.077
0 | 0.511 | 0.005 | -0.093 | 102.101
0.5 | 0.572 | 0.00525 | -0.094 | 109.076
1 | 0.634 | 0.00531 | -0.095 | 119.313
1.5 | 0.695 | 0.00544 | -0.096 | 127.66
2 | 0.756 | 0.00562 | -0.097 | 134.707
2.5 | 0.818 | 0.00584 | -0.098 | 140.117
3 | 0.875 | 0.00623 | -0.099 | 140.53
3.5 | 0.935 | 0.0066 | -0.1 | 141.706
4 | 0.996 | 0.00718 | -0.101 | 138.637
4.5 | 1.056 | 0.00772 | -0.102 | 136.794
5 | 1.116 | 0.0081 | -0.103 | 137.784
5.5 | 1.175 | 0.00754 | -0.104 | 155.715
6 | 1.231 | 0.00804 | -0.105 | 153.16
6.5 | 1.267 | 0.0093 | -0.105 | 136.222
7 | 1.314 | 0.01029 | -0.106 | 127.702
7.5 | 1.355 | 0.01171 | -0.106 | 115.774
8 | 1.392 | 0.01369 | -0.107 | 101.691
8.5 | 1.425 | 0.01485 | -0.108 | 95.938
9 | 1.453 | 0.0157 | -0.108 | 92.563
9.5 | 1.474 | 0.01665 | -0.109 | 88.508
10 | 1.488 | 0.01757 | -0.11 | 84.652
10.5 | 1.494 | 0.01858 | -0.111 | 80.402
11 | 1.492 | 0.01964 | -0.112 | 75.982
11.5 | 1.482 | 0.02076 | -0.112 | 71.381
12 | 1.464 | 0.02198 | -0.113 | 66.611
12.5 | 1.439 | 0.02328 | -0.114 | 61.81
13 | 1.407 | 0.02468 | -0.115 | 56.999
13.5 | 1.368 | 0.02616 | -0.115 | 52.314
14 | 1.324 | 0.02774 | -0.116 | 47.752
14.5 | 1.276 | 0.02939 | -0.116 | 43.423
15 | 1.225 | 0.03115 | -0.117 | 39.319
15.5 | 1.17 | 0.03315 | -0.118 | 35.303

## 92. Re 7M Mach 0.10 (2)
BIGFOIL.COM POLAR EXPORT
ah83159
AH 83-159 |  |  |  | Cl Max: | 1.6274 | at alpha= | 20 | deg
XFOIL ncrit=9 |  |  |  | L/D Max: | 216.303 | at alpha= | 3.5 | deg
Re: | 7000000 |  |  | Cd Min: | 0.07773 | at alpha= | 20 | deg
Mach: | 0.1 |  |  | Cl=0 at alpha= | -4.0803 | deg
|  |  |  | @ Cl=0.1, Cd= | 0.0059408
|  |  |  | @ Cl=0.4, Cd= | 0.0041021
|  |  |  | @ Cl=0.6, Cd= | 0.0034522
alpha (deg) | Cl | Cd | Cm | Cl/Cd
-18 | -1.0803 | 0.03504 | -0.1244 | -30.8305
-17.5 | -1.0629 | 0.03227 | -0.1243 | -32.9377
-17 | -1.0664 | 0.02835 | -0.1225 | -37.6155
-16.5 | -1.0576 | 0.02569 | -0.12 | -41.1678
-16 | -1.0372 | 0.02396 | -0.1176 | -43.2888
-15.5 | -1.0244 | 0.02185 | -0.114 | -46.8833
-15 | -0.9882 | 0.02119 | -0.1122 | -46.6352
-14.5 | -0.9723 | 0.01941 | -0.1081 | -50.0927
-14 | -0.9384 | 0.0187 | -0.1056 | -50.1818
-13.5 | -0.9355 | 0.01661 | -0.0988 | -56.3215
-13 | -0.8924 | 0.01677 | -0.0967 | -53.2141
-12.5 | -0.8533 | 0.01624 | -0.0944 | -52.5431
-12 | -0.8206 | 0.01489 | -0.0914 | -55.1108
-11.5 | -0.7722 | 0.01452 | -0.0905 | -53.1818
-11 | -0.7375 | 0.01282 | -0.0878 | -57.5273
-10.5 | -0.6959 | 0.01157 | -0.0859 | -60.1469
-10 | -0.6482 | 0.01073 | -0.085 | -60.4101
-9.5 | -0.5977 | 0.01011 | -0.0844 | -59.1197
-9 | -0.5466 | 0.0095 | -0.0839 | -57.5368
-8.5 | -0.4939 | 0.00904 | -0.0837 | -54.635
-8 | -0.4402 | 0.00856 | -0.0837 | -51.4252
-7.5 | -0.3857 | 0.00816 | -0.0838 | -47.2672
-7 | -0.3308 | 0.0078 | -0.0839 | -42.4103
-6.5 | -0.2753 | 0.0075 | -0.0842 | -36.7067
-6 | -0.2187 | 0.00722 | -0.0847 | -30.2909
-5.5 | -0.1623 | 0.00692 | -0.0852 | -23.4538
-5 | -0.1056 | 0.00667 | -0.0857 | -15.8321
-4.5 | -0.0486 | 0.00648 | -0.0863 | -7.5
-4 | 0.0093 | 0.00626 | -0.0871 | 1.4856
-3.5 | 0.0669 | 0.00605 | -0.0878 | 11.0579
-3 | 0.1245 | 0.00586 | -0.0886 | 21.2457
-2.5 | 0.1821 | 0.00568 | -0.0894 | 32.0599
-2 | 0.2399 | 0.00542 | -0.0903 | 44.262
-1.5 | 0.2967 | 0.00503 | -0.0911 | 58.9861
-1 | 0.3526 | 0.00461 | -0.0918 | 76.4859
-0.5 | 0.4086 | 0.00401 | -0.0927 | 101.8953
0 | 0.4643 | 0.00354 | -0.0934 | 131.1582
0.5 | 0.5223 | 0.0034 | -0.0943 | 153.6176
1 | 0.5813 | 0.00343 | -0.0954 | 169.4752
1.5 | 0.6402 | 0.0035 | -0.0964 | 182.9143
2 | 0.699 | 0.00358 | -0.0975 | 195.2514
2.5 | 0.7577 | 0.00369 | -0.0985 | 205.3388
3 | 0.8152 | 0.00382 | -0.0994 | 213.4031
3.5 | 0.8717 | 0.00403 | -0.1 | 216.3027
4 | 0.9264 | 0.00432 | -0.1004 | 214.4444
4.5 | 0.9776 | 0.00479 | -0.1001 | 204.0919
5 | 1.0263 | 0.00535 | -0.0994 | 191.8318
5.5 | 1.067 | 0.00621 | -0.0973 | 171.8196
6 | 1.1103 | 0.00687 | -0.0956 | 161.6157
6.5 | 1.1398 | 0.00797 | -0.0915 | 143.0113
7 | 1.1702 | 0.00882 | -0.0874 | 132.6757
7.5 | 1.1727 | 0.0099 | -0.0779 | 118.4545
8 | 1.1826 | 0.01112 | -0.0708 | 106.3489
8.5 | 1.1982 | 0.01253 | -0.0653 | 95.6265
9.5 | 1.2403 | 0.01543 | -0.0571 | 80.3824
10 | 1.2659 | 0.01683 | -0.054 | 75.2169
10.5 | 1.2882 | 0.01848 | -0.0507 | 69.7078
11 | 1.3113 | 0.02018 | -0.0478 | 64.9802
11.5 | 1.3359 | 0.02187 | -0.0452 | 61.0837
12 | 1.3626 | 0.02353 | -0.043 | 57.9091
12.5 | 1.3886 | 0.02533 | -0.041 | 54.8204
13 | 1.4102 | 0.02751 | -0.0387 | 51.2614
13.5 | 1.4357 | 0.02952 | -0.037 | 48.6348
14 | 1.4578 | 0.03187 | -0.0352 | 45.7421
14.5 | 1.481 | 0.0342 | -0.0337 | 43.3041
15 | 1.5043 | 0.03663 | -0.0324 | 41.0674
15.5 | 1.5236 | 0.03946 | -0.031 | 38.6113
16 | 1.5428 | 0.04243 | -0.0299 | 36.3611
16.5 | 1.5588 | 0.04579 | -0.0288 | 34.0424
17 | 1.575 | 0.04921 | -0.0279 | 32.0057
17.5 | 1.5872 | 0.05318 | -0.0272 | 29.8458
18 | 1.5979 | 0.05746 | -0.0267 | 27.8089
18.5 | 1.6068 | 0.06209 | -0.0266 | 25.8786
19 | 1.6153 | 0.06695 | -0.0267 | 24.127
19.5 | 1.6191 | 0.07251 | -0.0272 | 22.3293
20 | 1.6274 | 0.07773 | -0.0281 | 20.9366

## 93. Re 7M Mach 0.25 (1)
BIGFOIL.COM POLAR EXPORT
ah83159
AH 83-159 |  |  |  | Cl Max: | 1.476 | at alpha= | 9.5 | deg
JavaFoil+Calcfoil stall+Eppler ext transition |  |  |  | L/D Max: | 166.619 | at alpha= | 5.5 | deg
Re: | 7000000 |  |  | Cd Min: | 0.00467 | at alpha= | -0.5 | deg
Mach: | 0.25 |  |  | Cl=0 at alpha= | -4.1452 | deg
|  |  |  | @ Cl=0.1, Cd= | 0.0063398
|  |  |  | @ Cl=0.4, Cd= | 0.0048346
|  |  |  | @ Cl=0.6, Cd= | 0.0053571
alpha (deg) | Cl | Cd | Cm | Cl/Cd
-14.5 | -0.061 | 0.09607 | -0.034 | -0.638
-14 | -0.161 | 0.09124 | -0.035 | -1.76
-13.5 | -0.209 | 0.08661 | -0.036 | -2.416
-13 | -0.249 | 0.08159 | -0.036 | -3.055
-12.5 | -0.284 | 0.07708 | -0.037 | -3.678
-12 | -0.312 | 0.07288 | -0.038 | -4.286
-11.5 | -0.336 | 0.06919 | -0.038 | -4.85
-11 | -0.353 | 0.06531 | -0.039 | -5.404
-10.5 | -0.364 | 0.06124 | -0.04 | -5.948
-10 | -0.37 | 0.05627 | -0.043 | -6.574
-9.5 | -0.434 | 0.01197 | -0.071 | -36.287
-9 | -0.426 | 0.01058 | -0.073 | -40.283
-8.5 | -0.408 | 0.00997 | -0.074 | -40.91
-8 | -0.382 | 0.0094 | -0.075 | -40.59
-7.5 | -0.348 | 0.00893 | -0.077 | -39.005
-7 | -0.309 | 0.00846 | -0.078 | -36.497
-6.5 | -0.267 | 0.00785 | -0.08 | -34.049
-6 | -0.216 | 0.00757 | -0.081 | -28.542
-5.5 | -0.161 | 0.0073 | -0.083 | -22.091
-5 | -0.103 | 0.00695 | -0.084 | -14.898
-4.5 | -0.044 | 0.00674 | -0.085 | -6.457
-4 | 0.018 | 0.00653 | -0.086 | 2.755
-3.5 | 0.081 | 0.00637 | -0.087 | 12.649
-3 | 0.144 | 0.00627 | -0.088 | 22.916
-2.5 | 0.207 | 0.00554 | -0.089 | 37.408
-2 | 0.272 | 0.00519 | -0.091 | 52.346
-1.5 | 0.335 | 0.00504 | -0.092 | 66.473
-1 | 0.398 | 0.00484 | -0.093 | 82.264
-0.5 | 0.461 | 0.00467 | -0.094 | 98.918
0 | 0.525 | 0.0051 | -0.095 | 102.827
0.5 | 0.588 | 0.00534 | -0.096 | 110.028
1 | 0.651 | 0.00543 | -0.097 | 119.995
1.5 | 0.714 | 0.00557 | -0.099 | 128.282
2 | 0.777 | 0.00573 | -0.1 | 135.603
2.5 | 0.84 | 0.006 | -0.101 | 140.087
3 | 0.899 | 0.00643 | -0.102 | 139.659
3.5 | 0.961 | 0.00685 | -0.103 | 140.307
4 | 1.023 | 0.00751 | -0.104 | 136.266
4.5 | 1.084 | 0.007 | -0.105 | 154.802
5 | 1.145 | 0.00739 | -0.106 | 154.917
5.5 | 1.19 | 0.00714 | -0.106 | 166.619
6 | 1.245 | 0.00904 | -0.107 | 137.711
6.5 | 1.296 | 0.00991 | -0.107 | 130.781
7 | 1.342 | 0.01109 | -0.108 | 121.058
7.5 | 1.383 | 0.01251 | -0.109 | 110.548
8 | 1.417 | 0.01459 | -0.109 | 97.088
8.5 | 1.445 | 0.0159 | -0.11 | 90.901
9 | 1.466 | 0.01695 | -0.111 | 86.469
9.5 | 1.476 | 0.01796 | -0.112 | 82.175
10 | 1.475 | 0.01904 | -0.113 | 77.504
10.5 | 1.462 | 0.0202 | -0.114 | 72.383
11 | 1.436 | 0.02152 | -0.114 | 66.754
11.5 | 1.397 | 0.0229 | -0.115 | 60.989
12 | 1.344 | 0.02439 | -0.116 | 55.092
12.5 | 1.277 | 0.02597 | -0.116 | 49.187
13 | 1.199 | 0.02765 | -0.117 | 43.352
13.5 | 1.109 | 0.02947 | -0.118 | 37.637
14 | 1.01 | 0.0316 | -0.118 | 31.972
14.5 | 0.903 | 0.03403 | -0.119 | 26.544

## 94. Re 7M Mach 0.25 (2)
BIGFOIL.COM POLAR EXPORT
ah83159
AH 83-159 |  |  |  | Cl Max: | 1.5488 | at alpha= | 17 | deg
XFOIL ncrit=9 |  |  |  | L/D Max: | 219.951 | at alpha= | 3.5 | deg
Re: | 7000000 |  |  | Cd Min: | 0.15573 | at alpha= | -16 | deg
Mach: | 0.25 |  |  | Cl=0 at alpha= | -4.081 | deg
|  |  |  | @ Cl=0.1, Cd= | 0.0060418
|  |  |  | @ Cl=0.4, Cd= | 0.0042907
|  |  |  | @ Cl=0.6, Cd= | 0.0034793
alpha (deg) | Cl | Cd | Cm | Cl/Cd
-16 | -0.2558 | 0.15573 | -0.0713 | -1.6426
-15.5 | -0.2372 | 0.15021 | -0.0747 | -1.5791
-15 | -0.2257 | 0.14231 | -0.0784 | -1.586
-14.5 | -0.2161 | 0.13419 | -0.0819 | -1.6104
-14 | -0.2139 | 0.12446 | -0.0858 | -1.7186
-13.5 | -0.5607 | 0.04719 | -0.1291 | -11.8818
-13 | -0.5501 | 0.04305 | -0.1311 | -12.7782
-12.5 | -0.6158 | 0.03312 | -0.1299 | -18.593
-12 | -0.696 | 0.02457 | -0.1206 | -28.3272
-11.5 | -0.7078 | 0.0214 | -0.1125 | -33.0748
-11 | -0.7127 | 0.01816 | -0.1041 | -39.2456
-10.5 | -0.6884 | 0.0156 | -0.0994 | -44.1282
-10 | -0.6448 | 0.0143 | -0.0969 | -45.0909
-9.5 | -0.6074 | 0.01216 | -0.0937 | -49.9507
-9 | -0.5602 | 0.01089 | -0.0917 | -51.4417
-8.5 | -0.507 | 0.01013 | -0.0906 | -50.0494
-8 | -0.4533 | 0.00936 | -0.0896 | -48.4295
-7.5 | -0.398 | 0.00877 | -0.089 | -45.382
-7 | -0.3421 | 0.00826 | -0.0885 | -41.4165
-6.5 | -0.2848 | 0.00781 | -0.0883 | -36.4661
-6 | -0.2267 | 0.00742 | -0.0884 | -30.5526
-5.5 | -0.168 | 0.00713 | -0.0886 | -23.5624
-5 | -0.1097 | 0.00682 | -0.0888 | -16.085
-4.5 | -0.0502 | 0.00657 | -0.0893 | -7.6408
-4 | 0.0097 | 0.00635 | -0.0899 | 1.5276
-3.5 | 0.0693 | 0.00614 | -0.0906 | 11.2866
-3 | 0.1287 | 0.00595 | -0.0912 | 21.6303
-2.5 | 0.1887 | 0.00574 | -0.0921 | 32.8746
-2 | 0.2483 | 0.00547 | -0.0929 | 45.3931
-1.5 | 0.3069 | 0.00512 | -0.0937 | 59.9414
-1 | 0.3648 | 0.00465 | -0.0945 | 78.4516
-0.5 | 0.4226 | 0.00406 | -0.0954 | 104.0887
0 | 0.4799 | 0.00357 | -0.0961 | 134.4258
0.5 | 0.5401 | 0.00343 | -0.0971 | 157.4636
1 | 0.6009 | 0.00348 | -0.0981 | 172.6724
1.5 | 0.6621 | 0.00354 | -0.0993 | 187.0339
2 | 0.7227 | 0.00365 | -0.1003 | 198
2.5 | 0.7837 | 0.00374 | -0.1014 | 209.5455
3 | 0.8434 | 0.00388 | -0.1023 | 217.3711
3.5 | 0.9018 | 0.0041 | -0.1029 | 219.9512
4 | 0.9589 | 0.00437 | -0.1032 | 219.4279
4.5 | 1.0107 | 0.00488 | -0.1026 | 207.1107
5 | 1.0615 | 0.00541 | -0.1018 | 196.2107
5.5 | 1.1012 | 0.00634 | -0.099 | 173.6909
6 | 1.1438 | 0.00703 | -0.0967 | 162.7027
6.5 | 1.1667 | 0.0082 | -0.0908 | 142.2805
7 | 1.1755 | 0.00917 | -0.0819 | 128.1897
7.5 | 1.1741 | 0.01068 | -0.0724 | 109.9345
8 | 1.1833 | 0.01241 | -0.0656 | 95.3505
8.5 | 1.1998 | 0.01412 | -0.0604 | 84.9717
9 | 1.219 | 0.01588 | -0.0559 | 76.7632
9.5 | 1.2389 | 0.01771 | -0.0518 | 69.9548
10 | 1.263 | 0.01945 | -0.0484 | 64.9357
10.5 | 1.2842 | 0.02144 | -0.045 | 59.8974
11 | 1.3087 | 0.02339 | -0.0421 | 55.9513
11.5 | 1.3345 | 0.02539 | -0.0395 | 52.5601
12 | 1.3617 | 0.02741 | -0.0373 | 49.6789
12.5 | 1.3867 | 0.02966 | -0.0351 | 46.7532
13 | 1.4101 | 0.03214 | -0.0329 | 43.8737
13.5 | 1.4338 | 0.03471 | -0.031 | 41.308
14 | 1.4549 | 0.0376 | -0.0291 | 38.6941
14.5 | 1.4771 | 0.04052 | -0.0276 | 36.4536
15 | 1.4964 | 0.04383 | -0.0261 | 34.141
15.5 | 1.5121 | 0.04757 | -0.0247 | 31.7868
16 | 1.528 | 0.05147 | -0.0236 | 29.6872
16.5 | 1.5389 | 0.05604 | -0.0227 | 27.4607
17 | 1.5488 | 0.06088 | -0.0221 | 25.4402
17.5 | 1.5413 | 0.0679 | -0.0219 | 22.6996
18 | 1.5453 | 0.07394 | -0.0223 | 20.8994
18.5 | 1.5443 | 0.08088 | -0.0233 | 19.0937
19 | 1.5337 | 0.08939 | -0.0251 | 17.1574
19.5 | 1.5353 | 0.0966 | -0.0272 | 15.8934
20 | 1.5214 | 0.10625 | -0.0305 | 14.3191

## 95. Re 7M Mach 0.50 (1)
BIGFOIL.COM POLAR EXPORT
ah83159
AH 83-159 |  |  |  | Cl Max: | 1.505 | at alpha= | 20 | deg
JavaFoil+Calcfoil stall+Eppler ext transition |  |  |  | L/D Max: | 160.708 | at alpha= | 2.5 | deg
Re: | 7000000 |  |  | Cd Min: | 0.00487 | at alpha= | 0 | deg
Mach: | 0.5 |  |  | Cl=0 at alpha= | -4.1461 | deg
|  |  |  | @ Cl=0.1, Cd= | 0.0067521
|  |  |  | @ Cl=0.4, Cd= | 0.0051724
|  |  |  | @ Cl=0.6, Cd= | 0.0048779
alpha (deg) | Cl | Cd | Cm | Cl/Cd
-20 | -0.87 | 0.15426 | -0.034 | -5.64
-19.5 | -0.844 | 0.14932 | -0.034 | -5.65
-19 | -0.819 | 0.14448 | -0.036 | -5.668
-18.5 | -0.791 | 0.14004 | -0.036 | -5.646
-18 | -0.762 | 0.13489 | -0.035 | -5.648
-17.5 | -0.735 | 0.13024 | -0.035 | -5.643
-17 | -0.708 | 0.12598 | -0.036 | -5.622
-16.5 | -0.682 | 0.12339 | -0.037 | -5.531
-16 | -0.654 | 0.11753 | -0.037 | -5.568
-15.5 | -0.627 | 0.10997 | -0.037 | -5.701
-15 | -0.6 | 0.10221 | -0.038 | -5.874
-14.5 | -0.574 | 0.09535 | -0.039 | -6.016
-14 | -0.545 | 0.10426 | -0.037 | -5.225
-13.5 | -0.517 | 0.09557 | -0.038 | -5.415
-13 | -0.491 | 0.08641 | -0.039 | -5.682
-12.5 | -0.465 | 0.07894 | -0.042 | -5.888
-12 | -0.442 | 0.06836 | -0.048 | -6.469
-11.5 | -0.408 | 0.07753 | -0.039 | -5.262
-11 | -0.38 | 0.07332 | -0.039 | -5.186
-10.5 | -0.354 | 0.06554 | -0.043 | -5.4
-10 | -0.329 | 0.05742 | -0.049 | -5.733
-9.5 | -0.297 | 0.06105 | -0.038 | -4.866
-9 | -0.27 | 0.05868 | -0.04 | -4.597
-8.5 | -0.242 | 0.05365 | -0.042 | -4.52
-8 | -0.218 | 0.04532 | -0.053 | -4.807
-7.5 | -0.225 | 0.01023 | -0.085 | -22.035
-7 | -0.161 | 0.04243 | -0.051 | -3.784
-6.5 | -0.158 | 0.00981 | -0.087 | -16.073
-6 | -0.174 | 0.00903 | -0.089 | -19.289
-5.5 | -0.158 | 0.00861 | -0.09 | -18.357
-5 | -0.107 | 0.00819 | -0.092 | -13.12
-4.5 | -0.046 | 0.00692 | -0.093 | -6.71
-4 | 0.019 | 0.00669 | -0.095 | 2.917
-3.5 | 0.089 | 0.00678 | -0.097 | 13.171
-3 | 0.16 | 0.0066 | -0.099 | 24.248
-2.5 | 0.231 | 0.00648 | -0.1 | 35.679
-2 | 0.304 | 0.0056 | -0.101 | 54.236
-1.5 | 0.374 | 0.00522 | -0.102 | 71.669
-1 | 0.445 | 0.00509 | -0.104 | 87.515
-0.5 | 0.516 | 0.00494 | -0.105 | 104.42
0 | 0.586 | 0.00487 | -0.106 | 120.425
0.5 | 0.657 | 0.00491 | -0.108 | 133.918
1 | 0.728 | 0.00525 | -0.109 | 138.506
1.5 | 0.798 | 0.00544 | -0.11 | 146.765
2 | 0.868 | 0.00575 | -0.111 | 151.107
2.5 | 0.939 | 0.00584 | -0.113 | 160.708
3 | 1.001 | 0.0064 | -0.114 | 156.409
3.5 | 1.054 | 0.00757 | -0.113 | 139.162
4 | 1.118 | 0.0085 | -0.114 | 131.456
4.5 | 1.182 | 0.00911 | -0.115 | 129.756
5 | 1.246 | 0.00983 | -0.116 | 126.743
5.5 | 1.309 | 0.01063 | -0.117 | 123.184
6 | 1.368 | 0.01161 | -0.118 | 117.749
6.5 | 1.418 | 0.01316 | -0.119 | 107.765
7 | 1.457 | 0.01535 | -0.119 | 94.93
7.5 | 1.474 | 0.01921 | -0.12 | 76.749
8 | 1.461 | 0.02049 | -0.121 | 71.296
8.5 | 1.367 | 0.02236 | -0.122 | 61.152
9 | 0.875 | 0.02426 | -0.123 | 36.066
9.5 | 0.906 | 0.02587 | -0.123 | 35.039
10 | 0.937 | 0.02826 | -0.124 | 33.158
10.5 | 0.969 | 0.02914 | -0.125 | 33.249
11 | 0.998 | 0.03254 | -0.126 | 30.67
11.5 | 1.03 | 0.03291 | -0.127 | 31.306
12 | 1.059 | 0.03643 | -0.127 | 29.061
12.5 | 1.081 | 0.0425 | -0.127 | 25.438
13 | 1.115 | 0.04099 | -0.128 | 27.211
13.5 | 1.142 | 0.0461 | -0.129 | 24.783
14 | 1.014 | 0.10283 | -0.074 | 9.862
14.5 | 1.201 | 0.04988 | -0.13 | 24.085
15 | 1.227 | 0.0557 | -0.13 | 22.035
15.5 | 1.19 | 0.07895 | -0.119 | 15.075
16 | 1.286 | 0.05926 | -0.132 | 21.705
16.5 | 1.307 | 0.06745 | -0.131 | 19.378
17 | 1.338 | 0.06447 | -0.132 | 20.757
17.5 | 1.372 | 0.06717 | -0.133 | 20.424
18 | 1.389 | 0.07735 | -0.132 | 17.964
18.5 | 1.425 | 0.07163 | -0.134 | 19.89
19 | 1.459 | 0.07359 | -0.136 | 19.822
19.5 | 1.481 | 0.08134 | -0.135 | 18.206
20 | 1.505 | 0.08048 | -0.135 | 18.696

## 96. Re 7M Mach 0.50 (2)
BIGFOIL.COM POLAR EXPORT
ah83159
AH 83-159 |  |  |  | Cl Max: | 1.3803 | at alpha= | 13 | deg
XFOIL ncrit=9 |  |  |  | L/D Max: | 233.626 | at alpha= | 3.5 | deg
Re: | 7000000 |  |  | Cd Min: | 0.23257 | at alpha= | -20 | deg
Mach: | 0.5 |  |  | Cl=0 at alpha= | -4.0807 | deg
|  |  |  | @ Cl=0.1, Cd= | 0.0064478
|  |  |  | @ Cl=0.4, Cd= | 0.0050813
|  |  |  | @ Cl=0.6, Cd= | 0.0036559
alpha (deg) | Cl | Cd | Cm | Cl/Cd
-20 | -0.4069 | 0.23257 | -0.0381 | -1.7496
-19.5 | -0.3854 | 0.22416 | -0.0433 | -1.7193
-19 | -0.3616 | 0.21697 | -0.0484 | -1.6666
-18.5 | -0.3381 | 0.20988 | -0.0532 | -1.6109
-18 | -0.3158 | 0.20234 | -0.0578 | -1.5607
-17.5 | -0.2928 | 0.19519 | -0.0625 | -1.5001
-17 | -0.2704 | 0.18775 | -0.067 | -1.4402
-16.5 | -0.2481 | 0.18011 | -0.0712 | -1.3775
-16 | -0.2277 | 0.17278 | -0.0755 | -1.3179
-15.5 | -0.2148 | 0.16252 | -0.0797 | -1.3217
-15 | -0.1956 | 0.15495 | -0.0838 | -1.2623
-14.5 | -0.1758 | 0.1479 | -0.0877 | -1.1886
-14 | -0.1577 | 0.14059 | -0.0916 | -1.1217
-13.5 | -0.1401 | 0.13299 | -0.0955 | -1.0535
-13 | -0.1263 | 0.12504 | -0.0994 | -1.0101
-12.5 | -0.1143 | 0.11688 | -0.1032 | -0.97793
-12 | -0.102 | 0.10925 | -0.107 | -0.93364
-11.5 | -0.0948 | 0.10065 | -0.111 | -0.94188
-11 | -0.0882 | 0.09239 | -0.1152 | -0.95465
-10.5 | -0.0867 | 0.08361 | -0.1197 | -1.037
-10 | -0.0871 | 0.07489 | -0.1244 | -1.163
-9.5 | -0.0945 | 0.06532 | -0.1301 | -1.4467
-9 | -0.1115 | 0.0532 | -0.1396 | -2.0959
-8.5 | -0.1355 | 0.04301 | -0.1469 | -3.1504
-8 | -0.1761 | 0.03574 | -0.1446 | -4.9273
-7.5 | -0.2123 | 0.03101 | -0.1361 | -6.8462
-7 | -0.229 | 0.02561 | -0.1281 | -8.9418
-6.5 | -0.2319 | 0.01956 | -0.1203 | -11.8558
-6 | -0.2223 | 0.01282 | -0.1126 | -17.3401
-5.5 | -0.1783 | 0.00928 | -0.108 | -19.2134
-5 | -0.1196 | 0.00799 | -0.1053 | -14.9687
-4.5 | -0.0566 | 0.0072 | -0.1036 | -7.8611
-4 | 0.0109 | 0.00681 | -0.1031 | 1.6006
-3.5 | 0.0801 | 0.00652 | -0.1031 | 12.2853
-3 | 0.149 | 0.00627 | -0.1035 | 23.764
-2.5 | 0.2173 | 0.00605 | -0.1039 | 35.9174
-2 | 0.2856 | 0.00582 | -0.1046 | 49.0722
-1.5 | 0.3535 | 0.00547 | -0.1054 | 64.6252
-1 | 0.4193 | 0.00492 | -0.1063 | 85.2236
-0.5 | 0.4846 | 0.00435 | -0.1072 | 111.4023
0 | 0.551 | 0.00372 | -0.1082 | 148.1183
0.5 | 0.6198 | 0.00363 | -0.1093 | 170.7438
1 | 0.6902 | 0.00369 | -0.1105 | 187.0461
1.5 | 0.7601 | 0.0038 | -0.1117 | 200.0263
2 | 0.8307 | 0.0039 | -0.1129 | 213
2.5 | 0.9004 | 0.00407 | -0.1139 | 221.2285
3 | 0.9692 | 0.00423 | -0.1146 | 229.1253
3.5 | 1.0373 | 0.00444 | -0.115 | 233.6261
4 | 1.1022 | 0.00476 | -0.1147 | 231.5546
4.5 | 1.1622 | 0.00523 | -0.1134 | 222.218
5 | 1.2059 | 0.00608 | -0.1091 | 198.3388
5.5 | 1.2418 | 0.00693 | -0.1032 | 179.1919
6 | 1.2379 | 0.00812 | -0.0903 | 152.4507
6.5 | 1.232 | 0.01025 | -0.0793 | 120.1951
7 | 1.2199 | 0.01322 | -0.0687 | 92.2769
7.5 | 1.2223 | 0.01599 | -0.0608 | 76.4415
8 | 1.214 | 0.01945 | -0.0523 | 62.4165
9 | 1.2357 | 0.02567 | -0.0413 | 48.1379
9.5 | 1.2466 | 0.02919 | -0.0364 | 42.7064
10 | 1.2701 | 0.03223 | -0.0329 | 39.4074
10.5 | 1.2902 | 0.03568 | -0.0294 | 36.1603
11 | 1.3181 | 0.03886 | -0.0265 | 33.9192
11.5 | 1.3444 | 0.04235 | -0.0238 | 31.745
12 | 1.367 | 0.04633 | -0.0211 | 29.5057
12.5 | 1.3801 | 0.05131 | -0.0184 | 26.8973
13 | 1.3803 | 0.05773 | -0.0161 | 23.9096
13.5 | 1.3695 | 0.06563 | -0.0147 | 20.867
14 | 1.3486 | 0.07512 | -0.0146 | 17.9526
14.5 | 1.321 | 0.0861 | -0.0162 | 15.3426
15 | 1.2915 | 0.09813 | -0.0195 | 13.1611
15.5 | 1.2648 | 0.11069 | -0.0244 | 11.4265
16 | 1.2351 | 0.12446 | -0.0312 | 9.9237
16.5 | 1.207 | 0.13866 | -0.0394 | 8.7047
17 | 1.1818 | 0.1531 | -0.0484 | 7.7191
17.5 | 1.1608 | 0.16743 | -0.0578 | 6.933
18 | 1.1436 | 0.18163 | -0.0672 | 6.2963

## 97. Re 8M Mach 0.00 (1)
BIGFOIL.COM POLAR EXPORT
ah83159
AH 83-159 |  |  |  | Cl Max: | 1.499 | at alpha= | 11 | deg
JavaFoil+Calcfoil stall+Eppler ext transition |  |  |  | L/D Max: | 160.636 | at alpha= | 6.5 | deg
Re: | 8000000 |  |  | Cd Min: | 0.00504 | at alpha= | -1.5 | deg
Mach: | 0 |  |  | Cl=0 at alpha= | -4.1441 | deg
|  |  |  | @ Cl=0.1, Cd= | 0.0061648
|  |  |  | @ Cl=0.4, Cd= | 0.0053579
|  |  |  | @ Cl=0.6, Cd= | 0.0053649
alpha (deg) | Cl | Cd | Cm | Cl/Cd
-16 | -0.415 | 0.10515 | -0.033 | -3.95
-15.5 | -0.427 | 0.09978 | -0.034 | -4.278
-15 | -0.437 | 0.09466 | -0.035 | -4.621
-14.5 | -0.446 | 0.09048 | -0.035 | -4.935
-14 | -0.455 | 0.08472 | -0.037 | -5.372
-13.5 | -0.462 | 0.07977 | -0.038 | -5.789
-13 | -0.466 | 0.07537 | -0.039 | -6.184
-12.5 | -0.468 | 0.07095 | -0.04 | -6.599
-12 | -0.471 | 0.06303 | -0.043 | -7.473
-11.5 | -0.482 | 0.04636 | -0.051 | -10.393
-11 | -0.537 | 0.01265 | -0.066 | -42.444
-10.5 | -0.526 | 0.01152 | -0.067 | -45.628
-10 | -0.51 | 0.01065 | -0.068 | -47.874
-9.5 | -0.488 | 0.01007 | -0.07 | -48.485
-9 | -0.462 | 0.00954 | -0.071 | -48.42
-8.5 | -0.431 | 0.00906 | -0.072 | -47.547
-8 | -0.395 | 0.00861 | -0.073 | -45.907
-7.5 | -0.36 | 0.00791 | -0.076 | -45.505
-7 | -0.314 | 0.00767 | -0.077 | -40.943
-6.5 | -0.265 | 0.00742 | -0.078 | -35.697
-6 | -0.213 | 0.00706 | -0.079 | -30.143
-5.5 | -0.158 | 0.00688 | -0.08 | -22.952
-5 | -0.101 | 0.00667 | -0.081 | -15.123
-4.5 | -0.042 | 0.0065 | -0.082 | -6.513
-4 | 0.017 | 0.00635 | -0.083 | 2.753
-3.5 | 0.078 | 0.00619 | -0.084 | 12.621
-3 | 0.139 | 0.00612 | -0.085 | 22.765
-2.5 | 0.201 | 0.00554 | -0.087 | 36.251
-2 | 0.263 | 0.00523 | -0.088 | 50.299
-1.5 | 0.324 | 0.00504 | -0.089 | 64.324
-1 | 0.386 | 0.00539 | -0.09 | 71.497
-0.5 | 0.447 | 0.00525 | -0.091 | 85.127
0 | 0.508 | 0.00509 | -0.092 | 99.915
0.5 | 0.569 | 0.00537 | -0.093 | 106.004
1 | 0.63 | 0.00536 | -0.094 | 117.642
1.5 | 0.692 | 0.00546 | -0.095 | 126.653
2 | 0.753 | 0.00566 | -0.097 | 133.044
2.5 | 0.814 | 0.006 | -0.098 | 135.547
3 | 0.87 | 0.00637 | -0.099 | 136.657
3.5 | 0.931 | 0.00682 | -0.1 | 136.456
4 | 0.991 | 0.00733 | -0.101 | 135.155
4.5 | 1.051 | 0.00767 | -0.102 | 136.986
5 | 1.111 | 0.00807 | -0.103 | 137.581
5.5 | 1.17 | 0.00854 | -0.104 | 137.019
6 | 1.226 | 0.00796 | -0.105 | 154.034
6.5 | 1.263 | 0.00786 | -0.104 | 160.636
7 | 1.309 | 0.01026 | -0.105 | 127.615
7.5 | 1.351 | 0.01143 | -0.106 | 118.251
8 | 1.388 | 0.01323 | -0.106 | 104.925
8.5 | 1.422 | 0.01434 | -0.107 | 99.209
9 | 1.451 | 0.01511 | -0.108 | 96.036
9.5 | 1.474 | 0.01604 | -0.109 | 91.882
10 | 1.489 | 0.01691 | -0.11 | 88.072
10.5 | 1.498 | 0.01786 | -0.11 | 83.879
11 | 1.499 | 0.01884 | -0.111 | 79.565
11.5 | 1.493 | 0.0199 | -0.112 | 75.031
12 | 1.479 | 0.02106 | -0.113 | 70.257
12.5 | 1.459 | 0.02227 | -0.113 | 65.503
13 | 1.432 | 0.02359 | -0.114 | 60.711
13.5 | 1.399 | 0.02497 | -0.115 | 56.036
14 | 1.361 | 0.02644 | -0.116 | 51.495
14.5 | 1.319 | 0.02799 | -0.116 | 47.132
15 | 1.274 | 0.02969 | -0.117 | 42.912
15.5 | 1.226 | 0.03143 | -0.117 | 39.007
16 | 1.176 | 0.03327 | -0.118 | 35.357

## 98. Re 8M Mach 0.00 (2)
BIGFOIL.COM POLAR EXPORT
ah83159
AH 83-159 |  |  |  | Cl Max: | 1.6548 | at alpha= | 20 | deg
XFOIL ncrit=9 |  |  |  | L/D Max: | 217.588 | at alpha= | 3.5 | deg
Re: | 8000000 |  |  | Cd Min: | 0.07174 | at alpha= | 20 | deg
Mach: | 0 |  |  | Cl=0 at alpha= | -4.0843 | deg
|  |  |  | @ Cl=0.1, Cd= | 0.0058074
|  |  |  | @ Cl=0.4, Cd= | 0.0041766
|  |  |  | @ Cl=0.6, Cd= | 0.0033746
alpha (deg) | Cl | Cd | Cm | Cl/Cd
-20 | -1.1939 | 0.04229 | -0.1176 | -28.2313
-19.5 | -1.1416 | 0.04221 | -0.1185 | -27.0457
-19 | -1.1736 | 0.03376 | -0.1214 | -34.763
-18.5 | -1.1404 | 0.03235 | -0.1216 | -35.2519
-18 | -1.1802 | 0.02595 | -0.1183 | -45.4798
-17.5 | -1.1477 | 0.02494 | -0.1173 | -46.0184
-17 | -1.1334 | 0.02288 | -0.1146 | -49.5367
-16.5 | -1.1114 | 0.0214 | -0.112 | -51.9346
-16 | -1.083 | 0.02033 | -0.1097 | -53.271
-15.5 | -1.0608 | 0.01895 | -0.1065 | -55.9789
-15 | -1.0232 | 0.01847 | -0.1048 | -55.3979
-14.5 | -1.0014 | 0.01717 | -0.101 | -58.3227
-14 | -0.9689 | 0.01662 | -0.0982 | -58.2972
-13.5 | -0.9585 | 0.01518 | -0.0917 | -63.1423
-13 | -0.9091 | 0.0152 | -0.0911 | -59.8092
-12.5 | -0.8657 | 0.01472 | -0.0898 | -58.8111
-12 | -0.8272 | 0.01365 | -0.0877 | -60.6007
-11.5 | -0.7784 | 0.0133 | -0.0872 | -58.5263
-11 | -0.7358 | 0.01232 | -0.0857 | -59.724
-10.5 | -0.694 | 0.01107 | -0.0841 | -62.692
-10 | -0.6462 | 0.01026 | -0.0833 | -62.9825
-9.5 | -0.596 | 0.00966 | -0.0829 | -61.6977
-9 | -0.5452 | 0.00909 | -0.0825 | -59.978
-8.5 | -0.4922 | 0.00863 | -0.0825 | -57.0336
-8 | -0.4387 | 0.00819 | -0.0826 | -53.5653
-7.5 | -0.3844 | 0.00784 | -0.0828 | -49.0306
-7 | -0.3297 | 0.00752 | -0.0831 | -43.8431
-6.5 | -0.2739 | 0.00723 | -0.0836 | -37.8838
-6 | -0.2175 | 0.00698 | -0.0841 | -31.1605
-5.5 | -0.1612 | 0.00674 | -0.0847 | -23.9169
-5 | -0.105 | 0.0065 | -0.0852 | -16.1538
-4.5 | -0.0478 | 0.00629 | -0.086 | -7.5994
-4 | 0.0097 | 0.00609 | -0.0867 | 1.5928
-3.5 | 0.0669 | 0.0059 | -0.0875 | 11.339
-3 | 0.1241 | 0.00574 | -0.0882 | 21.6202
-2.5 | 0.182 | 0.00554 | -0.0891 | 32.852
-2 | 0.2393 | 0.00529 | -0.09 | 45.2363
-1.5 | 0.2959 | 0.005 | -0.0908 | 59.18
-1 | 0.3522 | 0.00457 | -0.0916 | 77.0678
-0.5 | 0.4081 | 0.00411 | -0.0925 | 99.2944
0 | 0.4636 | 0.00363 | -0.0932 | 127.7135
0.5 | 0.5204 | 0.00333 | -0.0941 | 156.2763
1 | 0.5785 | 0.00336 | -0.095 | 172.1726
1.5 | 0.6373 | 0.0034 | -0.0961 | 187.4412
2 | 0.6955 | 0.00349 | -0.0971 | 199.2837
2.5 | 0.7532 | 0.00361 | -0.0981 | 208.6427
3 | 0.8102 | 0.00376 | -0.0989 | 215.4787
3.5 | 0.866 | 0.00398 | -0.0995 | 217.5879
4 | 0.9188 | 0.00435 | -0.0996 | 211.2184
4.5 | 0.97 | 0.0048 | -0.0994 | 202.0833
5 | 1.0167 | 0.00544 | -0.0984 | 186.8934
5.5 | 1.058 | 0.00629 | -0.0965 | 168.2035
6 | 1.1021 | 0.0069 | -0.0951 | 159.7246
6.5 | 1.1324 | 0.00797 | -0.0911 | 142.0828
7 | 1.1638 | 0.00879 | -0.0874 | 132.4005
8 | 1.1841 | 0.01082 | -0.0721 | 109.4362
8.5 | 1.203 | 0.012 | -0.067 | 100.25
9 | 1.2232 | 0.01334 | -0.0626 | 91.6942
9.5 | 1.2481 | 0.01463 | -0.0591 | 85.311
10 | 1.2723 | 0.01604 | -0.0558 | 79.3204
10.5 | 1.2963 | 0.01751 | -0.0527 | 74.032
11 | 1.3202 | 0.01908 | -0.0498 | 69.1929
11.5 | 1.3452 | 0.02067 | -0.0472 | 65.0798
12 | 1.3723 | 0.02221 | -0.0451 | 61.7875
12.5 | 1.3978 | 0.02391 | -0.0429 | 58.4609
13 | 1.4213 | 0.02586 | -0.0408 | 54.9613
13.5 | 1.4459 | 0.0278 | -0.0389 | 52.0108
14 | 1.4697 | 0.02991 | -0.0372 | 49.1374
14.5 | 1.4931 | 0.0321 | -0.0357 | 46.514
15 | 1.5157 | 0.03445 | -0.0343 | 43.9971
15.5 | 1.5364 | 0.03703 | -0.0329 | 41.4907
16 | 1.5562 | 0.03976 | -0.0317 | 39.1398
16.5 | 1.5728 | 0.0429 | -0.0305 | 36.662
17 | 1.5899 | 0.0461 | -0.0296 | 34.4881
17.5 | 1.6024 | 0.04985 | -0.0287 | 32.1444
18 | 1.6143 | 0.0538 | -0.0281 | 30.0056
18.5 | 1.6249 | 0.05801 | -0.0278 | 28.0107
19 | 1.6347 | 0.06246 | -0.0277 | 26.172
20 | 1.6548 | 0.07174 | -0.0285 | 23.0666

## 99. Re 8M Mach 0.10 (1)
BIGFOIL.COM POLAR EXPORT
ah83159
AH 83-159 |  |  |  | Cl Max: | 1.495 | at alpha= | 10.5 | deg
JavaFoil+Calcfoil stall+Eppler ext transition |  |  |  | L/D Max: | 155.292 | at alpha= | 5.5 | deg
Re: | 8000000 |  |  | Cd Min: | 0.00506 | at alpha= | -1.5 | deg
Mach: | 0.1 |  |  | Cl=0 at alpha= | -4.1475 | deg
|  |  |  | @ Cl=0.1, Cd= | 0.0062345
|  |  |  | @ Cl=0.4, Cd= | 0.0053564
|  |  |  | @ Cl=0.6, Cd= | 0.00537
alpha (deg) | Cl | Cd | Cm | Cl/Cd
-16 | -0.377 | 0.10639 | -0.033 | -3.547
-15.5 | -0.391 | 0.10092 | -0.034 | -3.878
-15 | -0.405 | 0.09572 | -0.035 | -4.227
-14.5 | -0.417 | 0.09141 | -0.035 | -4.557
-14 | -0.428 | 0.08586 | -0.036 | -4.983
-13.5 | -0.437 | 0.08096 | -0.037 | -5.401
-13 | -0.445 | 0.07619 | -0.038 | -5.836
-12.5 | -0.449 | 0.07281 | -0.039 | -6.163
-12 | -0.452 | 0.06709 | -0.041 | -6.738
-11.5 | -0.456 | 0.05764 | -0.046 | -7.917
-11 | -0.521 | 0.01386 | -0.065 | -37.616
-10.5 | -0.516 | 0.01169 | -0.067 | -44.137
-10 | -0.502 | 0.01086 | -0.069 | -46.224
-9.5 | -0.483 | 0.01021 | -0.07 | -47.297
-9 | -0.458 | 0.00962 | -0.071 | -47.616
-8.5 | -0.428 | 0.00913 | -0.072 | -46.914
-8 | -0.394 | 0.00869 | -0.074 | -45.307
-7.5 | -0.36 | 0.00803 | -0.076 | -44.784
-7 | -0.314 | 0.00773 | -0.077 | -40.69
-6.5 | -0.265 | 0.00745 | -0.078 | -35.618
-6 | -0.213 | 0.00723 | -0.079 | -29.497
-5.5 | -0.158 | 0.00688 | -0.08 | -23.026
-5 | -0.101 | 0.00667 | -0.081 | -15.2
-4.5 | -0.043 | 0.00649 | -0.083 | -6.55
-4 | 0.018 | 0.00632 | -0.084 | 2.776
-3.5 | 0.078 | 0.00627 | -0.085 | 12.521
-3 | 0.14 | 0.00617 | -0.086 | 22.703
-2.5 | 0.202 | 0.00564 | -0.087 | 35.808
-2 | 0.264 | 0.00525 | -0.088 | 50.326
-1.5 | 0.326 | 0.00506 | -0.089 | 64.403
-1 | 0.388 | 0.00538 | -0.09 | 71.973
-0.5 | 0.449 | 0.00526 | -0.091 | 85.367
0 | 0.511 | 0.00508 | -0.093 | 100.507
0.5 | 0.572 | 0.00537 | -0.094 | 106.457
1 | 0.634 | 0.00537 | -0.095 | 118.067
1.5 | 0.695 | 0.0055 | -0.096 | 126.475
2 | 0.756 | 0.00569 | -0.097 | 132.84
2.5 | 0.818 | 0.00604 | -0.098 | 135.281
3 | 0.875 | 0.00639 | -0.099 | 136.899
3.5 | 0.935 | 0.00685 | -0.1 | 136.549
4 | 0.996 | 0.00737 | -0.101 | 135.161
4.5 | 1.056 | 0.00771 | -0.102 | 136.903
5 | 1.116 | 0.00817 | -0.103 | 136.693
5.5 | 1.175 | 0.00756 | -0.104 | 155.292
6 | 1.232 | 0.00804 | -0.105 | 153.246
6.5 | 1.268 | 0.00938 | -0.105 | 135.131
7 | 1.314 | 0.01037 | -0.106 | 126.691
7.5 | 1.356 | 0.01156 | -0.106 | 117.301
8 | 1.393 | 0.01339 | -0.107 | 104.057
8.5 | 1.426 | 0.0145 | -0.108 | 98.382
9 | 1.454 | 0.01531 | -0.109 | 94.957
9.5 | 1.475 | 0.01625 | -0.109 | 90.809
10 | 1.489 | 0.01714 | -0.11 | 86.866
10.5 | 1.495 | 0.01812 | -0.111 | 82.52
11 | 1.493 | 0.01915 | -0.112 | 77.986
11.5 | 1.483 | 0.02024 | -0.113 | 73.275
12 | 1.466 | 0.02143 | -0.113 | 68.396
12.5 | 1.44 | 0.02269 | -0.114 | 63.475
13 | 1.408 | 0.02405 | -0.115 | 58.531
13.5 | 1.37 | 0.02548 | -0.115 | 53.738
14 | 1.326 | 0.02703 | -0.116 | 49.049
14.5 | 1.277 | 0.02865 | -0.117 | 44.592
15 | 1.226 | 0.03034 | -0.117 | 40.402
15.5 | 1.172 | 0.03229 | -0.118 | 36.287

## 100. Re 8M Mach 0.10 (2)
BIGFOIL.COM POLAR EXPORT
ah83159
AH 83-159 |  |  |  | Cl Max: | 1.6473 | at alpha= | 20 | deg
XFOIL ncrit=9 |  |  |  | L/D Max: | 218.396 | at alpha= | 3.5 | deg
Re: | 8000000 |  |  | Cd Min: | 0.07508 | at alpha= | 20 | deg
Mach: | 0.1 |  |  | Cl=0 at alpha= | -4.0846 | deg
|  |  |  | @ Cl=0.1, Cd= | 0.0058235
|  |  |  | @ Cl=0.4, Cd= | 0.0041968
|  |  |  | @ Cl=0.6, Cd= | 0.0033751
alpha (deg) | Cl | Cd | Cm | Cl/Cd
-19 | -1.0996 | 0.0436 | -0.1212 | -25.2202
-18.5 | -1.0724 | 0.04059 | -0.1232 | -26.4203
-18 | -1.1339 | 0.03056 | -0.1242 | -37.1041
-17.5 | -1.1169 | 0.02816 | -0.123 | -39.6626
-17 | -1.1109 | 0.0253 | -0.1204 | -43.9091
-16.5 | -1.0961 | 0.02323 | -0.1176 | -47.1847
-16 | -1.072 | 0.02178 | -0.115 | -49.2195
-15.5 | -1.0533 | 0.02012 | -0.1115 | -52.3509
-15 | -1.0178 | 0.01943 | -0.1094 | -52.3829
-14.5 | -0.9981 | 0.01793 | -0.1053 | -55.6665
-14 | -0.9642 | 0.0173 | -0.1026 | -55.7341
-13.5 | -0.9587 | 0.0156 | -0.0954 | -61.4551
-13 | -0.9115 | 0.01566 | -0.0941 | -58.2056
-12.5 | -0.8688 | 0.01514 | -0.0924 | -57.3844
-12 | -0.8315 | 0.01397 | -0.09 | -59.5204
-11.5 | -0.7826 | 0.0136 | -0.0892 | -57.5441
-11 | -0.7372 | 0.01284 | -0.0879 | -57.4143
-10.5 | -0.6927 | 0.01183 | -0.0865 | -58.5545
-10 | -0.6489 | 0.0106 | -0.085 | -61.217
-9.5 | -0.5993 | 0.00988 | -0.0842 | -60.6579
-9 | -0.5485 | 0.00925 | -0.0837 | -59.2973
-8.5 | -0.4953 | 0.00875 | -0.0836 | -56.6057
-8 | -0.4416 | 0.00828 | -0.0835 | -53.3333
-7.5 | -0.387 | 0.00791 | -0.0836 | -48.9254
-7 | -0.332 | 0.00758 | -0.0838 | -43.7995
-6.5 | -0.2757 | 0.00726 | -0.0842 | -37.9752
-6 | -0.2191 | 0.00701 | -0.0847 | -31.2553
-5.5 | -0.1622 | 0.00679 | -0.0853 | -23.8881
-5 | -0.1058 | 0.00652 | -0.0858 | -16.227
-4.5 | -0.0481 | 0.0063 | -0.0865 | -7.6349
-4 | 0.0098 | 0.00611 | -0.0873 | 1.6039
-3.5 | 0.0673 | 0.00592 | -0.088 | 11.3682
-3 | 0.1249 | 0.00575 | -0.0887 | 21.7217
-2.5 | 0.1832 | 0.00555 | -0.0896 | 33.009
-2 | 0.2408 | 0.0053 | -0.0905 | 45.434
-1.5 | 0.2977 | 0.00502 | -0.0913 | 59.3028
-1 | 0.3544 | 0.00457 | -0.0921 | 77.5492
-0.5 | 0.4106 | 0.00411 | -0.093 | 99.9027
0 | 0.4665 | 0.00363 | -0.0937 | 128.5124
0.5 | 0.5236 | 0.00334 | -0.0946 | 156.7665
1 | 0.5821 | 0.00336 | -0.0956 | 173.244
1.5 | 0.6413 | 0.00341 | -0.0967 | 188.0645
2 | 0.6998 | 0.00349 | -0.0977 | 200.5158
2.5 | 0.7579 | 0.00362 | -0.0986 | 209.3646
3 | 0.8153 | 0.00377 | -0.0994 | 216.2599
3.5 | 0.8714 | 0.00399 | -0.1 | 218.396
4 | 0.9246 | 0.00436 | -0.1001 | 212.0642
4.5 | 0.976 | 0.00481 | -0.0999 | 202.9106
5 | 1.0229 | 0.00545 | -0.0988 | 187.6881
5.5 | 1.0641 | 0.00631 | -0.0968 | 168.6371
6 | 1.1083 | 0.00692 | -0.0953 | 160.159
6.5 | 1.1375 | 0.00801 | -0.0911 | 142.01
7 | 1.1675 | 0.00885 | -0.087 | 131.9209
7.5 | 1.1733 | 0.00983 | -0.078 | 119.3591
8 | 1.1841 | 0.011 | -0.071 | 107.6455
8.5 | 1.2027 | 0.01227 | -0.0659 | 98.0196
9 | 1.2232 | 0.01366 | -0.0615 | 89.5461
9.5 | 1.2477 | 0.01501 | -0.058 | 83.1246
10 | 1.2718 | 0.01648 | -0.0547 | 77.1723
10.5 | 1.2955 | 0.01802 | -0.0515 | 71.8923
11 | 1.3203 | 0.01959 | -0.0487 | 67.3966
11.5 | 1.3454 | 0.02122 | -0.0461 | 63.4025
12 | 1.3723 | 0.02284 | -0.0439 | 60.0832
12.5 | 1.3972 | 0.02467 | -0.0417 | 56.6356
13 | 1.4206 | 0.02669 | -0.0395 | 53.2259
13.5 | 1.4442 | 0.02879 | -0.0376 | 50.1633
14 | 1.4696 | 0.03086 | -0.036 | 47.6215
14.5 | 1.4939 | 0.03307 | -0.0345 | 45.1739
15 | 1.5152 | 0.03562 | -0.033 | 42.5379
15.5 | 1.5344 | 0.03842 | -0.0315 | 39.9375
16 | 1.5536 | 0.04133 | -0.0303 | 37.5901
16.5 | 1.57 | 0.0446 | -0.0292 | 35.2018
17 | 1.5872 | 0.0479 | -0.0283 | 33.1357
17.5 | 1.5983 | 0.05193 | -0.0274 | 30.778
18 | 1.6094 | 0.05612 | -0.0269 | 28.6778
18.5 | 1.6143 | 0.06112 | -0.0265 | 26.412
19 | 1.6246 | 0.06574 | -0.0266 | 24.7125
19.5 | 1.6394 | 0.06994 | -0.0271 | 23.4401
20 | 1.6473 | 0.07508 | -0.0279 | 21.9406

## 101. Re 8M Mach 0.25 (1)
BIGFOIL.COM POLAR EXPORT
ah83159
AH 83-159 |  |  |  | Cl Max: | 1.477 | at alpha= | 9.5 | deg
JavaFoil+Calcfoil stall+Eppler ext transition |  |  |  | L/D Max: | 166.736 | at alpha= | 5.5 | deg
Re: | 8000000 |  |  | Cd Min: | 0.00484 | at alpha= | -0.5 | deg
Mach: | 0.25 |  |  | Cl=0 at alpha= | -4.1452 | deg
|  |  |  | @ Cl=0.1, Cd= | 0.0063098
|  |  |  | @ Cl=0.4, Cd= | 0.0049465
|  |  |  | @ Cl=0.6, Cd= | 0.00546
alpha (deg) | Cl | Cd | Cm | Cl/Cd
-14.5 | -0.061 | 0.09506 | -0.035 | -0.645
-14 | -0.161 | 0.09056 | -0.035 | -1.774
-13.5 | -0.209 | 0.08566 | -0.036 | -2.445
-13 | -0.25 | 0.08049 | -0.037 | -3.101
-12.5 | -0.284 | 0.07628 | -0.038 | -3.721
-12 | -0.313 | 0.07166 | -0.039 | -4.368
-11.5 | -0.336 | 0.06801 | -0.04 | -4.944
-11 | -0.354 | 0.06397 | -0.041 | -5.532
-10.5 | -0.365 | 0.05982 | -0.042 | -6.107
-10 | -0.373 | 0.05314 | -0.046 | -7.016
-9.5 | -0.436 | 0.01125 | -0.071 | -38.78
-9 | -0.427 | 0.01028 | -0.073 | -41.52
-8.5 | -0.408 | 0.00971 | -0.074 | -42.031
-8 | -0.382 | 0.00918 | -0.075 | -41.628
-7.5 | -0.349 | 0.00872 | -0.077 | -40.004
-7 | -0.31 | 0.00759 | -0.078 | -40.805
-6.5 | -0.267 | 0.00764 | -0.08 | -35.008
-6 | -0.216 | 0.0074 | -0.081 | -29.227
-5.5 | -0.161 | 0.00701 | -0.083 | -23.021
-5 | -0.103 | 0.00682 | -0.084 | -15.165
-4.5 | -0.044 | 0.00657 | -0.085 | -6.624
-4 | 0.018 | 0.00643 | -0.086 | 2.798
-3.5 | 0.081 | 0.00634 | -0.087 | 12.701
-3 | 0.144 | 0.00624 | -0.088 | 23.049
-2.5 | 0.207 | 0.00569 | -0.089 | 36.413
-2 | 0.272 | 0.00528 | -0.091 | 51.419
-1.5 | 0.335 | 0.00515 | -0.092 | 65.087
-1 | 0.398 | 0.00495 | -0.093 | 80.422
-0.5 | 0.461 | 0.00484 | -0.094 | 95.303
0 | 0.525 | 0.00515 | -0.095 | 101.886
0.5 | 0.588 | 0.00546 | -0.096 | 107.685
1 | 0.651 | 0.00546 | -0.097 | 119.316
1.5 | 0.714 | 0.00562 | -0.099 | 127.01
2 | 0.777 | 0.00584 | -0.1 | 133.17
2.5 | 0.84 | 0.00622 | -0.101 | 134.997
3 | 0.899 | 0.0066 | -0.102 | 136.197
3.5 | 0.961 | 0.00716 | -0.103 | 134.13
4 | 1.023 | 0.00771 | -0.104 | 132.659
4.5 | 1.085 | 0.0081 | -0.105 | 133.923
5 | 1.145 | 0.00744 | -0.106 | 153.848
5.5 | 1.191 | 0.00714 | -0.106 | 166.736
6 | 1.245 | 0.00907 | -0.107 | 137.238
6.5 | 1.296 | 0.00997 | -0.107 | 130.015
7 | 1.343 | 0.01108 | -0.108 | 121.234
7.5 | 1.383 | 0.01268 | -0.109 | 109.04
8 | 1.418 | 0.01428 | -0.11 | 99.322
8.5 | 1.446 | 0.01552 | -0.11 | 93.217
9 | 1.467 | 0.01654 | -0.111 | 88.667
9.5 | 1.477 | 0.01753 | -0.112 | 84.3
10 | 1.477 | 0.01857 | -0.113 | 79.511
10.5 | 1.464 | 0.01971 | -0.114 | 74.265
11 | 1.438 | 0.02098 | -0.114 | 68.507
11.5 | 1.398 | 0.02233 | -0.115 | 62.607
12 | 1.345 | 0.02378 | -0.116 | 56.544
12.5 | 1.278 | 0.02531 | -0.117 | 50.502
13 | 1.2 | 0.02696 | -0.117 | 44.505
13.5 | 1.11 | 0.02874 | -0.118 | 38.638
14 | 1.011 | 0.03079 | -0.119 | 32.836
14.5 | 0.904 | 0.03314 | -0.119 | 27.286

## 102. Re 8M Mach 0.25 (2)
BIGFOIL.COM POLAR EXPORT
ah83159
AH 83-159 |  |  |  | Cl Max: | 1.5684 | at alpha= | 18.5 | deg
XFOIL ncrit=9 |  |  |  | L/D Max: | 223.218 | at alpha= | 3.5 | deg
Re: | 8000000 |  |  | Cd Min: | 0.16274 | at alpha= | -16.5 | deg
Mach: | 0.25 |  |  | Cl=0 at alpha= | -4.0829 | deg
|  |  |  | @ Cl=0.1, Cd= | 0.0058983
|  |  |  | @ Cl=0.4, Cd= | 0.0043509
|  |  |  | @ Cl=0.6, Cd= | 0.0033993
alpha (deg) | Cl | Cd | Cm | Cl/Cd
-16.5 | -0.2688 | 0.16274 | -0.0681 | -1.6517
-16 | -0.2559 | 0.15508 | -0.0718 | -1.6501
-15.5 | -0.2368 | 0.14966 | -0.0753 | -1.5823
-15 | -0.2259 | 0.14175 | -0.0789 | -1.5937
-14.5 | -0.2164 | 0.13366 | -0.0824 | -1.619
-13.5 | -0.6399 | 0.03862 | -0.1329 | -16.5691
-13 | -0.6598 | 0.03309 | -0.1316 | -19.9396
-12.5 | -0.6955 | 0.02737 | -0.1262 | -25.411
-12 | -0.7452 | 0.02158 | -0.1163 | -34.532
-11.5 | -0.7514 | 0.01913 | -0.1074 | -39.2786
-11 | -0.7345 | 0.01643 | -0.1018 | -44.7048
-10.5 | -0.7016 | 0.01436 | -0.0979 | -48.8579
-10 | -0.6548 | 0.01329 | -0.0958 | -49.2701
-9.5 | -0.6009 | 0.01281 | -0.0946 | -46.9087
-9 | -0.5628 | 0.01055 | -0.0914 | -53.346
-8.5 | -0.5103 | 0.00968 | -0.0902 | -52.7169
-8 | -0.4563 | 0.00896 | -0.0892 | -50.9263
-7.5 | -0.4005 | 0.00843 | -0.0887 | -47.5089
-7 | -0.3436 | 0.00795 | -0.0883 | -43.2201
-6.5 | -0.2857 | 0.00754 | -0.0883 | -37.8912
-6 | -0.2274 | 0.00719 | -0.0883 | -31.6273
-5.5 | -0.1686 | 0.00693 | -0.0886 | -24.329
-5 | -0.1095 | 0.00664 | -0.0889 | -16.491
-4.5 | -0.0498 | 0.00639 | -0.0895 | -7.7934
-4 | 0.0099 | 0.00619 | -0.0901 | 1.5994
-3.5 | 0.0695 | 0.006 | -0.0907 | 11.5833
-3 | 0.1295 | 0.0058 | -0.0915 | 22.3276
-2.5 | 0.1897 | 0.0056 | -0.0923 | 33.875
-2 | 0.2492 | 0.00538 | -0.0931 | 46.3197
-1.5 | 0.308 | 0.00509 | -0.0939 | 60.5108
-1 | 0.3666 | 0.00461 | -0.0948 | 79.5228
-0.5 | 0.4246 | 0.00416 | -0.0957 | 102.0673
0.5 | 0.5413 | 0.00338 | -0.0973 | 160.1479
1 | 0.6021 | 0.0034 | -0.0984 | 177.0882
1.5 | 0.6631 | 0.00346 | -0.0995 | 191.6474
2 | 0.7239 | 0.00354 | -0.1006 | 204.4915
2.5 | 0.7841 | 0.00367 | -0.1015 | 213.6512
3 | 0.8437 | 0.00382 | -0.1024 | 220.8639
3.5 | 0.9018 | 0.00404 | -0.1029 | 223.2178
4 | 0.9572 | 0.0044 | -0.103 | 217.5455
4.5 | 1.0089 | 0.00491 | -0.1024 | 205.4786
5 | 1.058 | 0.00551 | -0.1012 | 192.0145
5.5 | 1.0975 | 0.00645 | -0.0984 | 170.155
6 | 1.141 | 0.00709 | -0.0962 | 160.9309
6.5 | 1.1633 | 0.00825 | -0.0902 | 141.0061
7 | 1.1737 | 0.00914 | -0.0816 | 128.4136
7.5 | 1.1736 | 0.01061 | -0.0723 | 110.6126
8 | 1.1855 | 0.01223 | -0.0659 | 96.9338
8.5 | 1.2025 | 0.0139 | -0.0607 | 86.5108
9 | 1.2223 | 0.01561 | -0.0562 | 78.3024
9.5 | 1.2471 | 0.01722 | -0.0527 | 72.4216
10 | 1.2704 | 0.01899 | -0.0491 | 66.8984
10.5 | 1.2916 | 0.02094 | -0.0456 | 61.681
11 | 1.3172 | 0.02279 | -0.0428 | 57.7973
11.5 | 1.3448 | 0.02464 | -0.0403 | 54.5779
12 | 1.3719 | 0.02663 | -0.038 | 51.5171
12.5 | 1.3964 | 0.02887 | -0.0357 | 48.3685
13 | 1.4215 | 0.03121 | -0.0336 | 45.5463
13.5 | 1.4453 | 0.03373 | -0.0316 | 42.8491
14 | 1.4663 | 0.03659 | -0.0297 | 40.0738
14.5 | 1.4896 | 0.03938 | -0.0281 | 37.8263
15 | 1.5087 | 0.04262 | -0.0265 | 35.3989
15.5 | 1.5257 | 0.04621 | -0.0251 | 33.0167
16 | 1.5419 | 0.05001 | -0.0239 | 30.8318
16.5 | 1.5512 | 0.05467 | -0.0228 | 28.3739
17 | 1.5545 | 0.06014 | -0.022 | 25.848
17.5 | 1.5612 | 0.06554 | -0.0218 | 23.8206
18 | 1.5613 | 0.07194 | -0.022 | 21.7028
18.5 | 1.5684 | 0.0778 | -0.0228 | 20.1594
19 | 1.5616 | 0.08564 | -0.0242 | 18.2345
19.5 | 1.5625 | 0.09278 | -0.0261 | 16.8409
20 | 1.5494 | 0.10213 | -0.029 | 15.1709

## 103. Re 8M Mach 0.50 (1)
BIGFOIL.COM POLAR EXPORT
ah83159
AH 83-159 |  |  |  | Cl Max: | 1.485 | at alpha= | 19.5 | deg
JavaFoil+Calcfoil stall+Eppler ext transition |  |  |  | L/D Max: | 155.11 | at alpha= | 2.5 | deg
Re: | 8000000 |  |  | Cd Min: | 0.00493 | at alpha= | 0 | deg
Mach: | 0.5 |  |  | Cl=0 at alpha= | -4.1493 | deg
|  |  |  | @ Cl=0.1, Cd= | 0.0066899
|  |  |  | @ Cl=0.4, Cd= | 0.0053377
|  |  |  | @ Cl=0.6, Cd= | 0.0049418
alpha (deg) | Cl | Cd | Cm | Cl/Cd
-20 | -0.87 | 0.15125 | -0.034 | -5.754
-19.5 | -0.844 | 0.14691 | -0.034 | -5.743
-19 | -0.82 | 0.14246 | -0.036 | -5.755
-18.5 | -0.791 | 0.13771 | -0.036 | -5.745
-18 | -0.762 | 0.13419 | -0.035 | -5.68
-17.5 | -0.735 | 0.13 | -0.035 | -5.655
-17 | -0.708 | 0.12577 | -0.036 | -5.633
-16.5 | -0.683 | 0.12175 | -0.037 | -5.608
-16 | -0.655 | 0.11575 | -0.037 | -5.657
-15.5 | -0.628 | 0.10883 | -0.038 | -5.768
-15 | -0.601 | 0.10058 | -0.039 | -5.978
-14.5 | -0.575 | 0.09324 | -0.041 | -6.171
-14 | -0.545 | 0.10218 | -0.037 | -5.332
-13.5 | -0.518 | 0.09477 | -0.038 | -5.462
-13 | -0.492 | 0.08528 | -0.04 | -5.764
-12.5 | -0.466 | 0.07724 | -0.043 | -6.032
-12 | -0.446 | 0.06413 | -0.051 | -6.953
-11.5 | -0.408 | 0.07692 | -0.04 | -5.306
-11 | -0.38 | 0.07252 | -0.04 | -5.246
-10.5 | -0.354 | 0.06462 | -0.044 | -5.484
-10 | -0.331 | 0.0549 | -0.051 | -6.032
-9.5 | -0.297 | 0.06026 | -0.039 | -4.933
-9 | -0.27 | 0.05842 | -0.04 | -4.619
-8.5 | -0.243 | 0.05318 | -0.043 | -4.564
-8 | -0.223 | 0.03771 | -0.062 | -5.926
-7.5 | -0.226 | 0.00999 | -0.085 | -22.589
-7 | -0.162 | 0.03932 | -0.057 | -4.128
-6.5 | -0.159 | 0.00935 | -0.087 | -16.953
-6 | -0.174 | 0.00885 | -0.089 | -19.685
-5.5 | -0.158 | 0.00841 | -0.09 | -18.809
-5 | -0.108 | 0.00701 | -0.092 | -15.345
-4.5 | -0.047 | 0.00674 | -0.093 | -6.897
-4 | 0.02 | 0.0071 | -0.096 | 2.792
-3.5 | 0.089 | 0.00671 | -0.097 | 13.324
-3 | 0.16 | 0.00658 | -0.099 | 24.348
-2.5 | 0.231 | 0.00635 | -0.1 | 36.403
-2 | 0.304 | 0.00569 | -0.101 | 53.307
-1.5 | 0.374 | 0.0054 | -0.102 | 69.349
-1 | 0.445 | 0.00523 | -0.104 | 85.164
-0.5 | 0.516 | 0.00511 | -0.105 | 101.014
0 | 0.586 | 0.00493 | -0.106 | 118.966
0.5 | 0.657 | 0.00499 | -0.108 | 131.545
1 | 0.728 | 0.00529 | -0.109 | 137.616
1.5 | 0.798 | 0.00553 | -0.11 | 144.314
2 | 0.868 | 0.00584 | -0.111 | 148.599
2.5 | 0.938 | 0.00605 | -0.113 | 155.11
3 | 1.001 | 0.00659 | -0.114 | 151.888
3.5 | 1.053 | 0.00788 | -0.113 | 133.638
4 | 1.118 | 0.00853 | -0.114 | 131.067
4.5 | 1.183 | 0.00912 | -0.115 | 129.674
5 | 1.247 | 0.00984 | -0.116 | 126.707
5.5 | 1.309 | 0.01058 | -0.117 | 123.812
6 | 1.368 | 0.01174 | -0.118 | 116.513
6.5 | 1.419 | 0.01326 | -0.119 | 106.955
7 | 1.457 | 0.01558 | -0.119 | 93.533
7.5 | 1.475 | 0.01874 | -0.12 | 78.733
8 | 1.462 | 0.02002 | -0.121 | 73.039
8.5 | 1.368 | 0.02183 | -0.122 | 62.667
9 | 0.876 | 0.0237 | -0.123 | 36.955
9.5 | 0.907 | 0.02528 | -0.124 | 35.882
10 | 0.938 | 0.02757 | -0.124 | 34.017
10.5 | 0.97 | 0.02845 | -0.125 | 34.081
11 | 0.999 | 0.03184 | -0.126 | 31.372
11.5 | 1.031 | 0.03208 | -0.127 | 32.134
12 | 1.06 | 0.03548 | -0.127 | 29.873
12.5 | 1.083 | 0.04129 | -0.127 | 26.238
13 | 1.118 | 0.03987 | -0.129 | 28.046
13.5 | 1.145 | 0.04454 | -0.129 | 25.701
14 | 1.022 | 0.0996 | -0.083 | 10.263
14.5 | 1.204 | 0.04822 | -0.13 | 24.977
15 | 1.23 | 0.05374 | -0.13 | 22.886
15.5 | 1.257 | 0.05387 | -0.131 | 23.332
16 | 1.29 | 0.05682 | -0.132 | 22.696
16.5 | 1.311 | 0.06499 | -0.132 | 20.167
17 | 1.347 | 0.06038 | -0.133 | 22.308
17.5 | 1.375 | 0.06473 | -0.134 | 21.248
18 | 1.394 | 0.07381 | -0.133 | 18.892
18.5 | 1.433 | 0.06702 | -0.135 | 21.38
19 | 1.463 | 0.07049 | -0.136 | 20.753
19.5 | 1.485 | 0.078 | -0.136 | 19.042
20 | 1.409 | 0.13818 | -0.117 | 10.197

## 104. Re 8M Mach 0.50 (2)
BIGFOIL.COM POLAR EXPORT
ah83159
AH 83-159 |  |  |  | Cl Max: | 1.3922 | at alpha= | 12.5 | deg
XFOIL ncrit=9 |  |  |  | L/D Max: | 239.286 | at alpha= | 3.5 | deg
Re: | 8000000 |  |  | Cd Min: | 0.23262 | at alpha= | -20 | deg
Mach: | 0.5 |  |  | Cl=0 at alpha= | -4.0842 | deg
|  |  |  | @ Cl=0.1, Cd= | 0.0062784
|  |  |  | @ Cl=0.4, Cd= | 0.0050146
|  |  |  | @ Cl=0.6, Cd= | 0.00362
alpha (deg) | Cl | Cd | Cm | Cl/Cd
-20 | -0.4062 | 0.23262 | -0.0384 | -1.7462
-19.5 | -0.3821 | 0.2248 | -0.0437 | -1.6997
-19 | -0.3588 | 0.21709 | -0.0487 | -1.6528
-18.5 | -0.3363 | 0.20938 | -0.0534 | -1.6062
-18 | -0.3139 | 0.20172 | -0.0582 | -1.5561
-16.5 | -0.2531 | 0.17762 | -0.0716 | -1.425
-16 | -0.2331 | 0.1699 | -0.076 | -1.372
-15.5 | -0.2152 | 0.16176 | -0.0802 | -1.3304
-15 | -0.1961 | 0.15429 | -0.0842 | -1.271
-14.5 | -0.1761 | 0.14733 | -0.0882 | -1.1953
-14 | -0.1576 | 0.14013 | -0.0921 | -1.1247
-13 | -0.1258 | 0.12485 | -0.0998 | -1.0076
-12.5 | -0.1138 | 0.11668 | -0.1036 | -0.97532
-12 | -0.1016 | 0.10901 | -0.1074 | -0.93202
-11.5 | -0.0957 | 0.10013 | -0.1116 | -0.95576
-11 | -0.091 | 0.0915 | -0.1159 | -0.99454
-10.5 | -0.0899 | 0.08272 | -0.1205 | -1.0868
-10 | -0.0923 | 0.0737 | -0.1254 | -1.2524
-9.5 | -0.1016 | 0.06382 | -0.1314 | -1.592
-9 | -0.1203 | 0.05081 | -0.1427 | -2.3676
-8.5 | -0.1461 | 0.04173 | -0.1477 | -3.5011
-8 | -0.175 | 0.03558 | -0.1451 | -4.9185
-7.5 | -0.22 | 0.03043 | -0.1356 | -7.2297
-7 | -0.2387 | 0.02459 | -0.1274 | -9.7072
-6.5 | -0.2389 | 0.01869 | -0.1197 | -12.7822
-6 | -0.2255 | 0.0122 | -0.1124 | -18.4836
-5.5 | -0.1808 | 0.00888 | -0.1078 | -20.3604
-5 | -0.1215 | 0.00768 | -0.1051 | -15.8203
-4.5 | -0.0563 | 0.00709 | -0.1038 | -7.9408
-4 | 0.0114 | 0.00661 | -0.1033 | 1.7247
-3.5 | 0.0807 | 0.00634 | -0.1033 | 12.7287
-3 | 0.1496 | 0.00612 | -0.1036 | 24.4444
-2.5 | 0.2181 | 0.00592 | -0.1041 | 36.8412
-2 | 0.2873 | 0.00568 | -0.105 | 50.581
-1 | 0.4211 | 0.00489 | -0.1066 | 86.1145
-0.5 | 0.488 | 0.00437 | -0.1077 | 111.6705
0 | 0.5541 | 0.00379 | -0.1087 | 146.2005
0.5 | 0.6216 | 0.00354 | -0.1096 | 175.5932
1 | 0.6919 | 0.00359 | -0.1109 | 192.7298
1.5 | 0.7621 | 0.00368 | -0.1121 | 207.0924
2 | 0.832 | 0.0038 | -0.1132 | 218.9474
2.5 | 0.9022 | 0.00393 | -0.1143 | 229.5674
3 | 0.9715 | 0.00411 | -0.115 | 236.3747
3.5 | 1.0385 | 0.00434 | -0.1153 | 239.2857
4 | 1.1024 | 0.0047 | -0.1148 | 234.5532
4.5 | 1.1602 | 0.00523 | -0.1131 | 221.8356
5 | 1.2035 | 0.00608 | -0.1087 | 197.9441
5.5 | 1.2366 | 0.00694 | -0.1024 | 178.1844
6 | 1.2318 | 0.00819 | -0.0894 | 150.4029
6.5 | 1.2282 | 0.01028 | -0.0787 | 119.4747
7 | 1.2149 | 0.01329 | -0.068 | 91.4146
7.5 | 1.2192 | 0.01599 | -0.0603 | 76.2477
8 | 1.2114 | 0.01943 | -0.052 | 62.3469
8.5 | 1.2253 | 0.02226 | -0.0465 | 55.0449
9 | 1.2381 | 0.0254 | -0.0413 | 48.7441
9.5 | 1.2526 | 0.02871 | -0.0367 | 43.6294
10 | 1.2764 | 0.03172 | -0.0331 | 40.2396
10.5 | 1.2991 | 0.035 | -0.0296 | 37.1171
11 | 1.3275 | 0.03813 | -0.0268 | 34.8151
11.5 | 1.3554 | 0.04148 | -0.024 | 32.676
12 | 1.3784 | 0.04538 | -0.0212 | 30.3746
12.5 | 1.3922 | 0.05024 | -0.0184 | 27.711
13 | 1.3901 | 0.05679 | -0.0159 | 24.4779
13.5 | 1.3779 | 0.06475 | -0.0144 | 21.2803
14 | 1.3559 | 0.07427 | -0.0142 | 18.2564
14.5 | 1.328 | 0.08518 | -0.0156 | 15.5905
15 | 1.2977 | 0.09727 | -0.0189 | 13.3412
15.5 | 1.271 | 0.10977 | -0.0238 | 11.5788
16 | 1.2411 | 0.12352 | -0.0305 | 10.0478
16.5 | 1.2127 | 0.13773 | -0.0387 | 8.8049
17 | 1.1873 | 0.15216 | -0.0477 | 7.803
17.5 | 1.1661 | 0.1665 | -0.057 | 7.0036

## 105. Re 10M Mach 0.00 (1)
BIGFOIL.COM POLAR EXPORT
ah83159
AH 83-159 |  |  |  | Cl Max: | 1.501 | at alpha= | 11 | deg
JavaFoil+Calcfoil stall+Eppler ext transition |  |  |  | L/D Max: | 158.202 | at alpha= | 6.5 | deg
Re: | 10000000 |  |  | Cd Min: | 0.00525 | at alpha= | -1.5 | deg
Mach: | 0 |  |  | Cl=0 at alpha= | -4.1441 | deg
|  |  |  | @ Cl=0.1, Cd= | 0.0060575
|  |  |  | @ Cl=0.4, Cd= | 0.0055539
|  |  |  | @ Cl=0.6, Cd= | 0.0056449
alpha (deg) | Cl | Cd | Cm | Cl/Cd
-16.5 | -0.404 | 0.10749 | -0.034 | -3.763
-16 | -0.416 | 0.10258 | -0.034 | -4.059
-15.5 | -0.428 | 0.09701 | -0.035 | -4.413
-15 | -0.439 | 0.09165 | -0.036 | -4.79
-14.5 | -0.448 | 0.08831 | -0.036 | -5.069
-14 | -0.457 | 0.08217 | -0.038 | -5.559
-13.5 | -0.464 | 0.07678 | -0.04 | -6.042
-13 | -0.469 | 0.07198 | -0.041 | -6.511
-12.5 | -0.473 | 0.06532 | -0.043 | -7.241
-12 | -0.498 | 0.03896 | -0.054 | -12.792
-11.5 | -0.545 | 0.0133 | -0.065 | -40.942
-11 | -0.539 | 0.01183 | -0.066 | -45.544
-10.5 | -0.527 | 0.01099 | -0.067 | -47.95
-10 | -0.511 | 0.01018 | -0.068 | -50.143
-9.5 | -0.489 | 0.00963 | -0.07 | -50.774
-9 | -0.463 | 0.00913 | -0.071 | -50.703
-8.5 | -0.432 | 0.00865 | -0.072 | -49.9
-8 | -0.401 | 0.00798 | -0.075 | -50.293
-7.5 | -0.36 | 0.00768 | -0.076 | -46.872
-7 | -0.314 | 0.00739 | -0.077 | -42.498
-6.5 | -0.265 | 0.00716 | -0.078 | -36.992
-6 | -0.213 | 0.00683 | -0.079 | -31.133
-5.5 | -0.158 | 0.00661 | -0.08 | -23.898
-5 | -0.101 | 0.00649 | -0.081 | -15.554
-4.5 | -0.042 | 0.00631 | -0.082 | -6.712
-4 | 0.017 | 0.00621 | -0.083 | 2.812
-3.5 | 0.078 | 0.00609 | -0.084 | 12.834
-3 | 0.139 | 0.006 | -0.085 | 23.229
-2.5 | 0.201 | 0.0057 | -0.087 | 35.25
-2 | 0.263 | 0.00532 | -0.088 | 49.399
-1.5 | 0.324 | 0.00525 | -0.089 | 61.794
-1 | 0.386 | 0.00557 | -0.09 | 69.204
-0.5 | 0.447 | 0.0055 | -0.091 | 81.248
0 | 0.508 | 0.00539 | -0.092 | 94.28
0.5 | 0.569 | 0.00565 | -0.093 | 100.674
1 | 0.63 | 0.00564 | -0.094 | 111.876
1.5 | 0.692 | 0.00578 | -0.095 | 119.573
2 | 0.753 | 0.00603 | -0.097 | 124.874
2.5 | 0.814 | 0.00631 | -0.098 | 128.925
3 | 0.87 | 0.00674 | -0.099 | 129.096
3.5 | 0.931 | 0.00706 | -0.1 | 131.79
4 | 0.991 | 0.00736 | -0.101 | 134.698
4.5 | 1.051 | 0.00772 | -0.102 | 136.188
5 | 1.111 | 0.00811 | -0.103 | 136.887
5.5 | 1.17 | 0.00855 | -0.104 | 136.887
6 | 1.226 | 0.00812 | -0.105 | 151.028
6.5 | 1.264 | 0.00799 | -0.105 | 158.202
7 | 1.31 | 0.01045 | -0.105 | 125.289
7.5 | 1.353 | 0.01145 | -0.106 | 118.168
8 | 1.391 | 0.01274 | -0.107 | 109.162
8.5 | 1.424 | 0.01376 | -0.107 | 103.512
9 | 1.453 | 0.0145 | -0.108 | 100.215
9.5 | 1.476 | 0.01539 | -0.109 | 95.893
10 | 1.492 | 0.01622 | -0.11 | 91.952
10.5 | 1.5 | 0.01712 | -0.111 | 87.627
11 | 1.501 | 0.01806 | -0.111 | 83.149
11.5 | 1.495 | 0.01907 | -0.112 | 78.403
12 | 1.482 | 0.02017 | -0.113 | 73.448
12.5 | 1.461 | 0.02134 | -0.114 | 68.485
13 | 1.434 | 0.02259 | -0.114 | 63.491
13.5 | 1.401 | 0.02392 | -0.115 | 58.593
14 | 1.364 | 0.02531 | -0.116 | 53.873
14.5 | 1.322 | 0.02678 | -0.116 | 49.341
15 | 1.276 | 0.02841 | -0.117 | 44.908
15.5 | 1.228 | 0.03015 | -0.118 | 40.721
16 | 1.178 | 0.03192 | -0.118 | 36.908

## 106. Re 10M Mach 0.00 (2)
BIGFOIL.COM POLAR EXPORT
ah83159
AH 83-159 |  |  |  | Cl Max: | 1.6857 | at alpha= | 20 | deg
XFOIL ncrit=9 |  |  |  | L/D Max: | 217.661 | at alpha= | 3 | deg
Re: | 10000000 |  |  | Cd Min: | 0.06781 | at alpha= | 20 | deg
Mach: | 0 |  |  | Cl=0 at alpha= | -4.0873 | deg
|  |  |  | @ Cl=0.1, Cd= | 0.0055934
|  |  |  | @ Cl=0.4, Cd= | 0.0042542
|  |  |  | @ Cl=0.6, Cd= | 0.0032636
alpha (deg) | Cl | Cd | Cm | Cl/Cd
-20 | -1.2173 | 0.03917 | -0.1198 | -31.0774
-19.5 | -1.2356 | 0.03244 | -0.1216 | -38.0888
-19 | -1.2407 | 0.02823 | -0.1206 | -43.9497
-18.5 | -1.2147 | 0.02664 | -0.1196 | -45.5968
-18 | -1.2224 | 0.0231 | -0.1159 | -52.9177
-17.5 | -1.1947 | 0.0219 | -0.1141 | -54.5525
-17 | -1.1748 | 0.02032 | -0.1113 | -57.815
-16.5 | -1.1499 | 0.01906 | -0.1085 | -60.3305
-16 | -1.1203 | 0.01814 | -0.1061 | -61.7585
-15.5 | -1.0948 | 0.017 | -0.1029 | -64.4
-15 | -1.0594 | 0.01646 | -0.1006 | -64.3621
-14.5 | -1.0367 | 0.01541 | -0.0965 | -67.2745
-14 | -1.0102 | 0.01488 | -0.0922 | -67.8898
-13.5 | -0.979 | 0.01383 | -0.0889 | -70.7881
-13 | -0.9304 | 0.0137 | -0.0883 | -67.9124
-12.5 | -0.8845 | 0.01323 | -0.0873 | -66.8556
-12 | -0.8421 | 0.01238 | -0.0857 | -68.021
-11.5 | -0.7926 | 0.01203 | -0.0852 | -65.8853
-11 | -0.7447 | 0.0114 | -0.0845 | -65.3246
-10.5 | -0.6964 | 0.01073 | -0.0838 | -64.9021
-10 | -0.6453 | 0.01029 | -0.0836 | -62.7114
-9.5 | -0.5969 | 0.00949 | -0.0829 | -62.8978
-9 | -0.5462 | 0.00881 | -0.0825 | -61.9977
-8.5 | -0.4934 | 0.00833 | -0.0825 | -59.2317
-8 | -0.4402 | 0.00789 | -0.0825 | -55.7921
-7.5 | -0.3857 | 0.00753 | -0.0827 | -51.2218
-7 | -0.3304 | 0.00718 | -0.0831 | -46.0167
-6.5 | -0.2746 | 0.00689 | -0.0835 | -39.8549
-6 | -0.2183 | 0.00668 | -0.0841 | -32.6796
-5.5 | -0.1615 | 0.00648 | -0.0848 | -24.9228
-5 | -0.1045 | 0.00624 | -0.0854 | -16.7468
-4.5 | -0.0473 | 0.00603 | -0.0862 | -7.8441
-4 | 0.01 | 0.00587 | -0.0869 | 1.7036
-3.5 | 0.0675 | 0.0057 | -0.0877 | 11.8421
-3 | 0.1254 | 0.00551 | -0.0886 | 22.7586
-2.5 | 0.1831 | 0.00534 | -0.0894 | 34.2884
-2 | 0.2402 | 0.00515 | -0.0902 | 46.6408
-1.5 | 0.2979 | 0.0049 | -0.0912 | 60.7959
-1 | 0.354 | 0.00453 | -0.092 | 78.1457
-0.5 | 0.4107 | 0.00419 | -0.0929 | 98.0191
0 | 0.4665 | 0.00375 | -0.0937 | 124.4
0.5 | 0.5225 | 0.00334 | -0.0945 | 156.4371
1 | 0.5801 | 0.00325 | -0.0954 | 178.4923
1.5 | 0.6386 | 0.00329 | -0.0964 | 194.1033
2 | 0.6964 | 0.00339 | -0.0974 | 205.4277
2.5 | 0.7537 | 0.00351 | -0.0982 | 214.7293
3 | 0.8097 | 0.00372 | -0.0989 | 217.6613
3.5 | 0.8645 | 0.004 | -0.0993 | 216.125
4 | 0.9147 | 0.0045 | -0.0989 | 203.2667
4.5 | 0.9661 | 0.00492 | -0.0988 | 196.3618
5 | 1.0121 | 0.00558 | -0.0977 | 181.3799
5.5 | 1.056 | 0.00629 | -0.0962 | 167.8855
6 | 1.098 | 0.00701 | -0.0944 | 156.6334
6.5 | 1.1307 | 0.00798 | -0.0909 | 141.6917
7 | 1.1624 | 0.00878 | -0.0871 | 132.3918
7.5 | 1.1754 | 0.0096 | -0.0796 | 122.4375
8 | 1.1891 | 0.01057 | -0.0728 | 112.4976
8.5 | 1.2104 | 0.01162 | -0.0681 | 104.1652
9 | 1.233 | 0.01281 | -0.0639 | 96.2529
9.5 | 1.2585 | 0.01402 | -0.0604 | 89.7646
10 | 1.2836 | 0.01534 | -0.0572 | 83.6767
10.5 | 1.3081 | 0.01678 | -0.054 | 77.9559
11 | 1.335 | 0.01817 | -0.0514 | 73.4728
11.5 | 1.362 | 0.01961 | -0.049 | 69.4544
12 | 1.3883 | 0.02113 | -0.0466 | 65.7028
12.5 | 1.4126 | 0.02284 | -0.0443 | 61.8476
13 | 1.4384 | 0.02457 | -0.0423 | 58.5429
13.5 | 1.4628 | 0.02647 | -0.0403 | 55.2626
14 | 1.487 | 0.02847 | -0.0385 | 52.2304
14.5 | 1.513 | 0.03041 | -0.0371 | 49.7534
15 | 1.5332 | 0.03287 | -0.0353 | 46.6444
15.5 | 1.5524 | 0.0355 | -0.0338 | 43.7296
16 | 1.572 | 0.03821 | -0.0324 | 41.1411
16.5 | 1.589 | 0.04122 | -0.0311 | 38.5492
17 | 1.6076 | 0.04421 | -0.0302 | 36.3628
17.5 | 1.6193 | 0.04794 | -0.0291 | 33.7776
18 | 1.6305 | 0.05187 | -0.0283 | 31.4344
19.5 | 1.6751 | 0.06329 | -0.0282 | 26.4671
20 | 1.6857 | 0.06781 | -0.0285 | 24.8592

## 107. Re 10M Mach 0.10 (1)
BIGFOIL.COM POLAR EXPORT
ah83159
AH 83-159 |  |  |  | Cl Max: | 1.497 | at alpha= | 10.5 | deg
JavaFoil+Calcfoil stall+Eppler ext transition |  |  |  | L/D Max: | 157.034 | at alpha= | 6.5 | deg
Re: | 10000000 |  |  | Cd Min: | 0.00528 | at alpha= | -1.5 | deg
Mach: | 0.1 |  |  | Cl=0 at alpha= | -4.1475 | deg
|  |  |  | @ Cl=0.1, Cd= | 0.0060452
|  |  |  | @ Cl=0.4, Cd= | 0.0055623
|  |  |  | @ Cl=0.6, Cd= | 0.0056545
alpha (deg) | Cl | Cd | Cm | Cl/Cd
-16.5 | -0.364 | 0.10922 | -0.033 | -3.33
-16 | -0.378 | 0.10413 | -0.034 | -3.631
-15.5 | -0.392 | 0.09872 | -0.035 | -3.973
-15 | -0.406 | 0.09324 | -0.036 | -4.351
-14.5 | -0.418 | 0.08891 | -0.036 | -4.698
-14 | -0.429 | 0.0835 | -0.038 | -5.14
-13.5 | -0.439 | 0.07848 | -0.039 | -5.591
-13 | -0.447 | 0.07323 | -0.04 | -6.101
-12.5 | -0.451 | 0.06975 | -0.041 | -6.467
-12 | -0.458 | 0.06048 | -0.045 | -7.573
-11.5 | -0.527 | 0.01445 | -0.064 | -36.434
-11 | -0.525 | 0.01227 | -0.066 | -42.819
-10.5 | -0.517 | 0.01113 | -0.067 | -46.481
-10 | -0.503 | 0.01037 | -0.069 | -48.534
-9.5 | -0.484 | 0.00978 | -0.07 | -49.47
-9 | -0.459 | 0.00923 | -0.071 | -49.764
-8.5 | -0.429 | 0.00874 | -0.073 | -49.141
-8 | -0.395 | 0.00749 | -0.074 | -52.773
-7.5 | -0.36 | 0.00772 | -0.076 | -46.584
-7 | -0.314 | 0.00744 | -0.077 | -42.246
-6.5 | -0.266 | 0.00719 | -0.078 | -36.92
-6 | -0.213 | 0.0069 | -0.079 | -30.909
-5.5 | -0.158 | 0.00665 | -0.08 | -23.812
-5 | -0.101 | 0.00648 | -0.081 | -15.635
-4.5 | -0.043 | 0.00635 | -0.083 | -6.697
-4 | 0.018 | 0.00622 | -0.084 | 2.82
-3.5 | 0.078 | 0.00607 | -0.085 | 12.927
-3 | 0.14 | 0.006 | -0.086 | 23.343
-2.5 | 0.202 | 0.00573 | -0.087 | 35.206
-2 | 0.264 | 0.00537 | -0.088 | 49.222
-1.5 | 0.326 | 0.00528 | -0.089 | 61.684
-1 | 0.388 | 0.00558 | -0.09 | 69.469
-0.5 | 0.449 | 0.00549 | -0.091 | 81.806
0 | 0.511 | 0.00543 | -0.093 | 94.011
0.5 | 0.572 | 0.00565 | -0.094 | 101.181
1 | 0.634 | 0.00566 | -0.095 | 111.946
1.5 | 0.695 | 0.00582 | -0.096 | 119.473
2 | 0.756 | 0.00604 | -0.097 | 125.228
2.5 | 0.818 | 0.00636 | -0.098 | 128.64
3 | 0.875 | 0.0068 | -0.099 | 128.704
3.5 | 0.935 | 0.00711 | -0.1 | 131.472
4 | 0.996 | 0.00742 | -0.101 | 134.157
4.5 | 1.056 | 0.00779 | -0.102 | 135.545
5 | 1.116 | 0.00818 | -0.103 | 136.49
5.5 | 1.176 | 0.00865 | -0.105 | 135.878
6 | 1.232 | 0.00819 | -0.106 | 150.361
6.5 | 1.269 | 0.00808 | -0.105 | 157.034
7 | 1.315 | 0.01057 | -0.106 | 124.456
7.5 | 1.358 | 0.01158 | -0.106 | 117.237
8 | 1.395 | 0.01289 | -0.107 | 108.245
8.5 | 1.429 | 0.01392 | -0.108 | 102.65
9 | 1.456 | 0.0147 | -0.109 | 99.086
9.5 | 1.477 | 0.01559 | -0.11 | 94.761
10 | 1.491 | 0.01644 | -0.11 | 90.69
10.5 | 1.497 | 0.01737 | -0.111 | 86.191
11 | 1.496 | 0.01835 | -0.112 | 81.497
11.5 | 1.486 | 0.0194 | -0.113 | 76.575
12 | 1.468 | 0.02053 | -0.113 | 71.501
12.5 | 1.442 | 0.02173 | -0.114 | 66.366
13 | 1.41 | 0.02304 | -0.115 | 61.191
13.5 | 1.372 | 0.02441 | -0.116 | 56.191
14 | 1.328 | 0.02587 | -0.116 | 51.32
14.5 | 1.28 | 0.02742 | -0.117 | 46.664
15 | 1.228 | 0.02913 | -0.117 | 42.152
15.5 | 1.173 | 0.03099 | -0.118 | 37.868

## 108. Re 10M Mach 0.10 (2)
BIGFOIL.COM POLAR EXPORT
ah83159
AH 83-159 |  |  |  | Cl Max: | 1.6785 | at alpha= | 20 | deg
XFOIL ncrit=9 |  |  |  | L/D Max: | 218.472 | at alpha= | 3 | deg
Re: | 10000000 |  |  | Cd Min: | 0.07105 | at alpha= | 20 | deg
Mach: | 0.1 |  |  | Cl=0 at alpha= | -4.0867 | deg
|  |  |  | @ Cl=0.1, Cd= | 0.0056055
|  |  |  | @ Cl=0.4, Cd= | 0.0042792
|  |  |  | @ Cl=0.6, Cd= | 0.0032711
alpha (deg) | Cl | Cd | Cm | Cl/Cd
-20 | -1.0683 | 0.06353 | -0.106 | -16.8157
-19.5 | -1.178 | 0.04035 | -0.1231 | -29.1945
-18.5 | -1.1798 | 0.03065 | -0.125 | -38.4927
-18 | -1.1717 | 0.02761 | -0.1235 | -42.4375
-17.5 | -1.1772 | 0.02406 | -0.1202 | -48.9277
-17 | -1.1623 | 0.02204 | -0.1171 | -52.7359
-16.5 | -1.1415 | 0.02043 | -0.1141 | -55.8737
-16 | -1.1149 | 0.01924 | -0.1112 | -57.947
-15.5 | -1.0917 | 0.01789 | -0.1077 | -61.0229
-15 | -1.0571 | 0.01721 | -0.1052 | -61.4236
-14.5 | -1.0334 | 0.01604 | -0.1012 | -64.4264
-14 | -1.0057 | 0.01536 | -0.0972 | -65.4753
-13.5 | -0.9835 | 0.01422 | -0.0921 | -69.1632
-13 | -0.9348 | 0.01408 | -0.0911 | -66.392
-12.5 | -0.8891 | 0.01358 | -0.0898 | -65.4713
-12 | -0.8473 | 0.01266 | -0.0879 | -66.9273
-11.5 | -0.7975 | 0.0123 | -0.0872 | -64.8374
-11 | -0.7495 | 0.01163 | -0.0863 | -64.4454
-10.5 | -0.7011 | 0.01092 | -0.0854 | -64.2033
-10 | -0.6496 | 0.01046 | -0.085 | -62.1033
-9.5 | -0.5994 | 0.00979 | -0.0844 | -61.2257
-9 | -0.5494 | 0.00898 | -0.0837 | -61.1804
-8.5 | -0.4966 | 0.00845 | -0.0835 | -58.7692
-8 | -0.4432 | 0.00797 | -0.0834 | -55.6085
-7.5 | -0.3883 | 0.0076 | -0.0835 | -51.0921
-7 | -0.3327 | 0.00723 | -0.0838 | -46.0166
-6.5 | -0.2766 | 0.00693 | -0.0842 | -39.9134
-6 | -0.22 | 0.0067 | -0.0847 | -32.8358
-5.5 | -0.1627 | 0.0065 | -0.0853 | -25.0308
-5 | -0.1052 | 0.00626 | -0.086 | -16.8051
-4.5 | -0.0477 | 0.00605 | -0.0867 | -7.8843
-4 | 0.01 | 0.00589 | -0.0874 | 1.6978
-3.5 | 0.068 | 0.00571 | -0.0882 | 11.9089
-3 | 0.1262 | 0.00552 | -0.0891 | 22.8623
-2.5 | 0.1842 | 0.00535 | -0.0899 | 34.4299
-2 | 0.2417 | 0.00516 | -0.0907 | 46.8411
-1 | 0.3562 | 0.00454 | -0.0924 | 78.4581
-0.5 | 0.4133 | 0.0042 | -0.0934 | 98.4048
0 | 0.4694 | 0.00375 | -0.0942 | 125.1733
0.5 | 0.5258 | 0.00334 | -0.095 | 157.4251
1 | 0.5837 | 0.00326 | -0.0959 | 179.0491
1.5 | 0.6426 | 0.0033 | -0.097 | 194.7273
2 | 0.7007 | 0.00339 | -0.0979 | 206.6962
2.5 | 0.7585 | 0.00352 | -0.0988 | 215.483
3 | 0.8149 | 0.00373 | -0.0994 | 218.4718
3.5 | 0.8701 | 0.004 | -0.0999 | 217.525
4 | 0.9205 | 0.0045 | -0.0994 | 204.5556
4.5 | 0.9721 | 0.00493 | -0.0992 | 197.1805
5 | 1.0182 | 0.0056 | -0.0981 | 181.8214
5.5 | 1.0619 | 0.00632 | -0.0965 | 168.0222
6 | 1.1038 | 0.00704 | -0.0946 | 156.7898
6.5 | 1.1356 | 0.00803 | -0.0908 | 141.4197
7 | 1.1658 | 0.00883 | -0.0867 | 132.0272
7.5 | 1.1753 | 0.00969 | -0.0783 | 121.29
8 | 1.188 | 0.01076 | -0.0715 | 110.4089
8.5 | 1.2101 | 0.01187 | -0.067 | 101.9461
9 | 1.2326 | 0.01312 | -0.0628 | 93.9482
9.5 | 1.2582 | 0.01439 | -0.0593 | 87.4357
10 | 1.2837 | 0.01574 | -0.0561 | 81.5565
10.5 | 1.3071 | 0.01728 | -0.0528 | 75.6424
11 | 1.3341 | 0.01873 | -0.0501 | 71.228
11.5 | 1.3614 | 0.0202 | -0.0477 | 67.396
12 | 1.3878 | 0.02178 | -0.0453 | 63.719
12.5 | 1.4127 | 0.02353 | -0.043 | 60.0382
13 | 1.4394 | 0.02527 | -0.0411 | 56.9608
13.5 | 1.4636 | 0.02726 | -0.0391 | 53.6904
14 | 1.4863 | 0.02945 | -0.0371 | 50.4686
14.5 | 1.5119 | 0.03152 | -0.0357 | 47.9664
15 | 1.5321 | 0.03406 | -0.0339 | 44.9824
15.5 | 1.5525 | 0.0367 | -0.0324 | 42.3025
16 | 1.5717 | 0.03953 | -0.0311 | 39.7597
16.5 | 1.5873 | 0.04279 | -0.0297 | 37.0951
17 | 1.6034 | 0.04615 | -0.0287 | 34.7432
17.5 | 1.6162 | 0.04991 | -0.0278 | 32.3823
18 | 1.6253 | 0.05422 | -0.027 | 29.976
18.5 | 1.6438 | 0.05769 | -0.0269 | 28.4937
19 | 1.6485 | 0.06278 | -0.0267 | 26.2584
19.5 | 1.6698 | 0.06615 | -0.0272 | 25.2426
20 | 1.6785 | 0.07105 | -0.0276 | 23.6242

## 109. Re 10M Mach 0.25 (1)
BIGFOIL.COM POLAR EXPORT
ah83159
AH 83-159 |  |  |  | Cl Max: | 1.48 | at alpha= | 9.5 | deg
JavaFoil+Calcfoil stall+Eppler ext transition |  |  |  | L/D Max: | 153.511 | at alpha= | 5 | deg
Re: | 10000000 |  |  | Cd Min: | 0.00508 | at alpha= | -0.5 | deg
Mach: | 0.25 |  |  | Cl=0 at alpha= | -4.1452 | deg
|  |  |  | @ Cl=0.1, Cd= | 0.0061159
|  |  |  | @ Cl=0.4, Cd= | 0.0051865
|  |  |  | @ Cl=0.6, Cd= | 0.0057095
alpha (deg) | Cl | Cd | Cm | Cl/Cd
-15 | -0.064 | 0.09967 | -0.034 | -0.645
-14.5 | -0.061 | 0.09377 | -0.035 | -0.655
-14 | -0.161 | 0.08925 | -0.036 | -1.802
-13.5 | -0.21 | 0.08429 | -0.037 | -2.489
-13 | -0.25 | 0.07905 | -0.038 | -3.163
-12.5 | -0.285 | 0.07441 | -0.039 | -3.824
-12 | -0.314 | 0.06942 | -0.041 | -4.525
-11.5 | -0.337 | 0.06636 | -0.041 | -5.08
-11 | -0.355 | 0.06181 | -0.042 | -5.749
-10.5 | -0.369 | 0.05495 | -0.046 | -6.722
-10 | -0.437 | 0.01232 | -0.07 | -35.428
-9.5 | -0.437 | 0.01062 | -0.071 | -41.161
-9 | -0.428 | 0.00983 | -0.073 | -43.485
-8.5 | -0.409 | 0.0093 | -0.074 | -43.983
-8 | -0.383 | 0.00882 | -0.075 | -43.386
-7.5 | -0.35 | 0.00836 | -0.077 | -41.828
-7 | -0.314 | 0.0077 | -0.079 | -40.786
-6.5 | -0.267 | 0.0074 | -0.08 | -36.12
-6 | -0.216 | 0.00718 | -0.081 | -30.113
-5.5 | -0.161 | 0.00679 | -0.083 | -23.772
-5 | -0.103 | 0.00657 | -0.084 | -15.754
-4.5 | -0.044 | 0.00644 | -0.085 | -6.763
-4 | 0.018 | 0.00632 | -0.086 | 2.845
-3.5 | 0.081 | 0.00614 | -0.087 | 13.12
-3 | 0.144 | 0.00606 | -0.088 | 23.722
-2.5 | 0.207 | 0.00578 | -0.089 | 35.887
-2 | 0.272 | 0.0054 | -0.091 | 50.29
-1.5 | 0.335 | 0.00535 | -0.092 | 62.603
-1 | 0.398 | 0.00519 | -0.093 | 76.725
-0.5 | 0.461 | 0.00508 | -0.094 | 90.879
0 | 0.525 | 0.0055 | -0.095 | 95.354
0.5 | 0.588 | 0.0057 | -0.096 | 103.163
1 | 0.651 | 0.00575 | -0.097 | 113.171
1.5 | 0.714 | 0.00594 | -0.099 | 120.205
2 | 0.777 | 0.0062 | -0.1 | 125.448
2.5 | 0.84 | 0.00655 | -0.101 | 128.252
3 | 0.899 | 0.00704 | -0.102 | 127.714
3.5 | 0.961 | 0.00738 | -0.103 | 130.13
4 | 1.023 | 0.00773 | -0.104 | 132.351
4.5 | 1.085 | 0.00814 | -0.105 | 133.239
5 | 1.145 | 0.00746 | -0.106 | 153.511
5.5 | 1.205 | 0.00797 | -0.107 | 151.333
6 | 1.246 | 0.00922 | -0.107 | 135.155
6.5 | 1.297 | 0.01012 | -0.108 | 128.17
7 | 1.344 | 0.01122 | -0.108 | 119.761
7.5 | 1.385 | 0.01245 | -0.109 | 111.251
8 | 1.42 | 0.01377 | -0.11 | 103.151
8.5 | 1.449 | 0.0149 | -0.111 | 97.24
9 | 1.469 | 0.01588 | -0.111 | 92.489
9.5 | 1.48 | 0.01682 | -0.112 | 87.963
10 | 1.479 | 0.01782 | -0.113 | 82.999
10.5 | 1.466 | 0.0189 | -0.114 | 77.545
11 | 1.44 | 0.02012 | -0.115 | 71.558
11.5 | 1.4 | 0.0214 | -0.115 | 65.425
12 | 1.347 | 0.02279 | -0.116 | 59.09
12.5 | 1.28 | 0.02426 | -0.117 | 52.788
13 | 1.202 | 0.02583 | -0.118 | 46.531
13.5 | 1.112 | 0.02759 | -0.118 | 40.297
14 | 1.013 | 0.02957 | -0.119 | 34.249
14.5 | 0.906 | 0.0317 | -0.119 | 28.572

## 110. Re 10M Mach 0.25 (2)
BIGFOIL.COM POLAR EXPORT
ah83159
AH 83-159 |  |  |  | Cl Max: | 1.6059 | at alpha= | 18.5 | deg
XFOIL ncrit=9 |  |  |  | L/D Max: | 224.96 | at alpha= | 3 | deg
Re: | 10000000 |  |  | Cd Min: | 0.1665 | at alpha= | -17 | deg
Mach: | 0.25 |  |  | Cl=0 at alpha= | -4.0845 | deg
|  |  |  | @ Cl=0.1, Cd= | 0.0056669
|  |  |  | @ Cl=0.4, Cd= | 0.0043966
|  |  |  | @ Cl=0.6, Cd= | 0.0032937
alpha (deg) | Cl | Cd | Cm | Cl/Cd
-17 | -0.2899 | 0.1665 | -0.0655 | -1.7411
-16.5 | -0.268 | 0.16183 | -0.0691 | -1.6561
-16 | -0.2564 | 0.15385 | -0.0728 | -1.6666
-15.5 | -0.237 | 0.14875 | -0.0761 | -1.5933
-15 | -0.2275 | 0.14038 | -0.0797 | -1.6206
-14.5 | -0.6489 | 0.04859 | -0.1285 | -13.3546
-14 | -0.6838 | 0.0388 | -0.1342 | -17.6237
-13.5 | -0.7476 | 0.03007 | -0.1322 | -24.862
-13 | -0.7632 | 0.02591 | -0.1272 | -29.4558
-12.5 | -0.7837 | 0.02188 | -0.1197 | -35.8181
-12 | -0.8152 | 0.01824 | -0.1083 | -44.693
-11.5 | -0.7929 | 0.01616 | -0.103 | -49.0656
-11 | -0.7603 | 0.01425 | -0.0989 | -53.3544
-10.5 | -0.7191 | 0.01276 | -0.0959 | -56.3558
-10 | -0.6687 | 0.01194 | -0.0941 | -56.005
-9.5 | -0.6126 | 0.01152 | -0.0932 | -53.1771
-9 | -0.5611 | 0.01059 | -0.0918 | -52.9839
-8.5 | -0.5119 | 0.00941 | -0.0901 | -54.3996
-8 | -0.459 | 0.00858 | -0.089 | -53.4965
-7.5 | -0.4025 | 0.00802 | -0.0885 | -50.187
-7 | -0.3452 | 0.00755 | -0.0882 | -45.7219
-6.5 | -0.2872 | 0.00717 | -0.0881 | -40.0558
-6 | -0.2287 | 0.00687 | -0.0882 | -33.2897
-5 | -0.109 | 0.00639 | -0.0892 | -17.0579
-4.5 | -0.0497 | 0.00615 | -0.0896 | -8.0813
-4 | 0.0101 | 0.00596 | -0.0902 | 1.6946
-3.5 | 0.0705 | 0.00576 | -0.091 | 12.2396
-3 | 0.1307 | 0.00557 | -0.0918 | 23.465
-2.5 | 0.1906 | 0.00541 | -0.0926 | 35.2311
-2 | 0.2505 | 0.00522 | -0.0934 | 47.9885
-1.5 | 0.3104 | 0.00497 | -0.0944 | 62.4547
-0.5 | 0.4276 | 0.00422 | -0.0961 | 101.327
0.5 | 0.5437 | 0.00335 | -0.0978 | 162.2985
1 | 0.6037 | 0.00329 | -0.0988 | 183.4954
1.5 | 0.6647 | 0.00333 | -0.0999 | 199.6096
2 | 0.725 | 0.00343 | -0.1009 | 211.3703
2.5 | 0.7849 | 0.00356 | -0.1018 | 220.4775
3 | 0.8436 | 0.00375 | -0.1024 | 224.96
3.5 | 0.9009 | 0.00403 | -0.1028 | 223.5484
4 | 0.9528 | 0.00453 | -0.1023 | 210.3311
4.5 | 1.0055 | 0.00498 | -0.1018 | 201.9076
5 | 1.0523 | 0.00567 | -0.1003 | 185.5908
5.5 | 1.0942 | 0.00648 | -0.0979 | 168.858
6.5 | 1.16 | 0.00828 | -0.0896 | 140.0966
7 | 1.1725 | 0.00908 | -0.0814 | 129.13
7.5 | 1.1737 | 0.01048 | -0.0722 | 111.9943
8.5 | 1.21 | 0.01343 | -0.0616 | 90.0968
9 | 1.2319 | 0.01501 | -0.0573 | 82.072
9.5 | 1.2574 | 0.01655 | -0.0537 | 75.9758
10 | 1.2826 | 0.01819 | -0.0503 | 70.5113
10.5 | 1.3056 | 0.02002 | -0.0469 | 65.2148
11 | 1.3331 | 0.02172 | -0.0442 | 61.3766
11.5 | 1.3608 | 0.02352 | -0.0416 | 57.8571
12 | 1.3865 | 0.02554 | -0.0391 | 54.2874
12.5 | 1.4128 | 0.02761 | -0.0368 | 51.1699
13 | 1.4391 | 0.02979 | -0.0347 | 48.3082
13.5 | 1.4656 | 0.03206 | -0.0328 | 45.7143
14 | 1.4863 | 0.03483 | -0.0307 | 42.673
14.5 | 1.5102 | 0.03752 | -0.029 | 40.2505
15 | 1.5265 | 0.04091 | -0.0271 | 37.3136
15.5 | 1.5439 | 0.04438 | -0.0255 | 34.7882
16 | 1.5567 | 0.04842 | -0.024 | 32.1499
16.5 | 1.5692 | 0.05267 | -0.0229 | 29.7931
17 | 1.5848 | 0.05682 | -0.0223 | 27.8916
17.5 | 1.5954 | 0.06162 | -0.0218 | 25.8909
18 | 1.5973 | 0.06761 | -0.0217 | 23.6252
18.5 | 1.6059 | 0.07311 | -0.0221 | 21.9655
19 | 1.6028 | 0.08022 | -0.023 | 19.9801
19.5 | 1.6039 | 0.08713 | -0.0245 | 18.4081
20 | 1.594 | 0.09572 | -0.0268 | 16.6527

## 111. Re 10M Mach 0.50 (1)
BIGFOIL.COM POLAR EXPORT
ah83159
AH 83-159 |  |  |  | Cl Max: | 1.477 | at alpha= | 7.5 | deg
JavaFoil+Calcfoil stall+Eppler ext transition |  |  |  | L/D Max: | 156.038 | at alpha= | 3 | deg
Re: | 10000000 |  |  | Cd Min: | 0.00525 | at alpha= | 0.5 | deg
Mach: | 0.5 |  |  | Cl=0 at alpha= | -4.1493 | deg
|  |  |  | @ Cl=0.1, Cd= | 0.0064883
|  |  |  | @ Cl=0.4, Cd= | 0.0054561
|  |  |  | @ Cl=0.6, Cd= | 0.0052821
alpha (deg) | Cl | Cd | Cm | Cl/Cd
-20 | -0.871 | 0.14991 | -0.034 | -5.807
-19.5 | -0.844 | 0.14589 | -0.035 | -5.785
-19 | -0.821 | 0.13921 | -0.037 | -5.898
-18.5 | -0.793 | 0.13436 | -0.037 | -5.899
-18 | -0.764 | 0.13065 | -0.036 | -5.845
-17.5 | -0.736 | 0.12495 | -0.036 | -5.891
-17 | -0.709 | 0.11748 | -0.037 | -6.039
-16.5 | -0.683 | 0.11971 | -0.038 | -5.709
-16 | -0.656 | 0.11366 | -0.038 | -5.768
-15.5 | -0.629 | 0.10615 | -0.039 | -5.922
-15 | -0.603 | 0.09774 | -0.04 | -6.169
-14.5 | -0.578 | 0.08923 | -0.043 | -6.48
-14 | -0.545 | 0.10303 | -0.037 | -5.288
-13.5 | -0.518 | 0.09307 | -0.038 | -5.566
-13 | -0.493 | 0.08328 | -0.042 | -5.915
-12.5 | -0.468 | 0.07408 | -0.046 | -6.321
-12 | -0.464 | 0.04636 | -0.06 | -10.011
-11.5 | -0.408 | 0.07558 | -0.04 | -5.402
-11 | -0.381 | 0.07142 | -0.04 | -5.331
-10.5 | -0.355 | 0.06295 | -0.045 | -5.645
-10 | -0.349 | 0.03605 | -0.065 | -9.692
-9.5 | -0.297 | 0.05925 | -0.04 | -5.021
-9 | -0.27 | 0.05746 | -0.041 | -4.698
-8.5 | -0.243 | 0.05231 | -0.044 | -4.645
-8 | -0.258 | 0.01071 | -0.083 | -24.086
-7.5 | -0.226 | 0.00964 | -0.085 | -23.432
-7 | -0.192 | 0.00976 | -0.086 | -19.634
-6.5 | -0.159 | 0.00907 | -0.087 | -17.495
-6 | -0.175 | 0.00853 | -0.089 | -20.472
-5.5 | -0.158 | 0.00811 | -0.09 | -19.552
-5 | -0.108 | 0.00672 | -0.092 | -16.032
-4.5 | -0.047 | 0.00715 | -0.095 | -6.619
-4 | 0.02 | 0.00674 | -0.096 | 2.94
-3.5 | 0.089 | 0.00651 | -0.097 | 13.731
-3 | 0.16 | 0.00637 | -0.099 | 25.142
-2.5 | 0.231 | 0.0062 | -0.1 | 37.308
-2 | 0.304 | 0.0058 | -0.101 | 52.361
-1.5 | 0.374 | 0.0055 | -0.102 | 68.055
-1 | 0.445 | 0.00538 | -0.104 | 82.733
-0.5 | 0.516 | 0.00535 | -0.105 | 96.368
0 | 0.586 | 0.00529 | -0.106 | 110.793
0.5 | 0.657 | 0.00525 | -0.108 | 125.045
1 | 0.728 | 0.00555 | -0.109 | 131.148
1.5 | 0.798 | 0.00581 | -0.11 | 137.418
2 | 0.868 | 0.00591 | -0.111 | 146.975
2.5 | 0.938 | 0.00638 | -0.113 | 147.005
3 | 0.988 | 0.00633 | -0.112 | 156.038
3.5 | 1.054 | 0.00801 | -0.113 | 131.474
4 | 1.119 | 0.00855 | -0.114 | 130.788
4.5 | 1.183 | 0.00915 | -0.115 | 129.278
5 | 1.248 | 0.00979 | -0.116 | 127.458
5.5 | 1.31 | 0.01075 | -0.117 | 121.824
6 | 1.369 | 0.01193 | -0.118 | 114.695
6.5 | 1.419 | 0.01355 | -0.119 | 104.755
7 | 1.458 | 0.01598 | -0.119 | 91.218
7.5 | 1.477 | 0.01798 | -0.12 | 82.155
8 | 1.464 | 0.01924 | -0.121 | 76.113
8.5 | 1.37 | 0.02098 | -0.122 | 65.318
9 | 0.877 | 0.0228 | -0.123 | 38.467
9.5 | 0.908 | 0.02435 | -0.124 | 37.3
10 | 0.939 | 0.02647 | -0.125 | 35.479
10.5 | 0.971 | 0.02735 | -0.126 | 35.494
11 | 1 | 0.03051 | -0.126 | 32.783
11.5 | 1.032 | 0.03082 | -0.127 | 33.5
12 | 1.061 | 0.03408 | -0.128 | 31.146
12.5 | 1.086 | 0.0392 | -0.128 | 27.714

## 112. Re 10M Mach 0.50 (2)
BIGFOIL.COM POLAR EXPORT
ah83159
AH 83-159 |  |  |  | Cl Max: | 1.4105 | at alpha= | 12.5 | deg
XFOIL ncrit=9 |  |  |  | L/D Max: | 245.088 | at alpha= | 3 | deg
Re: | 10000000 |  |  | Cd Min: | 0.22479 | at alpha= | -19.5 | deg
Mach: | 0.5 |  |  | Cl=0 at alpha= | -4.0875 | deg
|  |  |  | @ Cl=0.1, Cd= | 0.006033
|  |  |  | @ Cl=0.4, Cd= | 0.0049545
|  |  |  | @ Cl=0.6, Cd= | 0.0036345
alpha (deg) | Cl | Cd | Cm | Cl/Cd
-19.5 | -0.3806 | 0.22479 | -0.0442 | -1.6931
-19 | -0.3572 | 0.21708 | -0.0492 | -1.6455
-18.5 | -0.3341 | 0.20929 | -0.0542 | -1.5963
-18 | -0.3137 | 0.20132 | -0.0589 | -1.5582
-17.5 | -0.2922 | 0.19352 | -0.0634 | -1.5099
-17 | -0.2702 | 0.18606 | -0.068 | -1.4522
-16.5 | -0.2509 | 0.17745 | -0.0725 | -1.4139
-16 | -0.2312 | 0.1698 | -0.0767 | -1.3616
-15.5 | -0.2155 | 0.16087 | -0.0808 | -1.3396
-15 | -0.1964 | 0.15334 | -0.085 | -1.2808
-14.5 | -0.1763 | 0.14635 | -0.089 | -1.2046
-14 | -0.158 | 0.13925 | -0.0928 | -1.1346
-13.5 | -0.1382 | 0.13258 | -0.0965 | -1.0424
-13 | -0.126 | 0.12423 | -0.1004 | -1.0142
-12.5 | -0.1138 | 0.11608 | -0.1044 | -0.98036
-12 | -0.1022 | 0.10828 | -0.1083 | -0.94385
-11.5 | -0.0974 | 0.09925 | -0.1125 | -0.98136
-11 | -0.0951 | 0.09028 | -0.1169 | -1.0534
-10.5 | -0.0951 | 0.08131 | -0.1216 | -1.1696
-10 | -0.1003 | 0.07184 | -0.127 | -1.3962
-9.5 | -0.0981 | 0.06378 | -0.132 | -1.5381
-9 | -0.1217 | 0.04981 | -0.1443 | -2.4433
-8.5 | -0.1471 | 0.04112 | -0.1486 | -3.5773
-8 | -0.1875 | 0.03427 | -0.1452 | -5.4713
-7.5 | -0.2253 | 0.02981 | -0.1355 | -7.5579
-7 | -0.2519 | 0.02317 | -0.1264 | -10.8718
-6.5 | -0.2509 | 0.01706 | -0.1187 | -14.7069
-6 | -0.2317 | 0.01118 | -0.1119 | -20.7245
-5.5 | -0.1851 | 0.00832 | -0.1073 | -22.2476
-5 | -0.1241 | 0.00724 | -0.1049 | -17.1409
-4.5 | -0.0566 | 0.0067 | -0.1039 | -8.4478
-4 | 0.012 | 0.00632 | -0.1035 | 1.8987
-3.5 | 0.0811 | 0.00609 | -0.1036 | 13.3169
-3 | 0.1507 | 0.00588 | -0.104 | 25.6293
-2.5 | 0.2203 | 0.00566 | -0.1047 | 38.9223
-2 | 0.2892 | 0.00546 | -0.1055 | 52.967
-1.5 | 0.3573 | 0.00524 | -0.1063 | 68.187
-1 | 0.4246 | 0.00479 | -0.1072 | 88.643
-0.5 | 0.4921 | 0.00441 | -0.1083 | 111.5873
0 | 0.5583 | 0.00391 | -0.1093 | 142.7877
0.5 | 0.6249 | 0.00347 | -0.1103 | 180.0865
1 | 0.6945 | 0.00345 | -0.1115 | 201.3043
1.5 | 0.7645 | 0.00354 | -0.1126 | 215.9605
2 | 0.8348 | 0.00363 | -0.1138 | 229.9725
2.5 | 0.9043 | 0.00377 | -0.1147 | 239.8674
3 | 0.973 | 0.00397 | -0.1154 | 245.0882
3.5 | 1.0385 | 0.00429 | -0.1154 | 242.0746
4 | 1.101 | 0.00467 | -0.1147 | 235.7602
5 | 1.1985 | 0.0061 | -0.108 | 196.4754
5.5 | 1.2232 | 0.00699 | -0.1 | 174.9928
6 | 1.22 | 0.00831 | -0.0876 | 146.8111
6.5 | 1.2186 | 0.01045 | -0.0774 | 116.6124
7 | 1.2071 | 0.0134 | -0.067 | 90.0821
7.5 | 1.2165 | 0.01591 | -0.0599 | 76.4613
8 | 1.2114 | 0.01922 | -0.0518 | 63.0281
8.5 | 1.2276 | 0.02192 | -0.0465 | 56.0036
9 | 1.2449 | 0.02483 | -0.0416 | 50.1369
9.5 | 1.2656 | 0.02778 | -0.0374 | 45.558
10 | 1.2881 | 0.03081 | -0.0335 | 41.8079
10.5 | 1.3132 | 0.03392 | -0.0301 | 38.7146
11 | 1.3446 | 0.03681 | -0.0273 | 36.5281
11.5 | 1.3729 | 0.04009 | -0.0244 | 34.2454
12 | 1.3962 | 0.04392 | -0.0214 | 31.7896
12.5 | 1.4105 | 0.04869 | -0.0185 | 28.969
13 | 1.4067 | 0.05524 | -0.0156 | 25.4652
13.5 | 1.392 | 0.06328 | -0.0138 | 21.9975
14 | 1.3684 | 0.07284 | -0.0135 | 18.7864
14.5 | 1.3393 | 0.08376 | -0.0147 | 15.9897
15 | 1.3084 | 0.09578 | -0.0179 | 13.6605
15.5 | 1.2811 | 0.10831 | -0.0227 | 11.8281
16 | 1.2507 | 0.12205 | -0.0294 | 10.2474
16.5 | 1.2217 | 0.13627 | -0.0375 | 8.9653
17 | 1.1947 | 0.15088 | -0.0466 | 7.9182
17.5 | 1.1711 | 0.16557 | -0.0562 | 7.0731

## 113. Re 12M Mach 0.00 (1)
BIGFOIL.COM POLAR EXPORT
ah83159
AH 83-159 |  |  |  | Cl Max: | 1.503 | at alpha= | 11 | deg
JavaFoil+Calcfoil stall+Eppler ext transition |  |  |  | L/D Max: | 158.59 | at alpha= | 6.5 | deg
Re: | 12000000 |  |  | Cd Min: | 0.0054 | at alpha= | -1.5 | deg
Mach: | 0 |  |  | Cl=0 at alpha= | -4.1441 | deg
|  |  |  | @ Cl=0.1, Cd= | 0.0059884
|  |  |  | @ Cl=0.4, Cd= | 0.0057348
|  |  |  | @ Cl=0.6, Cd= | 0.0060356
alpha (deg) | Cl | Cd | Cm | Cl/Cd
-17 | -0.392 | 0.11247 | -0.033 | -3.485
-16.5 | -0.405 | 0.1058 | -0.034 | -3.829
-16 | -0.417 | 0.1009 | -0.035 | -4.134
-15.5 | -0.429 | 0.09537 | -0.036 | -4.497
-15 | -0.44 | 0.08982 | -0.037 | -4.898
-14.5 | -0.449 | 0.0857 | -0.038 | -5.241
-14 | -0.459 | 0.07878 | -0.04 | -5.827
-13.5 | -0.467 | 0.07276 | -0.042 | -6.417
-13 | -0.473 | 0.06644 | -0.044 | -7.124
-12.5 | -0.484 | 0.05446 | -0.048 | -8.881
-12 | -0.548 | 0.01414 | -0.063 | -38.744
-11.5 | -0.546 | 0.01253 | -0.065 | -43.575
-11 | -0.539 | 0.01138 | -0.066 | -47.392
-10.5 | -0.528 | 0.01057 | -0.067 | -49.899
-10 | -0.511 | 0.00982 | -0.069 | -52.045
-9.5 | -0.49 | 0.0093 | -0.07 | -52.659
-9 | -0.464 | 0.00883 | -0.071 | -52.526
-8.5 | -0.433 | 0.00744 | -0.072 | -58.2
-8 | -0.402 | 0.00773 | -0.075 | -51.915
-7.5 | -0.36 | 0.00745 | -0.076 | -48.306
-7 | -0.314 | 0.00718 | -0.077 | -43.745
-6.5 | -0.265 | 0.00686 | -0.078 | -38.656
-6 | -0.213 | 0.00663 | -0.079 | -32.068
-5.5 | -0.158 | 0.00652 | -0.08 | -24.23
-5 | -0.101 | 0.00636 | -0.081 | -15.868
-4.5 | -0.042 | 0.0062 | -0.082 | -6.832
-4 | 0.017 | 0.00607 | -0.083 | 2.878
-3.5 | 0.078 | 0.00601 | -0.084 | 13.002
-3 | 0.139 | 0.00595 | -0.085 | 23.405
-2.5 | 0.201 | 0.00567 | -0.087 | 35.398
-2 | 0.263 | 0.00543 | -0.088 | 48.394
-1.5 | 0.324 | 0.0054 | -0.089 | 60.089
-1 | 0.386 | 0.00576 | -0.09 | 66.886
-0.5 | 0.447 | 0.00565 | -0.091 | 79.118
0 | 0.508 | 0.00566 | -0.092 | 89.691
0.5 | 0.569 | 0.006 | -0.093 | 94.91
1 | 0.63 | 0.00607 | -0.094 | 103.886
1.5 | 0.692 | 0.00616 | -0.095 | 112.308
2 | 0.753 | 0.0064 | -0.097 | 117.605
2.5 | 0.814 | 0.00665 | -0.098 | 122.365
3 | 0.87 | 0.00687 | -0.099 | 126.713
3.5 | 0.931 | 0.00711 | -0.1 | 130.937
4 | 0.991 | 0.00743 | -0.101 | 133.362
4.5 | 1.051 | 0.00776 | -0.102 | 135.378
5 | 1.111 | 0.00813 | -0.103 | 136.63
5.5 | 1.17 | 0.00867 | -0.104 | 134.856
6 | 1.226 | 0.00823 | -0.105 | 148.949
6.5 | 1.265 | 0.00798 | -0.105 | 158.59
7 | 1.311 | 0.01028 | -0.105 | 127.558
7.5 | 1.354 | 0.01128 | -0.106 | 120.028
8 | 1.393 | 0.01236 | -0.107 | 112.713
8.5 | 1.427 | 0.01331 | -0.108 | 107.17
9 | 1.455 | 0.01403 | -0.108 | 103.725
9.5 | 1.478 | 0.01488 | -0.109 | 99.324
10 | 1.494 | 0.01568 | -0.11 | 95.253
10.5 | 1.502 | 0.01655 | -0.111 | 90.779
11 | 1.503 | 0.01744 | -0.112 | 86.186
11.5 | 1.497 | 0.01841 | -0.112 | 81.311
12 | 1.484 | 0.01947 | -0.113 | 76.179
12.5 | 1.463 | 0.02059 | -0.114 | 71.044
13 | 1.436 | 0.0218 | -0.115 | 65.887
13.5 | 1.403 | 0.0231 | -0.115 | 60.746
14 | 1.365 | 0.02445 | -0.116 | 55.845
14.5 | 1.323 | 0.02584 | -0.117 | 51.211
15 | 1.278 | 0.0274 | -0.117 | 46.627
15.5 | 1.23 | 0.02908 | -0.118 | 42.278
16 | 1.18 | 0.03078 | -0.118 | 38.327

## 114. Re 12M Mach 0.00 (2)
BIGFOIL.COM POLAR EXPORT
ah83159
AH 83-159 |  |  |  | Cl Max: | 1.7096 | at alpha= | 20 | deg
XFOIL ncrit=9 |  |  |  | L/D Max: | 216.203 | at alpha= | 3 | deg
Re: | 12000000 |  |  | Cd Min: | 0.06479 | at alpha= | 20 | deg
Mach: | 0 |  |  | Cl=0 at alpha= | -4.0894 | deg
|  |  |  | @ Cl=0.1, Cd= | 0.0054217
|  |  |  | @ Cl=0.4, Cd= | 0.0043016
|  |  |  | @ Cl=0.6, Cd= | 0.0032464
alpha (deg) | Cl | Cd | Cm | Cl/Cd
-19.5 | -1.2839 | 0.02846 | -0.1211 | -45.1124
-19 | -1.2782 | 0.0255 | -0.1192 | -50.1255
-18.5 | -1.2556 | 0.02385 | -0.1176 | -52.6457
-17.5 | -1.2237 | 0.02014 | -0.1118 | -60.7597
-17 | -1.201 | 0.01877 | -0.1089 | -63.9851
-16.5 | -1.1747 | 0.01766 | -0.106 | -66.5176
-16 | -1.1448 | 0.01676 | -0.1034 | -68.3055
-15.5 | -1.1177 | 0.01576 | -0.1002 | -70.9201
-15 | -1.0849 | 0.01517 | -0.0974 | -71.5162
-14.5 | -1.0654 | 0.01427 | -0.0922 | -74.6601
-14 | -1.0297 | 0.0138 | -0.0894 | -74.6159
-13.5 | -0.9924 | 0.01292 | -0.0871 | -76.8111
-13 | -0.9439 | 0.01267 | -0.0865 | -74.4988
-12.5 | -0.8971 | 0.01222 | -0.0855 | -73.4124
-12 | -0.8523 | 0.01151 | -0.0843 | -74.0487
-11.5 | -0.8019 | 0.01114 | -0.084 | -71.9838
-11 | -0.7528 | 0.01058 | -0.0834 | -71.1531
-10.5 | -0.7034 | 0.01001 | -0.0829 | -70.2697
-10 | -0.6514 | 0.0096 | -0.0827 | -67.8542
-9.5 | -0.5973 | 0.00932 | -0.0829 | -64.088
-9 | -0.5458 | 0.00876 | -0.0827 | -62.3059
-8.5 | -0.494 | 0.00819 | -0.0825 | -60.3175
-8 | -0.4408 | 0.00769 | -0.0825 | -57.3212
-7.5 | -0.386 | 0.00732 | -0.0828 | -52.7322
-7 | -0.3309 | 0.00697 | -0.0831 | -47.4749
-6.5 | -0.2754 | 0.00668 | -0.0835 | -41.2275
-6 | -0.2187 | 0.00645 | -0.0841 | -33.907
-5 | -0.1043 | 0.00606 | -0.0856 | -17.2112
-4.5 | -0.0473 | 0.00587 | -0.0862 | -8.0579
-4 | 0.0103 | 0.00569 | -0.0871 | 1.8102
-3.5 | 0.0682 | 0.00551 | -0.0879 | 12.3775
-3 | 0.1258 | 0.00535 | -0.0888 | 23.514
-2.5 | 0.1835 | 0.00521 | -0.0896 | 35.2207
-2 | 0.2415 | 0.00502 | -0.0905 | 48.1076
-1.5 | 0.2987 | 0.00484 | -0.0914 | 61.7149
-1 | 0.3554 | 0.00449 | -0.0922 | 79.1537
-0.5 | 0.4122 | 0.00425 | -0.0931 | 96.9882
0.5 | 0.5249 | 0.00352 | -0.0948 | 149.1193
1 | 0.5816 | 0.00324 | -0.0957 | 179.5062
1.5 | 0.6391 | 0.00326 | -0.0966 | 196.0429
2 | 0.6966 | 0.00335 | -0.0975 | 207.9403
2.5 | 0.7533 | 0.00351 | -0.0982 | 214.6154
3 | 0.8086 | 0.00374 | -0.0987 | 216.2032
3.5 | 0.8614 | 0.00412 | -0.0988 | 209.0777
4 | 0.9116 | 0.00463 | -0.0984 | 196.8898
4.5 | 0.9626 | 0.00504 | -0.0982 | 190.9921
5 | 1.0084 | 0.0057 | -0.097 | 176.9123
5.5 | 1.0544 | 0.00631 | -0.0959 | 167.0998
6 | 1.0952 | 0.00706 | -0.0939 | 155.1275
6.5 | 1.1312 | 0.0079 | -0.091 | 143.1899
7 | 1.1621 | 0.00875 | -0.0871 | 132.8114
7.5 | 1.1804 | 0.00945 | -0.0805 | 124.9101
8 | 1.1961 | 0.01031 | -0.074 | 116.0136
8.5 | 1.2177 | 0.01129 | -0.0691 | 107.8565
9 | 1.2412 | 0.0124 | -0.065 | 100.0968
9.5 | 1.268 | 0.01351 | -0.0617 | 93.8564
10 | 1.2948 | 0.01472 | -0.0585 | 87.962
10.5 | 1.3189 | 0.01613 | -0.0553 | 81.7669
11 | 1.3463 | 0.01746 | -0.0526 | 77.1077
11.5 | 1.374 | 0.01883 | -0.0502 | 72.9687
12 | 1.4002 | 0.02034 | -0.0478 | 68.8397
12.5 | 1.4261 | 0.02193 | -0.0455 | 65.0296
13 | 1.4535 | 0.0235 | -0.0436 | 61.8511
13.5 | 1.4785 | 0.02531 | -0.0416 | 58.4156
14 | 1.4996 | 0.02746 | -0.0394 | 54.6103
14.5 | 1.5265 | 0.02929 | -0.0381 | 52.1168
15 | 1.5456 | 0.03178 | -0.0361 | 48.6344
15.5 | 1.5658 | 0.03427 | -0.0345 | 45.6901
16 | 1.5865 | 0.03682 | -0.0331 | 43.088
16.5 | 1.6026 | 0.03985 | -0.0317 | 40.2158
17 | 1.6218 | 0.04274 | -0.0307 | 37.9457
17.5 | 1.6385 | 0.04596 | -0.0298 | 35.6506
18 | 1.6501 | 0.04974 | -0.0289 | 33.1745
18.5 | 1.6691 | 0.05293 | -0.0286 | 31.5341
19 | 1.6772 | 0.05737 | -0.0281 | 29.2348
19.5 | 1.6989 | 0.06041 | -0.0284 | 28.1228
20 | 1.7096 | 0.06479 | -0.0286 | 26.3868

## 115. Re 12M Mach 0.10 (1)
BIGFOIL.COM POLAR EXPORT
ah83159
AH 83-159 |  |  |  | Cl Max: | 1.499 | at alpha= | 10.5 | deg
JavaFoil+Calcfoil stall+Eppler ext transition |  |  |  | L/D Max: | 157.265 | at alpha= | 6.5 | deg
Re: | 12000000 |  |  | Cd Min: | 0.00539 | at alpha= | -1.5 | deg
Mach: | 0.1 |  |  | Cl=0 at alpha= | -4.1475 | deg
|  |  |  | @ Cl=0.1, Cd= | 0.0059758
|  |  |  | @ Cl=0.4, Cd= | 0.0057284
|  |  |  | @ Cl=0.6, Cd= | 0.0060561
alpha (deg) | Cl | Cd | Cm | Cl/Cd
-16.5 | -0.364 | 0.10784 | -0.034 | -3.377
-16 | -0.379 | 0.10267 | -0.035 | -3.688
-15.5 | -0.393 | 0.09709 | -0.036 | -4.047
-15 | -0.406 | 0.09164 | -0.037 | -4.436
-14.5 | -0.419 | 0.08729 | -0.037 | -4.795
-14 | -0.431 | 0.08065 | -0.039 | -5.343
-13.5 | -0.441 | 0.07513 | -0.041 | -5.871
-13 | -0.45 | 0.06919 | -0.042 | -6.502
-12.5 | -0.455 | 0.06537 | -0.043 | -6.956
-12 | -0.482 | 0.0391 | -0.054 | -12.324
-11.5 | -0.53 | 0.01289 | -0.065 | -41.155
-11 | -0.527 | 0.01171 | -0.066 | -44.948
-10.5 | -0.518 | 0.01072 | -0.068 | -48.292
-10 | -0.504 | 0.00998 | -0.069 | -50.468
-9.5 | -0.484 | 0.00941 | -0.07 | -51.487
-9 | -0.46 | 0.00891 | -0.071 | -51.587
-8.5 | -0.43 | 0.00845 | -0.073 | -50.935
-8 | -0.401 | 0.0078 | -0.075 | -51.361
-7.5 | -0.36 | 0.00749 | -0.076 | -48.031
-7 | -0.314 | 0.00723 | -0.077 | -43.492
-6.5 | -0.266 | 0.007 | -0.078 | -37.962
-6 | -0.213 | 0.0067 | -0.079 | -31.832
-5.5 | -0.158 | 0.00651 | -0.08 | -24.321
-5 | -0.101 | 0.00635 | -0.082 | -15.952
-4.5 | -0.043 | 0.00622 | -0.083 | -6.832
-4 | 0.018 | 0.0061 | -0.084 | 2.875
-3.5 | 0.078 | 0.00599 | -0.085 | 13.115
-3 | 0.14 | 0.00595 | -0.086 | 23.517
-2.5 | 0.202 | 0.00578 | -0.087 | 34.918
-2 | 0.264 | 0.00542 | -0.088 | 48.791
-1.5 | 0.326 | 0.00539 | -0.089 | 60.453
-1 | 0.388 | 0.00575 | -0.09 | 67.393
-0.5 | 0.449 | 0.00564 | -0.091 | 79.674
0 | 0.511 | 0.00566 | -0.093 | 90.285
0.5 | 0.572 | 0.00602 | -0.094 | 95.107
1 | 0.634 | 0.0061 | -0.095 | 103.908
1.5 | 0.695 | 0.00619 | -0.096 | 112.302
2 | 0.756 | 0.00641 | -0.097 | 117.929
2.5 | 0.818 | 0.0067 | -0.098 | 122.084
3 | 0.875 | 0.00689 | -0.099 | 126.923
3.5 | 0.935 | 0.00714 | -0.1 | 131.048
4 | 0.996 | 0.00746 | -0.101 | 133.411
4.5 | 1.056 | 0.0078 | -0.102 | 135.346
5 | 1.116 | 0.00822 | -0.103 | 135.795
5.5 | 1.176 | 0.00878 | -0.105 | 133.887
6 | 1.232 | 0.00831 | -0.106 | 148.304
6.5 | 1.27 | 0.00808 | -0.105 | 157.265
7 | 1.317 | 0.01039 | -0.106 | 126.695
7.5 | 1.359 | 0.01142 | -0.107 | 119.072
8 | 1.397 | 0.0125 | -0.107 | 111.759
8.5 | 1.431 | 0.01346 | -0.108 | 106.299
9 | 1.458 | 0.01421 | -0.109 | 102.622
9.5 | 1.479 | 0.01507 | -0.11 | 98.153
10 | 1.493 | 0.01589 | -0.111 | 93.947
10.5 | 1.499 | 0.01679 | -0.111 | 89.305
11 | 1.497 | 0.01773 | -0.112 | 84.473
11.5 | 1.488 | 0.01873 | -0.113 | 79.412
12 | 1.47 | 0.01982 | -0.114 | 74.148
12.5 | 1.444 | 0.02098 | -0.114 | 68.845
13 | 1.412 | 0.02226 | -0.115 | 63.419
13.5 | 1.373 | 0.02358 | -0.116 | 58.234
14 | 1.329 | 0.02496 | -0.116 | 53.264
14.5 | 1.281 | 0.02645 | -0.117 | 48.438
15 | 1.229 | 0.0281 | -0.118 | 43.746
15.5 | 1.175 | 0.02987 | -0.118 | 39.33

## 116. Re 12M Mach 0.10 (2)
BIGFOIL.COM POLAR EXPORT
ah83159
AH 83-159 |  |  |  | Cl Max: | 1.7022 | at alpha= | 20 | deg
XFOIL ncrit=9 |  |  |  | L/D Max: | 216.987 | at alpha= | 3 | deg
Re: | 12000000 |  |  | Cd Min: | 0.07191 | at alpha= | -20 | deg
Mach: | 0.1 |  |  | Cl=0 at alpha= | -4.0895 | deg
|  |  |  | @ Cl=0.1, Cd= | 0.0054335
|  |  |  | @ Cl=0.4, Cd= | 0.0043121
|  |  |  | @ Cl=0.6, Cd= | 0.0032451
alpha (deg) | Cl | Cd | Cm | Cl/Cd
-20 | -1.0154 | 0.07191 | -0.1005 | -14.1204
-19.5 | -1.2363 | 0.03425 | -0.1257 | -36.0964
-19 | -1.2176 | 0.03147 | -0.1257 | -38.6908
-18.5 | -1.2297 | 0.02691 | -0.1238 | -45.6968
-18 | -1.1617 | 0.0281 | -0.1244 | -41.3416
-17.5 | -1.2074 | 0.02214 | -0.1183 | -54.5348
-17 | -1.19 | 0.02034 | -0.1151 | -58.5054
-16.5 | -1.1685 | 0.01886 | -0.1117 | -61.9565
-16 | -1.1416 | 0.01771 | -0.1087 | -64.4608
-15.5 | -1.1159 | 0.01655 | -0.1052 | -67.426
-15 | -1.0828 | 0.01584 | -0.1023 | -68.3586
-14.5 | -1.0597 | 0.01481 | -0.0978 | -71.553
-14 | -1.0334 | 0.01427 | -0.093 | -72.4177
-13.5 | -0.9979 | 0.01329 | -0.0902 | -75.0865
-13 | -0.9493 | 0.01303 | -0.0892 | -72.855
-12.5 | -0.9026 | 0.01254 | -0.088 | -71.9777
-12 | -0.8581 | 0.01177 | -0.0865 | -72.9057
-11.5 | -0.8072 | 0.01138 | -0.0859 | -70.9315
-11 | -0.758 | 0.0108 | -0.0851 | -70.1852
-10.5 | -0.7084 | 0.01019 | -0.0844 | -69.5191
-10 | -0.6559 | 0.00976 | -0.0841 | -67.2029
-9.5 | -0.6013 | 0.00947 | -0.0842 | -63.4952
-9 | -0.5491 | 0.00893 | -0.0839 | -61.4894
-8.5 | -0.497 | 0.00834 | -0.0836 | -59.5923
-8 | -0.4438 | 0.00778 | -0.0834 | -57.0437
-7.5 | -0.3887 | 0.00738 | -0.0836 | -52.6694
-7 | -0.3332 | 0.00702 | -0.0839 | -47.4644
-6.5 | -0.2774 | 0.00672 | -0.0842 | -41.2798
-6 | -0.2203 | 0.00647 | -0.0847 | -34.0495
-5.5 | -0.1627 | 0.00626 | -0.0854 | -25.9904
-5 | -0.1051 | 0.00608 | -0.0861 | -17.2862
-4.5 | -0.0477 | 0.00588 | -0.0868 | -8.1122
-4 | 0.0104 | 0.0057 | -0.0876 | 1.8246
-3.5 | 0.0687 | 0.00552 | -0.0884 | 12.4457
-3 | 0.1266 | 0.00536 | -0.0892 | 23.6194
-2.5 | 0.1847 | 0.00522 | -0.0901 | 35.3831
-2 | 0.243 | 0.00503 | -0.091 | 48.3101
-1.5 | 0.3006 | 0.00485 | -0.0919 | 61.9794
-1 | 0.3576 | 0.00449 | -0.0927 | 79.6437
-0.5 | 0.4148 | 0.00425 | -0.0936 | 97.6
0.5 | 0.5282 | 0.00352 | -0.0953 | 150.0568
1 | 0.5852 | 0.00324 | -0.0962 | 180.6173
1.5 | 0.6432 | 0.00326 | -0.0971 | 197.3006
2 | 0.701 | 0.00335 | -0.098 | 209.2537
2.5 | 0.7582 | 0.00351 | -0.0988 | 216.0114
3 | 0.8137 | 0.00375 | -0.0993 | 216.9867
3.5 | 0.867 | 0.00412 | -0.0993 | 210.4369
4 | 0.9172 | 0.00464 | -0.0989 | 197.6724
5 | 1.0147 | 0.00571 | -0.0975 | 177.7058
5.5 | 1.0602 | 0.00633 | -0.0962 | 167.4882
6 | 1.1009 | 0.0071 | -0.0941 | 155.0563
6.5 | 1.136 | 0.00795 | -0.0909 | 142.8931
7 | 1.1657 | 0.0088 | -0.0866 | 132.4659
7.5 | 1.1797 | 0.00955 | -0.0791 | 123.5288
8 | 1.1943 | 0.01051 | -0.0725 | 113.6346
8.5 | 1.2171 | 0.01153 | -0.068 | 105.5594
9 | 1.2408 | 0.0127 | -0.0639 | 97.7008
9.5 | 1.2677 | 0.01387 | -0.0605 | 91.3987
10 | 1.2935 | 0.01517 | -0.0572 | 85.267
10.5 | 1.3186 | 0.01658 | -0.0541 | 79.5296
11 | 1.3467 | 0.01793 | -0.0515 | 75.1088
11.5 | 1.3741 | 0.01937 | -0.049 | 70.9396
12 | 1.4001 | 0.02095 | -0.0465 | 66.8305
12.5 | 1.4261 | 0.02261 | -0.0442 | 63.0739
13 | 1.4525 | 0.02433 | -0.0422 | 59.7
13.5 | 1.4782 | 0.02617 | -0.0403 | 56.4845
14 | 1.4994 | 0.02839 | -0.0381 | 52.8144
14.5 | 1.5273 | 0.03024 | -0.0367 | 50.506
15 | 1.5456 | 0.03286 | -0.0347 | 47.0359
15.5 | 1.5648 | 0.03554 | -0.033 | 44.0293
16 | 1.5836 | 0.03837 | -0.0316 | 41.2718
16.5 | 1.6004 | 0.04146 | -0.0302 | 38.6011
17 | 1.6205 | 0.04438 | -0.0293 | 36.5142
17.5 | 1.6381 | 0.0476 | -0.0285 | 34.4139
18 | 1.6491 | 0.0516 | -0.0276 | 31.9593
18.5 | 1.6674 | 0.05502 | -0.0273 | 30.3053
19 | 1.6745 | 0.05969 | -0.0269 | 28.0533
19.5 | 1.6933 | 0.06326 | -0.0272 | 26.7673
20 | 1.7022 | 0.06804 | -0.0275 | 25.0176

## 117. Re 12M Mach 0.25 (1)
BIGFOIL.COM POLAR EXPORT
ah83159
AH 83-159 |  |  |  | Cl Max: | 1.481 | at alpha= | 9.5 | deg
JavaFoil+Calcfoil stall+Eppler ext transition |  |  |  | L/D Max: | 157.929 | at alpha= | 6 | deg
Re: | 12000000 |  |  | Cd Min: | 0.00536 | at alpha= | -1 | deg
Mach: | 0.25 |  |  | Cl=0 at alpha= | -4.1452 | deg
|  |  |  | @ Cl=0.1, Cd= | 0.0060449
|  |  |  | @ Cl=0.4, Cd= | 0.0053714
|  |  |  | @ Cl=0.6, Cd= | 0.0058805
alpha (deg) | Cl | Cd | Cm | Cl/Cd
-15 | -0.064 | 0.09864 | -0.035 | -0.652
-14.5 | -0.061 | 0.09274 | -0.036 | -0.663
-14 | -0.161 | 0.08777 | -0.037 | -1.836
-13.5 | -0.21 | 0.08258 | -0.038 | -2.545
-13 | -0.25 | 0.07805 | -0.039 | -3.207
-12.5 | -0.285 | 0.07304 | -0.04 | -3.903
-12 | -0.315 | 0.06794 | -0.042 | -4.634
-11.5 | -0.339 | 0.06387 | -0.043 | -5.303
-11 | -0.358 | 0.05841 | -0.045 | -6.126
-10.5 | -0.415 | 0.01909 | -0.065 | -21.75
-10 | -0.439 | 0.01129 | -0.07 | -38.872
-9.5 | -0.438 | 0.01023 | -0.072 | -42.833
-9 | -0.428 | 0.00952 | -0.073 | -44.998
-8.5 | -0.41 | 0.00899 | -0.074 | -45.562
-8 | -0.384 | 0.00851 | -0.076 | -45.104
-7.5 | -0.355 | 0.00777 | -0.078 | -45.71
-7 | -0.314 | 0.00747 | -0.079 | -42.048
-6.5 | -0.267 | 0.00719 | -0.08 | -37.179
-6 | -0.216 | 0.00686 | -0.081 | -31.538
-5.5 | -0.161 | 0.00662 | -0.083 | -24.373
-5 | -0.103 | 0.00651 | -0.084 | -15.901
-4.5 | -0.044 | 0.0063 | -0.085 | -6.905
-4 | 0.018 | 0.0062 | -0.086 | 2.903
-3.5 | 0.081 | 0.00606 | -0.087 | 13.283
-3 | 0.144 | 0.00601 | -0.088 | 23.91
-2.5 | 0.207 | 0.00582 | -0.089 | 35.609
-2 | 0.272 | 0.00555 | -0.091 | 48.955
-1.5 | 0.335 | 0.00544 | -0.092 | 61.595
-1 | 0.398 | 0.00536 | -0.093 | 74.227
-0.5 | 0.461 | 0.00572 | -0.094 | 80.703
0 | 0.525 | 0.00578 | -0.095 | 90.771
0.5 | 0.588 | 0.00581 | -0.096 | 101.132
1 | 0.651 | 0.00618 | -0.097 | 105.392
1.5 | 0.714 | 0.00631 | -0.099 | 113.262
2 | 0.777 | 0.00658 | -0.1 | 118.19
2.5 | 0.84 | 0.0069 | -0.101 | 121.76
3 | 0.899 | 0.00715 | -0.102 | 125.682
3.5 | 0.961 | 0.00741 | -0.103 | 129.715
4 | 1.023 | 0.00779 | -0.104 | 131.262
4.5 | 1.085 | 0.00818 | -0.105 | 132.653
5 | 1.145 | 0.0075 | -0.106 | 152.663
5.5 | 1.206 | 0.00806 | -0.107 | 149.648
6 | 1.247 | 0.0079 | -0.107 | 157.929
6.5 | 1.298 | 0.01033 | -0.108 | 125.609
7 | 1.345 | 0.01108 | -0.108 | 121.368
7.5 | 1.386 | 0.0126 | -0.109 | 110.007
8 | 1.422 | 0.0134 | -0.11 | 106.089
8.5 | 1.451 | 0.01441 | -0.111 | 100.628
9 | 1.471 | 0.01536 | -0.112 | 95.766
9.5 | 1.481 | 0.01626 | -0.112 | 91.087
10 | 1.481 | 0.01722 | -0.113 | 85.969
10.5 | 1.468 | 0.01827 | -0.114 | 80.343
11 | 1.442 | 0.01944 | -0.115 | 74.161
11.5 | 1.402 | 0.02067 | -0.116 | 67.822
12 | 1.349 | 0.02201 | -0.116 | 61.28
12.5 | 1.282 | 0.02344 | -0.117 | 54.693
13 | 1.203 | 0.02492 | -0.118 | 48.286
13.5 | 1.113 | 0.02663 | -0.118 | 41.809
14 | 1.014 | 0.02854 | -0.119 | 35.534
14.5 | 0.907 | 0.03068 | -0.119 | 29.555

## 118. Re 12M Mach 0.25 (2)
BIGFOIL.COM POLAR EXPORT
ah83159
AH 83-159 |  |  |  | Cl Max: | 1.6351 | at alpha= | 19.5 | deg
XFOIL ncrit=9 |  |  |  | L/D Max: | 223.422 | at alpha= | 3 | deg
Re: | 12000000 |  |  | Cd Min: | 0.16554 | at alpha= | -17 | deg
Mach: | 0.25 |  |  | Cl=0 at alpha= | -4.0894 | deg
|  |  |  | @ Cl=0.1, Cd= | 0.0055129
|  |  |  | @ Cl=0.4, Cd= | 0.0044036
|  |  |  | @ Cl=0.6, Cd= | 0.0032837
alpha (deg) | Cl | Cd | Cm | Cl/Cd
-17 | -0.2899 | 0.16554 | -0.0663 | -1.7512
-16.5 | -0.2678 | 0.16111 | -0.0697 | -1.6622
-16 | -0.3151 | 0.13686 | -0.0772 | -2.3024
-15 | -0.6877 | 0.05057 | -0.1276 | -13.599
-14.5 | -0.736 | 0.03855 | -0.1355 | -19.0921
-14 | -0.7706 | 0.03171 | -0.1348 | -24.3015
-13.5 | -0.8238 | 0.02515 | -0.1286 | -32.7555
-13 | -0.8298 | 0.02194 | -0.1225 | -37.8213
-12.5 | -0.8409 | 0.01887 | -0.1142 | -44.5628
-12 | -0.8509 | 0.01599 | -0.1044 | -53.2145
-11.5 | -0.816 | 0.01441 | -0.1004 | -56.6273
-11 | -0.7761 | 0.01294 | -0.0971 | -59.9768
-10.5 | -0.7304 | 0.01175 | -0.0946 | -62.1617
-10 | -0.6775 | 0.01102 | -0.0931 | -61.4791
-9.5 | -0.6207 | 0.01065 | -0.0922 | -58.2817
-9 | -0.5678 | 0.00986 | -0.0909 | -57.5862
-8.5 | -0.5116 | 0.00937 | -0.0903 | -54.5998
-8 | -0.4584 | 0.00847 | -0.0892 | -54.1204
-7.5 | -0.403 | 0.00782 | -0.0885 | -51.5345
-7 | -0.3462 | 0.00733 | -0.0882 | -47.2306
-6.5 | -0.2881 | 0.00694 | -0.0881 | -41.513
-6 | -0.2289 | 0.00662 | -0.0883 | -34.577
-5.5 | -0.1692 | 0.00636 | -0.0887 | -26.6038
-4.5 | -0.0496 | 0.00597 | -0.0897 | -8.3082
-4 | 0.0108 | 0.00576 | -0.0904 | 1.875
-3.5 | 0.0711 | 0.00559 | -0.0912 | 12.7191
-3 | 0.1311 | 0.00543 | -0.092 | 24.1436
-2.5 | 0.1914 | 0.00526 | -0.0928 | 36.3878
-2 | 0.2516 | 0.00507 | -0.0937 | 49.6252
-1.5 | 0.3112 | 0.00489 | -0.0946 | 63.6401
-1 | 0.3702 | 0.00452 | -0.0955 | 81.9027
-0.5 | 0.4291 | 0.00429 | -0.0963 | 100.0233
0 | 0.4877 | 0.00383 | -0.0973 | 127.3368
0.5 | 0.5462 | 0.00352 | -0.0982 | 155.1705
1 | 0.6054 | 0.00326 | -0.0991 | 185.7055
1.5 | 0.6654 | 0.00328 | -0.1 | 202.8659
2 | 0.7254 | 0.00338 | -0.101 | 214.6154
2.5 | 0.7849 | 0.00352 | -0.1018 | 222.983
3 | 0.8423 | 0.00377 | -0.1023 | 223.4218
3.5 | 0.8986 | 0.00408 | -0.1025 | 220.2451
4 | 0.949 | 0.00467 | -0.1016 | 203.212
4.5 | 1.002 | 0.00509 | -0.1012 | 196.8566
5 | 1.0484 | 0.00578 | -0.0996 | 181.3841
5.5 | 1.092 | 0.0065 | -0.0975 | 168
6 | 1.1333 | 0.00721 | -0.095 | 157.1845
6.5 | 1.1582 | 0.00826 | -0.0893 | 140.2179
7 | 1.1736 | 0.009 | -0.0816 | 130.4
7.5 | 1.1768 | 0.01031 | -0.0727 | 114.1416
8 | 1.1936 | 0.01169 | -0.0668 | 102.1044
8.5 | 1.2157 | 0.01308 | -0.0622 | 92.9434
9 | 1.2408 | 0.01449 | -0.0583 | 85.6315
9.5 | 1.2672 | 0.01596 | -0.0547 | 79.3985
10 | 1.2914 | 0.01761 | -0.0512 | 73.3333
10.5 | 1.3163 | 0.01932 | -0.0479 | 68.1315
11 | 1.3459 | 0.02087 | -0.0453 | 64.4897
11.5 | 1.3727 | 0.02267 | -0.0426 | 60.5514
12 | 1.4006 | 0.02452 | -0.0402 | 57.1207
12.5 | 1.4288 | 0.02645 | -0.038 | 54.0189
13 | 1.4537 | 0.02867 | -0.0357 | 50.7046
13.5 | 1.4802 | 0.03089 | -0.0337 | 47.9184
14 | 1.4993 | 0.03373 | -0.0313 | 44.45
14.5 | 1.524 | 0.0363 | -0.0296 | 41.9835
15 | 1.5404 | 0.03963 | -0.0276 | 38.8695
15.5 | 1.5554 | 0.04323 | -0.0258 | 35.9796
16 | 1.5766 | 0.04648 | -0.0246 | 33.92
16.5 | 1.5916 | 0.05038 | -0.0234 | 31.5919
17 | 1.6085 | 0.0543 | -0.0226 | 29.6225
17.5 | 1.6194 | 0.05897 | -0.0219 | 27.4614
18 | 1.6235 | 0.06457 | -0.0216 | 25.1433
18.5 | 1.6337 | 0.06976 | -0.0218 | 23.4189
19 | 1.6337 | 0.07629 | -0.0223 | 21.4143
19.5 | 1.6351 | 0.08302 | -0.0235 | 19.6953
20 | 1.6279 | 0.09101 | -0.0254 | 17.887

## 119. Re 12M Mach 0.50 (1)
BIGFOIL.COM POLAR EXPORT
ah83159
AH 83-159 |  |  |  | Cl Max: | 1.479 | at alpha= | 7.5 | deg
JavaFoil+Calcfoil stall+Eppler ext transition |  |  |  | L/D Max: | 155.688 | at alpha= | 3 | deg
Re: | 12000000 |  |  | Cd Min: | 0.00548 | at alpha= | -0.5 | deg
Mach: | 0.5 |  |  | Cl=0 at alpha= | -4.1493 | deg
|  |  |  | @ Cl=0.1, Cd= | 0.0063861
|  |  |  | @ Cl=0.4, Cd= | 0.0055817
|  |  |  | @ Cl=0.6, Cd= | 0.0055138
alpha (deg) | Cl | Cd | Cm | Cl/Cd
-20 | -0.872 | 0.15136 | -0.035 | -5.761
-19.5 | -0.844 | 0.14725 | -0.035 | -5.735
-19 | -0.822 | 0.13624 | -0.037 | -6.035
-18.5 | -0.794 | 0.13138 | -0.037 | -6.044
-18 | -0.764 | 0.12839 | -0.037 | -5.954
-17.5 | -0.737 | 0.12237 | -0.037 | -6.023
-17 | -0.711 | 0.11503 | -0.038 | -6.178
-16.5 | -0.684 | 0.1179 | -0.038 | -5.8
-16 | -0.656 | 0.11154 | -0.038 | -5.885
-15.5 | -0.63 | 0.10408 | -0.04 | -6.052
-15 | -0.605 | 0.0947 | -0.042 | -6.391
-14.5 | -0.582 | 0.08428 | -0.046 | -6.91
-14 | -0.545 | 0.1005 | -0.037 | -5.422
-13.5 | -0.519 | 0.09183 | -0.039 | -5.647
-13 | -0.494 | 0.08144 | -0.043 | -6.06
-12.5 | -0.471 | 0.07069 | -0.048 | -6.661
-12 | -0.509 | 0.01886 | -0.072 | -27.01
-11.5 | -0.408 | 0.07481 | -0.04 | -5.46
-11 | -0.381 | 0.07048 | -0.041 | -5.405
-10.5 | -0.356 | 0.06158 | -0.047 | -5.783
-10 | -0.387 | 0.01365 | -0.078 | -28.366
-9.5 | -0.298 | 0.05811 | -0.042 | -5.129
-9 | -0.27 | 0.05686 | -0.041 | -4.751
-8.5 | -0.243 | 0.0513 | -0.046 | -4.746
-8 | -0.258 | 0.01027 | -0.083 | -25.146
-7.5 | -0.226 | 0.00935 | -0.085 | -24.174
-7 | -0.192 | 0.00937 | -0.086 | -20.489
-6.5 | -0.159 | 0.00878 | -0.088 | -18.106
-6 | -0.175 | 0.00826 | -0.089 | -21.172
-5.5 | -0.159 | 0.00679 | -0.091 | -23.383
-5 | -0.108 | 0.00712 | -0.092 | -15.197
-4.5 | -0.047 | 0.00701 | -0.095 | -6.748
-4 | 0.02 | 0.0066 | -0.096 | 3.002
-3.5 | 0.089 | 0.0064 | -0.097 | 13.962
-3 | 0.16 | 0.00631 | -0.099 | 25.393
-2.5 | 0.231 | 0.00615 | -0.1 | 37.606
-2 | 0.304 | 0.00583 | -0.101 | 52.096
-1.5 | 0.374 | 0.0056 | -0.102 | 66.823
-1 | 0.445 | 0.00555 | -0.104 | 80.162
-0.5 | 0.516 | 0.00548 | -0.105 | 94.079
0 | 0.586 | 0.0055 | -0.106 | 106.628
0.5 | 0.657 | 0.00557 | -0.108 | 117.889
1 | 0.728 | 0.00574 | -0.109 | 126.647
1.5 | 0.798 | 0.00618 | -0.11 | 129.132
2 | 0.868 | 0.00625 | -0.111 | 138.8
2.5 | 0.938 | 0.0067 | -0.113 | 140.022
3 | 0.989 | 0.00635 | -0.112 | 155.688
3.5 | 1.054 | 0.00804 | -0.113 | 131.057
4 | 1.119 | 0.00857 | -0.114 | 130.556
4.5 | 1.184 | 0.00912 | -0.115 | 129.814
5 | 1.248 | 0.00991 | -0.116 | 126.025
5.5 | 1.311 | 0.01082 | -0.117 | 121.198
6 | 1.37 | 0.01192 | -0.118 | 114.878
6.5 | 1.421 | 0.0133 | -0.119 | 106.794
7 | 1.46 | 0.01553 | -0.12 | 94.011
7.5 | 1.479 | 0.01739 | -0.12 | 85.036
8 | 1.466 | 0.01862 | -0.121 | 78.734
8.5 | 1.372 | 0.02029 | -0.122 | 67.6
9 | 0.878 | 0.02206 | -0.123 | 39.802
9.5 | 0.909 | 0.02366 | -0.124 | 38.438
10 | 0.94 | 0.02564 | -0.125 | 36.674
10.5 | 0.972 | 0.02643 | -0.126 | 36.773
11 | 1.002 | 0.02946 | -0.126 | 34
11.5 | 1.034 | 0.02977 | -0.127 | 34.723
12 | 1.063 | 0.03288 | -0.128 | 32.323
12.5 | 1.088 | 0.0378 | -0.128 | 28.792

## 120. Re 12M Mach 0.50 (2)
BIGFOIL.COM POLAR EXPORT
ah83159
AH 83-159 |  |  |  | Cl Max: | 1.4251 | at alpha= | 12.5 | deg
XFOIL ncrit=9 |  |  |  | L/D Max: | 249.564 | at alpha= | 3 | deg
Re: | 12000000 |  |  | Cd Min: | 0.16483 | at alpha= | 17.5 | deg
Mach: | 0.5 |  |  | Cl=0 at alpha= | -4.0873 | deg
|  |  |  | @ Cl=0.1, Cd= | 0.0058382
|  |  |  | @ Cl=0.4, Cd= | 0.0048614
|  |  |  | @ Cl=0.6, Cd= | 0.0037246
alpha (deg) | Cl | Cd | Cm | Cl/Cd
-11.5 | -0.1007 | 0.09826 | -0.1131 | -1.0248
-11 | -0.0996 | 0.08908 | -0.1178 | -1.1181
-10.5 | -0.101 | 0.07987 | -0.1228 | -1.2646
-10 | -0.1067 | 0.07036 | -0.1284 | -1.5165
-9.5 | -0.1059 | 0.06206 | -0.1337 | -1.7064
-9 | -0.1315 | 0.04775 | -0.1467 | -2.7539
-8.5 | -0.1579 | 0.03975 | -0.1495 | -3.9723
-8 | -0.1955 | 0.03342 | -0.1453 | -5.8498
-7.5 | -0.2341 | 0.02888 | -0.1352 | -8.106
-7 | -0.2534 | 0.02281 | -0.1265 | -11.1092
-6.5 | -0.2609 | 0.01581 | -0.1178 | -16.5022
-6 | -0.2373 | 0.01042 | -0.1113 | -22.7735
-5.5 | -0.1882 | 0.00788 | -0.107 | -23.8832
-5 | -0.1253 | 0.0069 | -0.1048 | -18.1594
-4.5 | -0.0572 | 0.00643 | -0.1039 | -8.8958
-4 | 0.0121 | 0.00614 | -0.1036 | 1.9707
-3.5 | 0.0818 | 0.00589 | -0.1038 | 13.8879
-3 | 0.152 | 0.00569 | -0.1043 | 26.7135
-2.5 | 0.2213 | 0.00549 | -0.105 | 40.3097
-2 | 0.2903 | 0.00533 | -0.1057 | 54.4653
-1.5 | 0.3594 | 0.00509 | -0.1067 | 70.609
-1 | 0.4269 | 0.00471 | -0.1077 | 90.6369
-0.5 | 0.4946 | 0.00445 | -0.1087 | 111.1461
0 | 0.5615 | 0.00395 | -0.1098 | 142.1519
0.5 | 0.6281 | 0.00356 | -0.1108 | 176.4326
1 | 0.6965 | 0.00338 | -0.1119 | 206.0651
1.5 | 0.7665 | 0.00343 | -0.1131 | 223.4694
2 | 0.8359 | 0.00355 | -0.1141 | 235.4648
2.5 | 0.9051 | 0.0037 | -0.1149 | 244.6216
3 | 0.9733 | 0.0039 | -0.1155 | 249.5641
3.5 | 1.0376 | 0.00425 | -0.1153 | 244.1412
4.5 | 1.1448 | 0.00552 | -0.1106 | 207.3913
5 | 1.1944 | 0.00613 | -0.1073 | 194.845
5.5 | 1.2123 | 0.00706 | -0.098 | 171.7139
6 | 1.2127 | 0.00838 | -0.0864 | 144.7136
6.5 | 1.2094 | 0.01062 | -0.0761 | 113.8795
7 | 1.2028 | 0.01345 | -0.0664 | 89.4275
7.5 | 1.2145 | 0.01585 | -0.0595 | 76.6246
8 | 1.2135 | 0.01898 | -0.0518 | 63.9357
8.5 | 1.2324 | 0.02152 | -0.0467 | 57.2677
9 | 1.2505 | 0.02436 | -0.0418 | 51.3342
9.5 | 1.2742 | 0.02713 | -0.0377 | 46.9665
10 | 1.2968 | 0.03013 | -0.0338 | 43.0402
10.5 | 1.3265 | 0.03293 | -0.0306 | 40.2824
11 | 1.3594 | 0.03568 | -0.0277 | 38.0998
11.5 | 1.3882 | 0.03887 | -0.0247 | 35.7139
12 | 1.4109 | 0.04269 | -0.0216 | 33.0499
12.5 | 1.4251 | 0.04742 | -0.0185 | 30.0527
13 | 1.4202 | 0.05397 | -0.0154 | 26.3146
13.5 | 1.4029 | 0.06215 | -0.0134 | 22.5728
14 | 1.3787 | 0.07166 | -0.0128 | 19.2395
14.5 | 1.3482 | 0.08263 | -0.014 | 16.3161
15 | 1.3164 | 0.09468 | -0.0171 | 13.9037
15.5 | 1.2888 | 0.10721 | -0.0219 | 12.0213
16 | 1.2569 | 0.12109 | -0.0287 | 10.3799
16.5 | 1.2261 | 0.13554 | -0.0369 | 9.046
17 | 1.1984 | 0.15021 | -0.046 | 7.9782
17.5 | 1.1751 | 0.16483 | -0.0555 | 7.1292

## 121. Re 14M Mach 0.00 (1)
BIGFOIL.COM POLAR EXPORT
ah83159
AH 83-159 |  |  |  | Cl Max: | 1.505 | at alpha= | 11 | deg
JavaFoil+Calcfoil stall+Eppler ext transition |  |  |  | L/D Max: | 142.872 | at alpha= | 6.5 | deg
Re: | 14000000 |  |  | Cd Min: | 0.00542 | at alpha= | -1.5 | deg
Mach: | 0 |  |  | Cl=0 at alpha= | -4.1441 | deg
|  |  |  | @ Cl=0.1, Cd= | 0.0059156
|  |  |  | @ Cl=0.4, Cd= | 0.0058185
|  |  |  | @ Cl=0.6, Cd= | 0.0063807
alpha (deg) | Cl | Cd | Cm | Cl/Cd
-17 | -0.393 | 0.11049 | -0.034 | -3.554
-16.5 | -0.405 | 0.10468 | -0.035 | -3.873
-16 | -0.418 | 0.09873 | -0.036 | -4.235
-15.5 | -0.43 | 0.09296 | -0.037 | -4.627
-15 | -0.441 | 0.08736 | -0.038 | -5.052
-14.5 | -0.45 | 0.0838 | -0.039 | -5.374
-14 | -0.462 | 0.07506 | -0.041 | -6.15
-13.5 | -0.468 | 0.07085 | -0.042 | -6.61
-13 | -0.477 | 0.06246 | -0.045 | -7.634
-12.5 | -0.492 | 0.04678 | -0.051 | -10.518
-12 | -0.549 | 0.01346 | -0.063 | -40.811
-11.5 | -0.548 | 0.01188 | -0.065 | -46.088
-11 | -0.54 | 0.01099 | -0.066 | -49.129
-10.5 | -0.528 | 0.01025 | -0.067 | -51.512
-10 | -0.512 | 0.00956 | -0.069 | -53.541
-9.5 | -0.49 | 0.00902 | -0.07 | -54.372
-9 | -0.464 | 0.00854 | -0.071 | -54.417
-8.5 | -0.439 | 0.00783 | -0.073 | -56.091
-8 | -0.402 | 0.00753 | -0.075 | -53.363
-7.5 | -0.36 | 0.00724 | -0.076 | -49.725
-7 | -0.314 | 0.00705 | -0.077 | -44.568
-6.5 | -0.265 | 0.00675 | -0.078 | -39.265
-6 | -0.213 | 0.00657 | -0.079 | -32.364
-5.5 | -0.158 | 0.00639 | -0.08 | -24.709
-5 | -0.101 | 0.00624 | -0.081 | -16.174
-4.5 | -0.042 | 0.00613 | -0.082 | -6.906
-4 | 0.017 | 0.00605 | -0.083 | 2.888
-3.5 | 0.078 | 0.00593 | -0.084 | 13.169
-3 | 0.139 | 0.00589 | -0.085 | 23.653
-2.5 | 0.201 | 0.00572 | -0.087 | 35.09
-2 | 0.263 | 0.00551 | -0.088 | 47.694
-1.5 | 0.324 | 0.00542 | -0.089 | 59.835
-1 | 0.386 | 0.00583 | -0.09 | 66.14
-0.5 | 0.447 | 0.00578 | -0.091 | 77.347
0 | 0.508 | 0.0059 | -0.092 | 86.075
0.5 | 0.569 | 0.00634 | -0.093 | 89.829
1 | 0.63 | 0.00642 | -0.094 | 98.209
1.5 | 0.692 | 0.00659 | -0.095 | 104.999
2 | 0.753 | 0.00673 | -0.097 | 111.766
2.5 | 0.814 | 0.00682 | -0.098 | 119.294
3 | 0.87 | 0.00695 | -0.099 | 125.306
3.5 | 0.931 | 0.00717 | -0.1 | 129.814
4 | 0.991 | 0.00744 | -0.101 | 133.246
4.5 | 1.051 | 0.00776 | -0.102 | 135.347
5 | 1.111 | 0.00823 | -0.103 | 134.942
5.5 | 1.17 | 0.00875 | -0.104 | 133.742
6 | 1.227 | 0.00935 | -0.105 | 131.307
6.5 | 1.28 | 0.00896 | -0.106 | 142.872
7 | 1.313 | 0.01033 | -0.105 | 127.107
7.5 | 1.355 | 0.01143 | -0.106 | 118.532
8 | 1.394 | 0.01206 | -0.107 | 115.579
8.5 | 1.428 | 0.01295 | -0.108 | 110.319
9 | 1.457 | 0.01364 | -0.109 | 106.806
9.5 | 1.479 | 0.01446 | -0.109 | 102.343
10 | 1.495 | 0.01523 | -0.11 | 98.168
10.5 | 1.504 | 0.01608 | -0.111 | 93.541
11 | 1.505 | 0.01695 | -0.112 | 88.796
11.5 | 1.499 | 0.01788 | -0.113 | 83.801
12 | 1.485 | 0.0189 | -0.113 | 78.582
12.5 | 1.465 | 0.01998 | -0.114 | 73.309
13 | 1.438 | 0.02116 | -0.115 | 67.924
13.5 | 1.405 | 0.02241 | -0.115 | 62.681
14 | 1.367 | 0.0237 | -0.116 | 57.687
14.5 | 1.325 | 0.02513 | -0.117 | 52.722
15 | 1.279 | 0.02665 | -0.117 | 48.002
15.5 | 1.231 | 0.02825 | -0.118 | 43.568
16 | 1.181 | 0.02994 | -0.119 | 39.45

## 122. Re 14M Mach 0.00 (2)
BIGFOIL.COM POLAR EXPORT
ah83159
AH 83-159 |  |  |  | Cl Max: | 1.7254 | at alpha= | 20 | deg
XFOIL ncrit=9 |  |  |  | L/D Max: | 211.208 | at alpha= | 2.5 | deg
Re: | 14000000 |  |  | Cd Min: | 0.06284 | at alpha= | 20 | deg
Mach: | 0 |  |  | Cl=0 at alpha= | -4.0934 | deg
|  |  |  | @ Cl=0.1, Cd= | 0.0053033
|  |  |  | @ Cl=0.4, Cd= | 0.0043096
|  |  |  | @ Cl=0.6, Cd= | 0.0033295
alpha (deg) | Cl | Cd | Cm | Cl/Cd
-20 | -1.2656 | 0.03374 | -0.1223 | -37.5104
-19.5 | -1.3136 | 0.02623 | -0.1202 | -50.0801
-19 | -1.2999 | 0.02397 | -0.1182 | -54.2303
-18.5 | -1.2819 | 0.02215 | -0.1159 | -57.8736
-17.5 | -1.2428 | 0.01899 | -0.1102 | -65.445
-17 | -1.219 | 0.01774 | -0.1072 | -68.7148
-16.5 | -1.1918 | 0.0167 | -0.1043 | -71.3653
-16 | -1.1622 | 0.01583 | -0.1014 | -73.4176
-15.5 | -1.1346 | 0.01492 | -0.0981 | -76.0456
-15 | -1.1058 | 0.01426 | -0.0946 | -77.5456
-14.5 | -1.0831 | 0.01357 | -0.0895 | -79.8158
-14 | -1.0419 | 0.01304 | -0.0878 | -79.9003
-13.5 | -1.0015 | 0.01227 | -0.0859 | -81.6218
-13 | -0.9535 | 0.01196 | -0.0851 | -79.7241
-12.5 | -0.9061 | 0.01151 | -0.0843 | -78.7228
-12 | -0.8592 | 0.01088 | -0.0834 | -78.9706
-11.5 | -0.8086 | 0.0105 | -0.083 | -77.0095
-11 | -0.7588 | 0.01001 | -0.0826 | -75.8042
-10.5 | -0.7082 | 0.00949 | -0.0822 | -74.6259
-10 | -0.6555 | 0.0091 | -0.0822 | -72.033
-9.5 | -0.6016 | 0.00882 | -0.0823 | -68.2086
-9 | -0.549 | 0.00837 | -0.0823 | -65.5914
-8.5 | -0.4946 | 0.00803 | -0.0825 | -61.594
-8 | -0.4407 | 0.00758 | -0.0826 | -58.1398
-7.5 | -0.3863 | 0.00718 | -0.0828 | -53.8022
-7 | -0.3314 | 0.00683 | -0.0831 | -48.5212
-6.5 | -0.2757 | 0.0065 | -0.0835 | -42.4154
-6 | -0.2189 | 0.00626 | -0.0842 | -34.9681
-5.5 | -0.1618 | 0.00607 | -0.0849 | -26.6557
-4.5 | -0.047 | 0.00572 | -0.0864 | -8.2168
-4 | 0.0108 | 0.00554 | -0.0872 | 1.9495
-3.5 | 0.0684 | 0.00538 | -0.088 | 12.7138
-3 | 0.1261 | 0.00524 | -0.0889 | 24.0649
-2.5 | 0.1843 | 0.00509 | -0.0898 | 36.2083
-2 | 0.2418 | 0.00494 | -0.0907 | 48.9474
-1.5 | 0.2995 | 0.00475 | -0.0916 | 63.0526
-1 | 0.356 | 0.00447 | -0.0923 | 79.6421
-0.5 | 0.4136 | 0.00426 | -0.0933 | 97.0892
0 | 0.4696 | 0.00386 | -0.0941 | 121.658
0.5 | 0.5269 | 0.00366 | -0.0951 | 143.9617
1 | 0.5827 | 0.00336 | -0.0959 | 173.4226
1.5 | 0.6394 | 0.00326 | -0.0966 | 196.135
2 | 0.6964 | 0.00336 | -0.0975 | 207.2619
2.5 | 0.7519 | 0.00356 | -0.098 | 211.2079
3 | 0.8068 | 0.00382 | -0.0984 | 211.2042
3.5 | 0.8576 | 0.00429 | -0.0981 | 199.9068
4 | 0.91 | 0.00467 | -0.0981 | 194.8608
4.5 | 0.959 | 0.0052 | -0.0976 | 184.4231
5 | 1.0057 | 0.0058 | -0.0966 | 173.3966
5.5 | 1.0534 | 0.00631 | -0.0958 | 166.9414
6 | 1.0924 | 0.00714 | -0.0934 | 152.9972
6.5 | 1.1313 | 0.00785 | -0.091 | 144.1146
7 | 1.164 | 0.00865 | -0.0874 | 134.5665
7.5 | 1.1846 | 0.00932 | -0.0813 | 127.103
8 | 1.2032 | 0.0101 | -0.0751 | 119.1287
8.5 | 1.2249 | 0.011 | -0.0702 | 111.3545
9 | 1.2498 | 0.01201 | -0.0663 | 104.0633
9.5 | 1.2755 | 0.01312 | -0.0627 | 97.218
10 | 1.302 | 0.01431 | -0.0594 | 90.9853
10.5 | 1.3281 | 0.0156 | -0.0563 | 85.1346
11 | 1.3577 | 0.01679 | -0.054 | 80.8636
11.5 | 1.3845 | 0.01817 | -0.0513 | 76.197
12 | 1.4111 | 0.01963 | -0.0489 | 71.8849
13 | 1.4638 | 0.02276 | -0.0446 | 64.3146
13.5 | 1.49 | 0.02447 | -0.0426 | 60.8909
14 | 1.5097 | 0.02667 | -0.0402 | 56.6067
14.5 | 1.5389 | 0.02831 | -0.039 | 54.3589
15 | 1.5577 | 0.03076 | -0.0369 | 50.6404
15.5 | 1.5768 | 0.03328 | -0.0351 | 47.3798
16.5 | 1.617 | 0.0385 | -0.0324 | 42
17 | 1.6373 | 0.04122 | -0.0314 | 39.721
17.5 | 1.6561 | 0.04415 | -0.0305 | 37.5108
18 | 1.6695 | 0.04768 | -0.0295 | 35.0147
18.5 | 1.6873 | 0.05093 | -0.0291 | 33.1298
19 | 1.6972 | 0.05509 | -0.0285 | 30.8078
19.5 | 1.715 | 0.05851 | -0.0286 | 29.3112
20 | 1.7254 | 0.06284 | -0.0287 | 27.457

## 123. Re 14M Mach 0.10 (1)
BIGFOIL.COM POLAR EXPORT
ah83159
AH 83-159 |  |  |  | Cl Max: | 1.501 | at alpha= | 10.5 | deg
JavaFoil+Calcfoil stall+Eppler ext transition |  |  |  | L/D Max: | 156.564 | at alpha= | 6.5 | deg
Re: | 14000000 |  |  | Cd Min: | 0.0054 | at alpha= | -1.5 | deg
Mach: | 0.1 |  |  | Cl=0 at alpha= | -4.1475 | deg
|  |  |  | @ Cl=0.1, Cd= | 0.0059216
|  |  |  | @ Cl=0.4, Cd= | 0.0058682
|  |  |  | @ Cl=0.6, Cd= | 0.0063897
alpha (deg) | Cl | Cd | Cm | Cl/Cd
-16.5 | -0.365 | 0.10666 | -0.034 | -3.417
-16 | -0.379 | 0.10078 | -0.035 | -3.764
-15.5 | -0.394 | 0.09522 | -0.036 | -4.135
-15 | -0.408 | 0.08943 | -0.038 | -4.558
-14.5 | -0.419 | 0.08571 | -0.038 | -4.893
-14 | -0.433 | 0.07771 | -0.04 | -5.569
-13.5 | -0.444 | 0.07149 | -0.042 | -6.207
-13 | -0.451 | 0.06718 | -0.043 | -6.72
-12.5 | -0.457 | 0.06317 | -0.044 | -7.228
-12 | -0.524 | 0.01612 | -0.063 | -32.502
-11.5 | -0.531 | 0.01245 | -0.065 | -42.664
-11 | -0.528 | 0.01121 | -0.066 | -47.079
-10.5 | -0.518 | 0.01038 | -0.068 | -49.968
-10 | -0.504 | 0.0097 | -0.069 | -51.992
-9.5 | -0.485 | 0.00913 | -0.07 | -53.156
-9 | -0.461 | 0.00862 | -0.072 | -53.427
-8.5 | -0.437 | 0.00787 | -0.074 | -55.504
-8 | -0.401 | 0.00757 | -0.075 | -52.952
-7.5 | -0.36 | 0.00732 | -0.076 | -49.112
-7 | -0.315 | 0.00708 | -0.077 | -44.429
-6.5 | -0.266 | 0.00675 | -0.078 | -39.357
-6 | -0.213 | 0.00662 | -0.079 | -32.224
-5.5 | -0.158 | 0.00643 | -0.08 | -24.633
-5 | -0.101 | 0.00627 | -0.082 | -16.159
-4.5 | -0.043 | 0.0061 | -0.083 | -6.965
-4 | 0.018 | 0.00603 | -0.084 | 2.912
-3.5 | 0.078 | 0.00595 | -0.085 | 13.2
-3 | 0.14 | 0.00587 | -0.086 | 23.861
-2.5 | 0.202 | 0.00576 | -0.087 | 35.049
-2 | 0.264 | 0.0055 | -0.088 | 48.101
-1.5 | 0.326 | 0.0054 | -0.089 | 60.346
-1 | 0.388 | 0.00588 | -0.09 | 65.958
-0.5 | 0.449 | 0.00582 | -0.091 | 77.135
0 | 0.511 | 0.00589 | -0.093 | 86.649
0.5 | 0.572 | 0.00634 | -0.094 | 90.309
1 | 0.634 | 0.00645 | -0.095 | 98.299
1.5 | 0.695 | 0.00662 | -0.096 | 104.982
2 | 0.756 | 0.00678 | -0.097 | 111.633
2.5 | 0.818 | 0.00684 | -0.098 | 119.56
3 | 0.875 | 0.007 | -0.099 | 125.024
3.5 | 0.935 | 0.00722 | -0.1 | 129.549
4 | 0.996 | 0.0075 | -0.101 | 132.802
4.5 | 1.056 | 0.00784 | -0.102 | 134.783
5 | 1.116 | 0.00832 | -0.103 | 134.191
5.5 | 1.176 | 0.00882 | -0.105 | 133.241
6 | 1.232 | 0.0083 | -0.106 | 148.422
6.5 | 1.271 | 0.00812 | -0.105 | 156.564
7 | 1.318 | 0.01044 | -0.106 | 126.18
7.5 | 1.36 | 0.01156 | -0.107 | 117.697
8 | 1.399 | 0.01221 | -0.107 | 114.6
8.5 | 1.432 | 0.01309 | -0.108 | 109.427
9 | 1.46 | 0.01383 | -0.109 | 105.557
9.5 | 1.481 | 0.01464 | -0.11 | 101.134
10 | 1.495 | 0.01544 | -0.111 | 96.82
10.5 | 1.501 | 0.01631 | -0.111 | 92.005
11 | 1.499 | 0.01722 | -0.112 | 87.041
11.5 | 1.489 | 0.0182 | -0.113 | 81.827
12 | 1.471 | 0.01925 | -0.114 | 76.43
12.5 | 1.446 | 0.02038 | -0.114 | 70.961
13 | 1.414 | 0.0216 | -0.115 | 65.442
13.5 | 1.375 | 0.02287 | -0.116 | 60.106
14 | 1.331 | 0.02424 | -0.117 | 54.898
14.5 | 1.283 | 0.02572 | -0.117 | 49.861
15 | 1.231 | 0.02733 | -0.118 | 45.029
15.5 | 1.176 | 0.02904 | -0.118 | 40.51

## 124. Re 14M Mach 0.10 (2)
BIGFOIL.COM POLAR EXPORT
ah83159
AH 83-159 |  |  |  | Cl Max: | 1.7182 | at alpha= | 20 | deg
XFOIL ncrit=9 |  |  |  | L/D Max: | 212.556 | at alpha= | 2.5 | deg
Re: | 14000000 |  |  | Cd Min: | 0.06603 | at alpha= | 20 | deg
Mach: | 0.1 |  |  | Cl=0 at alpha= | -4.0929 | deg
|  |  |  | @ Cl=0.1, Cd= | 0.0053149
|  |  |  | @ Cl=0.4, Cd= | 0.004329
|  |  |  | @ Cl=0.6, Cd= | 0.003336
alpha (deg) | Cl | Cd | Cm | Cl/Cd
-17.5 | -1.2071 | 0.02205 | -0.1186 | -54.7438
-17 | -1.2045 | 0.01947 | -0.1139 | -61.8644
-16.5 | -1.1849 | 0.01792 | -0.1102 | -66.1217
-16 | -1.1601 | 0.01671 | -0.1068 | -69.4255
-15.5 | -1.1329 | 0.01566 | -0.1032 | -72.3436
-15 | -1.1017 | 0.01491 | -0.1 | -73.89
-14.5 | -1.0823 | 0.01401 | -0.0945 | -77.252
-14 | -1.0469 | 0.01348 | -0.0913 | -77.6632
-13.5 | -1.0077 | 0.01263 | -0.0889 | -79.7862
-13 | -0.9596 | 0.01229 | -0.0878 | -78.0797
-12.5 | -0.9121 | 0.01181 | -0.0867 | -77.2312
-12 | -0.8654 | 0.01112 | -0.0855 | -77.8237
-11.5 | -0.8144 | 0.01073 | -0.085 | -75.8993
-11 | -0.7644 | 0.01021 | -0.0843 | -74.8678
-10.5 | -0.7134 | 0.00966 | -0.0837 | -73.8509
-10 | -0.6603 | 0.00924 | -0.0835 | -71.461
-9.5 | -0.6058 | 0.00896 | -0.0836 | -67.6116
-9 | -0.5528 | 0.00849 | -0.0834 | -65.1119
-8.5 | -0.498 | 0.00813 | -0.0835 | -61.2546
-8 | -0.4435 | 0.00769 | -0.0836 | -57.6723
-7.5 | -0.389 | 0.00725 | -0.0837 | -53.6552
-7 | -0.3338 | 0.00688 | -0.0839 | -48.5174
-6.5 | -0.2775 | 0.00654 | -0.0842 | -42.4312
-6 | -0.2205 | 0.00628 | -0.0848 | -35.1115
-5.5 | -0.163 | 0.00609 | -0.0855 | -26.7652
-4.5 | -0.0473 | 0.00573 | -0.0869 | -8.2548
-4 | 0.0108 | 0.00555 | -0.0877 | 1.9459
-3.5 | 0.0689 | 0.00539 | -0.0885 | 12.7829
-3 | 0.1269 | 0.00525 | -0.0894 | 24.1714
-2.5 | 0.1855 | 0.00509 | -0.0903 | 36.444
-2 | 0.2434 | 0.00495 | -0.0911 | 49.1717
-1.5 | 0.3014 | 0.00476 | -0.0921 | 63.3193
-1 | 0.3583 | 0.00448 | -0.0928 | 79.9777
-0.5 | 0.4163 | 0.00427 | -0.0938 | 97.4941
0.5 | 0.5302 | 0.00366 | -0.0956 | 144.8634
1 | 0.5863 | 0.00336 | -0.0964 | 174.494
1.5 | 0.6434 | 0.00326 | -0.0972 | 197.362
2 | 0.7008 | 0.00336 | -0.098 | 208.5714
2.5 | 0.7567 | 0.00356 | -0.0985 | 212.5562
3 | 0.8119 | 0.00383 | -0.099 | 211.9843
3.5 | 0.8635 | 0.00427 | -0.0987 | 202.2248
4.5 | 0.9652 | 0.0052 | -0.0981 | 185.6154
5 | 1.0121 | 0.0058 | -0.097 | 174.5
5.5 | 1.0595 | 0.00632 | -0.0961 | 167.6424
6 | 1.0981 | 0.00717 | -0.0936 | 153.152
6.5 | 1.1364 | 0.0079 | -0.0909 | 143.8481
7 | 1.1678 | 0.0087 | -0.087 | 134.2299
7.5 | 1.1838 | 0.00942 | -0.0799 | 125.6688
8 | 1.2016 | 0.01027 | -0.0737 | 117.001
8.5 | 1.2238 | 0.01124 | -0.0689 | 108.879
9 | 1.2494 | 0.0123 | -0.0651 | 101.5772
9.5 | 1.2753 | 0.01346 | -0.0615 | 94.7474
10 | 1.3015 | 0.01471 | -0.0582 | 88.4772
10.5 | 1.3274 | 0.01607 | -0.0551 | 82.6011
11 | 1.3571 | 0.0173 | -0.0526 | 78.4451
11.5 | 1.3836 | 0.01876 | -0.05 | 73.7527
12 | 1.4105 | 0.02026 | -0.0475 | 69.6199
12.5 | 1.438 | 0.02179 | -0.0454 | 65.9936
13 | 1.4642 | 0.02348 | -0.0432 | 62.3595
13.5 | 1.4914 | 0.0252 | -0.0414 | 59.1825
14 | 1.5106 | 0.02751 | -0.0389 | 54.9109
14.5 | 1.5375 | 0.0294 | -0.0374 | 52.2959
15 | 1.5556 | 0.032 | -0.0353 | 48.6125
15.5 | 1.5747 | 0.03464 | -0.0335 | 45.459
16.5 | 1.6179 | 0.03981 | -0.031 | 40.6405
17 | 1.6371 | 0.04275 | -0.03 | 38.2947
17.5 | 1.6537 | 0.04602 | -0.029 | 35.9344
18 | 1.6658 | 0.04982 | -0.0281 | 33.4364
18.5 | 1.6838 | 0.05319 | -0.0277 | 31.6563
19 | 1.6925 | 0.05763 | -0.0272 | 29.3684
19.5 | 1.7106 | 0.06118 | -0.0274 | 27.9601
20 | 1.7182 | 0.06603 | -0.0275 | 26.0215

## 125. Re 14M Mach 0.25 (1)
BIGFOIL.COM POLAR EXPORT
ah83159
AH 83-159 |  |  |  | Cl Max: | 1.483 | at alpha= | 9.5 | deg
JavaFoil+Calcfoil stall+Eppler ext transition |  |  |  | L/D Max: | 159.074 | at alpha= | 6 | deg
Re: | 14000000 |  |  | Cd Min: | 0.00537 | at alpha= | -0.5 | deg
Mach: | 0.25 |  |  | Cl=0 at alpha= | -4.1452 | deg
|  |  |  | @ Cl=0.1, Cd= | 0.0059759
|  |  |  | @ Cl=0.4, Cd= | 0.0054087
|  |  |  | @ Cl=0.6, Cd= | 0.0061981
alpha (deg) | Cl | Cd | Cm | Cl/Cd
-15 | -0.064 | 0.09785 | -0.035 | -0.657
-14.5 | -0.061 | 0.09193 | -0.036 | -0.669
-14 | -0.161 | 0.08709 | -0.037 | -1.851
-13.5 | -0.21 | 0.08174 | -0.038 | -2.573
-13 | -0.251 | 0.07636 | -0.04 | -3.287
-12.5 | -0.286 | 0.07102 | -0.041 | -4.028
-12 | -0.316 | 0.0654 | -0.043 | -4.837
-11.5 | -0.341 | 0.06094 | -0.045 | -5.591
-11 | -0.36 | 0.05595 | -0.047 | -6.43
-10.5 | -0.43 | 0.01294 | -0.068 | -33.249
-10 | -0.44 | 0.01096 | -0.07 | -40.119
-9.5 | -0.439 | 0.00989 | -0.072 | -44.368
-9 | -0.429 | 0.00924 | -0.073 | -46.388
-8.5 | -0.41 | 0.00875 | -0.074 | -46.882
-8 | -0.384 | 0.00826 | -0.076 | -46.541
-7.5 | -0.355 | 0.00759 | -0.078 | -46.787
-7 | -0.314 | 0.00725 | -0.079 | -43.308
-6.5 | -0.268 | 0.00704 | -0.08 | -37.996
-6 | -0.216 | 0.00677 | -0.081 | -31.946
-5.5 | -0.161 | 0.00654 | -0.083 | -24.664
-5 | -0.103 | 0.00636 | -0.084 | -16.263
-4.5 | -0.044 | 0.00623 | -0.085 | -6.986
-4 | 0.018 | 0.00611 | -0.086 | 2.943
-3.5 | 0.081 | 0.006 | -0.087 | 13.418
-3 | 0.144 | 0.00592 | -0.088 | 24.271
-2.5 | 0.207 | 0.00582 | -0.089 | 35.598
-2 | 0.272 | 0.00559 | -0.091 | 48.551
-1.5 | 0.335 | 0.00547 | -0.092 | 61.237
-1 | 0.398 | 0.00541 | -0.093 | 73.546
-0.5 | 0.461 | 0.00537 | -0.094 | 85.925
0 | 0.525 | 0.00596 | -0.095 | 88.027
0.5 | 0.588 | 0.00612 | -0.096 | 96.1
1 | 0.651 | 0.00653 | -0.097 | 99.652
1.5 | 0.714 | 0.00672 | -0.099 | 106.244
2 | 0.777 | 0.00694 | -0.1 | 111.965
2.5 | 0.84 | 0.00703 | -0.101 | 119.465
3 | 0.899 | 0.00721 | -0.102 | 124.69
3.5 | 0.961 | 0.00748 | -0.103 | 128.446
4 | 1.023 | 0.00779 | -0.104 | 131.272
4.5 | 1.085 | 0.00818 | -0.105 | 132.608
5 | 1.146 | 0.00872 | -0.106 | 131.516
5.5 | 1.206 | 0.00813 | -0.107 | 148.38
6 | 1.248 | 0.00785 | -0.107 | 159.074
6.5 | 1.299 | 0.01018 | -0.108 | 127.619
7 | 1.346 | 0.01109 | -0.108 | 121.386
7.5 | 1.387 | 0.01228 | -0.109 | 112.937
8 | 1.423 | 0.01326 | -0.11 | 107.31
8.5 | 1.452 | 0.01404 | -0.111 | 103.441
9 | 1.473 | 0.01493 | -0.112 | 98.649
9.5 | 1.483 | 0.0158 | -0.113 | 93.841
10 | 1.482 | 0.01673 | -0.113 | 88.584
10.5 | 1.469 | 0.01775 | -0.114 | 82.781
11 | 1.443 | 0.01889 | -0.115 | 76.404
11.5 | 1.403 | 0.0201 | -0.116 | 69.814
12 | 1.35 | 0.02138 | -0.116 | 63.152
12.5 | 1.283 | 0.02274 | -0.117 | 56.432
13 | 1.205 | 0.02422 | -0.118 | 49.733
13.5 | 1.115 | 0.02587 | -0.118 | 43.078
14 | 1.015 | 0.02763 | -0.119 | 36.745
14.5 | 0.908 | 0.02978 | -0.12 | 30.486

## 126. Re 14M Mach 0.25 (2)
BIGFOIL.COM POLAR EXPORT
ah83159
AH 83-159 |  |  |  | Cl Max: | 1.6605 | at alpha= | 19.5 | deg
XFOIL ncrit=9 |  |  |  | L/D Max: | 221.469 | at alpha= | 2.5 | deg
Re: | 14000000 |  |  | Cd Min: | 0.21314 | at alpha= | -20 | deg
Mach: | 0.25 |  |  | Cl=0 at alpha= | -4.0922 | deg
|  |  |  | @ Cl=0.1, Cd= | 0.0053837
|  |  |  | @ Cl=0.4, Cd= | 0.004398
|  |  |  | @ Cl=0.6, Cd= | 0.0033848
alpha (deg) | Cl | Cd | Cm | Cl/Cd
-20 | -0.3719 | 0.21314 | -0.0432 | -1.7449
-18.5 | -0.3375 | 0.18508 | -0.0555 | -1.8235
-17 | -0.381 | 0.14016 | -0.0738 | -2.7183
-16.5 | -0.5418 | 0.10098 | -0.0943 | -5.3654
-15.5 | -0.7338 | 0.05177 | -0.1274 | -14.1742
-15 | -0.7589 | 0.04133 | -0.1353 | -18.362
-14.5 | -0.8058 | 0.03276 | -0.1367 | -24.5971
-14 | -0.8362 | 0.0273 | -0.1328 | -30.63
-13.5 | -0.879 | 0.02195 | -0.1249 | -40.0456
-13 | -0.8783 | 0.01933 | -0.1182 | -45.4371
-12.5 | -0.8875 | 0.01697 | -0.1085 | -52.2982
-12 | -0.8729 | 0.01448 | -0.102 | -60.2831
-11.5 | -0.8314 | 0.01325 | -0.0987 | -62.7472
-11 | -0.787 | 0.01205 | -0.0958 | -65.3112
-10.5 | -0.7381 | 0.01102 | -0.0937 | -66.9782
-10 | -0.6841 | 0.01037 | -0.0923 | -65.9691
-9.5 | -0.627 | 0.01002 | -0.0914 | -62.5749
-9 | -0.5728 | 0.00932 | -0.0903 | -61.4592
-8.5 | -0.5155 | 0.00885 | -0.0898 | -58.2486
-8 | -0.4597 | 0.00824 | -0.0891 | -55.7888
-7.5 | -0.4028 | 0.00777 | -0.0887 | -51.8404
-7 | -0.3465 | 0.00719 | -0.0882 | -48.1919
-6.5 | -0.2882 | 0.00677 | -0.0882 | -42.5702
-6 | -0.2291 | 0.00644 | -0.0883 | -35.5745
-5.5 | -0.1697 | 0.0062 | -0.0887 | -27.371
-5 | -0.1096 | 0.00601 | -0.0892 | -18.2363
-4.5 | -0.0491 | 0.00581 | -0.0899 | -8.4509
-4 | 0.0111 | 0.00562 | -0.0906 | 1.9751
-3.5 | 0.0712 | 0.00546 | -0.0913 | 13.0403
-3 | 0.1316 | 0.0053 | -0.0921 | 24.8302
-2.5 | 0.1921 | 0.00513 | -0.093 | 37.4464
-2 | 0.252 | 0.00499 | -0.0939 | 50.501
-1.5 | 0.3122 | 0.0048 | -0.0948 | 65.0417
-1 | 0.3709 | 0.0045 | -0.0956 | 82.4222
-0.5 | 0.4308 | 0.00429 | -0.0966 | 100.4196
0 | 0.4889 | 0.00388 | -0.0975 | 126.0052
0.5 | 0.5486 | 0.00366 | -0.0985 | 149.8907
1 | 0.6065 | 0.00335 | -0.0993 | 181.0448
1.5 | 0.6659 | 0.00327 | -0.1002 | 203.6391
2 | 0.7253 | 0.00337 | -0.101 | 215.2226
2.5 | 0.784 | 0.00354 | -0.1017 | 221.4689
3 | 0.8408 | 0.00382 | -0.102 | 220.1047
3.5 | 0.895 | 0.00422 | -0.1019 | 212.0853
4 | 0.9464 | 0.00475 | -0.1012 | 199.2421
4.5 | 0.9988 | 0.00521 | -0.1007 | 191.7083
5 | 1.0453 | 0.00587 | -0.0991 | 178.075
5.5 | 1.0915 | 0.00648 | -0.0975 | 168.4414
6 | 1.1299 | 0.00728 | -0.0944 | 155.206
6.5 | 1.1591 | 0.00819 | -0.0895 | 141.5263
7 | 1.1726 | 0.00897 | -0.0813 | 130.7246
7.5 | 1.1799 | 0.01016 | -0.0731 | 116.1319
8 | 1.1987 | 0.01144 | -0.0675 | 104.7815
8.5 | 1.2221 | 0.01275 | -0.063 | 95.851
9 | 1.2483 | 0.01408 | -0.0592 | 88.6577
9.5 | 1.2742 | 0.01554 | -0.0555 | 81.9949
10 | 1.2999 | 0.01708 | -0.052 | 76.1066
10.5 | 1.3277 | 0.01863 | -0.049 | 71.2668
11 | 1.3575 | 0.02013 | -0.0464 | 67.4367
11.5 | 1.384 | 0.02191 | -0.0436 | 63.1675
12.5 | 1.4398 | 0.02563 | -0.0388 | 56.1764
13 | 1.4638 | 0.02788 | -0.0364 | 52.5036
13.5 | 1.4921 | 0.02995 | -0.0344 | 49.8197
14 | 1.5102 | 0.03283 | -0.0319 | 46.0006
14.5 | 1.5363 | 0.03523 | -0.0302 | 43.6077
15 | 1.5572 | 0.03816 | -0.0283 | 40.8071
15.5 | 1.5735 | 0.04157 | -0.0265 | 37.8518
16 | 1.5941 | 0.04481 | -0.0251 | 35.5746
16.5 | 1.6099 | 0.04857 | -0.0238 | 33.146
17 | 1.6267 | 0.05242 | -0.0229 | 31.032
17.5 | 1.6392 | 0.05686 | -0.0221 | 28.8287
18 | 1.6462 | 0.06201 | -0.0216 | 26.5473
18.5 | 1.6569 | 0.06702 | -0.0216 | 24.7225
19 | 1.6561 | 0.07356 | -0.022 | 22.5136
19.5 | 1.6605 | 0.07974 | -0.0229 | 20.8239
20 | 1.6536 | 0.08759 | -0.0245 | 18.8789

## 127. Re 14M Mach 0.50 (1)
BIGFOIL.COM POLAR EXPORT
ah83159
AH 83-159 |  |  |  | Cl Max: | 1.481 | at alpha= | 7.5 | deg
JavaFoil+Calcfoil stall+Eppler ext transition |  |  |  | L/D Max: | 140.715 | at alpha= | 3 | deg
Re: | 14000000 |  |  | Cd Min: | 0.00559 | at alpha= | -1 | deg
Mach: | 0.5 |  |  | Cl=0 at alpha= | -4.1493 | deg
|  |  |  | @ Cl=0.1, Cd= | 0.0063061
|  |  |  | @ Cl=0.4, Cd= | 0.0056217
|  |  |  | @ Cl=0.6, Cd= | 0.0057594
alpha (deg) | Cl | Cd | Cm | Cl/Cd
-20 | -0.871 | 0.16114 | -0.034 | -5.404
-19.5 | -0.844 | 0.15685 | -0.035 | -5.383
-19 | -0.822 | 0.13804 | -0.037 | -5.954
-18.5 | -0.794 | 0.13275 | -0.038 | -5.984
-18 | -0.765 | 0.12931 | -0.037 | -5.919
-17.5 | -0.738 | 0.12313 | -0.037 | -5.994
-17 | -0.713 | 0.11481 | -0.039 | -6.206
-16.5 | -0.684 | 0.11661 | -0.038 | -5.867
-16 | -0.657 | 0.11013 | -0.039 | -5.966
-15.5 | -0.631 | 0.10228 | -0.04 | -6.168
-15 | -0.607 | 0.09176 | -0.043 | -6.619
-14.5 | -0.587 | 0.07892 | -0.048 | -7.439
-14 | -0.545 | 0.09987 | -0.038 | -5.457
-13.5 | -0.519 | 0.09038 | -0.04 | -5.741
-13 | -0.494 | 0.07984 | -0.044 | -6.193
-12.5 | -0.474 | 0.0666 | -0.05 | -7.123
-12 | -0.516 | 0.0161 | -0.073 | -32.038
-11.5 | -0.409 | 0.07436 | -0.041 | -5.495
-11 | -0.381 | 0.06968 | -0.041 | -5.47
-10.5 | -0.357 | 0.05982 | -0.049 | -5.974
-10 | -0.389 | 0.01281 | -0.078 | -30.329
-9.5 | -0.298 | 0.0572 | -0.043 | -5.219
-9 | -0.27 | 0.05649 | -0.042 | -4.785
-8.5 | -0.244 | 0.05073 | -0.047 | -4.806
-8 | -0.259 | 0.01002 | -0.083 | -25.796
-7.5 | -0.226 | 0.0091 | -0.085 | -24.862
-7 | -0.192 | 0.00908 | -0.086 | -21.2
-6.5 | -0.159 | 0.00858 | -0.088 | -18.568
-6 | -0.175 | 0.00808 | -0.089 | -21.65
-5.5 | -0.159 | 0.00664 | -0.091 | -23.962
-5 | -0.11 | 0.00711 | -0.094 | -15.423
-4.5 | -0.047 | 0.00666 | -0.095 | -7.102
-4 | 0.02 | 0.00648 | -0.096 | 3.056
-3.5 | 0.089 | 0.00632 | -0.097 | 14.131
-3 | 0.16 | 0.00623 | -0.099 | 25.71
-2.5 | 0.231 | 0.0061 | -0.1 | 37.897
-2 | 0.304 | 0.00595 | -0.101 | 51.001
-1.5 | 0.374 | 0.00564 | -0.102 | 66.409
-1 | 0.445 | 0.00559 | -0.104 | 79.587
-0.5 | 0.516 | 0.00566 | -0.105 | 91.107
0 | 0.586 | 0.00572 | -0.106 | 102.477
0.5 | 0.657 | 0.00592 | -0.108 | 111.027
1 | 0.728 | 0.00606 | -0.109 | 119.968
1.5 | 0.798 | 0.00658 | -0.11 | 121.312
2 | 0.868 | 0.00656 | -0.111 | 132.26
2.5 | 0.938 | 0.00681 | -0.113 | 137.712
3 | 1.001 | 0.00711 | -0.114 | 140.715
3.5 | 1.055 | 0.00806 | -0.113 | 130.819
4 | 1.12 | 0.00856 | -0.114 | 130.877
4.5 | 1.185 | 0.00918 | -0.115 | 129.064
5 | 1.249 | 0.00996 | -0.116 | 125.46
5.5 | 1.311 | 0.01093 | -0.117 | 120.028
6 | 1.37 | 0.01214 | -0.118 | 112.808
6.5 | 1.421 | 0.01338 | -0.119 | 106.204
7 | 1.461 | 0.01515 | -0.12 | 96.448
7.5 | 1.481 | 0.01692 | -0.121 | 87.522
8 | 1.467 | 0.01811 | -0.122 | 81.018
8.5 | 1.373 | 0.01973 | -0.122 | 69.583
9 | 0.879 | 0.02144 | -0.123 | 40.988
9.5 | 0.91 | 0.02303 | -0.124 | 39.532
10 | 0.941 | 0.02491 | -0.125 | 37.781
10.5 | 0.973 | 0.02568 | -0.126 | 37.898
11 | 1.003 | 0.02869 | -0.126 | 34.943
11.5 | 1.035 | 0.02888 | -0.127 | 35.836
12 | 1.064 | 0.03188 | -0.128 | 33.369
12.5 | 1.09 | 0.03657 | -0.128 | 29.802

## 128. Re 14M Mach 0.50 (2)
BIGFOIL.COM POLAR EXPORT
ah83159
AH 83-159 |  |  |  | Cl Max: | 1.438 | at alpha= | 12.5 | deg
XFOIL ncrit=9 |  |  |  | L/D Max: | 250.077 | at alpha= | 3 | deg
Re: | 14000000 |  |  | Cd Min: | 0.23251 | at alpha= | -20 | deg
Mach: | 0.5 |  |  | Cl=0 at alpha= | -4.0876 | deg
|  |  |  | @ Cl=0.1, Cd= | 0.0056753
|  |  |  | @ Cl=0.4, Cd= | 0.0047992
|  |  |  | @ Cl=0.6, Cd= | 0.0038377
alpha (deg) | Cl | Cd | Cm | Cl/Cd
-20 | -0.4024 | 0.23251 | -0.0397 | -1.7307
-19.5 | -0.3778 | 0.22464 | -0.0452 | -1.6818
-19 | -0.3548 | 0.21701 | -0.05 | -1.6349
-18.5 | -0.3319 | 0.20922 | -0.055 | -1.5864
-18 | -0.3111 | 0.20109 | -0.0599 | -1.5471
-17.5 | -0.2893 | 0.19327 | -0.0645 | -1.4969
-17 | -0.2679 | 0.18566 | -0.0689 | -1.443
-16.5 | -0.2501 | 0.17654 | -0.0734 | -1.4167
-16 | -0.2308 | 0.16853 | -0.0778 | -1.3695
-15 | -0.197 | 0.15204 | -0.086 | -1.2957
-14.5 | -0.1781 | 0.1449 | -0.0899 | -1.2291
-14 | -0.1606 | 0.13757 | -0.0938 | -1.1674
-13.5 | -0.1373 | 0.13174 | -0.0976 | -1.0422
-13 | -0.1294 | 0.12248 | -0.1016 | -1.0565
-12.5 | -0.1184 | 0.11427 | -0.1055 | -1.0361
-12 | -0.1095 | 0.10608 | -0.1094 | -1.0322
-11.5 | -0.104 | 0.09729 | -0.1138 | -1.069
-11 | -0.1046 | 0.08781 | -0.1187 | -1.1912
-10.5 | -0.1073 | 0.07847 | -0.1239 | -1.3674
-10 | -0.1127 | 0.06908 | -0.1295 | -1.6314
-9.5 | -0.1128 | 0.06057 | -0.1351 | -1.8623
-9 | -0.1387 | 0.04635 | -0.1483 | -2.9924
-8.5 | -0.166 | 0.03876 | -0.1501 | -4.2828
-8 | -0.2015 | 0.03278 | -0.1454 | -6.147
-7.5 | -0.2403 | 0.02817 | -0.135 | -8.5304
-7 | -0.2606 | 0.02198 | -0.1261 | -11.8562
-6.5 | -0.2688 | 0.01489 | -0.1171 | -18.0524
-6 | -0.2419 | 0.0098 | -0.1108 | -24.6837
-5.5 | -0.1906 | 0.00752 | -0.1067 | -25.3457
-5 | -0.1265 | 0.00665 | -0.1047 | -19.0226
-4.5 | -0.0579 | 0.00624 | -0.1039 | -9.2788
-4 | 0.0123 | 0.00598 | -0.1038 | 2.0569
-3.5 | 0.0826 | 0.00572 | -0.104 | 14.4406
-3 | 0.1526 | 0.00554 | -0.1046 | 27.5451
-2.5 | 0.2219 | 0.00537 | -0.1052 | 41.3222
-2 | 0.2916 | 0.00518 | -0.1061 | 56.2934
-1.5 | 0.3608 | 0.00498 | -0.1071 | 72.4498
-1 | 0.428 | 0.00467 | -0.1079 | 91.6488
-0.5 | 0.497 | 0.00442 | -0.1091 | 112.4434
0 | 0.563 | 0.004 | -0.11 | 140.75
0.5 | 0.6314 | 0.0037 | -0.1113 | 170.6486
1 | 0.6982 | 0.00337 | -0.1122 | 207.181
1.5 | 0.7672 | 0.0034 | -0.1132 | 225.6471
2 | 0.8369 | 0.00349 | -0.1143 | 239.7994
2.5 | 0.9056 | 0.00365 | -0.1151 | 248.1096
3 | 0.9728 | 0.00389 | -0.1155 | 250.0771
3.5 | 1.0356 | 0.00427 | -0.115 | 242.5293
4 | 1.0924 | 0.00484 | -0.1133 | 225.7025
4.5 | 1.1407 | 0.00559 | -0.1099 | 204.0608
5 | 1.19 | 0.00619 | -0.1066 | 192.2456
5.5 | 1.2034 | 0.00713 | -0.0965 | 168.7798
6 | 1.2046 | 0.0085 | -0.0852 | 141.7176
6.5 | 1.2044 | 0.01068 | -0.0754 | 112.7715
7 | 1.198 | 0.0135 | -0.0657 | 88.7407
7.5 | 1.2144 | 0.01575 | -0.0594 | 77.1048
8 | 1.216 | 0.01875 | -0.0519 | 64.8533
8.5 | 1.2375 | 0.02116 | -0.047 | 58.483
9 | 1.2577 | 0.02386 | -0.0422 | 52.7117
9.5 | 1.2826 | 0.02652 | -0.0381 | 48.3635
10 | 1.3066 | 0.02942 | -0.0343 | 44.412
10.5 | 1.339 | 0.03202 | -0.0311 | 41.8176
11 | 1.371 | 0.03481 | -0.0281 | 39.3852
11.5 | 1.3991 | 0.03802 | -0.0249 | 36.7991
12 | 1.4224 | 0.04176 | -0.0217 | 34.0613
12.5 | 1.438 | 0.04631 | -0.0185 | 31.0516
13 | 1.43 | 0.05305 | -0.0152 | 26.9557
13.5 | 1.4109 | 0.06131 | -0.013 | 23.0126
14 | 1.3862 | 0.07078 | -0.0123 | 19.5846
14.5 | 1.3553 | 0.08168 | -0.0134 | 16.5928
15 | 1.3222 | 0.09385 | -0.0165 | 14.0884
15.5 | 1.2941 | 0.10639 | -0.0213 | 12.1637
16 | 1.2612 | 0.12037 | -0.0281 | 10.4777
16.5 | 1.2301 | 0.13484 | -0.0363 | 9.1227
17 | 1.2023 | 0.14952 | -0.0454 | 8.0411
17.5 | 1.179 | 0.16411 | -0.0549 | 7.1842

## 129. Re 16M Mach 0.00 (1)
BIGFOIL.COM POLAR EXPORT
ah83159
AH 83-159 |  |  |  | Cl Max: | 1.506 | at alpha= | 11 | deg
JavaFoil+Calcfoil stall+Eppler ext transition |  |  |  | L/D Max: | 152.981 | at alpha= | 7 | deg
Re: | 16000000 |  |  | Cd Min: | 0.00551 | at alpha= | -1.5 | deg
Mach: | 0 |  |  | Cl=0 at alpha= | -4.1441 | deg
|  |  |  | @ Cl=0.1, Cd= | 0.0058664
|  |  |  | @ Cl=0.4, Cd= | 0.0060015
|  |  |  | @ Cl=0.6, Cd= | 0.0066215
alpha (deg) | Cl | Cd | Cm | Cl/Cd
-17 | -0.393 | 0.1096 | -0.034 | -3.586
-16.5 | -0.406 | 0.10383 | -0.035 | -3.908
-16 | -0.419 | 0.09763 | -0.036 | -4.287
-15.5 | -0.431 | 0.09176 | -0.037 | -4.693
-15 | -0.442 | 0.08614 | -0.039 | -5.131
-14.5 | -0.451 | 0.08276 | -0.039 | -5.448
-14 | -0.463 | 0.07323 | -0.042 | -6.323
-13.5 | -0.473 | 0.06579 | -0.044 | -7.183
-13 | -0.487 | 0.05185 | -0.049 | -9.397
-12.5 | -0.543 | 0.01666 | -0.061 | -32.566
-12 | -0.551 | 0.0128 | -0.064 | -43.024
-11.5 | -0.548 | 0.01162 | -0.065 | -47.162
-11 | -0.54 | 0.01074 | -0.066 | -50.322
-10.5 | -0.529 | 0.00999 | -0.067 | -52.941
-10 | -0.512 | 0.00931 | -0.069 | -55.044
-9.5 | -0.491 | 0.0088 | -0.07 | -55.818
-9 | -0.466 | 0.00828 | -0.071 | -56.236
-8.5 | -0.439 | 0.00765 | -0.073 | -57.41
-8 | -0.402 | 0.00736 | -0.075 | -54.542
-7.5 | -0.36 | 0.00712 | -0.076 | -50.55
-7 | -0.314 | 0.00685 | -0.077 | -45.865
-6.5 | -0.265 | 0.00667 | -0.078 | -39.713
-6 | -0.213 | 0.00648 | -0.079 | -32.817
-5.5 | -0.158 | 0.00629 | -0.08 | -25.106
-5 | -0.101 | 0.00617 | -0.081 | -16.36
-4.5 | -0.042 | 0.00606 | -0.082 | -6.987
-4 | 0.017 | 0.00596 | -0.083 | 2.93
-3.5 | 0.078 | 0.00587 | -0.084 | 13.311
-3 | 0.139 | 0.00586 | -0.085 | 23.767
-2.5 | 0.201 | 0.00576 | -0.087 | 34.874
-2 | 0.263 | 0.00553 | -0.088 | 47.59
-1.5 | 0.324 | 0.00551 | -0.089 | 58.888
-1 | 0.386 | 0.00599 | -0.09 | 64.364
-0.5 | 0.447 | 0.00604 | -0.091 | 74.03
0 | 0.508 | 0.00607 | -0.092 | 83.638
0.5 | 0.569 | 0.00653 | -0.093 | 87.212
1 | 0.63 | 0.00671 | -0.094 | 93.899
1.5 | 0.692 | 0.00684 | -0.095 | 101.114
2 | 0.753 | 0.00691 | -0.097 | 108.927
2.5 | 0.814 | 0.00696 | -0.098 | 116.868
3 | 0.87 | 0.00708 | -0.099 | 123.004
3.5 | 0.931 | 0.00725 | -0.1 | 128.307
4 | 0.991 | 0.00745 | -0.101 | 132.958
4.5 | 1.051 | 0.00786 | -0.102 | 133.701
5 | 1.111 | 0.00825 | -0.103 | 134.561
5.5 | 1.17 | 0.00877 | -0.104 | 133.363
6 | 1.227 | 0.00938 | -0.105 | 130.869
6.5 | 1.281 | 0.00885 | -0.106 | 144.729
7 | 1.314 | 0.00859 | -0.106 | 152.981
7.5 | 1.356 | 0.01118 | -0.106 | 121.288
8 | 1.396 | 0.01182 | -0.107 | 118.044
8.5 | 1.43 | 0.01265 | -0.108 | 113.067
9 | 1.459 | 0.01333 | -0.109 | 109.411
9.5 | 1.481 | 0.01409 | -0.109 | 105.082
10 | 1.497 | 0.01485 | -0.11 | 100.787
10.5 | 1.505 | 0.01567 | -0.111 | 96.052
11 | 1.506 | 0.01653 | -0.112 | 91.128
11.5 | 1.5 | 0.01744 | -0.113 | 85.996
12 | 1.487 | 0.01843 | -0.113 | 80.648
12.5 | 1.466 | 0.01948 | -0.114 | 75.252
13 | 1.439 | 0.02061 | -0.115 | 69.81
13.5 | 1.406 | 0.02184 | -0.116 | 64.371
14 | 1.368 | 0.02309 | -0.116 | 59.252
14.5 | 1.326 | 0.02446 | -0.117 | 54.206
15 | 1.28 | 0.02594 | -0.117 | 49.353
15.5 | 1.232 | 0.0275 | -0.118 | 44.812
16 | 1.182 | 0.02915 | -0.119 | 40.565

## 130. Re 16M Mach 0.00 (2)
BIGFOIL.COM POLAR EXPORT
ah83159
AH 83-159 |  |  |  | Cl Max: | 1.7406 | at alpha= | 20 | deg
XFOIL ncrit=9 |  |  |  | L/D Max: | 208.006 | at alpha= | 2.5 | deg
Re: | 16000000 |  |  | Cd Min: | 0.061 | at alpha= | 20 | deg
Mach: | 0 |  |  | Cl=0 at alpha= | -4.0939 | deg
|  |  |  | @ Cl=0.1, Cd= | 0.0052033
|  |  |  | @ Cl=0.4, Cd= | 0.0043173
|  |  |  | @ Cl=0.6, Cd= | 0.0034861
alpha (deg) | Cl | Cd | Cm | Cl/Cd
-19.5 | -1.3325 | 0.02488 | -0.1195 | -53.5571
-19 | -1.3133 | 0.02304 | -0.1175 | -57.0009
-18.5 | -1.3002 | 0.02103 | -0.1146 | -61.826
-17.5 | -1.2568 | 0.0182 | -0.1089 | -69.0549
-17 | -1.2318 | 0.01703 | -0.1059 | -72.3312
-16.5 | -1.2046 | 0.01601 | -0.1029 | -75.2405
-16 | -1.1756 | 0.01515 | -0.0998 | -77.5974
-15.5 | -1.1481 | 0.01428 | -0.0964 | -80.3992
-15 | -1.1246 | 0.01363 | -0.0917 | -82.5092
-14.5 | -1.0929 | 0.01302 | -0.0882 | -83.9401
-14 | -1.0505 | 0.01248 | -0.0866 | -84.1747
-13.5 | -1.0085 | 0.01179 | -0.0849 | -85.5386
-13 | -0.9606 | 0.01144 | -0.0842 | -83.9685
-12.5 | -0.9123 | 0.01098 | -0.0834 | -83.0874
-12 | -0.8645 | 0.01041 | -0.0827 | -83.0451
-11.5 | -0.8138 | 0.01004 | -0.0823 | -81.0558
-11 | -0.7632 | 0.00957 | -0.0819 | -79.7492
-10.5 | -0.7117 | 0.0091 | -0.0817 | -78.2088
-10 | -0.6588 | 0.00872 | -0.0817 | -75.5505
-9.5 | -0.6049 | 0.00845 | -0.0819 | -71.5858
-9 | -0.5515 | 0.00803 | -0.0819 | -68.68
-8.5 | -0.4967 | 0.00771 | -0.0822 | -64.4228
-8 | -0.4422 | 0.00734 | -0.0824 | -60.2452
-7.5 | -0.387 | 0.00705 | -0.0828 | -54.8936
-7 | -0.3315 | 0.00672 | -0.0832 | -49.3304
-6.5 | -0.2756 | 0.00638 | -0.0836 | -43.1975
-6 | -0.2191 | 0.00612 | -0.0842 | -35.8007
-5.5 | -0.1621 | 0.00594 | -0.0849 | -27.2896
-4.5 | -0.0467 | 0.0056 | -0.0865 | -8.3393
-4 | 0.0108 | 0.00543 | -0.0873 | 1.989
-3.5 | 0.0684 | 0.00529 | -0.0881 | 12.9301
-3 | 0.1267 | 0.00513 | -0.089 | 24.6979
-2.5 | 0.1844 | 0.005 | -0.0899 | 36.88
-2 | 0.2422 | 0.00486 | -0.0908 | 49.8354
-1.5 | 0.2998 | 0.00471 | -0.0916 | 63.6518
-1 | 0.3568 | 0.00443 | -0.0925 | 80.5418
-0.5 | 0.4143 | 0.00428 | -0.0934 | 96.7991
0 | 0.4707 | 0.0039 | -0.0943 | 120.6923
0.5 | 0.5277 | 0.00379 | -0.0952 | 139.2348
1.5 | 0.6395 | 0.00332 | -0.0967 | 192.6205
2 | 0.6958 | 0.00341 | -0.0973 | 204.0469
2.5 | 0.7509 | 0.00361 | -0.0978 | 208.0055
3 | 0.8046 | 0.00392 | -0.098 | 205.2551
3.5 | 0.8546 | 0.00444 | -0.0976 | 192.4775
4 | 0.908 | 0.00474 | -0.0978 | 191.5612
4.5 | 0.957 | 0.00528 | -0.0972 | 181.25
5 | 1.0039 | 0.00587 | -0.0963 | 171.0221
5.5 | 1.0516 | 0.00636 | -0.0955 | 165.3459
6 | 1.0911 | 0.00715 | -0.0932 | 152.6014
6.5 | 1.1317 | 0.00781 | -0.0911 | 144.904
7 | 1.1656 | 0.00857 | -0.0877 | 136.0093
7.5 | 1.1896 | 0.00919 | -0.0822 | 129.445
8 | 1.2102 | 0.00989 | -0.0764 | 122.366
8.5 | 1.2335 | 0.0107 | -0.0716 | 115.2804
9 | 1.2565 | 0.01172 | -0.0672 | 107.2099
9.5 | 1.2836 | 0.01275 | -0.0638 | 100.6745
10 | 1.3091 | 0.01394 | -0.0603 | 93.9096
10.5 | 1.3364 | 0.01514 | -0.0574 | 88.2695
11 | 1.3664 | 0.01629 | -0.055 | 83.8797
11.5 | 1.3926 | 0.01767 | -0.0522 | 78.8115
12 | 1.4204 | 0.01904 | -0.0499 | 74.6008
12.5 | 1.4476 | 0.02049 | -0.0477 | 70.6491
13 | 1.4727 | 0.02213 | -0.0454 | 66.5477
13.5 | 1.5013 | 0.02365 | -0.0436 | 63.4799
14 | 1.5199 | 0.02589 | -0.041 | 58.7061
14.5 | 1.5478 | 0.0276 | -0.0396 | 56.0797
15.5 | 1.5876 | 0.03236 | -0.0358 | 49.0606
16 | 1.6102 | 0.03469 | -0.0345 | 46.4168
16.5 | 1.6313 | 0.0372 | -0.0332 | 43.8522
17 | 1.6516 | 0.03985 | -0.0321 | 41.4454
17.5 | 1.6689 | 0.04289 | -0.0311 | 38.9112
18 | 1.6828 | 0.04633 | -0.03 | 36.322
18.5 | 1.7006 | 0.0495 | -0.0295 | 34.3556
19 | 1.7118 | 0.05346 | -0.0289 | 32.0202
19.5 | 1.7303 | 0.05675 | -0.0288 | 30.4899
20 | 1.7406 | 0.061 | -0.0288 | 28.5344

## 131. Re 16M Mach 0.10 (1)
BIGFOIL.COM POLAR EXPORT
ah83159
AH 83-159 |  |  |  | Cl Max: | 1.502 | at alpha= | 10.5 | deg
JavaFoil+Calcfoil stall+Eppler ext transition |  |  |  | L/D Max: | 151.731 | at alpha= | 7 | deg
Re: | 16000000 |  |  | Cd Min: | 0.0055 | at alpha= | -2 | deg
Mach: | 0.1 |  |  | Cl=0 at alpha= | -4.1475 | deg
|  |  |  | @ Cl=0.1, Cd= | 0.0058916
|  |  |  | @ Cl=0.4, Cd= | 0.0060038
|  |  |  | @ Cl=0.6, Cd= | 0.0066358
alpha (deg) | Cl | Cd | Cm | Cl/Cd
-16.5 | -0.365 | 0.10503 | -0.035 | -3.476
-16 | -0.38 | 0.09984 | -0.036 | -3.803
-15.5 | -0.394 | 0.09399 | -0.037 | -4.194
-15 | -0.408 | 0.08826 | -0.038 | -4.625
-14.5 | -0.42 | 0.08467 | -0.038 | -4.96
-14 | -0.433 | 0.07669 | -0.041 | -5.652
-13.5 | -0.445 | 0.07001 | -0.043 | -6.353
-13 | -0.456 | 0.06149 | -0.046 | -7.421
-12.5 | -0.464 | 0.05565 | -0.048 | -8.332
-12 | -0.53 | 0.0138 | -0.064 | -38.419
-11.5 | -0.532 | 0.01197 | -0.065 | -44.449
-11 | -0.528 | 0.01098 | -0.066 | -48.085
-10.5 | -0.519 | 0.01011 | -0.068 | -51.318
-10 | -0.505 | 0.00945 | -0.069 | -53.412
-9.5 | -0.486 | 0.0089 | -0.07 | -54.584
-9 | -0.462 | 0.00841 | -0.072 | -54.885
-8.5 | -0.437 | 0.00771 | -0.074 | -56.668
-8 | -0.401 | 0.0074 | -0.075 | -54.144
-7.5 | -0.36 | 0.00715 | -0.076 | -50.283
-7 | -0.315 | 0.00685 | -0.077 | -45.925
-6.5 | -0.266 | 0.00665 | -0.078 | -39.907
-6 | -0.213 | 0.00648 | -0.079 | -32.925
-5.5 | -0.158 | 0.00635 | -0.08 | -24.955
-5 | -0.101 | 0.00621 | -0.082 | -16.305
-4.5 | -0.043 | 0.00608 | -0.083 | -6.991
-4 | 0.018 | 0.00601 | -0.084 | 2.918
-3.5 | 0.078 | 0.00592 | -0.085 | 13.259
-3 | 0.14 | 0.00584 | -0.086 | 23.984
-2.5 | 0.202 | 0.00576 | -0.087 | 35.032
-2 | 0.264 | 0.0055 | -0.088 | 48.016
-1.5 | 0.326 | 0.00555 | -0.089 | 58.68
-1 | 0.388 | 0.00599 | -0.09 | 64.649
-0.5 | 0.449 | 0.00606 | -0.091 | 74.084
0 | 0.511 | 0.00612 | -0.093 | 83.391
0.5 | 0.572 | 0.00655 | -0.094 | 87.408
1 | 0.634 | 0.00674 | -0.095 | 93.99
1.5 | 0.695 | 0.00688 | -0.096 | 101.022
2 | 0.756 | 0.00692 | -0.097 | 109.313
2.5 | 0.818 | 0.00701 | -0.098 | 116.661
3 | 0.875 | 0.00713 | -0.099 | 122.726
3.5 | 0.935 | 0.0073 | -0.1 | 128.084
4 | 0.996 | 0.00751 | -0.101 | 132.514
4.5 | 1.056 | 0.0079 | -0.102 | 133.69
5 | 1.116 | 0.00832 | -0.103 | 134.229
5.5 | 1.176 | 0.00887 | -0.105 | 132.496
6 | 1.232 | 0.00845 | -0.106 | 145.826
6.5 | 1.287 | 0.00893 | -0.107 | 144.05
7 | 1.319 | 0.0087 | -0.106 | 151.731
7.5 | 1.362 | 0.0113 | -0.107 | 120.438
8 | 1.401 | 0.01196 | -0.108 | 117.08
8.5 | 1.434 | 0.01278 | -0.108 | 112.158
9 | 1.461 | 0.01356 | -0.109 | 107.774
9.5 | 1.482 | 0.01428 | -0.11 | 103.804
10 | 1.496 | 0.01506 | -0.111 | 99.345
10.5 | 1.502 | 0.01591 | -0.112 | 94.419
11 | 1.501 | 0.0168 | -0.112 | 89.311
11.5 | 1.491 | 0.01775 | -0.113 | 83.984
12 | 1.473 | 0.01876 | -0.114 | 78.51
12.5 | 1.447 | 0.01987 | -0.115 | 72.826
13 | 1.415 | 0.02106 | -0.115 | 67.195
13.5 | 1.376 | 0.0223 | -0.116 | 61.706
14 | 1.332 | 0.02364 | -0.117 | 56.35
14.5 | 1.284 | 0.02504 | -0.117 | 51.267
15 | 1.232 | 0.02661 | -0.118 | 46.301
15.5 | 1.177 | 0.02826 | -0.119 | 41.669

## 132. Re 16M Mach 0.10 (2)
BIGFOIL.COM POLAR EXPORT
ah83159
AH 83-159 |  |  |  | Cl Max: | 1.7327 | at alpha= | 20 | deg
XFOIL ncrit=9 |  |  |  | L/D Max: | 209.363 | at alpha= | 2.5 | deg
Re: | 16000000 |  |  | Cd Min: | 0.06423 | at alpha= | 20 | deg
Mach: | 0.1 |  |  | Cl=0 at alpha= | -4.094 | deg
|  |  |  | @ Cl=0.1, Cd= | 0.0052151
|  |  |  | @ Cl=0.4, Cd= | 0.004327
|  |  |  | @ Cl=0.6, Cd= | 0.0034501
alpha (deg) | Cl | Cd | Cm | Cl/Cd
-20 | -1.2219 | 0.04063 | -0.124 | -30.0738
-19.5 | -1.2533 | 0.03236 | -0.1267 | -38.7299
-19 | -1.2473 | 0.02889 | -0.1259 | -43.1741
-18.5 | -1.2449 | 0.02565 | -0.1238 | -48.5341
-17 | -1.2008 | 0.01961 | -0.1145 | -61.2341
-16 | -1.1727 | 0.01604 | -0.1054 | -73.111
-15.5 | -1.1454 | 0.01503 | -0.1018 | -76.2076
-15 | -1.1179 | 0.01422 | -0.0978 | -78.6146
-14.5 | -1.0973 | 0.01349 | -0.0922 | -81.3417
-14 | -1.0563 | 0.01289 | -0.09 | -81.9472
-13.5 | -1.0152 | 0.01214 | -0.0879 | -83.6244
-13 | -0.9672 | 0.01176 | -0.0868 | -82.2449
-12.5 | -0.9188 | 0.01126 | -0.0858 | -81.5986
-12 | -0.871 | 0.01064 | -0.0848 | -81.8609
-11.5 | -0.8199 | 0.01025 | -0.0842 | -79.9902
-11 | -0.7689 | 0.00976 | -0.0836 | -78.7807
-10.5 | -0.7171 | 0.00925 | -0.0832 | -77.5243
-10 | -0.6638 | 0.00886 | -0.0831 | -74.921
-9.5 | -0.6093 | 0.00858 | -0.0831 | -71.014
-9 | -0.5554 | 0.00814 | -0.083 | -68.231
-8.5 | -0.5002 | 0.0078 | -0.0832 | -64.1282
-8 | -0.4454 | 0.00741 | -0.0833 | -60.108
-7 | -0.3338 | 0.00677 | -0.0839 | -49.3058
-6.5 | -0.2775 | 0.00642 | -0.0843 | -43.2243
-6 | -0.2208 | 0.00614 | -0.0848 | -35.9609
-5.5 | -0.1634 | 0.00596 | -0.0855 | -27.4161
-5 | -0.1053 | 0.00579 | -0.0862 | -18.1865
-4.5 | -0.0471 | 0.00561 | -0.087 | -8.3957
-4 | 0.0109 | 0.00544 | -0.0878 | 2.0037
-3.5 | 0.0689 | 0.0053 | -0.0886 | 13
-3 | 0.1275 | 0.00514 | -0.0895 | 24.8054
-2.5 | 0.1856 | 0.005 | -0.0904 | 37.12
-2 | 0.2438 | 0.00487 | -0.0913 | 50.0616
-1.5 | 0.3017 | 0.00471 | -0.0921 | 64.0552
-1 | 0.3591 | 0.00444 | -0.093 | 80.8784
-0.5 | 0.417 | 0.00428 | -0.0939 | 97.4299
0 | 0.4736 | 0.0039 | -0.0948 | 121.4359
0.5 | 0.531 | 0.00379 | -0.0957 | 140.1055
1 | 0.5876 | 0.00349 | -0.0966 | 168.3668
1.5 | 0.6436 | 0.00331 | -0.0972 | 194.4411
2 | 0.7003 | 0.0034 | -0.0979 | 205.9706
2.5 | 0.7558 | 0.00361 | -0.0984 | 209.3629
3 | 0.81 | 0.00391 | -0.0986 | 207.1611
3.5 | 0.8602 | 0.00443 | -0.0981 | 194.1761
4 | 0.9136 | 0.00475 | -0.0983 | 192.3368
4.5 | 0.9631 | 0.00527 | -0.0977 | 182.7514
5 | 1.0098 | 0.00588 | -0.0966 | 171.7347
5.5 | 1.0577 | 0.00637 | -0.0958 | 166.044
6 | 1.097 | 0.00717 | -0.0934 | 152.9986
6.5 | 1.1368 | 0.00785 | -0.091 | 144.8153
7 | 1.1695 | 0.00862 | -0.0874 | 135.6729
7.5 | 1.1889 | 0.00927 | -0.0808 | 128.2524
8 | 1.208 | 0.01006 | -0.0748 | 120.0795
8.5 | 1.2324 | 0.01093 | -0.0703 | 112.7539
9 | 1.256 | 0.012 | -0.066 | 104.6667
9.5 | 1.2828 | 0.01309 | -0.0625 | 97.9985
10 | 1.309 | 0.01431 | -0.0591 | 91.4745
10.5 | 1.3369 | 0.01555 | -0.0562 | 85.9743
11 | 1.3671 | 0.01673 | -0.0538 | 81.7155
11.5 | 1.3933 | 0.01817 | -0.051 | 76.6813
12 | 1.4215 | 0.01957 | -0.0487 | 72.6367
12.5 | 1.4486 | 0.02108 | -0.0464 | 68.7192
13 | 1.4728 | 0.02285 | -0.044 | 64.4551
13.5 | 1.5009 | 0.02449 | -0.0422 | 61.2862
14 | 1.519 | 0.02685 | -0.0395 | 56.5736
14.5 | 1.5466 | 0.02867 | -0.0381 | 53.9449
15.5 | 1.589 | 0.03342 | -0.0344 | 47.5464
16 | 1.6109 | 0.0359 | -0.0331 | 44.8719
16.5 | 1.6299 | 0.0387 | -0.0317 | 42.1163
17 | 1.6496 | 0.04154 | -0.0306 | 39.7111
17.5 | 1.6673 | 0.04466 | -0.0295 | 37.3332
18 | 1.6811 | 0.04823 | -0.0286 | 34.8559
18.5 | 1.7005 | 0.05138 | -0.0281 | 33.0965
19 | 1.7107 | 0.0556 | -0.0275 | 30.768
19.5 | 1.7261 | 0.05936 | -0.0275 | 29.0785
20 | 1.7327 | 0.06423 | -0.0275 | 26.9765

## 133. Re 16M Mach 0.25 (1)
BIGFOIL.COM POLAR EXPORT
ah83159
AH 83-159 |  |  |  | Cl Max: | 1.484 | at alpha= | 9.5 | deg
JavaFoil+Calcfoil stall+Eppler ext transition |  |  |  | L/D Max: | 156.626 | at alpha= | 6 | deg
Re: | 16000000 |  |  | Cd Min: | 0.00551 | at alpha= | -1 | deg
Mach: | 0.25 |  |  | Cl=0 at alpha= | -4.1452 | deg
|  |  |  | @ Cl=0.1, Cd= | 0.0059598
|  |  |  | @ Cl=0.4, Cd= | 0.0055122
|  |  |  | @ Cl=0.6, Cd= | 0.0064271
alpha (deg) | Cl | Cd | Cm | Cl/Cd
-15 | -0.064 | 0.09676 | -0.036 | -0.665
-14.5 | -0.062 | 0.091 | -0.037 | -0.676
-14 | -0.161 | 0.08603 | -0.038 | -1.876
-13.5 | -0.211 | 0.08031 | -0.039 | -2.624
-13 | -0.252 | 0.07489 | -0.041 | -3.358
-12.5 | -0.286 | 0.07025 | -0.042 | -4.077
-12 | -0.317 | 0.06436 | -0.044 | -4.924
-11.5 | -0.342 | 0.05961 | -0.046 | -5.731
-11 | -0.366 | 0.04829 | -0.052 | -7.589
-10.5 | -0.433 | 0.01189 | -0.069 | -36.386
-10 | -0.44 | 0.0106 | -0.07 | -41.526
-9.5 | -0.439 | 0.00966 | -0.072 | -45.464
-9 | -0.429 | 0.00901 | -0.073 | -47.648
-8.5 | -0.411 | 0.0085 | -0.075 | -48.335
-8 | -0.39 | 0.00775 | -0.077 | -50.379
-7.5 | -0.355 | 0.00746 | -0.078 | -47.639
-7 | -0.314 | 0.00716 | -0.079 | -43.887
-6.5 | -0.268 | 0.00681 | -0.08 | -39.26
-6 | -0.216 | 0.00662 | -0.081 | -32.678
-5.5 | -0.161 | 0.00645 | -0.083 | -25.024
-5 | -0.104 | 0.00631 | -0.084 | -16.416
-4.5 | -0.044 | 0.00615 | -0.085 | -7.072
-4 | 0.018 | 0.00604 | -0.086 | 2.981
-3.5 | 0.081 | 0.00599 | -0.087 | 13.444
-3 | 0.144 | 0.00589 | -0.088 | 24.41
-2.5 | 0.207 | 0.0058 | -0.089 | 35.768
-2 | 0.272 | 0.00563 | -0.091 | 48.216
-1.5 | 0.335 | 0.00557 | -0.092 | 60.167
-1 | 0.398 | 0.00551 | -0.093 | 72.24
-0.5 | 0.461 | 0.00558 | -0.094 | 82.764
0 | 0.525 | 0.0062 | -0.095 | 84.633
0.5 | 0.588 | 0.00633 | -0.096 | 92.897
1 | 0.651 | 0.00684 | -0.097 | 95.261
1.5 | 0.714 | 0.00703 | -0.099 | 101.588
2 | 0.777 | 0.00708 | -0.1 | 109.76
2.5 | 0.84 | 0.0072 | -0.101 | 116.716
3 | 0.899 | 0.00735 | -0.102 | 122.276
3.5 | 0.961 | 0.00755 | -0.103 | 127.272
4 | 1.023 | 0.0078 | -0.104 | 131.107
4.5 | 1.085 | 0.00827 | -0.105 | 131.191
5 | 1.146 | 0.00871 | -0.106 | 131.644
5.5 | 1.206 | 0.00816 | -0.107 | 147.859
6 | 1.249 | 0.00797 | -0.107 | 156.626
6.5 | 1.3 | 0.01004 | -0.108 | 129.554
7 | 1.347 | 0.01096 | -0.109 | 122.954
7.5 | 1.389 | 0.01202 | -0.109 | 115.546
8 | 1.425 | 0.01295 | -0.11 | 109.995
8.5 | 1.453 | 0.01372 | -0.111 | 105.961
9 | 1.474 | 0.01456 | -0.112 | 101.199
9.5 | 1.484 | 0.01541 | -0.113 | 96.324
10 | 1.484 | 0.01632 | -0.113 | 90.919
10.5 | 1.471 | 0.01731 | -0.114 | 84.975
11 | 1.445 | 0.01843 | -0.115 | 78.379
11.5 | 1.405 | 0.0196 | -0.116 | 71.686
12 | 1.351 | 0.02085 | -0.117 | 64.796
12.5 | 1.285 | 0.02218 | -0.117 | 57.916
13 | 1.206 | 0.02359 | -0.118 | 51.115
13.5 | 1.116 | 0.0252 | -0.119 | 44.274
14 | 1.016 | 0.02699 | -0.119 | 37.654
14.5 | 0.909 | 0.02909 | -0.12 | 31.238

## 134. Re 16M Mach 0.25 (2)
BIGFOIL.COM POLAR EXPORT
ah83159
AH 83-159 |  |  |  | Cl Max: | 1.6798 | at alpha= | 19.5 | deg
XFOIL ncrit=9 |  |  |  | L/D Max: | 216.759 | at alpha= | 2.5 | deg
Re: | 16000000 |  |  | Cd Min: | 0.1468 | at alpha= | -17.5 | deg
Mach: | 0.25 |  |  | Cl=0 at alpha= | -4.0923 | deg
|  |  |  | @ Cl=0.1, Cd= | 0.0052702
|  |  |  | @ Cl=0.4, Cd= | 0.0044139
|  |  |  | @ Cl=0.6, Cd= | 0.0035142
alpha (deg) | Cl | Cd | Cm | Cl/Cd
-17.5 | -0.3917 | 0.1468 | -0.0704 | -2.6683
-17 | -0.5434 | 0.10847 | -0.0902 | -5.0097
-16.5 | -0.702 | 0.07607 | -0.111 | -9.2283
-16 | -0.7565 | 0.05749 | -0.123 | -13.1588
-15.5 | -0.788 | 0.04407 | -0.1345 | -17.8806
-15 | -0.8178 | 0.0358 | -0.138 | -22.8436
-14.5 | -0.8606 | 0.02894 | -0.1358 | -29.7374
-14 | -0.887 | 0.02425 | -0.1303 | -36.5773
-13.5 | -0.9195 | 0.01977 | -0.1217 | -46.5099
-13 | -0.9164 | 0.0175 | -0.1143 | -52.3657
-12.5 | -0.914 | 0.01552 | -0.1056 | -58.8918
-12 | -0.8881 | 0.01344 | -0.1003 | -66.0789
-11.5 | -0.8425 | 0.01243 | -0.0974 | -67.7796
-11 | -0.7947 | 0.01138 | -0.0949 | -69.833
-10.5 | -0.744 | 0.01049 | -0.093 | -70.9247
-10 | -0.6893 | 0.00989 | -0.0916 | -69.6967
-9.5 | -0.6318 | 0.00954 | -0.0908 | -66.2264
-9 | -0.5763 | 0.00889 | -0.0899 | -64.8256
-8.5 | -0.5187 | 0.00846 | -0.0894 | -61.3121
-8 | -0.4625 | 0.00792 | -0.0887 | -58.3965
-7.5 | -0.4046 | 0.00752 | -0.0884 | -53.8032
-7 | -0.3462 | 0.0071 | -0.0883 | -48.7606
-6.5 | -0.2884 | 0.00664 | -0.0882 | -43.4337
-6 | -0.2295 | 0.00632 | -0.0884 | -36.3133
-5.5 | -0.17 | 0.00606 | -0.0887 | -28.0528
-5 | -0.1095 | 0.00586 | -0.0893 | -18.686
-4.5 | -0.049 | 0.00569 | -0.09 | -8.6116
-4 | 0.0111 | 0.00551 | -0.0906 | 2.0145
-3.5 | 0.0715 | 0.00535 | -0.0914 | 13.3645
-3 | 0.1322 | 0.00518 | -0.0923 | 25.5212
-2.5 | 0.1923 | 0.00505 | -0.0931 | 38.0792
-2 | 0.2526 | 0.0049 | -0.094 | 51.551
-1.5 | 0.3126 | 0.00473 | -0.0949 | 66.0888
-0.5 | 0.4315 | 0.0043 | -0.0968 | 100.3488
0 | 0.4902 | 0.00392 | -0.0977 | 125.051
0.5 | 0.5495 | 0.00379 | -0.0986 | 144.9868
1 | 0.6081 | 0.00347 | -0.0995 | 175.245
1.5 | 0.6665 | 0.00328 | -0.1003 | 203.2012
2 | 0.7249 | 0.00341 | -0.1009 | 212.5806
2.5 | 0.7825 | 0.00361 | -0.1014 | 216.759
3 | 0.839 | 0.00389 | -0.1017 | 215.6812
3.5 | 0.8911 | 0.0044 | -0.1012 | 202.5227
4 | 0.9448 | 0.00479 | -0.1009 | 197.2443
4.5 | 0.996 | 0.0053 | -0.1002 | 187.9245
5 | 1.0433 | 0.00593 | -0.0988 | 175.9359
5.5 | 1.0907 | 0.00647 | -0.0974 | 168.5781
6 | 1.1275 | 0.00732 | -0.0939 | 154.0301
6.5 | 1.1596 | 0.00814 | -0.0896 | 142.457
7 | 1.1747 | 0.00888 | -0.0817 | 132.286
7.5 | 1.1828 | 0.01002 | -0.0735 | 118.0439
8 | 1.2018 | 0.01128 | -0.0679 | 106.5426
8.5 | 1.2298 | 0.0124 | -0.064 | 99.1774
9 | 1.2548 | 0.01375 | -0.0599 | 91.2582
9.5 | 1.2804 | 0.01518 | -0.0562 | 84.3478
10 | 1.3075 | 0.01664 | -0.0528 | 78.5757
10.5 | 1.3358 | 0.01813 | -0.0498 | 73.679
11 | 1.3656 | 0.01961 | -0.0471 | 69.6379
11.5 | 1.393 | 0.02131 | -0.0444 | 65.3684
12 | 1.4218 | 0.02303 | -0.0419 | 61.7369
12.5 | 1.4495 | 0.02492 | -0.0395 | 58.1661
13 | 1.4731 | 0.02716 | -0.037 | 54.2378
13.5 | 1.5032 | 0.02907 | -0.0351 | 51.7097
14 | 1.5205 | 0.03197 | -0.0324 | 47.5602
14.5 | 1.5461 | 0.0344 | -0.0307 | 44.9448
15 | 1.569 | 0.03716 | -0.0289 | 42.2228
15.5 | 1.5863 | 0.04043 | -0.027 | 39.2357
16 | 1.6072 | 0.04358 | -0.0256 | 36.8793
16.5 | 1.624 | 0.04722 | -0.0242 | 34.3922
17 | 1.6413 | 0.05095 | -0.0232 | 32.2139
17.5 | 1.6543 | 0.05527 | -0.0223 | 29.9312
18 | 1.6621 | 0.06026 | -0.0217 | 27.5821
18.5 | 1.6733 | 0.06515 | -0.0215 | 25.6838
19 | 1.6772 | 0.07104 | -0.0217 | 23.6092
19.5 | 1.6798 | 0.07731 | -0.0224 | 21.7281
20 | 1.6748 | 0.08482 | -0.0237 | 19.7453

## 135. Re 16M Mach 0.50 (1)
BIGFOIL.COM POLAR EXPORT
ah83159
AH 83-159 |  |  |  | Cl Max: | 1.482 | at alpha= | 7.5 | deg
JavaFoil+Calcfoil stall+Eppler ext transition |  |  |  | L/D Max: | 155.189 | at alpha= | 3.5 | deg
Re: | 16000000 |  |  | Cd Min: | 0.00574 | at alpha= | -1 | deg
Mach: | 0.5 |  |  | Cl=0 at alpha= | -4.1493 | deg
|  |  |  | @ Cl=0.1, Cd= | 0.0062654
|  |  |  | @ Cl=0.4, Cd= | 0.0057717
|  |  |  | @ Cl=0.6, Cd= | 0.0059876
alpha (deg) | Cl | Cd | Cm | Cl/Cd
-20 | -0.871 | 0.16974 | -0.034 | -5.13
-19.5 | -0.844 | 0.16484 | -0.035 | -5.122
-19 | -0.82 | 0.14806 | -0.036 | -5.535
-18.5 | -0.792 | 0.14289 | -0.036 | -5.54
-18 | -0.764 | 0.13828 | -0.036 | -5.526
-17.5 | -0.737 | 0.13116 | -0.037 | -5.619
-17 | -0.71 | 0.12263 | -0.037 | -5.793
-16.5 | -0.684 | 0.11571 | -0.039 | -5.915
-16 | -0.657 | 0.10884 | -0.039 | -6.041
-15.5 | -0.632 | 0.1003 | -0.041 | -6.302
-15 | -0.61 | 0.08885 | -0.045 | -6.86
-14.5 | -0.593 | 0.07233 | -0.051 | -8.203
-14 | -0.545 | 0.09945 | -0.038 | -5.482
-13.5 | -0.519 | 0.0897 | -0.04 | -5.788
-13 | -0.495 | 0.07847 | -0.045 | -6.314
-12.5 | -0.478 | 0.06291 | -0.053 | -7.595
-12 | -0.518 | 0.01513 | -0.073 | -34.218
-11.5 | -0.409 | 0.07347 | -0.041 | -5.567
-11 | -0.381 | 0.06918 | -0.042 | -5.513
-10.5 | -0.358 | 0.05863 | -0.05 | -6.11
-10 | -0.389 | 0.01246 | -0.078 | -31.211
-9.5 | -0.299 | 0.05584 | -0.046 | -5.361
-9 | -0.27 | 0.05593 | -0.043 | -4.836
-8.5 | -0.244 | 0.04981 | -0.048 | -4.905
-8 | -0.259 | 0.00978 | -0.084 | -26.457
-7.5 | -0.226 | 0.0089 | -0.085 | -25.451
-7 | -0.193 | 0.00893 | -0.086 | -21.553
-6.5 | -0.159 | 0.00839 | -0.088 | -19
-6 | -0.175 | 0.00673 | -0.089 | -26.045
-5.5 | -0.162 | 0.00731 | -0.092 | -22.111
-5 | -0.11 | 0.00702 | -0.094 | -15.619
-4.5 | -0.047 | 0.00663 | -0.095 | -7.138
-4 | 0.02 | 0.00644 | -0.096 | 3.075
-3.5 | 0.089 | 0.00627 | -0.097 | 14.263
-3 | 0.16 | 0.00624 | -0.099 | 25.665
-2.5 | 0.231 | 0.00609 | -0.1 | 38.004
-2 | 0.304 | 0.00589 | -0.101 | 51.511
-1.5 | 0.374 | 0.00579 | -0.102 | 64.689
-1 | 0.445 | 0.00574 | -0.104 | 77.524
-0.5 | 0.516 | 0.00586 | -0.105 | 88.07
0 | 0.586 | 0.00596 | -0.106 | 98.366
0.5 | 0.657 | 0.0061 | -0.108 | 107.762
1 | 0.727 | 0.00635 | -0.109 | 114.586
1.5 | 0.798 | 0.00659 | -0.11 | 121.029
2 | 0.868 | 0.00673 | -0.111 | 128.98
2.5 | 0.938 | 0.0069 | -0.113 | 135.957
3 | 1.001 | 0.0072 | -0.114 | 138.98
3.5 | 1.056 | 0.0068 | -0.113 | 155.189
4 | 1.121 | 0.00857 | -0.114 | 130.796
4.5 | 1.186 | 0.00924 | -0.115 | 128.314
5 | 1.25 | 0.01 | -0.116 | 124.91
5.5 | 1.312 | 0.01087 | -0.117 | 120.734
6 | 1.371 | 0.01199 | -0.118 | 114.349
6.5 | 1.423 | 0.01319 | -0.119 | 107.816
7 | 1.462 | 0.01483 | -0.12 | 98.634
7.5 | 1.482 | 0.01651 | -0.121 | 89.747
8 | 1.469 | 0.01768 | -0.122 | 83.059
8.5 | 1.374 | 0.01927 | -0.123 | 71.336
9 | 0.88 | 0.02095 | -0.123 | 41.986
9.5 | 0.911 | 0.02249 | -0.124 | 40.506
10 | 0.942 | 0.02429 | -0.125 | 38.792
10.5 | 0.974 | 0.02509 | -0.126 | 38.818
11 | 1.003 | 0.02794 | -0.127 | 35.91
11.5 | 1.036 | 0.02816 | -0.128 | 36.784
12 | 1.065 | 0.03106 | -0.128 | 34.294
12.5 | 1.091 | 0.03552 | -0.128 | 30.727

## 136. Re 16M Mach 0.50 (2)
BIGFOIL.COM POLAR EXPORT
ah83159
AH 83-159 |  |  |  | Cl Max: | 1.4377 | at alpha= | 13 | deg
XFOIL ncrit=9 |  |  |  | L/D Max: | 249.559 | at alpha= | 2.5 | deg
Re: | 16000000 |  |  | Cd Min: | 0.22469 | at alpha= | -19.5 | deg
Mach: | 0.5 |  |  | Cl=0 at alpha= | -4.0894 | deg
|  |  |  | @ Cl=0.1, Cd= | 0.0055587
|  |  |  | @ Cl=0.4, Cd= | 0.0047302
|  |  |  | @ Cl=0.6, Cd= | 0.0039074
alpha (deg) | Cl | Cd | Cm | Cl/Cd
-19.5 | -0.3775 | 0.22469 | -0.0453 | -1.6801
-19 | -0.354 | 0.217 | -0.0503 | -1.6313
-18.5 | -0.3304 | 0.20912 | -0.0555 | -1.58
-18 | -0.3103 | 0.20094 | -0.0603 | -1.5442
-17.5 | -0.2888 | 0.19311 | -0.0648 | -1.4955
-17 | -0.2674 | 0.18532 | -0.0693 | -1.4429
-16.5 | -0.2502 | 0.17584 | -0.0739 | -1.4229
-16 | -0.2314 | 0.16783 | -0.0782 | -1.3788
-15.5 | -0.2126 | 0.16014 | -0.0821 | -1.3276
-15 | -0.1941 | 0.15249 | -0.0862 | -1.2729
-14.5 | -0.1789 | 0.14427 | -0.0904 | -1.24
-14 | -0.1619 | 0.13674 | -0.0944 | -1.184
-13.5 | -0.1377 | 0.13134 | -0.098 | -1.0484
-13 | -0.1329 | 0.12144 | -0.102 | -1.0944
-12.5 | -0.1224 | 0.11316 | -0.106 | -1.0817
-12 | -0.1143 | 0.10482 | -0.1101 | -1.0904
-11.5 | -0.1081 | 0.0962 | -0.1145 | -1.1237
-11 | -0.1097 | 0.08665 | -0.1195 | -1.266
-10.5 | -0.1138 | 0.0772 | -0.1248 | -1.4741
-10 | -0.1184 | 0.06794 | -0.1305 | -1.7427
-9.5 | -0.1187 | 0.05926 | -0.1365 | -2.003
-9 | -0.1444 | 0.04531 | -0.1494 | -3.1869
-8.5 | -0.1721 | 0.038 | -0.1505 | -4.5289
-8 | -0.2068 | 0.03219 | -0.1455 | -6.4244
-7.5 | -0.2455 | 0.02762 | -0.1348 | -8.8885
-7 | -0.2666 | 0.02131 | -0.1256 | -12.5106
-6.5 | -0.2749 | 0.01418 | -0.1166 | -19.3865
-6 | -0.2454 | 0.00928 | -0.1105 | -26.444
-5.5 | -0.1927 | 0.00723 | -0.1065 | -26.6528
-5 | -0.1277 | 0.00646 | -0.1046 | -19.7678
-4.5 | -0.0583 | 0.00608 | -0.1039 | -9.5888
-4 | 0.0127 | 0.00582 | -0.1039 | 2.1821
-3.5 | 0.083 | 0.0056 | -0.1042 | 14.8214
-3 | 0.1529 | 0.00543 | -0.1047 | 28.1584
-2.5 | 0.2227 | 0.00526 | -0.1054 | 42.3384
-2 | 0.2927 | 0.00507 | -0.1063 | 57.7318
-1.5 | 0.3614 | 0.0049 | -0.1072 | 73.7551
-1 | 0.4296 | 0.0046 | -0.1082 | 93.3913
-0.5 | 0.498 | 0.00442 | -0.1093 | 112.6697
0 | 0.565 | 0.004 | -0.1104 | 141.25
0.5 | 0.633 | 0.00382 | -0.1115 | 165.7068
1 | 0.7004 | 0.00345 | -0.1125 | 203.0145
1.5 | 0.7686 | 0.00336 | -0.1135 | 228.75
2 | 0.8377 | 0.00346 | -0.1145 | 242.1098
2.5 | 0.9059 | 0.00363 | -0.1152 | 249.5592
3 | 0.9715 | 0.0039 | -0.1153 | 249.1026
3.5 | 1.0328 | 0.00433 | -0.1145 | 238.5219
4.5 | 1.1378 | 0.00563 | -0.1094 | 202.0959
5 | 1.1872 | 0.00622 | -0.1061 | 190.8682
5.5 | 1.1936 | 0.00723 | -0.0947 | 165.0899
6 | 1.1996 | 0.00855 | -0.0844 | 140.3041
6.5 | 1.2009 | 0.01071 | -0.0748 | 112.1289
7 | 1.1973 | 0.01343 | -0.0655 | 89.1512
8 | 1.2191 | 0.01852 | -0.0521 | 65.8261
8.5 | 1.2412 | 0.0209 | -0.0472 | 59.3876
9 | 1.2655 | 0.02337 | -0.0427 | 54.1506
9.5 | 1.2896 | 0.02604 | -0.0385 | 49.5238
10 | 1.3154 | 0.02881 | -0.0347 | 45.6578
10.5 | 1.3479 | 0.03138 | -0.0315 | 42.9541
11 | 1.38 | 0.03415 | -0.0284 | 40.41
11.5 | 1.409 | 0.03727 | -0.0252 | 37.8052
12 | 1.4333 | 0.04092 | -0.0219 | 35.0269
13 | 1.4377 | 0.05232 | -0.015 | 27.479
13.5 | 1.4169 | 0.06066 | -0.0127 | 23.3581
14 | 1.3917 | 0.0701 | -0.0119 | 19.8531
14.5 | 1.3602 | 0.08101 | -0.0129 | 16.7905
15 | 1.3271 | 0.09313 | -0.016 | 14.25
15.5 | 1.2985 | 0.1057 | -0.0207 | 12.2848
16 | 1.2654 | 0.11968 | -0.0275 | 10.5732
16.5 | 1.234 | 0.13419 | -0.0357 | 9.1959
17 | 1.206 | 0.14888 | -0.0448 | 8.1005
17.5 | 1.1825 | 0.16346 | -0.0543 | 7.2342
18 | 1.1636 | 0.17771 | -0.0639 | 6.5477

## 137. Re 18M Mach 0.00 (1)
BIGFOIL.COM POLAR EXPORT
ah83159
AH 83-159 |  |  |  | Cl Max: | 1.508 | at alpha= | 11 | deg
JavaFoil+Calcfoil stall+Eppler ext transition |  |  |  | L/D Max: | 145.678 | at alpha= | 6.5 | deg
Re: | 18000000 |  |  | Cd Min: | 0.00566 | at alpha= | -1.5 | deg
Mach: | 0 |  |  | Cl=0 at alpha= | -4.1441 | deg
|  |  |  | @ Cl=0.1, Cd= | 0.0058675
|  |  |  | @ Cl=0.4, Cd= | 0.0061392
|  |  |  | @ Cl=0.6, Cd= | 0.0068208
alpha (deg) | Cl | Cd | Cm | Cl/Cd
-17 | -0.394 | 0.10801 | -0.035 | -3.644
-16.5 | -0.407 | 0.10196 | -0.036 | -3.988
-16 | -0.419 | 0.09585 | -0.037 | -4.375
-15.5 | -0.432 | 0.08966 | -0.038 | -4.816
-15 | -0.443 | 0.08381 | -0.04 | -5.291
-14.5 | -0.453 | 0.08032 | -0.04 | -5.634
-14 | -0.466 | 0.06894 | -0.044 | -6.764
-13.5 | -0.479 | 0.05873 | -0.047 | -8.152
-13 | -0.52 | 0.02693 | -0.057 | -19.311
-12.5 | -0.549 | 0.01443 | -0.062 | -38.007
-12 | -0.552 | 0.01235 | -0.064 | -44.657
-11.5 | -0.548 | 0.01132 | -0.065 | -48.469
-11 | -0.541 | 0.01048 | -0.066 | -51.619
-10.5 | -0.529 | 0.00976 | -0.068 | -54.246
-10 | -0.513 | 0.00911 | -0.069 | -56.321
-9.5 | -0.492 | 0.00858 | -0.07 | -57.344
-9 | -0.472 | 0.00782 | -0.072 | -60.34
-8.5 | -0.439 | 0.0075 | -0.073 | -58.533
-8 | -0.402 | 0.00725 | -0.075 | -55.382
-7.5 | -0.36 | 0.00701 | -0.076 | -51.351
-7 | -0.314 | 0.00677 | -0.077 | -46.43
-6.5 | -0.265 | 0.00657 | -0.078 | -40.312
-6 | -0.213 | 0.00641 | -0.079 | -33.166
-5.5 | -0.158 | 0.00625 | -0.08 | -25.244
-5 | -0.101 | 0.00613 | -0.081 | -16.457
-4.5 | -0.042 | 0.006 | -0.082 | -7.051
-4 | 0.017 | 0.00596 | -0.083 | 2.929
-3.5 | 0.078 | 0.0059 | -0.084 | 13.235
-3 | 0.139 | 0.00581 | -0.085 | 23.963
-2.5 | 0.201 | 0.00574 | -0.087 | 34.966
-2 | 0.263 | 0.00574 | -0.088 | 45.804
-1.5 | 0.324 | 0.00566 | -0.089 | 57.267
-1 | 0.386 | 0.00613 | -0.09 | 62.934
-0.5 | 0.447 | 0.00617 | -0.091 | 72.421
0 | 0.508 | 0.0063 | -0.092 | 80.677
0.5 | 0.569 | 0.00677 | -0.093 | 84.036
1 | 0.63 | 0.00687 | -0.094 | 91.741
1.5 | 0.692 | 0.00695 | -0.095 | 99.452
2 | 0.753 | 0.007 | -0.097 | 107.485
2.5 | 0.814 | 0.00711 | -0.098 | 114.45
3 | 0.87 | 0.00723 | -0.099 | 120.458
3.5 | 0.931 | 0.00731 | -0.1 | 127.337
4 | 0.991 | 0.0076 | -0.101 | 130.348
4.5 | 1.051 | 0.0079 | -0.102 | 133.1
5 | 1.111 | 0.00831 | -0.103 | 133.72
5.5 | 1.17 | 0.00873 | -0.104 | 133.983
6 | 1.227 | 0.0094 | -0.105 | 130.619
6.5 | 1.281 | 0.00879 | -0.106 | 145.678
7 | 1.331 | 0.00947 | -0.107 | 140.568
7.5 | 1.358 | 0.01097 | -0.106 | 123.802
8 | 1.397 | 0.01176 | -0.107 | 118.795
8.5 | 1.431 | 0.01239 | -0.108 | 115.568
9 | 1.46 | 0.0131 | -0.109 | 111.442
9.5 | 1.482 | 0.01379 | -0.11 | 107.461
10 | 1.498 | 0.01453 | -0.11 | 103.092
10.5 | 1.507 | 0.01533 | -0.111 | 98.281
11 | 1.508 | 0.01617 | -0.112 | 93.256
11.5 | 1.501 | 0.01706 | -0.113 | 87.994
12 | 1.488 | 0.01801 | -0.114 | 82.604
12.5 | 1.467 | 0.01905 | -0.114 | 77.013
13 | 1.44 | 0.02016 | -0.115 | 71.437
13.5 | 1.407 | 0.02134 | -0.116 | 65.96
14 | 1.369 | 0.02255 | -0.116 | 60.732
14.5 | 1.327 | 0.02389 | -0.117 | 55.557
15 | 1.282 | 0.02533 | -0.118 | 50.592
15.5 | 1.233 | 0.02685 | -0.118 | 45.934
16 | 1.183 | 0.02845 | -0.119 | 41.597

## 138. Re 18M Mach 0.00 (2)
BIGFOIL.COM POLAR EXPORT
ah83159
AH 83-159 |  |  |  | Cl Max: | 1.7519 | at alpha= | 20 | deg
XFOIL ncrit=9 |  |  |  | L/D Max: | 200.831 | at alpha= | 2.5 | deg
Re: | 18000000 |  |  | Cd Min: | 0.05966 | at alpha= | 20 | deg
Mach: | 0 |  |  | Cl=0 at alpha= | -4.093 | deg
|  |  |  | @ Cl=0.1, Cd= | 0.0051148
|  |  |  | @ Cl=0.4, Cd= | 0.004306
|  |  |  | @ Cl=0.6, Cd= | 0.0035508
alpha (deg) | Cl | Cd | Cm | Cl/Cd
-20 | -1.3294 | 0.02829 | -0.122 | -46.9919
-19.5 | -1.3442 | 0.02402 | -0.119 | -55.9617
-19 | -1.323 | 0.02239 | -0.117 | -59.0889
-18.5 | -1.3118 | 0.0203 | -0.1138 | -64.6207
-18 | -1.2688 | 0.02005 | -0.113 | -63.2818
-17.5 | -1.2661 | 0.01766 | -0.108 | -71.6931
-17 | -1.2404 | 0.01654 | -0.105 | -74.994
-16.5 | -1.2147 | 0.0155 | -0.1017 | -78.3677
-16 | -1.1864 | 0.01461 | -0.0985 | -81.2047
-15.5 | -1.1601 | 0.01379 | -0.0947 | -84.1262
-15 | -1.1381 | 0.01321 | -0.0895 | -86.1544
-14.5 | -1.1002 | 0.01258 | -0.0872 | -87.4563
-14 | -1.0572 | 0.01205 | -0.0857 | -87.7344
-13.5 | -1.014 | 0.01143 | -0.0842 | -88.7139
-13 | -0.9657 | 0.01103 | -0.0835 | -87.5521
-12.5 | -0.9171 | 0.01058 | -0.0828 | -86.6824
-12 | -0.8687 | 0.01006 | -0.0821 | -86.3519
-11.5 | -0.8177 | 0.00968 | -0.0818 | -84.4731
-11 | -0.7663 | 0.00923 | -0.0815 | -83.0228
-10.5 | -0.7144 | 0.0088 | -0.0813 | -81.1818
-10 | -0.6615 | 0.00845 | -0.0813 | -78.284
-9.5 | -0.6073 | 0.00816 | -0.0815 | -74.424
-9 | -0.5532 | 0.00777 | -0.0817 | -71.1969
-8.5 | -0.4984 | 0.00746 | -0.082 | -66.8097
-8 | -0.4437 | 0.00714 | -0.0822 | -62.1429
-7.5 | -0.388 | 0.00686 | -0.0827 | -56.5598
-7 | -0.3318 | 0.00657 | -0.0832 | -50.5023
-6 | -0.2195 | 0.00601 | -0.0842 | -36.5225
-5 | -0.1044 | 0.00565 | -0.0858 | -18.4779
-4 | 0.0107 | 0.00534 | -0.0873 | 2.0037
-3.5 | 0.0689 | 0.00519 | -0.0882 | 13.2755
-3 | 0.1268 | 0.00505 | -0.0891 | 25.1089
-2.5 | 0.1845 | 0.00493 | -0.09 | 37.4239
-2 | 0.2425 | 0.00479 | -0.0909 | 50.6263
-1.5 | 0.3 | 0.00466 | -0.0917 | 64.3777
-1 | 0.3573 | 0.00441 | -0.0926 | 81.0204
-0.5 | 0.4148 | 0.00427 | -0.0935 | 97.1429
0 | 0.471 | 0.00397 | -0.0943 | 118.6398
0.5 | 0.5286 | 0.00384 | -0.0953 | 137.6562
1 | 0.5846 | 0.00359 | -0.0961 | 162.8412
1.5 | 0.6396 | 0.00345 | -0.0967 | 185.3913
2 | 0.6946 | 0.00352 | -0.0971 | 197.3295
2.5 | 0.7491 | 0.00373 | -0.0975 | 200.8311
3 | 0.8022 | 0.00406 | -0.0976 | 197.5862
3.5 | 0.853 | 0.00451 | -0.0973 | 189.1353
4.5 | 0.9553 | 0.00533 | -0.0969 | 179.2308
5 | 1.0017 | 0.00595 | -0.0959 | 168.3529
5.5 | 1.0508 | 0.00638 | -0.0953 | 164.7022
6 | 1.09 | 0.00718 | -0.093 | 151.8106
7 | 1.1681 | 0.00847 | -0.0882 | 137.9103
7.5 | 1.1956 | 0.00904 | -0.0834 | 132.2566
8 | 1.2157 | 0.00973 | -0.0773 | 124.9435
8.5 | 1.2388 | 0.0105 | -0.0724 | 117.981
9 | 1.2637 | 0.01143 | -0.0683 | 110.5599
9.5 | 1.2889 | 0.0125 | -0.0645 | 103.112
10 | 1.3166 | 0.01358 | -0.0613 | 96.9514
10.5 | 1.3445 | 0.01472 | -0.0584 | 91.3383
11 | 1.3747 | 0.01583 | -0.056 | 86.8414
11.5 | 1.4007 | 0.01719 | -0.0531 | 81.4834
12 | 1.4296 | 0.01848 | -0.0509 | 77.3593
12.5 | 1.4574 | 0.01987 | -0.0487 | 73.3468
13 | 1.4814 | 0.02154 | -0.0462 | 68.7744
13.5 | 1.5099 | 0.02304 | -0.0444 | 65.5339
14 | 1.5274 | 0.02532 | -0.0416 | 60.3239
14.5 | 1.5549 | 0.02702 | -0.0402 | 57.5463
15.5 | 1.5987 | 0.03145 | -0.0366 | 50.8331
16 | 1.6225 | 0.03363 | -0.0353 | 48.2456
16.5 | 1.6421 | 0.03623 | -0.0338 | 45.3243
17 | 1.6619 | 0.0389 | -0.0327 | 42.7224
17.5 | 1.6798 | 0.04184 | -0.0316 | 40.1482
18 | 1.695 | 0.04511 | -0.0305 | 37.5748
18.5 | 1.7148 | 0.04801 | -0.03 | 35.7176
19 | 1.7272 | 0.05177 | -0.0293 | 33.363
19.5 | 1.7429 | 0.05532 | -0.0291 | 31.5058
20 | 1.7519 | 0.05966 | -0.0289 | 29.3647

## 139. Re 18M Mach 0.10 (1)
BIGFOIL.COM POLAR EXPORT
ah83159
AH 83-159 |  |  |  | Cl Max: | 1.504 | at alpha= | 10.5 | deg
JavaFoil+Calcfoil stall+Eppler ext transition |  |  |  | L/D Max: | 153.729 | at alpha= | 7 | deg
Re: | 18000000 |  |  | Cd Min: | 0.0056 | at alpha= | -1 | deg
Mach: | 0.1 |  |  | Cl=0 at alpha= | -4.1475 | deg
|  |  |  | @ Cl=0.1, Cd= | 0.0058481
|  |  |  | @ Cl=0.4, Cd= | 0.0057141
|  |  |  | @ Cl=0.6, Cd= | 0.0068287
alpha (deg) | Cl | Cd | Cm | Cl/Cd
-16.5 | -0.365 | 0.10441 | -0.035 | -3.498
-16 | -0.38 | 0.0981 | -0.036 | -3.878
-15.5 | -0.395 | 0.09223 | -0.037 | -4.283
-15 | -0.409 | 0.08635 | -0.039 | -4.738
-14.5 | -0.421 | 0.08291 | -0.039 | -5.077
-14 | -0.435 | 0.07366 | -0.042 | -5.912
-13.5 | -0.448 | 0.06559 | -0.045 | -6.835
-13 | -0.464 | 0.05295 | -0.049 | -8.768
-12.5 | -0.482 | 0.03887 | -0.054 | -12.408
-12 | -0.532 | 0.01305 | -0.064 | -40.767
-11.5 | -0.533 | 0.01161 | -0.065 | -45.891
-11 | -0.528 | 0.01073 | -0.067 | -49.223
-10.5 | -0.52 | 0.00988 | -0.068 | -52.611
-10 | -0.505 | 0.00925 | -0.069 | -54.644
-9.5 | -0.486 | 0.00871 | -0.07 | -55.864
-9 | -0.463 | 0.00721 | -0.072 | -64.197
-8.5 | -0.437 | 0.00754 | -0.074 | -57.952
-8 | -0.401 | 0.00729 | -0.075 | -54.967
-7.5 | -0.36 | 0.00706 | -0.076 | -50.949
-7 | -0.315 | 0.00675 | -0.077 | -46.622
-6.5 | -0.266 | 0.00657 | -0.078 | -40.399
-6 | -0.213 | 0.00639 | -0.079 | -33.367
-5.5 | -0.158 | 0.0063 | -0.08 | -25.163
-5 | -0.101 | 0.00612 | -0.082 | -16.551
-4.5 | -0.043 | 0.00604 | -0.083 | -7.039
-4 | 0.018 | 0.00593 | -0.084 | 2.958
-3.5 | 0.078 | 0.00588 | -0.085 | 13.348
-3 | 0.14 | 0.00579 | -0.086 | 24.184
-2.5 | 0.202 | 0.00574 | -0.087 | 35.142
-2 | 0.264 | 0.00565 | -0.088 | 46.758
-1.5 | 0.326 | 0.00564 | -0.089 | 57.76
-1 | 0.388 | 0.0056 | -0.09 | 69.221
-0.5 | 0.449 | 0.00618 | -0.091 | 72.656
0 | 0.511 | 0.00632 | -0.093 | 80.746
0.5 | 0.572 | 0.00677 | -0.094 | 84.468
1 | 0.634 | 0.0069 | -0.095 | 91.786
1.5 | 0.695 | 0.00699 | -0.096 | 99.41
2 | 0.756 | 0.00705 | -0.097 | 107.346
2.5 | 0.818 | 0.00716 | -0.098 | 114.291
3 | 0.875 | 0.00725 | -0.099 | 120.713
3.5 | 0.935 | 0.00734 | -0.1 | 127.513
4 | 0.996 | 0.00766 | -0.101 | 129.952
4.5 | 1.056 | 0.00797 | -0.102 | 132.563
5 | 1.116 | 0.00838 | -0.103 | 133.191
5.5 | 1.176 | 0.00882 | -0.105 | 133.34
6 | 1.233 | 0.00949 | -0.106 | 130.025
6.5 | 1.287 | 0.00888 | -0.107 | 144.926
7 | 1.321 | 0.00859 | -0.106 | 153.729
7.5 | 1.363 | 0.01109 | -0.107 | 122.904
8 | 1.402 | 0.0119 | -0.108 | 117.809
8.5 | 1.435 | 0.01252 | -0.108 | 114.625
9 | 1.463 | 0.01327 | -0.109 | 110.211
9.5 | 1.484 | 0.01398 | -0.11 | 106.154
10 | 1.498 | 0.01474 | -0.111 | 101.613
10.5 | 1.504 | 0.01556 | -0.112 | 96.61
11 | 1.502 | 0.01642 | -0.112 | 91.448
11.5 | 1.492 | 0.01735 | -0.113 | 85.989
12 | 1.474 | 0.01835 | -0.114 | 80.324
12.5 | 1.448 | 0.01941 | -0.115 | 74.61
13 | 1.416 | 0.02058 | -0.115 | 68.824
13.5 | 1.377 | 0.02178 | -0.116 | 63.23
14 | 1.333 | 0.02309 | -0.117 | 57.76
14.5 | 1.285 | 0.02446 | -0.117 | 52.539
15 | 1.233 | 0.02598 | -0.118 | 47.467
15.5 | 1.179 | 0.02759 | -0.119 | 42.718

## 140. Re 18M Mach 0.10 (2)
BIGFOIL.COM POLAR EXPORT
ah83159
AH 83-159 |  |  |  | Cl Max: | 1.7416 | at alpha= | 20 | deg
XFOIL ncrit=9 |  |  |  | L/D Max: | 202.688 | at alpha= | 2.5 | deg
Re: | 18000000 |  |  | Cd Min: | 0.06314 | at alpha= | 20 | deg
Mach: | 0.1 |  |  | Cl=0 at alpha= | -4.0933 | deg
|  |  |  | @ Cl=0.1, Cd= | 0.0051263
|  |  |  | @ Cl=0.4, Cd= | 0.0043121
|  |  |  | @ Cl=0.6, Cd= | 0.0035504
alpha (deg) | Cl | Cd | Cm | Cl/Cd
-20 | -1.2659 | 0.0358 | -0.1265 | -35.3603
-19.5 | -1.2837 | 0.02986 | -0.1267 | -42.9906
-19 | -1.2756 | 0.02682 | -0.1252 | -47.5615
-18.5 | -1.2686 | 0.02408 | -0.1227 | -52.6827
-18 | -1.2405 | 0.0228 | -0.1208 | -54.4079
-17.5 | -1.2335 | 0.02044 | -0.1169 | -60.3474
-16 | -1.182 | 0.01556 | -0.1044 | -75.964
-15.5 | -1.1548 | 0.01459 | -0.1007 | -79.1501
-15 | -1.1333 | 0.01371 | -0.0956 | -82.6623
-14.5 | -1.1055 | 0.01304 | -0.0911 | -84.7776
-14 | -1.0637 | 0.01245 | -0.089 | -85.4378
-13.5 | -1.0211 | 0.01177 | -0.0871 | -86.7545
-13 | -0.9727 | 0.01133 | -0.0861 | -85.8517
-12.5 | -0.924 | 0.01085 | -0.0851 | -85.1613
-12 | -0.8755 | 0.01028 | -0.0842 | -85.1654
-11.5 | -0.824 | 0.00988 | -0.0836 | -83.4008
-11 | -0.7723 | 0.00941 | -0.0832 | -82.0723
-10.5 | -0.72 | 0.00894 | -0.0828 | -80.5369
-10 | -0.6666 | 0.00857 | -0.0827 | -77.783
-9.5 | -0.6118 | 0.00828 | -0.0827 | -73.8889
-9 | -0.5574 | 0.00786 | -0.0828 | -70.916
-8.5 | -0.502 | 0.00755 | -0.083 | -66.4901
-8 | -0.447 | 0.0072 | -0.0831 | -62.0833
-7.5 | -0.3908 | 0.00691 | -0.0835 | -56.5557
-6.5 | -0.2776 | 0.00633 | -0.0844 | -43.8547
-6 | -0.2212 | 0.00604 | -0.0848 | -36.6225
-5.5 | -0.1634 | 0.00584 | -0.0855 | -27.9795
-5 | -0.1052 | 0.00567 | -0.0863 | -18.5538
-4.5 | -0.0471 | 0.00552 | -0.0871 | -8.5326
-4 | 0.0108 | 0.00536 | -0.0878 | 2.0149
-3.5 | 0.0693 | 0.0052 | -0.0887 | 13.3269
-3 | 0.1276 | 0.00506 | -0.0896 | 25.2174
-2.5 | 0.1857 | 0.00494 | -0.0905 | 37.5911
-2 | 0.2441 | 0.0048 | -0.0914 | 50.8542
-1.5 | 0.302 | 0.00467 | -0.0922 | 64.6681
-1 | 0.3596 | 0.00441 | -0.0931 | 81.542
-0.5 | 0.4174 | 0.00427 | -0.094 | 97.7518
0 | 0.474 | 0.00397 | -0.0949 | 119.3955
0.5 | 0.532 | 0.00384 | -0.0959 | 138.5417
1 | 0.5883 | 0.00358 | -0.0966 | 164.3296
1.5 | 0.6437 | 0.00344 | -0.0972 | 187.1221
2 | 0.6993 | 0.0035 | -0.0977 | 199.8
2.5 | 0.754 | 0.00372 | -0.0981 | 202.6882
3 | 0.8077 | 0.00403 | -0.0982 | 200.4218
3.5 | 0.8584 | 0.00451 | -0.0978 | 190.3326
4 | 0.9125 | 0.0048 | -0.0981 | 190.1042
4.5 | 0.9611 | 0.00534 | -0.0974 | 179.9813
5 | 1.0077 | 0.00596 | -0.0963 | 169.0772
5.5 | 1.0566 | 0.0064 | -0.0956 | 165.0938
6 | 1.0959 | 0.00719 | -0.0932 | 152.42
6.5 | 1.1373 | 0.00781 | -0.0911 | 145.621
7 | 1.1718 | 0.00853 | -0.0878 | 137.374
7.5 | 1.1943 | 0.00913 | -0.0818 | 130.8105
8 | 1.2135 | 0.00989 | -0.0757 | 122.6997
8.5 | 1.2374 | 0.01073 | -0.071 | 115.3215
9 | 1.263 | 0.01171 | -0.067 | 107.8565
9.5 | 1.2889 | 0.01281 | -0.0633 | 100.6167
10 | 1.3158 | 0.01397 | -0.06 | 94.1875
10.5 | 1.3439 | 0.01516 | -0.057 | 88.6478
11 | 1.3742 | 0.01632 | -0.0546 | 84.2034
11.5 | 1.401 | 0.01771 | -0.0518 | 79.1078
12 | 1.4295 | 0.01907 | -0.0495 | 74.9607
12.5 | 1.4567 | 0.02055 | -0.0472 | 70.8856
13 | 1.4799 | 0.02235 | -0.0446 | 66.2148
13.5 | 1.5096 | 0.02386 | -0.0429 | 63.2691
14 | 1.5266 | 0.02625 | -0.0401 | 58.1562
14.5 | 1.5558 | 0.02793 | -0.0387 | 55.7035
15 | 1.5787 | 0.03013 | -0.0369 | 52.3963
15.5 | 1.5989 | 0.03259 | -0.0351 | 49.0611
16 | 1.6209 | 0.03503 | -0.0336 | 46.2718
16.5 | 1.6409 | 0.03771 | -0.0322 | 43.5137
17 | 1.6624 | 0.04033 | -0.0311 | 41.2199
17.5 | 1.6806 | 0.04335 | -0.0301 | 38.7682
18 | 1.6945 | 0.04687 | -0.029 | 36.1532
18.5 | 1.7116 | 0.05021 | -0.0284 | 34.0888
19 | 1.7227 | 0.05427 | -0.0278 | 31.7431
19.5 | 1.7367 | 0.05814 | -0.0276 | 29.871
20 | 1.7416 | 0.06314 | -0.0275 | 27.5831

## 141. Re 18M Mach 0.25 (1)
BIGFOIL.COM POLAR EXPORT
ah83159
AH 83-159 |  |  |  | Cl Max: | 1.486 | at alpha= | 9.5 | deg
JavaFoil+Calcfoil stall+Eppler ext transition |  |  |  | L/D Max: | 148.612 | at alpha= | 5.5 | deg
Re: | 18000000 |  |  | Cd Min: | 0.00567 | at alpha= | -0.5 | deg
Mach: | 0.25 |  |  | Cl=0 at alpha= | -4.1452 | deg
|  |  |  | @ Cl=0.1, Cd= | 0.0059379
|  |  |  | @ Cl=0.4, Cd= | 0.0056797
|  |  |  | @ Cl=0.6, Cd= | 0.0066538
alpha (deg) | Cl | Cd | Cm | Cl/Cd
-15 | -0.064 | 0.09627 | -0.036 | -0.669
-14.5 | -0.062 | 0.09051 | -0.037 | -0.68
-14 | -0.162 | 0.08539 | -0.038 | -1.892
-13.5 | -0.211 | 0.07995 | -0.039 | -2.637
-13 | -0.252 | 0.07421 | -0.041 | -3.392
-12.5 | -0.287 | 0.0686 | -0.043 | -4.186
-12 | -0.319 | 0.06167 | -0.046 | -5.166
-11.5 | -0.345 | 0.05526 | -0.048 | -6.239
-11 | -0.411 | 0.01558 | -0.066 | -26.412
-10.5 | -0.434 | 0.0114 | -0.069 | -38.053
-10 | -0.441 | 0.01033 | -0.07 | -42.672
-9.5 | -0.44 | 0.00943 | -0.072 | -46.601
-9 | -0.43 | 0.00882 | -0.073 | -48.74
-8.5 | -0.412 | 0.00831 | -0.075 | -49.495
-8 | -0.39 | 0.00762 | -0.077 | -51.248
-7.5 | -0.355 | 0.00736 | -0.078 | -48.315
-7 | -0.314 | 0.00704 | -0.079 | -44.63
-6.5 | -0.268 | 0.00673 | -0.08 | -39.762
-6 | -0.216 | 0.00652 | -0.082 | -33.158
-5.5 | -0.161 | 0.0064 | -0.083 | -25.189
-5 | -0.104 | 0.00625 | -0.084 | -16.562
-4.5 | -0.044 | 0.00611 | -0.085 | -7.121
-4 | 0.018 | 0.00601 | -0.086 | 2.993
-3.5 | 0.081 | 0.00595 | -0.087 | 13.533
-3 | 0.144 | 0.00591 | -0.088 | 24.333
-2.5 | 0.207 | 0.00577 | -0.089 | 35.936
-2 | 0.272 | 0.00569 | -0.091 | 47.701
-1.5 | 0.335 | 0.00571 | -0.092 | 58.623
-1 | 0.398 | 0.00568 | -0.093 | 70.109
-0.5 | 0.461 | 0.00567 | -0.094 | 81.427
0 | 0.525 | 0.00583 | -0.095 | 89.962
0.5 | 0.588 | 0.00657 | -0.096 | 89.461
1 | 0.651 | 0.00701 | -0.097 | 92.907
1.5 | 0.714 | 0.00711 | -0.099 | 100.45
2 | 0.777 | 0.00722 | -0.1 | 107.713
2.5 | 0.84 | 0.00734 | -0.101 | 114.513
3 | 0.899 | 0.00746 | -0.102 | 120.443
3.5 | 0.961 | 0.00759 | -0.103 | 126.669
4 | 1.023 | 0.00794 | -0.104 | 128.831
4.5 | 1.085 | 0.0083 | -0.105 | 130.726
5 | 1.146 | 0.00876 | -0.106 | 130.802
5.5 | 1.206 | 0.00812 | -0.107 | 148.612
6 | 1.264 | 0.00878 | -0.108 | 143.955
6.5 | 1.301 | 0.0101 | -0.108 | 128.808
7 | 1.348 | 0.01097 | -0.109 | 122.923
7.5 | 1.39 | 0.01179 | -0.109 | 117.923
8 | 1.426 | 0.01268 | -0.11 | 112.437
8.5 | 1.455 | 0.01343 | -0.111 | 108.291
9 | 1.475 | 0.01427 | -0.112 | 103.393
9.5 | 1.486 | 0.01509 | -0.113 | 98.481
10 | 1.485 | 0.01597 | -0.114 | 93.003
10.5 | 1.472 | 0.01694 | -0.114 | 86.919
11 | 1.446 | 0.01802 | -0.115 | 80.249
11.5 | 1.406 | 0.01917 | -0.116 | 73.336
12 | 1.352 | 0.02038 | -0.117 | 66.359
12.5 | 1.286 | 0.02168 | -0.117 | 59.308
13 | 1.207 | 0.02305 | -0.118 | 52.36
13.5 | 1.117 | 0.02461 | -0.119 | 45.373
14 | 1.017 | 0.02637 | -0.119 | 38.575
14.5 | 0.909 | 0.0284 | -0.12 | 32.023

## 142. Re 18M Mach 0.25 (2)
BIGFOIL.COM POLAR EXPORT
ah83159
AH 83-159 |  |  |  | Cl Max: | 1.6949 | at alpha= | 19.5 | deg
XFOIL ncrit=9 |  |  |  | L/D Max: | 212.916 | at alpha= | 2.5 | deg
Re: | 18000000 |  |  | Cd Min: | 0.08784 | at alpha= | -17 | deg
Mach: | 0.25 |  |  | Cl=0 at alpha= | -4.0928 | deg
|  |  |  | @ Cl=0.1, Cd= | 0.0051749
|  |  |  | @ Cl=0.4, Cd= | 0.0043651
|  |  |  | @ Cl=0.6, Cd= | 0.0036197
alpha (deg) | Cl | Cd | Cm | Cl/Cd
-17 | -0.6737 | 0.08784 | -0.1038 | -7.6696
-16.5 | -0.7653 | 0.0661 | -0.1169 | -11.5779
-16 | -0.8 | 0.04989 | -0.1305 | -16.0353
-15.5 | -0.8303 | 0.03946 | -0.1379 | -21.0416
-15 | -0.8644 | 0.03215 | -0.1386 | -26.8865
-14.5 | -0.9027 | 0.02627 | -0.1344 | -34.3624
-14 | -0.9267 | 0.02202 | -0.1277 | -42.0845
-13.5 | -0.9486 | 0.0183 | -0.1191 | -51.8361
-13 | -0.9502 | 0.0162 | -0.1103 | -58.6543
-12.5 | -0.9319 | 0.01442 | -0.1036 | -64.6255
-12 | -0.8992 | 0.01268 | -0.099 | -70.9148
-11.5 | -0.8505 | 0.01179 | -0.0965 | -72.1374
-11 | -0.8007 | 0.01088 | -0.0942 | -73.5938
-10.5 | -0.7487 | 0.01008 | -0.0924 | -74.2758
-10 | -0.6934 | 0.00952 | -0.0911 | -72.8361
-9.5 | -0.6353 | 0.00914 | -0.0904 | -69.5077
-9 | -0.5793 | 0.00856 | -0.0895 | -67.6752
-8.5 | -0.5215 | 0.00816 | -0.089 | -63.9093
-8 | -0.4646 | 0.00766 | -0.0884 | -60.6527
-7.5 | -0.406 | 0.00727 | -0.0883 | -55.8459
-7 | -0.3473 | 0.00689 | -0.0882 | -50.4064
-6.5 | -0.2885 | 0.00656 | -0.0883 | -43.9787
-6 | -0.2298 | 0.00622 | -0.0884 | -36.9453
-5.5 | -0.17 | 0.00593 | -0.0888 | -28.6678
-5 | -0.1095 | 0.00574 | -0.0894 | -19.0767
-4 | 0.0112 | 0.00542 | -0.0907 | 2.0664
-3.5 | 0.0719 | 0.00524 | -0.0915 | 13.7214
-3 | 0.1323 | 0.0051 | -0.0924 | 25.9412
-2.5 | 0.1925 | 0.00497 | -0.0932 | 38.7324
-2 | 0.2531 | 0.00483 | -0.0942 | 52.4017
-1.5 | 0.3128 | 0.00469 | -0.095 | 66.6951
-1 | 0.3723 | 0.00443 | -0.0959 | 84.0406
-0.5 | 0.4321 | 0.00429 | -0.0969 | 100.7226
0.5 | 0.5506 | 0.00384 | -0.0988 | 143.3854
1 | 0.6089 | 0.00358 | -0.0996 | 170.0838
1.5 | 0.6667 | 0.00338 | -0.1003 | 197.2485
2 | 0.7243 | 0.00347 | -0.1008 | 208.732
2.5 | 0.7814 | 0.00367 | -0.1012 | 212.9155
3 | 0.8371 | 0.00398 | -0.1014 | 210.3266
3.5 | 0.8884 | 0.00451 | -0.1007 | 196.9845
4 | 0.9433 | 0.00485 | -0.1007 | 194.4948
4.5 | 0.9939 | 0.00536 | -0.0999 | 185.4291
5 | 1.0404 | 0.00602 | -0.0983 | 172.8239
5.5 | 1.0897 | 0.00649 | -0.0972 | 167.9045
6 | 1.1253 | 0.00737 | -0.0935 | 152.6866
6.5 | 1.1601 | 0.0081 | -0.0897 | 143.2222
7 | 1.1761 | 0.00881 | -0.082 | 133.496
7.5 | 1.1879 | 0.00983 | -0.0743 | 120.8444
8 | 1.2067 | 0.01105 | -0.0686 | 109.2036
8.5 | 1.2355 | 0.01213 | -0.0648 | 101.8549
9 | 1.2617 | 0.01342 | -0.0608 | 94.0164
9.5 | 1.2872 | 0.01482 | -0.057 | 86.8556
10 | 1.3146 | 0.01625 | -0.0536 | 80.8985
10.5 | 1.3431 | 0.0177 | -0.0506 | 75.8814
11 | 1.3731 | 0.01915 | -0.0479 | 71.7023
11.5 | 1.4017 | 0.02075 | -0.0452 | 67.5518
12 | 1.4309 | 0.02242 | -0.0427 | 63.8225
12.5 | 1.459 | 0.02425 | -0.0403 | 60.1649
13 | 1.4824 | 0.02647 | -0.0376 | 56.003
13.5 | 1.5109 | 0.02846 | -0.0356 | 53.0885
14.5 | 1.556 | 0.03358 | -0.0312 | 46.3371
15 | 1.5793 | 0.03626 | -0.0294 | 43.5549
15.5 | 1.598 | 0.03941 | -0.0275 | 40.5481
16 | 1.6203 | 0.04239 | -0.0261 | 38.2236
16.5 | 1.6385 | 0.04585 | -0.0246 | 35.7361
17 | 1.6561 | 0.04949 | -0.0235 | 33.4633
17.5 | 1.6697 | 0.05368 | -0.0225 | 31.1047
18 | 1.6785 | 0.05851 | -0.0218 | 28.6874
18.5 | 1.6883 | 0.06345 | -0.0215 | 26.6084
19 | 1.6925 | 0.06926 | -0.0215 | 24.4369
19.5 | 1.6949 | 0.07544 | -0.0221 | 22.4669
20 | 1.6887 | 0.08301 | -0.0233 | 20.3433

## 143. Re 18M Mach 0.50 (1)
BIGFOIL.COM POLAR EXPORT
ah83159
AH 83-159 |  |  |  | Cl Max: | 1.483 | at alpha= | 7.5 | deg
JavaFoil+Calcfoil stall+Eppler ext transition |  |  |  | L/D Max: | 154.725 | at alpha= | 3.5 | deg
Re: | 18000000 |  |  | Cd Min: | 0.00586 | at alpha= | -1.5 | deg
Mach: | 0.5 |  |  | Cl=0 at alpha= | -4.1493 | deg
|  |  |  | @ Cl=0.1, Cd= | 0.0062391
|  |  |  | @ Cl=0.4, Cd= | 0.0058637
|  |  |  | @ Cl=0.6, Cd= | 0.0062055
alpha (deg) | Cl | Cd | Cm | Cl/Cd
-20 | -0.871 | 0.17682 | -0.034 | -4.925
-19.5 | -0.844 | 0.17146 | -0.035 | -4.924
-19 | -0.819 | 0.15355 | -0.036 | -5.332
-18.5 | -0.791 | 0.14991 | -0.036 | -5.277
-18 | -0.764 | 0.14532 | -0.036 | -5.254
-17.5 | -0.737 | 0.13723 | -0.036 | -5.367
-17 | -0.71 | 0.1279 | -0.037 | -5.551
-16.5 | -0.685 | 0.11438 | -0.039 | -5.988
-16 | -0.658 | 0.10728 | -0.04 | -6.136
-15.5 | -0.633 | 0.09865 | -0.042 | -6.417
-15 | -0.612 | 0.08593 | -0.046 | -7.121
-14.5 | -0.601 | 0.06457 | -0.053 | -9.31
-14 | -0.545 | 0.09844 | -0.038 | -5.54
-13.5 | -0.52 | 0.08869 | -0.04 | -5.858
-13 | -0.497 | 0.0766 | -0.046 | -6.485
-12.5 | -0.485 | 0.05557 | -0.056 | -8.728
-12 | -0.518 | 0.01473 | -0.073 | -35.175
-11.5 | -0.409 | 0.07271 | -0.042 | -5.628
-11 | -0.382 | 0.06852 | -0.042 | -5.57
-10.5 | -0.36 | 0.05693 | -0.051 | -6.316
-10 | -0.389 | 0.01208 | -0.078 | -32.223
-9.5 | -0.3 | 0.05419 | -0.048 | -5.545
-9 | -0.271 | 0.05555 | -0.043 | -4.871
-8.5 | -0.245 | 0.04902 | -0.049 | -4.993
-8 | -0.259 | 0.00955 | -0.084 | -27.118
-7.5 | -0.227 | 0.00877 | -0.085 | -25.848
-7 | -0.193 | 0.00878 | -0.086 | -21.94
-6.5 | -0.16 | 0.00825 | -0.088 | -19.345
-6 | -0.176 | 0.0066 | -0.09 | -26.575
-5.5 | -0.162 | 0.0072 | -0.092 | -22.456
-5 | -0.11 | 0.00696 | -0.094 | -15.759
-4.5 | -0.047 | 0.00658 | -0.095 | -7.196
-4 | 0.02 | 0.00633 | -0.096 | 3.133
-3.5 | 0.089 | 0.00625 | -0.097 | 14.291
-3 | 0.16 | 0.00618 | -0.099 | 25.9
-2.5 | 0.231 | 0.0061 | -0.1 | 37.906
-2 | 0.304 | 0.00594 | -0.101 | 51.126
-1.5 | 0.374 | 0.00586 | -0.102 | 63.937
-1 | 0.445 | 0.00587 | -0.104 | 75.798
-0.5 | 0.516 | 0.00602 | -0.105 | 85.677
0 | 0.586 | 0.00617 | -0.106 | 95.031
0.5 | 0.657 | 0.00635 | -0.108 | 103.43
1 | 0.727 | 0.00658 | -0.109 | 110.506
1.5 | 0.798 | 0.0067 | -0.11 | 119.135
2 | 0.868 | 0.00687 | -0.111 | 126.405
2.5 | 0.938 | 0.00705 | -0.113 | 133.083
3 | 1.001 | 0.00728 | -0.114 | 137.554
3.5 | 1.057 | 0.00683 | -0.114 | 154.725
4 | 1.121 | 0.00865 | -0.114 | 129.605
4.5 | 1.186 | 0.00925 | -0.115 | 128.188
5 | 1.25 | 0.01004 | -0.116 | 124.554
5.5 | 1.313 | 0.01092 | -0.117 | 120.25
6 | 1.372 | 0.01184 | -0.118 | 115.873
6.5 | 1.424 | 0.01304 | -0.119 | 109.208
7 | 1.464 | 0.01455 | -0.12 | 100.559
7.5 | 1.483 | 0.01616 | -0.121 | 91.793
8 | 1.47 | 0.01733 | -0.122 | 84.832
8.5 | 1.375 | 0.01886 | -0.123 | 72.926
9 | 0.88 | 0.0205 | -0.123 | 42.934
9.5 | 0.912 | 0.02205 | -0.124 | 41.351
10 | 0.943 | 0.0238 | -0.125 | 39.62
10.5 | 0.975 | 0.02453 | -0.126 | 39.73
11 | 1.004 | 0.02732 | -0.127 | 36.756
11.5 | 1.037 | 0.02758 | -0.128 | 37.578
12 | 1.066 | 0.03044 | -0.128 | 35.012
12.5 | 1.092 | 0.03484 | -0.129 | 31.35

## 144. Re 18M Mach 0.50 (2)
BIGFOIL.COM POLAR EXPORT
ah83159
AH 83-159 |  |  |  | Cl Max: | 1.4553 | at alpha= | 12.5 | deg
XFOIL ncrit=9 |  |  |  | L/D Max: | 249.394 | at alpha= | 2.5 | deg
Re: | 18000000 |  |  | Cd Min: | 0.20081 | at alpha= | -18 | deg
Mach: | 0.5 |  |  | Cl=0 at alpha= | -4.0901 | deg
|  |  |  | @ Cl=0.1, Cd= | 0.005459
|  |  |  | @ Cl=0.4, Cd= | 0.004721
|  |  |  | @ Cl=0.6, Cd= | 0.0039513
alpha (deg) | Cl | Cd | Cm | Cl/Cd
-20 | -0.3102 | 0.19753 | -0.0186 | -1.5704
-19.5 | -0.2906 | 0.19121 | -0.0238 | -1.5198
-19 | -0.2708 | 0.1848 | -0.0289 | -1.4654
-18.5 | -0.2527 | 0.17817 | -0.0342 | -1.4183
-18 | -0.31 | 0.20081 | -0.0605 | -1.5437
-17.5 | -0.2882 | 0.19287 | -0.0651 | -1.4943
-17 | -0.2675 | 0.18458 | -0.0698 | -1.4492
-16.5 | -0.2504 | 0.17525 | -0.0743 | -1.4288
-16 | -0.2321 | 0.16731 | -0.0784 | -1.3872
-15.5 | -0.2125 | 0.15987 | -0.0824 | -1.3292
-15 | -0.194 | 0.15216 | -0.0865 | -1.275
-14.5 | -0.1791 | 0.14379 | -0.0908 | -1.2456
-14 | -0.1639 | 0.13595 | -0.0947 | -1.2056
-13.5 | -0.1386 | 0.13092 | -0.0982 | -1.0587
-13 | -0.1367 | 0.12036 | -0.1024 | -1.1358
-12.5 | -0.1263 | 0.11208 | -0.1065 | -1.1269
-12 | -0.1191 | 0.10355 | -0.1108 | -1.1502
-11.5 | -0.1128 | 0.0951 | -0.1152 | -1.1861
-11 | -0.1147 | 0.08565 | -0.1201 | -1.3392
-10.5 | -0.1197 | 0.07606 | -0.1256 | -1.5738
-10 | -0.1235 | 0.0669 | -0.1314 | -1.846
-9.5 | -0.124 | 0.05806 | -0.1377 | -2.1357
-9 | -0.1493 | 0.04446 | -0.1503 | -3.3581
-8.5 | -0.1772 | 0.03734 | -0.1509 | -4.7456
-8 | -0.212 | 0.03167 | -0.1454 | -6.694
-7.5 | -0.2503 | 0.02714 | -0.1346 | -9.2225
-7 | -0.2716 | 0.02078 | -0.1253 | -13.0703
-6.5 | -0.279 | 0.01363 | -0.1162 | -20.4696
-6 | -0.2486 | 0.00887 | -0.1101 | -28.0271
-5.5 | -0.1947 | 0.007 | -0.1063 | -27.8143
-5 | -0.1286 | 0.0063 | -0.1045 | -20.4127
-4.5 | -0.0582 | 0.00594 | -0.104 | -9.798
-4 | 0.0128 | 0.0057 | -0.104 | 2.2456
-3.5 | 0.0831 | 0.0055 | -0.1043 | 15.1091
-3 | 0.1531 | 0.00533 | -0.1048 | 28.7242
-2.5 | 0.2235 | 0.00515 | -0.1056 | 43.3981
-2 | 0.2932 | 0.005 | -0.1065 | 58.64
-1.5 | 0.3621 | 0.00484 | -0.1074 | 74.814
-0.5 | 0.499 | 0.00441 | -0.1095 | 113.1519
0 | 0.5661 | 0.00403 | -0.1105 | 140.4715
0.5 | 0.635 | 0.00387 | -0.1118 | 164.0827
1 | 0.7017 | 0.00358 | -0.1127 | 196.0056
1.5 | 0.7689 | 0.0034 | -0.1136 | 226.1471
2 | 0.8375 | 0.00348 | -0.1144 | 240.6609
2.5 | 0.9053 | 0.00363 | -0.1151 | 249.3939
3 | 0.9698 | 0.00395 | -0.115 | 245.519
3.5 | 1.0305 | 0.00439 | -0.1141 | 234.738
4 | 1.0824 | 0.00507 | -0.1116 | 213.4911
4.5 | 1.1364 | 0.00563 | -0.1092 | 201.8472
5 | 1.1842 | 0.00625 | -0.1056 | 189.472
6 | 1.1958 | 0.0086 | -0.0838 | 139.0465
6.5 | 1.197 | 0.01076 | -0.0743 | 111.2454
7 | 1.1972 | 0.01335 | -0.0654 | 89.6779
7.5 | 1.2132 | 0.01559 | -0.059 | 77.8191
8 | 1.2201 | 0.01837 | -0.0521 | 66.4181
9 | 1.2705 | 0.02304 | -0.043 | 55.1432
9.5 | 1.2954 | 0.02565 | -0.0388 | 50.5029
10 | 1.3231 | 0.0283 | -0.035 | 46.7527
10.5 | 1.3558 | 0.03084 | -0.0318 | 43.9624
11 | 1.3887 | 0.03353 | -0.0287 | 41.4166
11.5 | 1.4189 | 0.03654 | -0.0255 | 38.8314
12 | 1.4429 | 0.04018 | -0.0221 | 35.9109
12.5 | 1.4553 | 0.04485 | -0.0185 | 32.4482
13 | 1.4436 | 0.05176 | -0.0149 | 27.8903
13.5 | 1.4216 | 0.06015 | -0.0124 | 23.6342
14 | 1.3956 | 0.06961 | -0.0116 | 20.0488
14.5 | 1.3652 | 0.08036 | -0.0125 | 16.9886
15 | 1.3315 | 0.09249 | -0.0155 | 14.3962
15.5 | 1.3024 | 0.10511 | -0.0202 | 12.3908
16 | 1.2691 | 0.11908 | -0.027 | 10.6575
16.5 | 1.2376 | 0.13359 | -0.0352 | 9.2642
17 | 1.2093 | 0.14829 | -0.0443 | 8.155
17.5 | 1.1857 | 0.16288 | -0.0538 | 7.2796

## 145. Re 20M Mach 0.00 (1)
BIGFOIL.COM POLAR EXPORT
ah83159
AH 83-159 |  |  |  | Cl Max: | 1.509 | at alpha= | 11 | deg
JavaFoil+Calcfoil stall+Eppler ext transition |  |  |  | L/D Max: | 149.419 | at alpha= | 7.5 | deg
Re: | 20000000 |  |  | Cd Min: | 0.00573 | at alpha= | -1.5 | deg
Mach: | 0 |  |  | Cl=0 at alpha= | -4.1441 | deg
|  |  |  | @ Cl=0.1, Cd= | 0.005822
|  |  |  | @ Cl=0.4, Cd= | 0.0062661
|  |  |  | @ Cl=0.6, Cd= | 0.0069357
alpha (deg) | Cl | Cd | Cm | Cl/Cd
-17 | -0.394 | 0.10637 | -0.035 | -3.706
-16.5 | -0.407 | 0.10039 | -0.036 | -4.057
-16 | -0.42 | 0.09402 | -0.038 | -4.47
-15.5 | -0.433 | 0.08765 | -0.039 | -4.939
-15 | -0.445 | 0.08119 | -0.04 | -5.482
-14.5 | -0.454 | 0.07775 | -0.041 | -5.842
-14 | -0.471 | 0.06363 | -0.046 | -7.397
-13.5 | -0.489 | 0.04803 | -0.05 | -10.19
-13 | -0.543 | 0.01636 | -0.061 | -33.175
-12.5 | -0.55 | 0.01364 | -0.062 | -40.348
-12 | -0.552 | 0.01203 | -0.064 | -45.899
-11.5 | -0.549 | 0.01111 | -0.065 | -49.389
-11 | -0.541 | 0.01028 | -0.066 | -52.676
-10.5 | -0.53 | 0.00958 | -0.068 | -55.296
-10 | -0.513 | 0.00892 | -0.069 | -57.569
-9.5 | -0.493 | 0.00838 | -0.07 | -58.809
-9 | -0.472 | 0.00767 | -0.072 | -61.533
-8.5 | -0.439 | 0.00738 | -0.073 | -59.516
-8 | -0.402 | 0.00713 | -0.075 | -56.309
-7.5 | -0.36 | 0.00696 | -0.076 | -51.722
-7 | -0.314 | 0.00666 | -0.077 | -47.169
-6.5 | -0.265 | 0.00651 | -0.078 | -40.714
-6 | -0.213 | 0.00637 | -0.079 | -33.377
-5.5 | -0.158 | 0.00621 | -0.08 | -25.435
-5 | -0.101 | 0.00608 | -0.081 | -16.589
-4.5 | -0.042 | 0.00597 | -0.082 | -7.094
-4 | 0.017 | 0.00593 | -0.083 | 2.947
-3.5 | 0.078 | 0.00584 | -0.084 | 13.383
-3 | 0.139 | 0.00579 | -0.085 | 24.043
-2.5 | 0.201 | 0.00574 | -0.087 | 34.958
-2 | 0.263 | 0.00578 | -0.088 | 45.483
-1.5 | 0.324 | 0.00573 | -0.089 | 56.593
-1 | 0.386 | 0.00625 | -0.09 | 61.646
-0.5 | 0.447 | 0.00632 | -0.091 | 70.678
0 | 0.508 | 0.00644 | -0.092 | 78.921
0.5 | 0.569 | 0.00689 | -0.093 | 82.589
1 | 0.63 | 0.00698 | -0.094 | 90.344
1.5 | 0.692 | 0.00703 | -0.095 | 98.405
2 | 0.753 | 0.0071 | -0.097 | 106.023
2.5 | 0.814 | 0.00721 | -0.098 | 112.788
3 | 0.87 | 0.00729 | -0.099 | 119.419
3.5 | 0.931 | 0.00745 | -0.1 | 124.885
4 | 0.991 | 0.00769 | -0.101 | 128.832
4.5 | 1.051 | 0.008 | -0.102 | 131.296
5 | 1.111 | 0.00834 | -0.103 | 133.116
5.5 | 1.17 | 0.00881 | -0.104 | 132.789
6 | 1.227 | 0.00928 | -0.105 | 132.197
6.5 | 1.282 | 0.00989 | -0.106 | 129.655
7 | 1.332 | 0.00948 | -0.107 | 140.462
7.5 | 1.36 | 0.0091 | -0.107 | 149.419
8 | 1.398 | 0.01155 | -0.107 | 121.089
8.5 | 1.433 | 0.01215 | -0.108 | 117.93
9 | 1.461 | 0.01285 | -0.109 | 113.701
9.5 | 1.484 | 0.01352 | -0.11 | 109.729
10 | 1.499 | 0.01425 | -0.111 | 105.228
10.5 | 1.508 | 0.01503 | -0.111 | 100.288
11 | 1.509 | 0.01584 | -0.112 | 95.261
11.5 | 1.503 | 0.01671 | -0.113 | 89.902
12 | 1.489 | 0.01766 | -0.114 | 84.329
12.5 | 1.468 | 0.01866 | -0.114 | 78.694
13 | 1.441 | 0.01974 | -0.115 | 73.01
13.5 | 1.408 | 0.02092 | -0.116 | 67.338
14 | 1.371 | 0.02211 | -0.116 | 61.996
14.5 | 1.328 | 0.02338 | -0.117 | 56.819
15 | 1.283 | 0.02479 | -0.118 | 51.732
15.5 | 1.234 | 0.02627 | -0.118 | 46.984
16 | 1.184 | 0.02784 | -0.119 | 42.545

## 146. Re 20M Mach 0.00 (2)
BIGFOIL.COM POLAR EXPORT
ah83159
AH 83-159 |  |  |  | Cl Max: | 1.7598 | at alpha= | 20 | deg
XFOIL ncrit=9 |  |  |  | L/D Max: | 195.838 | at alpha= | 2.5 | deg
Re: | 20000000 |  |  | Cd Min: | 0.05871 | at alpha= | 20 | deg
Mach: | 0 |  |  | Cl=0 at alpha= | -4.0945 | deg
|  |  |  | @ Cl=0.1, Cd= | 0.0050454
|  |  |  | @ Cl=0.4, Cd= | 0.0042991
|  |  |  | @ Cl=0.6, Cd= | 0.0036778
alpha (deg) | Cl | Cd | Cm | Cl/Cd
-20 | -1.3487 | 0.02681 | -0.1216 | -50.3059
-19.5 | -1.3544 | 0.02333 | -0.1186 | -58.054
-18.5 | -1.3205 | 0.01976 | -0.1131 | -66.8269
-18 | -1.2824 | 0.01926 | -0.1119 | -66.5836
-17.5 | -1.2733 | 0.01724 | -0.1074 | -73.8573
-17 | -1.2473 | 0.01619 | -0.1043 | -77.0414
-16.5 | -1.2224 | 0.01511 | -0.1008 | -80.9001
-16 | -1.1952 | 0.0142 | -0.0974 | -84.169
-15.5 | -1.1719 | 0.01341 | -0.093 | -87.39
-15 | -1.146 | 0.01285 | -0.0884 | -89.1829
-14.5 | -1.106 | 0.01224 | -0.0864 | -90.3595
-14 | -1.0627 | 0.01172 | -0.0849 | -90.6741
-13.5 | -1.0182 | 0.01113 | -0.0836 | -91.4825
-13 | -0.9698 | 0.01071 | -0.0829 | -90.5509
-12.5 | -0.921 | 0.01027 | -0.0822 | -89.6787
-12 | -0.872 | 0.00978 | -0.0816 | -89.1616
-11.5 | -0.8205 | 0.00939 | -0.0814 | -87.3802
-11 | -0.7689 | 0.00897 | -0.0812 | -85.7191
-10.5 | -0.7167 | 0.00856 | -0.081 | -83.7266
-10 | -0.6635 | 0.00822 | -0.081 | -80.7178
-9.5 | -0.609 | 0.00792 | -0.0813 | -76.8939
-9 | -0.5547 | 0.00756 | -0.0815 | -73.373
-8.5 | -0.4998 | 0.00728 | -0.0818 | -68.6538
-8 | -0.4448 | 0.00697 | -0.0821 | -63.8164
-7.5 | -0.3887 | 0.00669 | -0.0826 | -58.1016
-6 | -0.2198 | 0.00591 | -0.0842 | -37.1912
-5.5 | -0.1622 | 0.00572 | -0.085 | -28.3566
-5 | -0.1045 | 0.00556 | -0.0858 | -18.795
-4 | 0.0109 | 0.00526 | -0.0874 | 2.0722
-3.5 | 0.069 | 0.00511 | -0.0883 | 13.5029
-3 | 0.1266 | 0.00499 | -0.0891 | 25.3707
-2.5 | 0.1849 | 0.00486 | -0.0901 | 38.0453
-2 | 0.2424 | 0.00477 | -0.0909 | 50.8176
-1.5 | 0.3004 | 0.00461 | -0.0918 | 65.1627
-1 | 0.3574 | 0.00441 | -0.0926 | 81.0431
-0.5 | 0.415 | 0.00426 | -0.0936 | 97.4178
0 | 0.4718 | 0.00401 | -0.0945 | 117.6559
0.5 | 0.5288 | 0.00389 | -0.0953 | 135.9383
1 | 0.5848 | 0.0037 | -0.0961 | 158.0541
1.5 | 0.6396 | 0.00362 | -0.0966 | 176.6851
2 | 0.6937 | 0.00363 | -0.097 | 191.1019
2.5 | 0.7481 | 0.00382 | -0.0973 | 195.8377
3 | 0.8001 | 0.00417 | -0.0972 | 191.8705
3.5 | 0.8519 | 0.00456 | -0.0971 | 186.8202
4 | 0.905 | 0.00488 | -0.0973 | 185.4508
4.5 | 0.9544 | 0.00536 | -0.0968 | 178.0597
5 | 1.0009 | 0.00596 | -0.0958 | 167.9362
5.5 | 1.0498 | 0.00641 | -0.0952 | 163.7754
6 | 1.0899 | 0.00717 | -0.093 | 152.0084
6.5 | 1.1326 | 0.00773 | -0.0913 | 146.5201
7 | 1.1689 | 0.00842 | -0.0884 | 138.8242
7.5 | 1.1986 | 0.00897 | -0.084 | 133.6232
8 | 1.223 | 0.00954 | -0.0786 | 128.1971
8.5 | 1.2461 | 0.01026 | -0.0736 | 121.4522
9 | 1.2688 | 0.01123 | -0.0691 | 112.9831
9.5 | 1.2951 | 0.01223 | -0.0654 | 105.8953
10 | 1.3223 | 0.0133 | -0.0621 | 99.4211
10.5 | 1.3509 | 0.01439 | -0.0592 | 93.8777
11 | 1.3813 | 0.01547 | -0.0568 | 89.2889
11.5 | 1.4088 | 0.01674 | -0.0541 | 84.1577
12 | 1.4374 | 0.01802 | -0.0518 | 79.7669
12.5 | 1.4647 | 0.01941 | -0.0494 | 75.4611
13 | 1.4876 | 0.02112 | -0.0468 | 70.4356
13.5 | 1.517 | 0.02254 | -0.0451 | 67.3026
15 | 1.587 | 0.02839 | -0.039 | 55.9
15.5 | 1.6091 | 0.0306 | -0.0373 | 52.585
16 | 1.6309 | 0.03291 | -0.0358 | 49.5564
16.5 | 1.651 | 0.03545 | -0.0344 | 46.5726
17 | 1.6714 | 0.03803 | -0.0332 | 43.9495
17.5 | 1.6911 | 0.04075 | -0.0321 | 41.4994
18 | 1.7076 | 0.04385 | -0.031 | 38.9418
18.5 | 1.7247 | 0.047 | -0.0303 | 36.6957
19 | 1.7373 | 0.05069 | -0.0296 | 34.273
19.5 | 1.7521 | 0.05428 | -0.0293 | 32.2789
20 | 1.7598 | 0.05871 | -0.029 | 29.9745

## 147. Re 20M Mach 0.10 (1)
BIGFOIL.COM POLAR EXPORT
ah83159
AH 83-159 |  |  |  | Cl Max: | 1.505 | at alpha= | 10.5 | deg
JavaFoil+Calcfoil stall+Eppler ext transition |  |  |  | L/D Max: | 144.725 | at alpha= | 6.5 | deg
Re: | 20000000 |  |  | Cd Min: | 0.00571 | at alpha= | -1.5 | deg
Mach: | 0.1 |  |  | Cl=0 at alpha= | -4.1475 | deg
|  |  |  | @ Cl=0.1, Cd= | 0.0058364
|  |  |  | @ Cl=0.4, Cd= | 0.0058439
|  |  |  | @ Cl=0.6, Cd= | 0.0069352
alpha (deg) | Cl | Cd | Cm | Cl/Cd
-17 | -0.351 | 0.10945 | -0.034 | -3.202
-16.5 | -0.366 | 0.10297 | -0.036 | -3.553
-16 | -0.381 | 0.09655 | -0.037 | -3.947
-15.5 | -0.396 | 0.09059 | -0.038 | -4.37
-15 | -0.41 | 0.08433 | -0.04 | -4.865
-14.5 | -0.422 | 0.08083 | -0.04 | -5.224
-14 | -0.438 | 0.07023 | -0.044 | -6.236
-13.5 | -0.453 | 0.05987 | -0.047 | -7.568
-13 | -0.484 | 0.03583 | -0.055 | -13.497
-12.5 | -0.522 | 0.01655 | -0.062 | -31.518
-12 | -0.533 | 0.01258 | -0.064 | -42.347
-11.5 | -0.533 | 0.01145 | -0.065 | -46.532
-11 | -0.529 | 0.01053 | -0.067 | -50.183
-10.5 | -0.52 | 0.00969 | -0.068 | -53.636
-10 | -0.506 | 0.00905 | -0.069 | -55.888
-9.5 | -0.487 | 0.0085 | -0.071 | -57.265
-9 | -0.469 | 0.00771 | -0.073 | -60.743
-8.5 | -0.437 | 0.00743 | -0.074 | -58.821
-8 | -0.401 | 0.00724 | -0.075 | -55.355
-7.5 | -0.36 | 0.00699 | -0.076 | -51.464
-7 | -0.315 | 0.00666 | -0.077 | -47.232
-6.5 | -0.266 | 0.00649 | -0.078 | -40.929
-6 | -0.213 | 0.00635 | -0.079 | -33.581
-5.5 | -0.158 | 0.00625 | -0.08 | -25.355
-5 | -0.101 | 0.00606 | -0.082 | -16.726
-4.5 | -0.043 | 0.00601 | -0.083 | -7.081
-4 | 0.018 | 0.0059 | -0.084 | 2.973
-3.5 | 0.078 | 0.00584 | -0.085 | 13.446
-3 | 0.14 | 0.00583 | -0.086 | 23.997
-2.5 | 0.202 | 0.00574 | -0.087 | 35.144
-2 | 0.264 | 0.00582 | -0.088 | 45.404
-1.5 | 0.326 | 0.00571 | -0.089 | 57.102
-1 | 0.388 | 0.00572 | -0.09 | 67.771
-0.5 | 0.449 | 0.00635 | -0.091 | 70.735
0 | 0.511 | 0.00645 | -0.093 | 79.165
0.5 | 0.572 | 0.00689 | -0.094 | 83
1 | 0.634 | 0.00699 | -0.095 | 90.692
1.5 | 0.695 | 0.00704 | -0.096 | 98.754
2 | 0.756 | 0.00714 | -0.097 | 105.935
2.5 | 0.818 | 0.00723 | -0.098 | 113.111
3 | 0.875 | 0.00734 | -0.099 | 119.215
3.5 | 0.935 | 0.0075 | -0.1 | 124.708
4 | 0.996 | 0.00772 | -0.101 | 128.965
4.5 | 1.056 | 0.00804 | -0.102 | 131.365
5 | 1.116 | 0.00839 | -0.103 | 133.015
5.5 | 1.176 | 0.00889 | -0.105 | 132.306
6 | 1.233 | 0.0094 | -0.106 | 131.273
6.5 | 1.287 | 0.00889 | -0.107 | 144.725
7 | 1.338 | 0.00958 | -0.108 | 139.695
7.5 | 1.364 | 0.0109 | -0.107 | 125.148
8 | 1.403 | 0.01168 | -0.108 | 120.103
8.5 | 1.437 | 0.01229 | -0.109 | 116.9
9 | 1.464 | 0.01301 | -0.109 | 112.522
9.5 | 1.485 | 0.01371 | -0.11 | 108.306
10 | 1.499 | 0.01446 | -0.111 | 103.678
10.5 | 1.505 | 0.01526 | -0.112 | 98.641
11 | 1.503 | 0.0161 | -0.113 | 93.35
11.5 | 1.493 | 0.01701 | -0.113 | 87.781
12 | 1.475 | 0.01797 | -0.114 | 82.076
12.5 | 1.45 | 0.01904 | -0.115 | 76.157
13 | 1.417 | 0.02017 | -0.116 | 70.261
13.5 | 1.379 | 0.02136 | -0.116 | 64.549
14 | 1.334 | 0.02263 | -0.117 | 58.978
14.5 | 1.286 | 0.02394 | -0.118 | 53.718
15 | 1.234 | 0.02542 | -0.118 | 48.54
15.5 | 1.179 | 0.02699 | -0.119 | 43.7

## 148. Re 20M Mach 0.10 (2)
BIGFOIL.COM POLAR EXPORT
ah83159
AH 83-159 |  |  |  | Cl Max: | 1.7469 | at alpha= | 20 | deg
XFOIL ncrit=9 |  |  |  | L/D Max: | 197.585 | at alpha= | 2.5 | deg
Re: | 20000000 |  |  | Cd Min: | 0.06247 | at alpha= | 20 | deg
Mach: | 0.1 |  |  | Cl=0 at alpha= | -4.0946 | deg
|  |  |  | @ Cl=0.1, Cd= | 0.0050569
|  |  |  | @ Cl=0.4, Cd= | 0.0043058
|  |  |  | @ Cl=0.6, Cd= | 0.0037855
alpha (deg) | Cl | Cd | Cm | Cl/Cd
-20 | -1.2966 | 0.03285 | -0.1273 | -39.4703
-19.5 | -1.3068 | 0.02808 | -0.1263 | -46.5385
-19 | -1.2966 | 0.02538 | -0.1245 | -51.0875
-18.5 | -1.2864 | 0.02295 | -0.1217 | -56.0523
-18 | -1.2608 | 0.02159 | -0.1195 | -58.3974
-17.5 | -1.2488 | 0.01955 | -0.1156 | -63.8772
-17 | -1.2299 | 0.01799 | -0.1119 | -68.3658
-16 | -1.1889 | 0.01521 | -0.1037 | -78.1657
-15.5 | -1.1625 | 0.01426 | -0.0997 | -81.5217
-15 | -1.145 | 0.01334 | -0.0938 | -85.8321
-14.5 | -1.1119 | 0.01269 | -0.0902 | -87.6202
-14 | -1.0697 | 0.0121 | -0.0882 | -88.405
-13.5 | -1.0257 | 0.01145 | -0.0865 | -89.5808
-13 | -0.9772 | 0.011 | -0.0855 | -88.8364
-12.5 | -0.9282 | 0.01052 | -0.0846 | -88.2319
-12 | -0.879 | 0.01 | -0.0837 | -87.9
-11.5 | -0.8271 | 0.00958 | -0.0832 | -86.3361
-11 | -0.775 | 0.00913 | -0.0828 | -84.885
-10.5 | -0.7225 | 0.0087 | -0.0825 | -83.046
-10 | -0.6688 | 0.00834 | -0.0824 | -80.1918
-9.5 | -0.6136 | 0.00803 | -0.0825 | -76.4134
-9 | -0.559 | 0.00765 | -0.0826 | -73.0719
-8.5 | -0.5036 | 0.00735 | -0.0828 | -68.517
-8 | -0.4481 | 0.00703 | -0.083 | -63.7411
-7.5 | -0.3916 | 0.00674 | -0.0834 | -58.1009
-6 | -0.2213 | 0.00594 | -0.0848 | -37.2559
-5.5 | -0.1634 | 0.00573 | -0.0856 | -28.5166
-5 | -0.1053 | 0.00557 | -0.0863 | -18.9048
-4 | 0.011 | 0.00527 | -0.0879 | 2.0873
-3.5 | 0.0695 | 0.00512 | -0.0888 | 13.5742
-3 | 0.1275 | 0.005 | -0.0896 | 25.5
-2.5 | 0.1861 | 0.00486 | -0.0906 | 38.2922
-2 | 0.244 | 0.00477 | -0.0914 | 51.153
-1.5 | 0.3023 | 0.00461 | -0.0923 | 65.5748
-1 | 0.3597 | 0.00441 | -0.0931 | 81.5646
-0.5 | 0.4177 | 0.00426 | -0.0941 | 98.0516
0 | 0.4748 | 0.00401 | -0.095 | 118.404
0.5 | 0.5321 | 0.0039 | -0.0959 | 136.4359
2 | 0.6981 | 0.00362 | -0.0975 | 192.8453
2.5 | 0.7528 | 0.00381 | -0.0979 | 197.5853
3 | 0.8055 | 0.00415 | -0.0978 | 194.0964
3.5 | 0.8571 | 0.00456 | -0.0976 | 187.9605
4 | 0.9109 | 0.00487 | -0.0978 | 187.0431
4.5 | 0.96 | 0.00538 | -0.0972 | 178.4387
5 | 1.0067 | 0.00598 | -0.0961 | 168.3445
5.5 | 1.0557 | 0.00643 | -0.0955 | 164.1835
6 | 1.0956 | 0.00719 | -0.0931 | 152.3783
6.5 | 1.1375 | 0.00778 | -0.0912 | 146.2082
7 | 1.1727 | 0.00848 | -0.0879 | 138.2901
7.5 | 1.1981 | 0.00904 | -0.0826 | 132.5332
8 | 1.221 | 0.00968 | -0.077 | 126.1364
8.5 | 1.2443 | 0.01048 | -0.0721 | 118.7309
9 | 1.2682 | 0.01149 | -0.0677 | 110.3742
9.5 | 1.2942 | 0.01257 | -0.064 | 102.9594
10 | 1.3224 | 0.01365 | -0.0608 | 96.8791
10.5 | 1.3503 | 0.01482 | -0.0578 | 91.1134
11 | 1.3806 | 0.01596 | -0.0554 | 86.5038
11.5 | 1.4083 | 0.01728 | -0.0527 | 81.4988
12 | 1.4369 | 0.01861 | -0.0503 | 77.2112
12.5 | 1.4643 | 0.02006 | -0.048 | 72.996
13 | 1.4869 | 0.02187 | -0.0452 | 67.9881
13.5 | 1.5184 | 0.02324 | -0.0437 | 65.3356
14 | 1.5365 | 0.02552 | -0.0409 | 60.2077
15 | 1.5867 | 0.02948 | -0.0375 | 53.8229
15.5 | 1.6078 | 0.03185 | -0.0357 | 50.4804
16.5 | 1.6525 | 0.03668 | -0.0329 | 45.0518
17 | 1.6722 | 0.03942 | -0.0316 | 42.4201
17.5 | 1.6897 | 0.04247 | -0.0305 | 39.7857
18 | 1.7045 | 0.04589 | -0.0294 | 37.1432
18.5 | 1.7216 | 0.04916 | -0.0287 | 35.0203
19 | 1.7338 | 0.05307 | -0.0281 | 32.6701
19.5 | 1.7462 | 0.05706 | -0.0277 | 30.6029
20 | 1.7469 | 0.06247 | -0.0274 | 27.9638

## 149. Re 20M Mach 0.25 (1)
BIGFOIL.COM POLAR EXPORT
ah83159
AH 83-159 |  |  |  | Cl Max: | 1.487 | at alpha= | 9.5 | deg
JavaFoil+Calcfoil stall+Eppler ext transition |  |  |  | L/D Max: | 155.057 | at alpha= | 6.5 | deg
Re: | 20000000 |  |  | Cd Min: | 0.00576 | at alpha= | -1 | deg
Mach: | 0.25 |  |  | Cl=0 at alpha= | -4.1452 | deg
|  |  |  | @ Cl=0.1, Cd= | 0.005901
|  |  |  | @ Cl=0.4, Cd= | 0.0057625
|  |  |  | @ Cl=0.6, Cd= | 0.0067538
alpha (deg) | Cl | Cd | Cm | Cl/Cd
-15 | -0.064 | 0.09552 | -0.036 | -0.675
-14.5 | -0.062 | 0.08942 | -0.037 | -0.689
-14 | -0.162 | 0.0843 | -0.038 | -1.918
-13.5 | -0.211 | 0.0789 | -0.04 | -2.676
-13 | -0.252 | 0.07279 | -0.042 | -3.466
-12.5 | -0.288 | 0.06661 | -0.044 | -4.327
-12 | -0.321 | 0.05813 | -0.048 | -5.521
-11.5 | -0.35 | 0.04834 | -0.052 | -7.249
-11 | -0.417 | 0.01305 | -0.067 | -32.002
-10.5 | -0.434 | 0.01104 | -0.069 | -39.326
-10 | -0.441 | 0.01019 | -0.07 | -43.265
-9.5 | -0.44 | 0.00925 | -0.072 | -47.552
-9 | -0.43 | 0.00863 | -0.073 | -49.833
-8.5 | -0.412 | 0.00815 | -0.075 | -50.622
-8 | -0.39 | 0.00748 | -0.077 | -52.196
-7.5 | -0.355 | 0.00723 | -0.078 | -49.163
-7 | -0.314 | 0.00694 | -0.079 | -45.276
-6.5 | -0.268 | 0.00665 | -0.08 | -40.211
-6 | -0.216 | 0.00648 | -0.082 | -33.376
-5.5 | -0.161 | 0.00635 | -0.083 | -25.386
-5 | -0.104 | 0.0062 | -0.084 | -16.699
-4.5 | -0.044 | 0.00607 | -0.085 | -7.167
-4 | 0.018 | 0.006 | -0.086 | 3
-3.5 | 0.081 | 0.00591 | -0.087 | 13.635
-3 | 0.144 | 0.00588 | -0.088 | 24.45
-2.5 | 0.207 | 0.00583 | -0.089 | 35.547
-2 | 0.272 | 0.00577 | -0.091 | 47.098
-1.5 | 0.335 | 0.00579 | -0.092 | 57.816
-1 | 0.398 | 0.00576 | -0.093 | 69.165
-0.5 | 0.461 | 0.00584 | -0.094 | 79.021
0 | 0.525 | 0.00596 | -0.095 | 88.025
0.5 | 0.588 | 0.00667 | -0.096 | 88.166
1 | 0.651 | 0.00711 | -0.097 | 91.532
1.5 | 0.714 | 0.00719 | -0.099 | 99.358
2 | 0.777 | 0.00731 | -0.1 | 106.359
2.5 | 0.84 | 0.00742 | -0.101 | 113.247
3 | 0.899 | 0.00754 | -0.102 | 119.13
3.5 | 0.961 | 0.00775 | -0.103 | 124
4 | 1.023 | 0.00804 | -0.104 | 127.253
4.5 | 1.085 | 0.0084 | -0.105 | 129.182
5 | 1.146 | 0.00881 | -0.106 | 130.178
5.5 | 1.206 | 0.00826 | -0.107 | 146.092
6 | 1.265 | 0.00868 | -0.108 | 145.613
6.5 | 1.303 | 0.0084 | -0.108 | 155.057
7 | 1.349 | 0.01098 | -0.109 | 122.857
7.5 | 1.391 | 0.01159 | -0.11 | 120.004
8 | 1.427 | 0.01245 | -0.11 | 114.623
8.5 | 1.456 | 0.0132 | -0.111 | 110.343
9 | 1.476 | 0.01399 | -0.112 | 105.535
9.5 | 1.487 | 0.0148 | -0.113 | 100.461
10 | 1.486 | 0.01566 | -0.114 | 94.877
10.5 | 1.473 | 0.0166 | -0.115 | 88.757
11 | 1.447 | 0.01767 | -0.115 | 81.898
11.5 | 1.407 | 0.01878 | -0.116 | 74.927
12 | 1.353 | 0.01999 | -0.117 | 67.719
12.5 | 1.287 | 0.02126 | -0.118 | 60.525
13 | 1.208 | 0.02257 | -0.118 | 53.505
13.5 | 1.118 | 0.02411 | -0.119 | 46.357
14 | 1.018 | 0.02581 | -0.119 | 39.436
14.5 | 0.91 | 0.0278 | -0.12 | 32.738

## 150. Re 20M Mach 0.25 (2)
BIGFOIL.COM POLAR EXPORT
ah83159
AH 83-159 |  |  |  | Cl Max: | 1.7087 | at alpha= | 19 | deg
XFOIL ncrit=9 |  |  |  | L/D Max: | 207.42 | at alpha= | 2.5 | deg
Re: | 20000000 |  |  | Cd Min: | 0.20458 | at alpha= | -20 | deg
Mach: | 0.25 |  |  | Cl=0 at alpha= | -4.0949 | deg
|  |  |  | @ Cl=0.1, Cd= | 0.0051042
|  |  |  | @ Cl=0.4, Cd= | 0.0043568
|  |  |  | @ Cl=0.6, Cd= | 0.0037224
alpha (deg) | Cl | Cd | Cm | Cl/Cd
-20 | -0.3846 | 0.20458 | -0.0449 | -1.8799
-19.5 | -0.3742 | 0.19511 | -0.0493 | -1.9179
-19 | -0.3539 | 0.18977 | -0.0532 | -1.8649
-17.5 | -0.623 | 0.10309 | -0.0943 | -6.0433
-17 | -0.7145 | 0.08175 | -0.108 | -8.7401
-16.5 | -0.7929 | 0.06067 | -0.1213 | -13.0691
-16 | -0.8327 | 0.04526 | -0.1349 | -18.3981
-15.5 | -0.8611 | 0.03655 | -0.1395 | -23.5595
-15 | -0.9013 | 0.02956 | -0.1383 | -30.4905
-14.5 | -0.9352 | 0.02435 | -0.1329 | -38.4066
-14 | -0.9577 | 0.02039 | -0.1254 | -46.9691
-13.5 | -0.9676 | 0.01736 | -0.1172 | -55.7373
-13 | -0.9742 | 0.01529 | -0.1073 | -63.7148
-12.5 | -0.9453 | 0.01359 | -0.1021 | -69.5585
-12 | -0.9073 | 0.01211 | -0.0981 | -74.9216
-11.5 | -0.8568 | 0.0113 | -0.0957 | -75.823
-11 | -0.8056 | 0.01048 | -0.0936 | -76.8702
-10.5 | -0.7527 | 0.00975 | -0.0919 | -77.2
-10 | -0.6966 | 0.00921 | -0.0907 | -75.6352
-9.5 | -0.6382 | 0.00883 | -0.09 | -72.2763
-9 | -0.5818 | 0.00829 | -0.0892 | -70.1809
-8.5 | -0.5238 | 0.00791 | -0.0887 | -66.22
-8 | -0.4661 | 0.00744 | -0.0883 | -62.6478
-7.5 | -0.4072 | 0.00707 | -0.0881 | -57.5955
-7 | -0.3484 | 0.00673 | -0.0881 | -51.7682
-6.5 | -0.2893 | 0.00643 | -0.0882 | -44.9922
-6 | -0.2297 | 0.00613 | -0.0885 | -37.4715
-5.5 | -0.17 | 0.00583 | -0.0888 | -29.1595
-5 | -0.1097 | 0.00564 | -0.0894 | -19.4504
-4 | 0.0115 | 0.00533 | -0.0908 | 2.1576
-3.5 | 0.072 | 0.00516 | -0.0916 | 13.9535
-3 | 0.1322 | 0.00504 | -0.0924 | 26.2302
-2.5 | 0.193 | 0.00489 | -0.0933 | 39.4683
-2 | 0.2529 | 0.00479 | -0.0942 | 52.7975
-1.5 | 0.3132 | 0.00463 | -0.0951 | 67.6458
-1 | 0.3724 | 0.00443 | -0.0959 | 84.0632
-0.5 | 0.4327 | 0.00427 | -0.097 | 101.3349
0 | 0.4914 | 0.004 | -0.0979 | 122.85
0.5 | 0.5507 | 0.0039 | -0.0988 | 141.2051
1 | 0.609 | 0.00369 | -0.0996 | 165.0407
2 | 0.7236 | 0.00356 | -0.1007 | 203.2584
2.5 | 0.7799 | 0.00376 | -0.101 | 207.4202
3 | 0.8349 | 0.00408 | -0.101 | 204.6324
3.5 | 0.8864 | 0.00459 | -0.1003 | 193.1155
4 | 0.942 | 0.0049 | -0.1005 | 192.2449
4.5 | 0.9926 | 0.0054 | -0.0996 | 183.8148
5 | 1.039 | 0.00605 | -0.098 | 171.7355
5.5 | 1.0888 | 0.00652 | -0.097 | 166.9939
6 | 1.1243 | 0.00738 | -0.0934 | 152.3442
6.5 | 1.1624 | 0.00802 | -0.0901 | 144.9377
7 | 1.1769 | 0.00877 | -0.0821 | 134.1961
7.5 | 1.1911 | 0.00971 | -0.0748 | 122.6674
8 | 1.2114 | 0.01085 | -0.0692 | 111.6498
8.5 | 1.2406 | 0.01189 | -0.0654 | 104.3398
9 | 1.2663 | 0.01318 | -0.0614 | 96.0774
9.5 | 1.2927 | 0.01454 | -0.0576 | 88.9065
10 | 1.3225 | 0.01583 | -0.0545 | 83.5439
10.5 | 1.3509 | 0.01726 | -0.0514 | 78.2677
11 | 1.3813 | 0.01867 | -0.0487 | 73.985
11.5 | 1.4106 | 0.02019 | -0.046 | 69.8663
12 | 1.4389 | 0.02189 | -0.0434 | 65.7332
12.5 | 1.4658 | 0.02377 | -0.0408 | 61.666
13.5 | 1.5178 | 0.02793 | -0.0361 | 54.343
14 | 1.5365 | 0.03067 | -0.0333 | 50.0978
15 | 1.5899 | 0.03535 | -0.0299 | 44.976
15.5 | 1.6099 | 0.03837 | -0.028 | 41.9573
16 | 1.631 | 0.04141 | -0.0264 | 39.3866
16.5 | 1.6487 | 0.04489 | -0.025 | 36.7276
17 | 1.6661 | 0.04852 | -0.0237 | 34.3384
17.5 | 1.6799 | 0.05263 | -0.0227 | 31.9191
18 | 1.6908 | 0.05722 | -0.0219 | 29.5491
18.5 | 1.7016 | 0.06198 | -0.0215 | 27.454
19 | 1.7087 | 0.06738 | -0.0214 | 25.3592
19.5 | 1.705 | 0.07421 | -0.0219 | 22.9753
20 | 1.7013 | 0.08137 | -0.0229 | 20.9082

## 151. Re 20M Mach 0.50 (1)
BIGFOIL.COM POLAR EXPORT
ah83159
AH 83-159 |  |  |  | Cl Max: | 1.484 | at alpha= | 7.5 | deg
JavaFoil+Calcfoil stall+Eppler ext transition |  |  |  | L/D Max: | 152.799 | at alpha= | 3.5 | deg
Re: | 20000000 |  |  | Cd Min: | 0.00597 | at alpha= | -1.5 | deg
Mach: | 0.5 |  |  | Cl=0 at alpha= | -4.1493 | deg
|  |  |  | @ Cl=0.1, Cd= | 0.0061691
|  |  |  | @ Cl=0.4, Cd= | 0.0059883
|  |  |  | @ Cl=0.6, Cd= | 0.0063194
alpha (deg) | Cl | Cd | Cm | Cl/Cd
-20 | -0.871 | 0.18073 | -0.034 | -4.818
-19.5 | -0.844 | 0.17504 | -0.035 | -4.823
-19 | -0.818 | 0.15851 | -0.036 | -5.162
-18.5 | -0.791 | 0.1531 | -0.036 | -5.166
-18 | -0.763 | 0.14954 | -0.036 | -5.104
-17.5 | -0.736 | 0.14144 | -0.036 | -5.206
-17 | -0.71 | 0.13142 | -0.037 | -5.4
-16.5 | -0.684 | 0.11748 | -0.038 | -5.824
-16 | -0.657 | 0.11078 | -0.039 | -5.932
-15.5 | -0.631 | 0.102 | -0.041 | -6.191
-15 | -0.608 | 0.09168 | -0.044 | -6.628
-14.5 | -0.587 | 0.07956 | -0.048 | -7.372
-14 | -0.545 | 0.09815 | -0.038 | -5.558
-13.5 | -0.52 | 0.08781 | -0.041 | -5.921
-13 | -0.498 | 0.07506 | -0.047 | -6.634
-12.5 | -0.494 | 0.04717 | -0.06 | -10.478
-12 | -0.519 | 0.0143 | -0.073 | -36.3
-11.5 | -0.409 | 0.07251 | -0.042 | -5.645
-11 | -0.382 | 0.06796 | -0.043 | -5.62
-10.5 | -0.361 | 0.05491 | -0.053 | -6.577
-10 | -0.39 | 0.01178 | -0.078 | -33.079
-9.5 | -0.304 | 0.0499 | -0.053 | -6.092
-9 | -0.271 | 0.05542 | -0.043 | -4.883
-8.5 | -0.245 | 0.04854 | -0.05 | -5.049
-8 | -0.259 | 0.00943 | -0.084 | -27.5
-7.5 | -0.227 | 0.00861 | -0.085 | -26.342
-7 | -0.193 | 0.00863 | -0.086 | -22.35
-6.5 | -0.16 | 0.00812 | -0.088 | -19.678
-6 | -0.176 | 0.00713 | -0.09 | -24.684
-5.5 | -0.162 | 0.00712 | -0.092 | -22.692
-5 | -0.11 | 0.00686 | -0.094 | -15.981
-4.5 | -0.047 | 0.00652 | -0.095 | -7.256
-4 | 0.02 | 0.00631 | -0.096 | 3.14
-3.5 | 0.089 | 0.00618 | -0.097 | 14.462
-3 | 0.16 | 0.00611 | -0.099 | 26.19
-2.5 | 0.231 | 0.0061 | -0.1 | 37.913
-2 | 0.304 | 0.00605 | -0.101 | 50.188
-1.5 | 0.374 | 0.00597 | -0.102 | 62.753
-1 | 0.445 | 0.00602 | -0.104 | 73.995
-0.5 | 0.516 | 0.00612 | -0.105 | 84.359
0 | 0.586 | 0.00628 | -0.106 | 93.431
0.5 | 0.657 | 0.00648 | -0.108 | 101.441
1 | 0.727 | 0.00664 | -0.109 | 109.611
1.5 | 0.798 | 0.00707 | -0.11 | 112.913
2 | 0.868 | 0.00696 | -0.111 | 124.704
2.5 | 0.938 | 0.00717 | -0.113 | 130.837
3 | 1.001 | 0.00736 | -0.114 | 135.988
3.5 | 1.057 | 0.00692 | -0.114 | 152.799
4 | 1.122 | 0.00876 | -0.114 | 128.113
4.5 | 1.187 | 0.00931 | -0.115 | 127.411
5 | 1.251 | 0.01001 | -0.116 | 124.941
5.5 | 1.314 | 0.01096 | -0.117 | 119.856
6 | 1.373 | 0.01174 | -0.118 | 116.915
6.5 | 1.424 | 0.0129 | -0.119 | 110.411
7 | 1.465 | 0.01431 | -0.12 | 102.356
7.5 | 1.484 | 0.01586 | -0.121 | 93.615
8 | 1.471 | 0.01701 | -0.122 | 86.453
8.5 | 1.376 | 0.01852 | -0.123 | 74.339
9 | 0.881 | 0.02011 | -0.124 | 43.813
9.5 | 0.912 | 0.02167 | -0.124 | 42.102
10 | 0.943 | 0.02333 | -0.125 | 40.443
10.5 | 0.975 | 0.02404 | -0.126 | 40.573
11 | 1.005 | 0.02676 | -0.127 | 37.56
11.5 | 1.037 | 0.02703 | -0.128 | 38.38
12 | 1.067 | 0.02983 | -0.128 | 35.763
12.5 | 1.093 | 0.03405 | -0.129 | 32.107

## 152. Re 20M Mach 0.50 (2)
BIGFOIL.COM POLAR EXPORT
ah83159
AH 83-159 |  |  |  | Cl Max: | 1.463 | at alpha= | 12.5 | deg
XFOIL ncrit=9 |  |  |  | L/D Max: | 245.707 | at alpha= | 2.5 | deg
Re: | 20000000 |  |  | Cd Min: | 0.20064 | at alpha= | -18 | deg
Mach: | 0.5 |  |  | Cl=0 at alpha= | -4.0896 | deg
|  |  |  | @ Cl=0.1, Cd= | 0.0053745
|  |  |  | @ Cl=0.4, Cd= | 0.0046276
|  |  |  | @ Cl=0.6, Cd= | 0.0039983
alpha (deg) | Cl | Cd | Cm | Cl/Cd
-20 | -0.3102 | 0.19743 | -0.0186 | -1.5712
-19.5 | -0.2905 | 0.19118 | -0.0238 | -1.5195
-19 | -0.2705 | 0.1848 | -0.0289 | -1.4637
-18.5 | -0.2516 | 0.17833 | -0.0341 | -1.4109
-18 | -0.3095 | 0.20064 | -0.0607 | -1.5426
-17.5 | -0.2878 | 0.19247 | -0.0655 | -1.4953
-17 | -0.2707 | 0.18266 | -0.0702 | -1.482
-16.5 | -0.2509 | 0.17483 | -0.0745 | -1.4351
-16 | -0.2325 | 0.16691 | -0.0787 | -1.393
-15.5 | -0.2122 | 0.1596 | -0.0827 | -1.3296
-15 | -0.1937 | 0.15185 | -0.0869 | -1.2756
-14.5 | -0.1745 | 0.14473 | -0.0908 | -1.2057
-14 | -0.1656 | 0.13537 | -0.095 | -1.2233
-13.5 | -0.1398 | 0.1304 | -0.0984 | -1.0721
-13 | -0.1404 | 0.1193 | -0.1029 | -1.1769
-12.5 | -0.1291 | 0.11123 | -0.107 | -1.1607
-12 | -0.1231 | 0.10253 | -0.1114 | -1.2006
-11.5 | -0.1172 | 0.09416 | -0.1157 | -1.2447
-11 | -0.1192 | 0.08475 | -0.1207 | -1.4065
-10.5 | -0.1251 | 0.07504 | -0.1264 | -1.6671
-10 | -0.1281 | 0.06595 | -0.1323 | -1.9424
-9.5 | -0.1287 | 0.05695 | -0.139 | -2.2599
-9 | -0.1538 | 0.04371 | -0.1511 | -3.5186
-8.5 | -0.1818 | 0.03678 | -0.1512 | -4.9429
-8 | -0.2171 | 0.03123 | -0.1453 | -6.9516
-7.5 | -0.2547 | 0.02671 | -0.1344 | -9.5358
-7 | -0.2756 | 0.02029 | -0.125 | -13.583
-6.5 | -0.2784 | 0.01363 | -0.1163 | -20.4255
-6 | -0.2515 | 0.00854 | -0.1098 | -29.4496
-5.5 | -0.1965 | 0.0068 | -0.106 | -28.8971
-5 | -0.129 | 0.00616 | -0.1045 | -20.9416
-4.5 | -0.0582 | 0.00582 | -0.1041 | -10
-4 | 0.0127 | 0.00559 | -0.1041 | 2.2719
-3.5 | 0.0831 | 0.00542 | -0.1043 | 15.3321
-3 | 0.1537 | 0.00523 | -0.105 | 29.3881
-2.5 | 0.224 | 0.00506 | -0.1058 | 44.2688
-2 | 0.2933 | 0.00493 | -0.1066 | 59.4929
-1 | 0.4309 | 0.00454 | -0.1085 | 94.9119
-0.5 | 0.4999 | 0.00437 | -0.1097 | 114.3936
0 | 0.567 | 0.00407 | -0.1107 | 139.312
0.5 | 0.636 | 0.00392 | -0.1119 | 162.2449
1 | 0.7033 | 0.00365 | -0.1129 | 192.6849
1.5 | 0.7701 | 0.00342 | -0.1138 | 225.1754
2 | 0.8381 | 0.00348 | -0.1146 | 240.8333
2.5 | 0.9042 | 0.00368 | -0.1149 | 245.7065
3 | 0.9677 | 0.00401 | -0.1147 | 241.3217
3.5 | 1.028 | 0.00445 | -0.1137 | 231.0112
4 | 1.0795 | 0.00514 | -0.1111 | 210.0195
4.5 | 1.1356 | 0.00562 | -0.1091 | 202.0641
5 | 1.1812 | 0.00628 | -0.1051 | 188.0892
5.5 | 1.1806 | 0.00737 | -0.0925 | 160.19
6 | 1.1951 | 0.00857 | -0.0837 | 139.4516
6.5 | 1.1931 | 0.01083 | -0.0737 | 110.1662
7 | 1.1978 | 0.01326 | -0.0654 | 90.3318
7.5 | 1.2151 | 0.01544 | -0.0592 | 78.6982
8 | 1.2235 | 0.01813 | -0.0523 | 67.4848
8.5 | 1.2465 | 0.02047 | -0.0474 | 60.894
9 | 1.2756 | 0.02272 | -0.0433 | 56.1444
9.5 | 1.2992 | 0.02538 | -0.039 | 51.1899
10 | 1.3304 | 0.02783 | -0.0354 | 47.8045
10.5 | 1.3633 | 0.03033 | -0.0321 | 44.9489
11 | 1.3976 | 0.0329 | -0.029 | 42.4802
11.5 | 1.4287 | 0.03583 | -0.0258 | 39.8744
12 | 1.4524 | 0.03946 | -0.0223 | 36.8069
12.5 | 1.463 | 0.04423 | -0.0186 | 33.0771
13 | 1.4489 | 0.05126 | -0.0147 | 28.2657
13.5 | 1.4269 | 0.05959 | -0.0122 | 23.9453
14 | 1.4002 | 0.06907 | -0.0113 | 20.2722
14.5 | 1.3694 | 0.07982 | -0.0122 | 17.1561
15 | 1.3355 | 0.09192 | -0.015 | 14.5289
15.5 | 1.3059 | 0.10458 | -0.0198 | 12.4871
16 | 1.2724 | 0.11855 | -0.0266 | 10.733
16.5 | 1.2408 | 0.13306 | -0.0347 | 9.3251
17 | 1.2124 | 0.14776 | -0.0439 | 8.2052
17.5 | 1.1886 | 0.16235 | -0.0534 | 7.3212