## index
index | Re | Mach | Datasource
1 | 50000 | 0 | JavaFoil+Calcfoil stall+Eppler ext transition
2 | 50000 | 0 | XFOIL ncrit=9
3 | 50000 | 0.1 | JavaFoil+Calcfoil stall+Eppler ext transition
4 | 50000 | 0.1 | XFOIL ncrit=9
5 | 50000 | 0.25 | JavaFoil+Calcfoil stall+Eppler ext transition
6 | 50000 | 0.25 | XFOIL ncrit=9
7 | 50000 | 0.5 | JavaFoil+Calcfoil stall+Eppler ext transition
8 | 50000 | 0.5 | XFOIL ncrit=9
9 | 100000 | 0 | JavaFoil+Calcfoil stall+Eppler ext transition
10 | 100000 | 0 | XFOIL ncrit=9
11 | 100000 | 0.1 | JavaFoil+Calcfoil stall+Eppler ext transition
12 | 100000 | 0.1 | XFOIL ncrit=9
13 | 100000 | 0.25 | JavaFoil+Calcfoil stall+Eppler ext transition
14 | 100000 | 0.25 | XFOIL ncrit=9
15 | 100000 | 0.5 | JavaFoil+Calcfoil stall+Eppler ext transition
16 | 100000 | 0.5 | XFOIL ncrit=9
17 | 250000 | 0 | JavaFoil+Calcfoil stall+Eppler ext transition
18 | 250000 | 0 | XFOIL ncrit=9
19 | 250000 | 0.1 | JavaFoil+Calcfoil stall+Eppler ext transition
20 | 250000 | 0.1 | XFOIL ncrit=9
21 | 250000 | 0.25 | JavaFoil+Calcfoil stall+Eppler ext transition
22 | 250000 | 0.25 | XFOIL ncrit=9
23 | 250000 | 0.5 | JavaFoil+Calcfoil stall+Eppler ext transition
24 | 250000 | 0.5 | XFOIL ncrit=9
25 | 500000 | 0 | JavaFoil+Calcfoil stall+Eppler ext transition
26 | 500000 | 0 | XFOIL ncrit=9
27 | 500000 | 0.1 | JavaFoil+Calcfoil stall+Eppler ext transition
28 | 500000 | 0.1 | XFOIL ncrit=9
29 | 500000 | 0.25 | JavaFoil+Calcfoil stall+Eppler ext transition
30 | 500000 | 0.25 | XFOIL ncrit=9
31 | 500000 | 0.5 | JavaFoil+Calcfoil stall+Eppler ext transition
32 | 500000 | 0.5 | XFOIL ncrit=9
33 | 750000 | 0 | JavaFoil+Calcfoil stall+Eppler ext transition
34 | 750000 | 0 | XFOIL ncrit=9
35 | 750000 | 0.1 | JavaFoil+Calcfoil stall+Eppler ext transition
36 | 750000 | 0.1 | XFOIL ncrit=9
37 | 750000 | 0.25 | JavaFoil+Calcfoil stall+Eppler ext transition
38 | 750000 | 0.25 | XFOIL ncrit=9
39 | 750000 | 0.5 | JavaFoil+Calcfoil stall+Eppler ext transition
40 | 750000 | 0.5 | XFOIL ncrit=9
41 | 1000000 | 0 | JavaFoil+Calcfoil stall+Eppler ext transition
42 | 1000000 | 0 | XFOIL ncrit=9
43 | 1000000 | 0.1 | JavaFoil+Calcfoil stall+Eppler ext transition
44 | 1000000 | 0.1 | XFOIL ncrit=9
45 | 1000000 | 0.25 | JavaFoil+Calcfoil stall+Eppler ext transition
46 | 1000000 | 0.25 | XFOIL ncrit=9
47 | 1000000 | 0.5 | JavaFoil+Calcfoil stall+Eppler ext transition
48 | 1000000 | 0.5 | XFOIL ncrit=9
49 | 2000000 | 0 | JavaFoil+Calcfoil stall+Eppler ext transition
50 | 2000000 | 0 | XFOIL ncrit=9
51 | 2000000 | 0.1 | JavaFoil+Calcfoil stall+Eppler ext transition
52 | 2000000 | 0.1 | XFOIL ncrit=9
53 | 2000000 | 0.25 | JavaFoil+Calcfoil stall+Eppler ext transition
54 | 2000000 | 0.25 | XFOIL ncrit=9
55 | 2000000 | 0.5 | JavaFoil+Calcfoil stall+Eppler ext transition
56 | 2000000 | 0.5 | XFOIL ncrit=9
57 | 3000000 | 0 | JavaFoil+Calcfoil stall+Eppler ext transition
58 | 3000000 | 0 | XFOIL ncrit=9
59 | 3000000 | 0.1 | JavaFoil+Calcfoil stall+Eppler ext transition
60 | 3000000 | 0.1 | XFOIL ncrit=9
61 | 3000000 | 0.25 | JavaFoil+Calcfoil stall+Eppler ext transition
62 | 3000000 | 0.25 | XFOIL ncrit=9
63 | 3000000 | 0.5 | JavaFoil+Calcfoil stall+Eppler ext transition
64 | 3000000 | 0.5 | XFOIL ncrit=9
65 | 4000000 | 0 | JavaFoil+Calcfoil stall+Eppler ext transition
66 | 4000000 | 0 | XFOIL ncrit=9
67 | 4000000 | 0.1 | JavaFoil+Calcfoil stall+Eppler ext transition
68 | 4000000 | 0.1 | XFOIL ncrit=9
69 | 4000000 | 0.25 | JavaFoil+Calcfoil stall+Eppler ext transition
70 | 4000000 | 0.25 | XFOIL ncrit=9
71 | 4000000 | 0.5 | JavaFoil+Calcfoil stall+Eppler ext transition
72 | 4000000 | 0.5 | XFOIL ncrit=9
73 | 5000000 | 0 | JavaFoil+Calcfoil stall+Eppler ext transition
74 | 5000000 | 0 | XFOIL ncrit=9
75 | 5000000 | 0.1 | JavaFoil+Calcfoil stall+Eppler ext transition
76 | 5000000 | 0.1 | XFOIL ncrit=9
77 | 5000000 | 0.25 | JavaFoil+Calcfoil stall+Eppler ext transition
78 | 5000000 | 0.25 | XFOIL ncrit=9
79 | 5000000 | 0.5 | JavaFoil+Calcfoil stall+Eppler ext transition
80 | 5000000 | 0.5 | XFOIL ncrit=9
81 | 6000000 | 0 | JavaFoil+Calcfoil stall+Eppler ext transition
82 | 6000000 | 0 | XFOIL ncrit=9
83 | 6000000 | 0.1 | JavaFoil+Calcfoil stall+Eppler ext transition
84 | 6000000 | 0.1 | XFOIL ncrit=9
85 | 6000000 | 0.25 | JavaFoil+Calcfoil stall+Eppler ext transition
86 | 6000000 | 0.25 | XFOIL ncrit=9
87 | 6000000 | 0.5 | JavaFoil+Calcfoil stall+Eppler ext transition
88 | 6000000 | 0.5 | XFOIL ncrit=9
89 | 7000000 | 0 | JavaFoil+Calcfoil stall+Eppler ext transition
90 | 7000000 | 0 | XFOIL ncrit=9
91 | 7000000 | 0.1 | JavaFoil+Calcfoil stall+Eppler ext transition
92 | 7000000 | 0.1 | XFOIL ncrit=9
93 | 7000000 | 0.25 | JavaFoil+Calcfoil stall+Eppler ext transition
94 | 7000000 | 0.25 | XFOIL ncrit=9
95 | 7000000 | 0.5 | JavaFoil+Calcfoil stall+Eppler ext transition
96 | 7000000 | 0.5 | XFOIL ncrit=9
97 | 8000000 | 0 | JavaFoil+Calcfoil stall+Eppler ext transition
98 | 8000000 | 0 | XFOIL ncrit=9
99 | 8000000 | 0.1 | JavaFoil+Calcfoil stall+Eppler ext transition
100 | 8000000 | 0.1 | XFOIL ncrit=9
101 | 8000000 | 0.25 | JavaFoil+Calcfoil stall+Eppler ext transition
102 | 8000000 | 0.25 | XFOIL ncrit=9
103 | 8000000 | 0.5 | JavaFoil+Calcfoil stall+Eppler ext transition
104 | 8000000 | 0.5 | XFOIL ncrit=9
105 | 10000000 | 0 | JavaFoil+Calcfoil stall+Eppler ext transition
106 | 10000000 | 0 | XFOIL ncrit=9
107 | 10000000 | 0.1 | JavaFoil+Calcfoil stall+Eppler ext transition
108 | 10000000 | 0.1 | XFOIL ncrit=9
109 | 10000000 | 0.25 | JavaFoil+Calcfoil stall+Eppler ext transition
110 | 10000000 | 0.25 | XFOIL ncrit=9
111 | 10000000 | 0.5 | JavaFoil+Calcfoil stall+Eppler ext transition
112 | 10000000 | 0.5 | XFOIL ncrit=9
113 | 12000000 | 0 | JavaFoil+Calcfoil stall+Eppler ext transition
114 | 12000000 | 0 | XFOIL ncrit=9
115 | 12000000 | 0.1 | JavaFoil+Calcfoil stall+Eppler ext transition
116 | 12000000 | 0.1 | XFOIL ncrit=9
117 | 12000000 | 0.25 | JavaFoil+Calcfoil stall+Eppler ext transition
118 | 12000000 | 0.25 | XFOIL ncrit=9
119 | 12000000 | 0.5 | JavaFoil+Calcfoil stall+Eppler ext transition
120 | 12000000 | 0.5 | XFOIL ncrit=9
121 | 14000000 | 0 | JavaFoil+Calcfoil stall+Eppler ext transition
122 | 14000000 | 0 | XFOIL ncrit=9
123 | 14000000 | 0.1 | JavaFoil+Calcfoil stall+Eppler ext transition
124 | 14000000 | 0.1 | XFOIL ncrit=9
125 | 14000000 | 0.25 | JavaFoil+Calcfoil stall+Eppler ext transition
126 | 14000000 | 0.25 | XFOIL ncrit=9
127 | 14000000 | 0.5 | JavaFoil+Calcfoil stall+Eppler ext transition
128 | 14000000 | 0.5 | XFOIL ncrit=9
129 | 16000000 | 0 | JavaFoil+Calcfoil stall+Eppler ext transition
130 | 16000000 | 0 | XFOIL ncrit=9
131 | 16000000 | 0.1 | JavaFoil+Calcfoil stall+Eppler ext transition
132 | 16000000 | 0.1 | XFOIL ncrit=9
133 | 16000000 | 0.25 | JavaFoil+Calcfoil stall+Eppler ext transition
134 | 16000000 | 0.25 | XFOIL ncrit=9
135 | 16000000 | 0.5 | JavaFoil+Calcfoil stall+Eppler ext transition
136 | 16000000 | 0.5 | XFOIL ncrit=9
137 | 18000000 | 0 | JavaFoil+Calcfoil stall+Eppler ext transition
138 | 18000000 | 0 | XFOIL ncrit=9
139 | 18000000 | 0.1 | JavaFoil+Calcfoil stall+Eppler ext transition
140 | 18000000 | 0.1 | XFOIL ncrit=9
141 | 18000000 | 0.25 | JavaFoil+Calcfoil stall+Eppler ext transition
142 | 18000000 | 0.25 | XFOIL ncrit=9
143 | 18000000 | 0.5 | JavaFoil+Calcfoil stall+Eppler ext transition
144 | 18000000 | 0.5 | XFOIL ncrit=9
145 | 20000000 | 0 | JavaFoil+Calcfoil stall+Eppler ext transition
146 | 20000000 | 0 | XFOIL ncrit=9
147 | 20000000 | 0.1 | JavaFoil+Calcfoil stall+Eppler ext transition
148 | 20000000 | 0.1 | XFOIL ncrit=9
149 | 20000000 | 0.25 | JavaFoil+Calcfoil stall+Eppler ext transition
150 | 20000000 | 0.25 | XFOIL ncrit=9
151 | 20000000 | 0.5 | JavaFoil+Calcfoil stall+Eppler ext transition
152 | 20000000 | 0.5 | XFOIL ncrit=9

## 1. Re 50k Mach 0.00 (1)
BIGFOIL.COM POLAR EXPORT
GA 40A411
GA 40A411 |  |  |  | Cl Max: | 1.05 | at alpha= | 10 | deg
JavaFoil+Calcfoil stall+Eppler ext transition |  |  |  | L/D Max: | 39.729 | at alpha= | 5.5 | deg
Re: | 50000 |  |  | Cd Min: | 0.01652 | at alpha= | -1 | deg
Mach: | 0 |  |  | Cl=0 at alpha= | -3 | deg
|  |  |  | @ Cl=0.1, Cd= | 0.037373
|  |  |  | @ Cl=0.4, Cd= | 0.018441
|  |  |  | @ Cl=0.6, Cd= | 0.020219
alpha (deg) | Cl | Cd | Cm | Cl/Cd
-15.5 | -0.318 | 0.21451 | -0.014 | -1.484
-15 | -0.33 | 0.20384 | -0.014 | -1.619
-14.5 | -0.342 | 0.18699 | -0.014 | -1.827
-14 | -0.353 | 0.17138 | -0.015 | -2.058
-13.5 | -0.363 | 0.16779 | -0.015 | -2.164
-13 | -0.373 | 0.15745 | -0.015 | -2.368
-12.5 | -0.381 | 0.14169 | -0.015 | -2.692
-12 | -0.389 | 0.12971 | -0.016 | -2.996
-11.5 | -0.394 | 0.12651 | -0.016 | -3.115
-11 | -0.397 | 0.11791 | -0.016 | -3.37
-10.5 | -0.398 | 0.10592 | -0.017 | -3.76
-10 | -0.396 | 0.0949 | -0.017 | -4.175
-9.5 | -0.391 | 0.09201 | -0.017 | -4.249
-9 | -0.382 | 0.11077 | -0.017 | -3.45
-8.5 | -0.37 | 0.07533 | -0.017 | -4.908
-8 | -0.353 | 0.08937 | -0.017 | -3.952
-7.5 | -0.333 | 0.06635 | -0.018 | -5.017
-7 | -0.308 | 0.06927 | -0.018 | -4.452
-6.5 | -0.28 | 0.06703 | -0.018 | -4.178
-6 | -0.248 | 0.06277 | -0.018 | -3.952
-5.5 | -0.213 | 0.05679 | -0.018 | -3.746
-5 | -0.174 | 0.0509 | -0.019 | -3.427
-4.5 | -0.133 | 0.04875 | -0.018 | -2.738
-4 | -0.09 | 0.04458 | -0.019 | -2.029
-3.5 | -0.046 | 0.04215 | -0.019 | -1.084
-3 | 0 | 0.04021 | -0.019 | 0.009
-2.5 | 0.047 | 0.03862 | -0.02 | 1.227
-2 | 0.095 | 0.03744 | -0.02 | 2.538
-1.5 | 0.143 | 0.0368 | -0.02 | 3.887
-1 | 0.237 | 0.01652 | -0.059 | 14.328
-0.5 | 0.297 | 0.01674 | -0.06 | 17.726
0 | 0.339 | 0.01809 | -0.061 | 18.753
0.5 | 0.395 | 0.01841 | -0.061 | 21.473
1 | 0.451 | 0.01876 | -0.062 | 24.025
1.5 | 0.506 | 0.01919 | -0.063 | 26.377
2 | 0.561 | 0.01973 | -0.063 | 28.449
2.5 | 0.616 | 0.02042 | -0.064 | 30.169
3 | 0.669 | 0.02106 | -0.065 | 31.77
3.5 | 0.722 | 0.02172 | -0.065 | 33.27
4 | 0.774 | 0.02249 | -0.066 | 34.432
4.5 | 0.825 | 0.02326 | -0.066 | 35.462
5 | 0.917 | 0.02315 | -0.071 | 39.613
5.5 | 0.966 | 0.02431 | -0.072 | 39.729
6 | 0.841 | 0.04595 | -0.032 | 18.296
6.5 | 0.879 | 0.04856 | -0.031 | 18.099
7 | 0.914 | 0.05304 | -0.03 | 17.24
7.5 | 0.947 | 0.0576 | -0.027 | 16.438
8 | 0.977 | 0.06217 | -0.027 | 15.713
8.5 | 1.003 | 0.06765 | -0.027 | 14.833
9 | 1.026 | 0.0744 | -0.027 | 13.794
9.5 | 1.045 | 0.08238 | -0.027 | 12.688
10 | 1.05 | 0.09013 | -0.027 | 11.655
10.5 | 1.049 | 0.09736 | -0.027 | 10.773
11 | 1.041 | 0.10739 | -0.027 | 9.692
11.5 | 1.027 | 0.11642 | -0.028 | 8.817
12 | 1.007 | 0.13015 | -0.028 | 7.734
12.5 | 0.982 | 0.13934 | -0.028 | 7.044
13 | 0.952 | 0.15686 | -0.028 | 6.07
13.5 | 0.919 | 0.17079 | -0.028 | 5.383
14 | 0.884 | 0.18943 | -0.028 | 4.666
14.5 | 0.846 | 0.20905 | -0.028 | 4.049
15 | 0.808 | 0.2284 | -0.027 | 3.537

## 2. Re 50k Mach 0.00 (2)
BIGFOIL.COM POLAR EXPORT
GA 40A411
GA 40A411 |  |  |  | Cl Max: | 1.1875 | at alpha= | 10.5 | deg
XFOIL ncrit=9 |  |  |  | L/D Max: | 25.2047 | at alpha= | 8.5 | deg
Re: | 50000 |  |  | Cd Min: | 0.25021 | at alpha= | -20 | deg
Mach: | 0 |  |  | Cl=0 at alpha= | 1.0209 | deg
|  |  |  | @ Cl=0.1, Cd= | 0.034589
|  |  |  | @ Cl=0.4, Cd= | 0.056215
|  |  |  | @ Cl=0.6, Cd= | 0.065615
alpha (deg) | Cl | Cd | Cm | Cl/Cd
-20 | -0.638 | 0.25021 | 0.0246 | -2.5499
-19.5 | -0.6192 | 0.24086 | 0.021 | -2.5708
-19 | -0.5952 | 0.2295 | 0.0191 | -2.5935
-18.5 | -0.5777 | 0.22337 | 0.0154 | -2.5863
-18 | -0.5633 | 0.21885 | 0.011 | -2.5739
-17.5 | -0.5591 | 0.21962 | 0.0052 | -2.5458
-17 | -0.5303 | 0.20543 | 0.0039 | -2.5814
-16.5 | -0.5129 | 0.19901 | 0.0008 | -2.5773
-16 | -0.5071 | 0.19713 | -0.0043 | -2.5724
-15.5 | -0.4857 | 0.18725 | -0.0066 | -2.5939
-15 | -0.4681 | 0.18031 | -0.0092 | -2.5961
-14.5 | -0.4682 | 0.17868 | -0.0141 | -2.6203
-14 | -0.4414 | 0.16763 | -0.0154 | -2.6332
-13.5 | -0.4336 | 0.16289 | -0.0188 | -2.6619
-13 | -0.4187 | 0.15523 | -0.0212 | -2.6973
-12.5 | -0.4116 | 0.15014 | -0.0243 | -2.7414
-12 | -0.3939 | 0.14206 | -0.0259 | -2.7728
-11.5 | -0.4041 | 0.13956 | -0.0306 | -2.8955
-11 | -0.3856 | 0.13145 | -0.0315 | -2.9334
-10.5 | -0.3756 | 0.12491 | -0.0331 | -3.007
-10 | -0.3711 | 0.1191 | -0.0349 | -3.1159
-9.5 | -0.3717 | 0.1139 | -0.0367 | -3.2634
-9 | -0.3433 | 0.10537 | -0.035 | -3.258
-8.5 | -0.3556 | 0.10171 | -0.035 | -3.4962
-8 | -0.3529 | 0.09659 | -0.0305 | -3.6536
-7.5 | -0.3919 | 0.09576 | -0.0217 | -4.0925
-7 | -0.4637 | 0.09719 | -0.0125 | -4.7711
-6.5 | -0.4779 | 0.09356 | -0.0052 | -5.108
-6 | -0.4941 | 0.08981 | 0.002 | -5.5016
-5.5 | -0.5043 | 0.08636 | 0.0104 | -5.8395
-5 | -0.4895 | 0.08236 | 0.0212 | -5.9434
-3 | -0.3798 | 0.04414 | -0.0319 | -8.6044
-2.5 | -0.3259 | 0.03957 | -0.0315 | -8.236
-2 | -0.2755 | 0.03667 | -0.03 | -7.513
-1.5 | -0.2301 | 0.034 | -0.0289 | -6.7676
-1 | -0.1831 | 0.03249 | -0.0269 | -5.6356
-0.5 | -0.1351 | 0.0314 | -0.0259 | -4.3025
0 | -0.0801 | 0.02805 | -0.0246 | -2.8556
0.5 | -0.0405 | 0.0292 | -0.0238 | -1.387
1 | -0.0016 | 0.03048 | -0.0233 | -0.052493
1.5 | 0.0367 | 0.03189 | -0.023 | 1.1508
2 | 0.0744 | 0.03343 | -0.0227 | 2.2255
2.5 | 0.1115 | 0.03511 | -0.0225 | 3.1757
3 | 0.1478 | 0.03694 | -0.0224 | 4.0011
3.5 | 0.1833 | 0.03892 | -0.0224 | 4.7097
4 | 0.2178 | 0.04108 | -0.0225 | 5.3019
4.5 | 0.2514 | 0.04345 | -0.0227 | 5.786
5 | 0.2837 | 0.04603 | -0.023 | 6.1634
5.5 | 0.3147 | 0.04887 | -0.0236 | 6.4395
6 | 0.3618 | 0.05307 | -0.0279 | 6.8174
7 | 0.5044 | 0.06481 | -0.0447 | 7.7827
7.5 | 0.6814 | 0.0663 | -0.0542 | 10.2775
8 | 0.877 | 0.05284 | -0.051 | 16.5973
8.5 | 0.9356 | 0.03712 | -0.0255 | 25.2047
9.5 | 1.1461 | 0.04887 | -0.0302 | 23.452
10 | 1.1814 | 0.05642 | -0.0274 | 20.9394
10.5 | 1.1875 | 0.06369 | -0.0227 | 18.645
11 | 1.1714 | 0.07138 | -0.0173 | 16.4108
11.5 | 1.139 | 0.07926 | -0.0122 | 14.3704
12 | 1.1206 | 0.08908 | -0.0103 | 12.5797
12.5 | 1.0021 | 0.10167 | -0.0143 | 9.8564
13 | 0.9694 | 0.11665 | -0.02 | 8.3103
13.5 | 0.8172 | 0.16459 | -0.0619 | 4.9651
14 | 0.8271 | 0.17283 | -0.064 | 4.7856
14.5 | 0.835 | 0.18069 | -0.0666 | 4.6212
15 | 0.8458 | 0.18845 | -0.0691 | 4.4882
15.5 | 0.8781 | 0.19952 | -0.0695 | 4.4011

## 3. Re 50k Mach 0.10 (1)
BIGFOIL.COM POLAR EXPORT
GA 40A411
GA 40A411 |  |  |  | Cl Max: | 1.047 | at alpha= | 10 | deg
JavaFoil+Calcfoil stall+Eppler ext transition |  |  |  | L/D Max: | 39.891 | at alpha= | 5.5 | deg
Re: | 50000 |  |  | Cd Min: | 0.0165 | at alpha= | -1 | deg
Mach: | 0.1 |  |  | Cl=0 at alpha= | -3 | deg
|  |  |  | @ Cl=0.1, Cd= | 0.037431
|  |  |  | @ Cl=0.4, Cd= | 0.018469
|  |  |  | @ Cl=0.6, Cd= | 0.02029
alpha (deg) | Cl | Cd | Cm | Cl/Cd
-15 | -0.291 | 0.2125 | -0.014 | -1.37
-14.5 | -0.305 | 0.19416 | -0.015 | -1.569
-14 | -0.318 | 0.18771 | -0.015 | -1.694
-13.5 | -0.331 | 0.17793 | -0.015 | -1.86
-13 | -0.343 | 0.16003 | -0.015 | -2.144
-12.5 | -0.354 | 0.15101 | -0.016 | -2.346
-12 | -0.364 | 0.13954 | -0.016 | -2.611
-11.5 | -0.372 | 0.12649 | -0.016 | -2.944
-11 | -0.379 | 0.12109 | -0.016 | -3.126
-10.5 | -0.382 | 0.10364 | -0.017 | -3.687
-10 | -0.383 | 0.09942 | -0.017 | -3.85
-9.5 | -0.38 | 0.09207 | -0.017 | -4.128
-9 | -0.374 | 0.0876 | -0.017 | -4.266
-8.5 | -0.363 | 0.07849 | -0.018 | -4.628
-8 | -0.349 | 0.09349 | -0.018 | -3.729
-7.5 | -0.33 | 0.06657 | -0.018 | -4.952
-7 | -0.306 | 0.07138 | -0.018 | -4.293
-6.5 | -0.279 | 0.06777 | -0.018 | -4.117
-6 | -0.248 | 0.06326 | -0.018 | -3.915
-5.5 | -0.213 | 0.05805 | -0.018 | -3.665
-5 | -0.175 | 0.05152 | -0.019 | -3.391
-4.5 | -0.134 | 0.04932 | -0.019 | -2.714
-4 | -0.091 | 0.04496 | -0.019 | -2.019
-3.5 | -0.046 | 0.04244 | -0.019 | -1.081
-3 | 0 | 0.04034 | -0.019 | 0.009
-2.5 | 0.048 | 0.03866 | -0.02 | 1.232
-2 | 0.095 | 0.0375 | -0.02 | 2.546
-1.5 | 0.144 | 0.03682 | -0.02 | 3.903
-1 | 0.238 | 0.0165 | -0.06 | 14.419
-0.5 | 0.298 | 0.01671 | -0.06 | 17.851
0 | 0.341 | 0.01813 | -0.061 | 18.807
0.5 | 0.397 | 0.01845 | -0.062 | 21.53
1 | 0.453 | 0.0188 | -0.062 | 24.089
1.5 | 0.509 | 0.01927 | -0.063 | 26.385
2 | 0.564 | 0.01978 | -0.064 | 28.518
2.5 | 0.619 | 0.02056 | -0.064 | 30.105
3 | 0.672 | 0.02115 | -0.065 | 31.78
3.5 | 0.726 | 0.02183 | -0.066 | 33.239
4 | 0.778 | 0.02263 | -0.066 | 34.367
4.5 | 0.828 | 0.0234 | -0.067 | 35.406
5 | 0.921 | 0.02329 | -0.072 | 39.541
5.5 | 0.97 | 0.02431 | -0.072 | 39.891
6 | 0.844 | 0.04606 | -0.032 | 18.331
6.5 | 0.882 | 0.04887 | -0.03 | 18.051
7 | 0.918 | 0.05348 | -0.03 | 17.157
7.5 | 0.95 | 0.05762 | -0.027 | 16.48
8 | 0.979 | 0.06224 | -0.027 | 15.73
8.5 | 1.005 | 0.06878 | -0.027 | 14.607
9 | 1.026 | 0.07531 | -0.027 | 13.631
9.5 | 1.044 | 0.08271 | -0.027 | 12.623
10 | 1.047 | 0.0903 | -0.027 | 11.594
10.5 | 1.042 | 0.10002 | -0.028 | 10.421
11 | 1.031 | 0.10798 | -0.028 | 9.546
11.5 | 1.013 | 0.11997 | -0.028 | 8.44
12 | 0.988 | 0.13162 | -0.028 | 7.508
12.5 | 0.958 | 0.14594 | -0.028 | 6.567
13 | 0.924 | 0.15692 | -0.028 | 5.889
13.5 | 0.886 | 0.1738 | -0.028 | 5.098
14 | 0.846 | 0.19099 | -0.028 | 4.427
14.5 | 0.803 | 0.22084 | -0.027 | 3.637
15 | 0.76 | 0.24311 | -0.027 | 3.126

## 4. Re 50k Mach 0.10 (2)
BIGFOIL.COM POLAR EXPORT
GA 40A411
GA 40A411 |  |  |  | Cl Max: | 1.1826 | at alpha= | 10.5 | deg
XFOIL ncrit=9 |  |  |  | L/D Max: | 24.7825 | at alpha= | 8.5 | deg
Re: | 50000 |  |  | Cd Min: | 0.25209 | at alpha= | -20 | deg
Mach: | 0.1 |  |  | Cl=0 at alpha= | 1.0338 | deg
|  |  |  | @ Cl=0.1, Cd= | 0.034726
|  |  |  | @ Cl=0.4, Cd= | 0.056285
|  |  |  | @ Cl=0.6, Cd= | 0.066095
alpha (deg) | Cl | Cd | Cm | Cl/Cd
-20 | -0.6411 | 0.25209 | 0.0246 | -2.5431
-19.5 | -0.6179 | 0.23923 | 0.0219 | -2.5829
-19 | -0.5963 | 0.23001 | 0.0193 | -2.5925
-18.5 | -0.5789 | 0.22397 | 0.0155 | -2.5847
-18 | -0.5651 | 0.21991 | 0.0109 | -2.5697
-17.5 | -0.5619 | 0.22126 | 0.0051 | -2.5395
-17 | -0.5304 | 0.20569 | 0.0041 | -2.5786
-16.5 | -0.5135 | 0.19957 | 0.0008 | -2.573
-16 | -0.5095 | 0.19852 | -0.0046 | -2.5665
-15.5 | -0.4845 | 0.18726 | -0.0064 | -2.5873
-15 | -0.4684 | 0.18085 | -0.0093 | -2.59
-14.5 | -0.4707 | 0.18 | -0.0145 | -2.615
-14 | -0.4402 | 0.16787 | -0.0154 | -2.6223
-13.5 | -0.4354 | 0.16392 | -0.0193 | -2.6562
-13 | -0.4161 | 0.15527 | -0.0211 | -2.6798
-12.5 | -0.4136 | 0.15116 | -0.0248 | -2.7362
-12 | -0.3921 | 0.14235 | -0.026 | -2.7545
-11.5 | -0.4068 | 0.14063 | -0.0312 | -2.8927
-11 | -0.3881 | 0.13245 | -0.0322 | -2.9302
-10.5 | -0.3783 | 0.12588 | -0.0338 | -3.0052
-10 | -0.3742 | 0.12007 | -0.0356 | -3.1165
-9.5 | -0.3579 | 0.11241 | -0.0358 | -3.1839
-9 | -0.3417 | 0.10579 | -0.0352 | -3.23
-8.5 | -0.3594 | 0.10264 | -0.0353 | -3.5016
-8 | -0.3525 | 0.09716 | -0.0304 | -3.628
-7.5 | -0.4284 | 0.09958 | -0.0204 | -4.3021
-7 | -0.433 | 0.09545 | -0.0132 | -4.5364
-6.5 | -0.455 | 0.09256 | -0.0057 | -4.9157
-6 | -0.4844 | 0.09008 | 0.0024 | -5.3774
-5.5 | -0.4883 | 0.08614 | 0.0109 | -5.6687
-5 | -0.4549 | 0.08139 | 0.0207 | -5.5891
-3 | -0.3834 | 0.0446 | -0.0319 | -8.5964
-2.5 | -0.3292 | 0.03994 | -0.0316 | -8.2424
-2 | -0.2784 | 0.03697 | -0.0302 | -7.5304
-1.5 | -0.2327 | 0.03423 | -0.029 | -6.7981
-1 | -0.1853 | 0.03275 | -0.0271 | -5.658
-0.5 | -0.1373 | 0.03162 | -0.026 | -4.3422
0 | -0.0817 | 0.02813 | -0.0247 | -2.9044
0.5 | -0.0417 | 0.02929 | -0.0239 | -1.4237
1 | -0.0026 | 0.03058 | -0.0234 | -0.085023
1.5 | 0.0359 | 0.032 | -0.023 | 1.1219
2 | 0.0739 | 0.03354 | -0.0227 | 2.2033
2.5 | 0.1111 | 0.03523 | -0.0226 | 3.1536
3 | 0.1476 | 0.03707 | -0.0225 | 3.9817
3.5 | 0.1833 | 0.03907 | -0.0225 | 4.6916
4 | 0.2179 | 0.04124 | -0.0225 | 5.2837
4.5 | 0.2517 | 0.04362 | -0.0228 | 5.7703
5 | 0.2841 | 0.04622 | -0.0231 | 6.1467
5.5 | 0.3152 | 0.04908 | -0.0237 | 6.4222
6.5 | 0.4502 | 0.06055 | -0.0399 | 7.4352
7 | 0.5137 | 0.06563 | -0.0461 | 7.8272
7.5 | 0.6808 | 0.06653 | -0.0538 | 10.233
8 | 0.7742 | 0.06506 | -0.053 | 11.8998
8.5 | 0.9343 | 0.0377 | -0.0248 | 24.7825
9.5 | 1.1486 | 0.0496 | -0.0294 | 23.1573
10 | 1.1803 | 0.0572 | -0.0263 | 20.6346
10.5 | 1.1826 | 0.0645 | -0.0215 | 18.3349
11 | 1.1623 | 0.07193 | -0.0159 | 16.1588
11.5 | 1.1261 | 0.0797 | -0.0111 | 14.1292
12 | 1.1047 | 0.08979 | -0.0097 | 12.3032
12.5 | 0.989 | 0.10386 | -0.0155 | 9.5224
13 | 0.966 | 0.11817 | -0.0206 | 8.1747
13.5 | 0.8182 | 0.1652 | -0.0622 | 4.9528
14 | 0.8275 | 0.17341 | -0.0644 | 4.7719
14.5 | 0.8356 | 0.18129 | -0.067 | 4.6092
15 | 0.8464 | 0.18904 | -0.0696 | 4.4774
15.5 | 0.8818 | 0.20068 | -0.0698 | 4.3941

## 5. Re 50k Mach 0.25 (1)
BIGFOIL.COM POLAR EXPORT
GA 40A411
GA 40A411 |  |  |  | Cl Max: | 1.026 | at alpha= | 9.5 | deg
JavaFoil+Calcfoil stall+Eppler ext transition |  |  |  | L/D Max: | 39.345 | at alpha= | 5.5 | deg
Re: | 50000 |  |  | Cd Min: | 0.01663 | at alpha= | -1 | deg
Mach: | 0.25 |  |  | Cl=0 at alpha= | -3 | deg
|  |  |  | @ Cl=0.1, Cd= | 0.037741
|  |  |  | @ Cl=0.4, Cd= | 0.45889
|  |  |  | @ Cl=0.6, Cd= | 0.45889
alpha (deg) | Cl | Cd | Cm | Cl/Cd
-13 | -0.057 | 0.2091 | -0.016 | -0.273
-12.5 | -0.054 | 0.19052 | -0.016 | -0.285
-12 | -0.109 | 0.17519 | -0.017 | -0.621
-11.5 | -0.163 | 0.15355 | -0.017 | -1.059
-11 | -0.202 | 0.14047 | -0.017 | -1.438
-10.5 | -0.235 | 0.12357 | -0.017 | -1.899
-10 | -0.262 | 0.11607 | -0.017 | -2.255
-9.5 | -0.283 | 0.10187 | -0.018 | -2.777
-9 | -0.298 | 0.09403 | -0.018 | -3.168
-8.5 | -0.306 | 0.08281 | -0.018 | -3.697
-8 | -0.307 | 0.07903 | -0.018 | -3.889
-7.5 | -0.301 | 0.07159 | -0.019 | -4.212
-7 | -0.289 | 0.06487 | -0.019 | -4.448
-6.5 | -0.269 | 0.07947 | -0.019 | -3.382
-6 | -0.243 | 0.06582 | -0.019 | -3.691
-5.5 | -0.212 | 0.05885 | -0.019 | -3.595
-5 | -0.175 | 0.05411 | -0.019 | -3.243
-4.5 | -0.135 | 0.05124 | -0.019 | -2.643
-4 | -0.092 | 0.04593 | -0.02 | -2.01
-3.5 | -0.047 | 0.04302 | -0.02 | -1.089
-3 | 0 | 0.0408 | -0.02 | 0.009
-2.5 | 0.049 | 0.03907 | -0.02 | 1.249
-2 | 0.098 | 0.03777 | -0.02 | 2.595
-1.5 | 0.148 | 0.03705 | -0.021 | 3.984
-1 | 0.244 | 0.01663 | -0.061 | 14.694
-0.5 | 0.306 | 0.01685 | -0.062 | 18.185
0 | 0.35 | 0.01847 | -0.062 | 18.936
0.5 | 0.407 | 0.01875 | -0.063 | 21.718
1 | 0.465 | 0.01917 | -0.064 | 24.231
1.5 | 0.522 | 0.01963 | -0.064 | 26.578
2 | 0.578 | 0.02023 | -0.065 | 28.581
2.5 | 0.635 | 0.02099 | -0.066 | 30.25
3 | 0.689 | 0.02165 | -0.066 | 31.836
3.5 | 0.744 | 0.02237 | -0.067 | 33.248
4 | 0.797 | 0.02321 | -0.068 | 34.358
4.5 | 0.849 | 0.02405 | -0.068 | 35.306
5 | 0.941 | 0.02407 | -0.073 | 39.091
5.5 | 0.99 | 0.02516 | -0.074 | 39.345
6 | 0.864 | 0.04668 | -0.032 | 18.5
6.5 | 0.899 | 0.05057 | -0.027 | 17.786
7 | 0.933 | 0.05534 | -0.027 | 16.862
7.5 | 0.963 | 0.06066 | -0.027 | 15.869
8 | 0.987 | 0.06582 | -0.028 | 15.002
8.5 | 1.007 | 0.07245 | -0.028 | 13.896
9 | 1.02 | 0.0804 | -0.028 | 12.685
9.5 | 1.026 | 0.09192 | -0.028 | 11.166
10 | 1.011 | 0.10176 | -0.028 | 9.93
10.5 | 0.982 | 0.1122 | -0.028 | 8.754
11 | 0.942 | 0.1267 | -0.028 | 7.432
11.5 | 0.889 | 0.14311 | -0.028 | 6.213
12 | 0.826 | 0.16429 | -0.028 | 5.026
12.5 | 0.753 | 0.19924 | -0.028 | 3.777
13 | 0.671 | 0.22917 | -0.026 | 2.93
13.5 | 0.584 | 0.28318 | -0.025 | 2.061
14 | 0.491 | 0.34026 | -0.025 | 1.442
14.5 | 0.391 | 0.45889 | -0.026 | 0.852

## 6. Re 50k Mach 0.25 (2)
BIGFOIL.COM POLAR EXPORT
GA 40A411
GA 40A411 |  |  |  | Cl Max: | 1.167 | at alpha= | 10 | deg
XFOIL ncrit=9 |  |  |  | L/D Max: | 23.9824 | at alpha= | 9 | deg
Re: | 50000 |  |  | Cd Min: | 0.25502 | at alpha= | -20 | deg
Mach: | 0.25 |  |  | Cl=0 at alpha= | 1.1018 | deg
|  |  |  | @ Cl=0.1, Cd= | 0.035479
|  |  |  | @ Cl=0.4, Cd= | 0.057059
|  |  |  | @ Cl=0.6, Cd= | 0.067389
alpha (deg) | Cl | Cd | Cm | Cl/Cd
-20 | -0.6504 | 0.25502 | 0.0259 | -2.5504
-19.5 | -0.6228 | 0.23993 | 0.0242 | -2.5958
-19 | -0.6038 | 0.23326 | 0.0204 | -2.5885
-18.5 | -0.5869 | 0.22798 | 0.0159 | -2.5743
-18 | -0.5779 | 0.22756 | 0.0102 | -2.5396
-17.5 | -0.5549 | 0.21647 | 0.0073 | -2.5634
-17 | -0.5332 | 0.20804 | 0.0047 | -2.563
-16.5 | -0.5206 | 0.2042 | 0 | -2.5495
-16 | -0.5102 | 0.1998 | -0.0046 | -2.5536
-15.5 | -0.4831 | 0.18895 | -0.0061 | -2.5568
-15 | -0.4753 | 0.18567 | -0.0108 | -2.5599
-14.5 | -0.456 | 0.17707 | -0.0135 | -2.5753
-14 | -0.4385 | 0.17017 | -0.0161 | -2.5768
-13.5 | -0.4487 | 0.17048 | -0.0218 | -2.632
-13 | -0.4112 | 0.15719 | -0.0219 | -2.6159
-12.5 | -0.4063 | 0.15201 | -0.0256 | -2.6729
-12 | -0.3938 | 0.1458 | -0.0279 | -2.701
-11.5 | -0.3748 | 0.13779 | -0.0294 | -2.7201
-11 | -0.3635 | 0.13131 | -0.0313 | -2.7683
-10.5 | -0.3535 | 0.12504 | -0.0331 | -2.8271
-10 | -0.3449 | 0.11897 | -0.0347 | -2.8991
-9.5 | -0.3427 | 0.11381 | -0.0362 | -3.0112
-9 | -0.3565 | 0.11041 | -0.0377 | -3.2289
-8.5 | -0.3334 | 0.10285 | -0.035 | -3.2416
-8 | -0.3691 | 0.10186 | -0.029 | -3.6236
-7.5 | -0.3852 | 0.0987 | -0.0209 | -3.9027
-7 | -0.4191 | 0.09743 | -0.0131 | -4.3015
-6.5 | -0.4422 | 0.09477 | -0.0057 | -4.666
-6 | -0.4532 | 0.09118 | 0.0019 | -4.9704
-5.5 | -0.4873 | 0.08926 | 0.0119 | -5.4593
-5 | -0.4304 | 0.08309 | 0.0206 | -5.1799
-3 | -0.4021 | 0.04716 | -0.0317 | -8.5263
-2.5 | -0.347 | 0.04201 | -0.0321 | -8.2599
-2 | -0.2952 | 0.03832 | -0.0311 | -7.7035
-1.5 | -0.2474 | 0.0355 | -0.0299 | -6.969
-1 | -0.1981 | 0.03374 | -0.0282 | -5.8714
-0.5 | -0.1488 | 0.03255 | -0.0267 | -4.5714
0 | -0.0915 | 0.02859 | -0.0258 | -3.2004
0.5 | -0.0486 | 0.02978 | -0.0243 | -1.632
1 | -0.0081 | 0.0311 | -0.0238 | -0.26045
1.5 | 0.0317 | 0.03255 | -0.0234 | 0.97389
2 | 0.0707 | 0.03414 | -0.0231 | 2.0709
2.5 | 0.109 | 0.03589 | -0.0229 | 3.0371
3 | 0.1464 | 0.03778 | -0.0228 | 3.8751
3.5 | 0.183 | 0.03985 | -0.0229 | 4.5922
4 | 0.2185 | 0.0421 | -0.023 | 5.19
4.5 | 0.2529 | 0.04457 | -0.0233 | 5.6742
5 | 0.286 | 0.04727 | -0.0237 | 6.0503
5.5 | 0.3178 | 0.05024 | -0.0242 | 6.3256
6.5 | 0.4604 | 0.06207 | -0.0415 | 7.4174
7 | 0.5247 | 0.06727 | -0.0472 | 7.7999
7.5 | 0.7018 | 0.06755 | -0.0539 | 10.3893
8 | 0.9322 | 0.04269 | -0.0399 | 21.8365
8.5 | 0.9345 | 0.04043 | -0.0218 | 23.114
9 | 1.0888 | 0.0454 | -0.0247 | 23.9824
9.5 | 1.1541 | 0.05323 | -0.0249 | 21.6814
10 | 1.167 | 0.06085 | -0.0206 | 19.1783
10.5 | 1.1528 | 0.06817 | -0.0152 | 16.9107
11 | 1.1214 | 0.0757 | -0.0105 | 14.8137
11.5 | 1.0853 | 0.08462 | -0.0087 | 12.8256
12 | 1.0534 | 0.09522 | -0.0096 | 11.0628
12.5 | 0.9445 | 0.11369 | -0.0215 | 8.3077
13 | 0.8923 | 0.13594 | -0.0363 | 6.5639
14 | 0.8302 | 0.17654 | -0.0668 | 4.7026
14.5 | 0.8409 | 0.18454 | -0.0695 | 4.5567
15 | 0.8525 | 0.19246 | -0.0725 | 4.4295

## 7. Re 50k Mach 0.50 (1)
BIGFOIL.COM POLAR EXPORT
GA 40A411
GA 40A411 |  |  |  | Cl Max: | 1.262 | at alpha= | 20 | deg
JavaFoil+Calcfoil stall+Eppler ext transition |  |  |  | L/D Max: | 36.932 | at alpha= | 5 | deg
Re: | 50000 |  |  | Cd Min: | 0.01776 | at alpha= | -0.5 | deg
Mach: | 0.5 |  |  | Cl=0 at alpha= | -3 | deg
|  |  |  | @ Cl=0.1, Cd= | 0.039636
|  |  |  | @ Cl=0.4, Cd= | 0.019995
|  |  |  | @ Cl=0.6, Cd= | 0.021653
alpha (deg) | Cl | Cd | Cm | Cl/Cd
-20 | -0.911 | 0.45275 | -0.02 | -2.013
-19.5 | -0.882 | 0.38629 | -0.019 | -2.282
-19 | -0.855 | 0.37682 | -0.019 | -2.27
-18.5 | -0.83 | 0.3879 | -0.019 | -2.139
-18 | -0.804 | 0.36581 | -0.019 | -2.198
-17.5 | -0.778 | 0.35621 | -0.02 | -2.184
-17 | -0.752 | 0.35297 | -0.02 | -2.131
-16.5 | -0.726 | 0.3531 | -0.021 | -2.057
-16 | -0.7 | 0.33778 | -0.021 | -2.073
-15.5 | -0.674 | 0.33914 | -0.022 | -1.988
-15 | -0.648 | 0.33582 | -0.022 | -1.929
-14.5 | -0.622 | 0.32364 | -0.022 | -1.92
-14 | -0.595 | 0.30744 | -0.023 | -1.936
-13.5 | -0.567 | 0.27264 | -0.021 | -2.08
-13 | -0.541 | 0.26587 | -0.021 | -2.034
-12.5 | -0.514 | 0.26262 | -0.022 | -1.958
-12 | -0.488 | 0.24281 | -0.022 | -2.008
-11.5 | -0.461 | 0.2408 | -0.022 | -1.914
-11 | -0.434 | 0.23556 | -0.023 | -1.844
-10.5 | -0.407 | 0.22674 | -0.023 | -1.797
-10 | -0.381 | 0.22352 | -0.023 | -1.703
-9.5 | -0.354 | 0.23718 | -0.024 | -1.491
-9 | -0.326 | 0.20761 | -0.022 | -1.572
-8.5 | -0.299 | 0.19638 | -0.023 | -1.525
-8 | -0.272 | 0.21432 | -0.023 | -1.271
-7.5 | -0.245 | 0.21221 | -0.023 | -1.156
-7 | -0.218 | 0.21222 | -0.024 | -1.028
-6.5 | -0.191 | 0.09134 | -0.023 | -2.091
-6 | -0.164 | 0.10228 | -0.022 | -1.6
-5.5 | -0.136 | 0.07093 | -0.022 | -1.924
-5 | -0.109 | 0.06061 | -0.022 | -1.801
-4.5 | -0.082 | 0.05285 | -0.022 | -1.549
-4 | -0.09 | 0.06117 | -0.022 | -1.465
-3.5 | -0.049 | 0.05235 | -0.022 | -0.94
-3 | 0 | 0.04455 | -0.022 | 0.009
-2.5 | 0.054 | 0.04212 | -0.022 | 1.276
-2 | 0.109 | 0.03915 | -0.022 | 2.779
-1.5 | 0.165 | 0.03819 | -0.022 | 4.308
-1 | 0.22 | 0.0374 | -0.023 | 5.894
-0.5 | 0.343 | 0.01776 | -0.068 | 19.282
0 | 0.388 | 0.01992 | -0.069 | 19.482
0.5 | 0.452 | 0.02032 | -0.07 | 22.247
1 | 0.515 | 0.02088 | -0.071 | 24.683
1.5 | 0.579 | 0.02143 | -0.071 | 27.016
2 | 0.642 | 0.0221 | -0.072 | 29.036
2.5 | 0.704 | 0.0231 | -0.073 | 30.489
3 | 0.764 | 0.024 | -0.074 | 31.84
3.5 | 0.824 | 0.02474 | -0.074 | 33.308
4 | 0.882 | 0.02584 | -0.075 | 34.123
4.5 | 0.936 | 0.02707 | -0.076 | 34.58
5 | 1.027 | 0.02781 | -0.081 | 36.932
5.5 | 0.901 | 0.0459 | -0.035 | 19.628
6 | 0.928 | 0.0511 | -0.029 | 18.163
6.5 | 0.94 | 0.05836 | -0.029 | 16.11
7 | 0.918 | 0.0713 | -0.03 | 12.876
7.5 | 0.749 | 0.09805 | -0.031 | 7.641
8 | 0.605 | 0.14365 | -0.032 | 4.209
8.5 | 0.632 | 0.18442 | -0.031 | 3.426
9 | 0.66 | 0.19994 | -0.035 | 3.299
9.5 | 0.687 | 0.23303 | -0.037 | 2.949
10 | 0.714 | 0.23235 | -0.038 | 3.074
10.5 | 0.742 | 0.24803 | -0.041 | 2.993
11 | 0.77 | 0.2499 | -0.042 | 3.08
11.5 | 0.797 | 0.26762 | -0.042 | 2.977
12 | 0.824 | 0.26879 | -0.043 | 3.065
12.5 | 0.851 | 0.27421 | -0.043 | 3.103
13 | 0.878 | 0.27914 | -0.045 | 3.146
13.5 | 0.907 | 0.32149 | -0.05 | 2.823
14 | 0.934 | 0.33511 | -0.051 | 2.788
14.5 | 0.961 | 0.33874 | -0.051 | 2.838
15 | 0.988 | 0.34552 | -0.052 | 2.86
15.5 | 1.015 | 0.35313 | -0.052 | 2.874
16 | 1.042 | 0.36053 | -0.053 | 2.889
16.5 | 1.069 | 0.36759 | -0.055 | 2.908
17 | 1.101 | 0.58097 | -0.06 | 1.895
17.5 | 1.127 | 0.41288 | -0.061 | 2.73
18 | 1.154 | 0.42995 | -0.062 | 2.684
18.5 | 1.18 | 0.42133 | -0.062 | 2.802
19 | 1.207 | 0.4355 | -0.063 | 2.771
19.5 | 1.233 | 0.44575 | -0.064 | 2.767
20 | 1.262 | 0.45687 | -0.066 | 2.761

## 8. Re 50k Mach 0.50 (2)
BIGFOIL.COM POLAR EXPORT
GA 40A411
GA 40A411 |  |  |  | Cl Max: | 1.102 | at alpha= | 20 | deg
XFOIL ncrit=9 |  |  |  | L/D Max: | 20.9129 | at alpha= | 8 | deg
Re: | 50000 |  |  | Cd Min: | 0.29759 | at alpha= | 20 | deg
Mach: | 0.5 |  |  | Cl=0 at alpha= | 1.2932 | deg
|  |  |  | @ Cl=0.1, Cd= | 0.038757
|  |  |  | @ Cl=0.4, Cd= | 0.060097
|  |  |  | @ Cl=0.6, Cd= | 0.068209
alpha (deg) | Cl | Cd | Cm | Cl/Cd
-3 | -0.4791 | 0.05853 | -0.0263 | -8.1855
-2.5 | -0.4273 | 0.05117 | -0.0307 | -8.3506
-2 | -0.372 | 0.04557 | -0.0325 | -8.1633
-1.5 | -0.3152 | 0.04142 | -0.0327 | -7.6099
-1 | -0.2585 | 0.03856 | -0.0319 | -6.7038
-0.5 | -0.201 | 0.03666 | -0.0301 | -5.4828
0 | -0.1252 | 0.03595 | -0.0316 | -3.4826
0.5 | -0.0508 | 0.03305 | -0.0324 | -1.5371
1 | -0.0163 | 0.03403 | -0.0288 | -0.47899
1.5 | 0.0115 | 0.03493 | -0.0249 | 0.32923
2 | 0.0557 | 0.03672 | -0.0245 | 1.5169
2.5 | 0.0987 | 0.03869 | -0.0244 | 2.551
3 | 0.1404 | 0.04085 | -0.0244 | 3.437
3.5 | 0.1809 | 0.04321 | -0.0245 | 4.1865
4 | 0.22 | 0.0458 | -0.0248 | 4.8035
4.5 | 0.2578 | 0.04865 | -0.0253 | 5.2991
5 | 0.2939 | 0.05177 | -0.0259 | 5.677
5.5 | 0.3773 | 0.05832 | -0.0364 | 6.4695
6 | 0.457 | 0.06456 | -0.0449 | 7.0787
6.5 | 0.6165 | 0.06863 | -0.0536 | 8.983
7 | 0.683 | 0.07147 | -0.0536 | 9.5565
7.5 | 0.739 | 0.07313 | -0.0511 | 10.1053
8 | 0.9461 | 0.04524 | -0.0193 | 20.9129
8.5 | 0.9781 | 0.05017 | -0.0133 | 19.4957
9 | 1.0334 | 0.05642 | -0.0098 | 18.3162
9.5 | 1.0428 | 0.06483 | -0.0079 | 16.0851
10 | 1.0091 | 0.07517 | -0.0089 | 13.4242
10.5 | 0.9674 | 0.08765 | -0.0133 | 11.0371
11 | 0.927 | 0.10229 | -0.0208 | 9.0625
11.5 | 0.8992 | 0.11766 | -0.0296 | 7.6424
12 | 0.8875 | 0.13213 | -0.0374 | 6.7169
12.5 | 0.874 | 0.14709 | -0.0469 | 5.9419
13 | 0.881 | 0.1595 | -0.0526 | 5.5235
13.5 | 0.8769 | 0.17349 | -0.0622 | 5.0545
14 | 0.8662 | 0.19088 | -0.0772 | 4.5379
14.5 | 0.8888 | 0.20098 | -0.0804 | 4.4223
15 | 0.9136 | 0.21155 | -0.0834 | 4.3186
15.5 | 0.9227 | 0.21798 | -0.0882 | 4.233
16 | 0.9414 | 0.22653 | -0.092 | 4.1557
16.5 | 0.9645 | 0.23629 | -0.0953 | 4.0818
17 | 0.9787 | 0.2433 | -0.1004 | 4.0226
17.5 | 0.9967 | 0.2516 | -0.1051 | 3.9614
18 | 1.0181 | 0.2609 | -0.1094 | 3.9023
18.5 | 1.0423 | 0.27144 | -0.1131 | 3.8399
19 | 1.0692 | 0.28388 | -0.1163 | 3.7664
19.5 | 1.0773 | 0.28589 | -0.1238 | 3.7682
20 | 1.102 | 0.29759 | -0.1278 | 3.7031

## 9. Re 100k Mach 0.00 (1)
BIGFOIL.COM POLAR EXPORT
GA 40A411
GA 40A411 |  |  |  | Cl Max: | 1.062 | at alpha= | 6.5 | deg
JavaFoil+Calcfoil stall+Eppler ext transition |  |  |  | L/D Max: | 50.492 | at alpha= | 4.5 | deg
Re: | 100000 |  |  | Cd Min: | 0.01254 | at alpha= | 0 | deg
Mach: | 0 |  |  | Cl=0 at alpha= | -3 | deg
|  |  |  | @ Cl=0.1, Cd= | 0.034619
|  |  |  | @ Cl=0.4, Cd= | 0.012741
|  |  |  | @ Cl=0.6, Cd= | 0.014175
alpha (deg) | Cl | Cd | Cm | Cl/Cd
-15.5 | -0.318 | 0.18815 | -0.014 | -1.693
-15 | -0.33 | 0.17735 | -0.014 | -1.861
-14.5 | -0.342 | 0.15759 | -0.015 | -2.168
-14 | -0.353 | 0.15349 | -0.015 | -2.298
-13.5 | -0.363 | 0.14238 | -0.015 | -2.551
-13 | -0.373 | 0.13301 | -0.015 | -2.803
-12.5 | -0.381 | 0.12181 | -0.015 | -3.132
-12 | -0.389 | 0.11329 | -0.016 | -3.431
-11.5 | -0.394 | 0.10447 | -0.016 | -3.772
-11 | -0.397 | 0.09738 | -0.016 | -4.081
-10.5 | -0.398 | 0.0891 | -0.017 | -4.469
-10 | -0.396 | 0.08421 | -0.017 | -4.705
-9.5 | -0.391 | 0.081 | -0.017 | -4.826
-9 | -0.382 | 0.07432 | -0.017 | -5.142
-8.5 | -0.37 | 0.06747 | -0.018 | -5.48
-8 | -0.353 | 0.07599 | -0.017 | -4.649
-7.5 | -0.333 | 0.05839 | -0.018 | -5.7
-7 | -0.308 | 0.06071 | -0.018 | -5.08
-6.5 | -0.28 | 0.05865 | -0.018 | -4.775
-6 | -0.248 | 0.05432 | -0.018 | -4.567
-5.5 | -0.213 | 0.04955 | -0.019 | -4.294
-5 | -0.174 | 0.04551 | -0.019 | -3.833
-4.5 | -0.133 | 0.04341 | -0.019 | -3.075
-4 | -0.09 | 0.04058 | -0.02 | -2.229
-3.5 | -0.046 | 0.0386 | -0.02 | -1.184
-3 | 0 | 0.03698 | -0.02 | 0.01
-2.5 | 0.047 | 0.03566 | -0.02 | 1.329
-2 | 0.095 | 0.03468 | -0.021 | 2.74
-1.5 | 0.143 | 0.03409 | -0.021 | 4.195
-1 | 0.237 | 0.01353 | -0.063 | 17.499
-0.5 | 0.297 | 0.01356 | -0.063 | 21.892
0 | 0.351 | 0.01254 | -0.063 | 27.952
0.5 | 0.407 | 0.01277 | -0.064 | 31.914
1 | 0.463 | 0.01308 | -0.064 | 35.44
1.5 | 0.519 | 0.01347 | -0.065 | 38.517
2 | 0.574 | 0.01391 | -0.065 | 41.276
2.5 | 0.629 | 0.01447 | -0.066 | 43.502
3 | 0.682 | 0.01494 | -0.066 | 45.672
3.5 | 0.736 | 0.01545 | -0.067 | 47.631
4 | 0.788 | 0.01602 | -0.067 | 49.187
4.5 | 0.839 | 0.01662 | -0.068 | 50.492
5 | 0.923 | 0.01945 | -0.072 | 47.45
5.5 | 0.972 | 0.02046 | -0.073 | 47.51
6 | 1.019 | 0.02145 | -0.073 | 47.492
6.5 | 1.062 | 0.02195 | -0.074 | 48.405
7 | 0.915 | 0.04911 | -0.031 | 18.631
7.5 | 0.947 | 0.05272 | -0.027 | 17.958
8 | 0.977 | 0.05668 | -0.027 | 17.233
8.5 | 1.003 | 0.06139 | -0.027 | 16.345
9 | 1.026 | 0.06769 | -0.027 | 15.162
9.5 | 1.045 | 0.07342 | -0.027 | 14.236
10 | 1.05 | 0.07881 | -0.027 | 13.329
10.5 | 1.049 | 0.08622 | -0.027 | 12.165
11 | 1.041 | 0.09447 | -0.028 | 11.018
11.5 | 1.027 | 0.10174 | -0.028 | 10.09

## 10. Re 100k Mach 0.00 (2)
BIGFOIL.COM POLAR EXPORT
GA 40A411
GA 40A411 |  |  |  | Cl Max: | 1.2267 | at alpha= | 11 | deg
XFOIL ncrit=9 |  |  |  | L/D Max: | 55.1702 | at alpha= | 7 | deg
Re: | 100000 |  |  | Cd Min: | 0.23955 | at alpha= | -20 | deg
Mach: | 0 |  |  | Cl=0 at alpha= | -2.9405 | deg
|  |  |  | @ Cl=0.1, Cd= | 0.023874
|  |  |  | @ Cl=0.4, Cd= | 0.02747
|  |  |  | @ Cl=0.6, Cd= | 0.036598
alpha (deg) | Cl | Cd | Cm | Cl/Cd
-20 | -0.6257 | 0.23955 | 0.0267 | -2.612
-19.5 | -0.6078 | 0.23284 | 0.0234 | -2.6104
-19 | -0.5904 | 0.22661 | 0.0197 | -2.6054
-18.5 | -0.5734 | 0.22056 | 0.0159 | -2.5997
-18 | -0.5573 | 0.21514 | 0.0115 | -2.5904
-17.5 | -0.5473 | 0.213 | 0.0059 | -2.5695
-17 | -0.5436 | 0.21204 | 0.0004 | -2.5637
-16.5 | -0.514 | 0.19716 | -0.0009 | -2.607
-16 | -0.4934 | 0.18882 | -0.0028 | -2.6131
-15.5 | -0.4771 | 0.18228 | -0.0058 | -2.6174
-15 | -0.4623 | 0.17592 | -0.0092 | -2.6279
-14.5 | -0.45 | 0.17026 | -0.0132 | -2.643
-14 | -0.4487 | 0.16734 | -0.0187 | -2.6814
-13.5 | -0.4483 | 0.16358 | -0.0245 | -2.7406
-13 | -0.4106 | 0.14951 | -0.022 | -2.7463
-12.5 | -0.3981 | 0.14307 | -0.0248 | -2.7826
-12 | -0.3936 | 0.13774 | -0.0293 | -2.8576
-11.5 | -0.4005 | 0.13402 | -0.0362 | -2.9884
-11 | -0.3741 | 0.1231 | -0.035 | -3.039
-10.5 | -0.3591 | 0.11638 | -0.0364 | -3.0856
-10 | -0.3574 | 0.11052 | -0.0409 | -3.2338
-9.5 | -0.3752 | 0.10624 | -0.0496 | -3.5316
-9 | -0.3454 | 0.09705 | -0.0453 | -3.559
-8.5 | -0.363 | 0.09388 | -0.0426 | -3.8666
-8 | -0.392 | 0.09141 | -0.0418 | -4.2884
-7.5 | -0.3693 | 0.08008 | -0.0612 | -4.6116
-6.5 | -0.303 | 0.06233 | -0.084 | -4.8612
-5.5 | -0.2413 | 0.05091 | -0.0878 | -4.7397
-5 | -0.2134 | 0.04669 | -0.0866 | -4.5706
-4 | -0.0983 | 0.03205 | -0.089 | -3.0671
-3.5 | -0.0575 | 0.02936 | -0.0856 | -1.9584
-3 | -0.0059 | 0.02706 | -0.0844 | -0.21803
-2.5 | 0.0437 | 0.0251 | -0.0831 | 1.741
-1.5 | 0.3028 | 0.01946 | -0.1053 | 15.5601
-1 | 0.3087 | 0.02061 | -0.0992 | 14.9782
-0.5 | 0.3035 | 0.02208 | -0.0909 | 13.7455
0 | 0.3446 | 0.02285 | -0.0893 | 15.081
0.5 | 0.3381 | 0.02477 | -0.0807 | 13.6496
1 | 0.3496 | 0.0265 | -0.0748 | 13.1925
1.5 | 0.4031 | 0.02753 | -0.0754 | 14.6422
2 | 0.4117 | 0.02949 | -0.0695 | 13.9607
2.5 | 0.448 | 0.03105 | -0.0678 | 14.4283
3 | 0.5025 | 0.03222 | -0.0685 | 15.5959
3.5 | 0.5301 | 0.03399 | -0.0656 | 15.5958
4 | 0.5667 | 0.03559 | -0.0639 | 15.923
4.5 | 0.6113 | 0.03694 | -0.0631 | 16.5485
5 | 0.6643 | 0.0379 | -0.0629 | 17.5277
5.5 | 0.7284 | 0.03823 | -0.0635 | 19.0531
6 | 0.764 | 0.03924 | -0.0607 | 19.4699
7 | 1.0212 | 0.01851 | -0.0553 | 55.1702
7.5 | 0.9696 | 0.02369 | -0.0399 | 40.9287
8 | 0.9617 | 0.02769 | -0.0323 | 34.7309
8.5 | 0.9816 | 0.03083 | -0.0279 | 31.8391
9 | 1.0574 | 0.03471 | -0.029 | 30.4638
9.5 | 1.1476 | 0.04111 | -0.0337 | 27.9153
10 | 1.1876 | 0.04761 | -0.0315 | 24.9443
10.5 | 1.2044 | 0.05402 | -0.027 | 22.2954
11 | 1.2267 | 0.06342 | -0.0244 | 19.3425
11.5 | 1.1681 | 0.06969 | -0.0133 | 16.7614
12 | 1.1148 | 0.07931 | -0.0086 | 14.0562
12.5 | 1.0452 | 0.09227 | -0.0098 | 11.3276
13 | 0.9742 | 0.10762 | -0.0173 | 9.0522
13.5 | 0.8612 | 0.14982 | -0.0472 | 5.7482
14 | 0.8635 | 0.15933 | -0.0505 | 5.4196
14.5 | 0.8732 | 0.16781 | -0.0526 | 5.2035
15 | 0.9069 | 0.17572 | -0.0502 | 5.1611
15.5 | 0.8808 | 0.18473 | -0.0609 | 4.768
16 | 0.8852 | 0.19373 | -0.0656 | 4.5692

## 11. Re 100k Mach 0.10 (1)
BIGFOIL.COM POLAR EXPORT
GA 40A411
GA 40A411 |  |  |  | Cl Max: | 1.047 | at alpha= | 10 | deg
JavaFoil+Calcfoil stall+Eppler ext transition |  |  |  | L/D Max: | 50.358 | at alpha= | 4.5 | deg
Re: | 100000 |  |  | Cd Min: | 0.01261 | at alpha= | 0 | deg
Mach: | 0.1 |  |  | Cl=0 at alpha= | -3 | deg
|  |  |  | @ Cl=0.1, Cd= | 0.034652
|  |  |  | @ Cl=0.4, Cd= | 0.012804
|  |  |  | @ Cl=0.6, Cd= | 0.014201
alpha (deg) | Cl | Cd | Cm | Cl/Cd
-15 | -0.291 | 0.18552 | -0.014 | -1.57
-14.5 | -0.305 | 0.16205 | -0.015 | -1.881
-14 | -0.318 | 0.15548 | -0.015 | -2.046
-13.5 | -0.331 | 0.14792 | -0.015 | -2.237
-13 | -0.343 | 0.13575 | -0.015 | -2.528
-12.5 | -0.354 | 0.12747 | -0.016 | -2.78
-12 | -0.364 | 0.1138 | -0.016 | -3.201
-11.5 | -0.372 | 0.10883 | -0.016 | -3.422
-11 | -0.379 | 0.09974 | -0.016 | -3.795
-10.5 | -0.382 | 0.09203 | -0.017 | -4.153
-10 | -0.383 | 0.0848 | -0.017 | -4.514
-9.5 | -0.38 | 0.08103 | -0.017 | -4.691
-9 | -0.374 | 0.07446 | -0.017 | -5.018
-8.5 | -0.363 | 0.06781 | -0.018 | -5.357
-8 | -0.349 | 0.07862 | -0.018 | -4.434
-7.5 | -0.33 | 0.05966 | -0.018 | -5.526
-7 | -0.306 | 0.05615 | -0.018 | -5.458
-6.5 | -0.279 | 0.05909 | -0.018 | -4.722
-6 | -0.248 | 0.05462 | -0.018 | -4.535
-5.5 | -0.213 | 0.05057 | -0.019 | -4.207
-5 | -0.175 | 0.04566 | -0.019 | -3.826
-4.5 | -0.134 | 0.04377 | -0.019 | -3.058
-4 | -0.091 | 0.04083 | -0.02 | -2.223
-3.5 | -0.046 | 0.03867 | -0.02 | -1.186
-3 | 0 | 0.03699 | -0.02 | 0.01
-2.5 | 0.048 | 0.03568 | -0.021 | 1.334
-2 | 0.095 | 0.03471 | -0.021 | 2.751
-1.5 | 0.144 | 0.03414 | -0.021 | 4.211
-1 | 0.238 | 0.0136 | -0.063 | 17.496
-0.5 | 0.298 | 0.01357 | -0.063 | 21.978
0 | 0.352 | 0.01261 | -0.063 | 27.921
0.5 | 0.409 | 0.01284 | -0.064 | 31.881
1 | 0.465 | 0.01311 | -0.064 | 35.5
1.5 | 0.521 | 0.01351 | -0.065 | 38.575
2 | 0.577 | 0.01395 | -0.065 | 41.344
2.5 | 0.632 | 0.01455 | -0.066 | 43.424
3 | 0.685 | 0.01499 | -0.067 | 45.712
3.5 | 0.739 | 0.01555 | -0.067 | 47.529
4 | 0.791 | 0.01614 | -0.068 | 49.042
4.5 | 0.843 | 0.01673 | -0.068 | 50.358
5 | 0.927 | 0.01957 | -0.072 | 47.352
5.5 | 0.976 | 0.02057 | -0.073 | 47.436
6 | 1.022 | 0.02161 | -0.073 | 47.314
6.5 | 0.883 | 0.04535 | -0.032 | 19.467
7 | 0.918 | 0.04922 | -0.031 | 18.652
7.5 | 0.95 | 0.05308 | -0.027 | 17.889
8 | 0.979 | 0.0568 | -0.027 | 17.237
8.5 | 1.005 | 0.06227 | -0.027 | 16.135
9 | 1.026 | 0.06768 | -0.027 | 15.166
9.5 | 1.044 | 0.07379 | -0.027 | 14.15
10 | 1.047 | 0.07996 | -0.027 | 13.093
10.5 | 1.042 | 0.08786 | -0.028 | 11.865
11 | 1.031 | 0.09465 | -0.028 | 10.891
11.5 | 1.013 | 0.10429 | -0.028 | 9.709
12 | 0.988 | 0.1135 | -0.028 | 8.707
12.5 | 0.958 | 0.12599 | -0.028 | 7.607
13 | 0.924 | 0.13702 | -0.029 | 6.744
13.5 | 0.886 | 0.14732 | -0.029 | 6.016
14 | 0.846 | 0.16473 | -0.029 | 5.133
14.5 | 0.803 | 0.17767 | -0.028 | 4.521
15 | 0.76 | 0.20333 | -0.028 | 3.738

## 12. Re 100k Mach 0.10 (2)
BIGFOIL.COM POLAR EXPORT
GA 40A411
GA 40A411 |  |  |  | Cl Max: | 1.221 | at alpha= | 11 | deg
XFOIL ncrit=9 |  |  |  | L/D Max: | 54.2484 | at alpha= | 7 | deg
Re: | 100000 |  |  | Cd Min: | 0.19464 | at alpha= | 16 | deg
Mach: | 0.1 |  |  | Cl=0 at alpha= | -99 | deg
|  |  |  | @ Cl=0.1, Cd= | 0.02351
|  |  |  | @ Cl=0.4, Cd= | 0.02751
|  |  |  | @ Cl=0.6, Cd= | 0.036557
alpha (deg) | Cl | Cd | Cm | Cl/Cd
0 | 0.3189 | 0.02351 | -0.0856 | 13.5644
0.5 | 0.34 | 0.02487 | -0.0811 | 13.6711
1 | 0.3461 | 0.0267 | -0.0744 | 12.9625
1.5 | 0.4073 | 0.02762 | -0.0761 | 14.7466
2 | 0.4128 | 0.02962 | -0.0697 | 13.9365
2.5 | 0.4434 | 0.0313 | -0.0672 | 14.1661
3 | 0.5081 | 0.03231 | -0.0692 | 15.7258
3.5 | 0.5348 | 0.03408 | -0.0661 | 15.6925
4 | 0.5707 | 0.03569 | -0.0643 | 15.9905
4.5 | 0.616 | 0.03703 | -0.0635 | 16.6352
5 | 0.6705 | 0.03795 | -0.0634 | 17.668
5.5 | 0.7132 | 0.03906 | -0.0617 | 18.2591
6 | 0.7676 | 0.03933 | -0.0607 | 19.5169
6.5 | 0.9884 | 0.02231 | -0.0643 | 44.303
7 | 1.0177 | 0.01876 | -0.0533 | 54.2484
7.5 | 0.9666 | 0.0241 | -0.0388 | 40.1079
8 | 0.9606 | 0.02809 | -0.0316 | 34.1972
8.5 | 0.9824 | 0.03125 | -0.0273 | 31.4368
9 | 1.0616 | 0.03517 | -0.0285 | 30.1848
9.5 | 1.1524 | 0.04196 | -0.0332 | 27.4643
10 | 1.188 | 0.0484 | -0.0304 | 24.5455
10.5 | 1.2008 | 0.05473 | -0.0256 | 21.9404
11 | 1.221 | 0.06503 | -0.0232 | 18.7759
11.5 | 1.1584 | 0.06948 | -0.012 | 16.6724
12 | 1.1298 | 0.07928 | -0.0086 | 14.2508
12.5 | 1.0532 | 0.08992 | -0.0089 | 11.7126
13 | 0.9882 | 0.10449 | -0.015 | 9.4574
13.5 | 0.8602 | 0.15076 | -0.0479 | 5.7058
14 | 0.8659 | 0.16016 | -0.0506 | 5.4065
14.5 | 0.8782 | 0.16857 | -0.0523 | 5.2097
15 | 0.9108 | 0.17673 | -0.0502 | 5.1536
15.5 | 0.88 | 0.18575 | -0.062 | 4.7376
16 | 0.8884 | 0.19464 | -0.0659 | 4.5643

## 13. Re 100k Mach 0.25 (1)
BIGFOIL.COM POLAR EXPORT
GA 40A411
GA 40A411 |  |  |  | Cl Max: | 1.042 | at alpha= | 6 | deg
JavaFoil+Calcfoil stall+Eppler ext transition |  |  |  | L/D Max: | 49.938 | at alpha= | 4.5 | deg
Re: | 100000 |  |  | Cd Min: | 0.01288 | at alpha= | 0 | deg
Mach: | 0.25 |  |  | Cl=0 at alpha= | -3 | deg
|  |  |  | @ Cl=0.1, Cd= | 0.034916
|  |  |  | @ Cl=0.4, Cd= | 0.013032
|  |  |  | @ Cl=0.6, Cd= | 0.01445
alpha (deg) | Cl | Cd | Cm | Cl/Cd
-13 | -0.057 | 0.17059 | -0.016 | -0.335
-12.5 | -0.054 | 0.15713 | -0.017 | -0.346
-12 | -0.109 | 0.14565 | -0.017 | -0.747
-11.5 | -0.163 | 0.12795 | -0.017 | -1.271
-11 | -0.202 | 0.11646 | -0.017 | -1.735
-10.5 | -0.235 | 0.10534 | -0.017 | -2.228
-10 | -0.262 | 0.09896 | -0.018 | -2.645
-9.5 | -0.283 | 0.08823 | -0.018 | -3.206
-9 | -0.298 | 0.07968 | -0.018 | -3.738
-8.5 | -0.306 | 0.07337 | -0.018 | -4.172
-8 | -0.307 | 0.06955 | -0.019 | -4.419
-7.5 | -0.301 | 0.06164 | -0.019 | -4.891
-7 | -0.289 | 0.05785 | -0.019 | -4.988
-6.5 | -0.269 | 0.06613 | -0.019 | -4.065
-6 | -0.243 | 0.05038 | -0.02 | -4.822
-5.5 | -0.212 | 0.05098 | -0.02 | -4.15
-5 | -0.175 | 0.04713 | -0.02 | -3.723
-4.5 | -0.135 | 0.04538 | -0.02 | -2.985
-4 | -0.092 | 0.04102 | -0.02 | -2.251
-3.5 | -0.047 | 0.03925 | -0.02 | -1.193
-3 | 0 | 0.03746 | -0.021 | 0.01
-2.5 | 0.049 | 0.03597 | -0.021 | 1.357
-2 | 0.098 | 0.03494 | -0.022 | 2.805
-1.5 | 0.148 | 0.03433 | -0.022 | 4.3
-1 | 0.244 | 0.01358 | -0.063 | 17.993
-0.5 | 0.306 | 0.01362 | -0.064 | 22.492
0 | 0.36 | 0.01288 | -0.065 | 27.971
0.5 | 0.418 | 0.0131 | -0.065 | 31.946
1 | 0.476 | 0.01345 | -0.066 | 35.39
1.5 | 0.533 | 0.01387 | -0.066 | 38.454
2 | 0.59 | 0.01434 | -0.067 | 41.14
2.5 | 0.647 | 0.01497 | -0.068 | 43.231
3 | 0.702 | 0.01546 | -0.068 | 45.391
3.5 | 0.757 | 0.01601 | -0.069 | 47.27
4 | 0.811 | 0.01662 | -0.069 | 48.788
4.5 | 0.863 | 0.01727 | -0.07 | 49.938
5 | 0.947 | 0.02027 | -0.074 | 46.744
5.5 | 0.996 | 0.02134 | -0.075 | 46.696
6 | 1.042 | 0.02249 | -0.075 | 46.33
6.5 | 0.901 | 0.04683 | -0.032 | 19.232
7 | 0.933 | 0.0505 | -0.027 | 18.477
7.5 | 0.963 | 0.05502 | -0.027 | 17.496
8 | 0.987 | 0.05939 | -0.028 | 16.626
8.5 | 1.007 | 0.06499 | -0.028 | 15.492
9 | 1.02 | 0.07158 | -0.028 | 14.249
9.5 | 1.026 | 0.07895 | -0.028 | 13
10 | 1.011 | 0.08683 | -0.028 | 11.638
10.5 | 0.982 | 0.09704 | -0.028 | 10.122
11 | 0.942 | 0.10827 | -0.028 | 8.697

## 14. Re 100k Mach 0.25 (2)
BIGFOIL.COM POLAR EXPORT
GA 40A411
GA 40A411 |  |  |  | Cl Max: | 1.1854 | at alpha= | 10 | deg
XFOIL ncrit=9 |  |  |  | L/D Max: | 47.637 | at alpha= | 7 | deg
Re: | 100000 |  |  | Cd Min: | 0.24332 | at alpha= | -20 | deg
Mach: | 0.25 |  |  | Cl=0 at alpha= | -2.7976 | deg
|  |  |  | @ Cl=0.1, Cd= | 0.025057
|  |  |  | @ Cl=0.4, Cd= | 0.029715
|  |  |  | @ Cl=0.6, Cd= | 0.038313
alpha (deg) | Cl | Cd | Cm | Cl/Cd
-20 | -0.6363 | 0.24332 | 0.029 | -2.6151
-19.5 | -0.6179 | 0.2369 | 0.025 | -2.6083
-19 | -0.5995 | 0.23054 | 0.0209 | -2.6004
-18.5 | -0.5815 | 0.22446 | 0.0167 | -2.5907
-18 | -0.5676 | 0.22143 | 0.011 | -2.5633
-17.5 | -0.5606 | 0.22077 | 0.0051 | -2.5393
-17 | -0.5354 | 0.20769 | 0.0028 | -2.5779
-16.5 | -0.5124 | 0.19824 | 0.0008 | -2.5847
-16 | -0.4944 | 0.19143 | -0.0024 | -2.5827
-15.5 | -0.4776 | 0.18491 | -0.006 | -2.5829
-15 | -0.4628 | 0.17894 | -0.01 | -2.5863
-14.5 | -0.4567 | 0.17585 | -0.0155 | -2.5971
-14 | -0.456 | 0.17305 | -0.0212 | -2.6351
-13.5 | -0.4193 | 0.15841 | -0.0202 | -2.6469
-13 | -0.4034 | 0.15164 | -0.0227 | -2.6602
-12.5 | -0.395 | 0.14614 | -0.0269 | -2.7029
-12 | -0.4004 | 0.14313 | -0.0335 | -2.7975
-11.5 | -0.3755 | 0.13219 | -0.0336 | -2.8406
-11 | -0.3569 | 0.12489 | -0.0348 | -2.8577
-10.5 | -0.3505 | 0.11894 | -0.0386 | -2.9469
-10 | -0.3653 | 0.11548 | -0.047 | -3.1633
-9.5 | -0.3337 | 0.10534 | -0.044 | -3.1678
-9 | -0.3299 | 0.09973 | -0.046 | -3.3079
-8.5 | -0.3739 | 0.09974 | -0.039 | -3.7487
-8 | -0.372 | 0.09203 | -0.0517 | -4.0422
-7.5 | -0.3394 | 0.08315 | -0.064 | -4.0818
-7 | -0.3009 | 0.0737 | -0.0734 | -4.0828
-6.5 | -0.284 | 0.06599 | -0.0857 | -4.3037
-6 | -0.2495 | 0.05883 | -0.0894 | -4.241
-5 | -0.2036 | 0.04875 | -0.0892 | -4.1764
-4 | -0.1185 | 0.03522 | -0.09 | -3.3646
-3.5 | -0.0563 | 0.03068 | -0.0897 | -1.8351
-3 | -0.0202 | 0.02885 | -0.0859 | -0.70017
-2.5 | 0.0297 | 0.02702 | -0.0841 | 1.0992
-2 | 0.0741 | 0.02565 | -0.082 | 2.8889
-1.5 | 0.2911 | 0.02068 | -0.1055 | 14.0764
-1 | 0.302 | 0.02169 | -0.0998 | 13.9235
-0.5 | 0.3122 | 0.02278 | -0.0935 | 13.705
0 | 0.2969 | 0.02458 | -0.0832 | 12.0789
0.5 | 0.3147 | 0.02608 | -0.0779 | 12.0667
1 | 0.3496 | 0.02739 | -0.0754 | 12.7638
1.5 | 0.3643 | 0.02919 | -0.0701 | 12.4803
2 | 0.4323 | 0.03019 | -0.0726 | 14.3193
2.5 | 0.4464 | 0.03214 | -0.0675 | 13.8892
3 | 0.4774 | 0.03388 | -0.065 | 14.0909
3.5 | 0.5172 | 0.0355 | -0.0636 | 14.569
4 | 0.5599 | 0.03707 | -0.0625 | 15.1039
4.5 | 0.6057 | 0.03849 | -0.0615 | 15.7366
5 | 0.6591 | 0.03956 | -0.0611 | 16.6608
5.5 | 0.7257 | 0.03995 | -0.0616 | 18.1652
6 | 0.7665 | 0.04085 | -0.059 | 18.7638
6.5 | 1.0088 | 0.02184 | -0.0615 | 46.1905
7 | 0.9999 | 0.02099 | -0.0462 | 47.637
7.5 | 0.9552 | 0.02636 | -0.0344 | 36.2367
8 | 0.9562 | 0.03034 | -0.0282 | 31.5162
8.5 | 0.9917 | 0.03346 | -0.0242 | 29.6384
9 | 1.0815 | 0.03775 | -0.0254 | 28.649
9.5 | 1.1585 | 0.04484 | -0.0278 | 25.8363
10 | 1.1854 | 0.05284 | -0.0247 | 22.4338
10.5 | 1.1748 | 0.05831 | -0.0178 | 20.1475
11 | 1.1534 | 0.06486 | -0.0121 | 17.7829
11.5 | 1.1448 | 0.07457 | -0.0096 | 15.352
12 | 1.0828 | 0.08079 | -0.0068 | 13.4026
12.5 | 1.0146 | 0.0936 | -0.0106 | 10.8397
13 | 0.9571 | 0.10989 | -0.0192 | 8.7096
13.5 | 0.9111 | 0.13326 | -0.0329 | 6.837
14 | 0.8944 | 0.16442 | -0.0488 | 5.4397
14.5 | 0.9023 | 0.17333 | -0.0515 | 5.2057
15 | 0.8859 | 0.18155 | -0.0599 | 4.8796

## 15. Re 100k Mach 0.50 (1)
BIGFOIL.COM POLAR EXPORT
GA 40A411
GA 40A411 |  |  |  | Cl Max: | 1.263 | at alpha= | 20 | deg
JavaFoil+Calcfoil stall+Eppler ext transition |  |  |  | L/D Max: | 47.675 | at alpha= | 4.5 | deg
Re: | 100000 |  |  | Cd Min: | 0.0142 | at alpha= | -0.5 | deg
Mach: | 0.5 |  |  | Cl=0 at alpha= | -3 | deg
|  |  |  | @ Cl=0.1, Cd= | 0.036251
|  |  |  | @ Cl=0.4, Cd= | 0.014223
|  |  |  | @ Cl=0.6, Cd= | 0.015559
alpha (deg) | Cl | Cd | Cm | Cl/Cd
-20 | -0.911 | 0.34858 | -0.02 | -2.614
-19.5 | -0.882 | 0.31685 | -0.019 | -2.784
-19 | -0.856 | 0.31474 | -0.019 | -2.718
-18.5 | -0.83 | 0.3028 | -0.019 | -2.74
-18 | -0.804 | 0.29651 | -0.02 | -2.712
-17.5 | -0.778 | 0.29061 | -0.02 | -2.678
-17 | -0.752 | 0.28083 | -0.02 | -2.679
-16.5 | -0.726 | 0.28294 | -0.021 | -2.567
-16 | -0.7 | 0.26933 | -0.021 | -2.6
-15.5 | -0.674 | 0.25623 | -0.022 | -2.631
-15 | -0.648 | 0.25418 | -0.022 | -2.549
-14.5 | -0.622 | 0.24649 | -0.022 | -2.522
-14 | -0.595 | 0.2407 | -0.023 | -2.473
-13.5 | -0.567 | 0.22263 | -0.021 | -2.548
-13 | -0.541 | 0.21623 | -0.021 | -2.501
-12.5 | -0.514 | 0.20623 | -0.022 | -2.493
-12 | -0.488 | 0.19094 | -0.022 | -2.554
-11.5 | -0.461 | 0.18747 | -0.022 | -2.459
-11 | -0.434 | 0.18398 | -0.023 | -2.36
-10.5 | -0.408 | 0.17628 | -0.023 | -2.312
-10 | -0.381 | 0.17312 | -0.024 | -2.199
-9.5 | -0.354 | 0.17442 | -0.024 | -2.028
-9 | -0.326 | 0.15313 | -0.023 | -2.132
-8.5 | -0.299 | 0.15013 | -0.023 | -1.995
-8 | -0.272 | 0.15548 | -0.023 | -1.752
-7.5 | -0.245 | 0.15327 | -0.024 | -1.601
-7 | -0.218 | 0.15252 | -0.024 | -1.431
-6.5 | -0.191 | 0.07603 | -0.024 | -2.512
-6 | -0.164 | 0.08351 | -0.022 | -1.96
-5.5 | -0.136 | 0.0594 | -0.023 | -2.297
-5 | -0.109 | 0.05103 | -0.023 | -2.139
-4.5 | -0.082 | 0.0457 | -0.024 | -1.792
-4 | -0.09 | 0.05201 | -0.023 | -1.723
-3.5 | -0.049 | 0.04615 | -0.023 | -1.066
-3 | 0 | 0.04015 | -0.023 | 0.01
-2.5 | 0.054 | 0.0382 | -0.022 | 1.407
-2 | 0.109 | 0.03587 | -0.023 | 3.033
-1.5 | 0.165 | 0.03501 | -0.023 | 4.699
-1 | 0.22 | 0.03432 | -0.024 | 6.423
-0.5 | 0.343 | 0.0142 | -0.07 | 24.116
0 | 0.396 | 0.0142 | -0.071 | 27.881
0.5 | 0.46 | 0.01457 | -0.072 | 31.591
1 | 0.524 | 0.01502 | -0.072 | 34.911
1.5 | 0.589 | 0.01547 | -0.073 | 38.062
2 | 0.652 | 0.01598 | -0.074 | 40.825
2.5 | 0.716 | 0.01673 | -0.074 | 42.765
3 | 0.776 | 0.01742 | -0.075 | 44.53
3.5 | 0.836 | 0.01804 | -0.076 | 46.332
4 | 0.893 | 0.01891 | -0.076 | 47.248
4.5 | 0.948 | 0.01988 | -0.077 | 47.675
5 | 1.032 | 0.0238 | -0.081 | 43.361
5.5 | 1.076 | 0.02531 | -0.082 | 42.488
6 | 0.928 | 0.04652 | -0.03 | 19.954
6.5 | 0.94 | 0.05245 | -0.029 | 17.926
7 | 0.918 | 0.06218 | -0.03 | 14.764
7.5 | 0.749 | 0.08285 | -0.031 | 9.043
8 | 0.605 | 0.07443 | -0.032 | 8.125
8.5 | 0.632 | 0.14723 | -0.032 | 4.292
9 | 0.66 | 0.15905 | -0.035 | 4.147
9.5 | 0.687 | 0.17242 | -0.037 | 3.985
10 | 0.714 | 0.17291 | -0.038 | 4.132
10.5 | 0.742 | 0.19297 | -0.041 | 3.847
11 | 0.77 | 0.193 | -0.042 | 3.988
11.5 | 0.797 | 0.20827 | -0.042 | 3.826
12 | 0.824 | 0.21132 | -0.043 | 3.898
12.5 | 0.851 | 0.21945 | -0.044 | 3.877
13 | 0.878 | 0.23132 | -0.045 | 3.797
13.5 | 0.908 | 0.25249 | -0.05 | 3.594
14 | 0.934 | 0.25942 | -0.051 | 3.602
14.5 | 0.961 | 0.25884 | -0.051 | 3.714
15 | 0.988 | 0.26378 | -0.052 | 3.746
15.5 | 1.015 | 0.27483 | -0.053 | 3.694
16 | 1.042 | 0.27868 | -0.053 | 3.738
16.5 | 1.07 | 0.29256 | -0.055 | 3.656
17 | 1.101 | 0.42895 | -0.06 | 2.566
17.5 | 1.127 | 0.32244 | -0.061 | 3.496
18 | 1.154 | 0.3349 | -0.062 | 3.445
18.5 | 1.181 | 0.33675 | -0.062 | 3.506
19 | 1.207 | 0.34124 | -0.063 | 3.537
19.5 | 1.234 | 0.35397 | -0.064 | 3.485
20 | 1.263 | 0.3602 | -0.066 | 3.506

## 16. Re 100k Mach 0.50 (2)
BIGFOIL.COM POLAR EXPORT
GA 40A411
GA 40A411 |  |  |  | Cl Max: | 1.0844 | at alpha= | 9.5 | deg
XFOIL ncrit=9 |  |  |  | L/D Max: | 32.6158 | at alpha= | 7 | deg
Re: | 100000 |  |  | Cd Min: | 0.2633 | at alpha= | -20 | deg
Mach: | 0.5 |  |  | Cl=0 at alpha= | -2.1385 | deg
|  |  |  | @ Cl=0.1, Cd= | 0.029598
|  |  |  | @ Cl=0.4, Cd= | 0.035477
|  |  |  | @ Cl=0.6, Cd= | 0.042384
alpha (deg) | Cl | Cd | Cm | Cl/Cd
-20 | -0.6861 | 0.2633 | 0.0358 | -2.6058
-19.5 | -0.6639 | 0.25641 | 0.0304 | -2.5892
-19 | -0.6463 | 0.25421 | 0.0234 | -2.5424
-18 | -0.5978 | 0.23342 | 0.0153 | -2.561
-17.5 | -0.5745 | 0.22519 | 0.0112 | -2.5512
-17 | -0.5522 | 0.2176 | 0.0067 | -2.5377
-16.5 | -0.5305 | 0.21044 | 0.0019 | -2.5209
-16 | -0.5122 | 0.20529 | -0.0038 | -2.495
-15.5 | -0.5036 | 0.20394 | -0.0103 | -2.4694
-15 | -0.4721 | 0.18977 | -0.0126 | -2.4877
-14.5 | -0.447 | 0.18069 | -0.0154 | -2.4739
-14 | -0.4267 | 0.17348 | -0.0192 | -2.4596
-13.5 | -0.4165 | 0.16969 | -0.0251 | -2.4545
-13 | -0.4186 | 0.16815 | -0.0317 | -2.4894
-12.5 | -0.3727 | 0.15202 | -0.0309 | -2.4517
-12 | -0.3551 | 0.14505 | -0.0343 | -2.4481
-11.5 | -0.3539 | 0.14162 | -0.0403 | -2.4989
-11 | -0.3328 | 0.13229 | -0.0427 | -2.5157
-10.5 | -0.311 | 0.12455 | -0.0443 | -2.497
-10 | -0.3157 | 0.1209 | -0.0499 | -2.6112
-9.5 | -0.3131 | 0.11472 | -0.0485 | -2.7293
-9 | -0.3224 | 0.11166 | -0.0438 | -2.8873
-8.5 | -0.3096 | 0.10507 | -0.06 | -2.9466
-8 | -0.2743 | 0.09627 | -0.0697 | -2.8493
-7.5 | -0.255 | 0.08852 | -0.0825 | -2.8807
-7 | -0.198 | 0.07837 | -0.0846 | -2.5265
-6.5 | -0.1794 | 0.07186 | -0.0909 | -2.4965
-6 | -0.1852 | 0.06659 | -0.0944 | -2.7812
-5.5 | -0.1762 | 0.06156 | -0.094 | -2.8622
-4 | -0.134 | 0.04301 | -0.1001 | -3.1156
-3.5 | -0.1138 | 0.03957 | -0.0942 | -2.8759
-3 | -0.0663 | 0.03562 | -0.0923 | -1.8613
-2.5 | -0.0347 | 0.03346 | -0.0872 | -1.0371
-2 | 0.0133 | 0.03161 | -0.084 | 0.42075
-1.5 | 0.0535 | 0.03035 | -0.0801 | 1.7628
-1 | 0.0948 | 0.02972 | -0.0762 | 3.1898
-0.5 | 0.2076 | 0.02707 | -0.083 | 7.669
0 | 0.2469 | 0.02816 | -0.0799 | 8.7678
0.5 | 0.2589 | 0.0297 | -0.0732 | 8.7172
1 | 0.2912 | 0.03128 | -0.0697 | 9.3095
1.5 | 0.3526 | 0.03268 | -0.0703 | 10.7895
2 | 0.3785 | 0.03448 | -0.0664 | 10.9774
2.5 | 0.4171 | 0.03627 | -0.0642 | 11.4999
3 | 0.4612 | 0.03805 | -0.0627 | 12.1209
3.5 | 0.5081 | 0.03984 | -0.0615 | 12.7535
4 | 0.5603 | 0.04151 | -0.0607 | 13.498
4.5 | 0.6239 | 0.04291 | -0.0606 | 14.5397
5 | 0.6575 | 0.0448 | -0.0575 | 14.6763
5.5 | 0.7338 | 0.04539 | -0.0574 | 16.1666
6 | 0.7907 | 0.04594 | -0.0549 | 17.2116
6.5 | 0.9257 | 0.03576 | -0.0474 | 25.8865
7 | 0.9713 | 0.02978 | -0.0324 | 32.6158
7.5 | 0.9379 | 0.03637 | -0.0256 | 25.7877
8 | 0.9564 | 0.03984 | -0.0193 | 24.006
8.5 | 1.0314 | 0.04242 | -0.0137 | 24.314
9 | 1.0724 | 0.04801 | -0.01 | 22.337
9.5 | 1.0844 | 0.05573 | -0.007 | 19.4581
10 | 1.0613 | 0.0641 | -0.0052 | 16.5569
10.5 | 1.0288 | 0.07386 | -0.0061 | 13.9291
11 | 0.9911 | 0.08544 | -0.0099 | 11.6
11.5 | 0.954 | 0.09898 | -0.0167 | 9.6383
12 | 0.9239 | 0.11411 | -0.0257 | 8.0966
12.5 | 0.9089 | 0.12889 | -0.0342 | 7.0517
13 | 0.8872 | 0.1488 | -0.0481 | 5.9624
13.5 | 0.8922 | 0.16115 | -0.0541 | 5.5365
14 | 0.897 | 0.1819 | -0.066 | 4.9313
14.5 | 0.8996 | 0.19143 | -0.0724 | 4.6994

## 17. Re 250k Mach 0.00 (1)
BIGFOIL.COM POLAR EXPORT
GA 40A411
GA 40A411 |  |  |  | Cl Max: | 1.112 | at alpha= | 7 | deg
JavaFoil+Calcfoil stall+Eppler ext transition |  |  |  | L/D Max: | 90.107 | at alpha= | 4.5 | deg
Re: | 250000 |  |  | Cd Min: | 0.0084 | at alpha= | 0 | deg
Mach: | 0 |  |  | Cl=0 at alpha= | -3 | deg
|  |  |  | @ Cl=0.1, Cd= | 0.03185
|  |  |  | @ Cl=0.4, Cd= | 0.0084547
|  |  |  | @ Cl=0.6, Cd= | 0.0088746
alpha (deg) | Cl | Cd | Cm | Cl/Cd
-15.5 | -0.319 | 0.14813 | -0.015 | -2.15
-15 | -0.33 | 0.13937 | -0.015 | -2.369
-14.5 | -0.342 | 0.13071 | -0.015 | -2.614
-14 | -0.353 | 0.12302 | -0.015 | -2.868
-13.5 | -0.363 | 0.12004 | -0.015 | -3.026
-13 | -0.373 | 0.11133 | -0.016 | -3.35
-12.5 | -0.382 | 0.10445 | -0.016 | -3.653
-12 | -0.389 | 0.0964 | -0.016 | -4.033
-11.5 | -0.394 | 0.09161 | -0.016 | -4.303
-11 | -0.397 | 0.08565 | -0.017 | -4.64
-10.5 | -0.398 | 0.07955 | -0.017 | -5.007
-10 | -0.396 | 0.07337 | -0.017 | -5.4
-9.5 | -0.391 | 0.06981 | -0.017 | -5.601
-9 | -0.382 | 0.065 | -0.018 | -5.881
-8.5 | -0.37 | 0.06053 | -0.018 | -6.109
-8 | -0.353 | 0.05658 | -0.018 | -6.244
-7.5 | -0.333 | 0.05244 | -0.019 | -6.349
-7 | -0.308 | 0.04982 | -0.019 | -6.192
-6.5 | -0.28 | 0.05136 | -0.018 | -5.453
-6 | -0.248 | 0.04774 | -0.019 | -5.196
-5.5 | -0.213 | 0.04413 | -0.019 | -4.821
-5 | -0.174 | 0.04102 | -0.019 | -4.253
-4.5 | -0.133 | 0.03923 | -0.019 | -3.403
-4 | -0.09 | 0.03704 | -0.02 | -2.442
-3.5 | -0.046 | 0.03532 | -0.02 | -1.294
-3 | 0 | 0.03391 | -0.02 | 0.011
-2.5 | 0.047 | 0.03278 | -0.021 | 1.446
-2 | 0.095 | 0.03191 | -0.021 | 2.978
-1.5 | 0.143 | 0.03133 | -0.022 | 4.565
-1 | 0.237 | 0.01035 | -0.063 | 22.873
-0.5 | 0.297 | 0.01031 | -0.064 | 28.778
0 | 0.359 | 0.0084 | -0.065 | 42.764
0.5 | 0.419 | 0.00848 | -0.065 | 49.426
1 | 0.479 | 0.00857 | -0.066 | 55.853
1.5 | 0.539 | 0.00871 | -0.067 | 61.831
2 | 0.599 | 0.00887 | -0.068 | 67.503
2.5 | 0.658 | 0.00914 | -0.069 | 72.057
3 | 0.717 | 0.00925 | -0.07 | 77.458
3.5 | 0.775 | 0.00911 | -0.071 | 85.046
4 | 0.833 | 0.00929 | -0.072 | 89.625
4.5 | 0.889 | 0.00987 | -0.073 | 90.107
5 | 0.944 | 0.01561 | -0.074 | 60.454
5.5 | 0.997 | 0.0164 | -0.074 | 60.798
6 | 1.048 | 0.01724 | -0.075 | 60.746
6.5 | 1.072 | 0.01801 | -0.075 | 59.515
7 | 1.112 | 0.01924 | -0.075 | 57.814
7.5 | 0.951 | 0.04841 | -0.036 | 19.642
8 | 0.978 | 0.05198 | -0.031 | 18.815
8.5 | 1.004 | 0.05565 | -0.028 | 18.033
9 | 1.026 | 0.06053 | -0.028 | 16.956
9.5 | 1.045 | 0.06518 | -0.027 | 16.039
10 | 1.05 | 0.07002 | -0.027 | 15.004
10.5 | 1.049 | 0.07597 | -0.028 | 13.808
11 | 1.041 | 0.08148 | -0.028 | 12.774
11.5 | 1.027 | 0.0882 | -0.028 | 11.64
12 | 1.007 | 0.09575 | -0.028 | 10.513

## 18. Re 250k Mach 0.00 (2)
BIGFOIL.COM POLAR EXPORT
GA 40A411
GA 40A411 |  |  |  | Cl Max: | 1.2126 | at alpha= | 11.5 | deg
XFOIL ncrit=9 |  |  |  | L/D Max: | 89.8545 | at alpha= | 6 | deg
Re: | 250000 |  |  | Cd Min: | 0.05808 | at alpha= | 12 | deg
Mach: | 0 |  |  | Cl=0 at alpha= | -99 | deg
|  |  |  | @ Cl=0.1, Cd= | 0.0108
|  |  |  | @ Cl=0.4, Cd= | 0.0108
|  |  |  | @ Cl=0.6, Cd= | 0.011638
alpha (deg) | Cl | Cd | Cm | Cl/Cd
0 | 0.3995 | 0.0108 | -0.0813 | 36.9907
0.5 | 0.4689 | 0.01083 | -0.0853 | 43.2964
1 | 0.5103 | 0.01103 | -0.0833 | 46.2647
1.5 | 0.5511 | 0.01135 | -0.0814 | 48.5551
2 | 0.5971 | 0.01161 | -0.0799 | 51.4298
2.5 | 0.6429 | 0.01206 | -0.0787 | 53.3085
3 | 0.6917 | 0.01238 | -0.0777 | 55.8724
3.5 | 0.7407 | 0.01277 | -0.0768 | 58.0031
4 | 0.7921 | 0.01291 | -0.076 | 61.3555
4.5 | 0.8432 | 0.01281 | -0.0749 | 65.8236
5 | 0.8936 | 0.01142 | -0.0721 | 78.2487
5.5 | 0.9428 | 0.01116 | -0.0704 | 84.4803
6 | 0.9884 | 0.011 | -0.0681 | 89.8545
6.5 | 0.9932 | 0.01329 | -0.0594 | 74.7329
7 | 0.9751 | 0.01757 | -0.049 | 55.498
7.5 | 0.9841 | 0.01971 | -0.0421 | 49.929
8 | 0.9933 | 0.02225 | -0.0364 | 44.6427
8.5 | 1.0147 | 0.02442 | -0.0327 | 41.552
9 | 1.0353 | 0.0277 | -0.0287 | 37.3755
9.5 | 1.0704 | 0.02972 | -0.0265 | 36.0162
10 | 1.1183 | 0.03271 | -0.0255 | 34.1883
10.5 | 1.183 | 0.03837 | -0.0264 | 30.8314
11 | 1.2069 | 0.04318 | -0.0232 | 27.9504
11.5 | 1.2126 | 0.05019 | -0.0187 | 24.1602
12 | 1.1947 | 0.05808 | -0.0137 | 20.5699

## 19. Re 250k Mach 0.10 (1)
BIGFOIL.COM POLAR EXPORT
GA 40A411
GA 40A411 |  |  |  | Cl Max: | 1.116 | at alpha= | 7 | deg
JavaFoil+Calcfoil stall+Eppler ext transition |  |  |  | L/D Max: | 90.147 | at alpha= | 4.5 | deg
Re: | 250000 |  |  | Cd Min: | 0.00842 | at alpha= | 0 | deg
Mach: | 0.1 |  |  | Cl=0 at alpha= | -3 | deg
|  |  |  | @ Cl=0.1, Cd= | 0.031865
|  |  |  | @ Cl=0.4, Cd= | 0.008446
|  |  |  | @ Cl=0.6, Cd= | 0.0089047
alpha (deg) | Cl | Cd | Cm | Cl/Cd
-15 | -0.291 | 0.14701 | -0.015 | -1.982
-14.5 | -0.305 | 0.13048 | -0.015 | -2.336
-14 | -0.318 | 0.12686 | -0.015 | -2.508
-13.5 | -0.331 | 0.12135 | -0.016 | -2.728
-13 | -0.343 | 0.1143 | -0.016 | -3.003
-12.5 | -0.354 | 0.10664 | -0.016 | -3.324
-12 | -0.364 | 0.09917 | -0.016 | -3.674
-11.5 | -0.373 | 0.09362 | -0.017 | -3.98
-11 | -0.379 | 0.08768 | -0.017 | -4.318
-10.5 | -0.382 | 0.08027 | -0.017 | -4.762
-10 | -0.383 | 0.07389 | -0.017 | -5.181
-9.5 | -0.38 | 0.06986 | -0.017 | -5.441
-9 | -0.374 | 0.06635 | -0.018 | -5.633
-8.5 | -0.363 | 0.0608 | -0.018 | -5.976
-8 | -0.349 | 0.05763 | -0.018 | -6.05
-7.5 | -0.33 | 0.05256 | -0.019 | -6.274
-7 | -0.307 | 0.05024 | -0.019 | -6.102
-6.5 | -0.279 | 0.0516 | -0.019 | -5.408
-6 | -0.248 | 0.04793 | -0.019 | -5.168
-5.5 | -0.213 | 0.0445 | -0.019 | -4.782
-5 | -0.175 | 0.04109 | -0.019 | -4.252
-4.5 | -0.134 | 0.03934 | -0.019 | -3.402
-4 | -0.091 | 0.03707 | -0.02 | -2.449
-3.5 | -0.046 | 0.03534 | -0.02 | -1.298
-3 | 0 | 0.03395 | -0.02 | 0.011
-2.5 | 0.048 | 0.03276 | -0.021 | 1.453
-2 | 0.095 | 0.03192 | -0.021 | 2.991
-1.5 | 0.144 | 0.03138 | -0.022 | 4.581
-1 | 0.238 | 0.01029 | -0.063 | 23.118
-0.5 | 0.298 | 0.01025 | -0.064 | 29.102
0 | 0.361 | 0.00842 | -0.065 | 42.849
0.5 | 0.421 | 0.00846 | -0.066 | 49.743
1 | 0.481 | 0.00861 | -0.067 | 55.905
1.5 | 0.541 | 0.00875 | -0.068 | 61.89
2 | 0.602 | 0.00891 | -0.069 | 67.512
2.5 | 0.662 | 0.00916 | -0.069 | 72.252
3 | 0.72 | 0.00928 | -0.07 | 77.578
3.5 | 0.779 | 0.00914 | -0.071 | 85.214
4 | 0.837 | 0.00933 | -0.072 | 89.73
4.5 | 0.893 | 0.00991 | -0.073 | 90.147
5 | 0.948 | 0.01573 | -0.074 | 60.292
5.5 | 1.001 | 0.01654 | -0.075 | 60.525
6 | 1.039 | 0.01744 | -0.075 | 59.619
6.5 | 1.075 | 0.01819 | -0.075 | 59.117
7 | 1.116 | 0.01941 | -0.075 | 57.478
7.5 | 0.953 | 0.04875 | -0.035 | 19.538
8 | 0.979 | 0.05203 | -0.028 | 18.819
8.5 | 1.005 | 0.0563 | -0.028 | 17.846
9 | 1.027 | 0.06069 | -0.027 | 16.914
9.5 | 1.044 | 0.06557 | -0.027 | 15.924
10 | 1.047 | 0.07045 | -0.028 | 14.861
10.5 | 1.042 | 0.07664 | -0.028 | 13.603
11 | 1.031 | 0.08237 | -0.028 | 12.516
11.5 | 1.013 | 0.08982 | -0.028 | 11.275
12 | 0.988 | 0.09673 | -0.028 | 10.217

## 20. Re 250k Mach 0.10 (2)
BIGFOIL.COM POLAR EXPORT
GA 40A411
GA 40A411 |  |  |  | Cl Max: | 1.2024 | at alpha= | 11.5 | deg
XFOIL ncrit=9 |  |  |  | L/D Max: | 89.9547 | at alpha= | 6 | deg
Re: | 250000 |  |  | Cd Min: | 0.23804 | at alpha= | -20 | deg
Mach: | 0.1 |  |  | Cl=0 at alpha= | -3.2495 | deg
|  |  |  | @ Cl=0.1, Cd= | 0.014371
|  |  |  | @ Cl=0.4, Cd= | 0.01086
|  |  |  | @ Cl=0.6, Cd= | 0.011678
alpha (deg) | Cl | Cd | Cm | Cl/Cd
-20 | -0.6222 | 0.23804 | 0.0275 | -2.6138
-19.5 | -0.605 | 0.23185 | 0.0235 | -2.6094
-19 | -0.5875 | 0.22557 | 0.0194 | -2.6045
-18.5 | -0.5713 | 0.21997 | 0.0147 | -2.5972
-18 | -0.5587 | 0.21521 | 0.0095 | -2.5961
-17.5 | -0.542 | 0.20737 | 0.006 | -2.6137
-17 | -0.522 | 0.19925 | 0.0042 | -2.6198
-16.5 | -0.5056 | 0.19287 | 0.0009 | -2.6215
-16 | -0.4896 | 0.18638 | -0.0025 | -2.6269
-15.5 | -0.4742 | 0.17982 | -0.006 | -2.6371
-15 | -0.4624 | 0.17418 | -0.0109 | -2.6547
-14.5 | -0.455 | 0.1689 | -0.0157 | -2.6939
-14 | -0.4454 | 0.1625 | -0.02 | -2.7409
-13.5 | -0.426 | 0.15269 | -0.0211 | -2.79
-13 | -0.4081 | 0.14543 | -0.0224 | -2.8062
-12.5 | -0.3952 | 0.13883 | -0.025 | -2.8466
-12 | -0.3836 | 0.13211 | -0.0279 | -2.9036
-11.5 | -0.3732 | 0.12533 | -0.031 | -2.9777
-11 | -0.3661 | 0.11867 | -0.0354 | -3.085
-10.5 | -0.3625 | 0.11213 | -0.0414 | -3.2329
-10 | -0.357 | 0.10508 | -0.0466 | -3.3974
-9.5 | -0.3461 | 0.09675 | -0.0453 | -3.5773
-9 | -0.3204 | 0.08904 | -0.0525 | -3.5984
-8.5 | -0.2829 | 0.07912 | -0.0666 | -3.5756
-8 | -0.2795 | 0.07108 | -0.0743 | -3.9322
-7.5 | -0.2904 | 0.06328 | -0.0806 | -4.5891
-7 | -0.2837 | 0.05765 | -0.0828 | -4.9211
-6.5 | -0.2741 | 0.04788 | -0.0834 | -5.7247
-6 | -0.2461 | 0.04273 | -0.0832 | -5.7594
-5.5 | -0.2071 | 0.03987 | -0.0817 | -5.1944
-5 | -0.176 | 0.03238 | -0.0815 | -5.4355
-4.5 | -0.1337 | 0.02853 | -0.0803 | -4.6863
-4 | -0.0884 | 0.0254 | -0.0797 | -3.4803
-3.5 | -0.0267 | 0.02025 | -0.076 | -1.3185
-3 | 0.0266 | 0.01692 | -0.075 | 1.5721
-2.5 | 0.0773 | 0.01491 | -0.074 | 5.1844
-2 | 0.1278 | 0.01371 | -0.073 | 9.3217
-1.5 | 0.1737 | 0.012 | -0.0719 | 14.475
-1 | 0.2012 | 0.01045 | -0.0647 | 19.2536
-0.5 | 0.315 | 0.01076 | -0.0743 | 29.2751
0 | 0.4002 | 0.01086 | -0.0814 | 36.8508
0.5 | 0.4717 | 0.01089 | -0.0857 | 43.315
1 | 0.5127 | 0.0111 | -0.0838 | 46.1892
1.5 | 0.554 | 0.01141 | -0.0818 | 48.5539
2 | 0.6004 | 0.01168 | -0.0803 | 51.4041
2.5 | 0.6458 | 0.01215 | -0.079 | 53.1523
3 | 0.6954 | 0.01245 | -0.078 | 55.8554
3.5 | 0.7439 | 0.01288 | -0.077 | 57.7562
4 | 0.7964 | 0.01298 | -0.0763 | 61.3559
4.5 | 0.8481 | 0.01284 | -0.0751 | 66.0514
5 | 0.8984 | 0.01146 | -0.0722 | 78.3944
5.5 | 0.9476 | 0.0112 | -0.0705 | 84.6071
6 | 0.9931 | 0.01104 | -0.068 | 89.9547
6.5 | 0.9916 | 0.01373 | -0.0584 | 72.2214
7 | 0.9746 | 0.0178 | -0.048 | 54.7528
7.5 | 0.9835 | 0.01995 | -0.0412 | 49.2982
8 | 0.9917 | 0.02265 | -0.0355 | 43.7837
8.5 | 1.0141 | 0.02483 | -0.0319 | 40.8417
9 | 1.0361 | 0.0281 | -0.028 | 36.8719
9.5 | 1.072 | 0.0302 | -0.0258 | 35.4967
10 | 1.1259 | 0.03358 | -0.0252 | 33.5289
10.5 | 1.182 | 0.03916 | -0.0251 | 30.1839
11 | 1.2016 | 0.04418 | -0.0215 | 27.1978
11.5 | 1.2024 | 0.05113 | -0.0169 | 23.5165
12 | 1.1821 | 0.05886 | -0.0122 | 20.0832
14 | 0.8563 | 0.10293 | -0.0155 | 8.3192
14.5 | 0.7844 | 0.12331 | -0.0296 | 6.3612
15.5 | 0.8978 | 0.16953 | -0.0521 | 5.2958
16 | 0.8917 | 0.18368 | -0.062 | 4.8546
16.5 | 0.9026 | 0.19146 | -0.0656 | 4.7143

## 21. Re 250k Mach 0.25 (1)
BIGFOIL.COM POLAR EXPORT
GA 40A411
GA 40A411 |  |  |  | Cl Max: | 1.093 | at alpha= | 6.5 | deg
JavaFoil+Calcfoil stall+Eppler ext transition |  |  |  | L/D Max: | 90.271 | at alpha= | 4 | deg
Re: | 250000 |  |  | Cd Min: | 0.00851 | at alpha= | 0 | deg
Mach: | 0.25 |  |  | Cl=0 at alpha= | -3 | deg
|  |  |  | @ Cl=0.1, Cd= | 0.032008
|  |  |  | @ Cl=0.4, Cd= | 0.0085568
|  |  |  | @ Cl=0.6, Cd= | 0.009009
alpha (deg) | Cl | Cd | Cm | Cl/Cd
-13 | -0.057 | 0.12167 | -0.017 | -0.47
-12.5 | -0.054 | 0.11455 | -0.017 | -0.474
-12 | -0.109 | 0.11492 | -0.017 | -0.947
-11.5 | -0.163 | 0.09954 | -0.018 | -1.635
-11 | -0.202 | 0.09567 | -0.018 | -2.113
-10.5 | -0.235 | 0.08989 | -0.018 | -2.612
-10 | -0.262 | 0.08145 | -0.018 | -3.214
-9.5 | -0.283 | 0.07703 | -0.018 | -3.673
-9 | -0.298 | 0.06938 | -0.018 | -4.294
-8.5 | -0.306 | 0.06396 | -0.019 | -4.788
-8 | -0.307 | 0.06003 | -0.019 | -5.122
-7.5 | -0.302 | 0.05533 | -0.019 | -5.451
-7 | -0.289 | 0.0516 | -0.02 | -5.593
-6.5 | -0.269 | 0.04854 | -0.02 | -5.539
-6 | -0.243 | 0.045 | -0.02 | -5.401
-5.5 | -0.212 | 0.04251 | -0.02 | -4.977
-5 | -0.175 | 0.04216 | -0.02 | -4.162
-4.5 | -0.135 | 0.04026 | -0.02 | -3.364
-4 | -0.092 | 0.03718 | -0.02 | -2.484
-3.5 | -0.047 | 0.03571 | -0.021 | -1.312
-3 | 0 | 0.03415 | -0.021 | 0.011
-2.5 | 0.049 | 0.03298 | -0.021 | 1.48
-2 | 0.098 | 0.03203 | -0.022 | 3.06
-1.5 | 0.148 | 0.03148 | -0.022 | 4.69
-1 | 0.244 | 0.01043 | -0.065 | 23.441
-0.5 | 0.306 | 0.01034 | -0.066 | 29.635
0 | 0.371 | 0.00851 | -0.067 | 43.56
0.5 | 0.433 | 0.00861 | -0.068 | 50.241
1 | 0.494 | 0.00875 | -0.069 | 56.489
1.5 | 0.556 | 0.00886 | -0.07 | 62.758
2 | 0.618 | 0.00907 | -0.07 | 68.126
2.5 | 0.68 | 0.00935 | -0.071 | 72.749
3 | 0.74 | 0.0095 | -0.072 | 77.867
3.5 | 0.8 | 0.0093 | -0.073 | 86.051
4 | 0.859 | 0.00952 | -0.074 | 90.271
4.5 | 0.917 | 0.01017 | -0.075 | 90.173
5 | 0.973 | 0.01628 | -0.076 | 59.744
5.5 | 1.005 | 0.01736 | -0.075 | 57.876
6 | 1.051 | 0.01835 | -0.076 | 57.251
6.5 | 1.093 | 0.01937 | -0.077 | 56.447
7 | 0.936 | 0.04637 | -0.035 | 20.18
7.5 | 0.963 | 0.05008 | -0.028 | 19.223
8 | 0.988 | 0.05349 | -0.028 | 18.461
8.5 | 1.007 | 0.05811 | -0.028 | 17.326
9 | 1.02 | 0.06348 | -0.028 | 16.069
9.5 | 1.026 | 0.0693 | -0.028 | 14.812
10 | 1.011 | 0.07573 | -0.028 | 13.344
10.5 | 0.982 | 0.08304 | -0.028 | 11.829
11 | 0.942 | 0.0912 | -0.029 | 10.326
11.5 | 0.889 | 0.10116 | -0.029 | 8.791

## 22. Re 250k Mach 0.25 (2)
BIGFOIL.COM POLAR EXPORT
GA 40A411
GA 40A411 |  |  |  | Cl Max: | 1.1671 | at alpha= | 10.5 | deg
XFOIL ncrit=9 |  |  |  | L/D Max: | 89.0869 | at alpha= | 6 | deg
Re: | 250000 |  |  | Cd Min: | 0.24181 | at alpha= | -20 | deg
Mach: | 0.25 |  |  | Cl=0 at alpha= | -3.2436 | deg
|  |  |  | @ Cl=0.1, Cd= | 0.015018
|  |  |  | @ Cl=0.4, Cd= | 0.011157
|  |  |  | @ Cl=0.6, Cd= | 0.012038
alpha (deg) | Cl | Cd | Cm | Cl/Cd
-20 | -0.632 | 0.24181 | 0.0289 | -2.6136
-19.5 | -0.6137 | 0.23539 | 0.0247 | -2.6072
-19 | -0.5955 | 0.22928 | 0.02 | -2.5973
-18.5 | -0.5797 | 0.22401 | 0.0149 | -2.5878
-17.5 | -0.5436 | 0.20881 | 0.008 | -2.6033
-17 | -0.5256 | 0.20201 | 0.0049 | -2.6019
-16.5 | -0.5082 | 0.19546 | 0.0013 | -2.6
-16 | -0.4912 | 0.18877 | -0.0023 | -2.6021
-15.5 | -0.4748 | 0.18228 | -0.0064 | -2.6048
-15 | -0.4658 | 0.17752 | -0.0121 | -2.6239
-14.5 | -0.457 | 0.17203 | -0.0167 | -2.6565
-14 | -0.442 | 0.16353 | -0.0198 | -2.7029
-13.5 | -0.4166 | 0.15424 | -0.0201 | -2.701
-13 | -0.4017 | 0.14748 | -0.0227 | -2.7238
-12.5 | -0.3883 | 0.14074 | -0.0257 | -2.759
-12 | -0.376 | 0.13393 | -0.0288 | -2.8074
-11.5 | -0.3656 | 0.12726 | -0.0326 | -2.8729
-11 | -0.3616 | 0.12122 | -0.0386 | -2.983
-10.5 | -0.3544 | 0.11444 | -0.0435 | -3.0968
-10 | -0.3412 | 0.10547 | -0.0433 | -3.235
-9.5 | -0.3281 | 0.09943 | -0.045 | -3.2998
-9 | -0.2902 | 0.08982 | -0.0576 | -3.2309
-8.5 | -0.2622 | 0.08079 | -0.0697 | -3.2455
-8 | -0.2675 | 0.0732 | -0.0791 | -3.6544
-7.5 | -0.278 | 0.06673 | -0.0834 | -4.166
-7 | -0.2784 | 0.05896 | -0.0852 | -4.7218
-6.5 | -0.2624 | 0.05137 | -0.0851 | -5.108
-6 | -0.2395 | 0.04577 | -0.0854 | -5.2327
-5.5 | -0.2044 | 0.04286 | -0.0843 | -4.769
-5 | -0.1758 | 0.03436 | -0.0845 | -5.1164
-4.5 | -0.1348 | 0.03 | -0.0833 | -4.4933
-4 | -0.0897 | 0.0265 | -0.0825 | -3.3849
-3.5 | -0.0282 | 0.02078 | -0.0787 | -1.3571
-3 | 0.0268 | 0.01766 | -0.0777 | 1.5176
-2.5 | 0.0802 | 0.01544 | -0.0765 | 5.1943
-2 | 0.1327 | 0.01432 | -0.0755 | 9.2668
-1.5 | 0.1842 | 0.01329 | -0.0746 | 13.86
-1 | 0.2087 | 0.01071 | -0.0674 | 19.4865
-0.5 | 0.3083 | 0.01107 | -0.0735 | 27.85
0 | 0.4032 | 0.01116 | -0.0819 | 36.129
0.5 | 0.4877 | 0.0112 | -0.0883 | 43.5446
1 | 0.5271 | 0.0115 | -0.0861 | 45.8348
1.5 | 0.5707 | 0.01174 | -0.0841 | 48.6116
2 | 0.6149 | 0.01219 | -0.0822 | 50.443
2.5 | 0.663 | 0.01257 | -0.0808 | 52.7446
3 | 0.7132 | 0.01298 | -0.0797 | 54.9461
3.5 | 0.7631 | 0.01337 | -0.0785 | 57.0755
4 | 0.815 | 0.01364 | -0.0774 | 59.7507
4.5 | 0.8696 | 0.01331 | -0.076 | 65.3343
5 | 0.925 | 0.0117 | -0.0731 | 79.0598
5.5 | 0.9745 | 0.0114 | -0.0707 | 85.4825
6 | 1.0147 | 0.01139 | -0.0665 | 89.0869
6.5 | 0.9835 | 0.01577 | -0.053 | 62.3653
7 | 0.9701 | 0.019 | -0.0428 | 51.0579
7.5 | 0.9802 | 0.02154 | -0.037 | 45.506
8 | 0.9881 | 0.02473 | -0.0317 | 39.9555
8.5 | 1.0121 | 0.02717 | -0.0282 | 37.2506
9 | 1.0421 | 0.03037 | -0.0245 | 34.3135
9.5 | 1.0823 | 0.03289 | -0.022 | 32.9067
10 | 1.1448 | 0.03796 | -0.0215 | 30.1581
10.5 | 1.1671 | 0.04401 | -0.0181 | 26.519
11 | 1.1643 | 0.04934 | -0.0135 | 23.5975
11.5 | 1.1484 | 0.05654 | -0.0097 | 20.3113
12 | 1.1203 | 0.06486 | -0.0075 | 17.2726
12.5 | 1.0866 | 0.07446 | -0.0073 | 14.5931
13 | 1.0478 | 0.08563 | -0.0097 | 12.2364
13.5 | 1.0268 | 0.0964 | -0.0129 | 10.6515
14 | 0.9292 | 0.12661 | -0.0324 | 7.3391
14.5 | 0.89 | 0.15645 | -0.0486 | 5.6887
15 | 0.9022 | 0.16349 | -0.0505 | 5.5184
15.5 | 0.9043 | 0.17517 | -0.0545 | 5.1624

## 23. Re 250k Mach 0.50 (1)
BIGFOIL.COM POLAR EXPORT
GA 40A411
GA 40A411 |  |  |  | Cl Max: | 1.266 | at alpha= | 20 | deg
JavaFoil+Calcfoil stall+Eppler ext transition |  |  |  | L/D Max: | 79.05 | at alpha= | 4.5 | deg
Re: | 250000 |  |  | Cd Min: | 0.00904 | at alpha= | 0 | deg
Mach: | 0.5 |  |  | Cl=0 at alpha= | -3 | deg
|  |  |  | @ Cl=0.1, Cd= | 0.033018
|  |  |  | @ Cl=0.4, Cd= | 0.0094254
|  |  |  | @ Cl=0.6, Cd= | 0.0094694
alpha (deg) | Cl | Cd | Cm | Cl/Cd
-20 | -0.911 | 0.26678 | -0.02 | -3.416
-19.5 | -0.884 | 0.25424 | -0.02 | -3.475
-19 | -0.856 | 0.24567 | -0.019 | -3.484
-18.5 | -0.83 | 0.24 | -0.019 | -3.458
-18 | -0.804 | 0.22821 | -0.02 | -3.524
-17.5 | -0.778 | 0.21967 | -0.02 | -3.543
-17 | -0.752 | 0.21967 | -0.02 | -3.425
-16.5 | -0.726 | 0.21006 | -0.021 | -3.457
-16 | -0.7 | 0.20503 | -0.021 | -3.416
-15.5 | -0.674 | 0.19685 | -0.022 | -3.425
-15 | -0.648 | 0.19714 | -0.022 | -3.287
-14.5 | -0.622 | 0.19321 | -0.022 | -3.217
-14 | -0.595 | 0.18374 | -0.023 | -3.24
-13.5 | -0.567 | 0.16632 | -0.021 | -3.412
-13 | -0.541 | 0.16106 | -0.021 | -3.357
-12.5 | -0.514 | 0.15855 | -0.022 | -3.243
-12 | -0.488 | 0.14308 | -0.022 | -3.408
-11.5 | -0.461 | 0.13971 | -0.022 | -3.3
-11 | -0.434 | 0.13637 | -0.023 | -3.185
-10.5 | -0.408 | 0.13457 | -0.023 | -3.029
-10 | -0.381 | 0.13149 | -0.024 | -2.895
-9.5 | -0.354 | 0.13343 | -0.024 | -2.652
-9 | -0.326 | 0.11729 | -0.023 | -2.784
-8.5 | -0.3 | 0.11194 | -0.023 | -2.676
-8 | -0.272 | 0.11655 | -0.024 | -2.338
-7.5 | -0.245 | 0.11432 | -0.024 | -2.146
-7 | -0.218 | 0.11328 | -0.024 | -1.927
-6.5 | -0.191 | 0.0624 | -0.024 | -3.061
-6 | -0.164 | 0.06562 | -0.023 | -2.495
-5.5 | -0.136 | 0.05025 | -0.023 | -2.716
-5 | -0.109 | 0.04472 | -0.023 | -2.441
-4.5 | -0.082 | 0.04036 | -0.024 | -2.029
-4 | -0.09 | 0.0385 | -0.024 | -2.329
-3.5 | -0.049 | 0.03975 | -0.023 | -1.238
-3 | 0 | 0.03599 | -0.023 | 0.012
-2.5 | 0.054 | 0.03444 | -0.023 | 1.561
-2 | 0.109 | 0.03274 | -0.024 | 3.324
-1.5 | 0.165 | 0.03205 | -0.024 | 5.133
-1 | 0.273 | 0.01105 | -0.072 | 24.702
-0.5 | 0.343 | 0.01089 | -0.074 | 31.474
0 | 0.415 | 0.00904 | -0.075 | 45.883
0.5 | 0.484 | 0.00917 | -0.076 | 52.765
1 | 0.553 | 0.00934 | -0.077 | 59.165
1.5 | 0.622 | 0.00953 | -0.078 | 65.241
2 | 0.691 | 0.00978 | -0.079 | 70.655
2.5 | 0.744 | 0.01034 | -0.078 | 72.028
3 | 0.805 | 0.01073 | -0.079 | 75.067
3.5 | 0.866 | 0.01107 | -0.079 | 78.181
4 | 0.923 | 0.01167 | -0.08 | 79.034
4.5 | 0.976 | 0.01235 | -0.08 | 79.05
5 | 1.04 | 0.01951 | -0.082 | 53.315
5.5 | 1.083 | 0.0209 | -0.083 | 51.839
6 | 0.928 | 0.04269 | -0.03 | 21.746
6.5 | 0.94 | 0.04699 | -0.03 | 20.01
7 | 0.918 | 0.05366 | -0.03 | 17.109
7.5 | 0.75 | 0.05621 | -0.035 | 13.339
8 | 0.605 | 0.06297 | -0.033 | 9.605
8.5 | 0.632 | 0.09806 | -0.032 | 6.445
9 | 0.66 | 0.11653 | -0.035 | 5.661
9.5 | 0.687 | 0.13184 | -0.037 | 5.213
10 | 0.714 | 0.13274 | -0.038 | 5.382
10.5 | 0.743 | 0.14614 | -0.041 | 5.081
11 | 0.77 | 0.14471 | -0.042 | 5.32
11.5 | 0.797 | 0.15388 | -0.043 | 5.178
12 | 0.824 | 0.15857 | -0.043 | 5.195
12.5 | 0.851 | 0.16075 | -0.044 | 5.294
13 | 0.879 | 0.1751 | -0.046 | 5.019
13.5 | 0.908 | 0.18749 | -0.05 | 4.841
14 | 0.935 | 0.19438 | -0.051 | 4.808
14.5 | 0.962 | 0.19458 | -0.052 | 4.942
15 | 0.988 | 0.20116 | -0.052 | 4.914
15.5 | 1.015 | 0.20537 | -0.053 | 4.945
16 | 1.042 | 0.21704 | -0.054 | 4.803
16.5 | 1.071 | 0.22415 | -0.057 | 4.779
17 | 1.101 | 0.30894 | -0.06 | 3.563
17.5 | 1.128 | 0.24589 | -0.061 | 4.586
18 | 1.154 | 0.2469 | -0.062 | 4.674
18.5 | 1.181 | 0.25477 | -0.063 | 4.635
19 | 1.207 | 0.25997 | -0.063 | 4.645
19.5 | 1.235 | 0.26492 | -0.065 | 4.66
20 | 1.266 | 0.27938 | -0.068 | 4.532

## 24. Re 250k Mach 0.50 (2)
BIGFOIL.COM POLAR EXPORT
GA 40A411
GA 40A411 |  |  |  | Cl Max: | 1.0909 | at alpha= | 20 | deg
XFOIL ncrit=9 |  |  |  | L/D Max: | 83.5082 | at alpha= | 5.5 | deg
Re: | 250000 |  |  | Cd Min: | 0.28557 | at alpha= | 20 | deg
Mach: | 0.5 |  |  | Cl=0 at alpha= | -3.2393 | deg
|  |  |  | @ Cl=0.1, Cd= | 0.018097
|  |  |  | @ Cl=0.4, Cd= | 0.012771
|  |  |  | @ Cl=0.6, Cd= | 0.013565
alpha (deg) | Cl | Cd | Cm | Cl/Cd
-20 | -0.6824 | 0.2628 | 0.0349 | -2.5967
-19 | -0.6395 | 0.24798 | 0.0242 | -2.5788
-18.5 | -0.6156 | 0.23835 | 0.0207 | -2.5828
-18 | -0.5934 | 0.23055 | 0.0163 | -2.5738
-17.5 | -0.5712 | 0.22294 | 0.0117 | -2.5621
-17 | -0.5492 | 0.21529 | 0.0071 | -2.551
-16.5 | -0.5272 | 0.20782 | 0.0025 | -2.5368
-16 | -0.51 | 0.2027 | -0.004 | -2.516
-15 | -0.4654 | 0.18491 | -0.011 | -2.5169
-14.5 | -0.4443 | 0.17741 | -0.0146 | -2.5044
-14 | -0.4243 | 0.17004 | -0.0185 | -2.4953
-13.5 | -0.4049 | 0.16274 | -0.0223 | -2.488
-13 | -0.3864 | 0.1555 | -0.0265 | -2.4849
-12.5 | -0.3753 | 0.15014 | -0.0325 | -2.4997
-12 | -0.365 | 0.14405 | -0.0379 | -2.5338
-11.5 | -0.3454 | 0.13469 | -0.0406 | -2.5644
-11 | -0.3209 | 0.12617 | -0.0419 | -2.5434
-10.5 | -0.2971 | 0.11859 | -0.0475 | -2.5053
-10 | -0.2598 | 0.10945 | -0.0605 | -2.3737
-9.5 | -0.2434 | 0.10289 | -0.0708 | -2.3656
-9 | -0.2337 | 0.0957 | -0.075 | -2.442
-8.5 | -0.213 | 0.0877 | -0.0739 | -2.4287
-8 | -0.1999 | 0.08155 | -0.0756 | -2.4513
-7.5 | -0.1916 | 0.07529 | -0.0784 | -2.5448
-7 | -0.1892 | 0.06872 | -0.0841 | -2.7532
-6.5 | -0.2058 | 0.06258 | -0.0935 | -3.2886
-6 | -0.1949 | 0.05427 | -0.0939 | -3.5913
-5.5 | -0.1793 | 0.04831 | -0.0944 | -3.7114
-4.5 | -0.1272 | 0.03645 | -0.0956 | -3.4897
-4 | -0.0893 | 0.0324 | -0.0944 | -2.7562
-3 | 0.0281 | 0.02134 | -0.0895 | 1.3168
-2.5 | 0.0899 | 0.01845 | -0.0878 | 4.8726
-2 | 0.1483 | 0.01641 | -0.0863 | 9.0372
-1.5 | 0.2053 | 0.01511 | -0.0846 | 13.587
-1 | 0.2549 | 0.01327 | -0.0826 | 19.2087
0 | 0.4149 | 0.01272 | -0.0844 | 32.6179
0.5 | 0.5126 | 0.0131 | -0.0923 | 39.1298
1 | 0.5876 | 0.01344 | -0.0958 | 43.7202
1.5 | 0.6301 | 0.01387 | -0.0925 | 45.429
2 | 0.671 | 0.0146 | -0.089 | 45.9589
2.5 | 0.7245 | 0.01506 | -0.0869 | 48.1076
3 | 0.7724 | 0.01587 | -0.0843 | 48.6704
3.5 | 0.824 | 0.01661 | -0.0819 | 49.6087
4 | 0.8946 | 0.01635 | -0.0812 | 54.7156
4.5 | 0.9612 | 0.0151 | -0.0783 | 63.6556
5 | 1.0298 | 0.0131 | -0.0743 | 78.6107
5.5 | 1.0664 | 0.01277 | -0.0663 | 83.5082
6.5 | 0.9722 | 0.02186 | -0.038 | 44.4739
7 | 0.97 | 0.02616 | -0.032 | 37.0795
7.5 | 0.9762 | 0.03023 | -0.0269 | 32.2924
8 | 0.9917 | 0.03391 | -0.0221 | 29.2451
8.5 | 1.0255 | 0.03698 | -0.0169 | 27.7312
9 | 1.0606 | 0.04112 | -0.0124 | 25.7928
9.5 | 1.0773 | 0.04729 | -0.0086 | 22.7807
10 | 1.0685 | 0.05496 | -0.0063 | 19.4414
10.5 | 1.0464 | 0.06412 | -0.0062 | 16.3194
11 | 1.016 | 0.07514 | -0.0088 | 13.5214
11.5 | 0.9823 | 0.08812 | -0.0144 | 11.1473
12 | 0.9481 | 0.10348 | -0.0233 | 9.1622
12.5 | 0.9203 | 0.12079 | -0.0342 | 7.619
13 | 0.9054 | 0.13767 | -0.0439 | 6.5766
13.5 | 0.9024 | 0.15116 | -0.0511 | 5.9698
14 | 0.7405 | 0.14406 | -0.0468 | 5.1402
14.5 | 0.9235 | 0.17804 | -0.0601 | 5.187
15 | 0.9182 | 0.19173 | -0.0724 | 4.789
15.5 | 0.9319 | 0.20124 | -0.0779 | 4.6308
16 | 0.9558 | 0.2095 | -0.0798 | 4.5623
16.5 | 0.9724 | 0.22091 | -0.0845 | 4.4018
17 | 0.9776 | 0.23081 | -0.0947 | 4.2355
17.5 | 0.9957 | 0.23994 | -0.1 | 4.1498
18 | 1.0192 | 0.24835 | -0.1029 | 4.1039
18.5 | 1.0411 | 0.25967 | -0.1067 | 4.0093
19 | 1.0509 | 0.2679 | -0.1164 | 3.9227
19.5 | 1.0704 | 0.27693 | -0.1219 | 3.8652
20 | 1.0909 | 0.28557 | -0.1267 | 3.8201

## 25. Re 500k Mach 0.00 (1)
BIGFOIL.COM POLAR EXPORT
GA 40A411
GA 40A411 |  |  |  | Cl Max: | 1.191 | at alpha= | 8 | deg
JavaFoil+Calcfoil stall+Eppler ext transition |  |  |  | L/D Max: | 119.599 | at alpha= | 4.5 | deg
Re: | 500000 |  |  | Cd Min: | 0.00651 | at alpha= | 0 | deg
Mach: | 0 |  |  | Cl=0 at alpha= | -3 | deg
|  |  |  | @ Cl=0.1, Cd= | 0.014726
|  |  |  | @ Cl=0.4, Cd= | 0.0065168
|  |  |  | @ Cl=0.6, Cd= | 0.0068329
alpha (deg) | Cl | Cd | Cm | Cl/Cd
-16 | -0.307 | 0.13929 | -0.015 | -2.204
-15.5 | -0.319 | 0.13072 | -0.015 | -2.438
-15 | -0.33 | 0.12613 | -0.016 | -2.62
-14.5 | -0.342 | 0.11739 | -0.016 | -2.912
-14 | -0.353 | 0.11082 | -0.016 | -3.185
-13.5 | -0.363 | 0.10362 | -0.016 | -3.507
-13 | -0.373 | 0.09968 | -0.016 | -3.743
-12.5 | -0.382 | 0.09354 | -0.016 | -4.081
-12 | -0.389 | 0.08752 | -0.017 | -4.443
-11.5 | -0.394 | 0.08281 | -0.017 | -4.761
-11 | -0.398 | 0.07822 | -0.017 | -5.083
-10.5 | -0.398 | 0.07351 | -0.018 | -5.42
-10 | -0.396 | 0.06817 | -0.018 | -5.814
-9.5 | -0.391 | 0.0653 | -0.018 | -5.99
-9 | -0.382 | 0.06091 | -0.018 | -6.278
-8.5 | -0.37 | 0.0566 | -0.019 | -6.537
-8 | -0.353 | 0.05336 | -0.019 | -6.625
-7.5 | -0.333 | 0.04986 | -0.02 | -6.681
-7 | -0.309 | 0.04701 | -0.02 | -6.567
-6.5 | -0.28 | 0.04473 | -0.02 | -6.265
-6 | -0.248 | 0.04231 | -0.02 | -5.866
-5.5 | -0.213 | 0.03998 | -0.02 | -5.324
-5 | -0.175 | 0.038 | -0.022 | -4.594
-4.5 | -0.134 | 0.03709 | -0.019 | -3.6
-4 | -0.09 | 0.03517 | -0.02 | -2.572
-3.5 | -0.046 | 0.03364 | -0.02 | -1.358
-3 | 0 | 0.03243 | -0.02 | 0.012
-2.5 | 0.047 | 0.03138 | -0.021 | 1.51
-2 | 0.118 | 0.00907 | -0.061 | 12.968
-1.5 | 0.177 | 0.00891 | -0.062 | 19.885
-1 | 0.237 | 0.00867 | -0.063 | 27.324
-0.5 | 0.297 | 0.00855 | -0.064 | 34.727
0 | 0.359 | 0.00651 | -0.065 | 55.146
0.5 | 0.419 | 0.00652 | -0.066 | 64.201
1 | 0.479 | 0.00664 | -0.066 | 72.063
1.5 | 0.539 | 0.00671 | -0.067 | 80.317
2 | 0.599 | 0.00683 | -0.068 | 87.637
2.5 | 0.658 | 0.007 | -0.069 | 93.994
3 | 0.717 | 0.00705 | -0.07 | 101.661
3.5 | 0.775 | 0.00689 | -0.071 | 112.496
4 | 0.833 | 0.00701 | -0.072 | 118.832
4.5 | 0.889 | 0.00743 | -0.073 | 119.599
5 | 0.944 | 0.01352 | -0.074 | 69.814
5.5 | 0.997 | 0.01415 | -0.074 | 70.44
6 | 1.048 | 0.01497 | -0.075 | 69.987
6.5 | 1.096 | 0.01542 | -0.076 | 71.038
7 | 1.141 | 0.01636 | -0.077 | 69.707
7.5 | 1.157 | 0.0175 | -0.076 | 66.121
8 | 1.191 | 0.01824 | -0.077 | 65.294
8.5 | 1.005 | 0.05291 | -0.033 | 19
9 | 1.026 | 0.05706 | -0.028 | 17.991
9.5 | 1.045 | 0.06122 | -0.028 | 17.078
10 | 1.051 | 0.06548 | -0.028 | 16.044
10.5 | 1.049 | 0.07021 | -0.028 | 14.941
11 | 1.041 | 0.07578 | -0.028 | 13.735
11.5 | 1.027 | 0.08132 | -0.028 | 12.625
12 | 1.007 | 0.08731 | -0.029 | 11.531
12.5 | 0.982 | 0.09428 | -0.029 | 10.413
13 | 0.953 | 0.10035 | -0.031 | 9.493

## 26. Re 500k Mach 0.00 (2)
BIGFOIL.COM POLAR EXPORT
GA 40A411
GA 40A411 |  |  |  | Cl Max: | 1.2463 | at alpha= | 13.5 | deg
XFOIL ncrit=9 |  |  |  | L/D Max: | 118.511 | at alpha= | 5.5 | deg
Re: | 500000 |  |  | Cd Min: | 0.23647 | at alpha= | -20 | deg
Mach: | 0 |  |  | Cl=0 at alpha= | -3.1516 | deg
|  |  |  | @ Cl=0.1, Cd= | 0.010814
|  |  |  | @ Cl=0.4, Cd= | 0.0072686
|  |  |  | @ Cl=0.6, Cd= | 0.0075171
alpha (deg) | Cl | Cd | Cm | Cl/Cd
-20 | -0.6163 | 0.23647 | 0.0256 | -2.6063
-19.5 | -0.6004 | 0.23042 | 0.0212 | -2.6057
-18.5 | -0.5674 | 0.2168 | 0.0144 | -2.6172
-18 | -0.5511 | 0.2107 | 0.0109 | -2.6156
-17.5 | -0.5348 | 0.20442 | 0.0074 | -2.6162
-17 | -0.5187 | 0.19793 | 0.0038 | -2.6206
-16.5 | -0.5028 | 0.1914 | 0.0003 | -2.627
-16 | -0.4873 | 0.18446 | -0.0036 | -2.6418
-15.5 | -0.3489 | 0.1579 | -0.0123 | -2.2096
-15 | -0.3361 | 0.15307 | -0.015 | -2.1957
-14.5 | -0.4481 | 0.16306 | -0.014 | -2.7481
-14 | -0.4328 | 0.15692 | -0.0161 | -2.7581
-13.5 | -0.4198 | 0.15033 | -0.019 | -2.7925
-13 | -0.4078 | 0.14357 | -0.0219 | -2.8404
-12.5 | -0.3966 | 0.13662 | -0.0249 | -2.9029
-12 | -0.3862 | 0.12955 | -0.0283 | -2.9811
-11.5 | -0.3808 | 0.12225 | -0.0332 | -3.1149
-11 | -0.3729 | 0.11478 | -0.0371 | -3.2488
-10.5 | -0.3649 | 0.10727 | -0.0408 | -3.4017
-10 | -0.3324 | 0.09747 | -0.049 | -3.4103
-9.5 | -0.2985 | 0.08901 | -0.0592 | -3.3536
-9 | -0.2946 | 0.08253 | -0.0619 | -3.5696
-8.5 | -0.2947 | 0.07569 | -0.0651 | -3.8935
-8 | -0.3064 | 0.06783 | -0.0703 | -4.5172
-7.5 | -0.3116 | 0.05839 | -0.0771 | -5.3365
-7 | -0.2994 | 0.05129 | -0.078 | -5.8374
-6.5 | -0.2918 | 0.04129 | -0.0781 | -7.0671
-6 | -0.2614 | 0.03652 | -0.0778 | -7.1577
-5.5 | -0.2249 | 0.03189 | -0.077 | -7.0524
-5 | -0.1766 | 0.02933 | -0.0752 | -6.0211
-4.5 | -0.1392 | 0.0225 | -0.0738 | -6.1867
-4 | -0.0899 | 0.01975 | -0.0732 | -4.5519
-3.5 | -0.0363 | 0.01421 | -0.0706 | -2.5545
-3 | 0.0158 | 0.01243 | -0.0698 | 1.2711
-2.5 | 0.0679 | 0.01135 | -0.0691 | 5.9824
-2 | 0.12 | 0.01048 | -0.0686 | 11.4504
-1.5 | 0.1737 | 0.00988 | -0.0683 | 17.581
-1 | 0.2111 | 0.00747 | -0.0658 | 28.2597
0 | 0.3111 | 0.00712 | -0.0618 | 43.6938
0.5 | 0.3859 | 0.00725 | -0.066 | 53.2276
1 | 0.4619 | 0.00735 | -0.0707 | 62.8435
1.5 | 0.5397 | 0.00742 | -0.076 | 72.7358
2 | 0.608 | 0.00753 | -0.0793 | 80.7437
2.5 | 0.6534 | 0.00766 | -0.0778 | 85.3003
3 | 0.7023 | 0.00779 | -0.0767 | 90.154
3.5 | 0.7519 | 0.00792 | -0.0758 | 94.9369
4 | 0.8015 | 0.00788 | -0.0745 | 101.7132
4.5 | 0.8489 | 0.0077 | -0.0727 | 110.2468
5 | 0.8988 | 0.0078 | -0.0717 | 115.2308
5.5 | 0.9469 | 0.00799 | -0.0703 | 118.5106
6 | 0.964 | 0.01034 | -0.0642 | 93.2302
6.5 | 0.9695 | 0.01359 | -0.0569 | 71.3392
7 | 0.9983 | 0.01508 | -0.0529 | 66.2003
7.5 | 1.0245 | 0.01643 | -0.0484 | 62.3554
8 | 1.0451 | 0.01784 | -0.0433 | 58.5818
8.5 | 1.0604 | 0.01984 | -0.0381 | 53.4476
9 | 1.083 | 0.02169 | -0.0346 | 49.9308
9.5 | 1.0911 | 0.02505 | -0.0297 | 43.5569
10 | 1.1204 | 0.02684 | -0.0274 | 41.7437
10.5 | 1.1468 | 0.02902 | -0.025 | 39.5176
11 | 1.1719 | 0.0317 | -0.0225 | 36.9685
11.5 | 1.2048 | 0.03546 | -0.0201 | 33.9763
12 | 1.2285 | 0.03912 | -0.0176 | 31.4034
12.5 | 1.2419 | 0.04386 | -0.0149 | 28.3151
13 | 1.2413 | 0.04951 | -0.0122 | 25.0717
13.5 | 1.2463 | 0.05288 | -0.0109 | 23.5685
14 | 1.2352 | 0.05933 | -0.0097 | 20.8191
14.5 | 1.1689 | 0.07494 | -0.0097 | 15.5978
15 | 1.0972 | 0.09313 | -0.0151 | 11.7814
15.5 | 1.0368 | 0.11303 | -0.0255 | 9.1728
16 | 0.9787 | 0.13886 | -0.0419 | 7.0481
16.5 | 0.9212 | 0.1754 | -0.0585 | 5.252
17 | 0.9122 | 0.19065 | -0.0657 | 4.7847
17.5 | 0.9181 | 0.20242 | -0.072 | 4.5356
18 | 0.9247 | 0.21477 | -0.0795 | 4.3055
18.5 | 0.9354 | 0.22328 | -0.0843 | 4.1894

## 27. Re 500k Mach 0.10 (1)
BIGFOIL.COM POLAR EXPORT
GA 40A411
GA 40A411 |  |  |  | Cl Max: | 1.192 | at alpha= | 8 | deg
JavaFoil+Calcfoil stall+Eppler ext transition |  |  |  | L/D Max: | 119.51 | at alpha= | 4.5 | deg
Re: | 500000 |  |  | Cd Min: | 0.00652 | at alpha= | 0 | deg
Mach: | 0.1 |  |  | Cl=0 at alpha= | -3 | deg
|  |  |  | @ Cl=0.1, Cd= | 0.014797
|  |  |  | @ Cl=0.4, Cd= | 0.0065655
|  |  |  | @ Cl=0.6, Cd= | 0.0068848
alpha (deg) | Cl | Cd | Cm | Cl/Cd
-15 | -0.291 | 0.12605 | -0.016 | -2.312
-14.5 | -0.305 | 0.11984 | -0.016 | -2.545
-14 | -0.318 | 0.11173 | -0.016 | -2.849
-13.5 | -0.331 | 0.10725 | -0.016 | -3.088
-13 | -0.343 | 0.10155 | -0.016 | -3.381
-12.5 | -0.355 | 0.09549 | -0.017 | -3.713
-12 | -0.364 | 0.08798 | -0.017 | -4.143
-11.5 | -0.373 | 0.08477 | -0.017 | -4.396
-11 | -0.379 | 0.07992 | -0.017 | -4.739
-10.5 | -0.382 | 0.07362 | -0.017 | -5.193
-10 | -0.383 | 0.06876 | -0.018 | -5.57
-9.5 | -0.38 | 0.0655 | -0.018 | -5.806
-9 | -0.374 | 0.06109 | -0.018 | -6.119
-8.5 | -0.363 | 0.05693 | -0.019 | -6.385
-8 | -0.349 | 0.05345 | -0.019 | -6.525
-7.5 | -0.33 | 0.05005 | -0.02 | -6.593
-7 | -0.307 | 0.04719 | -0.02 | -6.499
-6.5 | -0.279 | 0.04518 | -0.02 | -6.181
-6 | -0.248 | 0.04248 | -0.02 | -5.834
-5.5 | -0.213 | 0.04177 | -0.019 | -5.095
-5 | -0.175 | 0.03804 | -0.022 | -4.597
-4.5 | -0.134 | 0.03725 | -0.019 | -3.594
-4 | -0.091 | 0.03524 | -0.02 | -2.576
-3.5 | -0.046 | 0.03371 | -0.02 | -1.361
-3 | 0 | 0.03242 | -0.02 | 0.012
-2.5 | 0.048 | 0.03137 | -0.021 | 1.518
-2 | 0.118 | 0.00906 | -0.061 | 13.052
-1.5 | 0.178 | 0.00893 | -0.062 | 19.935
-1 | 0.238 | 0.00865 | -0.063 | 27.532
-0.5 | 0.298 | 0.00861 | -0.064 | 34.655
0 | 0.361 | 0.00652 | -0.065 | 55.359
0.5 | 0.421 | 0.00659 | -0.066 | 63.885
1 | 0.481 | 0.00662 | -0.067 | 72.696
1.5 | 0.541 | 0.00673 | -0.068 | 80.398
2 | 0.602 | 0.00689 | -0.069 | 87.299
2.5 | 0.662 | 0.00702 | -0.069 | 94.27
3 | 0.72 | 0.00709 | -0.07 | 101.529
3.5 | 0.779 | 0.00693 | -0.071 | 112.403
4 | 0.837 | 0.00705 | -0.072 | 118.739
4.5 | 0.893 | 0.00748 | -0.073 | 119.51
5 | 0.948 | 0.01359 | -0.074 | 69.771
5.5 | 1.001 | 0.01438 | -0.075 | 69.652
6 | 1.052 | 0.01506 | -0.076 | 69.854
6.5 | 1.1 | 0.01554 | -0.077 | 70.79
7 | 1.145 | 0.01654 | -0.078 | 69.217
7.5 | 1.16 | 0.01767 | -0.077 | 65.617
8 | 1.192 | 0.01839 | -0.077 | 64.845
8.5 | 1.006 | 0.05356 | -0.033 | 18.789
9 | 1.027 | 0.05729 | -0.028 | 17.919
9.5 | 1.044 | 0.06164 | -0.028 | 16.94
10 | 1.047 | 0.06596 | -0.028 | 15.873
10.5 | 1.043 | 0.0709 | -0.028 | 14.704
11 | 1.031 | 0.0761 | -0.028 | 13.547
11.5 | 1.013 | 0.08245 | -0.029 | 12.282
12 | 0.988 | 0.08812 | -0.029 | 11.216
12.5 | 0.959 | 0.09654 | -0.03 | 9.931
13 | 0.925 | 0.10078 | -0.031 | 9.175

## 28. Re 500k Mach 0.10 (2)
BIGFOIL.COM POLAR EXPORT
GA 40A411
GA 40A411 |  |  |  | Cl Max: | 1.2322 | at alpha= | 12.5 | deg
XFOIL ncrit=9 |  |  |  | L/D Max: | 118.236 | at alpha= | 5.5 | deg
Re: | 500000 |  |  | Cd Min: | 0.23715 | at alpha= | -20 | deg
Mach: | 0.1 |  |  | Cl=0 at alpha= | -3.1533 | deg
|  |  |  | @ Cl=0.1, Cd= | 0.010867
|  |  |  | @ Cl=0.4, Cd= | 0.0073054
|  |  |  | @ Cl=0.6, Cd= | 0.0075581
alpha (deg) | Cl | Cd | Cm | Cl/Cd
-20 | -0.618 | 0.23715 | 0.0258 | -2.6059
-19.5 | -0.602 | 0.23108 | 0.0214 | -2.6052
-19 | -0.5872 | 0.2249 | 0.0168 | -2.6109
-18.5 | -0.5685 | 0.21739 | 0.0146 | -2.6151
-18 | -0.552 | 0.21126 | 0.0111 | -2.6129
-17.5 | -0.5355 | 0.20494 | 0.0075 | -2.613
-17 | -0.5193 | 0.19841 | 0.0039 | -2.6173
-16.5 | -0.5032 | 0.19185 | 0.0004 | -2.6229
-16 | -0.4876 | 0.1849 | -0.0037 | -2.6371
-15.5 | -0.4758 | 0.17834 | -0.0082 | -2.6679
-15 | -0.4661 | 0.17168 | -0.0126 | -2.7149
-14.5 | -0.4473 | 0.1635 | -0.0139 | -2.7358
-14 | -0.432 | 0.15734 | -0.0162 | -2.7456
-13.5 | -0.4189 | 0.15073 | -0.0191 | -2.7791
-13 | -0.4066 | 0.14394 | -0.022 | -2.8248
-12.5 | -0.3952 | 0.13696 | -0.0251 | -2.8855
-12 | -0.385 | 0.12987 | -0.0286 | -2.9645
-11.5 | -0.3794 | 0.12262 | -0.0335 | -3.0941
-11 | -0.3711 | 0.11518 | -0.0373 | -3.2219
-10.5 | -0.3628 | 0.10768 | -0.041 | -3.3692
-10 | -0.3247 | 0.09764 | -0.0503 | -3.3255
-9.5 | -0.2955 | 0.08953 | -0.0592 | -3.3006
-9 | -0.2915 | 0.08304 | -0.0619 | -3.5104
-8.5 | -0.2908 | 0.07623 | -0.065 | -3.8148
-8 | -0.3007 | 0.0682 | -0.0706 | -4.4091
-7.5 | -0.3074 | 0.05907 | -0.0774 | -5.204
-7 | -0.2969 | 0.05192 | -0.0785 | -5.7184
-6.5 | -0.29 | 0.04208 | -0.0787 | -6.8916
-6 | -0.2604 | 0.03721 | -0.0784 | -6.9981
-5.5 | -0.2246 | 0.03243 | -0.0776 | -6.9257
-5 | -0.1765 | 0.02971 | -0.0758 | -5.9408
-4.5 | -0.1394 | 0.02279 | -0.0744 | -6.1167
-4 | -0.0902 | 0.01994 | -0.0737 | -4.5236
-3.5 | -0.0364 | 0.01436 | -0.0711 | -2.5348
-3 | 0.0161 | 0.01252 | -0.0703 | 1.2859
-2.5 | 0.0684 | 0.01141 | -0.0696 | 5.9947
-2 | 0.1208 | 0.01051 | -0.069 | 11.4938
-1.5 | 0.1748 | 0.00993 | -0.0687 | 17.6032
-1 | 0.2126 | 0.00752 | -0.0662 | 28.2713
-0.5 | 0.2594 | 0.0072 | -0.0638 | 36.0278
0 | 0.3121 | 0.00715 | -0.062 | 43.6503
0.5 | 0.3869 | 0.00729 | -0.0661 | 53.0727
1 | 0.4634 | 0.00738 | -0.0709 | 62.7913
1.5 | 0.5419 | 0.00745 | -0.0762 | 72.7383
2 | 0.6118 | 0.00758 | -0.0798 | 80.7124
2.5 | 0.6572 | 0.00769 | -0.0782 | 85.4616
3 | 0.7064 | 0.00783 | -0.0771 | 90.2171
3.5 | 0.7562 | 0.00795 | -0.0761 | 95.1195
4 | 0.8061 | 0.00791 | -0.0748 | 101.909
4.5 | 0.8538 | 0.00773 | -0.073 | 110.4528
5 | 0.904 | 0.00783 | -0.0719 | 115.4534
5.5 | 0.9518 | 0.00805 | -0.0704 | 118.236
6 | 0.9655 | 0.01063 | -0.0637 | 90.8278
6.5 | 0.9711 | 0.0138 | -0.0564 | 70.3696
7 | 1.0002 | 0.01524 | -0.0523 | 65.6299
7.5 | 1.0242 | 0.0166 | -0.0473 | 61.6988
8 | 1.0437 | 0.01813 | -0.0421 | 57.5676
8.5 | 1.0596 | 0.02019 | -0.0371 | 52.4814
9 | 1.0818 | 0.02216 | -0.0336 | 48.8177
9.5 | 1.0911 | 0.02554 | -0.0288 | 42.7212
10 | 1.1202 | 0.02742 | -0.0264 | 40.8534
10.5 | 1.1468 | 0.02969 | -0.024 | 38.6258
11 | 1.1731 | 0.03264 | -0.0214 | 35.9406
11.5 | 1.2048 | 0.03649 | -0.019 | 33.0173
12 | 1.2253 | 0.04068 | -0.0163 | 30.1205
12.5 | 1.2322 | 0.046 | -0.0133 | 26.787
13 | 1.2232 | 0.05269 | -0.0106 | 23.215
14 | 1.2054 | 0.06428 | -0.0088 | 18.7523
14.5 | 1.1235 | 0.08288 | -0.0113 | 13.5557
15 | 1.0688 | 0.09943 | -0.0181 | 10.7493
15.5 | 1.014 | 0.11994 | -0.0301 | 8.4542
16 | 0.958 | 0.14728 | -0.047 | 6.5046
16.5 | 0.92 | 0.17778 | -0.0599 | 5.1749
17 | 0.9132 | 0.19211 | -0.0667 | 4.7535
17.5 | 0.9197 | 0.20366 | -0.0728 | 4.5159

## 29. Re 500k Mach 0.25 (1)
BIGFOIL.COM POLAR EXPORT
GA 40A411
GA 40A411 |  |  |  | Cl Max: | 1.171 | at alpha= | 7.5 | deg
JavaFoil+Calcfoil stall+Eppler ext transition |  |  |  | L/D Max: | 120.139 | at alpha= | 4.5 | deg
Re: | 500000 |  |  | Cd Min: | 0.00659 | at alpha= | 0 | deg
Mach: | 0.25 |  |  | Cl=0 at alpha= | -3 | deg
|  |  |  | @ Cl=0.1, Cd= | 0.03019
|  |  |  | @ Cl=0.4, Cd= | 0.0066274
|  |  |  | @ Cl=0.6, Cd= | 0.0069268
alpha (deg) | Cl | Cd | Cm | Cl/Cd
-13 | -0.057 | 0.11101 | -0.017 | -0.515
-12.5 | -0.054 | 0.10281 | -0.018 | -0.529
-12 | -0.109 | 0.09681 | -0.018 | -1.124
-11.5 | -0.163 | 0.08931 | -0.018 | -1.823
-11 | -0.202 | 0.08342 | -0.018 | -2.424
-10.5 | -0.235 | 0.0769 | -0.019 | -3.054
-10 | -0.262 | 0.07344 | -0.019 | -3.566
-9.5 | -0.283 | 0.06907 | -0.019 | -4.098
-9 | -0.298 | 0.06363 | -0.019 | -4.683
-8.5 | -0.306 | 0.05873 | -0.019 | -5.215
-8 | -0.308 | 0.05553 | -0.02 | -5.538
-7.5 | -0.302 | 0.05131 | -0.02 | -5.879
-7 | -0.289 | 0.04854 | -0.021 | -5.948
-6.5 | -0.269 | 0.04551 | -0.021 | -5.91
-6 | -0.243 | 0.0425 | -0.022 | -5.722
-5.5 | -0.212 | 0.04012 | -0.022 | -5.277
-5 | -0.176 | 0.03833 | -0.022 | -4.582
-4.5 | -0.135 | 0.0378 | -0.02 | -3.583
-4 | -0.092 | 0.03529 | -0.021 | -2.617
-3.5 | -0.047 | 0.03396 | -0.021 | -1.38
-3 | 0 | 0.0326 | -0.021 | 0.012
-2.5 | 0.049 | 0.0315 | -0.021 | 1.55
-2 | 0.098 | 0.0307 | -0.022 | 3.193
-1.5 | 0.183 | 0.00904 | -0.064 | 20.229
-1 | 0.244 | 0.00866 | -0.065 | 28.243
-0.5 | 0.307 | 0.00868 | -0.066 | 35.306
0 | 0.371 | 0.00659 | -0.067 | 56.301
0.5 | 0.433 | 0.00667 | -0.068 | 64.882
1 | 0.494 | 0.00674 | -0.069 | 73.332
1.5 | 0.556 | 0.00687 | -0.07 | 81.03
2 | 0.618 | 0.00695 | -0.07 | 88.99
2.5 | 0.68 | 0.00715 | -0.071 | 95.071
3 | 0.74 | 0.00722 | -0.072 | 102.406
3.5 | 0.8 | 0.00706 | -0.073 | 113.391
4 | 0.859 | 0.00718 | -0.074 | 119.779
4.5 | 0.917 | 0.00763 | -0.075 | 120.139
5 | 0.973 | 0.01404 | -0.076 | 69.298
5.5 | 1.026 | 0.01488 | -0.077 | 68.974
6 | 1.076 | 0.01564 | -0.078 | 68.802
6.5 | 1.1 | 0.01671 | -0.077 | 65.853
7 | 1.138 | 0.01769 | -0.078 | 64.364
7.5 | 1.171 | 0.0186 | -0.078 | 62.956
8 | 0.989 | 0.05071 | -0.034 | 19.512
8.5 | 1.007 | 0.05457 | -0.029 | 18.451
9 | 1.02 | 0.05895 | -0.028 | 17.304
9.5 | 1.027 | 0.06441 | -0.028 | 15.939
10 | 1.011 | 0.06942 | -0.028 | 14.557
10.5 | 0.982 | 0.07509 | -0.029 | 13.082
11 | 0.942 | 0.08237 | -0.029 | 11.434
11.5 | 0.889 | 0.09045 | -0.029 | 9.832
12 | 0.826 | 0.09529 | -0.032 | 8.673
12.5 | 0.753 | 0.10501 | -0.033 | 7.174

## 30. Re 500k Mach 0.25 (2)
BIGFOIL.COM POLAR EXPORT
GA 40A411
GA 40A411 |  |  |  | Cl Max: | 1.186 | at alpha= | 11.5 | deg
XFOIL ncrit=9 |  |  |  | L/D Max: | 116.355 | at alpha= | 5 | deg
Re: | 500000 |  |  | Cd Min: | 0.18929 | at alpha= | 16.5 | deg
Mach: | 0.25 |  |  | Cl=0 at alpha= | -99 | deg
|  |  |  | @ Cl=0.1, Cd= | 0.0073
|  |  |  | @ Cl=0.4, Cd= | 0.0074169
|  |  |  | @ Cl=0.6, Cd= | 0.0076955
alpha (deg) | Cl | Cd | Cm | Cl/Cd
0 | 0.3195 | 0.0073 | -0.0635 | 43.7671
0.5 | 0.3945 | 0.00741 | -0.0671 | 53.2389
1 | 0.4741 | 0.00751 | -0.0721 | 63.1292
1.5 | 0.5539 | 0.00763 | -0.0773 | 72.595
2 | 0.6313 | 0.00774 | -0.0821 | 81.5633
2.5 | 0.6782 | 0.00787 | -0.0804 | 86.1753
3 | 0.7289 | 0.00807 | -0.0793 | 90.3222
3.5 | 0.7801 | 0.00816 | -0.0781 | 95.6005
4 | 0.8316 | 0.00808 | -0.0765 | 102.9208
4.5 | 0.8806 | 0.00791 | -0.0744 | 111.3274
5 | 0.932 | 0.00801 | -0.073 | 116.3546
5.5 | 0.9756 | 0.00849 | -0.0701 | 114.9117
6 | 0.9727 | 0.01206 | -0.0608 | 80.6551
6.5 | 0.9809 | 0.01468 | -0.0533 | 66.8188
7 | 1.0028 | 0.0161 | -0.0475 | 62.2857
7.5 | 1.0215 | 0.01778 | -0.0418 | 57.4522
8 | 1.0364 | 0.02006 | -0.0367 | 51.665
8.5 | 1.0555 | 0.02243 | -0.0325 | 47.0575
9 | 1.0763 | 0.02492 | -0.0289 | 43.1902
9.5 | 1.0917 | 0.02829 | -0.0246 | 38.5896
10 | 1.1212 | 0.03069 | -0.0218 | 36.5331
10.5 | 1.1487 | 0.03353 | -0.019 | 34.2589
11 | 1.1761 | 0.0386 | -0.0158 | 30.4689
11.5 | 1.186 | 0.04347 | -0.0126 | 27.2832
12 | 1.179 | 0.0503 | -0.0095 | 23.4394
12.5 | 1.1573 | 0.05858 | -0.0076 | 19.7559
13 | 1.1239 | 0.06855 | -0.0077 | 16.3953
13.5 | 1.0915 | 0.0793 | -0.0101 | 13.7642
14 | 1.0524 | 0.09288 | -0.0156 | 11.3307
14.5 | 1.0106 | 0.10934 | -0.0246 | 9.2427
15 | 0.9718 | 0.12885 | -0.0369 | 7.5421
15.5 | 0.8983 | 0.17241 | -0.0582 | 5.2103
16 | 0.9032 | 0.18313 | -0.064 | 4.932
16.5 | 0.9169 | 0.18929 | -0.0671 | 4.8439

## 31. Re 500k Mach 0.50 (1)
BIGFOIL.COM POLAR EXPORT
GA 40A411
GA 40A411 |  |  |  | Cl Max: | 1.269 | at alpha= | 20 | deg
JavaFoil+Calcfoil stall+Eppler ext transition |  |  |  | L/D Max: | 121.533 | at alpha= | 4 | deg
Re: | 500000 |  |  | Cd Min: | 0.00704 | at alpha= | 0 | deg
Mach: | 0.5 |  |  | Cl=0 at alpha= | -3 | deg
|  |  |  | @ Cl=0.1, Cd= | 0.031402
|  |  |  | @ Cl=0.4, Cd= | 0.0074421
|  |  |  | @ Cl=0.6, Cd= | 0.007279
alpha (deg) | Cl | Cd | Cm | Cl/Cd
-20 | -0.911 | 0.23004 | -0.02 | -3.962
-19.5 | -0.886 | 0.21959 | -0.021 | -4.033
-19 | -0.857 | 0.20972 | -0.02 | -4.086
-18.5 | -0.831 | 0.20564 | -0.02 | -4.039
-18 | -0.805 | 0.19543 | -0.02 | -4.117
-17.5 | -0.779 | 0.18953 | -0.02 | -4.109
-17 | -0.753 | 0.18464 | -0.021 | -4.076
-16.5 | -0.726 | 0.18248 | -0.021 | -3.981
-16 | -0.701 | 0.1756 | -0.021 | -3.989
-15.5 | -0.674 | 0.1709 | -0.022 | -3.946
-15 | -0.648 | 0.16284 | -0.022 | -3.98
-14.5 | -0.622 | 0.16106 | -0.023 | -3.86
-14 | -0.595 | 0.15353 | -0.023 | -3.878
-13.5 | -0.568 | 0.14403 | -0.022 | -3.942
-13 | -0.541 | 0.13499 | -0.021 | -4.006
-12.5 | -0.514 | 0.13308 | -0.022 | -3.865
-12 | -0.488 | 0.12221 | -0.022 | -3.991
-11.5 | -0.461 | 0.11894 | -0.023 | -3.877
-11 | -0.434 | 0.11569 | -0.023 | -3.755
-10.5 | -0.408 | 0.11171 | -0.023 | -3.649
-10 | -0.381 | 0.10874 | -0.024 | -3.502
-9.5 | -0.354 | 0.11197 | -0.024 | -3.16
-9 | -0.327 | 0.09772 | -0.023 | -3.342
-8.5 | -0.3 | 0.09226 | -0.024 | -3.247
-8 | -0.273 | 0.09882 | -0.024 | -2.758
-7.5 | -0.245 | 0.09659 | -0.024 | -2.541
-7 | -0.218 | 0.09571 | -0.025 | -2.281
-6.5 | -0.191 | 0.05499 | -0.024 | -3.474
-6 | -0.164 | 0.05733 | -0.024 | -2.857
-5.5 | -0.136 | 0.04651 | -0.024 | -2.935
-5 | -0.109 | 0.04135 | -0.024 | -2.641
-4.5 | -0.082 | 0.03796 | -0.025 | -2.159
-4 | -0.09 | 0.03611 | -0.026 | -2.484
-3.5 | -0.049 | 0.03678 | -0.023 | -1.338
-3 | 0 | 0.03386 | -0.024 | 0.012
-2.5 | 0.054 | 0.03259 | -0.023 | 1.65
-2 | 0.109 | 0.03117 | -0.024 | 3.491
-1.5 | 0.165 | 0.03055 | -0.025 | 5.386
-1 | 0.273 | 0.00926 | -0.072 | 29.473
-0.5 | 0.343 | 0.00897 | -0.074 | 38.201
0 | 0.415 | 0.00704 | -0.075 | 58.851
0.5 | 0.484 | 0.00705 | -0.076 | 68.624
1 | 0.553 | 0.00717 | -0.077 | 77.155
1.5 | 0.622 | 0.00733 | -0.078 | 84.823
2 | 0.691 | 0.00749 | -0.079 | 92.3
2.5 | 0.76 | 0.00772 | -0.08 | 98.54
3 | 0.826 | 0.00793 | -0.081 | 104.259
3.5 | 0.893 | 0.00765 | -0.082 | 116.684
4 | 0.958 | 0.00788 | -0.083 | 121.533
4.5 | 1.019 | 0.0085 | -0.084 | 119.827
5 | 1.046 | 0.01689 | -0.083 | 61.961
5.5 | 1.09 | 0.01809 | -0.083 | 60.274
6 | 1.122 | 0.01944 | -0.084 | 57.685
6.5 | 0.94 | 0.04416 | -0.03 | 21.292
7 | 0.918 | 0.04967 | -0.031 | 18.487
7.5 | 0.751 | 0.05204 | -0.037 | 14.421
8 | 0.605 | 0.05794 | -0.035 | 10.445
8.5 | 0.632 | 0.08164 | -0.033 | 7.742
9 | 0.66 | 0.09941 | -0.036 | 6.637
9.5 | 0.687 | 0.11024 | -0.038 | 6.235
10 | 0.715 | 0.11117 | -0.038 | 6.428
10.5 | 0.743 | 0.12078 | -0.042 | 6.149
11 | 0.77 | 0.11866 | -0.043 | 6.488
11.5 | 0.797 | 0.12917 | -0.043 | 6.17
12 | 0.824 | 0.13179 | -0.043 | 6.252
12.5 | 0.851 | 0.13568 | -0.044 | 6.273
13 | 0.88 | 0.14284 | -0.048 | 6.158
13.5 | 0.908 | 0.1568 | -0.051 | 5.79
14 | 0.935 | 0.16084 | -0.051 | 5.813
14.5 | 0.962 | 0.16548 | -0.052 | 5.814
15 | 0.989 | 0.16898 | -0.053 | 5.853
15.5 | 1.016 | 0.17682 | -0.054 | 5.748
16 | 1.044 | 0.18138 | -0.056 | 5.754
16.5 | 1.074 | 0.18779 | -0.06 | 5.72
17 | 1.101 | 0.24558 | -0.061 | 4.483
17.5 | 1.128 | 0.20397 | -0.061 | 5.53
18 | 1.154 | 0.20861 | -0.062 | 5.534
18.5 | 1.181 | 0.21444 | -0.063 | 5.509
19 | 1.208 | 0.224 | -0.064 | 5.395
19.5 | 1.236 | 0.22781 | -0.066 | 5.427
20 | 1.269 | 0.23817 | -0.07 | 5.326

## 32. Re 500k Mach 0.50 (2)
BIGFOIL.COM POLAR EXPORT
GA 40A411
GA 40A411 |  |  |  | Cl Max: | 1.0936 | at alpha= | 9.5 | deg
XFOIL ncrit=9 |  |  |  | L/D Max: | 114.967 | at alpha= | 5 | deg
Re: | 500000 |  |  | Cd Min: | 0.25262 | at alpha= | -19.5 | deg
Mach: | 0.5 |  |  | Cl=0 at alpha= | -3.1924 | deg
|  |  |  | @ Cl=0.1, Cd= | 0.013298
|  |  |  | @ Cl=0.4, Cd= | 0.0080571
|  |  |  | @ Cl=0.6, Cd= | 0.0084585
alpha (deg) | Cl | Cd | Cm | Cl/Cd
-19.5 | -0.6567 | 0.25262 | 0.0299 | -2.5996
-19 | -0.6348 | 0.24496 | 0.0252 | -2.5914
-18.5 | -0.6127 | 0.23745 | 0.0205 | -2.5803
-18 | -0.5906 | 0.22972 | 0.0158 | -2.571
-17.5 | -0.5683 | 0.22192 | 0.0111 | -2.5608
-17 | -0.5463 | 0.21427 | 0.006 | -2.5496
-16.5 | -0.5258 | 0.20697 | 0.0009 | -2.5405
-15.5 | -0.4838 | 0.19076 | -0.0069 | -2.5362
-15 | -0.4631 | 0.18334 | -0.0106 | -2.5259
-14.5 | -0.4429 | 0.17601 | -0.0145 | -2.5163
-14 | -0.4231 | 0.16856 | -0.0185 | -2.5101
-13.5 | -0.4046 | 0.1613 | -0.0233 | -2.5084
-13 | -0.3904 | 0.15441 | -0.0284 | -2.5283
-12.5 | -0.3773 | 0.14736 | -0.0331 | -2.5604
-11.5 | -0.3004 | 0.12717 | -0.0494 | -2.3622
-11 | -0.2846 | 0.12046 | -0.0523 | -2.3626
-10.5 | -0.2704 | 0.11372 | -0.0551 | -2.3778
-10 | -0.26 | 0.10699 | -0.0597 | -2.4301
-9.5 | -0.25 | 0.1002 | -0.0644 | -2.495
-9 | -0.2396 | 0.09234 | -0.0673 | -2.5948
-8.5 | -0.2249 | 0.08576 | -0.0691 | -2.6224
-8 | -0.2114 | 0.07959 | -0.0713 | -2.6561
-7.5 | -0.2026 | 0.07301 | -0.0745 | -2.775
-7 | -0.1968 | 0.06627 | -0.0784 | -2.9697
-6.5 | -0.1989 | 0.05889 | -0.0843 | -3.3775
-6 | -0.1939 | 0.05141 | -0.091 | -3.7716
-5.5 | -0.179 | 0.04488 | -0.0922 | -3.9884
-5 | -0.1645 | 0.03687 | -0.0923 | -4.4616
-4.5 | -0.131 | 0.03133 | -0.0916 | -4.1813
-4 | -0.0873 | 0.0263 | -0.09 | -3.3194
-3.5 | -0.0363 | 0.0193 | -0.0866 | -1.8808
-3 | 0.0227 | 0.01641 | -0.0852 | 1.3833
-2.5 | 0.0851 | 0.01368 | -0.0835 | 6.2208
-2 | 0.1463 | 0.01211 | -0.082 | 12.0809
-1.5 | 0.2069 | 0.01106 | -0.0808 | 18.7071
-1 | 0.2692 | 0.01043 | -0.0801 | 25.8102
-0.5 | 0.3098 | 0.00815 | -0.0763 | 38.0123
0 | 0.3619 | 0.00799 | -0.0723 | 45.2941
0.5 | 0.43 | 0.00811 | -0.0722 | 53.021
1 | 0.5145 | 0.00828 | -0.0764 | 62.1377
1.5 | 0.6055 | 0.00847 | -0.082 | 71.4876
2 | 0.6965 | 0.00871 | -0.0879 | 79.9656
2.5 | 0.7687 | 0.00889 | -0.0897 | 86.4679
3 | 0.8242 | 0.00915 | -0.0877 | 90.0765
3.5 | 0.8823 | 0.00928 | -0.0857 | 95.0754
4 | 0.9396 | 0.00888 | -0.0826 | 105.8108
4.5 | 0.9961 | 0.00875 | -0.0793 | 113.84
5 | 1.0439 | 0.00908 | -0.0746 | 114.967
5.5 | 1.0129 | 0.01266 | -0.0593 | 80.0079
6 | 0.9778 | 0.01649 | -0.0458 | 59.2965
6.5 | 0.9858 | 0.01973 | -0.0396 | 49.9645
7 | 1.0038 | 0.02276 | -0.0347 | 44.1037
7.5 | 1.0161 | 0.02633 | -0.0296 | 38.591
8 | 1.0322 | 0.02983 | -0.025 | 34.6027
8.5 | 1.0482 | 0.03353 | -0.0197 | 31.2616
9 | 1.0754 | 0.03701 | -0.0149 | 29.057
9.5 | 1.0936 | 0.04183 | -0.0106 | 26.1439
10 | 1.0871 | 0.04922 | -0.0075 | 22.0866
10.5 | 1.0717 | 0.05774 | -0.0064 | 18.5608
11 | 1.0462 | 0.06812 | -0.0078 | 15.3582
11.5 | 1.0163 | 0.0803 | -0.0121 | 12.6563
12 | 0.9833 | 0.09475 | -0.0196 | 10.3778
12.5 | 0.9528 | 0.11108 | -0.0297 | 8.5776
13 | 0.9284 | 0.12947 | -0.0407 | 7.1708
13.5 | 0.9171 | 0.14512 | -0.0493 | 6.3196
14 | 0.9138 | 0.15908 | -0.0569 | 5.7443
14.5 | 0.9169 | 0.17169 | -0.0637 | 5.3404

## 33. Re 750k Mach 0.00 (1)
BIGFOIL.COM POLAR EXPORT
GA 40A411
GA 40A411 |  |  |  | Cl Max: | 1.249 | at alpha= | 9 | deg
JavaFoil+Calcfoil stall+Eppler ext transition |  |  |  | L/D Max: | 137.143 | at alpha= | 4.5 | deg
Re: | 750000 |  |  | Cd Min: | 0.00577 | at alpha= | 0 | deg
Mach: | 0 |  |  | Cl=0 at alpha= | -3 | deg
|  |  |  | @ Cl=0.1, Cd= | 0.013967
|  |  |  | @ Cl=0.4, Cd= | 0.0057837
|  |  |  | @ Cl=0.6, Cd= | 0.0059829
alpha (deg) | Cl | Cd | Cm | Cl/Cd
-15.5 | -0.319 | 0.12454 | -0.016 | -2.56
-15 | -0.331 | 0.12056 | -0.016 | -2.742
-14.5 | -0.342 | 0.11134 | -0.016 | -3.071
-14 | -0.353 | 0.10573 | -0.016 | -3.34
-13.5 | -0.364 | 0.10215 | -0.017 | -3.559
-13 | -0.373 | 0.09592 | -0.017 | -3.892
-12.5 | -0.382 | 0.09081 | -0.017 | -4.205
-12 | -0.389 | 0.0844 | -0.017 | -4.609
-11.5 | -0.394 | 0.07983 | -0.017 | -4.941
-11 | -0.398 | 0.07504 | -0.018 | -5.3
-10.5 | -0.399 | 0.06997 | -0.018 | -5.696
-10 | -0.397 | 0.06601 | -0.018 | -6.007
-9.5 | -0.391 | 0.06267 | -0.019 | -6.244
-9 | -0.383 | 0.05859 | -0.019 | -6.529
-8.5 | -0.37 | 0.05482 | -0.02 | -6.751
-8 | -0.354 | 0.05156 | -0.02 | -6.858
-7.5 | -0.333 | 0.04839 | -0.021 | -6.887
-7 | -0.309 | 0.04592 | -0.021 | -6.726
-6.5 | -0.28 | 0.04352 | -0.021 | -6.444
-6 | -0.248 | 0.04125 | -0.021 | -6.021
-5.5 | -0.213 | 0.039 | -0.022 | -5.463
-5 | -0.175 | 0.03702 | -0.023 | -4.72
-4.5 | -0.134 | 0.03622 | -0.02 | -3.686
-4 | -0.09 | 0.03438 | -0.02 | -2.632
-3.5 | -0.046 | 0.03294 | -0.02 | -1.387
-3 | 0 | 0.03174 | -0.02 | 0.012
-2.5 | 0.047 | 0.03074 | -0.021 | 1.542
-2 | 0.118 | 0.00827 | -0.061 | 14.231
-1.5 | 0.177 | 0.00819 | -0.062 | 21.619
-1 | 0.237 | 0.00807 | -0.063 | 29.365
-0.5 | 0.297 | 0.00774 | -0.064 | 38.372
0 | 0.359 | 0.00577 | -0.065 | 62.229
0.5 | 0.419 | 0.00579 | -0.066 | 72.29
1 | 0.479 | 0.00583 | -0.066 | 82.177
1.5 | 0.539 | 0.00591 | -0.067 | 91.096
2 | 0.599 | 0.00598 | -0.068 | 100.121
2.5 | 0.658 | 0.00615 | -0.069 | 107.037
3 | 0.717 | 0.00622 | -0.07 | 115.206
3.5 | 0.775 | 0.00604 | -0.071 | 128.398
4 | 0.833 | 0.00617 | -0.072 | 135.01
4.5 | 0.889 | 0.00648 | -0.073 | 137.143
5 | 0.944 | 0.01245 | -0.074 | 75.807
5.5 | 0.997 | 0.01305 | -0.074 | 76.412
6 | 1.048 | 0.01378 | -0.075 | 75.998
6.5 | 1.096 | 0.01427 | -0.076 | 76.8
7 | 1.141 | 0.01511 | -0.077 | 75.475
7.5 | 1.182 | 0.01586 | -0.078 | 74.508
8 | 1.22 | 0.01649 | -0.079 | 73.937
8.5 | 1.225 | 0.01758 | -0.078 | 69.66
9 | 1.249 | 0.01867 | -0.079 | 66.9
9.5 | 1.047 | 0.05989 | -0.033 | 17.48
10 | 1.051 | 0.06367 | -0.028 | 16.502
10.5 | 1.049 | 0.06792 | -0.028 | 15.445
11 | 1.041 | 0.07272 | -0.028 | 14.315
11.5 | 1.027 | 0.07824 | -0.029 | 13.123
12 | 1.007 | 0.08347 | -0.029 | 12.062
12.5 | 0.982 | 0.08937 | -0.03 | 10.987
13 | 0.953 | 0.09703 | -0.034 | 9.826
13.5 | 0.921 | 0.10445 | -0.035 | 8.817
14 | 0.885 | 0.10921 | -0.035 | 8.106

## 34. Re 750k Mach 0.00 (2)
BIGFOIL.COM POLAR EXPORT
GA 40A411
GA 40A411 |  |  |  | Cl Max: | 1.2931 | at alpha= | 14 | deg
XFOIL ncrit=9 |  |  |  | L/D Max: | 134.925 | at alpha= | 5 | deg
Re: | 750000 |  |  | Cd Min: | 0.23496 | at alpha= | -20 | deg
Mach: | 0 |  |  | Cl=0 at alpha= | -3.108 | deg
|  |  |  | @ Cl=0.1, Cd= | 0.0093829
|  |  |  | @ Cl=0.4, Cd= | 0.0059499
|  |  |  | @ Cl=0.6, Cd= | 0.0061978
alpha (deg) | Cl | Cd | Cm | Cl/Cd
-20 | -0.6156 | 0.23496 | 0.025 | -2.62
-19.5 | -0.5991 | 0.22892 | 0.0216 | -2.6171
-19 | -0.5826 | 0.22296 | 0.0179 | -2.613
-18.5 | -0.5661 | 0.21689 | 0.0142 | -2.6101
-18 | -0.5497 | 0.21062 | 0.0105 | -2.6099
-17.5 | -0.5333 | 0.20406 | 0.0069 | -2.6134
-17 | -0.5168 | 0.19713 | 0.0032 | -2.6216
-16.5 | -0.5014 | 0.19043 | -0.0006 | -2.633
-16 | -0.489 | 0.18338 | -0.0049 | -2.6666
-15 | -0.4605 | 0.1691 | -0.0103 | -2.7232
-14.5 | -0.4465 | 0.16276 | -0.0132 | -2.7433
-14 | -0.433 | 0.15643 | -0.016 | -2.768
-13.5 | -0.4205 | 0.14973 | -0.0189 | -2.8084
-13 | -0.4089 | 0.14273 | -0.0219 | -2.8648
-12.5 | -0.4001 | 0.1352 | -0.026 | -2.9593
-12 | -0.3919 | 0.128 | -0.0295 | -3.0617
-11.5 | -0.3829 | 0.1206 | -0.0329 | -3.175
-11 | -0.3692 | 0.11251 | -0.0377 | -3.2815
-10.5 | -0.323 | 0.10054 | -0.0526 | -3.2127
-10 | -0.3082 | 0.09455 | -0.0559 | -3.2597
-9.5 | -0.3027 | 0.08828 | -0.0582 | -3.4289
-9 | -0.2999 | 0.08142 | -0.0613 | -3.6834
-8.5 | -0.3007 | 0.07424 | -0.0648 | -4.0504
-8 | -0.3204 | 0.06516 | -0.0716 | -4.9171
-7.5 | -0.3191 | 0.05561 | -0.0766 | -5.7382
-7 | -0.3068 | 0.04777 | -0.0774 | -6.4224
-6.5 | -0.2992 | 0.03829 | -0.0771 | -7.8141
-5.5 | -0.2289 | 0.02928 | -0.0757 | -7.8176
-5 | -0.1807 | 0.02632 | -0.0738 | -6.8655
-4.5 | -0.1433 | 0.01667 | -0.0706 | -8.5963
-3.5 | -0.041 | 0.01162 | -0.0687 | -3.5284
-3 | 0.0113 | 0.01067 | -0.0683 | 1.059
-2.5 | 0.0644 | 0.00988 | -0.0678 | 6.5182
-2 | 0.1174 | 0.00914 | -0.0675 | 12.8446
-1.5 | 0.1719 | 0.00874 | -0.0674 | 19.6682
-1 | 0.2168 | 0.00685 | -0.0664 | 31.6496
-0.5 | 0.2645 | 0.00619 | -0.0649 | 42.7302
0 | 0.3123 | 0.00598 | -0.0627 | 52.2241
0.5 | 0.3661 | 0.00591 | -0.0619 | 61.9459
1 | 0.434 | 0.00599 | -0.0647 | 72.4541
1.5 | 0.5067 | 0.00611 | -0.0687 | 82.9296
2 | 0.5809 | 0.00617 | -0.0731 | 94.1491
3 | 0.7045 | 0.00635 | -0.0767 | 110.9449
3.5 | 0.7536 | 0.00643 | -0.0756 | 117.2006
4 | 0.8013 | 0.0064 | -0.074 | 125.2031
4.5 | 0.8515 | 0.00649 | -0.0731 | 131.2018
5 | 0.9013 | 0.00668 | -0.0721 | 134.9251
5.5 | 0.9351 | 0.008 | -0.0685 | 116.8875
6 | 0.9504 | 0.01082 | -0.0626 | 87.8373
6.5 | 0.976 | 0.01271 | -0.0581 | 76.7899
7 | 1.0139 | 0.01368 | -0.0555 | 74.1155
7.5 | 1.0458 | 0.01488 | -0.052 | 70.2823
8 | 1.0779 | 0.01576 | -0.0484 | 68.3947
8.5 | 1.0913 | 0.0175 | -0.0422 | 62.36
9 | 1.1179 | 0.01884 | -0.0386 | 59.3365
9.5 | 1.1428 | 0.02045 | -0.0354 | 55.8826
10 | 1.1556 | 0.02314 | -0.0312 | 49.9395
10.5 | 1.1791 | 0.02524 | -0.0284 | 46.7155
11 | 1.2021 | 0.02748 | -0.0259 | 43.7445
11.5 | 1.2226 | 0.03003 | -0.0234 | 40.7126
12 | 1.2354 | 0.03383 | -0.02 | 36.5179
12.5 | 1.256 | 0.03672 | -0.0178 | 34.2048
13 | 1.2722 | 0.04015 | -0.0157 | 31.6862
13.5 | 1.2854 | 0.04366 | -0.0142 | 29.4411
14 | 1.2931 | 0.04788 | -0.0127 | 27.0071
14.5 | 1.2911 | 0.05366 | -0.0113 | 24.0608
15 | 1.2848 | 0.06005 | -0.0109 | 21.3955
15.5 | 1.2637 | 0.06911 | -0.0114 | 18.2853
16 | 1.2393 | 0.07927 | -0.0137 | 15.6339
16.5 | 1.1949 | 0.09406 | -0.0191 | 12.7036
17 | 1.1657 | 0.10804 | -0.026 | 10.7895
17.5 | 1.118 | 0.12827 | -0.0378 | 8.716
18 | 0.9262 | 0.21221 | -0.0784 | 4.3645
18.5 | 0.9357 | 0.22153 | -0.0836 | 4.2238
19 | 0.9482 | 0.22889 | -0.0879 | 4.1426

## 35. Re 750k Mach 0.10 (1)
BIGFOIL.COM POLAR EXPORT
GA 40A411
GA 40A411 |  |  |  | Cl Max: | 1.225 | at alpha= | 8.5 | deg
JavaFoil+Calcfoil stall+Eppler ext transition |  |  |  | L/D Max: | 137.535 | at alpha= | 4.5 | deg
Re: | 750000 |  |  | Cd Min: | 0.00577 | at alpha= | 0 | deg
Mach: | 0.1 |  |  | Cl=0 at alpha= | -3 | deg
|  |  |  | @ Cl=0.1, Cd= | 0.014036
|  |  |  | @ Cl=0.4, Cd= | 0.0058155
|  |  |  | @ Cl=0.6, Cd= | 0.0060261
alpha (deg) | Cl | Cd | Cm | Cl/Cd
-15 | -0.292 | 0.12242 | -0.016 | -2.382
-14.5 | -0.305 | 0.11216 | -0.016 | -2.721
-14 | -0.318 | 0.10841 | -0.017 | -2.937
-13.5 | -0.331 | 0.10164 | -0.017 | -3.259
-13 | -0.343 | 0.09716 | -0.017 | -3.535
-12.5 | -0.355 | 0.09219 | -0.017 | -3.848
-12 | -0.365 | 0.08419 | -0.017 | -4.331
-11.5 | -0.373 | 0.08116 | -0.018 | -4.593
-11 | -0.379 | 0.07542 | -0.018 | -5.023
-10.5 | -0.382 | 0.07104 | -0.018 | -5.383
-10 | -0.383 | 0.06672 | -0.019 | -5.743
-9.5 | -0.38 | 0.06301 | -0.019 | -6.038
-9 | -0.374 | 0.05888 | -0.019 | -6.352
-8.5 | -0.364 | 0.05524 | -0.02 | -6.583
-8 | -0.349 | 0.05194 | -0.02 | -6.719
-7.5 | -0.33 | 0.04864 | -0.021 | -6.787
-7 | -0.307 | 0.04586 | -0.021 | -6.691
-6.5 | -0.279 | 0.04357 | -0.021 | -6.413
-6 | -0.248 | 0.04131 | -0.022 | -6.005
-5.5 | -0.213 | 0.03906 | -0.021 | -5.453
-5 | -0.175 | 0.03702 | -0.023 | -4.727
-4.5 | -0.134 | 0.03623 | -0.02 | -3.696
-4 | -0.091 | 0.03401 | -0.024 | -2.675
-3.5 | -0.046 | 0.03297 | -0.02 | -1.392
-3 | 0 | 0.03178 | -0.02 | 0.012
-2.5 | 0.048 | 0.03078 | -0.021 | 1.547
-2 | 0.118 | 0.00824 | -0.061 | 14.36
-1.5 | 0.178 | 0.00811 | -0.062 | 21.948
-1 | 0.238 | 0.00794 | -0.063 | 29.982
-0.5 | 0.298 | 0.0078 | -0.064 | 38.243
0 | 0.361 | 0.00577 | -0.065 | 62.541
0.5 | 0.421 | 0.00584 | -0.066 | 72.05
1 | 0.481 | 0.00587 | -0.067 | 81.943
1.5 | 0.541 | 0.00591 | -0.068 | 91.638
2 | 0.602 | 0.00603 | -0.069 | 99.734
2.5 | 0.662 | 0.00615 | -0.07 | 107.588
3 | 0.72 | 0.00626 | -0.07 | 115.101
3.5 | 0.779 | 0.00609 | -0.071 | 127.888
4 | 0.837 | 0.00616 | -0.072 | 135.896
4.5 | 0.893 | 0.0065 | -0.073 | 137.535
5 | 0.948 | 0.01252 | -0.074 | 75.736
5.5 | 1.001 | 0.01325 | -0.075 | 75.563
6 | 1.052 | 0.01391 | -0.076 | 75.652
6.5 | 1.1 | 0.01436 | -0.077 | 76.604
7 | 1.145 | 0.01521 | -0.078 | 75.265
7.5 | 1.186 | 0.01597 | -0.078 | 74.242
8 | 1.197 | 0.01699 | -0.078 | 70.482
8.5 | 1.225 | 0.01803 | -0.078 | 67.954
9 | 1.029 | 0.05595 | -0.034 | 18.385
9.5 | 1.044 | 0.05982 | -0.028 | 17.458
10 | 1.047 | 0.06393 | -0.029 | 16.381
10.5 | 1.043 | 0.06873 | -0.029 | 15.17
11 | 1.031 | 0.07327 | -0.029 | 14.072
11.5 | 1.013 | 0.07913 | -0.029 | 12.799
12 | 0.988 | 0.08487 | -0.029 | 11.646
12.5 | 0.959 | 0.09227 | -0.03 | 10.391
13 | 0.925 | 0.09873 | -0.034 | 9.372
13.5 | 0.888 | 0.10528 | -0.035 | 8.431

## 36. Re 750k Mach 0.10 (2)
BIGFOIL.COM POLAR EXPORT
GA 40A411
GA 40A411 |  |  |  | Cl Max: | 1.2802 | at alpha= | 14 | deg
XFOIL ncrit=9 |  |  |  | L/D Max: | 134.651 | at alpha= | 5 | deg
Re: | 750000 |  |  | Cd Min: | 0.23565 | at alpha= | -20 | deg
Mach: | 0.1 |  |  | Cl=0 at alpha= | -3.1105 | deg
|  |  |  | @ Cl=0.1, Cd= | 0.0094213
|  |  |  | @ Cl=0.4, Cd= | 0.0059724
|  |  |  | @ Cl=0.6, Cd= | 0.0062221
alpha (deg) | Cl | Cd | Cm | Cl/Cd
-20 | -0.6172 | 0.23565 | 0.0253 | -2.6191
-19.5 | -0.6006 | 0.22958 | 0.0218 | -2.6161
-19 | -0.5839 | 0.22357 | 0.0181 | -2.6117
-18.5 | -0.5672 | 0.21746 | 0.0144 | -2.6083
-18 | -0.5506 | 0.21115 | 0.0107 | -2.6076
-17.5 | -0.534 | 0.20455 | 0.007 | -2.6106
-17 | -0.5174 | 0.19759 | 0.0032 | -2.6186
-16.5 | -0.5018 | 0.19088 | -0.0006 | -2.6289
-16 | -0.4891 | 0.18384 | -0.0049 | -2.6605
-15 | -0.4601 | 0.16957 | -0.0103 | -2.7133
-14.5 | -0.4459 | 0.1632 | -0.0132 | -2.7322
-14 | -0.4323 | 0.15683 | -0.0161 | -2.7565
-13.5 | -0.4195 | 0.1501 | -0.019 | -2.7948
-13 | -0.4076 | 0.14305 | -0.022 | -2.8494
-12.5 | -0.399 | 0.13556 | -0.0263 | -2.9433
-12 | -0.3905 | 0.12838 | -0.0297 | -3.0418
-11.5 | -0.3812 | 0.12099 | -0.0331 | -3.1507
-10.5 | -0.317 | 0.10091 | -0.0535 | -3.1414
-10 | -0.3058 | 0.09512 | -0.0558 | -3.2149
-9 | -0.2967 | 0.08189 | -0.0613 | -3.6232
-8.5 | -0.2966 | 0.07471 | -0.0648 | -3.97
-8 | -0.3148 | 0.06516 | -0.0726 | -4.8312
-7.5 | -0.3149 | 0.05633 | -0.0768 | -5.5903
-7 | -0.304 | 0.04849 | -0.0778 | -6.2693
-6.5 | -0.2972 | 0.03922 | -0.0778 | -7.5778
-6 | -0.2658 | 0.03482 | -0.0773 | -7.6335
-5.5 | -0.2286 | 0.02985 | -0.0763 | -7.6583
-5 | -0.1806 | 0.02669 | -0.0744 | -6.7666
-4.5 | -0.1434 | 0.01718 | -0.0713 | -8.3469
-4 | -0.0921 | 0.01427 | -0.0701 | -6.4541
-3.5 | -0.0409 | 0.01176 | -0.0692 | -3.4779
-3 | 0.0116 | 0.01076 | -0.0688 | 1.0781
-2.5 | 0.0648 | 0.00991 | -0.0683 | 6.5388
-2 | 0.1181 | 0.00917 | -0.0678 | 12.879
-1.5 | 0.173 | 0.00878 | -0.0678 | 19.7039
-1 | 0.2186 | 0.00693 | -0.0668 | 31.544
-0.5 | 0.2662 | 0.00622 | -0.0652 | 42.7974
0 | 0.3142 | 0.00599 | -0.0631 | 52.4541
0.5 | 0.3678 | 0.00593 | -0.0622 | 62.0236
1 | 0.4361 | 0.00602 | -0.0649 | 72.4419
1.5 | 0.5091 | 0.00612 | -0.069 | 83.1863
2 | 0.5836 | 0.0062 | -0.0734 | 94.129
2.5 | 0.6579 | 0.0063 | -0.0778 | 104.4286
3 | 0.7086 | 0.00637 | -0.0771 | 111.2402
3.5 | 0.7579 | 0.00645 | -0.0759 | 117.5039
4 | 0.806 | 0.00641 | -0.0743 | 125.741
4.5 | 0.8564 | 0.00652 | -0.0733 | 131.3497
5 | 0.9062 | 0.00673 | -0.0723 | 134.6508
5.5 | 0.938 | 0.0082 | -0.0683 | 114.3902
6 | 0.9527 | 0.01102 | -0.0622 | 86.4519
6.5 | 0.9794 | 0.01282 | -0.0578 | 76.3963
7 | 1.0169 | 0.01381 | -0.0551 | 73.635
7.5 | 1.048 | 0.01502 | -0.0513 | 69.7736
8 | 1.0773 | 0.01595 | -0.0471 | 67.5423
8.5 | 1.0911 | 0.01777 | -0.0411 | 61.4012
9 | 1.1168 | 0.01924 | -0.0375 | 58.0457
9.5 | 1.1405 | 0.02102 | -0.0342 | 54.2578
10 | 1.1547 | 0.02371 | -0.0301 | 48.701
10.5 | 1.1775 | 0.02596 | -0.0273 | 45.3582
11 | 1.2003 | 0.0283 | -0.0247 | 42.4134
11.5 | 1.2196 | 0.03106 | -0.0221 | 39.2659
12 | 1.2341 | 0.03487 | -0.0187 | 35.3915
12.5 | 1.2535 | 0.03801 | -0.0165 | 32.9782
13 | 1.267 | 0.04188 | -0.0143 | 30.2531
13.5 | 1.2768 | 0.04585 | -0.0127 | 27.8473
14 | 1.2802 | 0.05067 | -0.0114 | 25.2654
14.5 | 1.27 | 0.05769 | -0.0102 | 22.0142
15 | 1.2572 | 0.0652 | -0.0104 | 19.2822
15.5 | 1.2235 | 0.07671 | -0.0123 | 15.9497
16 | 1.195 | 0.08838 | -0.0164 | 13.5212
16.5 | 1.1626 | 0.10221 | -0.0229 | 11.3746
17 | 0.9432 | 0.17656 | -0.0628 | 5.3421
17.5 | 0.9203 | 0.20067 | -0.0724 | 4.5861
18 | 0.9281 | 0.21332 | -0.0792 | 4.3507
18.5 | 0.9378 | 0.2228 | -0.0845 | 4.2092
19 | 0.9505 | 0.23023 | -0.0889 | 4.1285

## 37. Re 750k Mach 0.25 (1)
BIGFOIL.COM POLAR EXPORT
GA 40A411
GA 40A411 |  |  |  | Cl Max: | 1.202 | at alpha= | 8 | deg
JavaFoil+Calcfoil stall+Eppler ext transition |  |  |  | L/D Max: | 138.028 | at alpha= | 4.5 | deg
Re: | 750000 |  |  | Cd Min: | 0.00585 | at alpha= | 0 | deg
Mach: | 0.25 |  |  | Cl=0 at alpha= | -3 | deg
|  |  |  | @ Cl=0.1, Cd= | 0.01489
|  |  |  | @ Cl=0.4, Cd= | 0.0058827
|  |  |  | @ Cl=0.6, Cd= | 0.0060781
alpha (deg) | Cl | Cd | Cm | Cl/Cd
-13 | -0.057 | 0.10321 | -0.018 | -0.554
-12.5 | -0.054 | 0.0974 | -0.018 | -0.558
-12 | -0.109 | 0.09044 | -0.018 | -1.204
-11.5 | -0.163 | 0.08514 | -0.019 | -1.913
-11 | -0.202 | 0.0788 | -0.019 | -2.567
-10.5 | -0.235 | 0.07347 | -0.019 | -3.198
-10 | -0.262 | 0.07035 | -0.019 | -3.724
-9.5 | -0.283 | 0.06544 | -0.019 | -4.326
-9 | -0.298 | 0.06054 | -0.019 | -4.923
-8.5 | -0.306 | 0.05672 | -0.02 | -5.402
-8 | -0.308 | 0.05358 | -0.02 | -5.742
-7.5 | -0.302 | 0.04957 | -0.021 | -6.088
-7 | -0.289 | 0.04695 | -0.022 | -6.152
-6.5 | -0.269 | 0.04427 | -0.022 | -6.079
-6 | -0.243 | 0.04156 | -0.023 | -5.854
-5.5 | -0.212 | 0.03912 | -0.023 | -5.416
-5 | -0.176 | 0.03745 | -0.024 | -4.693
-4.5 | -0.135 | 0.03684 | -0.02 | -3.678
-4 | -0.093 | 0.03395 | -0.025 | -2.725
-3.5 | -0.047 | 0.03318 | -0.021 | -1.412
-3 | 0 | 0.03191 | -0.021 | 0.012
-2.5 | 0.049 | 0.03087 | -0.021 | 1.582
-2 | 0.121 | 0.00831 | -0.063 | 14.603
-1.5 | 0.183 | 0.00817 | -0.064 | 22.377
-1 | 0.244 | 0.00819 | -0.065 | 29.844
-0.5 | 0.307 | 0.0078 | -0.066 | 39.279
0 | 0.371 | 0.00585 | -0.067 | 63.43
0.5 | 0.433 | 0.00592 | -0.068 | 73.1
1 | 0.494 | 0.00593 | -0.069 | 83.367
1.5 | 0.556 | 0.006 | -0.07 | 92.715
2 | 0.618 | 0.00611 | -0.07 | 101.249
2.5 | 0.68 | 0.00627 | -0.071 | 108.417
3 | 0.74 | 0.00639 | -0.072 | 115.831
3.5 | 0.8 | 0.00618 | -0.073 | 129.445
4 | 0.859 | 0.00627 | -0.074 | 137.076
4.5 | 0.917 | 0.00664 | -0.075 | 138.028
5 | 0.973 | 0.01296 | -0.076 | 75.036
5.5 | 1.026 | 0.01372 | -0.077 | 74.786
6 | 1.076 | 0.01446 | -0.078 | 74.416
6.5 | 1.123 | 0.01519 | -0.079 | 73.905
7 | 1.165 | 0.01599 | -0.08 | 72.865
7.5 | 1.176 | 0.0172 | -0.079 | 68.345
8 | 1.202 | 0.01818 | -0.079 | 66.158
8.5 | 1.01 | 0.05313 | -0.037 | 19.018
9 | 1.02 | 0.05715 | -0.029 | 17.849
9.5 | 1.027 | 0.06175 | -0.029 | 16.626
10 | 1.011 | 0.06657 | -0.029 | 15.182
10.5 | 0.982 | 0.072 | -0.029 | 13.644
11 | 0.942 | 0.07826 | -0.029 | 12.035
11.5 | 0.889 | 0.08538 | -0.03 | 10.417
12 | 0.827 | 0.09223 | -0.035 | 8.966
12.5 | 0.754 | 0.0991 | -0.035 | 7.607
13 | 0.673 | 0.10698 | -0.035 | 6.287

## 38. Re 750k Mach 0.25 (2)
BIGFOIL.COM POLAR EXPORT
GA 40A411
GA 40A411 |  |  |  | Cl Max: | 1.2143 | at alpha= | 12 | deg
XFOIL ncrit=9 |  |  |  | L/D Max: | 135.21 | at alpha= | 5 | deg
Re: | 750000 |  |  | Cd Min: | 0.25094 | at alpha= | 20 | deg
Mach: | 0.25 |  |  | Cl=0 at alpha= | -3.1243 | deg
|  |  |  | @ Cl=0.1, Cd= | 0.0096744
|  |  |  | @ Cl=0.4, Cd= | 0.0060716
|  |  |  | @ Cl=0.6, Cd= | 0.0063232
alpha (deg) | Cl | Cd | Cm | Cl/Cd
-6.5 | -0.2849 | 0.04421 | -0.0807 | -6.4442
-6 | -0.2586 | 0.03874 | -0.0806 | -6.6753
-5.5 | -0.2255 | 0.03294 | -0.0798 | -6.8458
-5 | -0.1789 | 0.02869 | -0.0778 | -6.2356
-4.5 | -0.1361 | 0.02424 | -0.076 | -5.6147
-4 | -0.0941 | 0.0153 | -0.0732 | -6.1503
-3.5 | -0.0405 | 0.01272 | -0.0721 | -3.184
-3 | 0.0134 | 0.01125 | -0.0715 | 1.1911
-2.5 | 0.0676 | 0.01015 | -0.0707 | 6.6601
-2 | 0.1221 | 0.00935 | -0.0701 | 13.0588
-1.5 | 0.1787 | 0.00887 | -0.0699 | 20.1466
-1 | 0.2296 | 0.00755 | -0.0693 | 30.4106
-0.5 | 0.2754 | 0.00637 | -0.0674 | 43.2339
0 | 0.325 | 0.0061 | -0.0653 | 53.2787
0.5 | 0.3785 | 0.00604 | -0.0638 | 62.6656
1 | 0.4466 | 0.00614 | -0.0662 | 72.7362
1.5 | 0.5217 | 0.00622 | -0.0702 | 83.8746
2 | 0.5981 | 0.00632 | -0.0746 | 94.6361
2.5 | 0.6747 | 0.00645 | -0.0791 | 104.6047
3 | 0.7317 | 0.00651 | -0.0793 | 112.3963
3.5 | 0.7823 | 0.00658 | -0.0779 | 118.8906
4 | 0.8317 | 0.00652 | -0.0761 | 127.5613
4.5 | 0.8836 | 0.00666 | -0.0748 | 132.6727
5 | 0.9343 | 0.00691 | -0.0734 | 135.2098
5.5 | 0.9533 | 0.00926 | -0.0671 | 102.9482
6 | 0.9645 | 0.01204 | -0.06 | 80.108
6.5 | 0.9944 | 0.01349 | -0.0555 | 73.7139
7 | 1.0278 | 0.01454 | -0.0515 | 70.6878
7.5 | 1.0481 | 0.01591 | -0.0454 | 65.8768
8 | 1.0728 | 0.01736 | -0.0408 | 61.7972
8.5 | 1.0883 | 0.01964 | -0.0357 | 55.4124
9 | 1.111 | 0.02178 | -0.032 | 51.0101
9.5 | 1.1265 | 0.02461 | -0.0281 | 45.7741
10 | 1.1484 | 0.02722 | -0.0247 | 42.1896
10.5 | 1.17 | 0.03004 | -0.0215 | 38.9481
11 | 1.1916 | 0.03301 | -0.0186 | 36.0982
11.5 | 1.2051 | 0.03732 | -0.0151 | 32.291
12 | 1.2143 | 0.04232 | -0.012 | 28.6933
12.5 | 1.2142 | 0.04811 | -0.0095 | 25.238
13 | 1.1941 | 0.05645 | -0.0078 | 21.1532
13.5 | 1.1721 | 0.06522 | -0.008 | 17.9715
14 | 1.1384 | 0.07665 | -0.0105 | 14.8519
14.5 | 1.0908 | 0.09212 | -0.0166 | 11.8411
15 | 1.0483 | 0.10943 | -0.0261 | 9.5796
15.5 | 1.002 | 0.13171 | -0.04 | 7.6076
16 | 0.9451 | 0.16244 | -0.0561 | 5.8181
17.5 | 0.9298 | 0.20773 | -0.0773 | 4.476
18 | 0.9407 | 0.218 | -0.0828 | 4.3151
18.5 | 0.9511 | 0.22929 | -0.0895 | 4.148
19 | 0.9648 | 0.23722 | -0.0941 | 4.0671
19.5 | 0.9799 | 0.24382 | -0.0981 | 4.0189
20 | 0.9939 | 0.25094 | -0.1016 | 3.9607

## 39. Re 750k Mach 0.50 (1)
BIGFOIL.COM POLAR EXPORT
GA 40A411
GA 40A411 |  |  |  | Cl Max: | 1.27 | at alpha= | 20 | deg
JavaFoil+Calcfoil stall+Eppler ext transition |  |  |  | L/D Max: | 139.936 | at alpha= | 4 | deg
Re: | 750000 |  |  | Cd Min: | 0.00617 | at alpha= | 0 | deg
Mach: | 0.5 |  |  | Cl=0 at alpha= | -3 | deg
|  |  |  | @ Cl=0.1, Cd= | 0.030679
|  |  |  | @ Cl=0.4, Cd= | 0.0065721
|  |  |  | @ Cl=0.6, Cd= | 0.0064017
alpha (deg) | Cl | Cd | Cm | Cl/Cd
-20 | -0.911 | 0.20858 | -0.02 | -4.37
-19.5 | -0.887 | 0.19866 | -0.021 | -4.464
-19 | -0.858 | 0.19475 | -0.02 | -4.405
-18.5 | -0.831 | 0.18969 | -0.02 | -4.382
-18 | -0.805 | 0.18087 | -0.02 | -4.452
-17.5 | -0.779 | 0.17783 | -0.021 | -4.381
-17 | -0.753 | 0.17028 | -0.021 | -4.421
-16.5 | -0.727 | 0.16567 | -0.021 | -4.386
-16 | -0.701 | 0.16199 | -0.022 | -4.326
-15.5 | -0.674 | 0.15479 | -0.022 | -4.358
-15 | -0.648 | 0.15032 | -0.022 | -4.312
-14.5 | -0.622 | 0.14621 | -0.023 | -4.253
-14 | -0.596 | 0.13979 | -0.023 | -4.26
-13.5 | -0.568 | 0.13245 | -0.022 | -4.289
-13 | -0.541 | 0.12642 | -0.022 | -4.279
-12.5 | -0.514 | 0.12156 | -0.022 | -4.231
-12 | -0.488 | 0.11232 | -0.022 | -4.343
-11.5 | -0.461 | 0.1091 | -0.023 | -4.227
-11 | -0.434 | 0.1059 | -0.023 | -4.102
-10.5 | -0.408 | 0.10249 | -0.024 | -3.978
-10 | -0.381 | 0.09955 | -0.024 | -3.825
-9.5 | -0.354 | 0.10182 | -0.025 | -3.476
-9 | -0.327 | 0.08311 | -0.024 | -3.93
-8.5 | -0.3 | 0.08519 | -0.024 | -3.517
-8 | -0.273 | 0.0595 | -0.025 | -4.582
-7.5 | -0.246 | 0.05341 | -0.025 | -4.597
-7 | -0.218 | 0.08355 | -0.025 | -2.614
-6.5 | -0.191 | 0.05262 | -0.025 | -3.631
-6 | -0.164 | 0.04768 | -0.024 | -3.435
-5.5 | -0.137 | 0.04396 | -0.024 | -3.106
-5 | -0.109 | 0.04022 | -0.025 | -2.717
-4.5 | -0.082 | 0.03695 | -0.026 | -2.218
-4 | -0.09 | 0.03513 | -0.027 | -2.554
-3.5 | -0.049 | 0.03365 | -0.027 | -1.465
-3 | 0 | 0.03302 | -0.024 | 0.013
-2.5 | 0.054 | 0.03175 | -0.023 | 1.694
-2 | 0.109 | 0.03047 | -0.024 | 3.571
-1.5 | 0.165 | 0.02989 | -0.025 | 5.505
-1 | 0.273 | 0.00839 | -0.072 | 32.54
-0.5 | 0.343 | 0.0081 | -0.074 | 42.291
0 | 0.415 | 0.00617 | -0.075 | 67.193
0.5 | 0.484 | 0.00626 | -0.076 | 77.326
1 | 0.553 | 0.00632 | -0.077 | 87.46
1.5 | 0.622 | 0.00644 | -0.078 | 96.617
2 | 0.691 | 0.00652 | -0.079 | 106.038
2.5 | 0.76 | 0.00675 | -0.08 | 112.562
3 | 0.826 | 0.00692 | -0.081 | 119.472
3.5 | 0.893 | 0.00674 | -0.082 | 132.467
4 | 0.958 | 0.00684 | -0.083 | 139.936
4.5 | 1.019 | 0.00733 | -0.084 | 138.976
5 | 1.05 | 0.01555 | -0.083 | 67.521
5.5 | 1.094 | 0.01665 | -0.084 | 65.711
6 | 1.126 | 0.01791 | -0.084 | 62.847
6.5 | 0.94 | 0.04306 | -0.031 | 21.839
7 | 0.92 | 0.04706 | -0.037 | 19.554
7.5 | 0.753 | 0.05004 | -0.043 | 15.043
8 | 0.606 | 0.05589 | -0.037 | 10.834
8.5 | 0.632 | 0.07614 | -0.034 | 8.303
9 | 0.66 | 0.09111 | -0.037 | 7.244
9.5 | 0.687 | 0.09977 | -0.038 | 6.89
10 | 0.715 | 0.10061 | -0.039 | 7.103
10.5 | 0.743 | 0.109 | -0.042 | 6.814
11 | 0.77 | 0.10854 | -0.043 | 7.094
11.5 | 0.797 | 0.11604 | -0.043 | 6.869
12 | 0.824 | 0.11965 | -0.043 | 6.887
12.5 | 0.851 | 0.12354 | -0.044 | 6.89
13 | 0.881 | 0.13557 | -0.05 | 6.497
13.5 | 0.908 | 0.14176 | -0.051 | 6.406
14 | 0.935 | 0.14726 | -0.052 | 6.352
14.5 | 0.963 | 0.15127 | -0.053 | 6.364
15 | 0.99 | 0.15491 | -0.054 | 6.389
15.5 | 1.017 | 0.16304 | -0.055 | 6.239
16 | 1.045 | 0.16852 | -0.057 | 6.201
16.5 | 1.076 | 0.17522 | -0.062 | 6.144
17 | 1.101 | 0.21816 | -0.061 | 5.047
17.5 | 1.128 | 0.18828 | -0.062 | 5.993
18 | 1.155 | 0.19018 | -0.062 | 6.072
18.5 | 1.182 | 0.1982 | -0.063 | 5.964
19 | 1.209 | 0.20026 | -0.065 | 6.038
19.5 | 1.238 | 0.20683 | -0.067 | 5.985
20 | 1.27 | 0.21707 | -0.07 | 5.851

## 40. Re 750k Mach 0.50 (2)
BIGFOIL.COM POLAR EXPORT
GA 40A411
GA 40A411 |  |  |  | Cl Max: | 1.1132 | at alpha= | 9.5 | deg
XFOIL ncrit=9 |  |  |  | L/D Max: | 136.553 | at alpha= | 4.5 | deg
Re: | 750000 |  |  | Cd Min: | 0.26011 | at alpha= | -20 | deg
Mach: | 0.5 |  |  | Cl=0 at alpha= | -3.1641 | deg
|  |  |  | @ Cl=0.1, Cd= | 0.011432
|  |  |  | @ Cl=0.4, Cd= | 0.0066271
|  |  |  | @ Cl=0.6, Cd= | 0.0068307
alpha (deg) | Cl | Cd | Cm | Cl/Cd
-20 | -0.6772 | 0.26011 | 0.0345 | -2.6035
-19.5 | -0.6553 | 0.25254 | 0.0296 | -2.5948
-19 | -0.6331 | 0.24482 | 0.0248 | -2.586
-18.5 | -0.6109 | 0.23707 | 0.02 | -2.5769
-18 | -0.588 | 0.22903 | 0.0151 | -2.5673
-17.5 | -0.5663 | 0.22129 | 0.01 | -2.5591
-17 | -0.5454 | 0.21357 | 0.0051 | -2.5537
-16 | -0.5033 | 0.1976 | -0.003 | -2.5471
-15.5 | -0.4826 | 0.19022 | -0.0068 | -2.5371
-15 | -0.4622 | 0.18284 | -0.0108 | -2.5279
-14.5 | -0.4422 | 0.17542 | -0.0147 | -2.5208
-14 | -0.4225 | 0.16773 | -0.0192 | -2.5189
-13.5 | -0.4058 | 0.16038 | -0.024 | -2.5302
-13 | -0.3902 | 0.15294 | -0.0284 | -2.5513
-12.5 | -0.3367 | 0.14052 | -0.0423 | -2.3961
-12 | -0.3197 | 0.13368 | -0.045 | -2.3915
-11.5 | -0.3041 | 0.12704 | -0.0477 | -2.3937
-11 | -0.2885 | 0.12012 | -0.0509 | -2.4018
-10.5 | -0.2735 | 0.11316 | -0.0541 | -2.4169
-10 | -0.2627 | 0.10588 | -0.0591 | -2.4811
-9.5 | -0.251 | 0.09861 | -0.0634 | -2.5454
-9 | -0.2402 | 0.09097 | -0.0667 | -2.6404
-8.5 | -0.2276 | 0.08422 | -0.069 | -2.7024
-8 | -0.2139 | 0.07822 | -0.0712 | -2.7346
-7.5 | -0.2046 | 0.07181 | -0.0743 | -2.8492
-7 | -0.1993 | 0.06486 | -0.0783 | -3.0728
-6.5 | -0.2037 | 0.05725 | -0.0845 | -3.5581
-6 | -0.1967 | 0.04924 | -0.0905 | -3.9947
-5.5 | -0.1816 | 0.04239 | -0.0917 | -4.284
-5 | -0.163 | 0.03494 | -0.0915 | -4.6651
-4.5 | -0.1333 | 0.02868 | -0.0904 | -4.6478
-4 | -0.0892 | 0.02326 | -0.0884 | -3.8349
-3.5 | -0.0401 | 0.01675 | -0.0851 | -2.394
-3 | 0.0196 | 0.01374 | -0.0835 | 1.4265
-2.5 | 0.0821 | 0.01182 | -0.0821 | 6.9459
-2 | 0.1434 | 0.01049 | -0.0806 | 13.6702
-1.5 | 0.2054 | 0.0096 | -0.0797 | 21.3958
-1 | 0.269 | 0.00905 | -0.0792 | 29.7238
-0.5 | 0.3178 | 0.00708 | -0.0772 | 44.887
0 | 0.3726 | 0.00666 | -0.0746 | 55.9459
0.5 | 0.4309 | 0.00659 | -0.0726 | 65.3869
1 | 0.4968 | 0.00669 | -0.0724 | 74.2601
1.5 | 0.5764 | 0.00679 | -0.0755 | 84.8895
2 | 0.6634 | 0.00694 | -0.0802 | 95.5908
2.5 | 0.7518 | 0.00714 | -0.0851 | 105.2941
3 | 0.8332 | 0.00726 | -0.0884 | 114.7658
3.5 | 0.8896 | 0.0073 | -0.086 | 121.863
4 | 0.9445 | 0.00718 | -0.0828 | 131.546
4.5 | 1.0023 | 0.00734 | -0.0801 | 136.5531
5 | 1.0157 | 0.00946 | -0.0707 | 107.3679
5.5 | 0.9913 | 0.01271 | -0.0566 | 77.9937
6 | 0.985 | 0.01551 | -0.0466 | 63.5074
6.5 | 1.005 | 0.01804 | -0.041 | 55.7095
7 | 1.0311 | 0.02052 | -0.0365 | 50.2485
7.5 | 1.0461 | 0.02385 | -0.0314 | 43.8616
8 | 1.0632 | 0.02722 | -0.0266 | 39.0595
8.5 | 1.0758 | 0.03102 | -0.0216 | 34.6809
9 | 1.0951 | 0.03471 | -0.0163 | 31.55
9.5 | 1.1132 | 0.0392 | -0.0113 | 28.398
10 | 1.113 | 0.04547 | -0.0081 | 24.4777
10.5 | 1.0976 | 0.05379 | -0.0063 | 20.4053
11 | 1.0718 | 0.06401 | -0.007 | 16.7443
11.5 | 1.0409 | 0.07593 | -0.0105 | 13.7087
12 | 1.0066 | 0.09001 | -0.0173 | 11.1832
12.5 | 0.9753 | 0.10583 | -0.0268 | 9.2157
13 | 0.9468 | 0.12407 | -0.0379 | 7.6312
13.5 | 0.9304 | 0.14083 | -0.0472 | 6.6065
14 | 0.9226 | 0.15566 | -0.0553 | 5.927
14.5 | 0.9226 | 0.16906 | -0.0626 | 5.4572

## 41. Re 1M Mach 0.00 (1)
BIGFOIL.COM POLAR EXPORT
GA 40A411
GA 40A411 |  |  |  | Cl Max: | 1.272 | at alpha= | 9.5 | deg
JavaFoil+Calcfoil stall+Eppler ext transition |  |  |  | L/D Max: | 150.093 | at alpha= | 4.5 | deg
Re: | 1000000 |  |  | Cd Min: | 0.00537 | at alpha= | 0.5 | deg
Mach: | 0 |  |  | Cl=0 at alpha= | -3 | deg
|  |  |  | @ Cl=0.1, Cd= | 0.0078502
|  |  |  | @ Cl=0.4, Cd= | 0.0053827
|  |  |  | @ Cl=0.6, Cd= | 0.0055724
alpha (deg) | Cl | Cd | Cm | Cl/Cd
-15.5 | -0.319 | 0.11664 | -0.016 | -2.736
-15 | -0.331 | 0.11311 | -0.017 | -2.925
-14.5 | -0.342 | 0.10567 | -0.017 | -3.238
-14 | -0.353 | 0.10241 | -0.017 | -3.449
-13.5 | -0.364 | 0.09882 | -0.017 | -3.68
-13 | -0.373 | 0.09366 | -0.017 | -3.987
-12.5 | -0.382 | 0.0871 | -0.017 | -4.385
-12 | -0.389 | 0.08152 | -0.018 | -4.773
-11.5 | -0.395 | 0.07888 | -0.018 | -5.002
-11 | -0.398 | 0.07397 | -0.018 | -5.378
-10.5 | -0.399 | 0.06879 | -0.019 | -5.795
-10 | -0.397 | 0.06475 | -0.019 | -6.126
-9.5 | -0.391 | 0.0612 | -0.019 | -6.396
-9 | -0.383 | 0.05774 | -0.02 | -6.628
-8.5 | -0.37 | 0.0535 | -0.02 | -6.92
-8 | -0.354 | 0.05074 | -0.02 | -6.972
-7.5 | -0.333 | 0.04749 | -0.021 | -7.021
-7 | -0.309 | 0.04505 | -0.022 | -6.859
-6.5 | -0.281 | 0.04271 | -0.022 | -6.569
-6 | -0.249 | 0.04045 | -0.022 | -6.143
-5.5 | -0.213 | 0.03828 | -0.023 | -5.569
-5 | -0.175 | 0.03611 | -0.026 | -4.85
-4.5 | -0.134 | 0.03502 | -0.023 | -3.82
-4 | -0.091 | 0.03305 | -0.028 | -2.751
-3.5 | -0.046 | 0.03253 | -0.02 | -1.405
-3 | 0 | 0.03133 | -0.021 | 0.012
-2.5 | 0.059 | 0.00801 | -0.06 | 7.329
-2 | 0.118 | 0.00778 | -0.061 | 15.138
-1.5 | 0.177 | 0.00765 | -0.062 | 23.15
-1 | 0.237 | 0.00753 | -0.063 | 31.45
-0.5 | 0.297 | 0.00736 | -0.064 | 40.339
0 | 0.359 | 0.00541 | -0.065 | 66.387
0.5 | 0.419 | 0.00537 | -0.066 | 78.048
1 | 0.479 | 0.00546 | -0.066 | 87.71
1.5 | 0.539 | 0.00549 | -0.067 | 98.114
2 | 0.599 | 0.00557 | -0.068 | 107.515
2.5 | 0.658 | 0.00571 | -0.069 | 115.3
3 | 0.717 | 0.00579 | -0.07 | 123.764
3.5 | 0.775 | 0.00565 | -0.071 | 137.299
4 | 0.833 | 0.0057 | -0.072 | 146.227
4.5 | 0.889 | 0.00592 | -0.073 | 150.093
5 | 0.944 | 0.01176 | -0.074 | 80.24
5.5 | 0.997 | 0.01233 | -0.074 | 80.856
6 | 1.048 | 0.01304 | -0.075 | 80.321
6.5 | 1.096 | 0.01352 | -0.076 | 81.04
7 | 1.141 | 0.0143 | -0.077 | 79.753
7.5 | 1.182 | 0.015 | -0.078 | 78.797
8 | 1.22 | 0.01561 | -0.079 | 78.139
8.5 | 1.253 | 0.01625 | -0.08 | 77.108
9 | 1.253 | 0.01778 | -0.079 | 70.446
9.5 | 1.272 | 0.01857 | -0.079 | 68.487
10 | 1.052 | 0.06273 | -0.033 | 16.773
10.5 | 1.049 | 0.06678 | -0.029 | 15.711
11 | 1.041 | 0.07116 | -0.029 | 14.629
11.5 | 1.027 | 0.07633 | -0.029 | 13.453
12 | 1.007 | 0.08164 | -0.03 | 12.333
12.5 | 0.982 | 0.08719 | -0.031 | 11.265
13 | 0.954 | 0.09478 | -0.036 | 10.066
13.5 | 0.921 | 0.10013 | -0.036 | 9.201
14 | 0.886 | 0.10731 | -0.037 | 8.255
14.5 | 0.848 | 0.11296 | -0.037 | 7.51

## 42. Re 1M Mach 0.00 (2)
BIGFOIL.COM POLAR EXPORT
GA 40A411
GA 40A411 |  |  |  | Cl Max: | 1.3236 | at alpha= | 14.5 | deg
XFOIL ncrit=9 |  |  |  | L/D Max: | 145.204 | at alpha= | 4.5 | deg
Re: | 1000000 |  |  | Cd Min: | 0.23738 | at alpha= | 19.5 | deg
Mach: | 0 |  |  | Cl=0 at alpha= | -3.0871 | deg
|  |  |  | @ Cl=0.1, Cd= | 0.0084582
|  |  |  | @ Cl=0.4, Cd= | 0.00528
|  |  |  | @ Cl=0.6, Cd= | 0.0054862
alpha (deg) | Cl | Cd | Cm | Cl/Cd
-20 | -0.6141 | 0.23595 | 0.0253 | -2.6027
-19.5 | -0.5969 | 0.22935 | 0.0213 | -2.6026
-19 | -0.5805 | 0.22266 | 0.0172 | -2.6071
-18.5 | -0.5647 | 0.21611 | 0.0132 | -2.613
-18 | -0.5495 | 0.20944 | 0.0092 | -2.6237
-17.5 | -0.5341 | 0.20221 | 0.0062 | -2.6413
-17 | -0.5184 | 0.19603 | 0.0031 | -2.6445
-16.5 | -0.5029 | 0.18977 | -0.0003 | -2.6501
-16 | -0.4878 | 0.18346 | -0.0035 | -2.6589
-15.5 | -0.4733 | 0.17688 | -0.0067 | -2.6758
-15 | -0.4588 | 0.16969 | -0.01 | -2.7038
-14.5 | -0.4464 | 0.16246 | -0.0137 | -2.7478
-14 | -0.436 | 0.15526 | -0.0174 | -2.8082
-13.5 | -0.425 | 0.1482 | -0.0206 | -2.8677
-13 | -0.4167 | 0.14005 | -0.0231 | -2.9754
-12.5 | -0.404 | 0.1339 | -0.0248 | -3.0172
-12 | -0.3936 | 0.12733 | -0.0273 | -3.0912
-11.5 | -0.3718 | 0.11948 | -0.0337 | -3.1118
-11 | -0.3212 | 0.10804 | -0.0502 | -2.973
-10.5 | -0.3137 | 0.10153 | -0.0527 | -3.0897
-10 | -0.312 | 0.09327 | -0.0568 | -3.3451
-9.5 | -0.3081 | 0.08577 | -0.0602 | -3.5922
-9 | -0.3068 | 0.07805 | -0.0639 | -3.9308
-8.5 | -0.3098 | 0.07006 | -0.0685 | -4.4219
-8 | -0.3464 | 0.05842 | -0.0751 | -5.9295
-7.5 | -0.3403 | 0.05229 | -0.0765 | -6.5079
-7 | -0.3237 | 0.04604 | -0.0773 | -7.0308
-6.5 | -0.2989 | 0.03978 | -0.0773 | -7.5138
-6 | -0.2668 | 0.0332 | -0.0762 | -8.0361
-5.5 | -0.2242 | 0.02828 | -0.0742 | -7.9279
-5 | -0.1922 | 0.02065 | -0.0722 | -9.3075
-4.5 | -0.1491 | 0.01261 | -0.0688 | -11.8239
-4 | -0.0966 | 0.01156 | -0.0684 | -8.3564
-3.5 | -0.0441 | 0.01038 | -0.0679 | -4.2486
-3 | 0.0093 | 0.00972 | -0.0676 | 0.95679
-2.5 | 0.0616 | 0.00879 | -0.0671 | 7.008
-2 | 0.116 | 0.00832 | -0.0669 | 13.9423
-1.5 | 0.171 | 0.00804 | -0.067 | 21.2687
-1 | 0.222 | 0.00698 | -0.0667 | 31.8052
-0.5 | 0.2678 | 0.00573 | -0.0654 | 46.7365
0 | 0.3181 | 0.00545 | -0.0642 | 58.367
0.5 | 0.3679 | 0.00528 | -0.0626 | 69.678
1 | 0.4246 | 0.00528 | -0.0627 | 80.4167
1.5 | 0.4913 | 0.00538 | -0.0653 | 91.3197
2 | 0.5629 | 0.00544 | -0.0691 | 103.4743
2.5 | 0.6352 | 0.00553 | -0.0732 | 114.8644
3 | 0.7067 | 0.00557 | -0.077 | 126.8761
3.5 | 0.755 | 0.00563 | -0.0757 | 134.103
4 | 0.8036 | 0.00571 | -0.0745 | 140.7356
4.5 | 0.8538 | 0.00588 | -0.0736 | 145.2041
5 | 0.9009 | 0.00628 | -0.0722 | 143.4554
5.5 | 0.9238 | 0.00855 | -0.0671 | 108.0468
6 | 0.9474 | 0.01075 | -0.0623 | 88.1302
6.5 | 0.9824 | 0.01203 | -0.0592 | 81.6625
7 | 1.0222 | 0.01291 | -0.0569 | 79.1789
7.5 | 1.0632 | 0.01361 | -0.0549 | 78.119
8 | 1.0947 | 0.01475 | -0.0512 | 74.2169
8.5 | 1.1248 | 0.01558 | -0.0473 | 72.1951
9 | 1.1386 | 0.01733 | -0.0413 | 65.7011
9.5 | 1.1698 | 0.01841 | -0.0385 | 63.5416
10 | 1.1965 | 0.0199 | -0.0355 | 60.1256
10.5 | 1.213 | 0.02225 | -0.0318 | 54.5169
11 | 1.2283 | 0.02492 | -0.0283 | 49.2897
11.5 | 1.2502 | 0.02721 | -0.0258 | 45.9463
12 | 1.2735 | 0.02945 | -0.0237 | 43.2428
12.5 | 1.2945 | 0.03194 | -0.0217 | 40.5291
13 | 1.296 | 0.03644 | -0.0182 | 35.5653
13.5 | 1.3095 | 0.03991 | -0.0163 | 32.8113
14 | 1.3216 | 0.04361 | -0.0147 | 30.305
14.5 | 1.3236 | 0.04865 | -0.0129 | 27.2066
15 | 1.3231 | 0.0542 | -0.0119 | 24.4114
15.5 | 1.3102 | 0.06175 | -0.0115 | 21.2178
16 | 1.2976 | 0.06968 | -0.0125 | 18.6223
16.5 | 1.286 | 0.07813 | -0.0147 | 16.4597
17 | 1.2458 | 0.09219 | -0.0194 | 13.5134
17.5 | 1.2171 | 0.10581 | -0.026 | 11.5027
18 | 1.1573 | 0.12829 | -0.0385 | 9.021
18.5 | 0.9375 | 0.21663 | -0.0814 | 4.3277
19 | 0.9466 | 0.22882 | -0.0877 | 4.1369
19.5 | 0.9582 | 0.23738 | -0.0926 | 4.0366

## 43. Re 1M Mach 0.10 (1)
BIGFOIL.COM POLAR EXPORT
GA 40A411
GA 40A411 |  |  |  | Cl Max: | 1.252 | at alpha= | 9 | deg
JavaFoil+Calcfoil stall+Eppler ext transition |  |  |  | L/D Max: | 150.609 | at alpha= | 4.5 | deg
Re: | 1000000 |  |  | Cd Min: | 0.00536 | at alpha= | 0 | deg
Mach: | 0.1 |  |  | Cl=0 at alpha= | -3 | deg
|  |  |  | @ Cl=0.1, Cd= | 0.0078327
|  |  |  | @ Cl=0.4, Cd= | 0.005399
|  |  |  | @ Cl=0.6, Cd= | 0.0055864
alpha (deg) | Cl | Cd | Cm | Cl/Cd
-15.5 | -0.278 | 0.11662 | -0.016 | -2.386
-15 | -0.292 | 0.113 | -0.017 | -2.583
-14.5 | -0.305 | 0.10722 | -0.017 | -2.848
-14 | -0.319 | 0.10028 | -0.017 | -3.177
-13.5 | -0.331 | 0.09839 | -0.017 | -3.368
-13 | -0.344 | 0.09419 | -0.017 | -3.648
-12.5 | -0.355 | 0.08808 | -0.018 | -4.029
-12 | -0.365 | 0.08253 | -0.018 | -4.419
-11.5 | -0.373 | 0.07847 | -0.018 | -4.752
-11 | -0.379 | 0.07462 | -0.018 | -5.079
-10.5 | -0.383 | 0.0692 | -0.018 | -5.528
-10 | -0.383 | 0.06471 | -0.019 | -5.923
-9.5 | -0.381 | 0.06169 | -0.019 | -6.169
-9 | -0.374 | 0.05819 | -0.02 | -6.43
-8.5 | -0.364 | 0.05396 | -0.02 | -6.741
-8 | -0.349 | 0.05097 | -0.021 | -6.849
-7.5 | -0.33 | 0.0478 | -0.021 | -6.908
-7 | -0.307 | 0.04524 | -0.022 | -6.785
-6.5 | -0.28 | 0.04281 | -0.022 | -6.53
-6 | -0.248 | 0.04048 | -0.022 | -6.13
-5.5 | -0.213 | 0.03836 | -0.023 | -5.557
-5 | -0.175 | 0.03621 | -0.026 | -4.844
-4.5 | -0.134 | 0.03502 | -0.024 | -3.829
-4 | -0.091 | 0.0331 | -0.028 | -2.756
-3.5 | -0.046 | 0.03257 | -0.02 | -1.409
-3 | 0 | 0.03139 | -0.021 | 0.012
-2.5 | 0.059 | 0.00793 | -0.06 | 7.436
-2 | 0.118 | 0.00779 | -0.061 | 15.191
-1.5 | 0.178 | 0.00772 | -0.062 | 23.05
-1 | 0.238 | 0.0076 | -0.063 | 31.326
-0.5 | 0.298 | 0.00737 | -0.064 | 40.509
0 | 0.361 | 0.00536 | -0.065 | 67.279
0.5 | 0.421 | 0.00542 | -0.066 | 77.658
1 | 0.481 | 0.00545 | -0.067 | 88.231
1.5 | 0.541 | 0.00548 | -0.068 | 98.793
2 | 0.602 | 0.00559 | -0.069 | 107.702
2.5 | 0.662 | 0.0057 | -0.07 | 115.992
3 | 0.72 | 0.00582 | -0.07 | 123.775
3.5 | 0.779 | 0.00568 | -0.071 | 137.265
4 | 0.837 | 0.0057 | -0.072 | 146.932
4.5 | 0.893 | 0.00593 | -0.073 | 150.609
5 | 0.948 | 0.01183 | -0.074 | 80.148
5.5 | 1.001 | 0.01254 | -0.075 | 79.855
6 | 1.052 | 0.01315 | -0.076 | 80.03
6.5 | 1.1 | 0.0136 | -0.077 | 80.897
7 | 1.145 | 0.0144 | -0.078 | 79.485
7.5 | 1.186 | 0.01516 | -0.078 | 78.178
8 | 1.222 | 0.0158 | -0.079 | 77.375
8.5 | 1.229 | 0.01703 | -0.078 | 72.14
9 | 1.252 | 0.01795 | -0.079 | 69.74
9.5 | 1.048 | 0.05869 | -0.037 | 17.856
10 | 1.049 | 0.06314 | -0.034 | 16.612
10.5 | 1.043 | 0.067 | -0.029 | 15.563
11 | 1.031 | 0.07195 | -0.029 | 14.331
11.5 | 1.013 | 0.07705 | -0.029 | 13.145
12 | 0.988 | 0.08285 | -0.03 | 11.931
12.5 | 0.959 | 0.08862 | -0.033 | 10.826
13 | 0.926 | 0.09462 | -0.036 | 9.785
13.5 | 0.888 | 0.10167 | -0.037 | 8.735
14 | 0.848 | 0.10845 | -0.037 | 7.815

## 44. Re 1M Mach 0.10 (2)
BIGFOIL.COM POLAR EXPORT
GA 40A411
GA 40A411 |  |  |  | Cl Max: | 1.3117 | at alpha= | 14 | deg
XFOIL ncrit=9 |  |  |  | L/D Max: | 145.576 | at alpha= | 4.5 | deg
Re: | 1000000 |  |  | Cd Min: | 0.2366 | at alpha= | -20 | deg
Mach: | 0.1 |  |  | Cl=0 at alpha= | -3.0878 | deg
|  |  |  | @ Cl=0.1, Cd= | 0.0084865
|  |  |  | @ Cl=0.4, Cd= | 0.0053
|  |  |  | @ Cl=0.6, Cd= | 0.0055074
alpha (deg) | Cl | Cd | Cm | Cl/Cd
-20 | -0.6157 | 0.2366 | 0.0256 | -2.6023
-19.5 | -0.5984 | 0.22997 | 0.0215 | -2.6021
-19 | -0.5818 | 0.22326 | 0.0174 | -2.6059
-18.5 | -0.5658 | 0.21668 | 0.0133 | -2.6112
-18 | -0.5504 | 0.20998 | 0.0093 | -2.6212
-17.5 | -0.5347 | 0.20277 | 0.0064 | -2.637
-17 | -0.5189 | 0.19657 | 0.0032 | -2.6398
-16.5 | -0.5031 | 0.19027 | -0.0002 | -2.6441
-16 | -0.4879 | 0.18391 | -0.0035 | -2.6529
-15.5 | -0.4732 | 0.17731 | -0.0067 | -2.6688
-15 | -0.4585 | 0.17006 | -0.0101 | -2.6961
-14.5 | -0.4458 | 0.16285 | -0.0138 | -2.7375
-14 | -0.4353 | 0.15565 | -0.0175 | -2.7967
-13.5 | -0.424 | 0.14859 | -0.0207 | -2.8535
-13 | -0.4148 | 0.14057 | -0.023 | -2.9508
-12.5 | -0.4022 | 0.13438 | -0.0249 | -2.993
-12 | -0.3916 | 0.12781 | -0.0274 | -3.0639
-11.5 | -0.3642 | 0.11927 | -0.0357 | -3.0536
-11 | -0.3184 | 0.10844 | -0.0506 | -2.9362
-10.5 | -0.312 | 0.10202 | -0.0526 | -3.0582
-10 | -0.3097 | 0.09377 | -0.0568 | -3.3028
-9.5 | -0.3054 | 0.08631 | -0.0602 | -3.5384
-9 | -0.3033 | 0.07866 | -0.0638 | -3.8558
-8.5 | -0.3048 | 0.07081 | -0.0682 | -4.3045
-8 | -0.34 | 0.05986 | -0.0747 | -5.6799
-7.5 | -0.3348 | 0.05365 | -0.0766 | -6.2404
-7 | -0.3203 | 0.04715 | -0.0776 | -6.7932
-6.5 | -0.2969 | 0.04068 | -0.0779 | -7.2984
-6 | -0.2655 | 0.0339 | -0.0769 | -7.8319
-5.5 | -0.2237 | 0.02878 | -0.0749 | -7.7728
-5 | -0.1922 | 0.02107 | -0.0729 | -9.122
-4.5 | -0.1496 | 0.01288 | -0.0694 | -11.6149
-4 | -0.0969 | 0.01171 | -0.069 | -8.275
-3.5 | -0.0441 | 0.01048 | -0.0685 | -4.208
-3 | 0.0094 | 0.00978 | -0.068 | 0.96115
-2.5 | 0.062 | 0.00882 | -0.0675 | 7.0295
-2 | 0.1167 | 0.00834 | -0.0673 | 13.9928
-1.5 | 0.172 | 0.00805 | -0.0674 | 21.3665
-1 | 0.2238 | 0.00708 | -0.0671 | 31.6102
-0.5 | 0.2694 | 0.00575 | -0.0658 | 46.8522
0 | 0.32 | 0.00546 | -0.0646 | 58.6081
0.5 | 0.3701 | 0.0053 | -0.063 | 69.8302
1 | 0.4267 | 0.0053 | -0.063 | 80.5094
1.5 | 0.4935 | 0.00539 | -0.0655 | 91.5584
2 | 0.5654 | 0.00546 | -0.0693 | 103.5531
2.5 | 0.6384 | 0.00556 | -0.0734 | 114.8201
3 | 0.7109 | 0.00559 | -0.0774 | 127.1735
3.5 | 0.7594 | 0.00565 | -0.0761 | 134.4071
4 | 0.8083 | 0.00573 | -0.0748 | 141.0646
4.5 | 0.8589 | 0.0059 | -0.0739 | 145.5763
5 | 0.9054 | 0.00635 | -0.0723 | 142.5827
5.5 | 0.9271 | 0.00871 | -0.0669 | 106.4409
6 | 0.9502 | 0.01091 | -0.062 | 87.0944
6.5 | 0.9864 | 0.01211 | -0.059 | 81.4533
7 | 1.0253 | 0.01304 | -0.0564 | 78.6273
7.5 | 1.0661 | 0.01375 | -0.0543 | 77.5345
8 | 1.0955 | 0.01489 | -0.0501 | 73.5729
8.5 | 1.1243 | 0.01579 | -0.0459 | 71.2033
9 | 1.1386 | 0.01762 | -0.0402 | 64.6198
9.5 | 1.169 | 0.01883 | -0.0373 | 62.0818
10 | 1.1954 | 0.02043 | -0.0343 | 58.512
10.5 | 1.2073 | 0.02322 | -0.0301 | 51.994
11 | 1.2265 | 0.02571 | -0.027 | 47.7052
11.5 | 1.2475 | 0.02815 | -0.0244 | 44.3162
12 | 1.2703 | 0.03052 | -0.0223 | 41.6219
12.5 | 1.2903 | 0.03319 | -0.0202 | 38.8762
13 | 1.2869 | 0.03842 | -0.0164 | 33.4956
13.5 | 1.3033 | 0.04164 | -0.0148 | 31.2992
14 | 1.3117 | 0.04588 | -0.0131 | 28.5898
14.5 | 1.3083 | 0.05178 | -0.0115 | 25.2665
15 | 1.3014 | 0.05836 | -0.0109 | 22.2995
15.5 | 1.2794 | 0.06752 | -0.0113 | 18.9485
16 | 1.258 | 0.07736 | -0.0135 | 16.2616
16.5 | 1.2369 | 0.08811 | -0.0174 | 14.0381
17 | 1.1847 | 0.10606 | -0.0256 | 11.1701
17.5 | 1.1401 | 0.12535 | -0.0367 | 9.0953
18.5 | 0.9395 | 0.21801 | -0.0824 | 4.3094
19 | 0.949 | 0.22997 | -0.0886 | 4.1266

## 45. Re 1M Mach 0.25 (1)
BIGFOIL.COM POLAR EXPORT
GA 40A411
GA 40A411 |  |  |  | Cl Max: | 1.226 | at alpha= | 8.5 | deg
JavaFoil+Calcfoil stall+Eppler ext transition |  |  |  | L/D Max: | 149.772 | at alpha= | 4.5 | deg
Re: | 1000000 |  |  | Cd Min: | 0.00544 | at alpha= | 0.5 | deg
Mach: | 0.25 |  |  | Cl=0 at alpha= | -3 | deg
|  |  |  | @ Cl=0.1, Cd= | 0.014488
|  |  |  | @ Cl=0.4, Cd= | 0.0054506
|  |  |  | @ Cl=0.6, Cd= | 0.11689
alpha (deg) | Cl | Cd | Cm | Cl/Cd
-13 | -0.057 | 0.09274 | -0.019 | -0.617
-12.5 | -0.054 | 0.08897 | -0.019 | -0.611
-12 | -0.109 | 0.08735 | -0.019 | -1.247
-11.5 | -0.163 | 0.08241 | -0.019 | -1.977
-11 | -0.202 | 0.07725 | -0.019 | -2.619
-10.5 | -0.235 | 0.07219 | -0.02 | -3.256
-10 | -0.262 | 0.06802 | -0.02 | -3.852
-9.5 | -0.283 | 0.06373 | -0.02 | -4.444
-9 | -0.298 | 0.05932 | -0.02 | -5.025
-8.5 | -0.306 | 0.05538 | -0.02 | -5.533
-8 | -0.308 | 0.0527 | -0.021 | -5.839
-7.5 | -0.302 | 0.0486 | -0.021 | -6.211
-7 | -0.289 | 0.04596 | -0.022 | -6.287
-6.5 | -0.269 | 0.04344 | -0.022 | -6.198
-6 | -0.243 | 0.04079 | -0.023 | -5.968
-5.5 | -0.212 | 0.03843 | -0.024 | -5.516
-5 | -0.176 | 0.03673 | -0.025 | -4.79
-4.5 | -0.136 | 0.03525 | -0.024 | -3.85
-4 | -0.093 | 0.03297 | -0.028 | -2.814
-3.5 | -0.047 | 0.03273 | -0.021 | -1.432
-3 | 0 | 0.03151 | -0.021 | 0.012
-2.5 | 0.049 | 0.03051 | -0.022 | 1.6
-2 | 0.121 | 0.00789 | -0.063 | 15.388
-1.5 | 0.183 | 0.00773 | -0.064 | 23.642
-1 | 0.244 | 0.0076 | -0.065 | 32.182
-0.5 | 0.307 | 0.00738 | -0.066 | 41.511
0 | 0.371 | 0.00546 | -0.067 | 67.929
0.5 | 0.433 | 0.00544 | -0.068 | 79.519
1 | 0.494 | 0.00551 | -0.069 | 89.69
1.5 | 0.556 | 0.0056 | -0.07 | 99.268
2 | 0.618 | 0.00562 | -0.071 | 109.936
2.5 | 0.68 | 0.00579 | -0.071 | 117.409
3 | 0.74 | 0.00589 | -0.072 | 125.673
3.5 | 0.8 | 0.00579 | -0.073 | 138.173
4 | 0.859 | 0.00578 | -0.074 | 148.691
4.5 | 0.917 | 0.00612 | -0.075 | 149.772
5 | 0.973 | 0.01224 | -0.076 | 79.462
5.5 | 1.026 | 0.01299 | -0.077 | 78.984
6 | 1.076 | 0.01369 | -0.078 | 78.621
6.5 | 1.123 | 0.0144 | -0.079 | 77.965
7 | 1.165 | 0.01513 | -0.08 | 76.997
7.5 | 1.202 | 0.01592 | -0.081 | 75.512
8 | 1.206 | 0.01716 | -0.08 | 70.283
8.5 | 1.226 | 0.01815 | -0.08 | 67.524
9 | 1.02 | 0.05626 | -0.029 | 18.135
9.5 | 1.027 | 0.06045 | -0.029 | 16.983
10 | 1.011 | 0.0652 | -0.029 | 15.501
10.5 | 0.983 | 0.07056 | -0.03 | 13.924
11 | 0.942 | 0.07617 | -0.03 | 12.366
11.5 | 0.89 | 0.08039 | -0.031 | 11.067
12 | 0.827 | 0.08929 | -0.036 | 9.266
12.5 | 0.754 | 0.09616 | -0.037 | 7.843
13 | 0.673 | 0.10461 | -0.036 | 6.432
13.5 | 0.585 | 0.11689 | -0.036 | 5.004

## 46. Re 1M Mach 0.25 (2)
BIGFOIL.COM POLAR EXPORT
GA 40A411
GA 40A411 |  |  |  | Cl Max: | 1.258 | at alpha= | 12.5 | deg
XFOIL ncrit=9 |  |  |  | L/D Max: | 147.226 | at alpha= | 4.5 | deg
Re: | 1000000 |  |  | Cd Min: | 0.24034 | at alpha= | -20 | deg
Mach: | 0.25 |  |  | Cl=0 at alpha= | -3.0976 | deg
|  |  |  | @ Cl=0.1, Cd= | 0.0087909
|  |  |  | @ Cl=0.4, Cd= | 0.0054162
|  |  |  | @ Cl=0.6, Cd= | 0.0055829
alpha (deg) | Cl | Cd | Cm | Cl/Cd
-20 | -0.6252 | 0.24034 | 0.027 | -2.6013
-19.5 | -0.607 | 0.23354 | 0.0228 | -2.5991
-19 | -0.5894 | 0.22666 | 0.0185 | -2.6004
-18.5 | -0.5724 | 0.21989 | 0.0142 | -2.6031
-17.5 | -0.539 | 0.20592 | 0.0072 | -2.6175
-17 | -0.5221 | 0.19954 | 0.0037 | -2.6165
-16.5 | -0.5052 | 0.19303 | 0.0001 | -2.6172
-16 | -0.4888 | 0.18641 | -0.0034 | -2.6222
-15.5 | -0.473 | 0.17963 | -0.0067 | -2.6332
-15 | -0.4572 | 0.17217 | -0.0105 | -2.6555
-14.5 | -0.4435 | 0.165 | -0.0143 | -2.6879
-14 | -0.4318 | 0.15776 | -0.0181 | -2.7371
-13.5 | -0.4193 | 0.15066 | -0.0214 | -2.7831
-13 | -0.4064 | 0.14319 | -0.023 | -2.8382
-12.5 | -0.3938 | 0.1368 | -0.0255 | -2.8787
-12 | -0.3758 | 0.12937 | -0.0302 | -2.9048
-11.5 | -0.323 | 0.11784 | -0.047 | -2.741
-11 | -0.3118 | 0.11119 | -0.0499 | -2.8042
-10.5 | -0.3038 | 0.10405 | -0.0529 | -2.9198
-10 | -0.2986 | 0.09626 | -0.057 | -3.102
-9.5 | -0.2918 | 0.08889 | -0.0604 | -3.2827
-9 | -0.2936 | 0.08068 | -0.0636 | -3.6391
-8.5 | -0.2907 | 0.07373 | -0.0669 | -3.9428
-8 | -0.2893 | 0.06754 | -0.07 | -4.2834
-7.5 | -0.3027 | 0.06015 | -0.0751 | -5.0324
-7 | -0.2992 | 0.05241 | -0.0787 | -5.7088
-6.5 | -0.2845 | 0.04508 | -0.0803 | -6.311
-6 | -0.2522 | 0.03752 | -0.08 | -6.7217
-5.5 | -0.22 | 0.03143 | -0.0785 | -6.9997
-5 | -0.1913 | 0.02357 | -0.0767 | -8.1162
-4.5 | -0.1509 | 0.01528 | -0.0731 | -9.8757
-4 | -0.0986 | 0.01266 | -0.0721 | -7.7883
-3.5 | -0.0441 | 0.01114 | -0.0713 | -3.9587
-3 | 0.0107 | 0.0101 | -0.0706 | 1.0594
-2.5 | 0.0645 | 0.00901 | -0.0698 | 7.1587
-2 | 0.1212 | 0.00866 | -0.0697 | 13.9954
-1.5 | 0.1779 | 0.00814 | -0.0695 | 21.855
-1 | 0.2335 | 0.00756 | -0.0694 | 30.8862
-0.5 | 0.2787 | 0.0059 | -0.0679 | 47.2373
0 | 0.3308 | 0.00555 | -0.0667 | 59.6036
0.5 | 0.3825 | 0.00541 | -0.0651 | 70.7024
1 | 0.4391 | 0.00543 | -0.0647 | 80.8656
1.5 | 0.507 | 0.00547 | -0.067 | 92.6874
2 | 0.5811 | 0.00555 | -0.0708 | 104.7027
2.5 | 0.6559 | 0.00568 | -0.0748 | 115.4754
3.5 | 0.7838 | 0.00577 | -0.078 | 135.8406
4 | 0.8339 | 0.00586 | -0.0765 | 142.3038
4.5 | 0.8863 | 0.00602 | -0.0754 | 147.2259
5 | 0.9277 | 0.00691 | -0.0725 | 134.2547
5.5 | 0.9442 | 0.00956 | -0.066 | 98.7657
6 | 0.9669 | 0.01162 | -0.0605 | 83.21
6.5 | 1.0056 | 0.01262 | -0.0573 | 79.683
7 | 1.0419 | 0.01362 | -0.0538 | 76.4978
7.5 | 1.072 | 0.01459 | -0.0491 | 73.475
8 | 1.0939 | 0.01596 | -0.0435 | 68.5401
8.5 | 1.1208 | 0.01737 | -0.0393 | 64.525
9 | 1.1363 | 0.01972 | -0.0344 | 57.6217
9.5 | 1.1632 | 0.02162 | -0.0313 | 53.802
10 | 1.1857 | 0.02396 | -0.028 | 49.4866
10.5 | 1.1937 | 0.02758 | -0.0236 | 43.2814
11 | 1.2139 | 0.03048 | -0.0205 | 39.8261
11.5 | 1.2317 | 0.03376 | -0.0174 | 36.484
12 | 1.248 | 0.03725 | -0.0148 | 33.5034
12.5 | 1.258 | 0.04143 | -0.0124 | 30.3645
13 | 1.2372 | 0.04947 | -0.0094 | 25.0091
13.5 | 1.2323 | 0.0559 | -0.0085 | 22.0447
14 | 1.2092 | 0.06524 | -0.0089 | 18.5346
14.5 | 1.1728 | 0.07741 | -0.0118 | 15.1505
15 | 1.1363 | 0.09126 | -0.0175 | 12.4512
15.5 | 1.0939 | 0.10844 | -0.0267 | 10.0876
16 | 1.0561 | 0.12756 | -0.0383 | 8.2792
16.5 | 1.0006 | 0.15517 | -0.054 | 6.4484
17 | 0.9283 | 0.19483 | -0.0718 | 4.7647
17.5 | 0.9379 | 0.20287 | -0.0761 | 4.6232

## 47. Re 1M Mach 0.50 (1)
BIGFOIL.COM POLAR EXPORT
GA 40A411
GA 40A411 |  |  |  | Cl Max: | 1.271 | at alpha= | 20 | deg
JavaFoil+Calcfoil stall+Eppler ext transition |  |  |  | L/D Max: | 150.93 | at alpha= | 4 | deg
Re: | 1000000 |  |  | Cd Min: | 0.00574 | at alpha= | 0 | deg
Mach: | 0.5 |  |  | Cl=0 at alpha= | -3 | deg
|  |  |  | @ Cl=0.1, Cd= | 0.030326
|  |  |  | @ Cl=0.4, Cd= | 0.0061275
|  |  |  | @ Cl=0.6, Cd= | 0.0059245
alpha (deg) | Cl | Cd | Cm | Cl/Cd
-20 | -0.912 | 0.19972 | -0.02 | -4.565
-19.5 | -0.888 | 0.19453 | -0.021 | -4.563
-19 | -0.859 | 0.1852 | -0.021 | -4.638
-18.5 | -0.832 | 0.1798 | -0.02 | -4.626
-18 | -0.806 | 0.17446 | -0.021 | -4.618
-17.5 | -0.78 | 0.16802 | -0.021 | -4.639
-17 | -0.753 | 0.16324 | -0.021 | -4.614
-16.5 | -0.727 | 0.15979 | -0.021 | -4.549
-16 | -0.701 | 0.15314 | -0.022 | -4.577
-15.5 | -0.675 | 0.14728 | -0.022 | -4.581
-15 | -0.648 | 0.1421 | -0.022 | -4.562
-14.5 | -0.622 | 0.13667 | -0.023 | -4.55
-14 | -0.596 | 0.13272 | -0.023 | -4.488
-13.5 | -0.568 | 0.12588 | -0.023 | -4.515
-13 | -0.541 | 0.11823 | -0.022 | -4.576
-12.5 | -0.514 | 0.11431 | -0.022 | -4.5
-12 | -0.488 | 0.1072 | -0.023 | -4.551
-11.5 | -0.461 | 0.10259 | -0.023 | -4.496
-11 | -0.435 | 0.09943 | -0.023 | -4.37
-10.5 | -0.408 | 0.0964 | -0.024 | -4.23
-10 | -0.381 | 0.0935 | -0.024 | -4.074
-9.5 | -0.354 | 0.09511 | -0.025 | -3.722
-9 | -0.327 | 0.07887 | -0.024 | -4.143
-8.5 | -0.3 | 0.06359 | -0.024 | -4.713
-8 | -0.273 | 0.05677 | -0.025 | -4.804
-7.5 | -0.246 | 0.05177 | -0.026 | -4.745
-7 | -0.218 | 0.04729 | -0.026 | -4.62
-6.5 | -0.191 | 0.05029 | -0.025 | -3.801
-6 | -0.164 | 0.04654 | -0.025 | -3.521
-5.5 | -0.137 | 0.04234 | -0.025 | -3.225
-5 | -0.109 | 0.03908 | -0.025 | -2.796
-4.5 | -0.082 | 0.03639 | -0.027 | -2.254
-4 | -0.09 | 0.03456 | -0.028 | -2.598
-3.5 | -0.049 | 0.03301 | -0.028 | -1.494
-3 | 0 | 0.03146 | -0.032 | 0.013
-2.5 | 0.054 | 0.03128 | -0.024 | 1.719
-2 | 0.109 | 0.03014 | -0.024 | 3.61
-1.5 | 0.204 | 0.00805 | -0.071 | 25.304
-1 | 0.273 | 0.00792 | -0.072 | 34.475
-0.5 | 0.343 | 0.0076 | -0.074 | 45.07
0 | 0.415 | 0.00574 | -0.075 | 72.252
0.5 | 0.484 | 0.00583 | -0.076 | 83.031
1 | 0.553 | 0.00587 | -0.077 | 94.118
1.5 | 0.622 | 0.00595 | -0.078 | 104.483
2 | 0.691 | 0.00603 | -0.079 | 114.683
2.5 | 0.76 | 0.00624 | -0.08 | 121.845
3 | 0.826 | 0.00634 | -0.081 | 130.282
3.5 | 0.893 | 0.00618 | -0.082 | 144.441
4 | 0.958 | 0.00634 | -0.083 | 150.93
4.5 | 1.019 | 0.00682 | -0.084 | 149.372
5 | 1.053 | 0.01469 | -0.083 | 71.701
5.5 | 1.097 | 0.01571 | -0.084 | 69.807
6 | 1.129 | 0.0169 | -0.085 | 66.78
6.5 | 1.14 | 0.01827 | -0.085 | 62.375
7 | 1.109 | 0.01962 | -0.086 | 56.513
7.5 | 0.902 | 0.02112 | -0.087 | 42.696
8 | 0.606 | 0.05464 | -0.038 | 11.085
8.5 | 0.632 | 0.06644 | -0.035 | 9.519
9 | 0.66 | 0.08579 | -0.038 | 7.695
9.5 | 0.688 | 0.09275 | -0.039 | 7.413
10 | 0.715 | 0.09668 | -0.039 | 7.394
10.5 | 0.743 | 0.10136 | -0.042 | 7.328
11 | 0.77 | 0.10212 | -0.043 | 7.541
11.5 | 0.797 | 0.10964 | -0.043 | 7.27
12 | 0.824 | 0.11363 | -0.044 | 7.252
12.5 | 0.851 | 0.11789 | -0.045 | 7.222
13 | 0.882 | 0.12529 | -0.051 | 7.037
13.5 | 0.908 | 0.13423 | -0.051 | 6.767
14 | 0.936 | 0.13813 | -0.052 | 6.774
14.5 | 0.963 | 0.14266 | -0.054 | 6.751
15 | 0.99 | 0.14665 | -0.055 | 6.753
15.5 | 1.018 | 0.15211 | -0.056 | 6.693
16 | 1.046 | 0.15808 | -0.058 | 6.617
16.5 | 1.078 | 0.16498 | -0.063 | 6.533
17 | 1.101 | 0.20324 | -0.061 | 5.419
17.5 | 1.129 | 0.17492 | -0.062 | 6.452
18 | 1.155 | 0.18058 | -0.063 | 6.397
18.5 | 1.182 | 0.18474 | -0.064 | 6.401
19 | 1.21 | 0.19061 | -0.065 | 6.349
19.5 | 1.24 | 0.20015 | -0.068 | 6.194
20 | 1.271 | 0.20516 | -0.071 | 6.195

## 48. Re 1M Mach 0.50 (2)
BIGFOIL.COM POLAR EXPORT
GA 40A411
GA 40A411 |  |  |  | Cl Max: | 1.131 | at alpha= | 10 | deg
XFOIL ncrit=9 |  |  |  | L/D Max: | 148.809 | at alpha= | 4 | deg
Re: | 1000000 |  |  | Cd Min: | 0.26003 | at alpha= | -20 | deg
Mach: | 0.5 |  |  | Cl=0 at alpha= | -3.1481 | deg
|  |  |  | @ Cl=0.1, Cd= | 0.01033
|  |  |  | @ Cl=0.4, Cd= | 0.005972
|  |  |  | @ Cl=0.6, Cd= | 0.0059877
alpha (deg) | Cl | Cd | Cm | Cl/Cd
-20 | -0.6748 | 0.26003 | 0.0339 | -2.5951
-19.5 | -0.6527 | 0.25211 | 0.0288 | -2.5889
-19 | -0.6308 | 0.24414 | 0.0237 | -2.5838
-18 | -0.5878 | 0.22814 | 0.0148 | -2.5765
-17.5 | -0.5663 | 0.22077 | 0.0104 | -2.5651
-17 | -0.5447 | 0.21326 | 0.0059 | -2.5542
-16.5 | -0.5234 | 0.20573 | 0.0016 | -2.5441
-16 | -0.5023 | 0.19801 | -0.0027 | -2.5367
-15.5 | -0.4809 | 0.19009 | -0.0071 | -2.5299
-15 | -0.4616 | 0.1822 | -0.0119 | -2.5335
-14.5 | -0.4429 | 0.1746 | -0.0162 | -2.5367
-14 | -0.4241 | 0.16655 | -0.0193 | -2.5464
-13.5 | -0.4003 | 0.1589 | -0.0243 | -2.5192
-13 | -0.3517 | 0.14812 | -0.0382 | -2.3744
-12.5 | -0.3368 | 0.14128 | -0.0407 | -2.3839
-12 | -0.3205 | 0.13413 | -0.0439 | -2.3895
-11 | -0.2914 | 0.1194 | -0.0521 | -2.4405
-10.5 | -0.2785 | 0.11201 | -0.0562 | -2.4864
-10 | -0.2642 | 0.10423 | -0.0588 | -2.5348
-9.5 | -0.2484 | 0.09788 | -0.0613 | -2.5378
-9 | -0.2346 | 0.0913 | -0.0645 | -2.5696
-8.5 | -0.2228 | 0.08461 | -0.0678 | -2.6333
-8 | -0.2126 | 0.07756 | -0.0716 | -2.7411
-7.5 | -0.2051 | 0.06986 | -0.0773 | -2.9359
-7 | -0.1999 | 0.06239 | -0.0821 | -3.204
-6 | -0.2109 | 0.04709 | -0.0901 | -4.4787
-5.5 | -0.1963 | 0.04045 | -0.0914 | -4.8529
-5 | -0.1705 | 0.03427 | -0.0915 | -4.9752
-4.5 | -0.1348 | 0.02832 | -0.0904 | -4.7599
-4 | -0.0932 | 0.02132 | -0.0877 | -4.3715
-3.5 | -0.0423 | 0.01591 | -0.0848 | -2.6587
-3 | 0.0178 | 0.01247 | -0.0828 | 1.4274
-2.5 | 0.0808 | 0.0108 | -0.0814 | 7.4815
-2 | 0.1401 | 0.00935 | -0.0798 | 14.984
-1.5 | 0.2038 | 0.00866 | -0.0791 | 23.5335
-1 | 0.2687 | 0.0083 | -0.0788 | 32.3735
-0.5 | 0.3226 | 0.00673 | -0.0776 | 47.9346
0 | 0.3786 | 0.00603 | -0.0758 | 62.7861
0.5 | 0.4376 | 0.00587 | -0.0741 | 74.5486
1 | 0.4998 | 0.00589 | -0.0732 | 84.8557
1.5 | 0.5664 | 0.00595 | -0.0733 | 95.1933
2 | 0.6467 | 0.00604 | -0.0764 | 107.0695
2.5 | 0.7327 | 0.00621 | -0.0808 | 117.9871
3 | 0.8203 | 0.0063 | -0.0853 | 130.2063
3.5 | 0.8924 | 0.00632 | -0.0861 | 141.2025
4 | 0.9494 | 0.00638 | -0.0836 | 148.8088
4.5 | 1.0023 | 0.00683 | -0.0802 | 146.7496
5 | 0.9992 | 0.00984 | -0.0687 | 101.5447
5.5 | 0.9857 | 0.01252 | -0.0559 | 78.73
6 | 0.9976 | 0.01455 | -0.0478 | 68.5636
6.5 | 1.0256 | 0.01655 | -0.0427 | 61.9698
7 | 1.0501 | 0.01905 | -0.0378 | 55.1234
7.5 | 1.0719 | 0.02192 | -0.033 | 48.9005
8 | 1.0864 | 0.0254 | -0.0279 | 42.7717
8.5 | 1.1038 | 0.02887 | -0.0231 | 38.2335
9 | 1.1134 | 0.03301 | -0.0177 | 33.7292
9.5 | 1.1294 | 0.03734 | -0.0123 | 30.2464
10 | 1.131 | 0.0436 | -0.0078 | 25.9404
10.5 | 1.1159 | 0.05173 | -0.0055 | 21.5716
11 | 1.0895 | 0.06164 | -0.0059 | 17.6752
11.5 | 1.0602 | 0.07294 | -0.009 | 14.5352
12 | 1.0289 | 0.08602 | -0.015 | 11.9612
12.5 | 0.998 | 0.10115 | -0.0238 | 9.8665
13 | 0.9715 | 0.11781 | -0.0344 | 8.2463
13.5 | 0.9508 | 0.13493 | -0.0441 | 7.0466
14 | 0.9366 | 0.15054 | -0.0529 | 6.2216
14.5 | 0.9322 | 0.16479 | -0.0607 | 5.6569
15 | 0.9341 | 0.1779 | -0.0678 | 5.2507

## 49. Re 2M Mach 0.00 (1)
BIGFOIL.COM POLAR EXPORT
GA 40A411
GA 40A411 |  |  |  | Cl Max: | 1.305 | at alpha= | 9.5 | deg
JavaFoil+Calcfoil stall+Eppler ext transition |  |  |  | L/D Max: | 167.812 | at alpha= | 4.5 | deg
Re: | 2000000 |  |  | Cd Min: | 0.0047 | at alpha= | 0 | deg
Mach: | 0 |  |  | Cl=0 at alpha= | -3 | deg
|  |  |  | @ Cl=0.1, Cd= | 0.006731
|  |  |  | @ Cl=0.4, Cd= | 0.0047273
|  |  |  | @ Cl=0.6, Cd= | 0.0047725
alpha (deg) | Cl | Cd | Cm | Cl/Cd
-15.5 | -0.32 | 0.11123 | -0.018 | -2.874
-15 | -0.331 | 0.10684 | -0.018 | -3.102
-14.5 | -0.343 | 0.10002 | -0.018 | -3.427
-14 | -0.354 | 0.0955 | -0.019 | -3.707
-13.5 | -0.364 | 0.09216 | -0.019 | -3.954
-13 | -0.374 | 0.08696 | -0.019 | -4.302
-12.5 | -0.383 | 0.08241 | -0.019 | -4.643
-12 | -0.39 | 0.07778 | -0.019 | -5.011
-11.5 | -0.395 | 0.07387 | -0.02 | -5.348
-11 | -0.398 | 0.07021 | -0.02 | -5.675
-10.5 | -0.399 | 0.06542 | -0.021 | -6.105
-10 | -0.397 | 0.06153 | -0.021 | -6.459
-9.5 | -0.392 | 0.05867 | -0.021 | -6.684
-9 | -0.383 | 0.05479 | -0.022 | -6.999
-8.5 | -0.371 | 0.05145 | -0.023 | -7.216
-8 | -0.355 | 0.04867 | -0.024 | -7.289
-7.5 | -0.334 | 0.04548 | -0.025 | -7.355
-7 | -0.31 | 0.04328 | -0.025 | -7.161
-6.5 | -0.282 | 0.0405 | -0.027 | -6.965
-6 | -0.252 | 0.0365 | -0.031 | -6.897
-5.5 | -0.263 | 0.00744 | -0.055 | -35.418
-5 | -0.216 | 0.00746 | -0.056 | -28.95
-4.5 | -0.165 | 0.00732 | -0.056 | -22.588
-4 | -0.112 | 0.00727 | -0.057 | -15.404
-3.5 | -0.057 | 0.00713 | -0.058 | -7.938
-3 | 0 | 0.007 | -0.059 | 0.066
-2.5 | 0.059 | 0.00687 | -0.06 | 8.549
-2 | 0.118 | 0.00667 | -0.061 | 17.659
-1.5 | 0.177 | 0.0068 | -0.062 | 26.05
-1 | 0.237 | 0.00669 | -0.063 | 35.405
-0.5 | 0.297 | 0.00646 | -0.064 | 45.959
0 | 0.359 | 0.0047 | -0.065 | 76.472
0.5 | 0.419 | 0.00474 | -0.066 | 88.45
1 | 0.479 | 0.00475 | -0.066 | 100.782
1.5 | 0.539 | 0.00477 | -0.067 | 112.92
2 | 0.599 | 0.00477 | -0.068 | 125.456
2.5 | 0.658 | 0.00492 | -0.069 | 133.82
3 | 0.717 | 0.00495 | -0.07 | 144.697
3.5 | 0.775 | 0.00486 | -0.071 | 159.482
4 | 0.833 | 0.00497 | -0.072 | 167.488
4.5 | 0.889 | 0.0053 | -0.073 | 167.812
5 | 0.944 | 0.01046 | -0.074 | 90.267
5.5 | 0.997 | 0.01085 | -0.075 | 91.876
6 | 1.048 | 0.01144 | -0.075 | 91.53
6.5 | 1.096 | 0.01186 | -0.076 | 92.342
7 | 1.141 | 0.01254 | -0.077 | 90.93
7.5 | 1.182 | 0.01315 | -0.078 | 89.901
8 | 1.22 | 0.01372 | -0.079 | 88.913
8.5 | 1.253 | 0.01433 | -0.08 | 87.416
9 | 1.282 | 0.01522 | -0.081 | 84.18
9.5 | 1.305 | 0.01606 | -0.082 | 81.271
10 | 1.284 | 0.01729 | -0.081 | 74.217
10.5 | 1.277 | 0.01829 | -0.081 | 69.86
11 | 1.262 | 0.01929 | -0.082 | 65.407
11.5 | 1.031 | 0.07279 | -0.04 | 14.166
12 | 1.011 | 0.07773 | -0.04 | 13.005
12.5 | 0.985 | 0.08283 | -0.039 | 11.896
13 | 0.958 | 0.08779 | -0.043 | 10.917
13.5 | 0.924 | 0.09405 | -0.042 | 9.829
14 | 0.888 | 0.09992 | -0.042 | 8.892
14.5 | 0.851 | 0.1065 | -0.042 | 7.988

## 50. Re 2M Mach 0.00 (2)
BIGFOIL.COM POLAR EXPORT
GA 40A411
GA 40A411 |  |  |  | Cl Max: | 1.4769 | at alpha= | 16.5 | deg
XFOIL ncrit=9 |  |  |  | L/D Max: | 172.383 | at alpha= | 4 | deg
Re: | 2000000 |  |  | Cd Min: | 0.20907 | at alpha= | -20 | deg
Mach: | 0 |  |  | Cl=0 at alpha= | -3.0376 | deg
|  |  |  | @ Cl=0.1, Cd= | 0.0070021
|  |  |  | @ Cl=0.4, Cd= | 0.0043345
|  |  |  | @ Cl=0.6, Cd= | 0.0042479
alpha (deg) | Cl | Cd | Cm | Cl/Cd
-20 | -0.47 | 0.20907 | 0.0258 | -2.2481
-19.5 | -0.4579 | 0.20243 | 0.0217 | -2.262
-19 | -0.4453 | 0.19633 | 0.0177 | -2.2681
-18.5 | -0.4329 | 0.19029 | 0.0139 | -2.2749
-18 | -0.5528 | 0.20809 | 0.0106 | -2.6565
-17.5 | -0.5374 | 0.20235 | 0.0074 | -2.6558
-17 | -0.5219 | 0.1964 | 0.0041 | -2.6573
-16.5 | -0.507 | 0.19009 | 0.001 | -2.6672
-16 | -0.4926 | 0.18376 | -0.0021 | -2.6807
-15.5 | -0.4787 | 0.17706 | -0.005 | -2.7036
-15 | -0.4651 | 0.16955 | -0.0082 | -2.7431
-14.5 | -0.4535 | 0.16229 | -0.0113 | -2.7944
-14 | -0.4425 | 0.15508 | -0.0143 | -2.8534
-13 | -0.3989 | 0.13757 | -0.0278 | -2.8996
-12.5 | -0.3542 | 0.12523 | -0.0433 | -2.8284
-12 | -0.3475 | 0.11923 | -0.0447 | -2.9145
-11.5 | -0.3364 | 0.11328 | -0.0472 | -2.9696
-11 | -0.3265 | 0.10671 | -0.0501 | -3.0597
-10.5 | -0.3178 | 0.09993 | -0.0531 | -3.1802
-10 | -0.3118 | 0.09217 | -0.0567 | -3.3829
-9.5 | -0.3079 | 0.0844 | -0.0603 | -3.6481
-9 | -0.3077 | 0.07654 | -0.064 | -4.0201
-8.5 | -0.3125 | 0.06878 | -0.0682 | -4.5435
-8 | -0.3377 | 0.05924 | -0.0743 | -5.7005
-7.5 | -0.338 | 0.04991 | -0.0769 | -6.7722
-7 | -0.345 | 0.03745 | -0.0768 | -9.2123
-6.5 | -0.3149 | 0.03215 | -0.076 | -9.7947
-6 | -0.2973 | 0.01891 | -0.0713 | -15.7218
-5.5 | -0.2616 | 0.01143 | -0.0679 | -22.8871
-5 | -0.2085 | 0.01053 | -0.0676 | -19.8006
-4.5 | -0.1585 | 0.00903 | -0.0668 | -17.5526
-4 | -0.1045 | 0.00851 | -0.0666 | -12.2797
-3.5 | -0.0504 | 0.00797 | -0.0665 | -6.3237
-3 | 0.0041 | 0.00757 | -0.0664 | 0.54161
-2.5 | 0.0594 | 0.00717 | -0.0664 | 8.2845
-2 | 0.115 | 0.00694 | -0.0666 | 16.5706
-1.5 | 0.1708 | 0.00676 | -0.0668 | 25.2663
-1 | 0.2269 | 0.00655 | -0.067 | 34.6412
-0.5 | 0.276 | 0.00534 | -0.0665 | 51.6854
0 | 0.3275 | 0.00472 | -0.0661 | 69.3856
0.5 | 0.3799 | 0.00438 | -0.0656 | 86.7352
1 | 0.4329 | 0.00426 | -0.065 | 101.6197
1.5 | 0.4871 | 0.00425 | -0.0648 | 114.6118
2 | 0.5423 | 0.00421 | -0.0647 | 128.8124
2.5 | 0.6032 | 0.00425 | -0.066 | 141.9294
3 | 0.6735 | 0.00432 | -0.0695 | 155.9028
3.5 | 0.7421 | 0.00448 | -0.0728 | 165.6473
4 | 0.8102 | 0.0047 | -0.0761 | 172.383
4.5 | 0.8497 | 0.00564 | -0.0734 | 150.656
5.5 | 0.9135 | 0.00882 | -0.0659 | 103.5714
6 | 0.954 | 0.00979 | -0.0636 | 97.4464
6.5 | 0.9998 | 0.01037 | -0.0622 | 96.4127
7 | 1.0441 | 0.01102 | -0.0606 | 94.7459
7.5 | 1.0897 | 0.01152 | -0.0593 | 94.592
8 | 1.1304 | 0.01228 | -0.0572 | 92.0521
8.5 | 1.1727 | 0.01286 | -0.0554 | 91.1897
9 | 1.2054 | 0.0138 | -0.0519 | 87.3478
9.5 | 1.2357 | 0.01452 | -0.048 | 85.1033
10 | 1.2632 | 0.01549 | -0.044 | 81.5494
10.5 | 1.2803 | 0.01724 | -0.0391 | 74.2633
11 | 1.3114 | 0.01838 | -0.0367 | 71.3493
11.5 | 1.3374 | 0.01998 | -0.0339 | 66.9369
12 | 1.3643 | 0.02163 | -0.0316 | 63.0744
12.5 | 1.3871 | 0.02369 | -0.0291 | 58.5521
13 | 1.3895 | 0.0275 | -0.0251 | 50.5273
13.5 | 1.4137 | 0.02963 | -0.0234 | 47.7118
14 | 1.4333 | 0.03222 | -0.0216 | 44.4848
14.5 | 1.4444 | 0.03559 | -0.0194 | 40.5844
15 | 1.4555 | 0.03911 | -0.0176 | 37.2155
15.5 | 1.4574 | 0.04373 | -0.0158 | 33.3272
16 | 1.4662 | 0.04786 | -0.0149 | 30.6352
16.5 | 1.4769 | 0.05203 | -0.0144 | 28.3855
17 | 1.4685 | 0.05859 | -0.014 | 25.064
17.5 | 1.4718 | 0.06414 | -0.0145 | 22.9467
18 | 1.4631 | 0.07158 | -0.0157 | 20.4401
18.5 | 1.4544 | 0.07952 | -0.0177 | 18.2897
19 | 1.4295 | 0.09061 | -0.0214 | 15.7764
19.5 | 1.3991 | 0.10367 | -0.027 | 13.4957
20 | 1.3623 | 0.11903 | -0.0348 | 11.445

## 51. Re 2M Mach 0.10 (1)
BIGFOIL.COM POLAR EXPORT
GA 40A411
GA 40A411 |  |  |  | Cl Max: | 1.304 | at alpha= | 9.5 | deg
JavaFoil+Calcfoil stall+Eppler ext transition |  |  |  | L/D Max: | 167.746 | at alpha= | 4 | deg
Re: | 2000000 |  |  | Cd Min: | 0.00472 | at alpha= | 0.5 | deg
Mach: | 0.1 |  |  | Cl=0 at alpha= | -3 | deg
|  |  |  | @ Cl=0.1, Cd= | 0.0067566
|  |  |  | @ Cl=0.4, Cd= | 0.0047235
|  |  |  | @ Cl=0.6, Cd= | 0.004809
alpha (deg) | Cl | Cd | Cm | Cl/Cd
-15 | -0.292 | 0.1061 | -0.018 | -2.755
-14.5 | -0.306 | 0.10172 | -0.019 | -3.008
-14 | -0.319 | 0.09527 | -0.019 | -3.352
-13.5 | -0.332 | 0.09215 | -0.019 | -3.604
-13 | -0.344 | 0.08809 | -0.019 | -3.908
-12.5 | -0.355 | 0.08255 | -0.019 | -4.306
-12 | -0.365 | 0.07781 | -0.02 | -4.696
-11.5 | -0.374 | 0.07464 | -0.02 | -5.005
-11 | -0.38 | 0.07076 | -0.02 | -5.363
-10.5 | -0.383 | 0.0659 | -0.02 | -5.813
-10 | -0.384 | 0.06183 | -0.021 | -6.209
-9.5 | -0.381 | 0.05919 | -0.021 | -6.44
-9 | -0.375 | 0.05561 | -0.022 | -6.74
-8.5 | -0.365 | 0.05145 | -0.023 | -7.088
-8 | -0.35 | 0.04889 | -0.024 | -7.159
-7.5 | -0.331 | 0.0454 | -0.025 | -7.295
-7 | -0.308 | 0.04317 | -0.025 | -7.134
-6.5 | -0.28 | 0.04089 | -0.026 | -6.86
-6 | -0.25 | 0.03765 | -0.029 | -6.648
-5.5 | -0.264 | 0.00743 | -0.055 | -35.441
-5 | -0.216 | 0.00747 | -0.056 | -28.959
-4.5 | -0.166 | 0.00723 | -0.057 | -22.924
-4 | -0.112 | 0.00729 | -0.058 | -15.419
-3.5 | -0.057 | 0.0072 | -0.059 | -7.898
-3 | 0 | 0.00696 | -0.059 | 0.067
-2.5 | 0.059 | 0.00684 | -0.06 | 8.624
-2 | 0.118 | 0.00672 | -0.061 | 17.609
-1.5 | 0.178 | 0.00681 | -0.062 | 26.15
-1 | 0.238 | 0.00669 | -0.063 | 35.562
-0.5 | 0.298 | 0.00643 | -0.064 | 46.436
0 | 0.361 | 0.00473 | -0.065 | 76.269
0.5 | 0.421 | 0.00472 | -0.066 | 89.173
1 | 0.481 | 0.00474 | -0.067 | 101.51
1.5 | 0.541 | 0.00478 | -0.068 | 113.309
2 | 0.602 | 0.00481 | -0.069 | 125.105
2.5 | 0.662 | 0.00491 | -0.07 | 134.721
3 | 0.72 | 0.00497 | -0.07 | 145.01
3.5 | 0.779 | 0.00485 | -0.071 | 160.484
4 | 0.837 | 0.00499 | -0.072 | 167.746
4.5 | 0.893 | 0.00534 | -0.073 | 167.29
5 | 0.948 | 0.01054 | -0.074 | 89.982
5.5 | 1.001 | 0.01107 | -0.075 | 90.454
6 | 1.052 | 0.01153 | -0.076 | 91.254
6.5 | 1.1 | 0.01196 | -0.077 | 91.974
7 | 1.145 | 0.01264 | -0.078 | 90.574
7.5 | 1.186 | 0.01329 | -0.078 | 89.225
8 | 1.222 | 0.01383 | -0.079 | 88.357
8.5 | 1.254 | 0.01463 | -0.08 | 85.771
9 | 1.282 | 0.01537 | -0.081 | 83.383
9.5 | 1.304 | 0.01622 | -0.082 | 80.393
10 | 1.278 | 0.0176 | -0.081 | 72.614
10.5 | 1.268 | 0.01864 | -0.081 | 68.014
11 | 1.247 | 0.01977 | -0.082 | 63.083
11.5 | 1.017 | 0.07329 | -0.039 | 13.872
12 | 0.992 | 0.07821 | -0.039 | 12.68
12.5 | 0.963 | 0.0838 | -0.04 | 11.487
13 | 0.929 | 0.08937 | -0.042 | 10.396
13.5 | 0.891 | 0.09509 | -0.042 | 9.368
14 | 0.85 | 0.10161 | -0.042 | 8.363
14.5 | 0.807 | 0.10816 | -0.042 | 7.461

## 52. Re 2M Mach 0.10 (2)
BIGFOIL.COM POLAR EXPORT
GA 40A411
GA 40A411 |  |  |  | Cl Max: | 1.454 | at alpha= | 16.5 | deg
XFOIL ncrit=9 |  |  |  | L/D Max: | 172.648 | at alpha= | 4 | deg
Re: | 2000000 |  |  | Cd Min: | 0.13725 | at alpha= | 20 | deg
Mach: | 0.1 |  |  | Cl=0 at alpha= | -3.0383 | deg
|  |  |  | @ Cl=0.1, Cd= | 0.007017
|  |  |  | @ Cl=0.4, Cd= | 0.0043531
|  |  |  | @ Cl=0.6, Cd= | 0.0042558
alpha (deg) | Cl | Cd | Cm | Cl/Cd
-5.5 | -0.2622 | 0.01195 | -0.0687 | -21.9414
-5 | -0.2098 | 0.01065 | -0.0682 | -19.6995
-4.5 | -0.1593 | 0.00914 | -0.0673 | -17.4289
-4 | -0.105 | 0.00858 | -0.0672 | -12.2378
-3.5 | -0.0506 | 0.00802 | -0.067 | -6.3092
-3 | 0.0042 | 0.00759 | -0.0668 | 0.55336
-2.5 | 0.0597 | 0.00719 | -0.0668 | 8.3032
-2 | 0.1156 | 0.00695 | -0.0669 | 16.6331
-1.5 | 0.1719 | 0.00677 | -0.0671 | 25.3914
-1 | 0.2283 | 0.00656 | -0.0674 | 34.8018
-0.5 | 0.2778 | 0.00538 | -0.0669 | 51.6357
0 | 0.3295 | 0.00473 | -0.0665 | 69.6617
0.5 | 0.3821 | 0.00439 | -0.0659 | 87.0387
1 | 0.4354 | 0.00428 | -0.0654 | 101.729
1.5 | 0.4901 | 0.00426 | -0.0651 | 115.0469
2 | 0.5455 | 0.00422 | -0.0651 | 129.2654
2.5 | 0.6064 | 0.00426 | -0.0663 | 142.3474
3 | 0.6769 | 0.00433 | -0.0698 | 156.3279
3.5 | 0.7464 | 0.00449 | -0.0731 | 166.2361
4 | 0.8149 | 0.00472 | -0.0764 | 172.6483
4.5 | 0.8539 | 0.00571 | -0.0735 | 149.5447
5.5 | 0.9175 | 0.00891 | -0.0658 | 102.9742
6 | 0.9585 | 0.00986 | -0.0636 | 97.211
6.5 | 1.0044 | 0.01044 | -0.0621 | 96.2069
7 | 1.0485 | 0.01111 | -0.0604 | 94.3744
7.5 | 1.0942 | 0.01162 | -0.059 | 94.1652
8 | 1.1348 | 0.01239 | -0.0567 | 91.59
8.5 | 1.1761 | 0.01301 | -0.0546 | 90.3997
9 | 1.2059 | 0.01396 | -0.0504 | 86.3825
9.5 | 1.2356 | 0.01475 | -0.0463 | 83.7695
10 | 1.2626 | 0.01584 | -0.0423 | 79.7096
10.5 | 1.2806 | 0.01766 | -0.0377 | 72.5142
11 | 1.311 | 0.01895 | -0.0352 | 69.1821
11.5 | 1.3367 | 0.02067 | -0.0324 | 64.6686
12 | 1.3629 | 0.02248 | -0.03 | 60.6272
12.5 | 1.3837 | 0.0248 | -0.0273 | 55.7944
13 | 1.3859 | 0.02872 | -0.0234 | 48.2556
13.5 | 1.4096 | 0.03099 | -0.0217 | 45.4856
14 | 1.4268 | 0.03388 | -0.0197 | 42.1133
14.5 | 1.434 | 0.03775 | -0.0174 | 37.9868
15 | 1.4422 | 0.04171 | -0.0156 | 34.5768
15.5 | 1.4401 | 0.04696 | -0.0139 | 30.6665
16 | 1.4461 | 0.05166 | -0.0132 | 27.9926
16.5 | 1.454 | 0.05642 | -0.013 | 25.771
17 | 1.4393 | 0.06419 | -0.0133 | 22.4225
17.5 | 1.4382 | 0.07072 | -0.0144 | 20.3365
18 | 1.4231 | 0.07971 | -0.0166 | 17.8535
18.5 | 1.4059 | 0.08967 | -0.02 | 15.6786
19 | 1.372 | 0.10349 | -0.026 | 13.2573
19.5 | 1.3337 | 0.11938 | -0.0342 | 11.1719
20 | 1.2926 | 0.13725 | -0.0445 | 9.4179

## 53. Re 2M Mach 0.25 (1)
BIGFOIL.COM POLAR EXPORT
GA 40A411
GA 40A411 |  |  |  | Cl Max: | 1.257 | at alpha= | 8.5 | deg
JavaFoil+Calcfoil stall+Eppler ext transition |  |  |  | L/D Max: | 169.512 | at alpha= | 4 | deg
Re: | 2000000 |  |  | Cd Min: | 0.00477 | at alpha= | 0 | deg
Mach: | 0.25 |  |  | Cl=0 at alpha= | -3 | deg
|  |  |  | @ Cl=0.1, Cd= | 0.0068544
|  |  |  | @ Cl=0.4, Cd= | 0.004784
|  |  |  | @ Cl=0.6, Cd= | 0.10798
alpha (deg) | Cl | Cd | Cm | Cl/Cd
-13 | -0.057 | 0.08791 | -0.02 | -0.652
-12.5 | -0.054 | 0.08357 | -0.021 | -0.652
-12 | -0.109 | 0.07974 | -0.021 | -1.369
-11.5 | -0.163 | 0.07441 | -0.021 | -2.194
-11 | -0.203 | 0.07118 | -0.021 | -2.848
-10.5 | -0.235 | 0.06658 | -0.022 | -3.537
-10 | -0.262 | 0.06404 | -0.022 | -4.098
-9.5 | -0.284 | 0.06051 | -0.021 | -4.686
-9 | -0.298 | 0.05685 | -0.021 | -5.249
-8.5 | -0.307 | 0.05303 | -0.022 | -5.785
-8 | -0.308 | 0.05013 | -0.023 | -6.146
-7.5 | -0.303 | 0.04674 | -0.024 | -6.473
-7 | -0.29 | 0.04405 | -0.025 | -6.577
-6.5 | -0.27 | 0.0416 | -0.026 | -6.49
-6 | -0.245 | 0.03842 | -0.029 | -6.373
-5.5 | -0.262 | 0.00748 | -0.056 | -35.023
-5 | -0.217 | 0.00753 | -0.057 | -28.838
-4.5 | -0.168 | 0.00738 | -0.058 | -22.732
-4 | -0.114 | 0.00711 | -0.059 | -16.083
-3.5 | -0.058 | 0.00721 | -0.06 | -8.048
-3 | 0 | 0.00706 | -0.061 | 0.067
-2.5 | 0.06 | 0.00692 | -0.062 | 8.733
-2 | 0.121 | 0.00682 | -0.063 | 17.788
-1.5 | 0.183 | 0.00681 | -0.064 | 26.831
-1 | 0.245 | 0.00669 | -0.065 | 36.555
-0.5 | 0.307 | 0.00648 | -0.066 | 47.31
0 | 0.371 | 0.00477 | -0.067 | 77.687
0.5 | 0.433 | 0.0048 | -0.068 | 90.106
1 | 0.494 | 0.00477 | -0.069 | 103.638
1.5 | 0.556 | 0.00483 | -0.07 | 115.095
2 | 0.618 | 0.00487 | -0.071 | 127.021
2.5 | 0.68 | 0.00497 | -0.071 | 136.893
3 | 0.74 | 0.00501 | -0.072 | 147.779
3.5 | 0.8 | 0.00492 | -0.073 | 162.663
4 | 0.859 | 0.00507 | -0.074 | 169.512
4.5 | 0.917 | 0.00542 | -0.075 | 169.097
5 | 0.973 | 0.01094 | -0.076 | 88.944
5.5 | 1.026 | 0.01147 | -0.077 | 89.464
6 | 1.076 | 0.012 | -0.078 | 89.69
6.5 | 1.123 | 0.01262 | -0.079 | 89
7 | 1.165 | 0.01331 | -0.08 | 87.536
7.5 | 1.202 | 0.01401 | -0.081 | 85.812
8 | 1.233 | 0.01466 | -0.082 | 84.122
8.5 | 1.257 | 0.01553 | -0.082 | 80.944
9 | 1.247 | 0.01681 | -0.081 | 74.167
9.5 | 1.25 | 0.01788 | -0.082 | 69.917
10 | 1.016 | 0.06189 | -0.04 | 16.41
10.5 | 0.987 | 0.06621 | -0.04 | 14.902
11 | 0.945 | 0.07139 | -0.039 | 13.236
11.5 | 0.892 | 0.07609 | -0.039 | 11.725
12 | 0.829 | 0.08314 | -0.041 | 9.977
12.5 | 0.756 | 0.09053 | -0.041 | 8.348
13 | 0.674 | 0.0985 | -0.04 | 6.841
13.5 | 0.586 | 0.10798 | -0.039 | 5.423

## 54. Re 2M Mach 0.25 (2)
BIGFOIL.COM POLAR EXPORT
GA 40A411
GA 40A411 |  |  |  | Cl Max: | 1.3585 | at alpha= | 13.5 | deg
XFOIL ncrit=9 |  |  |  | L/D Max: | 173.892 | at alpha= | 4 | deg
Re: | 2000000 |  |  | Cd Min: | 0.2487 | at alpha= | 20 | deg
Mach: | 0.25 |  |  | Cl=0 at alpha= | -3.0437 | deg
|  |  |  | @ Cl=0.1, Cd= | 0.0071274
|  |  |  | @ Cl=0.4, Cd= | 0.0044519
|  |  |  | @ Cl=0.6, Cd= | 0.0043161
alpha (deg) | Cl | Cd | Cm | Cl/Cd
-20 | -0.6248 | 0.23987 | 0.0269 | -2.6047
-19.5 | -0.6073 | 0.23312 | 0.0229 | -2.6051
-19 | -0.59 | 0.226 | 0.0188 | -2.6106
-18.5 | -0.5731 | 0.21906 | 0.0148 | -2.6162
-18 | -0.5578 | 0.21186 | 0.0113 | -2.6329
-17.5 | -0.5412 | 0.20587 | 0.0078 | -2.6288
-17 | -0.5244 | 0.19963 | 0.0043 | -2.6269
-16.5 | -0.508 | 0.19314 | 0.0009 | -2.6302
-16 | -0.4921 | 0.1865 | -0.0024 | -2.6386
-15.5 | -0.4766 | 0.17948 | -0.0056 | -2.6554
-15 | -0.462 | 0.17205 | -0.0089 | -2.6853
-14.5 | -0.4486 | 0.16481 | -0.0122 | -2.7219
-13.5 | -0.4056 | 0.14772 | -0.0247 | -2.7457
-13 | -0.3614 | 0.13499 | -0.04 | -2.6772
-12.5 | -0.3515 | 0.12948 | -0.0413 | -2.7147
-12 | -0.3392 | 0.12302 | -0.0441 | -2.7573
-11.5 | -0.3263 | 0.11664 | -0.047 | -2.7975
-11 | -0.3147 | 0.10991 | -0.0501 | -2.8633
-10.5 | -0.3044 | 0.10302 | -0.0532 | -2.9548
-10 | -0.2966 | 0.09504 | -0.0572 | -3.1208
-9.5 | -0.2898 | 0.08757 | -0.0606 | -3.3094
-9 | -0.2854 | 0.08011 | -0.064 | -3.5626
-8.5 | -0.2829 | 0.07286 | -0.0676 | -3.8828
-8 | -0.2904 | 0.06445 | -0.0725 | -4.5058
-7.5 | -0.3262 | 0.05308 | -0.0789 | -6.1454
-7 | -0.3183 | 0.04589 | -0.0805 | -6.9362
-6.5 | -0.2979 | 0.03947 | -0.0807 | -7.5475
-6 | -0.2695 | 0.03323 | -0.08 | -8.1101
-5.5 | -0.2329 | 0.02741 | -0.0785 | -8.4969
-5 | -0.213 | 0.01261 | -0.0722 | -16.8914
-4.5 | -0.1597 | 0.01075 | -0.0712 | -14.8558
-4 | -0.1072 | 0.00906 | -0.0701 | -11.8322
-3 | 0.0049 | 0.00777 | -0.0693 | 0.63063
-2.5 | 0.0617 | 0.0073 | -0.0691 | 8.4521
-2 | 0.1194 | 0.00704 | -0.0691 | 16.9602
-1.5 | 0.1777 | 0.00681 | -0.0693 | 26.094
-1 | 0.2358 | 0.00665 | -0.0694 | 35.4586
-0.5 | 0.288 | 0.00562 | -0.0691 | 51.2456
0 | 0.3405 | 0.0048 | -0.0686 | 70.9375
0.5 | 0.3944 | 0.00446 | -0.0679 | 88.4305
1 | 0.4494 | 0.00438 | -0.0673 | 102.6027
1.5 | 0.5064 | 0.00432 | -0.0672 | 117.2222
2 | 0.5633 | 0.00431 | -0.0671 | 130.6961
2.5 | 0.624 | 0.00432 | -0.0677 | 144.4444
3 | 0.6968 | 0.00442 | -0.0713 | 157.6471
3.5 | 0.7696 | 0.00456 | -0.0748 | 168.7719
4 | 0.8399 | 0.00483 | -0.0779 | 173.8923
4.5 | 0.8768 | 0.00611 | -0.0743 | 143.5025
5 | 0.9052 | 0.00792 | -0.0695 | 114.2929
5.5 | 0.9387 | 0.00939 | -0.0655 | 99.9681
6 | 0.9818 | 0.01024 | -0.063 | 95.8789
6.5 | 1.0283 | 0.01085 | -0.0611 | 94.7742
7 | 1.0725 | 0.01154 | -0.0587 | 92.9376
7.5 | 1.1147 | 0.01226 | -0.056 | 90.9217
8 | 1.1522 | 0.01306 | -0.0525 | 88.2236
8.5 | 1.1784 | 0.01403 | -0.047 | 83.9914
9 | 1.2062 | 0.01517 | -0.0424 | 79.5122
9.5 | 1.2354 | 0.01649 | -0.0385 | 74.9181
10 | 1.253 | 0.01874 | -0.0338 | 66.8623
10.5 | 1.2785 | 0.02075 | -0.0305 | 61.6145
11 | 1.3047 | 0.02285 | -0.0276 | 57.0985
11.5 | 1.3264 | 0.02539 | -0.0245 | 52.241
12 | 1.3417 | 0.02854 | -0.0212 | 47.0112
12.5 | 1.3444 | 0.03283 | -0.0174 | 40.9504
13 | 1.3455 | 0.03752 | -0.014 | 35.8609
13.5 | 1.3585 | 0.04135 | -0.0119 | 32.8537
14 | 1.3569 | 0.04688 | -0.0099 | 28.9441
14.5 | 1.3355 | 0.05498 | -0.0085 | 24.2907
15 | 1.3152 | 0.06377 | -0.0089 | 20.6241
15.5 | 1.2778 | 0.07581 | -0.0115 | 16.8553
16 | 1.2483 | 0.08815 | -0.0161 | 14.1611
16.5 | 1.2185 | 0.10209 | -0.0228 | 11.9355
17 | 1.1718 | 0.12109 | -0.0337 | 9.6771
17.5 | 1.1315 | 0.14111 | -0.0457 | 8.0186
18 | 1.0589 | 0.17148 | -0.0627 | 6.1751
19 | 0.9688 | 0.23062 | -0.0914 | 4.2008
20 | 0.99 | 0.2487 | -0.1015 | 3.9807

## 55. Re 2M Mach 0.50 (1)
BIGFOIL.COM POLAR EXPORT
GA 40A411
GA 40A411 |  |  |  | Cl Max: | 1.277 | at alpha= | 20 | deg
JavaFoil+Calcfoil stall+Eppler ext transition |  |  |  | L/D Max: | 172.14 | at alpha= | 4 | deg
Re: | 2000000 |  |  | Cd Min: | 0.005 | at alpha= | 0.5 | deg
Mach: | 0.5 |  |  | Cl=0 at alpha= | -3.0081 | deg
|  |  |  | @ Cl=0.1, Cd= | 0.0071372
|  |  |  | @ Cl=0.4, Cd= | 0.0053633
|  |  |  | @ Cl=0.6, Cd= | 0.0050773
alpha (deg) | Cl | Cd | Cm | Cl/Cd
-20 | -0.912 | 0.17686 | -0.021 | -5.159
-19.5 | -0.889 | 0.17615 | -0.022 | -5.047
-19 | -0.862 | 0.16628 | -0.022 | -5.185
-18.5 | -0.834 | 0.16343 | -0.021 | -5.104
-18 | -0.807 | 0.1572 | -0.021 | -5.135
-17.5 | -0.781 | 0.15102 | -0.022 | -5.17
-17 | -0.754 | 0.14756 | -0.022 | -5.112
-16.5 | -0.728 | 0.14256 | -0.022 | -5.107
-16 | -0.702 | 0.13854 | -0.022 | -5.065
-15.5 | -0.675 | 0.13171 | -0.023 | -5.128
-15 | -0.649 | 0.12789 | -0.023 | -5.074
-14.5 | -0.622 | 0.12263 | -0.023 | -5.075
-14 | -0.596 | 0.11861 | -0.024 | -5.025
-13.5 | -0.57 | 0.11177 | -0.024 | -5.097
-13 | -0.541 | 0.10809 | -0.022 | -5.009
-12.5 | -0.515 | 0.10261 | -0.023 | -5.017
-12 | -0.488 | 0.09551 | -0.023 | -5.113
-11.5 | -0.462 | 0.09261 | -0.024 | -4.984
-11 | -0.435 | 0.08961 | -0.024 | -4.853
-10.5 | -0.408 | 0.08611 | -0.025 | -4.739
-10 | -0.381 | 0.08333 | -0.025 | -4.574
-9.5 | -0.354 | 0.08168 | -0.026 | -4.338
-9 | -0.327 | 0.07099 | -0.025 | -4.606
-8.5 | -0.3 | 0.05871 | -0.025 | -5.109
-8 | -0.273 | 0.05324 | -0.026 | -5.128
-7.5 | -0.246 | 0.04873 | -0.027 | -5.048
-7 | -0.219 | 0.04525 | -0.028 | -4.837
-6.5 | -0.191 | 0.04375 | -0.028 | -4.375
-6 | -0.164 | 0.04258 | -0.026 | -3.851
-5.5 | -0.137 | 0.04009 | -0.026 | -3.408
-5 | -0.109 | 0.03749 | -0.027 | -2.917
-4.5 | -0.082 | 0.03463 | -0.03 | -2.373
-4 | -0.091 | 0.03208 | -0.036 | -2.821
-3.5 | -0.061 | 0.0073 | -0.067 | -8.344
-3 | 0.001 | 0.0073 | -0.068 | 0.071
-2.5 | 0.067 | 0.00721 | -0.069 | 9.242
-2 | 0.135 | 0.00706 | -0.07 | 19.094
-1.5 | 0.204 | 0.00707 | -0.071 | 28.809
-1 | 0.273 | 0.00695 | -0.072 | 39.311
-0.5 | 0.343 | 0.00663 | -0.074 | 51.663
0 | 0.415 | 0.00503 | -0.075 | 82.349
0.5 | 0.484 | 0.005 | -0.076 | 96.716
1 | 0.553 | 0.00505 | -0.077 | 109.425
1.5 | 0.622 | 0.00509 | -0.078 | 122.18
2 | 0.691 | 0.00517 | -0.079 | 133.699
2.5 | 0.76 | 0.00535 | -0.08 | 142.061
3 | 0.826 | 0.00543 | -0.081 | 152.153
3.5 | 0.893 | 0.00535 | -0.082 | 166.848
4 | 0.958 | 0.00556 | -0.083 | 172.14
4.5 | 1.019 | 0.00603 | -0.084 | 168.914
5 | 1.075 | 0.01297 | -0.085 | 82.87
5.5 | 1.123 | 0.01362 | -0.086 | 82.417
6 | 1.142 | 0.0146 | -0.086 | 78.214
6.5 | 1.147 | 0.01591 | -0.086 | 72.117
7 | 1.116 | 0.01717 | -0.087 | 65.014
7.5 | 0.908 | 0.01843 | -0.087 | 49.25
8 | 0.73 | 0.02001 | -0.088 | 36.465
8.5 | 0.633 | 0.06106 | -0.037 | 10.364
9 | 0.661 | 0.06051 | -0.042 | 10.929
9.5 | 0.689 | 0.06374 | -0.044 | 10.815
10 | 0.716 | 0.07121 | -0.043 | 10.056
10.5 | 0.743 | 0.08968 | -0.043 | 8.288
11 | 0.771 | 0.0918 | -0.044 | 8.394
11.5 | 0.797 | 0.09758 | -0.044 | 8.173
12 | 0.824 | 0.1002 | -0.045 | 8.228
12.5 | 0.852 | 0.10663 | -0.047 | 7.993
13 | 0.884 | 0.11055 | -0.054 | 7.995
13.5 | 0.91 | 0.11992 | -0.053 | 7.588
14 | 0.937 | 0.12185 | -0.054 | 7.69
14.5 | 0.965 | 0.1272 | -0.055 | 7.584
15 | 0.992 | 0.13142 | -0.057 | 7.55
15.5 | 1.02 | 0.13542 | -0.059 | 7.536
16 | 1.052 | 0.14088 | -0.063 | 7.468
16.5 | 1.081 | 0.1472 | -0.065 | 7.345
17 | 1.102 | 0.17499 | -0.062 | 6.299
17.5 | 1.13 | 0.15638 | -0.063 | 7.229
18 | 1.157 | 0.15911 | -0.064 | 7.275
18.5 | 1.185 | 0.16263 | -0.065 | 7.287
19 | 1.214 | 0.172 | -0.067 | 7.056
19.5 | 1.246 | 0.17654 | -0.071 | 7.059
20 | 1.277 | 0.18244 | -0.073 | 6.998

## 56. Re 2M Mach 0.50 (2)
BIGFOIL.COM POLAR EXPORT
GA 40A411
GA 40A411 |  |  |  | Cl Max: | 1.1835 | at alpha= | 9.5 | deg
XFOIL ncrit=9 |  |  |  | L/D Max: | 177.959 | at alpha= | 3.5 | deg
Re: | 2000000 |  |  | Cd Min: | 0.25953 | at alpha= | -20 | deg
Mach: | 0.5 |  |  | Cl=0 at alpha= | -3.1038 | deg
|  |  |  | @ Cl=0.1, Cd= | 0.0078925
|  |  |  | @ Cl=0.4, Cd= | 0.0051222
|  |  |  | @ Cl=0.6, Cd= | 0.0047
alpha (deg) | Cl | Cd | Cm | Cl/Cd
-20 | -0.6732 | 0.25953 | 0.0335 | -2.5939
-19.5 | -0.6512 | 0.25162 | 0.0286 | -2.588
-19 | -0.6293 | 0.2435 | 0.0237 | -2.5844
-18.5 | -0.6077 | 0.23534 | 0.0188 | -2.5822
-18 | -0.5873 | 0.22764 | 0.0146 | -2.58
-17.5 | -0.5659 | 0.22036 | 0.0101 | -2.5681
-17 | -0.5445 | 0.2129 | 0.0058 | -2.5575
-16.5 | -0.5234 | 0.20542 | 0.0015 | -2.548
-16 | -0.5021 | 0.19745 | -0.0027 | -2.5429
-15 | -0.4567 | 0.18093 | -0.0129 | -2.5242
-14.5 | -0.4087 | 0.16942 | -0.027 | -2.4123
-14 | -0.3929 | 0.16188 | -0.0304 | -2.4271
-13.5 | -0.3751 | 0.15436 | -0.0336 | -2.43
-13 | -0.3566 | 0.14724 | -0.0373 | -2.4219
-12.5 | -0.3382 | 0.1401 | -0.041 | -2.414
-12 | -0.3201 | 0.13297 | -0.0448 | -2.4073
-11.5 | -0.303 | 0.12573 | -0.0484 | -2.4099
-11 | -0.2864 | 0.11812 | -0.0524 | -2.4247
-10.5 | -0.2721 | 0.11058 | -0.0563 | -2.4607
-10 | -0.259 | 0.10307 | -0.0601 | -2.5129
-9.5 | -0.2463 | 0.09568 | -0.0638 | -2.5742
-9 | -0.2377 | 0.08804 | -0.0671 | -2.6999
-8.5 | -0.2267 | 0.08114 | -0.0706 | -2.7939
-8 | -0.2145 | 0.0753 | -0.0733 | -2.8486
-7.5 | -0.2055 | 0.06885 | -0.0767 | -2.9847
-7 | -0.2016 | 0.06124 | -0.0814 | -3.292
-6.5 | -0.2116 | 0.0535 | -0.0872 | -3.9551
-6 | -0.2072 | 0.04572 | -0.0909 | -4.5319
-5.5 | -0.1908 | 0.03849 | -0.0921 | -4.9571
-5 | -0.1662 | 0.03165 | -0.0915 | -5.2512
-4.5 | -0.1387 | 0.02511 | -0.09 | -5.5237
-4 | -0.1019 | 0.01643 | -0.0861 | -6.2021
-3 | 0.0118 | 0.00946 | -0.0815 | 1.2474
-2.5 | 0.0735 | 0.00818 | -0.0799 | 8.9853
-2 | 0.1371 | 0.00749 | -0.0789 | 18.3044
-1.5 | 0.2033 | 0.00712 | -0.0787 | 28.5534
-1 | 0.2696 | 0.00691 | -0.0787 | 39.0159
-0.5 | 0.334 | 0.00655 | -0.0785 | 50.9924
0 | 0.3893 | 0.0052 | -0.0775 | 74.8654
0.5 | 0.4498 | 0.00476 | -0.0767 | 94.4958
1 | 0.5132 | 0.00467 | -0.0762 | 109.8929
1.5 | 0.578 | 0.0047 | -0.076 | 122.9787
2.5 | 0.7085 | 0.0047 | -0.0754 | 150.7447
3 | 0.7843 | 0.00473 | -0.0772 | 165.814
3.5 | 0.872 | 0.0049 | -0.0816 | 177.9592
4 | 0.9522 | 0.00553 | -0.0844 | 172.1881
4.5 | 0.9679 | 0.00781 | -0.0756 | 123.9309
5 | 0.982 | 0.00992 | -0.0666 | 98.9919
5.5 | 1.0085 | 0.01123 | -0.0593 | 89.8041
6 | 1.0383 | 0.01226 | -0.0524 | 84.69
6.5 | 1.0694 | 0.01371 | -0.0467 | 78.0015
7 | 1.1035 | 0.01545 | -0.042 | 71.4239
7.5 | 1.1312 | 0.01785 | -0.0371 | 63.3725
8 | 1.1556 | 0.02068 | -0.0322 | 55.8801
8.5 | 1.1735 | 0.02406 | -0.027 | 48.7739
9 | 1.1803 | 0.02821 | -0.0211 | 41.8398
9.5 | 1.1835 | 0.03282 | -0.0146 | 36.0603
10 | 1.1799 | 0.03869 | -0.0088 | 30.4963
10.5 | 1.1638 | 0.04629 | -0.0052 | 25.1415
11 | 1.1359 | 0.05569 | -0.0043 | 20.3968
11.5 | 1.1059 | 0.06633 | -0.0061 | 16.6727
12 | 1.0686 | 0.07932 | -0.011 | 13.472
12.5 | 1.0352 | 0.0937 | -0.0186 | 11.048
13 | 1.0014 | 0.11055 | -0.029 | 9.0583
13.5 | 0.976 | 0.12836 | -0.0394 | 7.6036
14 | 0.9572 | 0.14489 | -0.0488 | 6.6064
14.5 | 0.9465 | 0.16014 | -0.0575 | 5.9105

## 57. Re 3M Mach 0.00 (1)
BIGFOIL.COM POLAR EXPORT
GA 40A411
GA 40A411 |  |  |  | Cl Max: | 1.312 | at alpha= | 10 | deg
JavaFoil+Calcfoil stall+Eppler ext transition |  |  |  | L/D Max: | 177.039 | at alpha= | 4.5 | deg
Re: | 3000000 |  |  | Cd Min: | 0.00443 | at alpha= | 1.5 | deg
Mach: | 0 |  |  | Cl=0 at alpha= | -3 | deg
|  |  |  | @ Cl=0.1, Cd= | 0.0063036
|  |  |  | @ Cl=0.4, Cd= | 0.0044722
|  |  |  | @ Cl=0.6, Cd= | 0.004512
alpha (deg) | Cl | Cd | Cm | Cl/Cd
-12.5 | -0.383 | 0.08065 | -0.02 | -4.749
-12 | -0.39 | 0.07547 | -0.021 | -5.172
-11.5 | -0.396 | 0.07318 | -0.021 | -5.404
-11 | -0.399 | 0.06895 | -0.021 | -5.785
-10.5 | -0.4 | 0.06348 | -0.022 | -6.3
-10 | -0.398 | 0.06015 | -0.022 | -6.616
-9.5 | -0.393 | 0.05677 | -0.023 | -6.918
-9 | -0.384 | 0.05364 | -0.023 | -7.16
-8.5 | -0.373 | 0.04946 | -0.026 | -7.536
-8 | -0.356 | 0.04695 | -0.026 | -7.584
-7.5 | -0.412 | 0.00757 | -0.051 | -54.377
-7 | -0.382 | 0.00759 | -0.052 | -50.283
-6.5 | -0.347 | 0.00746 | -0.053 | -46.506
-6 | -0.307 | 0.00715 | -0.054 | -42.943
-5.5 | -0.263 | 0.00701 | -0.055 | -37.56
-5 | -0.216 | 0.00699 | -0.056 | -30.925
-4.5 | -0.165 | 0.00676 | -0.056 | -24.475
-4 | -0.112 | 0.00679 | -0.057 | -16.505
-3.5 | -0.057 | 0.00667 | -0.058 | -8.49
-3 | 0 | 0.00655 | -0.059 | 0.071
-2.5 | 0.059 | 0.00638 | -0.06 | 9.201
-2 | 0.118 | 0.00627 | -0.061 | 18.782
-1.5 | 0.177 | 0.00635 | -0.062 | 27.925
-1 | 0.237 | 0.00624 | -0.063 | 37.995
-0.5 | 0.297 | 0.00602 | -0.064 | 49.348
0 | 0.359 | 0.00452 | -0.065 | 79.521
0.5 | 0.419 | 0.00445 | -0.066 | 94.032
1 | 0.479 | 0.00446 | -0.066 | 107.304
1.5 | 0.539 | 0.00443 | -0.067 | 121.528
2 | 0.599 | 0.00451 | -0.068 | 132.606
2.5 | 0.658 | 0.00463 | -0.069 | 142.337
3 | 0.717 | 0.00467 | -0.07 | 153.338
3.5 | 0.775 | 0.00462 | -0.071 | 167.807
4 | 0.833 | 0.00474 | -0.072 | 175.594
4.5 | 0.889 | 0.00502 | -0.073 | 177.039
5 | 0.944 | 0.00988 | -0.074 | 95.538
5.5 | 0.997 | 0.01028 | -0.075 | 96.943
6 | 1.048 | 0.01075 | -0.076 | 97.4
6.5 | 1.096 | 0.01103 | -0.076 | 99.354
7 | 1.141 | 0.01164 | -0.077 | 98.026
7.5 | 1.182 | 0.0122 | -0.078 | 96.892
8 | 1.22 | 0.01272 | -0.079 | 95.873
8.5 | 1.253 | 0.01329 | -0.08 | 94.249
9 | 1.282 | 0.0141 | -0.081 | 90.887
9.5 | 1.305 | 0.01486 | -0.082 | 87.857
10 | 1.312 | 0.01561 | -0.082 | 84.032
10.5 | 1.284 | 0.01683 | -0.082 | 76.258
11 | 1.269 | 0.01788 | -0.082 | 71.001
11.5 | 1.247 | 0.01899 | -0.083 | 65.658
12 | 1.217 | 0.02039 | -0.083 | 59.666
12.5 | 1.175 | 0.02275 | -0.083 | 51.666
13 | 1.128 | 0.02625 | -0.083 | 42.982
13.5 | 0.933 | 0.08766 | -0.051 | 10.648
14 | 0.893 | 0.09584 | -0.048 | 9.321
14.5 | 0.855 | 0.10138 | -0.048 | 8.437
15 | 0.814 | 0.11018 | -0.045 | 7.386

## 58. Re 3M Mach 0.00 (2)
BIGFOIL.COM POLAR EXPORT
GA 40A411
GA 40A411 |  |  |  | Cl Max: | 1.5486 | at alpha= | 18 | deg
XFOIL ncrit=9 |  |  |  | L/D Max: | 176.302 | at alpha= | 3.5 | deg
Re: | 3000000 |  |  | Cd Min: | 0.23632 | at alpha= | -20 | deg
Mach: | 0 |  |  | Cl=0 at alpha= | -3.0282 | deg
|  |  |  | @ Cl=0.1, Cd= | 0.0063961
|  |  |  | @ Cl=0.4, Cd= | 0.0040724
|  |  |  | @ Cl=0.6, Cd= | 0.0038207
alpha (deg) | Cl | Cd | Cm | Cl/Cd
-20 | -0.6217 | 0.23632 | 0.0274 | -2.6308
-19.5 | -0.6055 | 0.23034 | 0.0237 | -2.6287
-19 | -0.5893 | 0.22416 | 0.0201 | -2.6289
-18.5 | -0.5726 | 0.21725 | 0.0166 | -2.6357
-18 | -0.557 | 0.21041 | 0.013 | -2.6472
-17.5 | -0.5419 | 0.20359 | 0.0096 | -2.6617
-17 | -0.5273 | 0.1968 | 0.0063 | -2.6794
-16.5 | -0.5129 | 0.1902 | 0.0031 | -2.6966
-16 | -0.5 | 0.18309 | 0 | -2.7309
-15.5 | -0.4911 | 0.1749 | -0.003 | -2.8079
-15 | -0.4773 | 0.16897 | -0.0058 | -2.8248
-14.5 | -0.4734 | 0.16379 | -0.0054 | -2.8903
-14 | -0.4137 | 0.15151 | -0.0235 | -2.7305
-13.5 | -0.3738 | 0.1408 | -0.0363 | -2.6548
-13 | -0.3648 | 0.13399 | -0.0386 | -2.7226
-12.5 | -0.3548 | 0.12669 | -0.0416 | -2.8005
-12 | -0.343 | 0.11988 | -0.0447 | -2.8612
-11.5 | -0.3336 | 0.11253 | -0.048 | -2.9645
-11 | -0.325 | 0.10522 | -0.0512 | -3.0888
-10.5 | -0.3186 | 0.09771 | -0.0545 | -3.2607
-10 | -0.3283 | 0.08735 | -0.0588 | -3.7584
-9.5 | -0.319 | 0.08181 | -0.0616 | -3.8993
-8.5 | -0.339 | 0.06535 | -0.0706 | -5.1875
-8 | -0.3532 | 0.05778 | -0.0751 | -6.1128
-7.5 | -0.4598 | 0.01747 | -0.0702 | -26.3194
-7 | -0.4179 | 0.01403 | -0.0687 | -29.7862
-6.5 | -0.3724 | 0.01133 | -0.0674 | -32.8685
-6 | -0.3234 | 0.00958 | -0.0665 | -33.7578
-5.5 | -0.2699 | 0.00899 | -0.0663 | -30.0222
-5 | -0.2151 | 0.00859 | -0.0664 | -25.0407
-4.5 | -0.1607 | 0.00815 | -0.0664 | -19.7178
-4 | -0.1055 | 0.0078 | -0.0664 | -13.5256
-3.5 | -0.0519 | 0.00716 | -0.0662 | -7.2486
-3 | 0.0031 | 0.00677 | -0.0662 | 0.4579
-2.5 | 0.0591 | 0.00655 | -0.0664 | 9.0229
-2 | 0.1149 | 0.00634 | -0.0665 | 18.123
-1.5 | 0.1713 | 0.0062 | -0.0668 | 27.629
-1 | 0.2277 | 0.00604 | -0.0672 | 37.6987
-0.5 | 0.2811 | 0.00543 | -0.0671 | 51.768
0 | 0.332 | 0.00458 | -0.0669 | 72.4891
0.5 | 0.3853 | 0.00413 | -0.0667 | 93.293
1 | 0.4389 | 0.00392 | -0.0664 | 111.9643
1.5 | 0.4935 | 0.00385 | -0.0663 | 128.1818
2 | 0.5488 | 0.00383 | -0.0663 | 143.2898
2.5 | 0.6038 | 0.00382 | -0.0663 | 158.0628
3 | 0.6586 | 0.00384 | -0.0662 | 171.5104
3.5 | 0.7246 | 0.00411 | -0.0689 | 176.3017
4 | 0.7899 | 0.00481 | -0.0719 | 164.2204
4.5 | 0.839 | 0.00629 | -0.0719 | 133.3863
5 | 0.875 | 0.00754 | -0.0687 | 116.0477
5.5 | 0.9156 | 0.00848 | -0.0663 | 107.9717
6 | 0.961 | 0.0091 | -0.0649 | 105.6044
6.5 | 1.0081 | 0.00959 | -0.0637 | 105.1199
7 | 1.0557 | 0.01004 | -0.0626 | 105.1494
7.5 | 1.1007 | 0.01062 | -0.0612 | 103.6441
8 | 1.1466 | 0.01111 | -0.06 | 103.2043
8.5 | 1.1886 | 0.01177 | -0.0581 | 100.9856
9 | 1.23 | 0.01239 | -0.0561 | 99.2736
9.5 | 1.2635 | 0.01328 | -0.0528 | 95.1431
10 | 1.2936 | 0.01396 | -0.0487 | 92.6648
10.5 | 1.322 | 0.01483 | -0.0449 | 89.1436
11 | 1.3495 | 0.01593 | -0.0414 | 84.7144
11.5 | 1.3727 | 0.01749 | -0.0377 | 78.4848
12 | 1.3991 | 0.01905 | -0.035 | 73.4436
12.5 | 1.4262 | 0.0207 | -0.0327 | 68.8986
13 | 1.4523 | 0.02254 | -0.0307 | 64.4321
13.5 | 1.4784 | 0.02447 | -0.0289 | 60.4168
14 | 1.5016 | 0.02667 | -0.027 | 56.303
14.5 | 1.5197 | 0.02932 | -0.025 | 51.8315
15 | 1.5316 | 0.03254 | -0.0227 | 47.0682
15.5 | 1.5398 | 0.03616 | -0.0205 | 42.583
16 | 1.5371 | 0.04093 | -0.0181 | 37.5544
16.5 | 1.5374 | 0.04572 | -0.0165 | 33.6264
17 | 1.5317 | 0.05139 | -0.0152 | 29.8054
17.5 | 1.544 | 0.05537 | -0.015 | 27.8851
18 | 1.5486 | 0.06036 | -0.0149 | 25.6561
18.5 | 1.547 | 0.0664 | -0.0153 | 23.2982
19 | 1.5358 | 0.07402 | -0.0165 | 20.7484
19.5 | 1.5228 | 0.0825 | -0.0186 | 18.4582
20 | 1.5186 | 0.09005 | -0.0211 | 16.864

## 59. Re 3M Mach 0.10 (1)
BIGFOIL.COM POLAR EXPORT
GA 40A411
GA 40A411 |  |  |  | Cl Max: | 1.307 | at alpha= | 10 | deg
JavaFoil+Calcfoil stall+Eppler ext transition |  |  |  | L/D Max: | 176.762 | at alpha= | 4 | deg
Re: | 3000000 |  |  | Cd Min: | 0.00444 | at alpha= | 0.5 | deg
Mach: | 0.1 |  |  | Cl=0 at alpha= | -3 | deg
|  |  |  | @ Cl=0.1, Cd= | 0.0063066
|  |  |  | @ Cl=0.4, Cd= | 0.004447
|  |  |  | @ Cl=0.6, Cd= | 0.0044987
alpha (deg) | Cl | Cd | Cm | Cl/Cd
-15.5 | -0.279 | 0.10716 | -0.019 | -2.606
-15 | -0.293 | 0.10388 | -0.019 | -2.816
-14.5 | -0.306 | 0.09759 | -0.02 | -3.14
-14 | -0.319 | 0.09322 | -0.019 | -3.427
-13.5 | -0.332 | 0.08944 | -0.02 | -3.716
-13 | -0.345 | 0.08525 | -0.02 | -4.042
-12.5 | -0.356 | 0.08098 | -0.02 | -4.394
-12 | -0.366 | 0.07541 | -0.021 | -4.851
-11.5 | -0.374 | 0.07291 | -0.021 | -5.128
-11 | -0.38 | 0.06873 | -0.021 | -5.528
-10.5 | -0.384 | 0.06436 | -0.022 | -5.962
-10 | -0.384 | 0.06033 | -0.022 | -6.373
-9.5 | -0.382 | 0.05718 | -0.023 | -6.676
-9 | -0.375 | 0.05364 | -0.023 | -6.998
-8.5 | -0.366 | 0.05006 | -0.025 | -7.304
-8 | -0.351 | 0.04748 | -0.025 | -7.388
-7.5 | -0.335 | 0.0417 | -0.031 | -8.038
-7 | -0.379 | 0.00765 | -0.052 | -49.603
-6.5 | -0.345 | 0.00738 | -0.053 | -46.832
-6 | -0.307 | 0.00719 | -0.054 | -42.666
-5.5 | -0.264 | 0.00695 | -0.055 | -37.933
-5 | -0.216 | 0.00704 | -0.056 | -30.723
-4.5 | -0.166 | 0.00681 | -0.057 | -24.333
-4 | -0.112 | 0.00685 | -0.058 | -16.408
-3.5 | -0.057 | 0.00662 | -0.059 | -8.584
-3 | 0 | 0.00651 | -0.059 | 0.071
-2.5 | 0.059 | 0.00639 | -0.06 | 9.231
-2 | 0.118 | 0.00627 | -0.061 | 18.865
-1.5 | 0.178 | 0.0064 | -0.062 | 27.834
-1 | 0.238 | 0.00629 | -0.063 | 37.868
-0.5 | 0.298 | 0.00597 | -0.064 | 49.986
0 | 0.361 | 0.00446 | -0.065 | 80.885
0.5 | 0.421 | 0.00444 | -0.066 | 94.758
1 | 0.481 | 0.0045 | -0.067 | 106.917
1.5 | 0.541 | 0.00446 | -0.068 | 121.244
2 | 0.602 | 0.0045 | -0.069 | 133.613
2.5 | 0.662 | 0.00463 | -0.07 | 142.816
3 | 0.72 | 0.00471 | -0.07 | 152.78
3.5 | 0.779 | 0.00465 | -0.071 | 167.379
4 | 0.837 | 0.00473 | -0.072 | 176.762
4.5 | 0.893 | 0.00506 | -0.073 | 176.627
5 | 0.948 | 0.0099 | -0.074 | 95.804
5.5 | 1.001 | 0.0105 | -0.075 | 95.405
6 | 1.052 | 0.01084 | -0.076 | 97.01
6.5 | 1.1 | 0.0111 | -0.077 | 99.082
7 | 1.145 | 0.01173 | -0.078 | 97.593
7.5 | 1.186 | 0.01231 | -0.078 | 96.273
8 | 1.222 | 0.01283 | -0.079 | 95.262
8.5 | 1.254 | 0.01355 | -0.08 | 92.565
9 | 1.282 | 0.01426 | -0.081 | 89.878
9.5 | 1.304 | 0.01501 | -0.082 | 86.85
10 | 1.307 | 0.01582 | -0.083 | 82.633
10.5 | 1.274 | 0.01714 | -0.082 | 74.326
11 | 1.255 | 0.01825 | -0.082 | 68.798
11.5 | 1.228 | 0.01936 | -0.083 | 63.437
12 | 1.192 | 0.02086 | -0.083 | 57.135
12.5 | 1.135 | 0.02504 | -0.082 | 45.309
13 | 0.941 | 0.08181 | -0.052 | 11.498
13.5 | 0.896 | 0.09058 | -0.048 | 9.889
14 | 0.854 | 0.0967 | -0.048 | 8.836
14.5 | 0.81 | 0.10389 | -0.047 | 7.797
15 | 0.764 | 0.11304 | -0.044 | 6.762

## 60. Re 3M Mach 0.10 (2)
BIGFOIL.COM POLAR EXPORT
GA 40A411
GA 40A411 |  |  |  | Cl Max: | 1.5238 | at alpha= | 15.5 | deg
XFOIL ncrit=9 |  |  |  | L/D Max: | 176.845 | at alpha= | 3.5 | deg
Re: | 3000000 |  |  | Cd Min: | 0.23695 | at alpha= | -20 | deg
Mach: | 0.1 |  |  | Cl=0 at alpha= | -3.028 | deg
|  |  |  | @ Cl=0.1, Cd= | 0.0064156
|  |  |  | @ Cl=0.4, Cd= | 0.0040917
|  |  |  | @ Cl=0.6, Cd= | 0.0038413
alpha (deg) | Cl | Cd | Cm | Cl/Cd
-20 | -0.623 | 0.23695 | 0.0276 | -2.6292
-19.5 | -0.6066 | 0.23093 | 0.0239 | -2.6268
-19 | -0.5903 | 0.22471 | 0.0202 | -2.6269
-18.5 | -0.5734 | 0.21778 | 0.0166 | -2.6329
-18 | -0.5576 | 0.2109 | 0.0131 | -2.6439
-17.5 | -0.5423 | 0.20406 | 0.0096 | -2.6576
-17 | -0.5274 | 0.19725 | 0.0062 | -2.6738
-16.5 | -0.5129 | 0.19062 | 0.003 | -2.6907
-16 | -0.4996 | 0.18351 | -0.0001 | -2.7225
-15.5 | -0.4868 | 0.17638 | -0.0031 | -2.76
-14.5 | -0.4674 | 0.1635 | -0.0073 | -2.8587
-14 | -0.4069 | 0.15109 | -0.0257 | -2.6931
-13.5 | -0.3742 | 0.14143 | -0.0359 | -2.6458
-13 | -0.3641 | 0.13448 | -0.0385 | -2.7075
-12.5 | -0.3538 | 0.12718 | -0.0416 | -2.7819
-12 | -0.3418 | 0.12036 | -0.0447 | -2.8398
-11.5 | -0.332 | 0.11301 | -0.048 | -2.9378
-11 | -0.323 | 0.1057 | -0.0513 | -3.0558
-10.5 | -0.3161 | 0.09822 | -0.0545 | -3.2183
-10 | -0.3249 | 0.088 | -0.0588 | -3.692
-9.5 | -0.315 | 0.08247 | -0.0616 | -3.8196
-9 | -0.3117 | 0.07587 | -0.0648 | -4.1083
-8.5 | -0.3266 | 0.06673 | -0.0697 | -4.8944
-8 | -0.3459 | 0.05903 | -0.0748 | -5.8597
-7 | -0.4178 | 0.01503 | -0.0699 | -27.7977
-6 | -0.325 | 0.00983 | -0.0673 | -33.0621
-5 | -0.2163 | 0.00868 | -0.067 | -24.9194
-4.5 | -0.1617 | 0.00822 | -0.0669 | -19.6715
-4 | -0.1061 | 0.00785 | -0.0669 | -13.5159
-3.5 | -0.0522 | 0.00721 | -0.0666 | -7.2399
-3 | 0.0031 | 0.00679 | -0.0666 | 0.45655
-2.5 | 0.0595 | 0.00656 | -0.0668 | 9.0701
-2 | 0.1156 | 0.00636 | -0.0669 | 18.1761
-1.5 | 0.1723 | 0.0062 | -0.0672 | 27.7903
-1 | 0.2291 | 0.00605 | -0.0676 | 37.8678
-0.5 | 0.2828 | 0.00546 | -0.0675 | 51.7949
0 | 0.3341 | 0.00459 | -0.0672 | 72.7887
0.5 | 0.3876 | 0.00414 | -0.067 | 93.6232
1 | 0.4415 | 0.00393 | -0.0667 | 112.341
1.5 | 0.4965 | 0.00386 | -0.0666 | 128.6269
2 | 0.5521 | 0.00385 | -0.0667 | 143.4026
2.5 | 0.6075 | 0.00384 | -0.0667 | 158.2031
3 | 0.6624 | 0.00385 | -0.0665 | 172.0519
3.5 | 0.7286 | 0.00412 | -0.0692 | 176.8447
4 | 0.7944 | 0.00484 | -0.0722 | 164.1322
4.5 | 0.8431 | 0.00635 | -0.072 | 132.7717
5 | 0.879 | 0.00761 | -0.0688 | 115.5059
5.5 | 0.9198 | 0.00856 | -0.0663 | 107.4533
6 | 0.9657 | 0.00916 | -0.0648 | 105.4258
6.5 | 1.013 | 0.00966 | -0.0636 | 104.8654
7 | 1.0608 | 0.01011 | -0.0625 | 104.9258
7.5 | 1.1059 | 0.0107 | -0.0609 | 103.3551
8 | 1.1515 | 0.01121 | -0.0595 | 102.7208
8.5 | 1.1935 | 0.01188 | -0.0575 | 100.463
9 | 1.2339 | 0.01255 | -0.0552 | 98.3187
9.5 | 1.2645 | 0.01343 | -0.0511 | 94.1549
10 | 1.2939 | 0.01418 | -0.0469 | 91.2482
10.5 | 1.3223 | 0.01516 | -0.0431 | 87.223
11 | 1.3495 | 0.01639 | -0.0396 | 82.3368
11.5 | 1.3686 | 0.01835 | -0.0356 | 74.5831
12 | 1.4002 | 0.01969 | -0.0335 | 71.1122
12.5 | 1.4266 | 0.02152 | -0.0312 | 66.2918
13 | 1.4512 | 0.02359 | -0.029 | 61.5176
13.5 | 1.4768 | 0.02563 | -0.0271 | 57.62
14 | 1.4986 | 0.02805 | -0.0252 | 53.426
14.5 | 1.5133 | 0.03107 | -0.0228 | 48.7061
15 | 1.5201 | 0.03481 | -0.0202 | 43.6685
15.5 | 1.5238 | 0.039 | -0.0179 | 39.0718
16 | 1.5114 | 0.04498 | -0.0155 | 33.6016
16.5 | 1.5217 | 0.04901 | -0.0146 | 31.0488
17 | 1.5114 | 0.05549 | -0.0137 | 27.2373
17.5 | 1.5195 | 0.06022 | -0.0136 | 25.2325
18 | 1.52 | 0.0661 | -0.014 | 22.9955
18.5 | 1.5125 | 0.07332 | -0.0151 | 20.6288
19 | 1.4928 | 0.08289 | -0.0175 | 18.0094
19.5 | 1.469 | 0.09385 | -0.0214 | 15.6526
20 | 1.4552 | 0.10394 | -0.0258 | 14.0004

## 61. Re 3M Mach 0.25 (1)
BIGFOIL.COM POLAR EXPORT
GA 40A411
GA 40A411 |  |  |  | Cl Max: | 1.274 | at alpha= | 9 | deg
JavaFoil+Calcfoil stall+Eppler ext transition |  |  |  | L/D Max: | 178.658 | at alpha= | 4 | deg
Re: | 3000000 |  |  | Cd Min: | 0.00449 | at alpha= | 0.5 | deg
Mach: | 0.25 |  |  | Cl=0 at alpha= | -3 | deg
|  |  |  | @ Cl=0.1, Cd= | 0.006401
|  |  |  | @ Cl=0.4, Cd= | 0.0044953
|  |  |  | @ Cl=0.6, Cd= | 0.10995
alpha (deg) | Cl | Cd | Cm | Cl/Cd
-13 | -0.057 | 0.0851 | -0.021 | -0.674
-12.5 | -0.055 | 0.08099 | -0.021 | -0.674
-12 | -0.109 | 0.07691 | -0.022 | -1.421
-11.5 | -0.163 | 0.07262 | -0.022 | -2.25
-11 | -0.203 | 0.06894 | -0.022 | -2.943
-10.5 | -0.236 | 0.06564 | -0.022 | -3.59
-10 | -0.263 | 0.06226 | -0.023 | -4.22
-9.5 | -0.284 | 0.05865 | -0.023 | -4.841
-9 | -0.299 | 0.0551 | -0.023 | -5.425
-8.5 | -0.307 | 0.05181 | -0.024 | -5.933
-8 | -0.309 | 0.04874 | -0.024 | -6.332
-7.5 | -0.303 | 0.04546 | -0.025 | -6.665
-7 | -0.291 | 0.04236 | -0.028 | -6.869
-6.5 | -0.271 | 0.03981 | -0.029 | -6.817
-6 | -0.301 | 0.00719 | -0.055 | -41.807
-5.5 | -0.262 | 0.00707 | -0.056 | -37.044
-5 | -0.217 | 0.00706 | -0.057 | -30.759
-4.5 | -0.168 | 0.00692 | -0.058 | -24.237
-4 | -0.114 | 0.00664 | -0.059 | -17.229
-3.5 | -0.058 | 0.00673 | -0.06 | -8.619
-3 | 0 | 0.00659 | -0.061 | 0.072
-2.5 | 0.06 | 0.00646 | -0.062 | 9.355
-2 | 0.121 | 0.00637 | -0.063 | 19.063
-1.5 | 0.183 | 0.00645 | -0.064 | 28.358
-1 | 0.245 | 0.00633 | -0.065 | 38.655
-0.5 | 0.307 | 0.00599 | -0.066 | 51.232
0 | 0.371 | 0.0045 | -0.067 | 82.432
0.5 | 0.433 | 0.00449 | -0.068 | 96.456
1 | 0.494 | 0.00453 | -0.069 | 109.237
1.5 | 0.556 | 0.00449 | -0.07 | 123.886
2 | 0.618 | 0.00456 | -0.071 | 135.662
2.5 | 0.68 | 0.00466 | -0.071 | 146.008
3 | 0.74 | 0.00476 | -0.072 | 155.27
3.5 | 0.8 | 0.0047 | -0.073 | 170.259
4 | 0.859 | 0.00481 | -0.074 | 178.658
4.5 | 0.917 | 0.00516 | -0.075 | 177.6
5 | 0.973 | 0.01022 | -0.076 | 95.205
5.5 | 1.026 | 0.01088 | -0.077 | 94.301
6 | 1.076 | 0.01138 | -0.078 | 94.552
6.5 | 1.123 | 0.01172 | -0.079 | 95.837
7 | 1.165 | 0.01234 | -0.08 | 94.381
7.5 | 1.202 | 0.013 | -0.081 | 92.489
8 | 1.233 | 0.0136 | -0.082 | 90.648
8.5 | 1.257 | 0.01439 | -0.082 | 87.364
9 | 1.274 | 0.01517 | -0.083 | 83.967
9.5 | 1.256 | 0.01655 | -0.082 | 75.908
10 | 1.233 | 0.01753 | -0.083 | 70.313
10.5 | 1.193 | 0.01878 | -0.084 | 63.539
11 | 1.138 | 0.02024 | -0.084 | 56.191
11.5 | 1.064 | 0.02235 | -0.084 | 47.587
12 | 0.833 | 0.07992 | -0.046 | 10.421
12.5 | 0.757 | 0.08709 | -0.044 | 8.693
13 | 0.675 | 0.09559 | -0.042 | 7.06
13.5 | 0.586 | 0.10372 | -0.041 | 5.653
14 | 0.493 | 0.10995 | -0.041 | 4.48

## 62. Re 3M Mach 0.25 (2)
BIGFOIL.COM POLAR EXPORT
GA 40A411
GA 40A411 |  |  |  | Cl Max: | 1.4476 | at alpha= | 14 | deg
XFOIL ncrit=9 |  |  |  | L/D Max: | 179.545 | at alpha= | 3.5 | deg
Re: | 3000000 |  |  | Cd Min: | 0.17288 | at alpha= | 19 | deg
Mach: | 0.25 |  |  | Cl=0 at alpha= | -3.03 | deg
|  |  |  | @ Cl=0.1, Cd= | 0.0064904
|  |  |  | @ Cl=0.4, Cd= | 0.0042016
|  |  |  | @ Cl=0.6, Cd= | 0.0039096
alpha (deg) | Cl | Cd | Cm | Cl/Cd
-7 | -0.3036 | 0.04771 | -0.0806 | -6.3634
-6.5 | -0.2881 | 0.03975 | -0.0809 | -7.2478
-5.5 | -0.2777 | 0.01051 | -0.0713 | -26.4225
-5 | -0.2226 | 0.00943 | -0.0705 | -23.6055
-4.5 | -0.1664 | 0.00867 | -0.07 | -19.1926
-4 | -0.1093 | 0.00814 | -0.0697 | -13.4275
-3.5 | -0.0532 | 0.00752 | -0.0693 | -7.0745
-3 | 0.0034 | 0.00691 | -0.069 | 0.49204
-2.5 | 0.0613 | 0.00663 | -0.069 | 9.2459
-2 | 0.1195 | 0.00642 | -0.0691 | 18.6137
-1.5 | 0.1782 | 0.00625 | -0.0694 | 28.512
-1 | 0.2367 | 0.00611 | -0.0696 | 38.7398
0 | 0.3453 | 0.00465 | -0.0693 | 74.2581
0.5 | 0.4002 | 0.0042 | -0.0691 | 95.2857
1 | 0.4555 | 0.00401 | -0.0687 | 113.591
1.5 | 0.5127 | 0.00391 | -0.0687 | 131.1253
2 | 0.5701 | 0.00392 | -0.0687 | 145.4337
2.5 | 0.6277 | 0.0039 | -0.0687 | 160.9487
3 | 0.6842 | 0.00392 | -0.0685 | 174.5408
3.5 | 0.7505 | 0.00418 | -0.0706 | 179.5455
4 | 0.8187 | 0.00503 | -0.0737 | 162.7634
4.5 | 0.8662 | 0.00665 | -0.0729 | 130.2556
5 | 0.9016 | 0.00797 | -0.0691 | 113.1242
5.5 | 0.9435 | 0.00889 | -0.0664 | 106.1305
6 | 0.9915 | 0.00945 | -0.0647 | 104.9206
6.5 | 1.0392 | 0.01001 | -0.0629 | 103.8162
7 | 1.087 | 0.01054 | -0.0611 | 103.1309
7.5 | 1.1325 | 0.01115 | -0.0589 | 101.5695
8 | 1.1736 | 0.01192 | -0.056 | 98.4564
8.5 | 1.213 | 0.01259 | -0.0527 | 96.3463
9 | 1.239 | 0.01353 | -0.047 | 91.5743
9.5 | 1.2669 | 0.01465 | -0.0424 | 86.4778
10 | 1.2965 | 0.01595 | -0.0385 | 81.2853
10.5 | 1.3244 | 0.01758 | -0.0349 | 75.3356
11 | 1.3431 | 0.02007 | -0.0309 | 66.9208
11.5 | 1.3704 | 0.02218 | -0.0281 | 61.7854
12 | 1.3934 | 0.02471 | -0.0252 | 56.3901
12.5 | 1.4123 | 0.02763 | -0.0222 | 51.1147
13 | 1.4218 | 0.03136 | -0.0188 | 45.338
13.5 | 1.4432 | 0.03423 | -0.0166 | 42.1618
14 | 1.4476 | 0.03862 | -0.0138 | 37.4832
14.5 | 1.4421 | 0.04419 | -0.0111 | 32.6341
15 | 1.4262 | 0.0512 | -0.0092 | 27.8555
15.5 | 1.4061 | 0.05934 | -0.0086 | 23.6957
16 | 1.3688 | 0.07042 | -0.0099 | 19.4377
16.5 | 1.3294 | 0.08329 | -0.0137 | 15.9611
17 | 1.2817 | 0.09925 | -0.0208 | 12.9139
17.5 | 1.2497 | 0.11437 | -0.0289 | 10.9268
18 | 1.2026 | 0.13439 | -0.0409 | 8.9486
18.5 | 1.1756 | 0.15104 | -0.0506 | 7.7834
19 | 1.1297 | 0.17288 | -0.0634 | 6.5346

## 63. Re 3M Mach 0.50 (1)
BIGFOIL.COM POLAR EXPORT
GA 40A411
GA 40A411 |  |  |  | Cl Max: | 1.283 | at alpha= | 20 | deg
JavaFoil+Calcfoil stall+Eppler ext transition |  |  |  | L/D Max: | 183.19 | at alpha= | 4 | deg
Re: | 3000000 |  |  | Cd Min: | 0.00469 | at alpha= | 0.5 | deg
Mach: | 0.5 |  |  | Cl=0 at alpha= | -3.0081 | deg
|  |  |  | @ Cl=0.1, Cd= | 0.0066572
|  |  |  | @ Cl=0.4, Cd= | 0.005025
|  |  |  | @ Cl=0.6, Cd= | 0.0047509
alpha (deg) | Cl | Cd | Cm | Cl/Cd
-20 | -0.913 | 0.1703 | -0.021 | -5.363
-19.5 | -0.89 | 0.16714 | -0.022 | -5.323
-19 | -0.863 | 0.16054 | -0.022 | -5.378
-18.5 | -0.836 | 0.15299 | -0.022 | -5.466
-18 | -0.809 | 0.14751 | -0.022 | -5.482
-17.5 | -0.782 | 0.14359 | -0.022 | -5.444
-17 | -0.755 | 0.13995 | -0.022 | -5.397
-16.5 | -0.729 | 0.13564 | -0.022 | -5.373
-16 | -0.703 | 0.13161 | -0.023 | -5.338
-15.5 | -0.676 | 0.12569 | -0.023 | -5.38
-15 | -0.65 | 0.12014 | -0.024 | -5.408
-14.5 | -0.623 | 0.11528 | -0.024 | -5.405
-14 | -0.597 | 0.11033 | -0.024 | -5.407
-13.5 | -0.57 | 0.10782 | -0.025 | -5.29
-13 | -0.542 | 0.10027 | -0.023 | -5.403
-12.5 | -0.515 | 0.09706 | -0.023 | -5.307
-12 | -0.489 | 0.09143 | -0.024 | -5.344
-11.5 | -0.462 | 0.0873 | -0.024 | -5.291
-11 | -0.435 | 0.08435 | -0.025 | -5.159
-10.5 | -0.408 | 0.08233 | -0.025 | -4.959
-10 | -0.381 | 0.07826 | -0.026 | -4.874
-9.5 | -0.355 | 0.07723 | -0.026 | -4.591
-9 | -0.327 | 0.06791 | -0.026 | -4.818
-8.5 | -0.3 | 0.05693 | -0.026 | -5.273
-8 | -0.273 | 0.05163 | -0.027 | -5.291
-7.5 | -0.246 | 0.04749 | -0.028 | -5.183
-7 | -0.219 | 0.0439 | -0.029 | -4.989
-6.5 | -0.192 | 0.04249 | -0.029 | -4.51
-6 | -0.164 | 0.04133 | -0.028 | -3.972
-5.5 | -0.137 | 0.03916 | -0.026 | -3.49
-5 | -0.11 | 0.03657 | -0.029 | -2.995
-4.5 | -0.083 | 0.03383 | -0.034 | -2.44
-4 | -0.111 | 0.00709 | -0.066 | -15.652
-3.5 | -0.061 | 0.0069 | -0.067 | -8.831
-3 | 0.001 | 0.00682 | -0.068 | 0.076
-2.5 | 0.067 | 0.00673 | -0.069 | 9.901
-2 | 0.135 | 0.00658 | -0.07 | 20.477
-1.5 | 0.204 | 0.00659 | -0.071 | 30.925
-1 | 0.273 | 0.00647 | -0.073 | 42.225
-0.5 | 0.343 | 0.00626 | -0.074 | 54.768
0 | 0.415 | 0.0047 | -0.075 | 88.186
0.5 | 0.484 | 0.00469 | -0.076 | 103.14
1 | 0.553 | 0.00471 | -0.077 | 117.495
1.5 | 0.622 | 0.00477 | -0.078 | 130.411
2 | 0.691 | 0.00482 | -0.079 | 143.25
2.5 | 0.76 | 0.00504 | -0.08 | 150.925
3 | 0.826 | 0.00519 | -0.081 | 159.266
3.5 | 0.893 | 0.00508 | -0.082 | 175.796
4 | 0.958 | 0.00523 | -0.083 | 183.19
4.5 | 1.019 | 0.00568 | -0.084 | 179.376
5 | 1.075 | 0.01212 | -0.085 | 88.635
5.5 | 1.123 | 0.01283 | -0.086 | 87.492
6 | 1.159 | 0.01367 | -0.087 | 84.78
6.5 | 1.174 | 0.01443 | -0.088 | 81.377
7 | 1.121 | 0.01583 | -0.087 | 70.833
7.5 | 0.912 | 0.01698 | -0.088 | 53.691
8 | 0.733 | 0.01848 | -0.088 | 39.644
8.5 | 0.633 | 0.0586 | -0.038 | 10.802
9 | 0.665 | 0.0578 | -0.05 | 11.514
9.5 | 0.821 | 0.02286 | -0.09 | 35.909
10 | 0.717 | 0.06902 | -0.045 | 10.386
10.5 | 0.744 | 0.08424 | -0.045 | 8.829
11 | 0.771 | 0.08542 | -0.045 | 9.026
11.5 | 0.798 | 0.09189 | -0.045 | 8.683
12 | 0.825 | 0.09458 | -0.046 | 8.724
12.5 | 0.855 | 0.10067 | -0.051 | 8.489
13 | 0.885 | 0.10758 | -0.055 | 8.224
13.5 | 0.911 | 0.11018 | -0.054 | 8.265
14 | 0.938 | 0.1139 | -0.055 | 8.236
14.5 | 0.966 | 0.11891 | -0.056 | 8.121
15 | 0.994 | 0.12361 | -0.058 | 8.04
15.5 | 1.025 | 0.1271 | -0.062 | 8.069
16 | 1.056 | 0.13191 | -0.065 | 8.007
16.5 | 1.085 | 0.13947 | -0.067 | 7.78
17 | 1.103 | 0.16301 | -0.062 | 6.767
17.5 | 1.132 | 0.14722 | -0.064 | 7.688
18 | 1.159 | 0.14941 | -0.065 | 7.759
18.5 | 1.187 | 0.15646 | -0.067 | 7.588
19 | 1.22 | 0.15837 | -0.07 | 7.702
19.5 | 1.258 | 0.1599 | -0.076 | 7.865
20 | 1.283 | 0.17152 | -0.076 | 7.481

## 64. Re 3M Mach 0.50 (2)
BIGFOIL.COM POLAR EXPORT
GA 40A411
GA 40A411 |  |  |  | Cl Max: | 1.2267 | at alpha= | 9 | deg
XFOIL ncrit=9 |  |  |  | L/D Max: | 191.149 | at alpha= | 3.5 | deg
Re: | 3000000 |  |  | Cd Min: | 0.26031 | at alpha= | -20 | deg
Mach: | 0.5 |  |  | Cl=0 at alpha= | -3.0593 | deg
|  |  |  | @ Cl=0.1, Cd= | 0.0070129
|  |  |  | @ Cl=0.4, Cd= | 0.0050391
|  |  |  | @ Cl=0.6, Cd= | 0.0041954
alpha (deg) | Cl | Cd | Cm | Cl/Cd
-20 | -0.6765 | 0.26031 | 0.0343 | -2.5988
-19.5 | -0.6546 | 0.2527 | 0.0295 | -2.5904
-19 | -0.6325 | 0.24478 | 0.0247 | -2.584
-18.5 | -0.6101 | 0.23658 | 0.02 | -2.5788
-18 | -0.5883 | 0.22817 | 0.0154 | -2.5783
-17.5 | -0.5671 | 0.22017 | 0.0108 | -2.5757
-17 | -0.5463 | 0.21226 | 0.0064 | -2.5737
-16.5 | -0.5258 | 0.20468 | 0.0023 | -2.5689
-16 | -0.5059 | 0.19678 | -0.0019 | -2.5709
-15.5 | -0.4488 | 0.18381 | -0.0192 | -2.4417
-15 | -0.431 | 0.17707 | -0.0223 | -2.4341
-14.5 | -0.4113 | 0.16987 | -0.0261 | -2.4213
-14 | -0.3906 | 0.16203 | -0.0302 | -2.4107
-13.5 | -0.3717 | 0.15438 | -0.0343 | -2.4077
-13 | -0.3534 | 0.14666 | -0.0383 | -2.4097
-12.5 | -0.3358 | 0.13894 | -0.0423 | -2.4169
-12 | -0.3181 | 0.13159 | -0.0461 | -2.4174
-11.5 | -0.3014 | 0.12404 | -0.05 | -2.4299
-11 | -0.2857 | 0.11663 | -0.0537 | -2.4496
-10.5 | -0.2709 | 0.10918 | -0.0574 | -2.4812
-10 | -0.2595 | 0.10182 | -0.0609 | -2.5486
-9.5 | -0.2441 | 0.09541 | -0.0642 | -2.5584
-9 | -0.2304 | 0.0887 | -0.0676 | -2.5975
-8.5 | -0.22 | 0.08171 | -0.071 | -2.6924
-8 | -0.2102 | 0.07409 | -0.0751 | -2.8371
-7.5 | -0.2038 | 0.06697 | -0.0787 | -3.0432
-7 | -0.2021 | 0.05968 | -0.0829 | -3.3864
-6.5 | -0.2152 | 0.05205 | -0.0882 | -4.1345
-6 | -0.2125 | 0.04421 | -0.0915 | -4.8066
-4.5 | -0.144 | 0.02283 | -0.0897 | -6.3075
-4 | -0.1028 | 0.01587 | -0.0862 | -6.4776
-3.5 | -0.0528 | 0.01003 | -0.0827 | -5.2642
-3 | 0.0071 | 0.00797 | -0.0806 | 0.89084
-2.5 | 0.0713 | 0.00716 | -0.0795 | 9.9581
-1.5 | 0.204 | 0.00648 | -0.0788 | 31.4815
-1 | 0.2708 | 0.00628 | -0.0789 | 43.121
-0.5 | 0.3372 | 0.00613 | -0.079 | 55.0082
0 | 0.3959 | 0.00508 | -0.0784 | 77.9331
0.5 | 0.4571 | 0.00447 | -0.078 | 102.2595
1 | 0.5198 | 0.0042 | -0.0775 | 123.7619
1.5 | 0.5847 | 0.0042 | -0.0774 | 139.2143
2 | 0.6519 | 0.00418 | -0.0776 | 155.9569
2.5 | 0.7176 | 0.00423 | -0.0775 | 169.6454
3 | 0.7831 | 0.00424 | -0.0771 | 184.6934
3.5 | 0.8487 | 0.00444 | -0.0766 | 191.1486
4 | 0.9245 | 0.00604 | -0.0797 | 153.0629
4.5 | 0.9569 | 0.00806 | -0.0742 | 118.7221
5.5 | 1.0293 | 0.01037 | -0.0625 | 99.2575
6 | 1.0642 | 0.01119 | -0.056 | 95.1028
6.5 | 1.1 | 0.01219 | -0.0501 | 90.2379
7 | 1.1333 | 0.01373 | -0.0447 | 82.5419
7.5 | 1.1699 | 0.01555 | -0.0402 | 75.2347
8 | 1.1969 | 0.01825 | -0.0353 | 65.5836
8.5 | 1.2192 | 0.02144 | -0.0302 | 56.8657
9 | 1.2267 | 0.02556 | -0.0242 | 47.993
9.5 | 1.2244 | 0.03034 | -0.0172 | 40.356
10 | 1.2085 | 0.03662 | -0.0098 | 33.0011
10.5 | 1.186 | 0.04438 | -0.0053 | 26.7237
11 | 1.1529 | 0.05394 | -0.0037 | 21.3737
11.5 | 1.1188 | 0.06466 | -0.0049 | 17.3028
12 | 1.0824 | 0.07708 | -0.009 | 14.0426
12.5 | 1.0511 | 0.09058 | -0.0157 | 11.6041
13 | 1.0178 | 0.10665 | -0.0256 | 9.5434
13.5 | 0.9986 | 0.12231 | -0.0352 | 8.1645
14 | 0.9826 | 0.13823 | -0.0442 | 7.1084

## 65. Re 4M Mach 0.00 (1)
BIGFOIL.COM POLAR EXPORT
GA 40A411
GA 40A411 |  |  |  | Cl Max: | 1.312 | at alpha= | 10 | deg
JavaFoil+Calcfoil stall+Eppler ext transition |  |  |  | L/D Max: | 180.157 | at alpha= | 4 | deg
Re: | 4000000 |  |  | Cd Min: | 0.00428 | at alpha= | 0.5 | deg
Mach: | 0 |  |  | Cl=0 at alpha= | -3 | deg
|  |  |  | @ Cl=0.1, Cd= | 0.0060614
|  |  |  | @ Cl=0.4, Cd= | 0.004299
|  |  |  | @ Cl=0.6, Cd= | 0.0044412
alpha (deg) | Cl | Cd | Cm | Cl/Cd
-12.5 | -0.383 | 0.07946 | -0.02 | -4.823
-12 | -0.391 | 0.07375 | -0.022 | -5.303
-11.5 | -0.396 | 0.07123 | -0.021 | -5.556
-11 | -0.399 | 0.06763 | -0.021 | -5.902
-10.5 | -0.4 | 0.06303 | -0.022 | -6.348
-10 | -0.399 | 0.05924 | -0.023 | -6.727
-9.5 | -0.394 | 0.05577 | -0.024 | -7.059
-9 | -0.386 | 0.05199 | -0.026 | -7.415
-8.5 | -0.375 | 0.04726 | -0.028 | -7.93
-8 | -0.36 | 0.04301 | -0.031 | -8.376
-7.5 | -0.412 | 0.00725 | -0.051 | -56.798
-7 | -0.382 | 0.00732 | -0.052 | -52.147
-6.5 | -0.347 | 0.00714 | -0.053 | -48.575
-6 | -0.307 | 0.00691 | -0.054 | -44.469
-5.5 | -0.264 | 0.00667 | -0.055 | -39.505
-5 | -0.216 | 0.00664 | -0.056 | -32.527
-4.5 | -0.165 | 0.00653 | -0.056 | -25.329
-4 | -0.112 | 0.00646 | -0.057 | -17.354
-3.5 | -0.057 | 0.00634 | -0.058 | -8.925
-3 | 0 | 0.00623 | -0.059 | 0.074
-2.5 | 0.059 | 0.00611 | -0.06 | 9.617
-2 | 0.118 | 0.00604 | -0.061 | 19.49
-1.5 | 0.177 | 0.00602 | -0.062 | 29.442
-1 | 0.237 | 0.006 | -0.063 | 39.492
-0.5 | 0.297 | 0.00571 | -0.064 | 52.059
0 | 0.359 | 0.00434 | -0.065 | 82.732
0.5 | 0.419 | 0.00428 | -0.066 | 97.818
1 | 0.479 | 0.00429 | -0.066 | 111.611
1.5 | 0.539 | 0.00432 | -0.067 | 124.8
2 | 0.599 | 0.00444 | -0.068 | 134.881
2.5 | 0.658 | 0.00451 | -0.069 | 145.983
3 | 0.717 | 0.00458 | -0.07 | 156.343
3.5 | 0.775 | 0.00451 | -0.071 | 171.941
4 | 0.833 | 0.00462 | -0.072 | 180.157
4.5 | 0.889 | 0.00499 | -0.073 | 178.068
5 | 0.944 | 0.00943 | -0.074 | 100.103
5.5 | 0.997 | 0.00984 | -0.075 | 101.266
6 | 1.048 | 0.01039 | -0.076 | 100.869
6.5 | 1.096 | 0.01069 | -0.076 | 102.496
7 | 1.141 | 0.01104 | -0.077 | 103.315
7.5 | 1.182 | 0.01157 | -0.078 | 102.128
8 | 1.22 | 0.01207 | -0.079 | 101.079
8.5 | 1.253 | 0.01261 | -0.08 | 99.371
9 | 1.282 | 0.01336 | -0.081 | 95.957
9.5 | 1.305 | 0.01406 | -0.082 | 92.854
10 | 1.312 | 0.01476 | -0.082 | 88.858
10.5 | 1.31 | 0.01551 | -0.083 | 84.471
11 | 1.274 | 0.01681 | -0.082 | 75.777
11.5 | 1.252 | 0.01784 | -0.083 | 70.165
12 | 1.222 | 0.01909 | -0.083 | 64.039
12.5 | 1.185 | 0.02086 | -0.084 | 56.78
13 | 1.14 | 0.02342 | -0.084 | 48.651
13.5 | 1.08 | 0.02874 | -0.082 | 37.592
14 | 0.903 | 0.0883 | -0.055 | 10.23
14.5 | 0.861 | 0.09574 | -0.053 | 8.998
15 | 0.816 | 0.10632 | -0.049 | 7.68

## 66. Re 4M Mach 0.00 (2)
BIGFOIL.COM POLAR EXPORT
GA 40A411
GA 40A411 |  |  |  | Cl Max: | 1.6367 | at alpha= | 18.5 | deg
XFOIL ncrit=9 |  |  |  | L/D Max: | 177.059 | at alpha= | 3 | deg
Re: | 4000000 |  |  | Cd Min: | 0.07778 | at alpha= | -10 | deg
Mach: | 0 |  |  | Cl=0 at alpha= | -3.0278 | deg
|  |  |  | @ Cl=0.1, Cd= | 0.0060258
|  |  |  | @ Cl=0.4, Cd= | 0.0040482
|  |  |  | @ Cl=0.6, Cd= | 0.0036385
alpha (deg) | Cl | Cd | Cm | Cl/Cd
-10 | -0.2858 | 0.07778 | -0.0498 | -3.6745
-9.5 | -0.3351 | 0.07739 | -0.0639 | -4.33
-8 | -0.5176 | 0.01634 | -0.0696 | -31.6769
-7.5 | -0.4755 | 0.01319 | -0.0681 | -36.05
-7 | -0.4285 | 0.01107 | -0.0671 | -38.7082
-6.5 | -0.3772 | 0.00997 | -0.0666 | -37.8335
-6 | -0.3235 | 0.00937 | -0.0665 | -34.5251
-5.5 | -0.2734 | 0.00804 | -0.0657 | -34.005
-5 | -0.2183 | 0.00773 | -0.0658 | -28.2406
-4.5 | -0.1633 | 0.00735 | -0.0659 | -22.2177
-4 | -0.1082 | 0.00703 | -0.0659 | -15.3912
-3.5 | -0.0526 | 0.0067 | -0.0661 | -7.8507
-3 | 0.0031 | 0.00646 | -0.0662 | 0.47988
-2.5 | 0.0588 | 0.00615 | -0.0663 | 9.561
-2 | 0.1152 | 0.00598 | -0.0666 | 19.2642
-1.5 | 0.1716 | 0.00586 | -0.0669 | 29.2833
-1 | 0.2281 | 0.00573 | -0.0673 | 39.808
-0.5 | 0.2834 | 0.00537 | -0.0675 | 52.7747
0 | 0.3354 | 0.00458 | -0.0673 | 73.2314
0.5 | 0.3888 | 0.00413 | -0.0673 | 94.1404
1 | 0.4422 | 0.00374 | -0.0671 | 118.2353
1.5 | 0.4968 | 0.00367 | -0.067 | 135.3678
2 | 0.5528 | 0.00363 | -0.0672 | 152.2865
2.5 | 0.6083 | 0.00364 | -0.0674 | 167.1154
3 | 0.6622 | 0.00374 | -0.0672 | 177.0588
3.5 | 0.7115 | 0.00413 | -0.0662 | 172.276
4 | 0.7736 | 0.00515 | -0.0687 | 150.2136
5 | 0.8752 | 0.00744 | -0.0689 | 117.6344
5.5 | 0.919 | 0.00815 | -0.067 | 112.7607
6 | 0.9664 | 0.00862 | -0.0658 | 112.1114
6.5 | 1.0142 | 0.00907 | -0.0647 | 111.8192
7 | 1.0622 | 0.00949 | -0.0638 | 111.9283
7.5 | 1.1091 | 0.00996 | -0.0627 | 111.3554
8 | 1.1547 | 0.01049 | -0.0613 | 110.0763
8.5 | 1.1994 | 0.01103 | -0.0599 | 108.7398
9 | 1.2405 | 0.01171 | -0.0579 | 105.9351
9.5 | 1.2814 | 0.01232 | -0.0558 | 104.0097
10 | 1.3173 | 0.01299 | -0.0529 | 101.4088
10.5 | 1.3428 | 0.01382 | -0.0481 | 97.1635
11 | 1.3676 | 0.01491 | -0.0438 | 91.7237
11.5 | 1.3976 | 0.01595 | -0.0408 | 87.6238
12 | 1.4285 | 0.0171 | -0.0384 | 83.538
12.5 | 1.4573 | 0.01856 | -0.0361 | 78.5183
13 | 1.4839 | 0.02036 | -0.0339 | 72.8831
13.5 | 1.5109 | 0.02226 | -0.0322 | 67.8751
14 | 1.5274 | 0.02507 | -0.0297 | 60.9254
14.5 | 1.5476 | 0.02759 | -0.0278 | 56.0928
15 | 1.5667 | 0.03019 | -0.026 | 51.8947
15.5 | 1.5839 | 0.03297 | -0.0242 | 48.0406
16 | 1.5966 | 0.03618 | -0.0224 | 44.1294
16.5 | 1.6129 | 0.03917 | -0.021 | 41.1769
17 | 1.6202 | 0.04312 | -0.0195 | 37.5742
17.5 | 1.6274 | 0.04718 | -0.0183 | 34.4934
18 | 1.636 | 0.05125 | -0.0174 | 31.922
18.5 | 1.6367 | 0.05625 | -0.0167 | 29.0969
19 | 1.6305 | 0.06222 | -0.0162 | 26.2054
19.5 | 1.6261 | 0.06828 | -0.0163 | 23.8152
20 | 1.6228 | 0.07454 | -0.017 | 21.7709

## 67. Re 4M Mach 0.10 (1)
BIGFOIL.COM POLAR EXPORT
GA 40A411
GA 40A411 |  |  |  | Cl Max: | 1.307 | at alpha= | 10 | deg
JavaFoil+Calcfoil stall+Eppler ext transition |  |  |  | L/D Max: | 181.604 | at alpha= | 4 | deg
Re: | 4000000 |  |  | Cd Min: | 0.00428 | at alpha= | 1 | deg
Mach: | 0.1 |  |  | Cl=0 at alpha= | -3 | deg
|  |  |  | @ Cl=0.1, Cd= | 0.0060766
|  |  |  | @ Cl=0.4, Cd= | 0.0043375
|  |  |  | @ Cl=0.6, Cd= | 0.004418
alpha (deg) | Cl | Cd | Cm | Cl/Cd
-12.5 | -0.356 | 0.0791 | -0.021 | -4.5
-12 | -0.367 | 0.07393 | -0.022 | -4.959
-11.5 | -0.374 | 0.07159 | -0.021 | -5.226
-11 | -0.38 | 0.06772 | -0.021 | -5.614
-10.5 | -0.384 | 0.06342 | -0.022 | -6.052
-10 | -0.385 | 0.05983 | -0.023 | -6.428
-9.5 | -0.382 | 0.05642 | -0.024 | -6.774
-9 | -0.376 | 0.05259 | -0.025 | -7.157
-8.5 | -0.367 | 0.04836 | -0.027 | -7.59
-8 | -0.353 | 0.04498 | -0.029 | -7.855
-7.5 | -0.408 | 0.00734 | -0.051 | -55.579
-7 | -0.379 | 0.00734 | -0.052 | -51.68
-6.5 | -0.346 | 0.00707 | -0.053 | -48.858
-6 | -0.307 | 0.00684 | -0.054 | -44.822
-5.5 | -0.264 | 0.0067 | -0.055 | -39.357
-5 | -0.216 | 0.00664 | -0.056 | -32.571
-4.5 | -0.166 | 0.00654 | -0.057 | -25.373
-4 | -0.112 | 0.00652 | -0.058 | -17.257
-3.5 | -0.057 | 0.00639 | -0.059 | -8.896
-3 | 0 | 0.00627 | -0.059 | 0.074
-2.5 | 0.059 | 0.00616 | -0.06 | 9.58
-2 | 0.118 | 0.00604 | -0.061 | 19.586
-1.5 | 0.178 | 0.00602 | -0.062 | 29.586
-1 | 0.238 | 0.00596 | -0.063 | 39.938
-0.5 | 0.298 | 0.00574 | -0.064 | 51.998
0 | 0.361 | 0.00437 | -0.065 | 82.554
0.5 | 0.421 | 0.00432 | -0.066 | 97.461
1 | 0.481 | 0.00428 | -0.067 | 112.523
1.5 | 0.541 | 0.00436 | -0.068 | 124.204
2 | 0.602 | 0.00442 | -0.069 | 135.962
2.5 | 0.662 | 0.00455 | -0.07 | 145.486
3 | 0.72 | 0.00462 | -0.07 | 155.993
3.5 | 0.779 | 0.00455 | -0.071 | 171.394
4 | 0.837 | 0.00461 | -0.072 | 181.604
4.5 | 0.893 | 0.00504 | -0.073 | 177.331
5 | 0.948 | 0.00947 | -0.074 | 100.195
5.5 | 1.001 | 0.01005 | -0.075 | 99.646
6 | 1.052 | 0.01047 | -0.076 | 100.493
6.5 | 1.1 | 0.01076 | -0.077 | 102.213
7 | 1.145 | 0.01113 | -0.078 | 102.835
7.5 | 1.186 | 0.01168 | -0.078 | 101.528
8 | 1.222 | 0.01217 | -0.079 | 100.413
8.5 | 1.254 | 0.01285 | -0.08 | 97.663
9 | 1.282 | 0.01355 | -0.081 | 94.591
9.5 | 1.304 | 0.01427 | -0.082 | 91.39
10 | 1.307 | 0.01496 | -0.083 | 87.39
10.5 | 1.302 | 0.01573 | -0.084 | 82.74
11 | 1.26 | 0.01715 | -0.083 | 73.476
11.5 | 1.233 | 0.01818 | -0.083 | 67.836
12 | 1.198 | 0.0195 | -0.084 | 61.441
12.5 | 1.153 | 0.02159 | -0.084 | 53.435
13 | 1.097 | 0.02531 | -0.083 | 43.357
13.5 | 0.917 | 0.07761 | -0.06 | 11.817
14 | 0.861 | 0.09111 | -0.053 | 9.447
14.5 | 0.813 | 0.10057 | -0.05 | 8.079
15 | 0.767 | 0.10916 | -0.047 | 7.022

## 68. Re 4M Mach 0.10 (2)
BIGFOIL.COM POLAR EXPORT
GA 40A411
GA 40A411 |  |  |  | Cl Max: | 1.6125 | at alpha= | 18 | deg
XFOIL ncrit=9 |  |  |  | L/D Max: | 172.874 | at alpha= | 3.5 | deg
Re: | 4000000 |  |  | Cd Min: | 0.08366 | at alpha= | 20 | deg
Mach: | 0.1 |  |  | Cl=0 at alpha= | -3.0277 | deg
|  |  |  | @ Cl=0.1, Cd= | 0.0060305
|  |  |  | @ Cl=0.4, Cd= | 0.004067
|  |  |  | @ Cl=0.6, Cd= | 0.0036478
alpha (deg) | Cl | Cd | Cm | Cl/Cd
-9.5 | -0.3296 | 0.07831 | -0.0637 | -4.2089
-9 | -0.3329 | 0.07086 | -0.0676 | -4.698
-7 | -0.4287 | 0.01197 | -0.0684 | -35.8145
-6.5 | -0.3787 | 0.01038 | -0.0676 | -36.4836
-6 | -0.3254 | 0.00956 | -0.0673 | -34.0377
-5.5 | -0.2751 | 0.00815 | -0.0664 | -33.7546
-5 | -0.2197 | 0.00779 | -0.0664 | -28.2028
-4.5 | -0.1643 | 0.00741 | -0.0664 | -22.1727
-4 | -0.1088 | 0.00707 | -0.0664 | -15.389
-3.5 | -0.0529 | 0.00673 | -0.0665 | -7.8603
-3 | 0.0031 | 0.00648 | -0.0666 | 0.4784
-2.5 | 0.0592 | 0.00616 | -0.0667 | 9.6104
-2 | 0.1159 | 0.00598 | -0.067 | 19.3813
-1.5 | 0.1726 | 0.00587 | -0.0673 | 29.4037
-1 | 0.2295 | 0.00573 | -0.0677 | 40.0524
-0.5 | 0.2853 | 0.00539 | -0.0679 | 52.9314
0 | 0.3375 | 0.00459 | -0.0677 | 73.5294
0.5 | 0.3911 | 0.00413 | -0.0677 | 94.6973
1 | 0.4448 | 0.00375 | -0.0674 | 118.6133
1.5 | 0.4998 | 0.00367 | -0.0674 | 136.1853
2 | 0.5561 | 0.00364 | -0.0676 | 152.7747
2.5 | 0.612 | 0.00365 | -0.0677 | 167.6712
3.5 | 0.7157 | 0.00414 | -0.0665 | 172.8744
4 | 0.7777 | 0.00519 | -0.0689 | 149.8459
4.5 | 0.8375 | 0.00647 | -0.0711 | 129.4436
5 | 0.8795 | 0.0075 | -0.069 | 117.2667
5.5 | 0.9235 | 0.00821 | -0.067 | 112.4848
6 | 0.9713 | 0.00867 | -0.0658 | 112.03
7 | 1.0674 | 0.00956 | -0.0636 | 111.6527
7.5 | 1.1146 | 0.01004 | -0.0624 | 111.0159
8 | 1.1597 | 0.01061 | -0.0609 | 109.3025
8.5 | 1.2046 | 0.01114 | -0.0593 | 108.1329
9 | 1.2447 | 0.01188 | -0.057 | 104.7727
9.5 | 1.2857 | 0.01247 | -0.0548 | 103.1034
10 | 1.3174 | 0.01318 | -0.0509 | 99.9545
10.5 | 1.342 | 0.01414 | -0.046 | 94.9081
11 | 1.3691 | 0.01525 | -0.0421 | 89.777
11.5 | 1.3994 | 0.01639 | -0.0392 | 85.3813
12 | 1.4303 | 0.01767 | -0.0368 | 80.9451
12.5 | 1.459 | 0.01929 | -0.0345 | 75.635
13 | 1.4836 | 0.02139 | -0.0322 | 69.3595
13.5 | 1.5075 | 0.02365 | -0.0302 | 63.7421
14 | 1.5262 | 0.02635 | -0.0279 | 57.9203
14.5 | 1.5442 | 0.0291 | -0.0258 | 53.0653
15 | 1.5612 | 0.03197 | -0.0238 | 48.8333
15.5 | 1.5757 | 0.03507 | -0.0218 | 44.9301
16 | 1.5857 | 0.03866 | -0.0199 | 41.0166
16.5 | 1.6 | 0.04202 | -0.0186 | 38.0771
17 | 1.6034 | 0.04653 | -0.0171 | 34.4595
17.5 | 1.6075 | 0.05111 | -0.0159 | 31.4518
18 | 1.6125 | 0.05579 | -0.0152 | 28.903
18.5 | 1.6097 | 0.06144 | -0.0147 | 26.1995
19 | 1.5983 | 0.06847 | -0.0148 | 23.3431
19.5 | 1.5878 | 0.07584 | -0.0157 | 20.9362
20 | 1.5784 | 0.08366 | -0.0176 | 18.8668

## 69. Re 4M Mach 0.25 (1)
BIGFOIL.COM POLAR EXPORT
GA 40A411
GA 40A411 |  |  |  | Cl Max: | 1.282 | at alpha= | 9.5 | deg
JavaFoil+Calcfoil stall+Eppler ext transition |  |  |  | L/D Max: | 183.994 | at alpha= | 4 | deg
Re: | 4000000 |  |  | Cd Min: | 0.0043 | at alpha= | 1 | deg
Mach: | 0.25 |  |  | Cl=0 at alpha= | -3 | deg
|  |  |  | @ Cl=0.1, Cd= | 0.0060279
|  |  |  | @ Cl=0.4, Cd= | 0.11485
|  |  |  | @ Cl=0.6, Cd= | 0.11485
alpha (deg) | Cl | Cd | Cm | Cl/Cd
-11.5 | -0.164 | 0.07093 | -0.023 | -2.308
-11 | -0.203 | 0.06778 | -0.022 | -2.995
-10.5 | -0.236 | 0.06441 | -0.023 | -3.661
-10 | -0.263 | 0.06094 | -0.023 | -4.314
-9.5 | -0.284 | 0.0578 | -0.023 | -4.916
-9 | -0.299 | 0.05437 | -0.023 | -5.5
-8.5 | -0.307 | 0.05119 | -0.024 | -6.007
-8 | -0.309 | 0.04788 | -0.025 | -6.451
-7.5 | -0.304 | 0.04379 | -0.029 | -6.951
-7 | -0.292 | 0.0414 | -0.03 | -7.046
-6.5 | -0.333 | 0.00718 | -0.055 | -46.372
-6 | -0.301 | 0.00694 | -0.055 | -43.324
-5.5 | -0.262 | 0.00669 | -0.056 | -39.129
-5 | -0.217 | 0.0067 | -0.057 | -32.418
-4.5 | -0.168 | 0.00657 | -0.058 | -25.554
-4 | -0.114 | 0.00639 | -0.059 | -17.896
-3.5 | -0.058 | 0.00647 | -0.06 | -8.966
-3 | 0 | 0.00623 | -0.061 | 0.076
-2.5 | 0.06 | 0.0061 | -0.062 | 9.911
-2 | 0.121 | 0.00599 | -0.063 | 20.282
-1.5 | 0.183 | 0.0061 | -0.064 | 29.999
-1 | 0.245 | 0.00597 | -0.065 | 40.941
-0.5 | 0.307 | 0.00574 | -0.066 | 53.444
0 | 0.371 | 0.00441 | -0.067 | 84.093
0.5 | 0.433 | 0.00435 | -0.068 | 99.557
1 | 0.494 | 0.0043 | -0.069 | 114.969
1.5 | 0.556 | 0.00437 | -0.07 | 127.193
2 | 0.618 | 0.00447 | -0.071 | 138.228
2.5 | 0.68 | 0.00458 | -0.071 | 148.349
3 | 0.74 | 0.00469 | -0.072 | 157.733
3.5 | 0.8 | 0.00457 | -0.073 | 175.112
4 | 0.859 | 0.00467 | -0.074 | 183.994
4.5 | 0.917 | 0.00516 | -0.075 | 177.642
5 | 0.973 | 0.00979 | -0.076 | 99.385
5.5 | 1.026 | 0.01038 | -0.077 | 98.854
6 | 1.076 | 0.01087 | -0.078 | 98.975
6.5 | 1.123 | 0.01137 | -0.079 | 98.74
7 | 1.165 | 0.0117 | -0.08 | 99.597
7.5 | 1.202 | 0.01232 | -0.081 | 97.524
8 | 1.233 | 0.0129 | -0.082 | 95.585
8.5 | 1.257 | 0.01363 | -0.082 | 92.232
9 | 1.274 | 0.01444 | -0.083 | 88.191
9.5 | 1.282 | 0.01527 | -0.084 | 83.939
10 | 1.237 | 0.01652 | -0.083 | 74.858
10.5 | 1.198 | 0.01767 | -0.084 | 67.77
11 | 1.143 | 0.019 | -0.084 | 60.158
11.5 | 1.073 | 0.0205 | -0.085 | 52.369
12 | 0.84 | 0.07477 | -0.053 | 11.24
12.5 | 0.76 | 0.08384 | -0.048 | 9.066
13 | 0.675 | 0.09231 | -0.043 | 7.315
13.5 | 0.587 | 0.10103 | -0.043 | 5.807
14 | 0.493 | 0.10728 | -0.042 | 4.594
14.5 | 0.393 | 0.11485 | -0.043 | 3.422

## 70. Re 4M Mach 0.25 (2)
BIGFOIL.COM POLAR EXPORT
GA 40A411
GA 40A411 |  |  |  | Cl Max: | 1.4913 | at alpha= | 14 | deg
XFOIL ncrit=9 |  |  |  | L/D Max: | 181.662 | at alpha= | 3 | deg
Re: | 4000000 |  |  | Cd Min: | 0.16334 | at alpha= | -15 | deg
Mach: | 0.25 |  |  | Cl=0 at alpha= | -3.0284 | deg
|  |  |  | @ Cl=0.1, Cd= | 0.0060941
|  |  |  | @ Cl=0.4, Cd= | 0.00422
|  |  |  | @ Cl=0.6, Cd= | 0.00369
alpha (deg) | Cl | Cd | Cm | Cl/Cd
-15 | -0.4286 | 0.16334 | -0.0233 | -2.624
-14.5 | -0.4066 | 0.15633 | -0.0287 | -2.6009
-14 | -0.3897 | 0.15105 | -0.0317 | -2.5799
-13.5 | -0.3752 | 0.14414 | -0.035 | -2.603
-13 | -0.3603 | 0.13712 | -0.0384 | -2.6276
-12.5 | -0.3469 | 0.12965 | -0.0419 | -2.6757
-12 | -0.3335 | 0.1227 | -0.0453 | -2.718
-11.5 | -0.3218 | 0.11535 | -0.0487 | -2.7898
-11 | -0.3108 | 0.10816 | -0.0521 | -2.8735
-10.5 | -0.3015 | 0.10082 | -0.0554 | -2.9905
-10 | -0.2946 | 0.09326 | -0.0588 | -3.1589
-9.5 | -0.2911 | 0.08536 | -0.0623 | -3.4103
-9 | -0.3025 | 0.07554 | -0.0669 | -4.0045
-8 | -0.3341 | 0.05923 | -0.0765 | -5.6407
-7.5 | -0.3293 | 0.05276 | -0.0796 | -6.2415
-6 | -0.3269 | 0.01308 | -0.0728 | -24.9924
-5.5 | -0.2786 | 0.0101 | -0.0711 | -27.5842
-5 | -0.2272 | 0.00822 | -0.0697 | -27.6399
-4 | -0.1121 | 0.00732 | -0.0692 | -15.3142
-3.5 | -0.0547 | 0.0069 | -0.069 | -7.9275
-3 | 0.0033 | 0.00658 | -0.069 | 0.50152
-2.5 | 0.0613 | 0.00622 | -0.069 | 9.8553
-2 | 0.1197 | 0.00603 | -0.0691 | 19.8507
-1.5 | 0.1783 | 0.0059 | -0.0694 | 30.2203
-1 | 0.2372 | 0.00575 | -0.0697 | 41.2522
-0.5 | 0.2951 | 0.0055 | -0.07 | 53.6545
0.5 | 0.4041 | 0.00417 | -0.0697 | 96.9065
1.5 | 0.5162 | 0.0037 | -0.0694 | 139.5135
2 | 0.5742 | 0.00369 | -0.0696 | 155.6098
2.5 | 0.6322 | 0.00369 | -0.0698 | 171.3279
3 | 0.6885 | 0.00379 | -0.0696 | 181.6623
3.5 | 0.7392 | 0.00421 | -0.0683 | 175.5819
4 | 0.8005 | 0.00534 | -0.0701 | 149.9064
4.5 | 0.8624 | 0.00677 | -0.0724 | 127.3855
5 | 0.903 | 0.0078 | -0.0694 | 115.7692
5.5 | 0.9487 | 0.00847 | -0.0673 | 112.0071
6 | 0.9975 | 0.00898 | -0.0657 | 111.0802
6.5 | 1.0473 | 0.00942 | -0.0643 | 111.1783
7 | 1.0948 | 0.00999 | -0.0624 | 109.5896
7.5 | 1.1428 | 0.01049 | -0.0606 | 108.9418
8 | 1.1874 | 0.01113 | -0.0582 | 106.6846
8.5 | 1.2282 | 0.01187 | -0.0552 | 103.4709
9 | 1.2617 | 0.01261 | -0.0507 | 100.0555
9.5 | 1.2911 | 0.01348 | -0.0457 | 95.7789
10 | 1.3181 | 0.01473 | -0.0411 | 89.484
10.5 | 1.3459 | 0.01626 | -0.0372 | 82.7737
11 | 1.3776 | 0.01785 | -0.0343 | 77.1765
11.5 | 1.4075 | 0.01977 | -0.0316 | 71.1937
12 | 1.4353 | 0.02199 | -0.029 | 65.2706
12.5 | 1.4589 | 0.0246 | -0.0263 | 59.3049
13 | 1.4667 | 0.02843 | -0.0226 | 51.5899
13.5 | 1.4786 | 0.03201 | -0.0195 | 46.1918
14 | 1.4913 | 0.0356 | -0.0168 | 41.8904
14.5 | 1.4824 | 0.04116 | -0.0134 | 36.0155
15 | 1.4765 | 0.04686 | -0.0111 | 31.5087
15.5 | 1.4582 | 0.0542 | -0.0094 | 26.9041
16 | 1.4408 | 0.06197 | -0.0089 | 23.25
16.5 | 1.4185 | 0.07107 | -0.0097 | 19.9592
17 | 1.3836 | 0.08289 | -0.0128 | 16.692
17.5 | 1.3479 | 0.09628 | -0.0182 | 13.9998
18 | 1.311 | 0.1115 | -0.0261 | 11.7578
18.5 | 1.2752 | 0.12803 | -0.0357 | 9.9602
19 | 1.2145 | 0.15158 | -0.0502 | 8.0123

## 71. Re 4M Mach 0.50 (1)
BIGFOIL.COM POLAR EXPORT
GA 40A411
GA 40A411 |  |  |  | Cl Max: | 1.287 | at alpha= | 20 | deg
JavaFoil+Calcfoil stall+Eppler ext transition |  |  |  | L/D Max: | 186.629 | at alpha= | 4 | deg
Re: | 4000000 |  |  | Cd Min: | 0.0045 | at alpha= | 0.5 | deg
Mach: | 0.5 |  |  | Cl=0 at alpha= | -3.0081 | deg
|  |  |  | @ Cl=0.1, Cd= | 0.0063921
|  |  |  | @ Cl=0.4, Cd= | 0.0048725
|  |  |  | @ Cl=0.6, Cd= | 0.0046009
alpha (deg) | Cl | Cd | Cm | Cl/Cd
-20 | -0.914 | 0.16477 | -0.021 | -5.546
-19.5 | -0.89 | 0.16388 | -0.022 | -5.431
-19 | -0.864 | 0.15522 | -0.022 | -5.566
-18.5 | -0.837 | 0.14932 | -0.023 | -5.607
-18 | -0.81 | 0.14348 | -0.023 | -5.646
-17.5 | -0.783 | 0.14026 | -0.022 | -5.58
-17 | -0.756 | 0.13599 | -0.023 | -5.558
-16.5 | -0.729 | 0.12892 | -0.023 | -5.657
-16 | -0.703 | 0.12615 | -0.023 | -5.572
-15.5 | -0.677 | 0.12179 | -0.023 | -5.555
-15 | -0.65 | 0.11529 | -0.024 | -5.638
-14.5 | -0.623 | 0.11083 | -0.024 | -5.625
-14 | -0.597 | 0.10675 | -0.025 | -5.593
-13.5 | -0.571 | 0.10277 | -0.025 | -5.554
-13 | -0.542 | 0.09819 | -0.024 | -5.522
-12.5 | -0.515 | 0.09482 | -0.024 | -5.435
-12 | -0.49 | 0.08113 | -0.026 | -6.037
-11.5 | -0.463 | 0.07471 | -0.026 | -6.199
-11 | -0.436 | 0.06937 | -0.027 | -6.292
-10.5 | -0.41 | 0.06488 | -0.028 | -6.314
-10 | -0.383 | 0.06028 | -0.028 | -6.351
-9.5 | -0.356 | 0.05659 | -0.029 | -6.287
-9 | -0.327 | 0.0661 | -0.026 | -4.952
-8.5 | -0.3 | 0.05512 | -0.027 | -5.448
-8 | -0.273 | 0.05081 | -0.028 | -5.379
-7.5 | -0.246 | 0.0467 | -0.028 | -5.273
-7 | -0.22 | 0.0427 | -0.032 | -5.146
-6.5 | -0.192 | 0.04176 | -0.029 | -4.593
-6 | -0.164 | 0.04044 | -0.029 | -4.063
-5.5 | -0.137 | 0.03893 | -0.028 | -3.516
-5 | -0.11 | 0.03587 | -0.03 | -3.057
-4.5 | -0.083 | 0.03171 | -0.038 | -2.621
-4 | -0.111 | 0.00673 | -0.066 | -16.493
-3.5 | -0.061 | 0.00664 | -0.067 | -9.178
-3 | 0.001 | 0.00656 | -0.068 | 0.079
-2.5 | 0.067 | 0.00646 | -0.069 | 10.305
-2 | 0.135 | 0.00632 | -0.07 | 21.333
-1.5 | 0.204 | 0.00629 | -0.071 | 32.396
-1 | 0.273 | 0.0062 | -0.073 | 44.037
-0.5 | 0.343 | 0.00587 | -0.074 | 58.382
0 | 0.415 | 0.00461 | -0.075 | 89.883
0.5 | 0.484 | 0.0045 | -0.076 | 107.57
1 | 0.553 | 0.00456 | -0.077 | 121.263
1.5 | 0.622 | 0.00462 | -0.078 | 134.602
2 | 0.691 | 0.00473 | -0.079 | 146.243
2.5 | 0.76 | 0.00486 | -0.08 | 156.369
3 | 0.826 | 0.00502 | -0.081 | 164.642
3.5 | 0.893 | 0.00486 | -0.082 | 183.728
4 | 0.958 | 0.00513 | -0.083 | 186.629
4.5 | 1.019 | 0.00582 | -0.084 | 174.988
5 | 1.075 | 0.01158 | -0.085 | 92.763
5.5 | 1.123 | 0.01226 | -0.086 | 91.608
6 | 1.159 | 0.01303 | -0.087 | 88.974
6.5 | 1.174 | 0.01393 | -0.088 | 84.261
7 | 1.146 | 0.01474 | -0.089 | 77.787
7.5 | 0.914 | 0.01601 | -0.088 | 57.107
8 | 0.735 | 0.01744 | -0.089 | 42.153
8.5 | 0.634 | 0.05737 | -0.041 | 11.049
9 | 0.794 | 0.02031 | -0.09 | 39.114
9.5 | 0.825 | 0.02151 | -0.09 | 38.36
10 | 0.719 | 0.06677 | -0.049 | 10.771
10.5 | 0.744 | 0.08231 | -0.045 | 9.04
11 | 0.771 | 0.08357 | -0.046 | 9.23
11.5 | 0.798 | 0.08729 | -0.046 | 9.145
12 | 0.826 | 0.09167 | -0.047 | 9.005
12.5 | 0.857 | 0.09693 | -0.053 | 8.838
13 | 0.885 | 0.10373 | -0.055 | 8.534
13.5 | 0.911 | 0.10846 | -0.055 | 8.403
14 | 0.939 | 0.11211 | -0.056 | 8.374
14.5 | 0.966 | 0.11405 | -0.057 | 8.472
15 | 0.997 | 0.11798 | -0.061 | 8.452
15.5 | 1.029 | 0.12119 | -0.065 | 8.494
16 | 1.06 | 0.12661 | -0.067 | 8.37
16.5 | 1.088 | 0.13409 | -0.068 | 8.112
17 | 1.103 | 0.15065 | -0.063 | 7.325
17.5 | 1.133 | 0.13993 | -0.065 | 8.094
18 | 1.162 | 0.14548 | -0.067 | 7.986
18.5 | 1.193 | 0.14903 | -0.07 | 8.005
19 | 1.232 | 0.14743 | -0.076 | 8.359
19.5 | 1.267 | 0.14906 | -0.079 | 8.498
20 | 1.287 | 0.16487 | -0.077 | 7.804

## 72. Re 4M Mach 0.50 (2)
BIGFOIL.COM POLAR EXPORT
GA 40A411
GA 40A411 |  |  |  | Cl Max: | 1.2543 | at alpha= | 9 | deg
XFOIL ncrit=9 |  |  |  | L/D Max: | 195.856 | at alpha= | 3 | deg
Re: | 4000000 |  |  | Cd Min: | 0.13594 | at alpha= | 14 | deg
Mach: | 0.5 |  |  | Cl=0 at alpha= | -3.0621 | deg
|  |  |  | @ Cl=0.1, Cd= | 0.0065627
|  |  |  | @ Cl=0.4, Cd= | 0.0050965
|  |  |  | @ Cl=0.6, Cd= | 0.0038947
alpha (deg) | Cl | Cd | Cm | Cl/Cd
-5 | -0.1732 | 0.0297 | -0.0922 | -5.8316
-4.5 | -0.1494 | 0.02095 | -0.0892 | -7.1313
-4 | -0.1094 | 0.01335 | -0.0853 | -8.1948
-3.5 | -0.0557 | 0.00889 | -0.0823 | -6.2655
-2.5 | 0.0715 | 0.00677 | -0.0795 | 10.5613
-2 | 0.1375 | 0.00629 | -0.079 | 21.8601
-1.5 | 0.2044 | 0.00608 | -0.0789 | 33.6184
-1 | 0.2716 | 0.00593 | -0.079 | 45.801
0 | 0.401 | 0.00509 | -0.0791 | 78.7819
0.5 | 0.4616 | 0.00442 | -0.0787 | 104.4344
1 | 0.5238 | 0.00398 | -0.0783 | 131.608
1.5 | 0.5896 | 0.00389 | -0.0784 | 151.5681
2 | 0.6562 | 0.00392 | -0.0785 | 167.398
2.5 | 0.7235 | 0.00395 | -0.0787 | 183.1646
3 | 0.7893 | 0.00403 | -0.0784 | 195.8561
3.5 | 0.8455 | 0.00457 | -0.0763 | 185.0109
4 | 0.9011 | 0.00616 | -0.0752 | 146.2825
4.5 | 0.9549 | 0.00803 | -0.074 | 118.9166
5 | 0.9939 | 0.00911 | -0.0686 | 109.0999
5.5 | 1.0423 | 0.0098 | -0.0645 | 106.3571
6 | 1.0864 | 0.01049 | -0.0595 | 103.5653
6.5 | 1.1197 | 0.01137 | -0.0526 | 98.4785
7 | 1.1575 | 0.01254 | -0.0472 | 92.3046
7.5 | 1.1942 | 0.01426 | -0.0424 | 83.7447
8 | 1.2288 | 0.01655 | -0.0379 | 74.2477
8.5 | 1.2497 | 0.01993 | -0.0327 | 62.7045
9 | 1.2543 | 0.02429 | -0.0264 | 51.6385
9.5 | 1.246 | 0.02936 | -0.0187 | 42.4387
10 | 1.2301 | 0.03549 | -0.0111 | 34.6605
10.5 | 1.2071 | 0.04298 | -0.0061 | 28.0852
11 | 1.1741 | 0.05212 | -0.0039 | 22.5269
11.5 | 1.1425 | 0.06212 | -0.0043 | 18.3918
12 | 1.1064 | 0.07391 | -0.0075 | 14.9696
12.5 | 1.0734 | 0.08702 | -0.0135 | 12.3351
13 | 1.038 | 0.10264 | -0.0226 | 10.113
13.5 | 1.0117 | 0.11897 | -0.0327 | 8.5038
14 | 0.9906 | 0.13594 | -0.0424 | 7.287

## 73. Re 5M Mach 0.00 (1)
BIGFOIL.COM POLAR EXPORT
GA 40A411
GA 40A411 |  |  |  | Cl Max: | 1.312 | at alpha= | 10 | deg
JavaFoil+Calcfoil stall+Eppler ext transition |  |  |  | L/D Max: | 176.907 | at alpha= | 4 | deg
Re: | 5000000 |  |  | Cd Min: | 0.00423 | at alpha= | 1 | deg
Mach: | 0 |  |  | Cl=0 at alpha= | -3 | deg
|  |  |  | @ Cl=0.1, Cd= | 0.0058836
|  |  |  | @ Cl=0.4, Cd= | 0.0042773
|  |  |  | @ Cl=0.6, Cd= | 0.0043812
alpha (deg) | Cl | Cd | Cm | Cl/Cd
-13.5 | -0.366 | 0.08554 | -0.021 | -4.278
-13 | -0.376 | 0.08154 | -0.022 | -4.606
-12.5 | -0.384 | 0.0776 | -0.022 | -4.948
-12 | -0.392 | 0.07197 | -0.023 | -5.448
-11.5 | -0.396 | 0.07059 | -0.021 | -5.609
-11 | -0.399 | 0.06664 | -0.022 | -5.992
-10.5 | -0.401 | 0.06151 | -0.024 | -6.525
-10 | -0.4 | 0.05753 | -0.025 | -6.951
-9.5 | -0.395 | 0.0543 | -0.026 | -7.271
-9 | -0.387 | 0.05025 | -0.028 | -7.703
-8.5 | -0.457 | 0.00788 | -0.049 | -58.031
-8 | -0.437 | 0.00735 | -0.05 | -59.496
-7.5 | -0.412 | 0.00707 | -0.051 | -58.253
-7 | -0.382 | 0.00703 | -0.052 | -54.301
-6.5 | -0.347 | 0.00683 | -0.053 | -50.817
-6 | -0.307 | 0.00694 | -0.054 | -44.249
-5.5 | -0.264 | 0.00671 | -0.055 | -39.252
-5 | -0.216 | 0.00645 | -0.056 | -33.516
-4.5 | -0.165 | 0.00623 | -0.056 | -26.542
-4 | -0.112 | 0.00627 | -0.057 | -17.88
-3.5 | -0.057 | 0.00614 | -0.058 | -9.22
-3 | 0 | 0.00603 | -0.059 | 0.077
-2.5 | 0.059 | 0.00596 | -0.06 | 9.861
-2 | 0.118 | 0.00585 | -0.061 | 20.144
-1.5 | 0.177 | 0.00582 | -0.062 | 30.443
-1 | 0.237 | 0.00571 | -0.063 | 41.466
-0.5 | 0.297 | 0.00551 | -0.064 | 53.927
0 | 0.359 | 0.00425 | -0.065 | 84.409
0.5 | 0.419 | 0.00429 | -0.066 | 97.643
1 | 0.479 | 0.00423 | -0.066 | 113.107
1.5 | 0.539 | 0.00428 | -0.067 | 125.73
2 | 0.599 | 0.00438 | -0.068 | 136.783
2.5 | 0.658 | 0.00445 | -0.069 | 147.889
3 | 0.717 | 0.00454 | -0.07 | 157.662
3.5 | 0.775 | 0.00441 | -0.071 | 175.635
4 | 0.833 | 0.00471 | -0.072 | 176.907
4.5 | 0.889 | 0.00525 | -0.073 | 169.262
5 | 0.944 | 0.00911 | -0.074 | 103.608
5.5 | 0.997 | 0.00949 | -0.075 | 105.057
6 | 1.048 | 0.01003 | -0.076 | 104.431
6.5 | 1.096 | 0.01043 | -0.076 | 105.023
7 | 1.141 | 0.01087 | -0.077 | 104.892
7.5 | 1.182 | 0.01112 | -0.078 | 106.333
8 | 1.22 | 0.01159 | -0.079 | 105.253
8.5 | 1.253 | 0.01211 | -0.08 | 103.42
9 | 1.282 | 0.01283 | -0.081 | 99.913
9.5 | 1.305 | 0.0135 | -0.082 | 96.709
10 | 1.312 | 0.01417 | -0.082 | 92.574
10.5 | 1.31 | 0.01488 | -0.083 | 88.043
11 | 1.3 | 0.01567 | -0.084 | 82.971
11.5 | 1.255 | 0.01698 | -0.083 | 73.918
12 | 1.226 | 0.01813 | -0.084 | 67.617
12.5 | 1.189 | 0.01973 | -0.084 | 60.267
13 | 1.145 | 0.02195 | -0.084 | 52.155
13.5 | 1.093 | 0.02538 | -0.084 | 43.045
14 | 1.027 | 0.03261 | -0.082 | 31.509
14.5 | 0.896 | 0.07327 | -0.067 | 12.225
15 | 0.819 | 0.10278 | -0.052 | 7.973

## 74. Re 5M Mach 0.00 (2)
BIGFOIL.COM POLAR EXPORT
GA 40A411
GA 40A411 |  |  |  | Cl Max: | 1.6921 | at alpha= | 18.5 | deg
XFOIL ncrit=9 |  |  |  | L/D Max: | 175.04 | at alpha= | 3 | deg
Re: | 5000000 |  |  | Cd Min: | 0.23747 | at alpha= | -20 | deg
Mach: | 0 |  |  | Cl=0 at alpha= | -3.0233 | deg
|  |  |  | @ Cl=0.1, Cd= | 0.0057843
|  |  |  | @ Cl=0.4, Cd= | 0.0040381
|  |  |  | @ Cl=0.6, Cd= | 0.0035262
alpha (deg) | Cl | Cd | Cm | Cl/Cd
-20 | -0.6323 | 0.23747 | 0.0315 | -2.6627
-19.5 | -0.6184 | 0.22924 | 0.0275 | -2.6976
-19 | -0.6024 | 0.22336 | 0.0238 | -2.697
-18.5 | -0.5862 | 0.21769 | 0.0202 | -2.6928
-18 | -0.5698 | 0.21206 | 0.0167 | -2.687
-17.5 | -0.5539 | 0.20571 | 0.0133 | -2.6926
-17 | -0.5376 | 0.19901 | 0.01 | -2.7014
-16.5 | -0.5226 | 0.19232 | 0.0067 | -2.7173
-16 | -0.5164 | 0.18631 | 0.0062 | -2.7717
-15.5 | -0.4617 | 0.17298 | -0.0115 | -2.6691
-15 | -0.4153 | 0.16011 | -0.027 | -2.5938
-14.5 | -0.4049 | 0.1535 | -0.0292 | -2.6378
-14 | -0.397 | 0.14503 | -0.0329 | -2.7374
-13.5 | -0.3841 | 0.13831 | -0.0362 | -2.7771
-13 | -0.3692 | 0.13235 | -0.0394 | -2.7896
-12.5 | -0.3567 | 0.12557 | -0.0427 | -2.8406
-12 | -0.3436 | 0.11915 | -0.0459 | -2.8838
-11.5 | -0.3335 | 0.11193 | -0.0492 | -2.9795
-11 | -0.3217 | 0.10505 | -0.0523 | -3.0624
-9 | -0.6241 | 0.01657 | -0.0696 | -37.6645
-8.5 | -0.5839 | 0.01351 | -0.068 | -43.2198
-8 | -0.537 | 0.01166 | -0.0671 | -46.0549
-7.5 | -0.4877 | 0.01023 | -0.0663 | -47.6735
-7 | -0.4363 | 0.00926 | -0.0659 | -47.1166
-6.5 | -0.3828 | 0.00864 | -0.0657 | -44.3056
-6 | -0.3279 | 0.00834 | -0.0658 | -39.3165
-5.5 | -0.2729 | 0.00798 | -0.0658 | -34.198
-5 | -0.2201 | 0.00721 | -0.0655 | -30.527
-4.5 | -0.1648 | 0.0069 | -0.0656 | -23.8841
-4 | -0.1092 | 0.0066 | -0.0657 | -16.5455
-3 | 0.0026 | 0.00611 | -0.0661 | 0.42553
-2.5 | 0.0588 | 0.00589 | -0.0663 | 9.983
-1.5 | 0.1718 | 0.0056 | -0.067 | 30.6786
-1 | 0.2285 | 0.00548 | -0.0674 | 41.6971
-0.5 | 0.2844 | 0.00529 | -0.0676 | 53.7618
0 | 0.3379 | 0.00464 | -0.0677 | 72.8233
0.5 | 0.3914 | 0.00411 | -0.0677 | 95.2311
1 | 0.444 | 0.00367 | -0.0674 | 120.9809
1.5 | 0.4991 | 0.00353 | -0.0675 | 141.3881
2 | 0.5551 | 0.00351 | -0.0678 | 158.1481
2.5 | 0.6107 | 0.00353 | -0.0679 | 173.0028
3 | 0.6634 | 0.00379 | -0.0676 | 175.0396
3.5 | 0.7094 | 0.00451 | -0.0662 | 157.2949
4 | 0.7575 | 0.00527 | -0.0652 | 143.7381
4.5 | 0.825 | 0.00641 | -0.0691 | 128.7051
5 | 0.8768 | 0.00729 | -0.0692 | 120.2743
5.5 | 0.9225 | 0.00786 | -0.0677 | 117.3664
6 | 0.9702 | 0.0083 | -0.0665 | 116.8916
6.5 | 1.019 | 0.00867 | -0.0656 | 117.5317
7 | 1.0666 | 0.00912 | -0.0645 | 116.9518
7.5 | 1.1147 | 0.00952 | -0.0636 | 117.0903
8 | 1.1607 | 0.01004 | -0.0624 | 115.6076
8.5 | 1.206 | 0.01056 | -0.061 | 114.2045
9.5 | 1.2914 | 0.01173 | -0.0575 | 110.0938
10 | 1.3295 | 0.01244 | -0.055 | 106.873
10.5 | 1.3578 | 0.0132 | -0.0506 | 102.8636
11 | 1.3874 | 0.01394 | -0.0468 | 99.5265
11.5 | 1.4172 | 0.01486 | -0.0435 | 95.3701
12 | 1.4475 | 0.01596 | -0.0407 | 90.6955
12.5 | 1.4771 | 0.01734 | -0.0384 | 85.1845
13 | 1.4994 | 0.01954 | -0.0358 | 76.7349
13.5 | 1.5312 | 0.02113 | -0.0346 | 72.4657
14 | 1.5606 | 0.02291 | -0.0332 | 68.1187
14.5 | 1.585 | 0.02503 | -0.0315 | 63.324
15 | 1.6065 | 0.0274 | -0.0297 | 58.6314
15.5 | 1.6261 | 0.02993 | -0.0279 | 54.3301
16 | 1.6415 | 0.0328 | -0.026 | 50.0457
16.5 | 1.6567 | 0.03578 | -0.0243 | 46.3024
17 | 1.6692 | 0.03908 | -0.0228 | 42.7124
17.5 | 1.6779 | 0.04289 | -0.0214 | 39.121
18 | 1.6868 | 0.04679 | -0.0203 | 36.0504
18.5 | 1.6921 | 0.05117 | -0.0193 | 33.0682
19 | 1.6876 | 0.05669 | -0.0184 | 29.7689
19.5 | 1.6788 | 0.06281 | -0.0177 | 26.7282
20 | 1.6618 | 0.07002 | -0.0173 | 23.7332

## 75. Re 5M Mach 0.10 (1)
BIGFOIL.COM POLAR EXPORT
GA 40A411
GA 40A411 |  |  |  | Cl Max: | 1.307 | at alpha= | 10 | deg
JavaFoil+Calcfoil stall+Eppler ext transition |  |  |  | L/D Max: | 178.179 | at alpha= | 4 | deg
Re: | 5000000 |  |  | Cd Min: | 0.00426 | at alpha= | 0 | deg
Mach: | 0.1 |  |  | Cl=0 at alpha= | -3 | deg
|  |  |  | @ Cl=0.1, Cd= | 0.0057836
|  |  |  | @ Cl=0.4, Cd= | 0.004273
|  |  |  | @ Cl=0.6, Cd= | 0.0043584
alpha (deg) | Cl | Cd | Cm | Cl/Cd
-13 | -0.346 | 0.08172 | -0.022 | -4.23
-12.5 | -0.357 | 0.07786 | -0.022 | -4.582
-12 | -0.368 | 0.07222 | -0.023 | -5.089
-11.5 | -0.374 | 0.07066 | -0.022 | -5.298
-11 | -0.38 | 0.06693 | -0.022 | -5.682
-10.5 | -0.385 | 0.06243 | -0.023 | -6.159
-10 | -0.386 | 0.05831 | -0.025 | -6.617
-9.5 | -0.383 | 0.05491 | -0.025 | -6.982
-9 | -0.378 | 0.05119 | -0.027 | -7.376
-8.5 | -0.376 | 0.04062 | -0.034 | -9.253
-8 | -0.431 | 0.00738 | -0.05 | -58.471
-7.5 | -0.408 | 0.00712 | -0.051 | -57.324
-7 | -0.379 | 0.00706 | -0.052 | -53.735
-6.5 | -0.346 | 0.00686 | -0.053 | -50.39
-6 | -0.307 | 0.00698 | -0.054 | -43.937
-5.5 | -0.264 | 0.00643 | -0.055 | -41.024
-5 | -0.216 | 0.00645 | -0.056 | -33.533
-4.5 | -0.166 | 0.00628 | -0.057 | -26.393
-4 | -0.112 | 0.00631 | -0.058 | -17.815
-3.5 | -0.057 | 0.00618 | -0.059 | -9.194
-3 | 0 | 0.00608 | -0.059 | 0.076
-2.5 | 0.059 | 0.00586 | -0.06 | 10.067
-2 | 0.118 | 0.00575 | -0.061 | 20.586
-1.5 | 0.178 | 0.00582 | -0.062 | 30.617
-1 | 0.238 | 0.00576 | -0.063 | 41.336
-0.5 | 0.299 | 0.00554 | -0.064 | 53.872
0 | 0.361 | 0.00426 | -0.065 | 84.722
0.5 | 0.421 | 0.00428 | -0.066 | 98.363
1 | 0.481 | 0.00427 | -0.067 | 112.738
1.5 | 0.541 | 0.00431 | -0.068 | 125.537
2 | 0.602 | 0.00436 | -0.069 | 138.017
2.5 | 0.662 | 0.00449 | -0.07 | 147.437
3 | 0.72 | 0.00453 | -0.07 | 158.879
3.5 | 0.779 | 0.00439 | -0.071 | 177.45
4 | 0.837 | 0.0047 | -0.072 | 178.179
4.5 | 0.893 | 0.00525 | -0.073 | 170.106
5 | 0.948 | 0.00918 | -0.074 | 103.311
5.5 | 1.001 | 0.00969 | -0.075 | 103.341
6 | 1.052 | 0.01008 | -0.076 | 104.387
6.5 | 1.1 | 0.01052 | -0.077 | 104.553
7 | 1.145 | 0.01097 | -0.078 | 104.334
7.5 | 1.186 | 0.01121 | -0.078 | 105.731
8 | 1.222 | 0.01169 | -0.079 | 104.524
8.5 | 1.254 | 0.01233 | -0.08 | 101.711
9 | 1.282 | 0.01298 | -0.081 | 98.779
9.5 | 1.304 | 0.01364 | -0.082 | 95.566
10 | 1.307 | 0.01436 | -0.083 | 91.043
10.5 | 1.302 | 0.01509 | -0.084 | 86.262
11 | 1.287 | 0.01593 | -0.085 | 80.834
11.5 | 1.237 | 0.0173 | -0.084 | 71.486
12 | 1.202 | 0.01851 | -0.084 | 64.922
12.5 | 1.158 | 0.02035 | -0.084 | 56.92
13 | 1.105 | 0.0232 | -0.084 | 47.643
13.5 | 1.043 | 0.02795 | -0.083 | 37.331
14 | 0.96 | 0.04106 | -0.079 | 23.375
14.5 | 0.818 | 0.09575 | -0.054 | 8.539
15 | 0.768 | 0.10617 | -0.049 | 7.235

## 76. Re 5M Mach 0.10 (2)
BIGFOIL.COM POLAR EXPORT
GA 40A411
GA 40A411 |  |  |  | Cl Max: | 1.6697 | at alpha= | 18.5 | deg
XFOIL ncrit=9 |  |  |  | L/D Max: | 176.121 | at alpha= | 3 | deg
Re: | 5000000 |  |  | Cd Min: | 0.22979 | at alpha= | -19.5 | deg
Mach: | 0.1 |  |  | Cl=0 at alpha= | -3.023 | deg
|  |  |  | @ Cl=0.1, Cd= | 0.0057844
|  |  |  | @ Cl=0.4, Cd= | 0.0040577
|  |  |  | @ Cl=0.6, Cd= | 0.0035348
alpha (deg) | Cl | Cd | Cm | Cl/Cd
-19.5 | -0.6195 | 0.22979 | 0.0276 | -2.6959
-19 | -0.6033 | 0.22388 | 0.0239 | -2.6947
-18.5 | -0.5869 | 0.21819 | 0.0203 | -2.6899
-18 | -0.5704 | 0.21257 | 0.0168 | -2.6834
-17.5 | -0.5543 | 0.2062 | 0.0133 | -2.6882
-17 | -0.5378 | 0.19946 | 0.0099 | -2.6963
-16 | -0.5118 | 0.18608 | 0.0046 | -2.7504
-15.5 | -0.4554 | 0.17253 | -0.0137 | -2.6395
-15 | -0.4167 | 0.1609 | -0.0264 | -2.5898
-14.5 | -0.4048 | 0.15406 | -0.0291 | -2.6275
-14 | -0.3963 | 0.14566 | -0.0328 | -2.7207
-13.5 | -0.3832 | 0.13892 | -0.0361 | -2.7584
-13 | -0.3681 | 0.1329 | -0.0393 | -2.7698
-12.5 | -0.3554 | 0.1261 | -0.0426 | -2.8184
-12 | -0.3419 | 0.11967 | -0.0459 | -2.857
-11.5 | -0.3317 | 0.11247 | -0.0492 | -2.9492
-11 | -0.3196 | 0.10555 | -0.0524 | -3.0279
-10.5 | -0.3114 | 0.09825 | -0.0556 | -3.1695
-9.5 | -0.3143 | 0.08095 | -0.0631 | -3.8826
-8 | -0.5336 | 0.01359 | -0.0691 | -39.2642
-7.5 | -0.4884 | 0.01105 | -0.0677 | -44.1991
-7 | -0.4381 | 0.00968 | -0.0669 | -45.2583
-6.5 | -0.3851 | 0.00885 | -0.0665 | -43.5141
-6 | -0.3302 | 0.00844 | -0.0664 | -39.1232
-5.5 | -0.2749 | 0.00803 | -0.0664 | -34.2341
-5 | -0.2216 | 0.00727 | -0.0661 | -30.4814
-4.5 | -0.1659 | 0.00694 | -0.0661 | -23.9049
-4 | -0.1099 | 0.00664 | -0.0662 | -16.5512
-3.5 | -0.0539 | 0.00637 | -0.0663 | -8.4615
-3 | 0.0026 | 0.00612 | -0.0665 | 0.42484
-2.5 | 0.0591 | 0.0059 | -0.0667 | 10.0169
-2 | 0.1157 | 0.00574 | -0.067 | 20.1568
-1.5 | 0.1728 | 0.0056 | -0.0674 | 30.8571
-1 | 0.2299 | 0.00548 | -0.0677 | 41.9526
-0.5 | 0.2862 | 0.0053 | -0.068 | 54
0 | 0.34 | 0.00465 | -0.0681 | 73.1183
0.5 | 0.3937 | 0.00411 | -0.0681 | 95.7908
1 | 0.4467 | 0.00367 | -0.0678 | 121.7166
1.5 | 0.5021 | 0.00353 | -0.0679 | 142.238
2 | 0.5585 | 0.00352 | -0.0681 | 158.6648
2.5 | 0.6144 | 0.00354 | -0.0683 | 173.5593
3 | 0.6675 | 0.00379 | -0.068 | 176.1214
3.5 | 0.7136 | 0.00453 | -0.0665 | 157.5276
4 | 0.7615 | 0.0053 | -0.0654 | 143.6792
5 | 0.8811 | 0.00735 | -0.0693 | 119.8776
5.5 | 0.9272 | 0.00791 | -0.0677 | 117.2187
6 | 0.9751 | 0.00835 | -0.0665 | 116.7784
6.5 | 1.0243 | 0.00872 | -0.0656 | 117.4656
7 | 1.072 | 0.00919 | -0.0644 | 116.6485
7.5 | 1.1204 | 0.0096 | -0.0634 | 116.7083
8 | 1.1665 | 0.01012 | -0.062 | 115.2668
8.5 | 1.2114 | 0.01068 | -0.0605 | 113.427
9 | 1.2546 | 0.01127 | -0.0586 | 111.3221
9.5 | 1.2963 | 0.01188 | -0.0566 | 109.1162
10 | 1.3314 | 0.01265 | -0.0533 | 105.249
10.5 | 1.3586 | 0.01341 | -0.0486 | 101.3125
11 | 1.3889 | 0.01423 | -0.0449 | 97.6037
11.5 | 1.4192 | 0.01526 | -0.0417 | 93.0013
12 | 1.4496 | 0.01651 | -0.0391 | 87.8013
12.5 | 1.4793 | 0.01807 | -0.0369 | 81.865
13 | 1.5024 | 0.02037 | -0.0344 | 73.7555
13.5 | 1.5339 | 0.02205 | -0.0331 | 69.5646
14 | 1.562 | 0.02398 | -0.0315 | 65.1376
14.5 | 1.5836 | 0.0264 | -0.0295 | 59.9848
15 | 1.6027 | 0.02902 | -0.0274 | 55.2274
15.5 | 1.6203 | 0.03183 | -0.0255 | 50.9048
16 | 1.633 | 0.03503 | -0.0234 | 46.6172
16.5 | 1.647 | 0.03828 | -0.0218 | 43.0251
17 | 1.6573 | 0.04199 | -0.0202 | 39.4689
17.5 | 1.6628 | 0.04629 | -0.0188 | 35.9214
18 | 1.6693 | 0.05064 | -0.0178 | 32.9641
18.5 | 1.6697 | 0.05575 | -0.0169 | 29.9498
19 | 1.6569 | 0.06238 | -0.0161 | 26.5614
19.5 | 1.6342 | 0.07036 | -0.0157 | 23.2263
20 | 1.587 | 0.08248 | -0.0173 | 19.241

## 77. Re 5M Mach 0.25 (1)
BIGFOIL.COM POLAR EXPORT
GA 40A411
GA 40A411 |  |  |  | Cl Max: | 1.282 | at alpha= | 9.5 | deg
JavaFoil+Calcfoil stall+Eppler ext transition |  |  |  | L/D Max: | 179.234 | at alpha= | 4 | deg
Re: | 5000000 |  |  | Cd Min: | 0.00427 | at alpha= | 1 | deg
Mach: | 0.25 |  |  | Cl=0 at alpha= | -3 | deg
|  |  |  | @ Cl=0.1, Cd= | 0.005821
|  |  |  | @ Cl=0.4, Cd= | 0.11236
|  |  |  | @ Cl=0.6, Cd= | 0.11236
alpha (deg) | Cl | Cd | Cm | Cl/Cd
-12 | -0.11 | 0.0739 | -0.024 | -1.484
-11.5 | -0.164 | 0.06942 | -0.024 | -2.363
-11 | -0.203 | 0.06687 | -0.024 | -3.041
-10.5 | -0.236 | 0.0633 | -0.024 | -3.732
-10 | -0.263 | 0.0609 | -0.023 | -4.317
-9.5 | -0.284 | 0.0571 | -0.024 | -4.978
-9 | -0.299 | 0.05383 | -0.024 | -5.558
-8.5 | -0.308 | 0.05053 | -0.025 | -6.088
-8 | -0.31 | 0.04699 | -0.027 | -6.593
-7.5 | -0.311 | 0.03725 | -0.036 | -8.355
-7 | -0.357 | 0.0072 | -0.054 | -49.586
-6.5 | -0.333 | 0.00696 | -0.055 | -47.814
-6 | -0.301 | 0.00711 | -0.056 | -42.307
-5.5 | -0.262 | 0.00651 | -0.056 | -40.242
-5 | -0.217 | 0.00647 | -0.057 | -33.59
-4.5 | -0.168 | 0.00634 | -0.058 | -26.445
-4 | -0.114 | 0.00618 | -0.059 | -18.517
-3.5 | -0.058 | 0.00614 | -0.06 | -9.453
-3 | 0 | 0.00601 | -0.061 | 0.079
-2.5 | 0.06 | 0.00588 | -0.062 | 10.278
-2 | 0.121 | 0.00579 | -0.063 | 20.96
-1.5 | 0.183 | 0.00588 | -0.064 | 31.124
-1 | 0.245 | 0.00576 | -0.065 | 42.488
-0.5 | 0.307 | 0.00556 | -0.066 | 55.188
0 | 0.371 | 0.0043 | -0.067 | 86.322
0.5 | 0.433 | 0.0043 | -0.068 | 100.614
1 | 0.494 | 0.00427 | -0.069 | 115.664
1.5 | 0.556 | 0.00435 | -0.07 | 127.899
2 | 0.618 | 0.00439 | -0.071 | 140.891
2.5 | 0.68 | 0.00451 | -0.071 | 150.929
3 | 0.74 | 0.00458 | -0.072 | 161.426
3.5 | 0.8 | 0.00452 | -0.073 | 177.24
4 | 0.859 | 0.0048 | -0.074 | 179.234
4.5 | 0.917 | 0.00549 | -0.075 | 167.165
5 | 0.973 | 0.00944 | -0.076 | 102.997
5.5 | 1.026 | 0.01005 | -0.077 | 102.122
6 | 1.076 | 0.01049 | -0.078 | 102.609
6.5 | 1.123 | 0.01099 | -0.079 | 102.158
7 | 1.165 | 0.01152 | -0.08 | 101.14
7.5 | 1.202 | 0.01184 | -0.081 | 101.552
8 | 1.233 | 0.0124 | -0.082 | 99.455
8.5 | 1.257 | 0.01305 | -0.082 | 96.311
9 | 1.274 | 0.01381 | -0.083 | 92.197
9.5 | 1.282 | 0.01467 | -0.084 | 87.354
10 | 1.262 | 0.01546 | -0.085 | 81.622
10.5 | 1.201 | 0.01684 | -0.084 | 71.303
11 | 1.147 | 0.01808 | -0.085 | 63.424
11.5 | 1.077 | 0.01944 | -0.085 | 55.428
12 | 0.978 | 0.02456 | -0.084 | 39.823
12.5 | 0.763 | 0.08102 | -0.051 | 9.421
13 | 0.677 | 0.09118 | -0.046 | 7.42
13.5 | 0.587 | 0.09927 | -0.043 | 5.913
14 | 0.493 | 0.10547 | -0.043 | 4.676
14.5 | 0.393 | 0.11236 | -0.043 | 3.499

## 78. Re 5M Mach 0.25 (2)
BIGFOIL.COM POLAR EXPORT
GA 40A411
GA 40A411 |  |  |  | Cl Max: | 1.5359 | at alpha= | 14 | deg
XFOIL ncrit=9 |  |  |  | L/D Max: | 180.602 | at alpha= | 3 | deg
Re: | 5000000 |  |  | Cd Min: | 0.2419 | at alpha= | -20 | deg
Mach: | 0.25 |  |  | Cl=0 at alpha= | -3.0231 | deg
|  |  |  | @ Cl=0.1, Cd= | 0.0058577
|  |  |  | @ Cl=0.4, Cd= | 0.0042171
|  |  |  | @ Cl=0.6, Cd= | 0.003562
alpha (deg) | Cl | Cd | Cm | Cl/Cd
-20 | -0.6414 | 0.2419 | 0.0326 | -2.6515
-19.5 | -0.624 | 0.2352 | 0.0286 | -2.6531
-19 | -0.6089 | 0.22685 | 0.0244 | -2.6842
-18.5 | -0.5916 | 0.22104 | 0.0207 | -2.6764
-18 | -0.5741 | 0.21537 | 0.017 | -2.6656
-17.5 | -0.5571 | 0.20891 | 0.0134 | -2.6667
-17 | -0.5396 | 0.20199 | 0.0099 | -2.6714
-16 | -0.4853 | 0.18454 | -0.0048 | -2.6298
-15.5 | -0.4286 | 0.17131 | -0.023 | -2.5019
-15 | -0.4191 | 0.16454 | -0.025 | -2.5471
-14.5 | -0.4047 | 0.157 | -0.0284 | -2.5777
-14 | -0.3933 | 0.14884 | -0.0323 | -2.6424
-13.5 | -0.3787 | 0.14198 | -0.0357 | -2.6673
-13 | -0.3629 | 0.13574 | -0.0391 | -2.6735
-12.5 | -0.3491 | 0.12879 | -0.0426 | -2.7106
-12 | -0.3344 | 0.12234 | -0.0459 | -2.7334
-11.5 | -0.3226 | 0.11512 | -0.0493 | -2.8023
-11 | -0.3095 | 0.10801 | -0.0526 | -2.8655
-10.5 | -0.2997 | 0.10071 | -0.056 | -2.9759
-9.5 | -0.295 | 0.08462 | -0.0632 | -3.4862
-9 | -0.2903 | 0.07713 | -0.0665 | -3.7638
-8.5 | -0.3017 | 0.06838 | -0.0709 | -4.4121
-8 | -0.3227 | 0.06048 | -0.076 | -5.3356
-7.5 | -0.3212 | 0.05297 | -0.0795 | -6.0638
-7 | -0.3167 | 0.04432 | -0.0812 | -7.1458
-6 | -0.3386 | 0.00992 | -0.0712 | -34.1331
-5.5 | -0.2844 | 0.00865 | -0.0702 | -32.8786
-5 | -0.2267 | 0.00817 | -0.0699 | -27.7479
-4.5 | -0.1717 | 0.0072 | -0.0691 | -23.8472
-4 | -0.1138 | 0.00686 | -0.069 | -16.5889
-3.5 | -0.0557 | 0.0065 | -0.0689 | -8.5692
-3 | 0.0027 | 0.00621 | -0.0689 | 0.43478
-2.5 | 0.0612 | 0.00601 | -0.069 | 10.183
-2 | 0.1198 | 0.00578 | -0.0692 | 20.7266
-1.5 | 0.1787 | 0.00562 | -0.0695 | 31.7972
-1 | 0.2375 | 0.00553 | -0.0698 | 42.9476
-0.5 | 0.296 | 0.00536 | -0.0701 | 55.2239
0 | 0.3515 | 0.00471 | -0.0702 | 74.6285
0.5 | 0.4066 | 0.00415 | -0.0701 | 97.9759
1 | 0.4614 | 0.0037 | -0.0699 | 124.7027
1.5 | 0.5184 | 0.00357 | -0.0699 | 145.2101
2 | 0.5769 | 0.00355 | -0.0702 | 162.507
2.5 | 0.6348 | 0.00358 | -0.0704 | 177.3184
3 | 0.6899 | 0.00382 | -0.07 | 180.6021
3.5 | 0.7369 | 0.00462 | -0.0683 | 159.5022
4.5 | 0.8544 | 0.0067 | -0.0707 | 127.5224
5 | 0.9054 | 0.0076 | -0.0699 | 119.1316
5.5 | 0.9528 | 0.00817 | -0.068 | 116.6218
6 | 1.0024 | 0.00862 | -0.0665 | 116.2877
6.5 | 1.0528 | 0.00903 | -0.0652 | 116.5891
7 | 1.1018 | 0.00951 | -0.0636 | 115.857
7.5 | 1.1493 | 0.01006 | -0.0617 | 114.2445
8 | 1.1958 | 0.01063 | -0.0596 | 112.4929
8.5 | 1.2389 | 0.01131 | -0.0569 | 109.5402
9 | 1.2794 | 0.01199 | -0.0537 | 106.7056
9.5 | 1.306 | 0.01284 | -0.048 | 101.7134
10 | 1.3353 | 0.01387 | -0.0433 | 96.2725
10.5 | 1.3673 | 0.01506 | -0.0397 | 90.7902
11 | 1.4004 | 0.01651 | -0.0368 | 84.8213
11.5 | 1.4333 | 0.01827 | -0.0343 | 78.451
12 | 1.4542 | 0.02106 | -0.0311 | 69.0503
12.5 | 1.478 | 0.02364 | -0.0283 | 62.5212
13 | 1.4933 | 0.02687 | -0.025 | 55.575
13.5 | 1.521 | 0.02919 | -0.0229 | 52.1069
14 | 1.5359 | 0.03256 | -0.0201 | 47.1714
14.5 | 1.5328 | 0.03748 | -0.0165 | 40.8965
15 | 1.5305 | 0.04264 | -0.0139 | 35.8935
15.5 | 1.5205 | 0.04886 | -0.0117 | 31.1195
16 | 1.5053 | 0.05596 | -0.0103 | 26.8996
16.5 | 1.4892 | 0.06352 | -0.0096 | 23.4446
17 | 1.4566 | 0.07347 | -0.0102 | 19.8258
17.5 | 1.4263 | 0.0844 | -0.0128 | 16.8993
18 | 1.401 | 0.09585 | -0.0171 | 14.6166
18.5 | 1.367 | 0.11006 | -0.0241 | 12.4205
19 | 1.3169 | 0.12882 | -0.0352 | 10.2228

## 79. Re 5M Mach 0.50 (1)
BIGFOIL.COM POLAR EXPORT
GA 40A411
GA 40A411 |  |  |  | Cl Max: | 1.289 | at alpha= | 20 | deg
JavaFoil+Calcfoil stall+Eppler ext transition |  |  |  | L/D Max: | 182.326 | at alpha= | 4 | deg
Re: | 5000000 |  |  | Cd Min: | 0.00446 | at alpha= | 0 | deg
Mach: | 0.5 |  |  | Cl=0 at alpha= | -3.0081 | deg
|  |  |  | @ Cl=0.1, Cd= | 0.0061187
|  |  |  | @ Cl=0.4, Cd= | 0.0047079
|  |  |  | @ Cl=0.6, Cd= | 0.0045813
alpha (deg) | Cl | Cd | Cm | Cl/Cd
-20 | -0.914 | 0.15897 | -0.021 | -5.752
-19.5 | -0.89 | 0.15785 | -0.022 | -5.639
-19 | -0.864 | 0.15093 | -0.022 | -5.727
-18.5 | -0.838 | 0.14611 | -0.023 | -5.734
-18 | -0.811 | 0.14044 | -0.023 | -5.775
-17.5 | -0.783 | 0.136 | -0.023 | -5.761
-17 | -0.756 | 0.13168 | -0.023 | -5.742
-16.5 | -0.73 | 0.12613 | -0.023 | -5.785
-16 | -0.703 | 0.12232 | -0.023 | -5.749
-15.5 | -0.677 | 0.11777 | -0.024 | -5.748
-15 | -0.65 | 0.11305 | -0.024 | -5.753
-14.5 | -0.624 | 0.10994 | -0.024 | -5.675
-14 | -0.597 | 0.10333 | -0.025 | -5.78
-13.5 | -0.571 | 0.10187 | -0.025 | -5.605
-13 | -0.543 | 0.09694 | -0.025 | -5.606
-12.5 | -0.516 | 0.08919 | -0.025 | -5.786
-12 | -0.491 | 0.07946 | -0.027 | -6.175
-11.5 | -0.464 | 0.07328 | -0.027 | -6.333
-11 | -0.437 | 0.06759 | -0.028 | -6.472
-10.5 | -0.411 | 0.06292 | -0.029 | -6.526
-10 | -0.384 | 0.05858 | -0.03 | -6.553
-9.5 | -0.357 | 0.05477 | -0.031 | -6.519
-9 | -0.327 | 0.06357 | -0.026 | -5.151
-8.5 | -0.3 | 0.05447 | -0.027 | -5.514
-8 | -0.273 | 0.05018 | -0.028 | -5.447
-7.5 | -0.247 | 0.04566 | -0.03 | -5.407
-7 | -0.22 | 0.04183 | -0.033 | -5.266
-6.5 | -0.193 | 0.04092 | -0.032 | -4.704
-6 | -0.164 | 0.0405 | -0.029 | -4.057
-5.5 | -0.137 | 0.0379 | -0.029 | -3.614
-5 | -0.11 | 0.03557 | -0.031 | -3.084
-4.5 | -0.101 | 0.00649 | -0.065 | -15.616
-4 | -0.111 | 0.00655 | -0.066 | -16.932
-3.5 | -0.061 | 0.00629 | -0.067 | -9.693
-3 | 0.001 | 0.00636 | -0.068 | 0.081
-2.5 | 0.067 | 0.00624 | -0.069 | 10.682
-2 | 0.135 | 0.00599 | -0.07 | 22.511
-1.5 | 0.204 | 0.0061 | -0.071 | 33.421
-1 | 0.273 | 0.00598 | -0.073 | 45.685
-0.5 | 0.343 | 0.00565 | -0.074 | 60.679
0 | 0.415 | 0.00446 | -0.075 | 92.899
0.5 | 0.484 | 0.0045 | -0.076 | 107.469
1 | 0.553 | 0.00452 | -0.077 | 122.259
1.5 | 0.622 | 0.00461 | -0.078 | 134.954
2 | 0.691 | 0.00466 | -0.079 | 148.389
2.5 | 0.76 | 0.00479 | -0.08 | 158.697
3 | 0.826 | 0.0049 | -0.081 | 168.81
3.5 | 0.893 | 0.0049 | -0.082 | 182.292
4 | 0.958 | 0.00525 | -0.083 | 182.326
4.5 | 1.019 | 0.00661 | -0.084 | 154.208
5 | 1.075 | 0.01119 | -0.085 | 96.065
5.5 | 1.123 | 0.01184 | -0.086 | 94.811
6 | 1.159 | 0.01257 | -0.087 | 92.191
6.5 | 1.174 | 0.01345 | -0.088 | 87.311
7 | 1.146 | 0.01437 | -0.089 | 79.765
7.5 | 0.917 | 0.01554 | -0.088 | 58.993
8 | 0.737 | 0.01666 | -0.089 | 44.232
8.5 | 0.634 | 0.05687 | -0.042 | 11.155
9 | 0.797 | 0.01939 | -0.09 | 41.099
9.5 | 0.828 | 0.0205 | -0.091 | 40.367
10 | 0.725 | 0.06325 | -0.056 | 11.465
10.5 | 0.744 | 0.07922 | -0.046 | 9.396
11 | 0.772 | 0.08176 | -0.047 | 9.438
11.5 | 0.799 | 0.08541 | -0.047 | 9.35
12 | 0.826 | 0.08985 | -0.047 | 9.191
12.5 | 0.858 | 0.09215 | -0.054 | 9.307
13 | 0.886 | 0.10086 | -0.056 | 8.784
13.5 | 0.912 | 0.10388 | -0.055 | 8.776
14 | 0.939 | 0.1085 | -0.056 | 8.655
14.5 | 0.968 | 0.11146 | -0.059 | 8.689
15 | 1 | 0.11484 | -0.063 | 8.705
15.5 | 1.033 | 0.11677 | -0.067 | 8.846
16 | 1.066 | 0.11996 | -0.071 | 8.89
16.5 | 1.092 | 0.1297 | -0.07 | 8.419
17 | 1.104 | 0.15076 | -0.063 | 7.324
17.5 | 1.133 | 0.13581 | -0.065 | 8.343
18 | 1.165 | 0.13932 | -0.069 | 8.365
18.5 | 1.202 | 0.14038 | -0.074 | 8.563
19 | 1.245 | 0.13632 | -0.08 | 9.129
19.5 | 1.276 | 0.14035 | -0.082 | 9.093
20 | 1.289 | 0.15994 | -0.078 | 8.059

## 80. Re 5M Mach 0.50 (2)
BIGFOIL.COM POLAR EXPORT
GA 40A411
GA 40A411 |  |  |  | Cl Max: | 1.2753 | at alpha= | 9 | deg
XFOIL ncrit=9 |  |  |  | L/D Max: | 199.345 | at alpha= | 3 | deg
Re: | 5000000 |  |  | Cd Min: | 0.26124 | at alpha= | -20 | deg
Mach: | 0.5 |  |  | Cl=0 at alpha= | -3.0385 | deg
|  |  |  | @ Cl=0.1, Cd= | 0.0062209
|  |  |  | @ Cl=0.4, Cd= | 0.0049571
|  |  |  | @ Cl=0.6, Cd= | 0.00374
alpha (deg) | Cl | Cd | Cm | Cl/Cd
-20 | -0.6846 | 0.26124 | 0.0376 | -2.6206
-19.5 | -0.6628 | 0.25331 | 0.0327 | -2.6166
-19 | -0.6411 | 0.24514 | 0.0279 | -2.6152
-18.5 | -0.6196 | 0.23695 | 0.0232 | -2.6149
-18 | -0.5992 | 0.22958 | 0.0186 | -2.61
-17.5 | -0.5778 | 0.22223 | 0.0143 | -2.6
-17 | -0.53 | 0.21036 | 0.0009 | -2.5195
-16.5 | -0.489 | 0.20005 | -0.0105 | -2.4444
-16 | -0.469 | 0.19229 | -0.0145 | -2.439
-15.5 | -0.4486 | 0.18451 | -0.0187 | -2.4313
-14.5 | -0.4094 | 0.16911 | -0.0272 | -2.4209
-14 | -0.3909 | 0.16057 | -0.0314 | -2.4345
-13.5 | -0.3713 | 0.15326 | -0.0355 | -2.4227
-13 | -0.3517 | 0.14611 | -0.0395 | -2.4071
-12.5 | -0.3333 | 0.13861 | -0.0435 | -2.4046
-12 | -0.3137 | 0.13134 | -0.0473 | -2.3885
-11.5 | -0.2968 | 0.1238 | -0.0512 | -2.3974
-11 | -0.2807 | 0.11637 | -0.055 | -2.4121
-10.5 | -0.2657 | 0.10892 | -0.0587 | -2.4394
-10 | -0.2526 | 0.10148 | -0.0624 | -2.4892
-9.5 | -0.2423 | 0.0941 | -0.066 | -2.5749
-9 | -0.2319 | 0.08668 | -0.0696 | -2.6754
-8.5 | -0.2224 | 0.07963 | -0.0732 | -2.7929
-8 | -0.2194 | 0.07138 | -0.0772 | -3.0737
-7.5 | -0.207 | 0.06606 | -0.0801 | -3.1335
-7 | -0.2051 | 0.05926 | -0.0839 | -3.461
-6.5 | -0.2231 | 0.05141 | -0.0892 | -4.3396
-5.5 | -0.1961 | 0.03675 | -0.0933 | -5.3361
-5 | -0.1809 | 0.02843 | -0.0923 | -6.363
-4.5 | -0.1499 | 0.02015 | -0.0891 | -7.4392
-4 | -0.1157 | 0.01128 | -0.0844 | -10.2571
-3.5 | -0.0587 | 0.00811 | -0.0819 | -7.238
-3 | 0.0049 | 0.00696 | -0.0803 | 0.70402
-2.5 | 0.0708 | 0.00637 | -0.0794 | 11.1146
-2 | 0.1374 | 0.00603 | -0.079 | 22.7861
-1.5 | 0.205 | 0.00579 | -0.079 | 35.4059
-1 | 0.2724 | 0.00566 | -0.0792 | 48.1272
-0.5 | 0.3395 | 0.00555 | -0.0795 | 61.1712
0.5 | 0.465 | 0.00432 | -0.0793 | 107.6389
1 | 0.5269 | 0.00384 | -0.0789 | 137.2135
1.5 | 0.5922 | 0.00374 | -0.0789 | 158.3422
2 | 0.6595 | 0.00374 | -0.0792 | 176.3369
2.5 | 0.7269 | 0.00377 | -0.0794 | 192.8117
3 | 0.7914 | 0.00397 | -0.079 | 199.3451
3.5 | 0.8403 | 0.005 | -0.0758 | 168.06
4 | 0.881 | 0.00617 | -0.0711 | 142.7877
4.5 | 0.956 | 0.00793 | -0.0743 | 120.5549
5 | 1.0008 | 0.00878 | -0.0697 | 113.9863
5.5 | 1.0513 | 0.0094 | -0.0659 | 111.8404
6 | 1.1013 | 0.01001 | -0.0618 | 110.02
6.5 | 1.137 | 0.01078 | -0.055 | 105.4731
7 | 1.174 | 0.01183 | -0.0491 | 99.2392
7.5 | 1.2139 | 0.0133 | -0.0443 | 91.2707
8 | 1.2489 | 0.01561 | -0.0398 | 80.0064
8.5 | 1.2728 | 0.01887 | -0.0347 | 67.451
9 | 1.2753 | 0.02335 | -0.0281 | 54.6167
9.5 | 1.2666 | 0.02845 | -0.0202 | 44.5202
10 | 1.2513 | 0.03453 | -0.0127 | 36.2381
10.5 | 1.2277 | 0.04189 | -0.0075 | 29.3077
11 | 1.1933 | 0.05087 | -0.0048 | 23.4578
11.5 | 1.1541 | 0.06127 | -0.0046 | 18.8363
12 | 1.1134 | 0.0732 | -0.0074 | 15.2104
12.5 | 1.0777 | 0.08634 | -0.0129 | 12.482
13 | 1.0425 | 0.10157 | -0.0216 | 10.2639
13.5 | 1.017 | 0.11746 | -0.0315 | 8.6583
14 | 0.9976 | 0.13398 | -0.0409 | 7.4459

## 81. Re 6M Mach 0.00 (1)
BIGFOIL.COM POLAR EXPORT
GA 40A411
GA 40A411 |  |  |  | Cl Max: | 1.312 | at alpha= | 10 | deg
JavaFoil+Calcfoil stall+Eppler ext transition |  |  |  | L/D Max: | 169.665 | at alpha= | 4 | deg
Re: | 6000000 |  |  | Cd Min: | 0.00422 | at alpha= | 0 | deg
Mach: | 0 |  |  | Cl=0 at alpha= | -3 | deg
|  |  |  | @ Cl=0.1, Cd= | 0.0057036
|  |  |  | @ Cl=0.4, Cd= | 0.0042542
|  |  |  | @ Cl=0.6, Cd= | 0.0043209
alpha (deg) | Cl | Cd | Cm | Cl/Cd
-13.5 | -0.366 | 0.08405 | -0.022 | -4.36
-13 | -0.376 | 0.08014 | -0.022 | -4.695
-12.5 | -0.385 | 0.076 | -0.023 | -5.064
-12 | -0.393 | 0.07079 | -0.024 | -5.549
-11.5 | -0.397 | 0.06928 | -0.023 | -5.727
-11 | -0.4 | 0.06546 | -0.023 | -6.114
-10.5 | -0.402 | 0.06033 | -0.025 | -6.667
-10 | -0.401 | 0.05632 | -0.026 | -7.117
-9.5 | -0.396 | 0.05266 | -0.027 | -7.526
-9 | -0.392 | 0.04602 | -0.031 | -8.509
-8.5 | -0.457 | 0.00768 | -0.049 | -59.578
-8 | -0.437 | 0.00713 | -0.05 | -61.326
-7.5 | -0.412 | 0.00683 | -0.051 | -60.375
-7 | -0.382 | 0.00686 | -0.052 | -55.649
-6.5 | -0.347 | 0.00667 | -0.053 | -52.04
-6 | -0.307 | 0.00644 | -0.054 | -47.716
-5.5 | -0.264 | 0.0062 | -0.055 | -42.498
-5 | -0.216 | 0.00627 | -0.056 | -34.486
-4.5 | -0.165 | 0.00605 | -0.056 | -27.335
-4 | -0.112 | 0.00608 | -0.057 | -18.427
-3.5 | -0.057 | 0.00601 | -0.058 | -9.429
-3 | 0 | 0.00589 | -0.059 | 0.078
-2.5 | 0.059 | 0.00578 | -0.06 | 10.167
-2 | 0.118 | 0.00567 | -0.061 | 20.788
-1.5 | 0.177 | 0.00565 | -0.062 | 31.374
-1 | 0.237 | 0.00554 | -0.063 | 42.744
-0.5 | 0.297 | 0.00533 | -0.064 | 55.713
0 | 0.359 | 0.00422 | -0.065 | 85.179
0.5 | 0.419 | 0.00427 | -0.066 | 98.126
1 | 0.479 | 0.00429 | -0.066 | 111.565
1.5 | 0.539 | 0.00427 | -0.067 | 126.04
2 | 0.599 | 0.00432 | -0.068 | 138.482
2.5 | 0.658 | 0.00437 | -0.069 | 150.494
3 | 0.717 | 0.0045 | -0.07 | 159.313
3.5 | 0.775 | 0.0046 | -0.071 | 168.358
4 | 0.833 | 0.00491 | -0.072 | 169.665
4.5 | 0.889 | 0.00576 | -0.073 | 154.37
5 | 0.944 | 0.00887 | -0.074 | 106.365
5.5 | 0.997 | 0.00925 | -0.075 | 107.807
6 | 1.048 | 0.00975 | -0.076 | 107.459
6.5 | 1.096 | 0.01013 | -0.076 | 108.135
7 | 1.141 | 0.01057 | -0.077 | 107.939
7.5 | 1.182 | 0.01105 | -0.078 | 107.01
8 | 1.22 | 0.01142 | -0.079 | 106.812
8.5 | 1.253 | 0.01171 | -0.08 | 106.951
9 | 1.282 | 0.01243 | -0.081 | 103.061
9.5 | 1.305 | 0.01307 | -0.082 | 99.878
10 | 1.312 | 0.01372 | -0.082 | 95.619
10.5 | 1.31 | 0.01441 | -0.083 | 90.921
11 | 1.3 | 0.01516 | -0.084 | 85.71
11.5 | 1.282 | 0.01527 | -0.085 | 83.965
12 | 1.229 | 0.01739 | -0.084 | 70.694
12.5 | 1.192 | 0.01887 | -0.084 | 63.21
13 | 1.149 | 0.02088 | -0.084 | 55.02
13.5 | 1.098 | 0.02376 | -0.084 | 46.233
14 | 1.042 | 0.02803 | -0.084 | 37.181
14.5 | 0.984 | 0.03366 | -0.083 | 29.23
15 | 0.824 | 0.0984 | -0.055 | 8.376

## 82. Re 6M Mach 0.00 (2)
BIGFOIL.COM POLAR EXPORT
GA 40A411
GA 40A411 |  |  |  | Cl Max: | 1.722 | at alpha= | 18.5 | deg
XFOIL ncrit=9 |  |  |  | L/D Max: | 176.455 | at alpha= | 2.5 | deg
Re: | 6000000 |  |  | Cd Min: | 0.12931 | at alpha= | -13 | deg
Mach: | 0 |  |  | Cl=0 at alpha= | -3.0205 | deg
|  |  |  | @ Cl=0.1, Cd= | 0.005581
|  |  |  | @ Cl=0.4, Cd= | 0.0040521
|  |  |  | @ Cl=0.6, Cd= | 0.0034612
alpha (deg) | Cl | Cd | Cm | Cl/Cd
-13 | -0.3756 | 0.12931 | -0.0403 | -2.9046
-12.5 | -0.363 | 0.12279 | -0.0436 | -2.9563
-12 | -0.3512 | 0.11604 | -0.047 | -3.0265
-10 | -0.7324 | 0.01643 | -0.0694 | -44.577
-9.5 | -0.6924 | 0.0137 | -0.0678 | -50.5401
-9 | -0.6441 | 0.0124 | -0.0672 | -51.9435
-8.5 | -0.5951 | 0.01108 | -0.0665 | -53.7094
-8 | -0.5452 | 0.00989 | -0.0658 | -55.1264
-7.5 | -0.4932 | 0.00907 | -0.0654 | -54.3771
-7 | -0.4401 | 0.00842 | -0.0652 | -52.2684
-6.5 | -0.3858 | 0.00801 | -0.0652 | -48.1648
-6 | -0.3301 | 0.0078 | -0.0654 | -42.3205
-5.5 | -0.2748 | 0.00751 | -0.0655 | -36.5912
-5 | -0.221 | 0.00692 | -0.0653 | -31.9364
-4.5 | -0.1657 | 0.00659 | -0.0654 | -25.1442
-4 | -0.11 | 0.00634 | -0.0656 | -17.3502
-3.5 | -0.0539 | 0.00608 | -0.0658 | -8.8651
-3 | 0.0023 | 0.00588 | -0.0661 | 0.39116
-2.5 | 0.0586 | 0.00572 | -0.0663 | 10.2448
-2 | 0.1152 | 0.00553 | -0.0667 | 20.8318
-1.5 | 0.1719 | 0.00541 | -0.067 | 31.7745
-0.5 | 0.2852 | 0.00516 | -0.0678 | 55.2713
0 | 0.3394 | 0.00462 | -0.0679 | 73.4632
0.5 | 0.3928 | 0.00412 | -0.0679 | 95.3398
1 | 0.4458 | 0.00362 | -0.0678 | 123.1492
1.5 | 0.5007 | 0.00346 | -0.0678 | 144.711
2 | 0.5567 | 0.00343 | -0.0681 | 162.3032
2.5 | 0.6123 | 0.00347 | -0.0683 | 176.4553
3.5 | 0.7082 | 0.00481 | -0.0662 | 147.2349
4 | 0.7541 | 0.00542 | -0.0647 | 139.1328
4.5 | 0.8137 | 0.00631 | -0.0665 | 128.954
5 | 0.8771 | 0.00714 | -0.0692 | 122.8431
5.5 | 0.9251 | 0.00765 | -0.0682 | 120.9281
6 | 0.9733 | 0.00805 | -0.0671 | 120.9068
6.5 | 1.0225 | 0.00839 | -0.0662 | 121.8713
7 | 1.0705 | 0.00881 | -0.0652 | 121.5096
7.5 | 1.1188 | 0.00921 | -0.0643 | 121.4767
8 | 1.1655 | 0.00968 | -0.0632 | 120.4029
8.5 | 1.2107 | 0.01022 | -0.0618 | 118.4638
9 | 1.2555 | 0.01073 | -0.0604 | 117.0084
9.5 | 1.2981 | 0.01132 | -0.0586 | 114.6731
10 | 1.337 | 0.01202 | -0.0563 | 111.2313
10.5 | 1.3736 | 0.01263 | -0.0535 | 108.7569
11 | 1.4021 | 0.01331 | -0.0492 | 105.3418
11.5 | 1.4315 | 0.01415 | -0.0455 | 101.1661
12 | 1.4605 | 0.01525 | -0.0424 | 95.7705
12.5 | 1.4896 | 0.01669 | -0.04 | 89.251
13 | 1.5214 | 0.01823 | -0.0384 | 83.4558
13.5 | 1.5542 | 0.01973 | -0.0372 | 78.7734
14 | 1.5842 | 0.0214 | -0.0358 | 74.028
14.5 | 1.6098 | 0.02341 | -0.034 | 68.7655
15 | 1.6326 | 0.02562 | -0.0322 | 63.7237
15.5 | 1.654 | 0.02797 | -0.0304 | 59.1348
16 | 1.6714 | 0.03065 | -0.0285 | 54.5318
16.5 | 1.6858 | 0.03359 | -0.0266 | 50.1876
17 | 1.7007 | 0.03663 | -0.0251 | 46.4292
17.5 | 1.7071 | 0.04052 | -0.0233 | 42.1298
18 | 1.7164 | 0.04434 | -0.0221 | 38.71
18.5 | 1.722 | 0.04859 | -0.0209 | 35.4394
19 | 1.7146 | 0.05439 | -0.0198 | 31.5242
19.5 | 1.6949 | 0.06171 | -0.0189 | 27.4656
20 | 1.6914 | 0.06748 | -0.0187 | 25.0652

## 83. Re 6M Mach 0.10 (1)
BIGFOIL.COM POLAR EXPORT
GA 40A411
GA 40A411 |  |  |  | Cl Max: | 1.307 | at alpha= | 10 | deg
JavaFoil+Calcfoil stall+Eppler ext transition |  |  |  | L/D Max: | 169.845 | at alpha= | 4 | deg
Re: | 6000000 |  |  | Cd Min: | 0.0042 | at alpha= | 0 | deg
Mach: | 0.1 |  |  | Cl=0 at alpha= | -3 | deg
|  |  |  | @ Cl=0.1, Cd= | 0.0056314
|  |  |  | @ Cl=0.4, Cd= | 0.0042585
|  |  |  | @ Cl=0.6, Cd= | 0.0043467
alpha (deg) | Cl | Cd | Cm | Cl/Cd
-13.5 | -0.334 | 0.08447 | -0.022 | -3.953
-13 | -0.346 | 0.08022 | -0.022 | -4.315
-12.5 | -0.357 | 0.07648 | -0.023 | -4.674
-12 | -0.368 | 0.07104 | -0.024 | -5.181
-11.5 | -0.375 | 0.06939 | -0.023 | -5.406
-11 | -0.381 | 0.06606 | -0.023 | -5.766
-10.5 | -0.385 | 0.06104 | -0.025 | -6.315
-10 | -0.387 | 0.05713 | -0.026 | -6.769
-9.5 | -0.384 | 0.05393 | -0.026 | -7.124
-9 | -0.38 | 0.04908 | -0.029 | -7.735
-8.5 | -0.449 | 0.00772 | -0.05 | -58.224
-8 | -0.431 | 0.00721 | -0.05 | -59.833
-7.5 | -0.408 | 0.00687 | -0.051 | -59.375
-7 | -0.379 | 0.00689 | -0.052 | -55.058
-6.5 | -0.346 | 0.0067 | -0.053 | -51.612
-6 | -0.307 | 0.00647 | -0.054 | -47.425
-5.5 | -0.264 | 0.00626 | -0.055 | -42.115
-5 | -0.216 | 0.00621 | -0.056 | -34.836
-4.5 | -0.166 | 0.0061 | -0.057 | -27.186
-4 | -0.112 | 0.00614 | -0.058 | -18.33
-3.5 | -0.057 | 0.00601 | -0.059 | -9.465
-3 | 0 | 0.00589 | -0.059 | 0.079
-2.5 | 0.059 | 0.00568 | -0.06 | 10.394
-2 | 0.118 | 0.00561 | -0.061 | 21.077
-1.5 | 0.178 | 0.00569 | -0.062 | 31.33
-1 | 0.238 | 0.00558 | -0.063 | 42.685
-0.5 | 0.299 | 0.00537 | -0.064 | 55.572
0 | 0.361 | 0.0042 | -0.065 | 85.947
0.5 | 0.421 | 0.00429 | -0.066 | 98.04
1 | 0.481 | 0.00425 | -0.067 | 113.189
1.5 | 0.541 | 0.00425 | -0.068 | 127.225
2 | 0.602 | 0.00435 | -0.069 | 138.175
2.5 | 0.662 | 0.00442 | -0.07 | 149.86
3 | 0.72 | 0.00454 | -0.07 | 158.608
3.5 | 0.779 | 0.00459 | -0.071 | 169.613
4 | 0.837 | 0.00493 | -0.072 | 169.845
4.5 | 0.893 | 0.00582 | -0.073 | 153.506
5 | 0.948 | 0.00894 | -0.074 | 106.071
5.5 | 1.001 | 0.00945 | -0.075 | 106.012
6 | 1.052 | 0.00982 | -0.076 | 107.092
6.5 | 1.1 | 0.01019 | -0.077 | 107.904
7 | 1.145 | 0.01067 | -0.078 | 107.296
7.5 | 1.186 | 0.01113 | -0.079 | 106.557
8 | 1.222 | 0.01151 | -0.08 | 106.149
8.5 | 1.254 | 0.01194 | -0.08 | 105.09
9 | 1.282 | 0.01256 | -0.081 | 102.019
9.5 | 1.304 | 0.01321 | -0.082 | 98.674
10 | 1.307 | 0.01391 | -0.083 | 94.007
10.5 | 1.302 | 0.01461 | -0.084 | 89.08
11 | 1.287 | 0.01542 | -0.085 | 83.507
11.5 | 1.265 | 0.01549 | -0.086 | 81.663
12 | 1.205 | 0.01775 | -0.084 | 67.888
12.5 | 1.162 | 0.01944 | -0.084 | 59.77
13 | 1.11 | 0.02195 | -0.084 | 50.578
13.5 | 1.052 | 0.02548 | -0.084 | 41.291
14 | 0.989 | 0.03053 | -0.083 | 32.41
14.5 | 0.83 | 0.08661 | -0.061 | 9.577
15 | 0.77 | 0.10402 | -0.051 | 7.401

## 84. Re 6M Mach 0.10 (2)
BIGFOIL.COM POLAR EXPORT
GA 40A411
GA 40A411 |  |  |  | Cl Max: | 1.697 | at alpha= | 18.5 | deg
XFOIL ncrit=9 |  |  |  | L/D Max: | 177.522 | at alpha= | 2.5 | deg
Re: | 6000000 |  |  | Cd Min: | 0.14732 | at alpha= | -14 | deg
Mach: | 0.1 |  |  | Cl=0 at alpha= | -3.0203 | deg
|  |  |  | @ Cl=0.1, Cd= | 0.005596
|  |  |  | @ Cl=0.4, Cd= | 0.0040749
|  |  |  | @ Cl=0.6, Cd= | 0.0034586
alpha (deg) | Cl | Cd | Cm | Cl/Cd
-14 | -0.3899 | 0.14732 | -0.0326 | -2.6466
-13.5 | -0.377 | 0.14011 | -0.036 | -2.6907
-13 | -0.3742 | 0.12992 | -0.0403 | -2.8802
-12.5 | -0.3614 | 0.12339 | -0.0436 | -2.9289
-12 | -0.349 | 0.11675 | -0.0469 | -2.9893
-11.5 | -0.3373 | 0.11012 | -0.0502 | -3.063
-11 | -0.3455 | 0.09854 | -0.0547 | -3.5062
-10.5 | -0.3358 | 0.0922 | -0.0579 | -3.6421
-9 | -0.6413 | 0.0143 | -0.0694 | -44.8462
-8.5 | -0.5941 | 0.01251 | -0.0684 | -47.49
-8 | -0.5464 | 0.0107 | -0.0673 | -51.0654
-7.5 | -0.4955 | 0.00953 | -0.0666 | -51.9937
-7 | -0.4427 | 0.00869 | -0.0662 | -50.9436
-6.5 | -0.3885 | 0.00814 | -0.066 | -47.7273
-6 | -0.3326 | 0.00785 | -0.066 | -42.3694
-5.5 | -0.277 | 0.00754 | -0.0661 | -36.7374
-5 | -0.2224 | 0.00699 | -0.0659 | -31.8169
-4.5 | -0.1668 | 0.00662 | -0.066 | -25.1964
-4 | -0.1107 | 0.00636 | -0.0661 | -17.4057
-3.5 | -0.0543 | 0.0061 | -0.0663 | -8.9016
-3 | 0.0023 | 0.0059 | -0.0665 | 0.38983
-2.5 | 0.0591 | 0.00574 | -0.0668 | 10.2962
-2 | 0.1159 | 0.00554 | -0.0671 | 20.9206
-1.5 | 0.1729 | 0.00541 | -0.0674 | 31.9593
-1 | 0.2299 | 0.00533 | -0.0678 | 43.1332
-0.5 | 0.287 | 0.00517 | -0.0682 | 55.5126
0.5 | 0.3952 | 0.00412 | -0.0683 | 95.9223
1 | 0.4484 | 0.00362 | -0.0681 | 123.8674
1.5 | 0.5036 | 0.00346 | -0.0682 | 145.5491
2 | 0.56 | 0.00343 | -0.0685 | 163.2653
2.5 | 0.616 | 0.00347 | -0.0687 | 177.5216
3 | 0.6653 | 0.00407 | -0.0678 | 163.4644
3.5 | 0.7124 | 0.00482 | -0.0665 | 147.8008
4 | 0.7583 | 0.00545 | -0.0649 | 139.1376
4.5 | 0.818 | 0.00636 | -0.0667 | 128.6164
5 | 0.8819 | 0.0072 | -0.0694 | 122.4861
5.5 | 0.9299 | 0.00769 | -0.0683 | 120.9233
6 | 0.9785 | 0.00809 | -0.0671 | 120.9518
6.5 | 1.0279 | 0.00844 | -0.0662 | 121.7891
7 | 1.0763 | 0.00886 | -0.0652 | 121.4786
7.5 | 1.1244 | 0.00929 | -0.0641 | 121.0334
8 | 1.1715 | 0.00977 | -0.0629 | 119.9079
8.5 | 1.2163 | 0.01034 | -0.0613 | 117.6306
9 | 1.2614 | 0.01085 | -0.0598 | 116.2581
9.5 | 1.3032 | 0.01148 | -0.0577 | 113.5192
10 | 1.3421 | 0.01217 | -0.0552 | 110.2794
10.5 | 1.3743 | 0.01281 | -0.0513 | 107.2834
11 | 1.4033 | 0.01357 | -0.0471 | 103.4119
11.5 | 1.4335 | 0.01451 | -0.0437 | 98.7939
12 | 1.4615 | 0.01588 | -0.0406 | 92.034
12.5 | 1.4923 | 0.01744 | -0.0385 | 85.5677
13 | 1.5256 | 0.01897 | -0.0371 | 80.4217
13.5 | 1.5576 | 0.02058 | -0.0357 | 75.6851
14 | 1.5864 | 0.02242 | -0.034 | 70.7583
14.5 | 1.6095 | 0.02468 | -0.032 | 65.2147
15 | 1.6307 | 0.02711 | -0.03 | 60.1512
15.5 | 1.6501 | 0.02971 | -0.028 | 55.5402
16 | 1.6651 | 0.03266 | -0.0259 | 50.9829
16.5 | 1.678 | 0.03592 | -0.024 | 46.7149
17 | 1.6907 | 0.03929 | -0.0224 | 43.0313
17.5 | 1.6926 | 0.04385 | -0.0206 | 38.5998
18 | 1.6969 | 0.04833 | -0.0193 | 35.1107
18.5 | 1.697 | 0.05345 | -0.0183 | 31.7493
19 | 1.6677 | 0.06189 | -0.0172 | 26.9462
19.5 | 1.6567 | 0.06862 | -0.017 | 24.1431
20 | 1.657 | 0.07399 | -0.0169 | 22.3949

## 85. Re 6M Mach 0.25 (1)
BIGFOIL.COM POLAR EXPORT
GA 40A411
GA 40A411 |  |  |  | Cl Max: | 1.282 | at alpha= | 9.5 | deg
JavaFoil+Calcfoil stall+Eppler ext transition |  |  |  | L/D Max: | 172.527 | at alpha= | 3.5 | deg
Re: | 6000000 |  |  | Cd Min: | 0.00424 | at alpha= | 0 | deg
Mach: | 0.25 |  |  | Cl=0 at alpha= | -3 | deg
|  |  |  | @ Cl=0.1, Cd= | 0.0057069
|  |  |  | @ Cl=0.4, Cd= | 0.11179
|  |  |  | @ Cl=0.6, Cd= | 0.11179
alpha (deg) | Cl | Cd | Cm | Cl/Cd
-12.5 | -0.055 | 0.07716 | -0.024 | -0.71
-12 | -0.11 | 0.07292 | -0.024 | -1.506
-11.5 | -0.164 | 0.06922 | -0.024 | -2.371
-11 | -0.204 | 0.06615 | -0.024 | -3.078
-10.5 | -0.237 | 0.06217 | -0.025 | -3.807
-10 | -0.263 | 0.06013 | -0.024 | -4.376
-9.5 | -0.284 | 0.0571 | -0.024 | -4.978
-9 | -0.3 | 0.05323 | -0.025 | -5.628
-8.5 | -0.309 | 0.04933 | -0.027 | -6.256
-8 | -0.311 | 0.04595 | -0.028 | -6.758
-7.5 | -0.373 | 0.00706 | -0.053 | -52.83
-7 | -0.357 | 0.00735 | -0.054 | -48.585
-6.5 | -0.333 | 0.00681 | -0.055 | -48.885
-6 | -0.301 | 0.00659 | -0.056 | -45.676
-5.5 | -0.262 | 0.00633 | -0.056 | -41.389
-5 | -0.217 | 0.00629 | -0.057 | -34.527
-4.5 | -0.168 | 0.00617 | -0.058 | -27.181
-4 | -0.114 | 0.00601 | -0.059 | -19.04
-3.5 | -0.058 | 0.00608 | -0.06 | -9.552
-3 | 0 | 0.00584 | -0.061 | 0.081
-2.5 | 0.06 | 0.00572 | -0.062 | 10.581
-2 | 0.121 | 0.0057 | -0.063 | 21.314
-1.5 | 0.183 | 0.00571 | -0.064 | 32.045
-1 | 0.245 | 0.00559 | -0.065 | 43.746
-0.5 | 0.307 | 0.00536 | -0.066 | 57.231
0 | 0.371 | 0.00424 | -0.067 | 87.475
0.5 | 0.433 | 0.00427 | -0.068 | 101.249
1 | 0.494 | 0.00434 | -0.069 | 113.855
1.5 | 0.556 | 0.00431 | -0.07 | 129.059
2 | 0.618 | 0.00435 | -0.071 | 142.26
2.5 | 0.68 | 0.00445 | -0.071 | 152.936
3 | 0.74 | 0.00457 | -0.072 | 161.987
3.5 | 0.8 | 0.00464 | -0.073 | 172.527
4 | 0.859 | 0.00504 | -0.074 | 170.697
4.5 | 0.917 | 0.00607 | -0.075 | 151.049
5 | 0.973 | 0.00919 | -0.076 | 105.888
5.5 | 1.026 | 0.00979 | -0.077 | 104.845
6 | 1.076 | 0.01022 | -0.078 | 105.361
6.5 | 1.123 | 0.01066 | -0.079 | 105.33
7 | 1.165 | 0.01118 | -0.08 | 104.162
7.5 | 1.202 | 0.01172 | -0.081 | 102.558
8 | 1.233 | 0.01222 | -0.082 | 100.877
8.5 | 1.257 | 0.01264 | -0.082 | 99.414
9 | 1.274 | 0.01338 | -0.083 | 95.154
9.5 | 1.282 | 0.01422 | -0.084 | 90.117
10 | 1.262 | 0.01499 | -0.085 | 84.213
10.5 | 1.227 | 0.01575 | -0.086 | 77.899
11 | 1.149 | 0.01736 | -0.085 | 66.221
11.5 | 1.08 | 0.01862 | -0.085 | 58.021
12 | 0.987 | 0.02241 | -0.085 | 44.026
12.5 | 0.77 | 0.07598 | -0.056 | 10.14
13 | 0.678 | 0.08942 | -0.047 | 7.579
13.5 | 0.587 | 0.09813 | -0.044 | 5.984
14 | 0.493 | 0.1042 | -0.043 | 4.733
14.5 | 0.393 | 0.11179 | -0.044 | 3.518

## 86. Re 6M Mach 0.25 (2)
BIGFOIL.COM POLAR EXPORT
GA 40A411
GA 40A411 |  |  |  | Cl Max: | 1.5726 | at alpha= | 15 | deg
XFOIL ncrit=9 |  |  |  | L/D Max: | 181.829 | at alpha= | 2.5 | deg
Re: | 6000000 |  |  | Cd Min: | 0.24284 | at alpha= | -20 | deg
Mach: | 0.25 |  |  | Cl=0 at alpha= | -3.0204 | deg
|  |  |  | @ Cl=0.1, Cd= | 0.0056509
|  |  |  | @ Cl=0.4, Cd= | 0.0042324
|  |  |  | @ Cl=0.6, Cd= | 0.0034749
alpha (deg) | Cl | Cd | Cm | Cl/Cd
-20 | -0.6453 | 0.24284 | 0.034 | -2.6573
-19.5 | -0.6278 | 0.23612 | 0.0299 | -2.6588
-19 | -0.6116 | 0.22923 | 0.0258 | -2.6681
-18.5 | -0.5958 | 0.22043 | 0.0217 | -2.7029
-18 | -0.5784 | 0.21478 | 0.0181 | -2.693
-17.5 | -0.5613 | 0.20848 | 0.0144 | -2.6923
-16.5 | -0.4996 | 0.19143 | -0.0023 | -2.6098
-16 | -0.4457 | 0.17903 | -0.0188 | -2.4895
-15.5 | -0.4326 | 0.17229 | -0.0215 | -2.5109
-15 | -0.4195 | 0.16473 | -0.0251 | -2.5466
-14.5 | -0.4055 | 0.15705 | -0.0288 | -2.582
-13 | -0.3674 | 0.1332 | -0.04 | -2.7583
-12.5 | -0.3537 | 0.12648 | -0.0434 | -2.7965
-12 | -0.3389 | 0.12011 | -0.0468 | -2.8216
-11.5 | -0.327 | 0.11316 | -0.0502 | -2.8897
-11 | -0.331 | 0.10192 | -0.0547 | -3.2476
-10.5 | -0.3209 | 0.09537 | -0.0579 | -3.3648
-10 | -0.3062 | 0.09005 | -0.0608 | -3.4003
-9.5 | -0.2967 | 0.08384 | -0.0639 | -3.5389
-9 | -0.2952 | 0.07621 | -0.0674 | -3.8735
-8.5 | -0.3032 | 0.06786 | -0.0716 | -4.468
-8 | -0.3318 | 0.05944 | -0.0769 | -5.5821
-6.5 | -0.3954 | 0.01061 | -0.0718 | -37.2667
-6 | -0.3436 | 0.00878 | -0.0704 | -39.1344
-5.5 | -0.2876 | 0.00794 | -0.0697 | -36.2217
-5 | -0.2289 | 0.0076 | -0.0695 | -30.1184
-4.5 | -0.1729 | 0.00689 | -0.0689 | -25.0943
-4 | -0.1146 | 0.00652 | -0.0688 | -17.5767
-3.5 | -0.0563 | 0.00622 | -0.0688 | -9.0514
-2.5 | 0.0611 | 0.00577 | -0.069 | 10.5893
-2 | 0.1199 | 0.00559 | -0.0692 | 21.449
-1.5 | 0.1786 | 0.00545 | -0.0695 | 32.7706
-1 | 0.2378 | 0.00534 | -0.0699 | 44.5318
-0.5 | 0.2968 | 0.00521 | -0.0703 | 56.9674
0 | 0.3529 | 0.0047 | -0.0703 | 75.0851
0.5 | 0.4083 | 0.00415 | -0.0704 | 98.3855
1 | 0.4631 | 0.00364 | -0.0702 | 127.2253
1.5 | 0.5202 | 0.00348 | -0.0703 | 149.4828
2 | 0.5784 | 0.00346 | -0.0705 | 167.1676
2.5 | 0.6364 | 0.0035 | -0.0707 | 181.8286
3 | 0.6876 | 0.00408 | -0.0698 | 168.5294
4.5 | 0.842 | 0.00658 | -0.0678 | 127.9635
5 | 0.9077 | 0.00743 | -0.0704 | 122.1669
5.5 | 0.9566 | 0.00791 | -0.0687 | 120.9355
6 | 1.0067 | 0.00832 | -0.0673 | 120.9976
6.5 | 1.0568 | 0.00875 | -0.0659 | 120.7771
7 | 1.1069 | 0.00917 | -0.0645 | 120.7088
7.5 | 1.155 | 0.0097 | -0.0626 | 119.0722
8 | 1.2015 | 0.01028 | -0.0605 | 116.8774
8.5 | 1.247 | 0.01087 | -0.0582 | 114.7194
9 | 1.2889 | 0.01155 | -0.0553 | 111.5931
9.5 | 1.3191 | 0.01236 | -0.0501 | 106.7233
10 | 1.3509 | 0.01317 | -0.0455 | 102.574
10.5 | 1.3831 | 0.01426 | -0.0416 | 96.9916
11 | 1.4171 | 0.01563 | -0.0387 | 90.6654
11.5 | 1.4487 | 0.01754 | -0.0361 | 82.5941
12 | 1.478 | 0.01967 | -0.0335 | 75.1398
12.5 | 1.5054 | 0.02195 | -0.0309 | 68.5831
13 | 1.5236 | 0.02492 | -0.0276 | 61.1396
13.5 | 1.5514 | 0.02723 | -0.0254 | 56.9739
14 | 1.5693 | 0.03031 | -0.0226 | 51.775
14.5 | 1.5702 | 0.03479 | -0.0189 | 45.1337
15 | 1.5726 | 0.03939 | -0.0161 | 39.9238
15.5 | 1.5692 | 0.04486 | -0.0137 | 34.9799
16 | 1.5599 | 0.05115 | -0.0119 | 30.4966
16.5 | 1.5484 | 0.05802 | -0.0108 | 26.6873
17 | 1.5256 | 0.0665 | -0.0105 | 22.9414
17.5 | 1.4899 | 0.07662 | -0.011 | 19.4453
18 | 1.4632 | 0.08679 | -0.0131 | 16.8591
18.5 | 1.4313 | 0.09911 | -0.0178 | 14.4415
19 | 1.3787 | 0.11665 | -0.0271 | 11.8191
19.5 | 1.3324 | 0.13501 | -0.0383 | 9.8689
20 | 1.2875 | 0.15427 | -0.0505 | 8.3458

## 87. Re 6M Mach 0.50 (1)
BIGFOIL.COM POLAR EXPORT
GA 40A411
GA 40A411 |  |  |  | Cl Max: | 1.294 | at alpha= | 20 | deg
JavaFoil+Calcfoil stall+Eppler ext transition |  |  |  | L/D Max: | 178.059 | at alpha= | 3.5 | deg
Re: | 6000000 |  |  | Cd Min: | 0.0044 | at alpha= | 0 | deg
Mach: | 0.5 |  |  | Cl=0 at alpha= | -3.0081 | deg
|  |  |  | @ Cl=0.1, Cd= | 0.0059329
|  |  |  | @ Cl=0.4, Cd= | 0.004625
|  |  |  | @ Cl=0.6, Cd= | 0.0045436
alpha (deg) | Cl | Cd | Cm | Cl/Cd
-20 | -0.915 | 0.1574 | -0.021 | -5.812
-19.5 | -0.89 | 0.15681 | -0.022 | -5.678
-19 | -0.865 | 0.14886 | -0.023 | -5.808
-18.5 | -0.838 | 0.14482 | -0.023 | -5.788
-18 | -0.812 | 0.13757 | -0.023 | -5.899
-17.5 | -0.784 | 0.13312 | -0.023 | -5.891
-17 | -0.757 | 0.12999 | -0.023 | -5.82
-16.5 | -0.73 | 0.12494 | -0.023 | -5.842
-16 | -0.703 | 0.12024 | -0.023 | -5.851
-15.5 | -0.677 | 0.11664 | -0.024 | -5.805
-15 | -0.651 | 0.11162 | -0.024 | -5.829
-14.5 | -0.624 | 0.10828 | -0.025 | -5.763
-14 | -0.597 | 0.1014 | -0.025 | -5.892
-13.5 | -0.571 | 0.10055 | -0.026 | -5.68
-13 | -0.544 | 0.09343 | -0.025 | -5.82
-12.5 | -0.517 | 0.08718 | -0.025 | -5.927
-12 | -0.491 | 0.0778 | -0.027 | -6.311
-11.5 | -0.464 | 0.07245 | -0.028 | -6.411
-11 | -0.438 | 0.06671 | -0.029 | -6.563
-10.5 | -0.411 | 0.06208 | -0.03 | -6.623
-10 | -0.385 | 0.05685 | -0.032 | -6.78
-9.5 | -0.362 | 0.04988 | -0.035 | -7.253
-9 | -0.327 | 0.0626 | -0.027 | -5.231
-8.5 | -0.3 | 0.05397 | -0.027 | -5.566
-8 | -0.273 | 0.04948 | -0.028 | -5.526
-7.5 | -0.247 | 0.045 | -0.031 | -5.493
-7 | -0.222 | 0.03949 | -0.036 | -5.621
-6.5 | -0.193 | 0.03995 | -0.033 | -4.826
-6 | -0.164 | 0.03997 | -0.029 | -4.112
-5.5 | -0.137 | 0.03773 | -0.03 | -3.631
-5 | -0.11 | 0.03548 | -0.031 | -3.091
-4.5 | -0.101 | 0.00634 | -0.065 | -15.98
-4 | -0.111 | 0.00633 | -0.066 | -17.535
-3.5 | -0.061 | 0.00608 | -0.067 | -10.021
-3 | 0.001 | 0.00615 | -0.068 | 0.084
-2.5 | 0.067 | 0.00603 | -0.069 | 11.054
-2 | 0.135 | 0.00583 | -0.07 | 23.128
-1.5 | 0.204 | 0.00589 | -0.071 | 34.602
-1 | 0.273 | 0.00581 | -0.073 | 47.035
-0.5 | 0.343 | 0.00548 | -0.074 | 62.565
0 | 0.415 | 0.0044 | -0.075 | 94.175
0.5 | 0.484 | 0.0045 | -0.076 | 107.539
1 | 0.553 | 0.00453 | -0.077 | 122.003
1.5 | 0.622 | 0.00455 | -0.078 | 136.684
2 | 0.691 | 0.00457 | -0.079 | 151.338
2.5 | 0.76 | 0.00476 | -0.08 | 159.863
3 | 0.826 | 0.00495 | -0.081 | 167.022
3.5 | 0.893 | 0.00502 | -0.082 | 178.059
4 | 0.958 | 0.00575 | -0.083 | 166.407
4.5 | 1.019 | 0.00742 | -0.084 | 137.185
5 | 1.075 | 0.01087 | -0.085 | 98.849
5.5 | 1.123 | 0.0115 | -0.086 | 97.62
6 | 1.159 | 0.0122 | -0.087 | 94.969
6.5 | 1.174 | 0.01302 | -0.088 | 90.15
7 | 1.146 | 0.01391 | -0.089 | 82.429
7.5 | 0.935 | 0.01477 | -0.09 | 63.345
8 | 0.738 | 0.01627 | -0.089 | 45.382
8.5 | 0.635 | 0.05565 | -0.044 | 11.408
9 | 0.799 | 0.01862 | -0.09 | 42.899
9.5 | 0.829 | 0.01978 | -0.091 | 41.91
10 | 0.85 | 0.02311 | -0.09 | 36.789
10.5 | 0.748 | 0.06722 | -0.051 | 11.123
11 | 0.775 | 0.07243 | -0.052 | 10.7
11.5 | 0.799 | 0.08447 | -0.047 | 9.456
12 | 0.827 | 0.08789 | -0.049 | 9.405
12.5 | 0.859 | 0.0908 | -0.056 | 9.466
13 | 0.887 | 0.09823 | -0.057 | 9.033
13.5 | 0.912 | 0.10277 | -0.056 | 8.873
14 | 0.939 | 0.10561 | -0.057 | 8.895
14.5 | 0.97 | 0.10861 | -0.061 | 8.935
15 | 1.003 | 0.11113 | -0.065 | 9.029
15.5 | 1.04 | 0.11144 | -0.07 | 9.331
16 | 1.07 | 0.1161 | -0.072 | 9.219
16.5 | 1.095 | 0.12516 | -0.072 | 8.751
17 | 1.105 | 0.14515 | -0.064 | 7.614
17.5 | 1.137 | 0.13295 | -0.067 | 8.554
18 | 1.175 | 0.13289 | -0.073 | 8.839
18.5 | 1.213 | 0.13202 | -0.078 | 9.184
19 | 1.26 | 0.12424 | -0.084 | 10.138
19.5 | 1.288 | 0.13024 | -0.085 | 9.89
20 | 1.294 | 0.15352 | -0.08 | 8.431

## 88. Re 6M Mach 0.50 (2)
BIGFOIL.COM POLAR EXPORT
GA 40A411
GA 40A411 |  |  |  | Cl Max: | 1.2932 | at alpha= | 9 | deg
XFOIL ncrit=9 |  |  |  | L/D Max: | 199.153 | at alpha= | 2.5 | deg
Re: | 6000000 |  |  | Cd Min: | 0.26229 | at alpha= | -20 | deg
Mach: | 0.5 |  |  | Cl=0 at alpha= | -3.0286 | deg
|  |  |  | @ Cl=0.1, Cd= | 0.0059781
|  |  |  | @ Cl=0.4, Cd= | 0.0049925
|  |  |  | @ Cl=0.6, Cd= | 0.0036108
alpha (deg) | Cl | Cd | Cm | Cl/Cd
-20 | -0.6893 | 0.26229 | 0.0393 | -2.628
-19.5 | -0.6673 | 0.25435 | 0.0344 | -2.6236
-19 | -0.6461 | 0.24633 | 0.0295 | -2.6229
-18.5 | -0.6247 | 0.23834 | 0.0247 | -2.621
-17.5 | -0.5602 | 0.21881 | 0.0078 | -2.5602
-17 | -0.5098 | 0.20762 | -0.0065 | -2.4554
-16.5 | -0.4894 | 0.20022 | -0.0104 | -2.4443
-16 | -0.4684 | 0.19235 | -0.0147 | -2.4351
-15.5 | -0.4477 | 0.18453 | -0.019 | -2.4262
-15 | -0.4278 | 0.17664 | -0.0233 | -2.4219
-14.5 | -0.4088 | 0.16874 | -0.0276 | -2.4227
-14 | -0.3881 | 0.16048 | -0.0318 | -2.4184
-13.5 | -0.3688 | 0.15282 | -0.036 | -2.4133
-13 | -0.3529 | 0.14473 | -0.0402 | -2.4383
-12.5 | -0.3346 | 0.13732 | -0.0442 | -2.4366
-12 | -0.3148 | 0.13074 | -0.048 | -2.4078
-11.5 | -0.2981 | 0.12327 | -0.0518 | -2.4183
-11 | -0.2807 | 0.11627 | -0.0556 | -2.4142
-10.5 | -0.2642 | 0.10885 | -0.0592 | -2.4272
-10 | -0.2539 | 0.10102 | -0.0631 | -2.5134
-9.5 | -0.2428 | 0.09348 | -0.0667 | -2.5973
-9 | -0.2312 | 0.08634 | -0.0703 | -2.6778
-8.5 | -0.2232 | 0.07897 | -0.0739 | -2.8264
-8 | -0.2149 | 0.07198 | -0.0773 | -2.9856
-7.5 | -0.2146 | 0.06396 | -0.0814 | -3.3552
-7 | -0.2154 | 0.05726 | -0.0855 | -3.7618
-6 | -0.2296 | 0.04136 | -0.0931 | -5.5513
-5.5 | -0.2085 | 0.03499 | -0.0936 | -5.9588
-5 | -0.1858 | 0.02674 | -0.092 | -6.9484
-4.5 | -0.1536 | 0.01912 | -0.0889 | -8.0335
-4 | -0.1153 | 0.01118 | -0.0845 | -10.3131
-3.5 | -0.061 | 0.0075 | -0.0815 | -8.1333
-3 | 0.0037 | 0.00661 | -0.0801 | 0.55976
-2.5 | 0.0702 | 0.00611 | -0.0793 | 11.4894
-2 | 0.138 | 0.00581 | -0.0791 | 23.7522
-1.5 | 0.2054 | 0.00559 | -0.0791 | 36.7442
-1 | 0.2726 | 0.00547 | -0.0793 | 49.8355
-0.5 | 0.3401 | 0.00536 | -0.0796 | 63.4515
0 | 0.4053 | 0.00496 | -0.0798 | 81.7137
1 | 0.529 | 0.00378 | -0.0793 | 139.9471
1.5 | 0.5946 | 0.00361 | -0.0794 | 164.7091
2 | 0.6615 | 0.00362 | -0.0796 | 182.7348
2.5 | 0.7289 | 0.00366 | -0.0798 | 199.153
3 | 0.7901 | 0.00409 | -0.0789 | 193.1785
3.5 | 0.8364 | 0.0053 | -0.0754 | 157.8113
4 | 0.8807 | 0.00635 | -0.0713 | 138.6929
4.5 | 0.9484 | 0.0077 | -0.0725 | 123.1688
5 | 1.0069 | 0.0085 | -0.0708 | 118.4588
5.5 | 1.0593 | 0.00907 | -0.0672 | 116.7916
6 | 1.1103 | 0.00967 | -0.0632 | 114.819
6.5 | 1.1521 | 0.01034 | -0.0573 | 111.4217
7 | 1.1881 | 0.01129 | -0.0508 | 105.2347
7.5 | 1.2285 | 0.01266 | -0.0458 | 97.0379
8 | 1.2674 | 0.01476 | -0.0415 | 85.8672
8.5 | 1.2916 | 0.01799 | -0.0362 | 71.7954
9 | 1.2932 | 0.02251 | -0.0294 | 57.45
9.5 | 1.2842 | 0.02764 | -0.0215 | 46.4616
10 | 1.2664 | 0.03388 | -0.0138 | 37.379
10.5 | 1.2371 | 0.0417 | -0.0084 | 29.6667
11 | 1.1991 | 0.05097 | -0.0056 | 23.5256
11.5 | 1.1603 | 0.06121 | -0.0053 | 18.9561
12 | 1.1195 | 0.07284 | -0.0076 | 15.3693
12.5 | 1.0845 | 0.0855 | -0.0125 | 12.6842
13 | 1.0491 | 0.10034 | -0.0206 | 10.4555
13.5 | 1.0245 | 0.11568 | -0.03 | 8.8563
14 | 1.0063 | 0.13174 | -0.0393 | 7.6385

## 89. Re 7M Mach 0.00 (1)
BIGFOIL.COM POLAR EXPORT
GA 40A411
GA 40A411 |  |  |  | Cl Max: | 1.312 | at alpha= | 10 | deg
JavaFoil+Calcfoil stall+Eppler ext transition |  |  |  | L/D Max: | 163.025 | at alpha= | 3.5 | deg
Re: | 7000000 |  |  | Cd Min: | 0.00421 | at alpha= | 0 | deg
Mach: | 0 |  |  | Cl=0 at alpha= | -3 | deg
|  |  |  | @ Cl=0.1, Cd= | 0.0055436
|  |  |  | @ Cl=0.4, Cd= | 0.0042373
|  |  |  | @ Cl=0.6, Cd= | 0.0043017
alpha (deg) | Cl | Cd | Cm | Cl/Cd
-14 | -0.356 | 0.0869 | -0.022 | -4.101
-13.5 | -0.367 | 0.08324 | -0.022 | -4.407
-13 | -0.376 | 0.07928 | -0.023 | -4.749
-12.5 | -0.385 | 0.07554 | -0.023 | -5.098
-12 | -0.394 | 0.06918 | -0.025 | -5.692
-11.5 | -0.397 | 0.06823 | -0.023 | -5.825
-11 | -0.401 | 0.06444 | -0.024 | -6.221
-10.5 | -0.403 | 0.05924 | -0.026 | -6.803
-10 | -0.403 | 0.05416 | -0.028 | -7.438
-9.5 | -0.399 | 0.05007 | -0.029 | -7.967
-9 | -0.473 | 0.00771 | -0.048 | -61.336
-8.5 | -0.458 | 0.00751 | -0.049 | -60.902
-8 | -0.437 | 0.00702 | -0.05 | -62.289
-7.5 | -0.412 | 0.00668 | -0.051 | -61.723
-7 | -0.382 | 0.007 | -0.052 | -54.568
-6.5 | -0.347 | 0.00651 | -0.053 | -53.269
-6 | -0.307 | 0.00629 | -0.054 | -48.873
-5.5 | -0.264 | 0.00605 | -0.055 | -43.546
-5 | -0.216 | 0.00609 | -0.056 | -35.467
-4.5 | -0.165 | 0.00589 | -0.056 | -28.087
-4 | -0.112 | 0.00595 | -0.057 | -18.825
-3.5 | -0.057 | 0.00584 | -0.058 | -9.705
-3 | 0 | 0.00573 | -0.059 | 0.081
-2.5 | 0.059 | 0.00562 | -0.06 | 10.455
-2 | 0.118 | 0.00551 | -0.061 | 21.379
-1.5 | 0.177 | 0.00548 | -0.062 | 32.362
-1 | 0.237 | 0.00551 | -0.063 | 42.99
-0.5 | 0.297 | 0.00525 | -0.064 | 56.572
0 | 0.359 | 0.00421 | -0.065 | 85.37
0.5 | 0.419 | 0.00425 | -0.066 | 98.591
1 | 0.479 | 0.00429 | -0.066 | 111.727
1.5 | 0.539 | 0.00427 | -0.067 | 126.177
2 | 0.599 | 0.0043 | -0.068 | 139.23
2.5 | 0.658 | 0.0044 | -0.069 | 149.526
3 | 0.717 | 0.00461 | -0.07 | 155.546
3.5 | 0.775 | 0.00475 | -0.071 | 163.025
4 | 0.833 | 0.00528 | -0.072 | 157.64
4.5 | 0.889 | 0.00626 | -0.073 | 142.042
5 | 0.944 | 0.00868 | -0.074 | 108.721
5.5 | 0.997 | 0.00904 | -0.075 | 110.237
6 | 1.048 | 0.00953 | -0.076 | 109.939
6.5 | 1.096 | 0.00992 | -0.076 | 110.427
7 | 1.141 | 0.01032 | -0.077 | 110.533
7.5 | 1.182 | 0.01076 | -0.078 | 109.82
8 | 1.22 | 0.01123 | -0.079 | 108.601
8.5 | 1.253 | 0.01157 | -0.08 | 108.276
9 | 1.282 | 0.01208 | -0.081 | 106.074
9.5 | 1.305 | 0.0127 | -0.082 | 102.816
10 | 1.312 | 0.01332 | -0.082 | 98.48
10.5 | 1.31 | 0.01398 | -0.083 | 93.702
11 | 1.3 | 0.0147 | -0.084 | 88.429
11.5 | 1.282 | 0.0148 | -0.085 | 86.633
12 | 1.232 | 0.01679 | -0.084 | 73.367
12.5 | 1.195 | 0.01814 | -0.084 | 65.905
13 | 1.152 | 0.02005 | -0.085 | 57.454
13.5 | 1.102 | 0.02265 | -0.085 | 48.645
14 | 1.046 | 0.02661 | -0.084 | 39.309
14.5 | 0.994 | 0.03 | -0.084 | 33.13
15 | 0.828 | 0.0949 | -0.058 | 8.727

## 90. Re 7M Mach 0.00 (2)
BIGFOIL.COM POLAR EXPORT
GA 40A411
GA 40A411 |  |  |  | Cl Max: | 1.7383 | at alpha= | 18.5 | deg
XFOIL ncrit=9 |  |  |  | L/D Max: | 178.805 | at alpha= | 2.5 | deg
Re: | 7000000 |  |  | Cd Min: | 0.06302 | at alpha= | 20 | deg
Mach: | 0 |  |  | Cl=0 at alpha= | -3.0178 | deg
|  |  |  | @ Cl=0.1, Cd= | 0.0054257
|  |  |  | @ Cl=0.4, Cd= | 0.0040967
|  |  |  | @ Cl=0.6, Cd= | 0.0034156
alpha (deg) | Cl | Cd | Cm | Cl/Cd
-11.5 | -0.8692 | 0.02015 | -0.0717 | -43.1365
-11 | -0.8405 | 0.0163 | -0.0693 | -51.5644
-10.5 | -0.7989 | 0.0142 | -0.0679 | -56.2606
-10 | -0.7526 | 0.01269 | -0.067 | -59.3065
-9.5 | -0.7029 | 0.01171 | -0.0665 | -60.0256
-9 | -0.6527 | 0.01068 | -0.066 | -61.1142
-8.5 | -0.6018 | 0.00975 | -0.0655 | -61.7231
-8 | -0.5497 | 0.00899 | -0.0651 | -61.1457
-7.5 | -0.4965 | 0.0084 | -0.0649 | -59.1071
-7 | -0.4426 | 0.00793 | -0.0648 | -55.8134
-6.5 | -0.3876 | 0.0076 | -0.0649 | -51
-6 | -0.3317 | 0.00743 | -0.0651 | -44.6433
-5.5 | -0.2762 | 0.00717 | -0.0653 | -38.5216
-5 | -0.2211 | 0.00681 | -0.0654 | -32.467
-4 | -0.1104 | 0.00612 | -0.0655 | -18.0392
-3.5 | -0.0543 | 0.0059 | -0.0658 | -9.2034
-3 | 0.002 | 0.00572 | -0.066 | 0.34965
-2.5 | 0.0587 | 0.00555 | -0.0664 | 10.5766
-2 | 0.1152 | 0.00538 | -0.0667 | 21.4126
-1 | 0.2289 | 0.00517 | -0.0675 | 44.2747
-0.5 | 0.2856 | 0.00504 | -0.0679 | 56.6667
0 | 0.3401 | 0.00462 | -0.068 | 73.6147
0.5 | 0.3945 | 0.00415 | -0.0682 | 95.0602
1 | 0.4471 | 0.00364 | -0.068 | 122.8297
1.5 | 0.502 | 0.00342 | -0.0681 | 146.7836
2 | 0.5578 | 0.00337 | -0.0683 | 165.5193
2.5 | 0.6133 | 0.00343 | -0.0686 | 178.8047
3 | 0.6588 | 0.00435 | -0.0671 | 151.4483
3.5 | 0.7074 | 0.00498 | -0.0662 | 142.0482
4 | 0.7551 | 0.00557 | -0.0651 | 135.5655
4.5 | 0.8009 | 0.0062 | -0.0635 | 129.1774
5 | 0.8737 | 0.007 | -0.0684 | 124.8143
5.5 | 0.9277 | 0.00745 | -0.0687 | 124.5235
6 | 0.9764 | 0.00782 | -0.0676 | 124.8593
6.5 | 1.0253 | 0.00817 | -0.0668 | 125.4957
7 | 1.074 | 0.00855 | -0.0659 | 125.614
7.5 | 1.1219 | 0.00897 | -0.0649 | 125.0725
8 | 1.1692 | 0.00941 | -0.0638 | 124.2508
8.5 | 1.2149 | 0.00993 | -0.0625 | 122.3464
9 | 1.2604 | 0.01041 | -0.0612 | 121.0759
9.5 | 1.3029 | 0.01102 | -0.0594 | 118.2305
10.5 | 1.3841 | 0.01221 | -0.0553 | 113.3579
11 | 1.4138 | 0.01286 | -0.0512 | 109.9378
11.5 | 1.4421 | 0.01366 | -0.0472 | 105.571
12 | 1.4688 | 0.01485 | -0.0435 | 98.9091
12.5 | 1.5025 | 0.01601 | -0.0416 | 93.8476
13 | 1.5381 | 0.01729 | -0.0405 | 88.9589
13.5 | 1.5714 | 0.01871 | -0.0392 | 83.9872
14 | 1.6021 | 0.02031 | -0.0378 | 78.8823
14.5 | 1.6281 | 0.02223 | -0.0359 | 73.2389
15 | 1.6517 | 0.02435 | -0.0341 | 67.8316
15.5 | 1.6743 | 0.02659 | -0.0323 | 62.9673
16 | 1.6919 | 0.0292 | -0.0304 | 57.9418
16.5 | 1.7053 | 0.0322 | -0.0282 | 52.9596
17 | 1.7205 | 0.03514 | -0.0266 | 48.9613
17.5 | 1.7243 | 0.0392 | -0.0245 | 43.9872
18 | 1.7331 | 0.04302 | -0.0232 | 40.2859
18.5 | 1.7383 | 0.04729 | -0.022 | 36.7583
19 | 1.7263 | 0.05357 | -0.0207 | 32.2251
19.5 | 1.7284 | 0.05847 | -0.0201 | 29.5605
20 | 1.7353 | 0.06302 | -0.02 | 27.5357

## 91. Re 7M Mach 0.10 (1)
BIGFOIL.COM POLAR EXPORT
GA 40A411
GA 40A411 |  |  |  | Cl Max: | 1.307 | at alpha= | 10 | deg
JavaFoil+Calcfoil stall+Eppler ext transition |  |  |  | L/D Max: | 164.252 | at alpha= | 3.5 | deg
Re: | 7000000 |  |  | Cd Min: | 0.00418 | at alpha= | 0 | deg
Mach: | 0.1 |  |  | Cl=0 at alpha= | -3 | deg
|  |  |  | @ Cl=0.1, Cd= | 0.0055597
|  |  |  | @ Cl=0.4, Cd= | 0.0042125
|  |  |  | @ Cl=0.6, Cd= | 0.0042807
alpha (deg) | Cl | Cd | Cm | Cl/Cd
-13.5 | -0.334 | 0.08353 | -0.022 | -4.001
-13 | -0.346 | 0.07934 | -0.023 | -4.367
-12.5 | -0.358 | 0.07566 | -0.023 | -4.727
-12 | -0.369 | 0.06969 | -0.025 | -5.292
-11.5 | -0.376 | 0.06841 | -0.024 | -5.492
-11 | -0.382 | 0.06501 | -0.024 | -5.87
-10.5 | -0.386 | 0.06015 | -0.025 | -6.42
-10 | -0.388 | 0.05588 | -0.027 | -6.939
-9.5 | -0.386 | 0.05219 | -0.028 | -7.39
-9 | -0.387 | 0.04258 | -0.033 | -9.084
-8.5 | -0.449 | 0.00747 | -0.05 | -60.162
-8 | -0.432 | 0.00701 | -0.05 | -61.522
-7.5 | -0.408 | 0.0067 | -0.051 | -60.918
-7 | -0.379 | 0.00703 | -0.052 | -53.965
-6.5 | -0.346 | 0.00654 | -0.053 | -52.843
-6 | -0.307 | 0.00631 | -0.054 | -48.591
-5.5 | -0.264 | 0.00607 | -0.055 | -43.402
-5 | -0.216 | 0.00614 | -0.056 | -35.253
-4.5 | -0.166 | 0.00593 | -0.057 | -27.985
-4 | -0.112 | 0.00596 | -0.058 | -18.887
-3.5 | -0.057 | 0.00588 | -0.059 | -9.667
-3 | 0 | 0.00577 | -0.059 | 0.081
-2.5 | 0.059 | 0.00565 | -0.06 | 10.439
-2 | 0.118 | 0.00552 | -0.061 | 21.44
-1.5 | 0.178 | 0.00552 | -0.062 | 32.257
-1 | 0.238 | 0.00542 | -0.063 | 43.964
-0.5 | 0.299 | 0.00529 | -0.064 | 56.453
0 | 0.361 | 0.00418 | -0.065 | 86.338
0.5 | 0.421 | 0.00423 | -0.066 | 99.491
1 | 0.481 | 0.00426 | -0.067 | 112.829
1.5 | 0.541 | 0.0043 | -0.068 | 126.021
2 | 0.602 | 0.00428 | -0.069 | 140.486
2.5 | 0.662 | 0.00443 | -0.07 | 149.273
3 | 0.72 | 0.00465 | -0.07 | 154.986
3.5 | 0.779 | 0.00474 | -0.071 | 164.252
4 | 0.837 | 0.00533 | -0.072 | 156.956
4.5 | 0.893 | 0.00625 | -0.073 | 142.833
5 | 0.948 | 0.00875 | -0.074 | 108.418
5.5 | 1.001 | 0.00924 | -0.075 | 108.42
6 | 1.052 | 0.00961 | -0.076 | 109.502
6.5 | 1.1 | 0.00997 | -0.077 | 110.378
7 | 1.145 | 0.01041 | -0.078 | 109.95
7.5 | 1.186 | 0.01086 | -0.079 | 109.122
8 | 1.222 | 0.01134 | -0.08 | 107.824
8.5 | 1.254 | 0.01185 | -0.08 | 105.852
9 | 1.282 | 0.01221 | -0.081 | 104.997
9.5 | 1.304 | 0.01284 | -0.082 | 101.57
10 | 1.307 | 0.0135 | -0.083 | 96.831
10.5 | 1.302 | 0.01418 | -0.084 | 91.819
11 | 1.287 | 0.01494 | -0.085 | 86.184
11.5 | 1.265 | 0.015 | -0.086 | 84.278
12 | 1.208 | 0.01713 | -0.084 | 70.482
12.5 | 1.164 | 0.01881 | -0.085 | 61.906
13 | 1.113 | 0.02115 | -0.085 | 52.62
13.5 | 1.056 | 0.02434 | -0.084 | 43.367
14 | 0.998 | 0.02781 | -0.084 | 35.876
14.5 | 0.829 | 0.08685 | -0.06 | 9.544
15 | 0.772 | 0.10203 | -0.053 | 7.565

## 92. Re 7M Mach 0.10 (2)
BIGFOIL.COM POLAR EXPORT
GA 40A411
GA 40A411 |  |  |  | Cl Max: | 1.7121 | at alpha= | 18.5 | deg
XFOIL ncrit=9 |  |  |  | L/D Max: | 179.883 | at alpha= | 2.5 | deg
Re: | 7000000 |  |  | Cd Min: | 0.06883 | at alpha= | 20 | deg
Mach: | 0.1 |  |  | Cl=0 at alpha= | -3.0176 | deg
|  |  |  | @ Cl=0.1, Cd= | 0.0054376
|  |  |  | @ Cl=0.4, Cd= | 0.0041201
|  |  |  | @ Cl=0.6, Cd= | 0.0034117
alpha (deg) | Cl | Cd | Cm | Cl/Cd
-10 | -0.7466 | 0.01528 | -0.0701 | -48.8613
-9.5 | -0.7031 | 0.01309 | -0.0687 | -53.7128
-9 | -0.6535 | 0.01185 | -0.0679 | -55.1477
-8.5 | -0.6039 | 0.0105 | -0.0671 | -57.5143
-8 | -0.5527 | 0.00944 | -0.0664 | -58.5487
-7.5 | -0.4996 | 0.00869 | -0.066 | -57.4914
-7 | -0.4456 | 0.00811 | -0.0657 | -54.9445
-6.5 | -0.3905 | 0.00769 | -0.0656 | -50.7802
-6 | -0.3343 | 0.00747 | -0.0658 | -44.7523
-5.5 | -0.2783 | 0.00719 | -0.0659 | -38.7065
-5 | -0.2215 | 0.00707 | -0.0661 | -31.3296
-4.5 | -0.1674 | 0.00645 | -0.0659 | -25.9535
-4 | -0.1111 | 0.00615 | -0.066 | -18.065
-3.5 | -0.0547 | 0.00592 | -0.0662 | -9.2399
-3 | 0.002 | 0.00573 | -0.0664 | 0.34904
-2.5 | 0.0591 | 0.00556 | -0.0668 | 10.6295
-2 | 0.1159 | 0.00539 | -0.0671 | 21.5028
-1.5 | 0.1728 | 0.00528 | -0.0674 | 32.7273
-1 | 0.2303 | 0.00517 | -0.0679 | 44.5455
-0.5 | 0.2874 | 0.00505 | -0.0683 | 56.9109
0.5 | 0.3969 | 0.00415 | -0.0685 | 95.6386
1 | 0.4498 | 0.00364 | -0.0684 | 123.5714
1.5 | 0.505 | 0.00342 | -0.0685 | 147.6608
2 | 0.5611 | 0.00337 | -0.0687 | 166.4985
2.5 | 0.617 | 0.00343 | -0.0689 | 179.8834
3 | 0.6627 | 0.00436 | -0.0674 | 151.9954
3.5 | 0.7114 | 0.00499 | -0.0665 | 142.5651
4 | 0.7594 | 0.0056 | -0.0653 | 135.6071
4.5 | 0.805 | 0.00624 | -0.0637 | 129.0064
5 | 0.8786 | 0.00703 | -0.0686 | 124.9787
5.5 | 0.9327 | 0.00749 | -0.0688 | 124.526
6 | 0.9816 | 0.00786 | -0.0677 | 124.8855
6.5 | 1.0308 | 0.00822 | -0.0667 | 125.4015
7 | 1.0798 | 0.0086 | -0.0658 | 125.5581
7.5 | 1.1277 | 0.00905 | -0.0647 | 124.6077
8 | 1.1752 | 0.0095 | -0.0635 | 123.7053
8.5 | 1.2211 | 0.01002 | -0.0621 | 121.8663
9 | 1.2665 | 0.01052 | -0.0606 | 120.3897
9.5 | 1.308 | 0.01119 | -0.0585 | 116.8901
10 | 1.35 | 0.01175 | -0.0565 | 114.8936
10.5 | 1.3869 | 0.01238 | -0.0536 | 112.0275
11 | 1.4146 | 0.0131 | -0.0489 | 107.9847
11.5 | 1.4439 | 0.014 | -0.0452 | 103.1357
12 | 1.4735 | 0.01525 | -0.0421 | 96.623
12.5 | 1.5087 | 0.01654 | -0.0406 | 91.2152
13 | 1.543 | 0.01798 | -0.0392 | 85.8176
13.5 | 1.5753 | 0.01952 | -0.0377 | 80.7018
14 | 1.6046 | 0.02128 | -0.0359 | 75.4041
14.5 | 1.6288 | 0.02343 | -0.0339 | 69.5177
15 | 1.6508 | 0.02576 | -0.0319 | 64.0839
15.5 | 1.6715 | 0.02822 | -0.0299 | 59.231
16 | 1.6873 | 0.0311 | -0.0278 | 54.254
16.5 | 1.6972 | 0.03451 | -0.0255 | 49.1799
17 | 1.7105 | 0.0378 | -0.0238 | 45.2513
17.5 | 1.7058 | 0.0429 | -0.0215 | 39.7622
18 | 1.7067 | 0.04771 | -0.0201 | 35.7724
18.5 | 1.7121 | 0.05229 | -0.0192 | 32.7424
19 | 1.7092 | 0.05783 | -0.0185 | 29.5556
19.5 | 1.7056 | 0.06367 | -0.0182 | 26.7881
20 | 1.7084 | 0.06883 | -0.0181 | 24.8206

## 93. Re 7M Mach 0.25 (1)
BIGFOIL.COM POLAR EXPORT
GA 40A411
GA 40A411 |  |  |  | Cl Max: | 1.282 | at alpha= | 9.5 | deg
JavaFoil+Calcfoil stall+Eppler ext transition |  |  |  | L/D Max: | 165.432 | at alpha= | 3.5 | deg
Re: | 7000000 |  |  | Cd Min: | 0.00423 | at alpha= | 0 | deg
Mach: | 0.25 |  |  | Cl=0 at alpha= | -3 | deg
|  |  |  | @ Cl=0.1, Cd= | 0.0055813
|  |  |  | @ Cl=0.4, Cd= | 0.10952
|  |  |  | @ Cl=0.6, Cd= | 0.10952
alpha (deg) | Cl | Cd | Cm | Cl/Cd
-12.5 | -0.055 | 0.07689 | -0.024 | -0.713
-12 | -0.11 | 0.07217 | -0.024 | -1.522
-11.5 | -0.164 | 0.06837 | -0.025 | -2.403
-11 | -0.204 | 0.06518 | -0.025 | -3.127
-10.5 | -0.237 | 0.06119 | -0.026 | -3.872
-10 | -0.263 | 0.05954 | -0.025 | -4.424
-9.5 | -0.285 | 0.05641 | -0.024 | -5.044
-9 | -0.3 | 0.05218 | -0.026 | -5.754
-8.5 | -0.309 | 0.04843 | -0.028 | -6.386
-8 | -0.312 | 0.04446 | -0.03 | -7.015
-7.5 | -0.373 | 0.00681 | -0.053 | -54.764
-7 | -0.357 | 0.00681 | -0.054 | -52.412
-6.5 | -0.333 | 0.00665 | -0.055 | -50.054
-6 | -0.301 | 0.00642 | -0.056 | -46.862
-5.5 | -0.262 | 0.00616 | -0.056 | -42.511
-5 | -0.217 | 0.0061 | -0.057 | -35.645
-4.5 | -0.168 | 0.00601 | -0.058 | -27.91
-4 | -0.114 | 0.00585 | -0.059 | -19.547
-3.5 | -0.058 | 0.00592 | -0.06 | -9.81
-3 | 0 | 0.00579 | -0.061 | 0.082
-2.5 | 0.06 | 0.00566 | -0.062 | 10.677
-2 | 0.121 | 0.00554 | -0.063 | 21.903
-1.5 | 0.183 | 0.00551 | -0.064 | 33.166
-1 | 0.245 | 0.00553 | -0.065 | 44.215
-0.5 | 0.307 | 0.00524 | -0.066 | 58.486
0 | 0.371 | 0.00423 | -0.067 | 87.636
0.5 | 0.433 | 0.00423 | -0.068 | 102.277
1 | 0.494 | 0.0043 | -0.069 | 115.036
1.5 | 0.556 | 0.00436 | -0.07 | 127.656
2 | 0.618 | 0.0043 | -0.071 | 143.905
2.5 | 0.68 | 0.00448 | -0.071 | 151.91
3 | 0.74 | 0.00467 | -0.072 | 158.383
3.5 | 0.8 | 0.00484 | -0.073 | 165.432
4 | 0.859 | 0.00541 | -0.074 | 158.757
4.5 | 0.917 | 0.00651 | -0.075 | 140.95
5 | 0.973 | 0.00899 | -0.076 | 108.251
5.5 | 1.026 | 0.00956 | -0.077 | 107.321
6 | 1.076 | 0.00998 | -0.078 | 107.86
6.5 | 1.123 | 0.0103 | -0.079 | 109.019
7 | 1.165 | 0.01092 | -0.08 | 106.73
7.5 | 1.202 | 0.01144 | -0.081 | 105.098
8 | 1.233 | 0.01194 | -0.082 | 103.27
8.5 | 1.257 | 0.01252 | -0.083 | 100.391
9 | 1.274 | 0.013 | -0.083 | 97.951
9.5 | 1.282 | 0.01381 | -0.084 | 92.832
10 | 1.262 | 0.01454 | -0.085 | 86.798
10.5 | 1.227 | 0.01536 | -0.086 | 79.839
11 | 1.152 | 0.01677 | -0.085 | 68.679
11.5 | 1.083 | 0.01796 | -0.086 | 60.273
12 | 0.99 | 0.02148 | -0.085 | 46.083
12.5 | 0.86 | 0.03426 | -0.08 | 25.109
13 | 0.678 | 0.08839 | -0.048 | 7.675
13.5 | 0.587 | 0.09738 | -0.044 | 6.031
14 | 0.493 | 0.10487 | -0.044 | 4.705
14.5 | 0.393 | 0.10952 | -0.044 | 3.591

## 94. Re 7M Mach 0.25 (2)
BIGFOIL.COM POLAR EXPORT
GA 40A411
GA 40A411 |  |  |  | Cl Max: | 1.6075 | at alpha= | 15.5 | deg
XFOIL ncrit=9 |  |  |  | L/D Max: | 184.812 | at alpha= | 2.5 | deg
Re: | 7000000 |  |  | Cd Min: | 0.24354 | at alpha= | -20 | deg
Mach: | 0.25 |  |  | Cl=0 at alpha= | -3.0179 | deg
|  |  |  | @ Cl=0.1, Cd= | 0.0054939
|  |  |  | @ Cl=0.4, Cd= | 0.0042681
|  |  |  | @ Cl=0.6, Cd= | 0.003411
alpha (deg) | Cl | Cd | Cm | Cl/Cd
-20 | -0.6482 | 0.24354 | 0.035 | -2.6616
-19.5 | -0.6307 | 0.23683 | 0.0309 | -2.6631
-19 | -0.6148 | 0.22908 | 0.0267 | -2.6838
-18 | -0.5813 | 0.214 | 0.0189 | -2.7164
-17 | -0.5253 | 0.19832 | 0.0039 | -2.6487
-16 | -0.4493 | 0.17949 | -0.0181 | -2.5032
-15.5 | -0.4328 | 0.17245 | -0.0215 | -2.5097
-15 | -0.4213 | 0.16361 | -0.0254 | -2.575
-14 | -0.3871 | 0.14996 | -0.0325 | -2.5814
-13.5 | -0.3726 | 0.14266 | -0.0362 | -2.6118
-13 | -0.3597 | 0.13509 | -0.0398 | -2.6627
-12.5 | -0.3527 | 0.12613 | -0.0438 | -2.7963
-11.5 | -0.3342 | 0.11038 | -0.0512 | -3.0277
-10.5 | -0.3237 | 0.09427 | -0.0587 | -3.4338
-10 | -0.3091 | 0.08901 | -0.0615 | -3.4726
-9.5 | -0.2981 | 0.08314 | -0.0645 | -3.5855
-9 | -0.2956 | 0.07588 | -0.0679 | -3.8956
-8.5 | -0.306 | 0.06713 | -0.0723 | -4.5583
-8 | -0.3338 | 0.05899 | -0.0774 | -5.6586
-7 | -0.4477 | 0.01237 | -0.073 | -36.1924
-6.5 | -0.4013 | 0.00928 | -0.071 | -43.2435
-6 | -0.3468 | 0.00812 | -0.0699 | -42.7094
-5.5 | -0.2896 | 0.00747 | -0.0694 | -38.7684
-5 | -0.2307 | 0.00723 | -0.0692 | -31.9087
-4.5 | -0.1729 | 0.00676 | -0.0689 | -25.5769
-4 | -0.1153 | 0.0063 | -0.0687 | -18.3016
-3 | 0.0021 | 0.00578 | -0.0688 | 0.36332
-2.5 | 0.061 | 0.0056 | -0.069 | 10.8929
-2 | 0.1198 | 0.00544 | -0.0692 | 22.0221
-1.5 | 0.1789 | 0.0053 | -0.0696 | 33.7547
-1 | 0.2381 | 0.00519 | -0.07 | 45.8767
-0.5 | 0.297 | 0.00509 | -0.0704 | 58.3497
0 | 0.3539 | 0.00467 | -0.0705 | 75.7816
0.5 | 0.4101 | 0.00418 | -0.0706 | 98.11
1 | 0.4646 | 0.00366 | -0.0705 | 126.9399
1.5 | 0.5216 | 0.00344 | -0.0705 | 151.6279
2 | 0.5797 | 0.00339 | -0.0708 | 171.0029
2.5 | 0.6376 | 0.00345 | -0.071 | 184.8116
3 | 0.6846 | 0.00438 | -0.0694 | 156.3014
4 | 0.7824 | 0.00574 | -0.0667 | 136.3066
5 | 0.9057 | 0.00727 | -0.0698 | 124.5805
5.5 | 0.9595 | 0.00771 | -0.0693 | 124.4488
6 | 1.0103 | 0.00808 | -0.068 | 125.0371
6.5 | 1.0603 | 0.00851 | -0.0665 | 124.5946
7 | 1.1109 | 0.00891 | -0.0651 | 124.6801
7.5 | 1.1596 | 0.00942 | -0.0634 | 123.0998
8 | 1.2063 | 0.01 | -0.0613 | 120.63
8.5 | 1.2529 | 0.01054 | -0.0592 | 118.871
9 | 1.2954 | 0.01123 | -0.0563 | 115.3517
9.5 | 1.3327 | 0.01192 | -0.0524 | 111.8037
10 | 1.3629 | 0.01268 | -0.0473 | 107.4842
10.5 | 1.3952 | 0.01368 | -0.0433 | 101.9883
11 | 1.4292 | 0.01507 | -0.0402 | 94.8374
11.5 | 1.4635 | 0.0168 | -0.0379 | 87.1131
12 | 1.4969 | 0.01859 | -0.0355 | 80.5218
12.5 | 1.5259 | 0.02072 | -0.0329 | 73.6438
13 | 1.5464 | 0.0235 | -0.0297 | 65.8043
13.5 | 1.5752 | 0.02569 | -0.0274 | 61.3157
14 | 1.5954 | 0.02857 | -0.0246 | 55.8418
14.5 | 1.6005 | 0.03266 | -0.021 | 49.0049
15 | 1.6068 | 0.03685 | -0.0181 | 43.6038
15.5 | 1.6075 | 0.04177 | -0.0154 | 38.4846
16 | 1.6016 | 0.04757 | -0.0133 | 33.6683
16.5 | 1.5735 | 0.05595 | -0.0116 | 28.1233
17 | 1.5644 | 0.06285 | -0.0112 | 24.891
17.5 | 1.5001 | 0.0762 | -0.012 | 19.6864
18 | 1.465 | 0.08689 | -0.0136 | 16.8604
18.5 | 1.4329 | 0.09883 | -0.0177 | 14.4986
19 | 1.379 | 0.11642 | -0.0269 | 11.845
20 | 1.2915 | 0.15324 | -0.0497 | 8.428

## 95. Re 7M Mach 0.50 (1)
BIGFOIL.COM POLAR EXPORT
GA 40A411
GA 40A411 |  |  |  | Cl Max: | 1.298 | at alpha= | 20 | deg
JavaFoil+Calcfoil stall+Eppler ext transition |  |  |  | L/D Max: | 166.804 | at alpha= | 3.5 | deg
Re: | 7000000 |  |  | Cd Min: | 0.0044 | at alpha= | 0 | deg
Mach: | 0.5 |  |  | Cl=0 at alpha= | -3.0081 | deg
|  |  |  | @ Cl=0.1, Cd= | 0.0058115
|  |  |  | @ Cl=0.4, Cd= | 0.0046229
|  |  |  | @ Cl=0.6, Cd= | 0.0045404
alpha (deg) | Cl | Cd | Cm | Cl/Cd
-20 | -0.915 | 0.15265 | -0.021 | -5.993
-19.5 | -0.891 | 0.15686 | -0.022 | -5.677
-19 | -0.865 | 0.14777 | -0.023 | -5.852
-18.5 | -0.838 | 0.14062 | -0.023 | -5.963
-18 | -0.812 | 0.13627 | -0.023 | -5.959
-17.5 | -0.785 | 0.13197 | -0.023 | -5.947
-17 | -0.757 | 0.12773 | -0.023 | -5.928
-16.5 | -0.73 | 0.12317 | -0.023 | -5.927
-16 | -0.704 | 0.11864 | -0.023 | -5.931
-15.5 | -0.677 | 0.11277 | -0.024 | -6.005
-15 | -0.651 | 0.11023 | -0.024 | -5.903
-14.5 | -0.624 | 0.10661 | -0.025 | -5.854
-14 | -0.598 | 0.10155 | -0.025 | -5.885
-13.5 | -0.571 | 0.09787 | -0.026 | -5.837
-13 | -0.544 | 0.09194 | -0.026 | -5.917
-12.5 | -0.517 | 0.08504 | -0.026 | -6.081
-12 | -0.491 | 0.07715 | -0.027 | -6.368
-11.5 | -0.465 | 0.07074 | -0.028 | -6.57
-11 | -0.439 | 0.06562 | -0.029 | -6.683
-10.5 | -0.413 | 0.06022 | -0.031 | -6.852
-10 | -0.388 | 0.05445 | -0.034 | -7.119
-9.5 | -0.403 | 0.01914 | -0.05 | -21.051
-9 | -0.328 | 0.06234 | -0.027 | -5.254
-8.5 | -0.3 | 0.05342 | -0.027 | -5.625
-8 | -0.274 | 0.04905 | -0.029 | -5.58
-7.5 | -0.248 | 0.04441 | -0.032 | -5.576
-7 | -0.27 | 0.00724 | -0.06 | -37.257
-6.5 | -0.195 | 0.0374 | -0.037 | -5.203
-6 | -0.164 | 0.03977 | -0.03 | -4.134
-5.5 | -0.137 | 0.03747 | -0.03 | -3.657
-5 | -0.11 | 0.03508 | -0.032 | -3.132
-4.5 | -0.101 | 0.00618 | -0.065 | -16.395
-4 | -0.111 | 0.00617 | -0.066 | -17.993
-3.5 | -0.061 | 0.00603 | -0.067 | -10.102
-3 | 0.001 | 0.00598 | -0.068 | 0.086
-2.5 | 0.067 | 0.00586 | -0.069 | 11.362
-2 | 0.135 | 0.00576 | -0.07 | 23.398
-1.5 | 0.204 | 0.00573 | -0.071 | 35.56
-1 | 0.273 | 0.00562 | -0.073 | 48.604
-0.5 | 0.343 | 0.00547 | -0.074 | 62.646
0 | 0.415 | 0.0044 | -0.075 | 94.298
0.5 | 0.484 | 0.00443 | -0.076 | 109.185
1 | 0.553 | 0.00452 | -0.077 | 122.321
1.5 | 0.622 | 0.00455 | -0.078 | 136.632
2 | 0.691 | 0.00453 | -0.079 | 152.482
2.5 | 0.76 | 0.00477 | -0.08 | 159.252
3 | 0.826 | 0.00506 | -0.081 | 163.2
3.5 | 0.893 | 0.00535 | -0.082 | 166.804
4 | 0.958 | 0.00626 | -0.083 | 152.917
4.5 | 1.019 | 0.00974 | -0.084 | 104.606
5 | 1.075 | 0.01062 | -0.085 | 101.22
5.5 | 1.123 | 0.01122 | -0.086 | 100.045
6 | 1.159 | 0.01191 | -0.087 | 97.337
6.5 | 1.174 | 0.01274 | -0.088 | 92.169
7 | 1.146 | 0.01354 | -0.089 | 84.698
7.5 | 0.935 | 0.01437 | -0.09 | 65.079
8 | 0.74 | 0.01581 | -0.089 | 46.783
8.5 | 0.635 | 0.0556 | -0.044 | 11.42
9 | 0.8 | 0.01809 | -0.09 | 44.224
9.5 | 0.831 | 0.01922 | -0.091 | 43.211
10 | 0.851 | 0.0225 | -0.091 | 37.831
10.5 | 0.878 | 0.02356 | -0.091 | 37.247
11 | 0.78 | 0.06961 | -0.057 | 11.206
11.5 | 0.801 | 0.07933 | -0.051 | 10.103
12 | 0.828 | 0.08613 | -0.051 | 9.617
12.5 | 0.862 | 0.08852 | -0.058 | 9.738
13 | 0.888 | 0.09728 | -0.058 | 9.131
13.5 | 0.912 | 0.10166 | -0.056 | 8.972
14 | 0.94 | 0.10429 | -0.058 | 9.018
14.5 | 0.972 | 0.10644 | -0.062 | 9.131
15 | 1.007 | 0.10766 | -0.067 | 9.35
15.5 | 1.045 | 0.10684 | -0.072 | 9.78
16 | 1.076 | 0.11164 | -0.074 | 9.634
16.5 | 1.098 | 0.12205 | -0.073 | 8.997
17 | 1.106 | 0.15042 | -0.064 | 7.354
17.5 | 1.14 | 0.12998 | -0.069 | 8.769
18 | 1.182 | 0.12661 | -0.076 | 9.332
18.5 | 1.231 | 0.1178 | -0.083 | 10.453
19 | 1.277 | 0.1125 | -0.087 | 11.35
19.5 | 1.297 | 0.12316 | -0.087 | 10.531
20 | 1.298 | 0.1496 | -0.081 | 8.675

## 96. Re 7M Mach 0.50 (2)
BIGFOIL.COM POLAR EXPORT
GA 40A411
GA 40A411 |  |  |  | Cl Max: | 1.3084 | at alpha= | 9 | deg
XFOIL ncrit=9 |  |  |  | L/D Max: | 204.65 | at alpha= | 2.5 | deg
Re: | 7000000 |  |  | Cd Min: | 0.12959 | at alpha= | 14 | deg
Mach: | 0.5 |  |  | Cl=0 at alpha= | -3.0213 | deg
|  |  |  | @ Cl=0.1, Cd= | 0.0057699
|  |  |  | @ Cl=0.4, Cd= | 0.0048125
|  |  |  | @ Cl=0.6, Cd= | 0.0035672
alpha (deg) | Cl | Cd | Cm | Cl/Cd
-11 | -0.2843 | 0.11463 | -0.0563 | -2.4802
-10.5 | -0.2718 | 0.10647 | -0.0602 | -2.5528
-10 | -0.261 | 0.0987 | -0.0641 | -2.6444
-9.5 | -0.2444 | 0.09258 | -0.0674 | -2.6399
-9 | -0.2317 | 0.08582 | -0.0709 | -2.6998
-8.5 | -0.2244 | 0.07831 | -0.0746 | -2.8655
-8 | -0.2142 | 0.07177 | -0.0779 | -2.9845
-7.5 | -0.2034 | 0.06524 | -0.0811 | -3.1177
-6.5 | -0.2312 | 0.04937 | -0.0907 | -4.683
-6 | -0.2299 | 0.04117 | -0.0934 | -5.5842
-5.5 | -0.2102 | 0.03414 | -0.0936 | -6.157
-5 | -0.1878 | 0.0262 | -0.092 | -7.1679
-4.5 | -0.155 | 0.01859 | -0.0888 | -8.3378
-4 | -0.1195 | 0.00995 | -0.084 | -12.0101
-3.5 | -0.063 | 0.00707 | -0.0813 | -8.9109
-3 | 0.0028 | 0.00634 | -0.08 | 0.44164
-2.5 | 0.0701 | 0.00588 | -0.0793 | 11.9218
-2 | 0.138 | 0.00563 | -0.0791 | 24.5115
-1.5 | 0.2054 | 0.00545 | -0.0791 | 37.6881
-1 | 0.273 | 0.00531 | -0.0793 | 51.4124
-0.5 | 0.3407 | 0.00519 | -0.0797 | 65.6455
0.5 | 0.4695 | 0.00437 | -0.0799 | 107.4371
1 | 0.5314 | 0.00373 | -0.0797 | 142.4665
1.5 | 0.5962 | 0.00357 | -0.0797 | 167.0028
2 | 0.6633 | 0.00352 | -0.0799 | 188.4375
2.5 | 0.7306 | 0.00357 | -0.0802 | 204.6499
3 | 0.7853 | 0.00439 | -0.0782 | 178.8838
3.5 | 0.8339 | 0.00549 | -0.0751 | 151.8944
4 | 0.881 | 0.00647 | -0.0716 | 136.1669
4.5 | 0.9277 | 0.00742 | -0.0678 | 125.027
5 | 1.0123 | 0.00827 | -0.0716 | 122.4063
5.5 | 1.0661 | 0.00879 | -0.0683 | 121.2856
6 | 1.1175 | 0.0094 | -0.0643 | 118.883
6.5 | 1.1646 | 0.01003 | -0.0594 | 116.1117
7 | 1.2004 | 0.01086 | -0.0524 | 110.5341
7.5 | 1.2412 | 0.01216 | -0.0472 | 102.0724
8 | 1.2824 | 0.01409 | -0.0429 | 91.0149
8.5 | 1.3074 | 0.01723 | -0.0375 | 75.8793
9 | 1.3084 | 0.02178 | -0.0305 | 60.0735
9.5 | 1.2984 | 0.02696 | -0.0225 | 48.1602
10 | 1.2729 | 0.03375 | -0.0143 | 37.7156
10.5 | 1.2437 | 0.04161 | -0.009 | 29.8894
11 | 1.2063 | 0.05088 | -0.0064 | 23.7087
11.5 | 1.1684 | 0.06105 | -0.0062 | 19.1384
12 | 1.1277 | 0.07248 | -0.0082 | 15.5588
12.5 | 1.0926 | 0.08471 | -0.0124 | 12.8981
13 | 1.0565 | 0.09912 | -0.0198 | 10.6588
13.5 | 1.0325 | 0.11396 | -0.0287 | 9.0602
14 | 1.0148 | 0.12959 | -0.0377 | 7.8309

## 97. Re 8M Mach 0.00 (1)
BIGFOIL.COM POLAR EXPORT
GA 40A411
GA 40A411 |  |  |  | Cl Max: | 1.312 | at alpha= | 10 | deg
JavaFoil+Calcfoil stall+Eppler ext transition |  |  |  | L/D Max: | 153.143 | at alpha= | 3.5 | deg
Re: | 8000000 |  |  | Cd Min: | 0.00417 | at alpha= | 0.5 | deg
Mach: | 0 |  |  | Cl=0 at alpha= | -3 | deg
|  |  |  | @ Cl=0.1, Cd= | 0.0054305
|  |  |  | @ Cl=0.4, Cd= | 0.0041763
|  |  |  | @ Cl=0.6, Cd= | 0.0043137
alpha (deg) | Cl | Cd | Cm | Cl/Cd
-14 | -0.357 | 0.08581 | -0.023 | -4.16
-13.5 | -0.367 | 0.08263 | -0.023 | -4.442
-13 | -0.377 | 0.07866 | -0.023 | -4.791
-12.5 | -0.385 | 0.07474 | -0.023 | -5.157
-12 | -0.393 | 0.07 | -0.024 | -5.616
-11.5 | -0.399 | 0.06652 | -0.025 | -5.991
-11 | -0.403 | 0.06213 | -0.026 | -6.48
-10.5 | -0.405 | 0.05751 | -0.027 | -7.035
-10 | -0.408 | 0.04928 | -0.031 | -8.276
-9.5 | -0.451 | 0.01581 | -0.044 | -28.518
-9 | -0.473 | 0.00751 | -0.048 | -62.963
-8.5 | -0.458 | 0.00732 | -0.049 | -62.53
-8 | -0.437 | 0.00679 | -0.05 | -64.373
-7.5 | -0.412 | 0.00653 | -0.051 | -63.075
-7 | -0.382 | 0.00658 | -0.052 | -58.063
-6.5 | -0.347 | 0.00637 | -0.053 | -54.473
-6 | -0.307 | 0.00615 | -0.054 | -50.011
-5.5 | -0.264 | 0.00591 | -0.055 | -44.593
-5 | -0.216 | 0.00598 | -0.056 | -36.113
-4.5 | -0.165 | 0.00587 | -0.056 | -28.18
-4 | -0.112 | 0.0058 | -0.057 | -19.34
-3.5 | -0.057 | 0.00568 | -0.058 | -9.975
-3 | 0 | 0.00557 | -0.059 | 0.083
-2.5 | 0.059 | 0.0055 | -0.06 | 10.676
-2 | 0.118 | 0.0054 | -0.061 | 21.828
-1.5 | 0.177 | 0.00546 | -0.062 | 32.476
-1 | 0.237 | 0.0054 | -0.063 | 43.886
-0.5 | 0.297 | 0.00513 | -0.064 | 57.88
0 | 0.359 | 0.00419 | -0.065 | 85.657
0.5 | 0.419 | 0.00417 | -0.066 | 100.405
1 | 0.479 | 0.00421 | -0.067 | 113.672
1.5 | 0.539 | 0.0043 | -0.067 | 125.367
2 | 0.599 | 0.00431 | -0.068 | 138.749
2.5 | 0.658 | 0.00453 | -0.069 | 145.347
3 | 0.717 | 0.00471 | -0.07 | 152.275
3.5 | 0.775 | 0.00506 | -0.071 | 153.143
4 | 0.833 | 0.00563 | -0.072 | 147.869
4.5 | 0.889 | 0.00642 | -0.073 | 138.45
5 | 0.944 | 0.0085 | -0.074 | 111.015
5.5 | 0.997 | 0.00889 | -0.075 | 112.12
6 | 1.048 | 0.00934 | -0.076 | 112.186
6.5 | 1.096 | 0.00974 | -0.076 | 112.446
7 | 1.141 | 0.01002 | -0.077 | 113.846
7.5 | 1.182 | 0.01055 | -0.078 | 112.062
8 | 1.22 | 0.0109 | -0.079 | 111.844
8.5 | 1.253 | 0.0115 | -0.08 | 108.962
9 | 1.282 | 0.01203 | -0.081 | 106.53
9.5 | 1.305 | 0.01238 | -0.082 | 105.394
10 | 1.312 | 0.01299 | -0.082 | 100.963
10.5 | 1.31 | 0.01363 | -0.083 | 96.123
11 | 1.3 | 0.01432 | -0.084 | 90.748
11.5 | 1.282 | 0.01449 | -0.085 | 88.502
12 | 1.257 | 0.0152 | -0.086 | 82.706
12.5 | 1.197 | 0.01777 | -0.085 | 67.36
13 | 1.153 | 0.01961 | -0.085 | 58.817
13.5 | 1.104 | 0.02196 | -0.085 | 50.291
14 | 1.051 | 0.02524 | -0.084 | 41.626
14.5 | 0.997 | 0.02877 | -0.084 | 34.652
15 | 0.847 | 0.0814 | -0.065 | 10.4

## 98. Re 8M Mach 0.00 (2)
BIGFOIL.COM POLAR EXPORT
GA 40A411
GA 40A411 |  |  |  | Cl Max: | 1.7678 | at alpha= | 20 | deg
XFOIL ncrit=9 |  |  |  | L/D Max: | 177.797 | at alpha= | 2.5 | deg
Re: | 8000000 |  |  | Cd Min: | 0.05976 | at alpha= | 20 | deg
Mach: | 0 |  |  | Cl=0 at alpha= | -3.0169 | deg
|  |  |  | @ Cl=0.1, Cd= | 0.0053174
|  |  |  | @ Cl=0.4, Cd= | 0.0041524
|  |  |  | @ Cl=0.6, Cd= | 0.0034281
alpha (deg) | Cl | Cd | Cm | Cl/Cd
-12 | -0.9211 | 0.02018 | -0.072 | -45.6442
-11.5 | -0.8869 | 0.01744 | -0.0701 | -50.8544
-11 | -0.848 | 0.01507 | -0.0685 | -56.2707
-10.5 | -0.8039 | 0.01333 | -0.0674 | -60.3076
-10 | -0.7563 | 0.01205 | -0.0666 | -62.7635
-9.5 | -0.7069 | 0.01096 | -0.066 | -64.4982
-9 | -0.6563 | 0.01003 | -0.0654 | -65.4337
-8.5 | -0.6046 | 0.00922 | -0.0651 | -65.5748
-8 | -0.5521 | 0.00853 | -0.0647 | -64.7245
-7.5 | -0.4985 | 0.008 | -0.0646 | -62.3125
-7 | -0.4442 | 0.00759 | -0.0645 | -58.5244
-6.5 | -0.3889 | 0.00731 | -0.0647 | -53.2011
-6 | -0.3329 | 0.00716 | -0.0649 | -46.4944
-5.5 | -0.2773 | 0.0069 | -0.0651 | -40.1884
-5 | -0.221 | 0.00679 | -0.0654 | -32.5479
-4.5 | -0.1664 | 0.00628 | -0.0654 | -26.4968
-4 | -0.1107 | 0.00598 | -0.0655 | -18.5117
-3 | 0.0019 | 0.00557 | -0.066 | 0.34111
-2.5 | 0.0586 | 0.00542 | -0.0664 | 10.8118
-2 | 0.1151 | 0.00528 | -0.0667 | 21.7992
-1.5 | 0.172 | 0.00514 | -0.0671 | 33.463
-1 | 0.229 | 0.00505 | -0.0675 | 45.3465
-0.5 | 0.2856 | 0.00495 | -0.0679 | 57.697
0 | 0.3409 | 0.00457 | -0.0681 | 74.5952
0.5 | 0.3954 | 0.0042 | -0.0683 | 94.1429
1 | 0.4486 | 0.00365 | -0.0682 | 122.9041
1.5 | 0.503 | 0.00342 | -0.0683 | 147.076
2 | 0.5584 | 0.00336 | -0.0685 | 166.1905
2.5 | 0.6134 | 0.00345 | -0.0686 | 177.7971
3 | 0.6571 | 0.00456 | -0.0669 | 144.1009
4 | 0.7554 | 0.00566 | -0.0652 | 133.4629
4.5 | 0.8014 | 0.00624 | -0.0637 | 128.4295
5 | 0.8643 | 0.00683 | -0.0661 | 126.5447
5.5 | 0.9295 | 0.00729 | -0.069 | 127.5034
6 | 0.979 | 0.00763 | -0.0681 | 128.3093
6.5 | 1.0278 | 0.008 | -0.0672 | 128.475
7 | 1.0768 | 0.00834 | -0.0664 | 129.1127
7.5 | 1.1246 | 0.00877 | -0.0653 | 128.2326
8 | 1.1721 | 0.0092 | -0.0643 | 127.4022
8.5 | 1.2186 | 0.00967 | -0.0632 | 126.0186
9 | 1.2643 | 0.01016 | -0.0619 | 124.439
9.5 | 1.307 | 0.01077 | -0.0601 | 121.3556
10 | 1.3502 | 0.01128 | -0.0585 | 119.6986
10.5 | 1.3907 | 0.01187 | -0.0565 | 117.1609
11 | 1.4232 | 0.01254 | -0.0529 | 113.4928
11.5 | 1.4504 | 0.0133 | -0.0485 | 109.0526
12 | 1.4798 | 0.01429 | -0.0451 | 103.5549
12.5 | 1.5149 | 0.01537 | -0.0433 | 98.5621
13 | 1.5516 | 0.01658 | -0.0423 | 93.5826
13.5 | 1.5853 | 0.01793 | -0.0409 | 88.4161
14 | 1.6161 | 0.01947 | -0.0393 | 83.0046
14.5 | 1.6419 | 0.02137 | -0.0374 | 76.832
15 | 1.6659 | 0.02344 | -0.0356 | 71.0708
15.5 | 1.6887 | 0.02563 | -0.0337 | 65.8876
16 | 1.7065 | 0.02819 | -0.0317 | 60.5357
16.5 | 1.7187 | 0.03129 | -0.0294 | 54.9281
17 | 1.7342 | 0.03414 | -0.0277 | 50.7967
17.5 | 1.7348 | 0.03845 | -0.0253 | 45.1183
18 | 1.7442 | 0.04218 | -0.0239 | 41.3514
18.5 | 1.7538 | 0.04601 | -0.0229 | 38.1178
19 | 1.7569 | 0.05064 | -0.0219 | 34.6939
19.5 | 1.7607 | 0.05533 | -0.0213 | 31.8218
20 | 1.7678 | 0.05976 | -0.021 | 29.5817

## 99. Re 8M Mach 0.10 (1)
BIGFOIL.COM POLAR EXPORT
GA 40A411
GA 40A411 |  |  |  | Cl Max: | 1.307 | at alpha= | 10 | deg
JavaFoil+Calcfoil stall+Eppler ext transition |  |  |  | L/D Max: | 154.352 | at alpha= | 3.5 | deg
Re: | 8000000 |  |  | Cd Min: | 0.00417 | at alpha= | 0 | deg
Mach: | 0.1 |  |  | Cl=0 at alpha= | -3 | deg
|  |  |  | @ Cl=0.1, Cd= | 0.0054236
|  |  |  | @ Cl=0.4, Cd= | 0.0041895
|  |  |  | @ Cl=0.6, Cd= | 0.004338
alpha (deg) | Cl | Cd | Cm | Cl/Cd
-14 | -0.322 | 0.08651 | -0.023 | -3.718
-13.5 | -0.334 | 0.08305 | -0.023 | -4.026
-13 | -0.347 | 0.079 | -0.023 | -4.389
-12.5 | -0.358 | 0.07497 | -0.023 | -4.775
-12 | -0.368 | 0.07011 | -0.024 | -5.256
-11.5 | -0.376 | 0.06748 | -0.024 | -5.574
-11 | -0.383 | 0.0633 | -0.025 | -6.045
-10.5 | -0.387 | 0.05903 | -0.026 | -6.556
-10 | -0.389 | 0.05416 | -0.028 | -7.185
-9.5 | -0.388 | 0.04993 | -0.03 | -7.769
-9 | -0.462 | 0.00759 | -0.049 | -60.916
-8.5 | -0.45 | 0.00738 | -0.05 | -60.904
-8 | -0.432 | 0.00689 | -0.05 | -62.63
-7.5 | -0.408 | 0.00659 | -0.051 | -61.988
-7 | -0.379 | 0.00661 | -0.052 | -57.436
-6.5 | -0.346 | 0.0064 | -0.053 | -54.041
-6 | -0.307 | 0.00617 | -0.054 | -49.721
-5.5 | -0.264 | 0.00597 | -0.055 | -44.195
-5 | -0.216 | 0.00603 | -0.056 | -35.907
-4.5 | -0.166 | 0.00581 | -0.057 | -28.543
-4 | -0.112 | 0.00582 | -0.058 | -19.343
-3.5 | -0.057 | 0.00569 | -0.059 | -9.988
-3 | 0 | 0.00561 | -0.059 | 0.083
-2.5 | 0.059 | 0.0055 | -0.06 | 10.731
-2 | 0.118 | 0.00539 | -0.061 | 21.971
-1.5 | 0.178 | 0.00536 | -0.062 | 33.261
-1 | 0.238 | 0.00541 | -0.063 | 44.028
-0.5 | 0.299 | 0.00517 | -0.064 | 57.717
0 | 0.361 | 0.00417 | -0.065 | 86.522
0.5 | 0.421 | 0.0042 | -0.066 | 100.335
1 | 0.481 | 0.00421 | -0.067 | 114.22
1.5 | 0.541 | 0.00428 | -0.068 | 126.481
2 | 0.602 | 0.00434 | -0.069 | 138.585
2.5 | 0.662 | 0.00452 | -0.07 | 146.417
3 | 0.72 | 0.00475 | -0.07 | 151.577
3.5 | 0.779 | 0.00505 | -0.071 | 154.352
4 | 0.837 | 0.0057 | -0.072 | 146.942
4.5 | 0.893 | 0.00648 | -0.073 | 137.828
5 | 0.948 | 0.00857 | -0.074 | 110.705
5.5 | 1.001 | 0.00908 | -0.075 | 110.229
6 | 1.052 | 0.00942 | -0.076 | 111.741
6.5 | 1.1 | 0.00977 | -0.077 | 112.536
7 | 1.145 | 0.01009 | -0.078 | 113.406
7.5 | 1.186 | 0.01063 | -0.079 | 111.557
8 | 1.222 | 0.011 | -0.08 | 111.138
8.5 | 1.254 | 0.0116 | -0.08 | 108.109
9 | 1.282 | 0.01216 | -0.081 | 105.424
9.5 | 1.304 | 0.01252 | -0.082 | 104.095
10 | 1.307 | 0.0132 | -0.083 | 99.02
10.5 | 1.302 | 0.01387 | -0.084 | 93.827
11 | 1.287 | 0.01455 | -0.085 | 88.453
11.5 | 1.265 | 0.01469 | -0.086 | 86.076
12 | 1.234 | 0.01544 | -0.086 | 79.919
12.5 | 1.166 | 0.01829 | -0.085 | 63.766
13 | 1.116 | 0.02037 | -0.085 | 54.77
13.5 | 1.059 | 0.02324 | -0.085 | 45.582
14 | 1 | 0.02678 | -0.084 | 37.342
14.5 | 0.903 | 0.04532 | -0.079 | 19.936
15 | 0.775 | 0.09844 | -0.056 | 7.877

## 100. Re 8M Mach 0.10 (2)
BIGFOIL.COM POLAR EXPORT
GA 40A411
GA 40A411 |  |  |  | Cl Max: | 1.7449 | at alpha= | 20 | deg
XFOIL ncrit=9 |  |  |  | L/D Max: | 178.899 | at alpha= | 2.5 | deg
Re: | 8000000 |  |  | Cd Min: | 0.06515 | at alpha= | 20 | deg
Mach: | 0.1 |  |  | Cl=0 at alpha= | -3.0167 | deg
|  |  |  | @ Cl=0.1, Cd= | 0.0053255
|  |  |  | @ Cl=0.4, Cd= | 0.0041778
|  |  |  | @ Cl=0.6, Cd= | 0.0034221
alpha (deg) | Cl | Cd | Cm | Cl/Cd
-11 | -0.8356 | 0.01872 | -0.0724 | -44.6368
-10.5 | -0.8012 | 0.01538 | -0.0702 | -52.0936
-10 | -0.7574 | 0.01338 | -0.0689 | -56.6069
-9.5 | -0.7096 | 0.01188 | -0.0679 | -59.7306
-9 | -0.6596 | 0.0107 | -0.0671 | -61.6449
-8.5 | -0.6083 | 0.00966 | -0.0665 | -62.971
-8 | -0.5558 | 0.00883 | -0.0659 | -62.9445
-7.5 | -0.502 | 0.00821 | -0.0656 | -61.1449
-7 | -0.4475 | 0.00772 | -0.0654 | -57.9663
-6.5 | -0.3919 | 0.00737 | -0.0654 | -53.175
-6 | -0.3356 | 0.00719 | -0.0656 | -46.6759
-5.5 | -0.2794 | 0.00692 | -0.0657 | -40.3757
-4.5 | -0.1675 | 0.00632 | -0.0659 | -26.5032
-4 | -0.1115 | 0.00601 | -0.066 | -18.5524
-3.5 | -0.055 | 0.00579 | -0.0662 | -9.4991
-3 | 0.0019 | 0.00558 | -0.0664 | 0.3405
-2.5 | 0.0589 | 0.00543 | -0.0668 | 10.8471
-1.5 | 0.173 | 0.00514 | -0.0675 | 33.6576
-1 | 0.2304 | 0.00505 | -0.0679 | 45.6238
-0.5 | 0.2874 | 0.00496 | -0.0683 | 57.9435
0.5 | 0.3978 | 0.0042 | -0.0687 | 94.7143
1 | 0.4513 | 0.00366 | -0.0686 | 123.306
1.5 | 0.506 | 0.00343 | -0.0687 | 147.5219
2 | 0.5618 | 0.00336 | -0.0689 | 167.2024
2.5 | 0.6172 | 0.00345 | -0.069 | 178.8986
3 | 0.661 | 0.00456 | -0.0672 | 144.9561
3.5 | 0.7111 | 0.0051 | -0.0665 | 139.4314
4 | 0.7597 | 0.00569 | -0.0655 | 133.5149
4.5 | 0.8056 | 0.00628 | -0.0639 | 128.2803
5 | 0.8691 | 0.00687 | -0.0663 | 126.5066
5.5 | 0.9348 | 0.00733 | -0.0692 | 127.5307
6 | 0.9843 | 0.00767 | -0.0682 | 128.3312
6.5 | 1.0333 | 0.00804 | -0.0672 | 128.5199
7 | 1.0827 | 0.00839 | -0.0663 | 129.0465
7.5 | 1.1307 | 0.00883 | -0.0652 | 128.0521
8 | 1.1782 | 0.00929 | -0.064 | 126.8245
8.5 | 1.225 | 0.00976 | -0.0628 | 125.5123
9 | 1.2704 | 0.01027 | -0.0613 | 123.7001
9.5 | 1.3134 | 0.01088 | -0.0594 | 120.7169
10 | 1.3562 | 0.01142 | -0.0575 | 118.7566
10.5 | 1.3957 | 0.01205 | -0.0551 | 115.8257
11 | 1.4235 | 0.01276 | -0.0505 | 111.5596
11.5 | 1.4519 | 0.01364 | -0.0464 | 106.4443
12 | 1.4849 | 0.01466 | -0.0437 | 101.2892
12.5 | 1.5219 | 0.01586 | -0.0423 | 95.9584
13 | 1.5566 | 0.01723 | -0.0408 | 90.3424
13.5 | 1.5894 | 0.0187 | -0.0393 | 84.9947
14 | 1.6189 | 0.02042 | -0.0375 | 79.2801
14.5 | 1.6432 | 0.02253 | -0.0354 | 72.9339
15 | 1.6655 | 0.0248 | -0.0333 | 67.1573
15.5 | 1.6867 | 0.0272 | -0.0313 | 62.011
16 | 1.7025 | 0.03005 | -0.029 | 56.6556
16.5 | 1.7091 | 0.03371 | -0.0264 | 50.7001
17 | 1.7236 | 0.03686 | -0.0247 | 46.7607
17.5 | 1.7237 | 0.04145 | -0.0226 | 41.585
18 | 1.7356 | 0.04515 | -0.0215 | 38.4408
18.5 | 1.7422 | 0.04948 | -0.0205 | 35.2102
19 | 1.7429 | 0.05459 | -0.0197 | 31.9271
19.5 | 1.7415 | 0.06006 | -0.0192 | 28.996
20 | 1.7449 | 0.06515 | -0.019 | 26.7828

## 101. Re 8M Mach 0.25 (1)
BIGFOIL.COM POLAR EXPORT
GA 40A411
GA 40A411 |  |  |  | Cl Max: | 1.282 | at alpha= | 9.5 | deg
JavaFoil+Calcfoil stall+Eppler ext transition |  |  |  | L/D Max: | 155.536 | at alpha= | 3.5 | deg
Re: | 8000000 |  |  | Cd Min: | 0.00418 | at alpha= | 0 | deg
Mach: | 0.25 |  |  | Cl=0 at alpha= | -3 | deg
|  |  |  | @ Cl=0.1, Cd= | 0.0054413
|  |  |  | @ Cl=0.4, Cd= | 0.10921
|  |  |  | @ Cl=0.6, Cd= | 0.10921
alpha (deg) | Cl | Cd | Cm | Cl/Cd
-12.5 | -0.055 | 0.07637 | -0.024 | -0.718
-12 | -0.11 | 0.07213 | -0.024 | -1.523
-11.5 | -0.164 | 0.06762 | -0.025 | -2.431
-11 | -0.204 | 0.06476 | -0.025 | -3.149
-10.5 | -0.237 | 0.06064 | -0.026 | -3.91
-10 | -0.264 | 0.05814 | -0.026 | -4.543
-9.5 | -0.285 | 0.05497 | -0.026 | -5.192
-9 | -0.301 | 0.0514 | -0.027 | -5.851
-8.5 | -0.31 | 0.04737 | -0.029 | -6.547
-8 | -0.316 | 0.04052 | -0.034 | -7.795
-7.5 | -0.373 | 0.00671 | -0.053 | -55.627
-7 | -0.357 | 0.00668 | -0.054 | -53.457
-6.5 | -0.333 | 0.00649 | -0.055 | -51.248
-6 | -0.301 | 0.00626 | -0.056 | -48.042
-5.5 | -0.262 | 0.00601 | -0.056 | -43.628
-5 | -0.217 | 0.00606 | -0.057 | -35.881
-4.5 | -0.168 | 0.00585 | -0.058 | -28.667
-4 | -0.114 | 0.0057 | -0.059 | -20.065
-3.5 | -0.058 | 0.00576 | -0.06 | -10.071
-3 | 0 | 0.00564 | -0.061 | 0.084
-2.5 | 0.06 | 0.00552 | -0.062 | 10.962
-2 | 0.121 | 0.0054 | -0.063 | 22.507
-1.5 | 0.183 | 0.00547 | -0.064 | 33.453
-1 | 0.245 | 0.00543 | -0.065 | 45.066
-0.5 | 0.307 | 0.00527 | -0.066 | 58.252
0 | 0.371 | 0.00418 | -0.067 | 88.631
0.5 | 0.433 | 0.00425 | -0.068 | 101.912
1 | 0.494 | 0.00424 | -0.069 | 116.605
1.5 | 0.556 | 0.00431 | -0.07 | 129.115
2 | 0.618 | 0.0044 | -0.071 | 140.442
2.5 | 0.68 | 0.00456 | -0.071 | 149.135
3 | 0.74 | 0.00485 | -0.072 | 152.528
3.5 | 0.8 | 0.00515 | -0.073 | 155.536
4 | 0.859 | 0.00583 | -0.074 | 147.375
4.5 | 0.917 | 0.00669 | -0.075 | 137.024
5 | 0.973 | 0.00886 | -0.076 | 109.744
5.5 | 1.026 | 0.00937 | -0.077 | 109.499
6 | 1.076 | 0.00977 | -0.078 | 110.148
6.5 | 1.123 | 0.01009 | -0.079 | 111.281
7 | 1.165 | 0.01058 | -0.08 | 110.08
7.5 | 1.202 | 0.01119 | -0.081 | 107.371
8 | 1.233 | 0.01169 | -0.082 | 105.502
8.5 | 1.257 | 0.01208 | -0.083 | 104.088
9 | 1.274 | 0.01292 | -0.084 | 98.586
9.5 | 1.282 | 0.01347 | -0.084 | 95.195
10 | 1.262 | 0.01418 | -0.085 | 89.02
10.5 | 1.227 | 0.01497 | -0.086 | 81.946
11 | 1.176 | 0.01584 | -0.087 | 74.249
11.5 | 1.085 | 0.01747 | -0.086 | 62.086
12 | 0.992 | 0.02079 | -0.085 | 47.731
12.5 | 0.884 | 0.0267 | -0.083 | 33.101
13 | 0.68 | 0.08636 | -0.05 | 7.869
13.5 | 0.589 | 0.09524 | -0.047 | 6.183
14 | 0.494 | 0.1022 | -0.046 | 4.834
14.5 | 0.394 | 0.10921 | -0.045 | 3.605

## 102. Re 8M Mach 0.25 (2)
BIGFOIL.COM POLAR EXPORT
GA 40A411
GA 40A411 |  |  |  | Cl Max: | 1.6341 | at alpha= | 15.5 | deg
XFOIL ncrit=9 |  |  |  | L/D Max: | 185.465 | at alpha= | 2.5 | deg
Re: | 8000000 |  |  | Cd Min: | 0.24407 | at alpha= | -20 | deg
Mach: | 0.25 |  |  | Cl=0 at alpha= | -3.0161 | deg
|  |  |  | @ Cl=0.1, Cd= | 0.0053639
|  |  |  | @ Cl=0.4, Cd= | 0.0042968
|  |  |  | @ Cl=0.6, Cd= | 0.0033938
alpha (deg) | Cl | Cd | Cm | Cl/Cd
-20 | -0.6506 | 0.24407 | 0.0358 | -2.6656
-19.5 | -0.6329 | 0.23738 | 0.0317 | -2.6662
-19 | -0.6174 | 0.22894 | 0.0275 | -2.6968
-18.5 | -0.5999 | 0.22255 | 0.0236 | -2.6956
-17.5 | -0.5524 | 0.20653 | 0.0117 | -2.6747
-17 | -0.4892 | 0.19177 | -0.0095 | -2.551
-16.5 | -0.468 | 0.18465 | -0.0147 | -2.5345
-16 | -0.4514 | 0.17846 | -0.0181 | -2.5294
-14.5 | -0.4056 | 0.15624 | -0.0294 | -2.596
-14 | -0.3862 | 0.14994 | -0.0328 | -2.5757
-13.5 | -0.3719 | 0.14262 | -0.0364 | -2.6076
-13 | -0.3588 | 0.13499 | -0.0401 | -2.658
-12.5 | -0.3532 | 0.12583 | -0.0442 | -2.807
-12 | -0.34 | 0.11879 | -0.0477 | -2.8622
-10.5 | -0.3251 | 0.09362 | -0.0592 | -3.4725
-10 | -0.3102 | 0.08838 | -0.062 | -3.5098
-9.5 | -0.2991 | 0.08263 | -0.065 | -3.6198
-9 | -0.2964 | 0.07544 | -0.0684 | -3.929
-8.5 | -0.3088 | 0.06644 | -0.0729 | -4.6478
-7 | -0.4581 | 0.01005 | -0.0717 | -45.5821
-6 | -0.3489 | 0.00765 | -0.0696 | -45.6078
-5.5 | -0.2911 | 0.00716 | -0.0691 | -40.6564
-5 | -0.2318 | 0.00693 | -0.069 | -33.4488
-4.5 | -0.1727 | 0.0067 | -0.069 | -25.7761
-4 | -0.1157 | 0.00616 | -0.0686 | -18.7825
-3.5 | -0.057 | 0.00586 | -0.0686 | -9.727
-3 | 0.0019 | 0.00564 | -0.0688 | 0.33688
-2.5 | 0.0608 | 0.00547 | -0.069 | 11.1152
-2 | 0.1199 | 0.00531 | -0.0692 | 22.58
-1.5 | 0.179 | 0.00517 | -0.0696 | 34.6228
-1 | 0.2381 | 0.00508 | -0.07 | 46.8701
-0.5 | 0.2971 | 0.00499 | -0.0704 | 59.5391
0 | 0.3547 | 0.00461 | -0.0706 | 76.9414
0.5 | 0.4111 | 0.00422 | -0.0708 | 97.4171
1 | 0.4661 | 0.00367 | -0.0707 | 127.0027
1.5 | 0.5227 | 0.00344 | -0.0708 | 151.9477
2 | 0.5804 | 0.00337 | -0.071 | 172.2255
2.5 | 0.638 | 0.00344 | -0.0711 | 185.4651
3 | 0.6827 | 0.00458 | -0.0691 | 149.0611
3.5 | 0.7336 | 0.00519 | -0.0682 | 141.3487
4 | 0.7827 | 0.00583 | -0.0669 | 134.2539
4.5 | 0.8294 | 0.00646 | -0.065 | 128.3901
5 | 0.8958 | 0.00708 | -0.0675 | 126.5254
5.5 | 0.962 | 0.00755 | -0.0697 | 127.4172
6 | 1.0132 | 0.0079 | -0.0685 | 128.2532
6.5 | 1.0635 | 0.00831 | -0.0671 | 127.9783
7 | 1.114 | 0.00871 | -0.0657 | 127.899
7.5 | 1.1632 | 0.00919 | -0.064 | 126.5724
8 | 1.2108 | 0.00974 | -0.0621 | 124.3121
8.5 | 1.2576 | 0.01029 | -0.0599 | 122.2157
9 | 1.3004 | 0.01097 | -0.0571 | 118.5415
9.5 | 1.3429 | 0.01159 | -0.0542 | 115.8671
10 | 1.3728 | 0.01231 | -0.0489 | 111.5191
10.5 | 1.4046 | 0.01327 | -0.0446 | 105.8478
11 | 1.4389 | 0.01468 | -0.0415 | 98.0177
11.5 | 1.478 | 0.01605 | -0.0395 | 92.0872
12 | 1.5118 | 0.01777 | -0.0371 | 85.076
12.5 | 1.5421 | 0.01977 | -0.0345 | 78.002
13 | 1.5646 | 0.02236 | -0.0313 | 69.9732
13.5 | 1.5943 | 0.02447 | -0.029 | 65.1532
14 | 1.6144 | 0.02734 | -0.026 | 59.049
14.5 | 1.6242 | 0.03104 | -0.0226 | 52.326
15 | 1.6308 | 0.0351 | -0.0195 | 46.4615
15.5 | 1.6341 | 0.0397 | -0.0167 | 41.1612
16 | 1.6241 | 0.04578 | -0.0142 | 35.4762
16.5 | 1.5832 | 0.05531 | -0.0122 | 28.6241
17 | 1.5706 | 0.0626 | -0.0117 | 25.0895
17.5 | 1.5311 | 0.07328 | -0.0124 | 20.8938
18 | 1.5091 | 0.08232 | -0.0134 | 18.3321
18.5 | 1.4762 | 0.0927 | -0.0151 | 15.9245
19 | 1.4239 | 0.10854 | -0.022 | 13.1187
19.5 | 1.3797 | 0.12531 | -0.0315 | 11.0103
20 | 1.345 | 0.14163 | -0.0417 | 9.4966

## 103. Re 8M Mach 0.50 (1)
BIGFOIL.COM POLAR EXPORT
GA 40A411
GA 40A411 |  |  |  | Cl Max: | 1.309 | at alpha= | 19.5 | deg
JavaFoil+Calcfoil stall+Eppler ext transition |  |  |  | L/D Max: | 157.285 | at alpha= | 3.5 | deg
Re: | 8000000 |  |  | Cd Min: | 0.00434 | at alpha= | 0 | deg
Mach: | 0.5 |  |  | Cl=0 at alpha= | -3.0081 | deg
|  |  |  | @ Cl=0.1, Cd= | 0.0056615
|  |  |  | @ Cl=0.4, Cd= | 0.0045608
|  |  |  | @ Cl=0.6, Cd= | 0.0045113
alpha (deg) | Cl | Cd | Cm | Cl/Cd
-20 | -0.915 | 0.15251 | -0.021 | -6.001
-19.5 | -0.891 | 0.15493 | -0.022 | -5.748
-19 | -0.865 | 0.14726 | -0.023 | -5.874
-18.5 | -0.839 | 0.14142 | -0.023 | -5.932
-18 | -0.812 | 0.13463 | -0.023 | -6.034
-17.5 | -0.785 | 0.13007 | -0.024 | -6.037
-17 | -0.758 | 0.12636 | -0.023 | -5.997
-16.5 | -0.73 | 0.12288 | -0.023 | -5.942
-16 | -0.704 | 0.11782 | -0.024 | -5.973
-15.5 | -0.677 | 0.11227 | -0.024 | -6.033
-15 | -0.651 | 0.10923 | -0.024 | -5.959
-14.5 | -0.624 | 0.10502 | -0.025 | -5.945
-14 | -0.598 | 0.09971 | -0.025 | -5.995
-13.5 | -0.571 | 0.09689 | -0.026 | -5.897
-13 | -0.544 | 0.09084 | -0.026 | -5.992
-12.5 | -0.518 | 0.08507 | -0.026 | -6.085
-12 | -0.492 | 0.07606 | -0.028 | -6.464
-11.5 | -0.465 | 0.07002 | -0.029 | -6.647
-11 | -0.44 | 0.06395 | -0.031 | -6.878
-10.5 | -0.414 | 0.05821 | -0.033 | -7.121
-10 | -0.393 | 0.04867 | -0.037 | -8.081
-9.5 | -0.426 | 0.01083 | -0.053 | -39.324
-9 | -0.328 | 0.06185 | -0.027 | -5.296
-8.5 | -0.3 | 0.05318 | -0.027 | -5.65
-8 | -0.274 | 0.04842 | -0.03 | -5.66
-7.5 | -0.248 | 0.04415 | -0.032 | -5.61
-7 | -0.27 | 0.00704 | -0.06 | -38.322
-6.5 | -0.236 | 0.00704 | -0.061 | -33.516
-6 | -0.164 | 0.03948 | -0.03 | -4.165
-5.5 | -0.137 | 0.03727 | -0.03 | -3.678
-5 | -0.135 | 0.00619 | -0.064 | -21.834
-4.5 | -0.101 | 0.00603 | -0.065 | -16.805
-4 | -0.111 | 0.00601 | -0.066 | -18.48
-3.5 | -0.061 | 0.00588 | -0.067 | -10.369
-3 | 0.001 | 0.00582 | -0.068 | 0.089
-2.5 | 0.067 | 0.00571 | -0.069 | 11.673
-2 | 0.135 | 0.00561 | -0.07 | 24.022
-1.5 | 0.204 | 0.0056 | -0.071 | 36.427
-1 | 0.273 | 0.00556 | -0.073 | 49.154
-0.5 | 0.343 | 0.0054 | -0.074 | 63.549
0 | 0.415 | 0.00434 | -0.075 | 95.451
0.5 | 0.484 | 0.00437 | -0.076 | 110.765
1 | 0.553 | 0.00445 | -0.077 | 124.237
1.5 | 0.622 | 0.00454 | -0.078 | 137.107
2 | 0.691 | 0.00461 | -0.079 | 149.823
2.5 | 0.76 | 0.00489 | -0.08 | 155.625
3 | 0.826 | 0.00526 | -0.081 | 157.21
3.5 | 0.893 | 0.00568 | -0.082 | 157.285
4 | 0.958 | 0.00665 | -0.083 | 143.958
4.5 | 1.019 | 0.00954 | -0.084 | 106.804
5 | 1.075 | 0.01043 | -0.085 | 103.073
5.5 | 1.123 | 0.01102 | -0.086 | 101.939
6 | 1.159 | 0.01167 | -0.087 | 99.298
6.5 | 1.174 | 0.01246 | -0.088 | 94.227
7 | 1.146 | 0.01325 | -0.089 | 86.499
7.5 | 0.935 | 0.01405 | -0.09 | 66.593
8 | 0.755 | 0.01515 | -0.091 | 49.822
8.5 | 0.636 | 0.05501 | -0.046 | 11.563
9 | 0.802 | 0.01771 | -0.091 | 45.257
9.5 | 0.832 | 0.01866 | -0.091 | 44.584
10 | 0.855 | 0.02159 | -0.091 | 39.578
10.5 | 0.887 | 0.02173 | -0.092 | 40.834
11 | 0.909 | 0.0251 | -0.091 | 36.196
11.5 | 0.803 | 0.07749 | -0.053 | 10.36
12 | 0.83 | 0.08516 | -0.053 | 9.747
12.5 | 0.864 | 0.08623 | -0.06 | 10.022
13 | 0.889 | 0.09543 | -0.059 | 9.317
13.5 | 0.912 | 0.09912 | -0.056 | 9.203
14 | 0.942 | 0.10202 | -0.059 | 9.232
14.5 | 0.974 | 0.10411 | -0.063 | 9.359
15 | 1.013 | 0.1026 | -0.07 | 9.877
15.5 | 1.054 | 0.10061 | -0.076 | 10.478
16 | 1.082 | 0.10632 | -0.076 | 10.18
16.5 | 1.099 | 0.12007 | -0.073 | 9.156
17 | 1.106 | 0.15044 | -0.064 | 7.353
17.5 | 1.147 | 0.12465 | -0.072 | 9.198
18 | 1.195 | 0.11665 | -0.08 | 10.248
18.5 | 1.253 | 0.10378 | -0.088 | 12.071
19 | 1.298 | 0.09903 | -0.091 | 13.109
19.5 | 1.309 | 0.11414 | -0.089 | 11.47
20 | 1.301 | 0.14524 | -0.082 | 8.959

## 104. Re 8M Mach 0.50 (2)
BIGFOIL.COM POLAR EXPORT
GA 40A411
GA 40A411 |  |  |  | Cl Max: | 1.3211 | at alpha= | 9 | deg
XFOIL ncrit=9 |  |  |  | L/D Max: | 207.195 | at alpha= | 2.5 | deg
Re: | 8000000 |  |  | Cd Min: | 0.26366 | at alpha= | -20 | deg
Mach: | 0.5 |  |  | Cl=0 at alpha= | -3.0184 | deg
|  |  |  | @ Cl=0.1, Cd= | 0.0056182
|  |  |  | @ Cl=0.4, Cd= | 0.0048647
|  |  |  | @ Cl=0.6, Cd= | 0.0035182
alpha (deg) | Cl | Cd | Cm | Cl/Cd
-20 | -0.6956 | 0.26366 | 0.0414 | -2.6382
-19.5 | -0.6734 | 0.2557 | 0.0365 | -2.6336
-19 | -0.6528 | 0.2464 | 0.0314 | -2.6494
-18.5 | -0.642 | 0.23995 | 0.0306 | -2.6756
-18 | -0.5549 | 0.22205 | 0.0028 | -2.499
-17.5 | -0.5316 | 0.21417 | -0.0021 | -2.4821
-17 | -0.5119 | 0.20655 | -0.0066 | -2.4783
-16.5 | -0.4904 | 0.19913 | -0.011 | -2.4627
-16 | -0.4684 | 0.19193 | -0.0154 | -2.4405
-15.5 | -0.4469 | 0.18446 | -0.0197 | -2.4227
-15 | -0.4304 | 0.17454 | -0.0242 | -2.4659
-14.5 | -0.4099 | 0.16703 | -0.0285 | -2.4541
-14 | -0.3862 | 0.16035 | -0.0325 | -2.4085
-13.5 | -0.3668 | 0.15267 | -0.0366 | -2.4026
-13 | -0.3485 | 0.14485 | -0.0408 | -2.4059
-12.5 | -0.3331 | 0.13678 | -0.045 | -2.4353
-12 | -0.3125 | 0.12978 | -0.0488 | -2.4079
-11.5 | -0.2988 | 0.12172 | -0.0528 | -2.4548
-11 | -0.2847 | 0.11401 | -0.0568 | -2.4971
-10.5 | -0.2725 | 0.10609 | -0.0607 | -2.5686
-10 | -0.2622 | 0.09795 | -0.0647 | -2.6769
-9.5 | -0.2455 | 0.09192 | -0.068 | -2.6708
-9 | -0.2322 | 0.08533 | -0.0714 | -2.7212
-8.5 | -0.2254 | 0.07773 | -0.0751 | -2.8998
-8 | -0.2143 | 0.07151 | -0.0783 | -2.9968
-7.5 | -0.2081 | 0.06452 | -0.0818 | -3.2254
-7 | -0.2039 | 0.05788 | -0.0855 | -3.5228
-6.5 | -0.2316 | 0.04921 | -0.0911 | -4.7064
-6 | -0.2304 | 0.04093 | -0.0937 | -5.6291
-5.5 | -0.2125 | 0.03366 | -0.0938 | -6.3131
-5 | -0.1883 | 0.02591 | -0.0921 | -7.2675
-4.5 | -0.156 | 0.01814 | -0.0888 | -8.5998
-4 | -0.1227 | 0.00911 | -0.0836 | -13.4687
-3 | 0.0023 | 0.00611 | -0.0799 | 0.37643
-2.5 | 0.07 | 0.00572 | -0.0793 | 12.2378
-2 | 0.1378 | 0.00549 | -0.0791 | 25.1002
-1.5 | 0.2056 | 0.00532 | -0.0792 | 38.6466
-1 | 0.2734 | 0.00517 | -0.0794 | 52.882
-0.5 | 0.3411 | 0.00507 | -0.0798 | 67.2781
0 | 0.4071 | 0.00484 | -0.0801 | 84.1116
0.5 | 0.4713 | 0.00435 | -0.0802 | 108.3448
1 | 0.5333 | 0.00374 | -0.08 | 142.5936
1.5 | 0.598 | 0.00352 | -0.08 | 169.8864
2 | 0.6643 | 0.00346 | -0.0802 | 191.9942
2.5 | 0.7314 | 0.00353 | -0.0803 | 207.1955
3 | 0.7809 | 0.00466 | -0.0776 | 167.5751
3.5 | 0.8325 | 0.0056 | -0.075 | 148.6607
4 | 0.881 | 0.00653 | -0.0717 | 134.9158
4.5 | 0.9253 | 0.00736 | -0.0672 | 125.7201
5 | 1.0166 | 0.00809 | -0.0724 | 125.6613
5.5 | 1.0717 | 0.00857 | -0.0692 | 125.0525
6 | 1.1241 | 0.00916 | -0.0654 | 122.7183
6.5 | 1.1741 | 0.00979 | -0.0609 | 119.9285
7 | 1.2106 | 0.01055 | -0.0539 | 114.7488
7.5 | 1.2529 | 0.01172 | -0.0486 | 106.9027
8 | 1.2951 | 0.01353 | -0.0441 | 95.7206
8.5 | 1.3206 | 0.01661 | -0.0386 | 79.5063
9 | 1.3211 | 0.02117 | -0.0315 | 62.4043
9.5 | 1.3063 | 0.02663 | -0.023 | 49.0537
10 | 1.28 | 0.03352 | -0.0148 | 38.1862
10.5 | 1.2507 | 0.0414 | -0.0096 | 30.2101
11 | 1.2136 | 0.05064 | -0.0071 | 23.9652
11.5 | 1.1764 | 0.0608 | -0.007 | 19.3487
12 | 1.1362 | 0.07221 | -0.0089 | 15.7347
12.5 | 1.1011 | 0.08413 | -0.0126 | 13.0881
13 | 1.0642 | 0.09802 | -0.0192 | 10.857
13.5 | 1.04 | 0.11245 | -0.0276 | 9.2486
14 | 1.0223 | 0.12772 | -0.0365 | 8.0042

## 105. Re 10M Mach 0.00 (1)
BIGFOIL.COM POLAR EXPORT
GA 40A411
GA 40A411 |  |  |  | Cl Max: | 1.312 | at alpha= | 10 | deg
JavaFoil+Calcfoil stall+Eppler ext transition |  |  |  | L/D Max: | 140.529 | at alpha= | 4 | deg
Re: | 10000000 |  |  | Cd Min: | 0.00411 | at alpha= | 0 | deg
Mach: | 0 |  |  | Cl=0 at alpha= | -3 | deg
|  |  |  | @ Cl=0.1, Cd= | 0.0052775
|  |  |  | @ Cl=0.4, Cd= | 0.0041168
|  |  |  | @ Cl=0.6, Cd= | 0.0044866
alpha (deg) | Cl | Cd | Cm | Cl/Cd
-15 | -0.334 | 0.09464 | -0.022 | -3.53
-14.5 | -0.347 | 0.08702 | -0.023 | -3.989
-14 | -0.358 | 0.08381 | -0.023 | -4.27
-13.5 | -0.368 | 0.08103 | -0.023 | -4.539
-13 | -0.379 | 0.07552 | -0.024 | -5.012
-12.5 | -0.387 | 0.07146 | -0.025 | -5.421
-12 | -0.395 | 0.06744 | -0.026 | -5.854
-11.5 | -0.4 | 0.064 | -0.026 | -6.256
-11 | -0.404 | 0.06003 | -0.027 | -6.734
-10.5 | -0.411 | 0.05099 | -0.031 | -8.058
-10 | -0.49 | 0.00829 | -0.047 | -59.046
-9.5 | -0.46 | 0.01235 | -0.045 | -37.266
-9 | -0.473 | 0.00747 | -0.048 | -63.308
-8.5 | -0.458 | 0.0071 | -0.049 | -64.477
-8 | -0.437 | 0.00689 | -0.05 | -63.517
-7.5 | -0.412 | 0.00629 | -0.051 | -65.546
-7 | -0.382 | 0.0063 | -0.052 | -60.649
-6.5 | -0.347 | 0.00608 | -0.053 | -57.015
-6 | -0.307 | 0.00599 | -0.054 | -51.282
-5.5 | -0.264 | 0.00577 | -0.055 | -45.696
-5 | -0.216 | 0.00571 | -0.056 | -37.823
-4.5 | -0.165 | 0.00561 | -0.056 | -29.497
-4 | -0.112 | 0.00563 | -0.057 | -19.908
-3.5 | -0.057 | 0.00551 | -0.058 | -10.276
-3 | 0 | 0.0054 | -0.059 | 0.086
-2.5 | 0.059 | 0.00534 | -0.06 | 10.992
-2 | 0.118 | 0.00525 | -0.061 | 22.421
-1.5 | 0.177 | 0.00528 | -0.062 | 33.571
-1 | 0.237 | 0.00514 | -0.063 | 46.098
-0.5 | 0.297 | 0.00507 | -0.064 | 58.575
0 | 0.359 | 0.00411 | -0.065 | 87.277
0.5 | 0.419 | 0.00412 | -0.066 | 101.723
1 | 0.479 | 0.0042 | -0.067 | 113.968
1.5 | 0.539 | 0.00434 | -0.067 | 124.017
2 | 0.599 | 0.00448 | -0.068 | 133.616
2.5 | 0.658 | 0.00487 | -0.069 | 135.066
3 | 0.717 | 0.0052 | -0.07 | 137.716
3.5 | 0.775 | 0.00555 | -0.071 | 139.55
4 | 0.833 | 0.00593 | -0.072 | 140.529
4.5 | 0.889 | 0.00664 | -0.073 | 133.846
5 | 0.944 | 0.00828 | -0.074 | 113.933
5.5 | 0.997 | 0.00858 | -0.075 | 116.211
6 | 1.048 | 0.00908 | -0.076 | 115.341
6.5 | 1.096 | 0.0093 | -0.077 | 117.866
7 | 1.141 | 0.00967 | -0.077 | 117.937
7.5 | 1.182 | 0.01011 | -0.078 | 116.875
8 | 1.22 | 0.01062 | -0.079 | 114.818
8.5 | 1.253 | 0.01109 | -0.08 | 113.014
9 | 1.282 | 0.01162 | -0.081 | 110.286
9.5 | 1.305 | 0.01201 | -0.082 | 108.72
10 | 1.312 | 0.01247 | -0.082 | 105.156
10.5 | 1.31 | 0.0131 | -0.083 | 100.005
11 | 1.3 | 0.01377 | -0.084 | 94.415
11.5 | 1.282 | 0.01388 | -0.085 | 92.335
12 | 1.257 | 0.01456 | -0.086 | 86.336
12.5 | 1.2 | 0.017 | -0.085 | 70.571
13 | 1.157 | 0.01868 | -0.085 | 61.916
13.5 | 1.107 | 0.02098 | -0.085 | 52.772
14 | 1.055 | 0.02368 | -0.085 | 44.552
14.5 | 0.998 | 0.02782 | -0.084 | 35.887
15 | 0.929 | 0.03784 | -0.082 | 24.541

## 106. Re 10M Mach 0.00 (2)
BIGFOIL.COM POLAR EXPORT
GA 40A411
GA 40A411 |  |  |  | Cl Max: | 1.8154 | at alpha= | 20 | deg
XFOIL ncrit=9 |  |  |  | L/D Max: | 167.045 | at alpha= | 2 | deg
Re: | 10000000 |  |  | Cd Min: | 0.05506 | at alpha= | 20 | deg
Mach: | 0 |  |  | Cl=0 at alpha= | -3.015 | deg
|  |  |  | @ Cl=0.1, Cd= | 0.0051174
|  |  |  | @ Cl=0.4, Cd= | 0.0041525
|  |  |  | @ Cl=0.6, Cd= | 0.0037532
alpha (deg) | Cl | Cd | Cm | Cl/Cd
-12.5 | -0.925 | 0.02659 | -0.076 | -34.7875
-12 | -0.9155 | 0.02098 | -0.0725 | -43.6368
-11.5 | -0.8849 | 0.01774 | -0.0703 | -49.8816
-11 | -0.8467 | 0.01529 | -0.0687 | -55.3761
-10.5 | -0.8036 | 0.01342 | -0.0674 | -59.8808
-10 | -0.7564 | 0.01203 | -0.0666 | -62.8761
-9.5 | -0.7078 | 0.01081 | -0.0659 | -65.4764
-9 | -0.6578 | 0.00974 | -0.0653 | -67.5359
-8.5 | -0.6061 | 0.00893 | -0.0649 | -67.8723
-8 | -0.5537 | 0.00821 | -0.0645 | -67.4421
-7.5 | -0.5004 | 0.00762 | -0.0643 | -65.6693
-7 | -0.4462 | 0.00716 | -0.0642 | -62.3184
-6.5 | -0.3908 | 0.00691 | -0.0644 | -56.5557
-6 | -0.3347 | 0.00674 | -0.0646 | -49.6588
-5.5 | -0.279 | 0.00652 | -0.0648 | -42.7914
-5 | -0.2225 | 0.00637 | -0.0652 | -34.9294
-4.5 | -0.1663 | 0.00619 | -0.0654 | -26.8659
-4 | -0.1111 | 0.0058 | -0.0655 | -19.1552
-3.5 | -0.0548 | 0.00556 | -0.0657 | -9.8561
-3 | 0.0017 | 0.00538 | -0.066 | 0.31599
-2.5 | 0.0583 | 0.00522 | -0.0663 | 11.1686
-2 | 0.1152 | 0.00508 | -0.0667 | 22.6772
-1.5 | 0.172 | 0.00496 | -0.0671 | 34.6774
-1 | 0.2289 | 0.00488 | -0.0675 | 46.9057
-0.5 | 0.286 | 0.00478 | -0.068 | 59.8326
0 | 0.3415 | 0.00451 | -0.0682 | 75.7206
0.5 | 0.3968 | 0.00418 | -0.0685 | 94.9282
1 | 0.4504 | 0.00372 | -0.0685 | 121.0753
1.5 | 0.5048 | 0.00342 | -0.0686 | 147.6023
2 | 0.5596 | 0.00335 | -0.0687 | 167.0448
2.5 | 0.6097 | 0.00385 | -0.0681 | 158.3636
3 | 0.6552 | 0.0048 | -0.0667 | 136.5
3.5 | 0.7066 | 0.00522 | -0.0662 | 135.364
4 | 0.756 | 0.00577 | -0.0655 | 131.0225
4.5 | 0.8051 | 0.00625 | -0.0646 | 128.816
5 | 0.8525 | 0.00667 | -0.0633 | 127.8111
5.5 | 0.9206 | 0.007 | -0.0667 | 131.5143
6 | 0.9831 | 0.00734 | -0.0689 | 133.9373
6.5 | 1.0321 | 0.0077 | -0.068 | 134.039
7 | 1.0815 | 0.00802 | -0.0672 | 134.8504
7.5 | 1.1295 | 0.00842 | -0.0662 | 134.1449
8 | 1.1768 | 0.00887 | -0.0652 | 132.6719
8.5 | 1.2243 | 0.00928 | -0.0642 | 131.9289
9 | 1.2699 | 0.00979 | -0.0628 | 129.714
9.5 | 1.3148 | 0.01029 | -0.0615 | 127.7745
10 | 1.3588 | 0.01079 | -0.06 | 125.9314
10.5 | 1.4 | 0.01138 | -0.058 | 123.0228
11 | 1.4371 | 0.01208 | -0.0554 | 118.9652
11.5 | 1.4639 | 0.01278 | -0.0507 | 114.5462
12.5 | 1.5342 | 0.01443 | -0.0461 | 106.3202
13 | 1.5717 | 0.01557 | -0.045 | 100.9441
13.5 | 1.6061 | 0.0168 | -0.0435 | 95.6012
14 | 1.6365 | 0.0183 | -0.0418 | 89.4262
14.5 | 1.6611 | 0.02024 | -0.0396 | 82.0702
15 | 1.6853 | 0.02224 | -0.0376 | 75.7779
15.5 | 1.7086 | 0.02434 | -0.0357 | 70.1972
16 | 1.7267 | 0.02686 | -0.0335 | 64.2852
16.5 | 1.7396 | 0.02985 | -0.0312 | 58.2781
17 | 1.7551 | 0.03264 | -0.0293 | 53.7714
17.5 | 1.7695 | 0.03567 | -0.0277 | 49.6075
18 | 1.7837 | 0.03881 | -0.0263 | 45.9598
18.5 | 1.7957 | 0.04228 | -0.0251 | 42.4716
19 | 1.801 | 0.04653 | -0.0239 | 38.7062
19.5 | 1.8072 | 0.05084 | -0.0231 | 35.5468
20 | 1.8154 | 0.05506 | -0.0226 | 32.9713

## 107. Re 10M Mach 0.10 (1)
BIGFOIL.COM POLAR EXPORT
GA 40A411
GA 40A411 |  |  |  | Cl Max: | 1.307 | at alpha= | 10 | deg
JavaFoil+Calcfoil stall+Eppler ext transition |  |  |  | L/D Max: | 140.648 | at alpha= | 3.5 | deg
Re: | 10000000 |  |  | Cd Min: | 0.00412 | at alpha= | 0.5 | deg
Mach: | 0.1 |  |  | Cl=0 at alpha= | -3 | deg
|  |  |  | @ Cl=0.1, Cd= | 0.0053161
|  |  |  | @ Cl=0.4, Cd= | 0.0041375
|  |  |  | @ Cl=0.6, Cd= | 0.0045031
alpha (deg) | Cl | Cd | Cm | Cl/Cd
-14 | -0.323 | 0.08393 | -0.024 | -3.845
-13.5 | -0.335 | 0.08169 | -0.023 | -4.1
-13 | -0.347 | 0.07751 | -0.024 | -4.48
-12.5 | -0.36 | 0.07209 | -0.025 | -4.987
-12 | -0.37 | 0.06799 | -0.026 | -5.439
-11.5 | -0.378 | 0.06447 | -0.026 | -5.866
-11 | -0.384 | 0.06094 | -0.027 | -6.308
-10.5 | -0.389 | 0.05657 | -0.028 | -6.877
-10 | -0.404 | 0.04025 | -0.035 | -10.036
-9.5 | -0.388 | 0.04964 | -0.03 | -7.818
-9 | -0.462 | 0.00763 | -0.049 | -60.577
-8.5 | -0.45 | 0.00709 | -0.05 | -63.371
-8 | -0.432 | 0.00689 | -0.05 | -62.644
-7.5 | -0.408 | 0.00631 | -0.051 | -64.675
-7 | -0.38 | 0.00635 | -0.052 | -59.754
-6.5 | -0.346 | 0.00614 | -0.053 | -56.266
-6 | -0.307 | 0.00591 | -0.054 | -51.901
-5.5 | -0.264 | 0.00579 | -0.055 | -45.566
-5 | -0.216 | 0.00576 | -0.056 | -37.599
-4.5 | -0.166 | 0.00565 | -0.057 | -29.36
-4 | -0.112 | 0.00565 | -0.058 | -19.926
-3.5 | -0.057 | 0.00555 | -0.059 | -10.237
-3 | 0 | 0.00544 | -0.059 | 0.085
-2.5 | 0.059 | 0.00533 | -0.06 | 11.063
-2 | 0.118 | 0.00531 | -0.061 | 22.283
-1.5 | 0.178 | 0.00529 | -0.062 | 33.684
-1 | 0.238 | 0.00524 | -0.063 | 45.44
-0.5 | 0.299 | 0.00505 | -0.064 | 59.077
0 | 0.361 | 0.00417 | -0.065 | 86.557
0.5 | 0.421 | 0.00412 | -0.066 | 102.245
1 | 0.481 | 0.00418 | -0.067 | 115.21
1.5 | 0.541 | 0.0043 | -0.068 | 125.99
2 | 0.602 | 0.00451 | -0.069 | 133.478
2.5 | 0.662 | 0.00486 | -0.07 | 136.252
3 | 0.72 | 0.00524 | -0.071 | 137.396
3.5 | 0.779 | 0.00554 | -0.071 | 140.648
4 | 0.837 | 0.00598 | -0.072 | 139.903
4.5 | 0.893 | 0.00671 | -0.073 | 133.127
5 | 0.948 | 0.00829 | -0.074 | 114.329
5.5 | 1.001 | 0.00876 | -0.075 | 114.252
6 | 1.052 | 0.00911 | -0.076 | 115.454
6.5 | 1.1 | 0.00936 | -0.077 | 117.525
7 | 1.145 | 0.00974 | -0.078 | 117.475
7.5 | 1.186 | 0.01017 | -0.079 | 116.587
8 | 1.222 | 0.01073 | -0.08 | 113.965
8.5 | 1.254 | 0.01101 | -0.08 | 113.901
9 | 1.282 | 0.01173 | -0.081 | 109.239
9.5 | 1.304 | 0.01213 | -0.082 | 107.467
10 | 1.307 | 0.01264 | -0.083 | 103.388
10.5 | 1.302 | 0.01331 | -0.084 | 97.832
11 | 1.287 | 0.01396 | -0.085 | 92.21
11.5 | 1.265 | 0.01408 | -0.086 | 89.816
12 | 1.234 | 0.01496 | -0.086 | 82.473
12.5 | 1.17 | 0.01747 | -0.085 | 66.951
13 | 1.119 | 0.01947 | -0.085 | 57.455
13.5 | 1.063 | 0.02195 | -0.085 | 48.427
14 | 1.002 | 0.02592 | -0.084 | 38.641
14.5 | 0.929 | 0.03423 | -0.083 | 27.148
15 | 0.778 | 0.09597 | -0.057 | 8.103

## 108. Re 10M Mach 0.10 (2)
BIGFOIL.COM POLAR EXPORT
GA 40A411
GA 40A411 |  |  |  | Cl Max: | 1.7944 | at alpha= | 20 | deg
XFOIL ncrit=9 |  |  |  | L/D Max: | 168.06 | at alpha= | 2 | deg
Re: | 10000000 |  |  | Cd Min: | 0.0602 | at alpha= | 20 | deg
Mach: | 0.1 |  |  | Cl=0 at alpha= | -3.0141 | deg
|  |  |  | @ Cl=0.1, Cd= | 0.0051217
|  |  |  | @ Cl=0.4, Cd= | 0.0041732
|  |  |  | @ Cl=0.6, Cd= | 0.003701
alpha (deg) | Cl | Cd | Cm | Cl/Cd
-11 | -0.8374 | 0.01842 | -0.0722 | -45.4615
-10.5 | -0.8022 | 0.01525 | -0.0701 | -52.6033
-10 | -0.7582 | 0.01324 | -0.0688 | -57.2659
-9.5 | -0.711 | 0.01163 | -0.0677 | -61.135
-9 | -0.6619 | 0.01026 | -0.0668 | -64.5127
-8.5 | -0.6103 | 0.00929 | -0.0662 | -65.6943
-8 | -0.5578 | 0.00846 | -0.0657 | -65.9338
-7.5 | -0.5041 | 0.0078 | -0.0653 | -64.6282
-7 | -0.4497 | 0.00727 | -0.0651 | -61.8569
-6.5 | -0.3939 | 0.00695 | -0.0651 | -56.6763
-6 | -0.3374 | 0.00676 | -0.0653 | -49.9112
-5.5 | -0.2811 | 0.00653 | -0.0654 | -43.0475
-5 | -0.2241 | 0.00638 | -0.0657 | -35.1254
-4.5 | -0.1675 | 0.0062 | -0.0659 | -27.0161
-4 | -0.1118 | 0.00582 | -0.066 | -19.2096
-3.5 | -0.0552 | 0.00557 | -0.0662 | -9.9102
-3 | 0.0016 | 0.00539 | -0.0664 | 0.29685
-2.5 | 0.0587 | 0.00523 | -0.0667 | 11.2237
-2 | 0.1159 | 0.00508 | -0.0671 | 22.815
-1.5 | 0.1731 | 0.00496 | -0.0675 | 34.8992
-1 | 0.2303 | 0.00489 | -0.0679 | 47.0961
-0.5 | 0.2878 | 0.00478 | -0.0684 | 60.2092
0 | 0.3436 | 0.00452 | -0.0686 | 76.0177
0.5 | 0.3992 | 0.00418 | -0.0689 | 95.5024
1 | 0.4531 | 0.00372 | -0.0689 | 121.8011
1.5 | 0.5078 | 0.00343 | -0.069 | 148.0466
2 | 0.563 | 0.00335 | -0.0691 | 168.0597
2.5 | 0.6136 | 0.00383 | -0.0685 | 160.2089
3 | 0.659 | 0.00481 | -0.067 | 137.0062
3.5 | 0.7107 | 0.00523 | -0.0665 | 135.8891
4 | 0.7602 | 0.00579 | -0.0657 | 131.2953
4.5 | 0.8094 | 0.00629 | -0.0648 | 128.6804
5 | 0.8571 | 0.00669 | -0.0635 | 128.1166
5.5 | 0.9259 | 0.00704 | -0.067 | 131.5199
6 | 0.9885 | 0.00738 | -0.069 | 133.9431
6.5 | 1.0378 | 0.00774 | -0.068 | 134.0827
7 | 1.0874 | 0.00807 | -0.0672 | 134.746
7.5 | 1.1358 | 0.00848 | -0.0661 | 133.9387
8 | 1.1832 | 0.00894 | -0.0649 | 132.349
8.5 | 1.2309 | 0.00937 | -0.0638 | 131.3661
9 | 1.2763 | 0.0099 | -0.0623 | 128.9192
10 | 1.3651 | 0.01093 | -0.0591 | 124.8948
10.5 | 1.4055 | 0.01157 | -0.0568 | 121.478
11 | 1.438 | 0.01228 | -0.053 | 117.101
12 | 1.5027 | 0.01382 | -0.0462 | 108.7337
12.5 | 1.5425 | 0.01488 | -0.0451 | 103.6626
13 | 1.5771 | 0.01618 | -0.0434 | 97.4722
13.5 | 1.6103 | 0.01755 | -0.0418 | 91.755
14 | 1.6392 | 0.01924 | -0.0398 | 85.1975
14.5 | 1.6628 | 0.02133 | -0.0374 | 77.9559
15 | 1.6855 | 0.02355 | -0.0352 | 71.5711
15.5 | 1.7071 | 0.02589 | -0.0331 | 65.9367
16 | 1.7216 | 0.02877 | -0.0306 | 59.8401
16.5 | 1.7368 | 0.03169 | -0.0285 | 54.8059
17 | 1.751 | 0.03476 | -0.0266 | 50.374
17.5 | 1.7643 | 0.03806 | -0.025 | 46.3558
18 | 1.7773 | 0.04153 | -0.0237 | 42.7956
18.5 | 1.787 | 0.04543 | -0.0225 | 39.3352
19 | 1.7899 | 0.05016 | -0.0214 | 35.6838
19.5 | 1.7927 | 0.05505 | -0.0207 | 32.5649
20 | 1.7944 | 0.0602 | -0.0203 | 29.8073

## 109. Re 10M Mach 0.25 (1)
BIGFOIL.COM POLAR EXPORT
GA 40A411
GA 40A411 |  |  |  | Cl Max: | 1.282 | at alpha= | 9.5 | deg
JavaFoil+Calcfoil stall+Eppler ext transition |  |  |  | L/D Max: | 142.556 | at alpha= | 3.5 | deg
Re: | 10000000 |  |  | Cd Min: | 0.00415 | at alpha= | 0 | deg
Mach: | 0.25 |  |  | Cl=0 at alpha= | -3 | deg
|  |  |  | @ Cl=0.1, Cd= | 0.0053072
|  |  |  | @ Cl=0.4, Cd= | 0.10738
|  |  |  | @ Cl=0.6, Cd= | 0.10738
alpha (deg) | Cl | Cd | Cm | Cl/Cd
-12.5 | -0.055 | 0.07517 | -0.024 | -0.73
-12 | -0.11 | 0.0714 | -0.025 | -1.539
-11.5 | -0.165 | 0.06666 | -0.026 | -2.47
-11 | -0.204 | 0.06372 | -0.026 | -3.204
-10.5 | -0.238 | 0.05958 | -0.027 | -3.988
-10 | -0.264 | 0.05722 | -0.027 | -4.622
-9.5 | -0.286 | 0.05403 | -0.027 | -5.29
-9 | -0.302 | 0.05011 | -0.028 | -6.02
-8.5 | -0.317 | 0.03999 | -0.035 | -7.929
-8 | -0.315 | 0.04146 | -0.033 | -7.588
-7.5 | -0.373 | 0.00645 | -0.053 | -57.853
-7 | -0.357 | 0.00654 | -0.054 | -54.623
-6.5 | -0.333 | 0.00622 | -0.055 | -53.515
-6 | -0.301 | 0.00597 | -0.056 | -50.378
-5.5 | -0.262 | 0.00584 | -0.056 | -44.858
-5 | -0.217 | 0.00579 | -0.057 | -37.558
-4.5 | -0.168 | 0.00567 | -0.058 | -29.583
-4 | -0.114 | 0.00552 | -0.059 | -20.732
-3.5 | -0.058 | 0.00558 | -0.06 | -10.409
-3 | 0 | 0.00545 | -0.061 | 0.087
-2.5 | 0.06 | 0.00534 | -0.062 | 11.335
-2 | 0.121 | 0.00529 | -0.063 | 22.957
-1.5 | 0.183 | 0.00538 | -0.064 | 33.978
-1 | 0.245 | 0.00533 | -0.065 | 45.875
-0.5 | 0.307 | 0.00513 | -0.066 | 59.846
0 | 0.371 | 0.00415 | -0.067 | 89.436
0.5 | 0.433 | 0.00417 | -0.068 | 103.694
1 | 0.494 | 0.00419 | -0.069 | 117.899
1.5 | 0.556 | 0.00436 | -0.07 | 127.45
2 | 0.618 | 0.00456 | -0.071 | 135.667
2.5 | 0.68 | 0.00492 | -0.071 | 138.18
3 | 0.74 | 0.00534 | -0.072 | 138.505
3.5 | 0.8 | 0.00561 | -0.073 | 142.556
4 | 0.859 | 0.00606 | -0.074 | 141.825
4.5 | 0.917 | 0.00693 | -0.075 | 132.315
5 | 0.973 | 0.00857 | -0.076 | 113.475
5.5 | 1.026 | 0.00906 | -0.077 | 113.3
6 | 1.076 | 0.00945 | -0.078 | 113.917
6.5 | 1.123 | 0.00989 | -0.079 | 113.532
7 | 1.165 | 0.01021 | -0.08 | 114.065
7.5 | 1.202 | 0.0107 | -0.081 | 112.372
8 | 1.233 | 0.01117 | -0.082 | 110.352
8.5 | 1.257 | 0.01164 | -0.083 | 108.04
9 | 1.274 | 0.01229 | -0.084 | 103.665
9.5 | 1.282 | 0.01301 | -0.084 | 98.508
10 | 1.262 | 0.0136 | -0.085 | 92.758
10.5 | 1.227 | 0.01439 | -0.086 | 85.246
11 | 1.176 | 0.01518 | -0.087 | 77.459
11.5 | 1.087 | 0.01689 | -0.086 | 64.33
12 | 0.996 | 0.01968 | -0.086 | 50.645
12.5 | 0.886 | 0.02561 | -0.084 | 34.597
13 | 0.682 | 0.08398 | -0.053 | 8.123
13.5 | 0.59 | 0.09321 | -0.049 | 6.328
14 | 0.495 | 0.10057 | -0.047 | 4.918
14.5 | 0.394 | 0.10738 | -0.047 | 3.67

## 110. Re 10M Mach 0.25 (2)
BIGFOIL.COM POLAR EXPORT
GA 40A411
GA 40A411 |  |  |  | Cl Max: | 1.6527 | at alpha= | 15.5 | deg
XFOIL ncrit=9 |  |  |  | L/D Max: | 173.095 | at alpha= | 2 | deg
Re: | 10000000 |  |  | Cd Min: | 0.24181 | at alpha= | -20 | deg
Mach: | 0.25 |  |  | Cl=0 at alpha= | -3.0148 | deg
|  |  |  | @ Cl=0.1, Cd= | 0.0051607
|  |  |  | @ Cl=0.4, Cd= | 0.0042852
|  |  |  | @ Cl=0.6, Cd= | 0.0034907
alpha (deg) | Cl | Cd | Cm | Cl/Cd
-20 | -0.6564 | 0.24181 | 0.0367 | -2.7145
-19.5 | -0.6388 | 0.2356 | 0.0327 | -2.7114
-19 | -0.6207 | 0.22898 | 0.0285 | -2.7107
-18 | -0.5542 | 0.21079 | 0.0095 | -2.6292
-17.5 | -0.5001 | 0.1979 | -0.0078 | -2.527
-17 | -0.487 | 0.19026 | -0.011 | -2.5597
-16 | -0.4554 | 0.17591 | -0.0186 | -2.5888
-15.5 | -0.4386 | 0.16911 | -0.0224 | -2.5936
-15 | -0.4216 | 0.16255 | -0.0261 | -2.5937
-14.5 | -0.4054 | 0.15566 | -0.0299 | -2.6044
-14 | -0.3849 | 0.14988 | -0.0332 | -2.5681
-13.5 | -0.3706 | 0.14251 | -0.0369 | -2.6005
-13 | -0.361 | 0.13404 | -0.0409 | -2.6932
-12.5 | -0.3533 | 0.12521 | -0.0449 | -2.8217
-12 | -0.3391 | 0.11858 | -0.0483 | -2.8597
-11.5 | -0.3415 | 0.1075 | -0.0528 | -3.1767
-11 | -0.3316 | 0.10039 | -0.0563 | -3.3031
-10.5 | -0.3267 | 0.09269 | -0.06 | -3.5247
-10 | -0.3117 | 0.08751 | -0.0628 | -3.5619
-9.5 | -0.3003 | 0.08185 | -0.0657 | -3.6689
-8 | -0.5511 | 0.01575 | -0.0755 | -34.9905
-7.5 | -0.5194 | 0.00995 | -0.072 | -52.201
-7 | -0.4662 | 0.00847 | -0.0706 | -55.0413
-6.5 | -0.4099 | 0.00759 | -0.0697 | -54.0053
-6 | -0.3519 | 0.00708 | -0.0691 | -49.7034
-5.5 | -0.2931 | 0.00671 | -0.0688 | -43.6811
-5 | -0.2336 | 0.0065 | -0.0687 | -35.9385
-4.5 | -0.1744 | 0.00631 | -0.0687 | -27.6387
-4 | -0.1156 | 0.006 | -0.0687 | -19.2667
-3.5 | -0.0573 | 0.00566 | -0.0686 | -10.1237
-2.5 | 0.0608 | 0.00526 | -0.069 | 11.5589
-2 | 0.12 | 0.00511 | -0.0693 | 23.4834
-1.5 | 0.179 | 0.00499 | -0.0696 | 35.8717
-1 | 0.2383 | 0.00489 | -0.0701 | 48.7321
-0.5 | 0.2976 | 0.0048 | -0.0705 | 62
0 | 0.3553 | 0.00455 | -0.0707 | 78.0879
0.5 | 0.4127 | 0.00421 | -0.071 | 98.0285
1 | 0.4682 | 0.00373 | -0.071 | 125.5228
1.5 | 0.5247 | 0.00343 | -0.0711 | 152.9738
2 | 0.5816 | 0.00336 | -0.0712 | 173.0952
2.5 | 0.6351 | 0.00374 | -0.0707 | 169.8128
3 | 0.6801 | 0.00485 | -0.0688 | 140.2268
3.5 | 0.7328 | 0.00532 | -0.0682 | 137.7444
4 | 0.7833 | 0.00593 | -0.0671 | 132.0911
4.5 | 0.8334 | 0.00645 | -0.0659 | 129.2093
5 | 0.8823 | 0.00687 | -0.0643 | 128.4279
5.5 | 0.956 | 0.00724 | -0.0682 | 132.0442
6 | 1.0177 | 0.00762 | -0.0693 | 133.5564
6.5 | 1.0691 | 0.00797 | -0.0681 | 134.1405
7 | 1.1192 | 0.0084 | -0.0666 | 133.2381
7.5 | 1.1688 | 0.00885 | -0.065 | 132.0678
8 | 1.2178 | 0.00933 | -0.0633 | 130.5252
8.5 | 1.2646 | 0.0099 | -0.0611 | 127.7374
9 | 1.3105 | 0.01047 | -0.0588 | 125.1671
9.5 | 1.3543 | 0.01109 | -0.0561 | 122.119
10 | 1.3884 | 0.01181 | -0.0515 | 117.5614
10.5 | 1.4184 | 0.01273 | -0.0465 | 111.4218
11 | 1.4596 | 0.01374 | -0.0442 | 106.23
11.5 | 1.4998 | 0.01499 | -0.0422 | 100.0534
12 | 1.5345 | 0.01657 | -0.0396 | 92.6071
12.5 | 1.5669 | 0.01835 | -0.0369 | 85.3896
13 | 1.5926 | 0.02066 | -0.0339 | 77.0862
13.5 | 1.6201 | 0.02289 | -0.0312 | 70.7776
14 | 1.6331 | 0.02622 | -0.0275 | 62.2845
14.5 | 1.6502 | 0.02933 | -0.0245 | 56.2632
15 | 1.6467 | 0.03411 | -0.0206 | 48.2762
15.5 | 1.6527 | 0.03845 | -0.0179 | 42.9831
16 | 1.6491 | 0.04391 | -0.0154 | 37.5564
16.5 | 1.6393 | 0.05028 | -0.0136 | 32.6034
17 | 1.6306 | 0.05694 | -0.0126 | 28.6372
17.5 | 1.5977 | 0.06661 | -0.0125 | 23.9859
18 | 1.5747 | 0.07563 | -0.0133 | 20.8211
18.5 | 1.5443 | 0.0859 | -0.015 | 17.9779
19 | 1.4907 | 0.09851 | -0.0171 | 15.1325
19.5 | 1.4481 | 0.11288 | -0.0235 | 12.8287
20 | 1.4129 | 0.12808 | -0.0323 | 11.0314

## 111. Re 10M Mach 0.50 (1)
BIGFOIL.COM POLAR EXPORT
GA 40A411
GA 40A411 |  |  |  | Cl Max: | 1.337 | at alpha= | 19.5 | deg
JavaFoil+Calcfoil stall+Eppler ext transition |  |  |  | L/D Max: | 145.032 | at alpha= | 2 | deg
Re: | 10000000 |  |  | Cd Min: | 0.00428 | at alpha= | 0.5 | deg
Mach: | 0.5 |  |  | Cl=0 at alpha= | -3.0081 | deg
|  |  |  | @ Cl=0.1, Cd= | 0.0055163
|  |  |  | @ Cl=0.4, Cd= | 0.00449
|  |  |  | @ Cl=0.6, Cd= | 0.0045103
alpha (deg) | Cl | Cd | Cm | Cl/Cd
-20 | -0.915 | 0.14861 | -0.021 | -6.16
-19.5 | -0.891 | 0.15331 | -0.022 | -5.813
-19 | -0.866 | 0.14479 | -0.023 | -5.979
-18.5 | -0.839 | 0.13749 | -0.023 | -6.103
-18 | -0.813 | 0.13281 | -0.024 | -6.12
-17.5 | -0.786 | 0.12799 | -0.024 | -6.14
-17 | -0.759 | 0.12411 | -0.024 | -6.112
-16.5 | -0.731 | 0.11979 | -0.024 | -6.101
-16 | -0.704 | 0.11492 | -0.024 | -6.125
-15.5 | -0.677 | 0.11026 | -0.024 | -6.144
-15 | -0.651 | 0.10661 | -0.024 | -6.106
-14.5 | -0.624 | 0.10269 | -0.025 | -6.08
-14 | -0.598 | 0.09692 | -0.025 | -6.168
-13.5 | -0.571 | 0.0966 | -0.026 | -5.916
-13 | -0.545 | 0.08862 | -0.026 | -6.146
-12.5 | -0.518 | 0.08282 | -0.027 | -6.254
-12 | -0.492 | 0.07466 | -0.028 | -6.591
-11.5 | -0.467 | 0.06811 | -0.03 | -6.852
-11 | -0.441 | 0.06172 | -0.032 | -7.153
-10.5 | -0.419 | 0.05379 | -0.035 | -7.784
-10 | -0.446 | 0.01476 | -0.051 | -30.2
-9.5 | -0.435 | 0.00908 | -0.055 | -47.888
-9 | -0.328 | 0.0606 | -0.027 | -5.406
-8.5 | -0.301 | 0.05257 | -0.027 | -5.717
-8 | -0.274 | 0.04788 | -0.03 | -5.729
-7.5 | -0.249 | 0.04249 | -0.035 | -5.857
-7 | -0.27 | 0.00683 | -0.06 | -39.487
-6.5 | -0.236 | 0.0068 | -0.061 | -34.709
-6 | -0.165 | 0.03914 | -0.031 | -4.205
-5.5 | -0.137 | 0.03706 | -0.03 | -3.699
-5 | -0.111 | 0.03251 | -0.038 | -3.414
-4.5 | -0.101 | 0.00587 | -0.065 | -17.266
-4 | -0.111 | 0.00582 | -0.066 | -19.076
-3.5 | -0.061 | 0.00569 | -0.067 | -10.711
-3 | 0.001 | 0.00563 | -0.068 | 0.092
-2.5 | 0.067 | 0.00556 | -0.069 | 11.987
-2 | 0.135 | 0.00547 | -0.07 | 24.668
-1.5 | 0.204 | 0.0055 | -0.071 | 37.082
-1 | 0.273 | 0.00544 | -0.073 | 50.18
-0.5 | 0.343 | 0.00525 | -0.074 | 65.307
0 | 0.415 | 0.00429 | -0.075 | 96.607
0.5 | 0.484 | 0.00428 | -0.076 | 113.037
1 | 0.553 | 0.00434 | -0.077 | 127.322
1.5 | 0.622 | 0.00459 | -0.078 | 135.578
2 | 0.691 | 0.00477 | -0.079 | 145.032
2.5 | 0.76 | 0.00527 | -0.08 | 144.342
3 | 0.826 | 0.00579 | -0.081 | 142.666
3.5 | 0.893 | 0.00625 | -0.082 | 142.854
4 | 0.958 | 0.00685 | -0.083 | 139.706
4.5 | 1.019 | 0.00927 | -0.084 | 109.834
5 | 1.075 | 0.01009 | -0.085 | 106.531
5.5 | 1.123 | 0.01065 | -0.086 | 105.469
6 | 1.159 | 0.01128 | -0.087 | 102.734
6.5 | 1.174 | 0.01203 | -0.088 | 97.621
7 | 1.146 | 0.0128 | -0.089 | 89.539
7.5 | 0.935 | 0.01345 | -0.09 | 69.548
8 | 0.755 | 0.01451 | -0.091 | 52.023
8.5 | 0.759 | 0.01764 | -0.088 | 43.017
9 | 0.804 | 0.01692 | -0.091 | 47.493
9.5 | 0.834 | 0.01783 | -0.092 | 46.787
10 | 0.859 | 0.02033 | -0.092 | 42.258
10.5 | 0.893 | 0.02046 | -0.093 | 43.627
11 | 0.919 | 0.02276 | -0.093 | 40.371
11.5 | 0.808 | 0.07444 | -0.058 | 10.852
12 | 0.832 | 0.08274 | -0.055 | 10.05
12.5 | 0.869 | 0.08258 | -0.064 | 10.528
13 | 0.891 | 0.0933 | -0.06 | 9.545
13.5 | 0.912 | 0.09656 | -0.056 | 9.449
14 | 0.944 | 0.09949 | -0.061 | 9.491
14.5 | 0.978 | 0.10059 | -0.066 | 9.727
15 | 1.024 | 0.09525 | -0.074 | 10.755
15.5 | 1.069 | 0.091 | -0.08 | 11.748
16 | 1.093 | 0.09885 | -0.079 | 11.056
16.5 | 1.107 | 0.11348 | -0.076 | 9.755
17 | 1.106 | 0.15668 | -0.064 | 7.061
17.5 | 1.166 | 0.11079 | -0.079 | 10.523
18 | 1.25 | 0.08447 | -0.091 | 14.795
18.5 | 1.305 | 0.07555 | -0.096 | 17.267
19 | 1.334 | 0.07918 | -0.097 | 16.845
19.5 | 1.337 | 0.0962 | -0.094 | 13.901
20 | 1.308 | 0.13912 | -0.083 | 9.4

## 112. Re 10M Mach 0.50 (2)
BIGFOIL.COM POLAR EXPORT
GA 40A411
GA 40A411 |  |  |  | Cl Max: | 1.3569 | at alpha= | 8.5 | deg
XFOIL ncrit=9 |  |  |  | L/D Max: | 206.61 | at alpha= | 2.5 | deg
Re: | 10000000 |  |  | Cd Min: | 0.26208 | at alpha= | -20 | deg
Mach: | 0.5 |  |  | Cl=0 at alpha= | -3.0107 | deg
|  |  |  | @ Cl=0.1, Cd= | 0.0053819
|  |  |  | @ Cl=0.4, Cd= | 0.004717
|  |  |  | @ Cl=0.6, Cd= | 0.0035017
alpha (deg) | Cl | Cd | Cm | Cl/Cd
-20 | -0.7006 | 0.26208 | 0.0427 | -2.6732
-19 | -0.6413 | 0.24287 | 0.0269 | -2.6405
-18.5 | -0.5733 | 0.22879 | 0.0058 | -2.5058
-18 | -0.5532 | 0.22214 | 0.002 | -2.4903
-16.5 | -0.4897 | 0.19844 | -0.0113 | -2.4677
-16 | -0.4696 | 0.19023 | -0.0159 | -2.4686
-15.5 | -0.4502 | 0.18162 | -0.0203 | -2.4788
-15 | -0.4307 | 0.17353 | -0.0248 | -2.482
-14.5 | -0.4098 | 0.16623 | -0.0291 | -2.4653
-14 | -0.3848 | 0.16022 | -0.033 | -2.4017
-13.5 | -0.3655 | 0.15249 | -0.0372 | -2.3969
-12.5 | -0.3318 | 0.13655 | -0.0456 | -2.4299
-11.5 | -0.298 | 0.12149 | -0.0536 | -2.4529
-11 | -0.2833 | 0.11385 | -0.0575 | -2.4884
-10.5 | -0.2708 | 0.1059 | -0.0614 | -2.5571
-9.5 | -0.2467 | 0.09101 | -0.0689 | -2.7107
-9 | -0.2331 | 0.08452 | -0.0723 | -2.7579
-8.5 | -0.2275 | 0.07679 | -0.0761 | -2.9626
-8 | -0.2146 | 0.07088 | -0.0792 | -3.0277
-7 | -0.2111 | 0.0569 | -0.0867 | -3.71
-6.5 | -0.2321 | 0.04887 | -0.0917 | -4.7493
-5.5 | -0.213 | 0.03332 | -0.0941 | -6.3926
-5 | -0.1892 | 0.02541 | -0.0922 | -7.4459
-4.5 | -0.1591 | 0.01716 | -0.0885 | -9.2716
-4 | -0.1271 | 0.00808 | -0.0831 | -15.7302
-3.5 | -0.0641 | 0.0066 | -0.0811 | -9.7121
-3 | 0.0014 | 0.0058 | -0.0798 | 0.24138
-2.5 | 0.0695 | 0.00548 | -0.0792 | 12.6825
-2 | 0.1379 | 0.00526 | -0.0791 | 26.2167
-1.5 | 0.2061 | 0.0051 | -0.0793 | 40.4118
-1 | 0.2737 | 0.00497 | -0.0795 | 55.0704
0 | 0.4085 | 0.0047 | -0.0803 | 86.9149
0.5 | 0.4734 | 0.00432 | -0.0805 | 109.5833
1 | 0.5362 | 0.00378 | -0.0804 | 141.8519
1.5 | 0.6004 | 0.0035 | -0.0804 | 171.5429
2 | 0.6665 | 0.00337 | -0.0806 | 197.7745
2.5 | 0.7314 | 0.00354 | -0.0804 | 206.6102
3 | 0.7756 | 0.00498 | -0.0768 | 155.743
3.5 | 0.8308 | 0.00572 | -0.0748 | 145.2448
4 | 0.8819 | 0.00657 | -0.0719 | 134.2314
4.5 | 0.9326 | 0.00728 | -0.0687 | 128.1044
5 | 0.9829 | 0.00766 | -0.0648 | 128.3159
6 | 1.1352 | 0.00876 | -0.0672 | 129.589
6.5 | 1.187 | 0.00938 | -0.0629 | 126.5458
7 | 1.2277 | 0.0101 | -0.0564 | 121.5545
7.5 | 1.2719 | 0.01107 | -0.0509 | 114.8961
8 | 1.3154 | 0.01267 | -0.0462 | 103.82
8.5 | 1.3569 | 0.01649 | -0.033 | 82.2862
10.5 | 1.264 | 0.04085 | -0.0106 | 30.9425
11 | 1.227 | 0.05007 | -0.008 | 24.5057
11.5 | 1.1906 | 0.06015 | -0.0079 | 19.7938
12 | 1.1513 | 0.07157 | -0.0101 | 16.0863
12.5 | 1.117 | 0.0835 | -0.0138 | 13.3772
13 | 1.0788 | 0.09656 | -0.0189 | 11.1723
13.5 | 1.0523 | 0.11028 | -0.026 | 9.5421

## 113. Re 12M Mach 0.00 (1)
BIGFOIL.COM POLAR EXPORT
GA 40A411
GA 40A411 |  |  |  | Cl Max: | 1.312 | at alpha= | 10 | deg
JavaFoil+Calcfoil stall+Eppler ext transition |  |  |  | L/D Max: | 137.374 | at alpha= | 4 | deg
Re: | 12000000 |  |  | Cd Min: | 0.00416 | at alpha= | 0.5 | deg
Mach: | 0 |  |  | Cl=0 at alpha= | -3 | deg
|  |  |  | @ Cl=0.1, Cd= | 0.0052044
|  |  |  | @ Cl=0.4, Cd= | 0.0041885
|  |  |  | @ Cl=0.6, Cd= | 0.0047858
alpha (deg) | Cl | Cd | Cm | Cl/Cd
-15 | -0.334 | 0.09503 | -0.022 | -3.513
-14.5 | -0.347 | 0.08604 | -0.024 | -4.038
-14 | -0.358 | 0.08289 | -0.024 | -4.322
-13.5 | -0.369 | 0.07848 | -0.024 | -4.703
-13 | -0.379 | 0.07422 | -0.025 | -5.109
-12.5 | -0.388 | 0.07011 | -0.026 | -5.536
-12 | -0.395 | 0.06741 | -0.026 | -5.856
-11.5 | -0.402 | 0.06196 | -0.027 | -6.486
-11 | -0.408 | 0.05553 | -0.03 | -7.352
-10.5 | -0.483 | 0.0096 | -0.045 | -50.355
-10 | -0.49 | 0.00796 | -0.047 | -61.555
-9.5 | -0.483 | 0.00779 | -0.048 | -62.084
-9 | -0.473 | 0.00729 | -0.048 | -64.886
-8.5 | -0.458 | 0.00684 | -0.049 | -66.876
-8 | -0.437 | 0.00664 | -0.05 | -65.909
-7.5 | -0.412 | 0.00613 | -0.051 | -67.215
-7 | -0.382 | 0.00616 | -0.052 | -62.009
-6.5 | -0.347 | 0.00595 | -0.053 | -58.318
-6 | -0.307 | 0.00572 | -0.054 | -53.696
-5.5 | -0.264 | 0.0056 | -0.055 | -47.035
-5 | -0.216 | 0.00556 | -0.056 | -38.861
-4.5 | -0.165 | 0.00546 | -0.056 | -30.313
-4 | -0.112 | 0.00547 | -0.057 | -20.492
-3.5 | -0.057 | 0.0054 | -0.058 | -10.482
-3 | 0 | 0.00531 | -0.059 | 0.087
-2.5 | 0.059 | 0.00526 | -0.06 | 11.171
-2 | 0.118 | 0.00518 | -0.061 | 22.757
-1.5 | 0.177 | 0.00522 | -0.062 | 33.984
-1 | 0.237 | 0.00508 | -0.063 | 46.699
-0.5 | 0.297 | 0.00492 | -0.064 | 60.336
0 | 0.359 | 0.00425 | -0.065 | 84.479
0.5 | 0.419 | 0.00416 | -0.066 | 100.628
1 | 0.479 | 0.00433 | -0.067 | 110.53
1.5 | 0.539 | 0.00446 | -0.067 | 120.882
2 | 0.599 | 0.00478 | -0.068 | 125.32
2.5 | 0.658 | 0.00512 | -0.069 | 128.571
3 | 0.717 | 0.00562 | -0.07 | 127.599
3.5 | 0.775 | 0.00576 | -0.071 | 134.496
4 | 0.833 | 0.00606 | -0.072 | 137.374
4.5 | 0.889 | 0.00698 | -0.073 | 127.311
5 | 0.944 | 0.00805 | -0.074 | 117.317
5.5 | 0.997 | 0.00841 | -0.075 | 118.58
6 | 1.048 | 0.00883 | -0.076 | 118.577
6.5 | 1.096 | 0.00902 | -0.077 | 121.498
7 | 1.141 | 0.00954 | -0.077 | 119.578
7.5 | 1.182 | 0.00995 | -0.078 | 118.853
8 | 1.22 | 0.01034 | -0.079 | 117.98
8.5 | 1.253 | 0.01061 | -0.08 | 118.085
9 | 1.282 | 0.01128 | -0.081 | 113.56
9.5 | 1.305 | 0.0118 | -0.082 | 110.59
10 | 1.312 | 0.01221 | -0.083 | 107.415
10.5 | 1.31 | 0.01278 | -0.084 | 102.468
11 | 1.3 | 0.01332 | -0.084 | 97.56
11.5 | 1.282 | 0.01346 | -0.085 | 95.248
12 | 1.257 | 0.01422 | -0.086 | 88.419
12.5 | 1.226 | 0.01521 | -0.087 | 80.616
13 | 1.159 | 0.01798 | -0.085 | 64.463
13.5 | 1.111 | 0.01988 | -0.085 | 55.887
14 | 1.058 | 0.02264 | -0.085 | 46.726
14.5 | 1.002 | 0.02638 | -0.085 | 37.977
15 | 0.931 | 0.03649 | -0.082 | 25.507

## 114. Re 12M Mach 0.00 (2)
BIGFOIL.COM POLAR EXPORT
GA 40A411
GA 40A411 |  |  |  | Cl Max: | 1.8476 | at alpha= | 20 | deg
XFOIL ncrit=9 |  |  |  | L/D Max: | 164.824 | at alpha= | 2 | deg
Re: | 12000000 |  |  | Cd Min: | 0.05195 | at alpha= | 20 | deg
Mach: | 0 |  |  | Cl=0 at alpha= | -3.0133 | deg
|  |  |  | @ Cl=0.1, Cd= | 0.0049719
|  |  |  | @ Cl=0.4, Cd= | 0.0041626
|  |  |  | @ Cl=0.6, Cd= | 0.0042202
alpha (deg) | Cl | Cd | Cm | Cl/Cd
-12 | -0.8864 | 0.02512 | -0.0748 | -35.2866
-11.5 | -0.8725 | 0.01962 | -0.0715 | -44.4699
-11 | -0.8382 | 0.0167 | -0.0696 | -50.1916
-10.5 | -0.7978 | 0.0144 | -0.0681 | -55.4028
-10 | -0.7527 | 0.01271 | -0.0671 | -59.2211
-9.5 | -0.7053 | 0.01128 | -0.0663 | -62.5266
-9 | -0.6561 | 0.01006 | -0.0656 | -65.2187
-8.5 | -0.606 | 0.00896 | -0.0649 | -67.6339
-8 | -0.5539 | 0.00817 | -0.0646 | -67.7968
-7.5 | -0.5008 | 0.00753 | -0.0643 | -66.5073
-7 | -0.4471 | 0.00697 | -0.0641 | -64.1463
-6.5 | -0.3921 | 0.00662 | -0.0642 | -59.2296
-6 | -0.3361 | 0.00645 | -0.0644 | -52.1085
-5.5 | -0.2801 | 0.00622 | -0.0646 | -45.0322
-5 | -0.2237 | 0.00608 | -0.065 | -36.7928
-4.5 | -0.1674 | 0.0059 | -0.0653 | -28.3729
-4 | -0.111 | 0.00568 | -0.0655 | -19.5423
-3.5 | -0.0551 | 0.00542 | -0.0657 | -10.1661
-3 | 0.0015 | 0.00523 | -0.066 | 0.28681
-2.5 | 0.0583 | 0.00506 | -0.0663 | 11.5217
-2 | 0.1151 | 0.00494 | -0.0667 | 23.2996
-1.5 | 0.1719 | 0.00483 | -0.0671 | 35.5901
-1 | 0.2291 | 0.00473 | -0.0676 | 48.4355
-0.5 | 0.2859 | 0.00467 | -0.068 | 61.2206
0 | 0.3421 | 0.00445 | -0.0683 | 76.8764
0.5 | 0.3975 | 0.00418 | -0.0686 | 95.0957
1 | 0.452 | 0.0038 | -0.0688 | 118.9474
1.5 | 0.5059 | 0.00346 | -0.0688 | 146.2139
2 | 0.5604 | 0.0034 | -0.0689 | 164.8235
2.5 | 0.6053 | 0.00433 | -0.0674 | 139.7921
3 | 0.6547 | 0.00493 | -0.0666 | 132.7992
3.5 | 0.7066 | 0.0053 | -0.0663 | 133.3208
4 | 0.7567 | 0.0058 | -0.0656 | 130.4655
4.5 | 0.807 | 0.00624 | -0.065 | 129.3269
5 | 0.8573 | 0.00659 | -0.0643 | 130.091
5.5 | 0.906 | 0.0068 | -0.0632 | 133.2353
6 | 0.9806 | 0.00712 | -0.0682 | 137.7247
6.5 | 1.0358 | 0.00745 | -0.0687 | 139.0336
7 | 1.085 | 0.00779 | -0.0679 | 139.2811
7.5 | 1.1335 | 0.00816 | -0.067 | 138.9093
8 | 1.181 | 0.00859 | -0.0659 | 137.4854
8.5 | 1.2286 | 0.009 | -0.0649 | 136.5111
9 | 1.2744 | 0.0095 | -0.0636 | 134.1474
9.5 | 1.3205 | 0.00994 | -0.0625 | 132.8471
10 | 1.3648 | 0.01045 | -0.061 | 130.6029
10.5 | 1.4063 | 0.01104 | -0.0591 | 127.3822
11 | 1.445 | 0.01172 | -0.0567 | 123.2935
11.5 | 1.4788 | 0.01228 | -0.0534 | 120.4235
12 | 1.5099 | 0.01293 | -0.0497 | 116.7749
12.5 | 1.5489 | 0.01379 | -0.0483 | 112.3205
13 | 1.5862 | 0.01492 | -0.047 | 106.3137
13.5 | 1.6209 | 0.01607 | -0.0455 | 100.865
14 | 1.6506 | 0.01756 | -0.0435 | 93.9977
14.5 | 1.6751 | 0.01945 | -0.0411 | 86.1234
15 | 1.6993 | 0.0214 | -0.039 | 79.4065
15.5 | 1.7228 | 0.02345 | -0.037 | 73.467
16 | 1.7441 | 0.02569 | -0.0351 | 67.8902
16.5 | 1.7655 | 0.02794 | -0.0333 | 63.189
17 | 1.7827 | 0.03057 | -0.0314 | 58.3153
17.5 | 1.7975 | 0.03343 | -0.0296 | 53.7691
18 | 1.8129 | 0.0364 | -0.0281 | 49.8049
18.5 | 1.8254 | 0.0397 | -0.0267 | 45.9798
19 | 1.833 | 0.04366 | -0.0255 | 41.9835
19.5 | 1.8402 | 0.04771 | -0.0245 | 38.5705
20 | 1.8476 | 0.05195 | -0.0238 | 35.565

## 115. Re 12M Mach 0.10 (1)
BIGFOIL.COM POLAR EXPORT
GA 40A411
GA 40A411 |  |  |  | Cl Max: | 1.307 | at alpha= | 10 | deg
JavaFoil+Calcfoil stall+Eppler ext transition |  |  |  | L/D Max: | 136.85 | at alpha= | 4 | deg
Re: | 12000000 |  |  | Cd Min: | 0.00414 | at alpha= | 0.5 | deg
Mach: | 0.1 |  |  | Cl=0 at alpha= | -3 | deg
|  |  |  | @ Cl=0.1, Cd= | 0.0051769
|  |  |  | @ Cl=0.4, Cd= | 0.0041785
|  |  |  | @ Cl=0.6, Cd= | 0.0047402
alpha (deg) | Cl | Cd | Cm | Cl/Cd
-15 | -0.295 | 0.09366 | -0.022 | -3.151
-14.5 | -0.309 | 0.08869 | -0.023 | -3.484
-14 | -0.323 | 0.08225 | -0.024 | -3.931
-13.5 | -0.336 | 0.07993 | -0.024 | -4.199
-13 | -0.348 | 0.0757 | -0.024 | -4.599
-12.5 | -0.36 | 0.07079 | -0.026 | -5.088
-12 | -0.37 | 0.06797 | -0.026 | -5.439
-11.5 | -0.379 | 0.06293 | -0.027 | -6.026
-11 | -0.386 | 0.05903 | -0.028 | -6.537
-10.5 | -0.395 | 0.05033 | -0.031 | -7.845
-10 | -0.472 | 0.00825 | -0.047 | -57.223
-9.5 | -0.402 | 0.03712 | -0.036 | -10.836
-9 | -0.462 | 0.00738 | -0.049 | -62.666
-8.5 | -0.45 | 0.00688 | -0.05 | -65.353
-8 | -0.432 | 0.00667 | -0.05 | -64.701
-7.5 | -0.408 | 0.00618 | -0.051 | -66.045
-7 | -0.38 | 0.00618 | -0.052 | -61.425
-6.5 | -0.346 | 0.00597 | -0.053 | -57.884
-6 | -0.307 | 0.00578 | -0.054 | -53.125
-5.5 | -0.264 | 0.00565 | -0.055 | -46.653
-5 | -0.216 | 0.0056 | -0.056 | -38.64
-4.5 | -0.166 | 0.0055 | -0.057 | -30.185
-4 | -0.112 | 0.00551 | -0.058 | -20.401
-3.5 | -0.057 | 0.00539 | -0.059 | -10.54
-3 | 0 | 0.00522 | -0.059 | 0.089
-2.5 | 0.059 | 0.00517 | -0.06 | 11.412
-2 | 0.118 | 0.00518 | -0.061 | 22.86
-1.5 | 0.178 | 0.0052 | -0.062 | 34.245
-1 | 0.238 | 0.00506 | -0.063 | 47.118
-0.5 | 0.299 | 0.00498 | -0.064 | 59.936
0 | 0.361 | 0.00425 | -0.065 | 84.923
0.5 | 0.421 | 0.00414 | -0.066 | 101.76
1 | 0.481 | 0.00431 | -0.067 | 111.742
1.5 | 0.541 | 0.00445 | -0.068 | 121.519
2 | 0.602 | 0.00475 | -0.069 | 126.575
2.5 | 0.662 | 0.00516 | -0.07 | 128.125
3 | 0.72 | 0.00566 | -0.071 | 127.187
3.5 | 0.779 | 0.00575 | -0.071 | 135.551
4 | 0.837 | 0.00612 | -0.072 | 136.85
4.5 | 0.893 | 0.00705 | -0.073 | 126.81
5 | 0.948 | 0.00811 | -0.074 | 116.882
5.5 | 1.001 | 0.00858 | -0.075 | 116.671
6 | 1.052 | 0.0089 | -0.076 | 118.144
6.5 | 1.1 | 0.00909 | -0.077 | 120.947
7 | 1.145 | 0.00959 | -0.078 | 119.387
7.5 | 1.186 | 0.01002 | -0.079 | 118.357
8 | 1.222 | 0.01042 | -0.08 | 117.313
8.5 | 1.254 | 0.01089 | -0.08 | 115.156
9 | 1.282 | 0.01138 | -0.081 | 112.599
9.5 | 1.304 | 0.01194 | -0.082 | 109.192
10 | 1.307 | 0.01236 | -0.083 | 105.746
10.5 | 1.302 | 0.01294 | -0.084 | 100.59
11 | 1.287 | 0.01351 | -0.085 | 95.262
11.5 | 1.265 | 0.01365 | -0.086 | 92.634
12 | 1.234 | 0.01457 | -0.086 | 84.726
12.5 | 1.172 | 0.01691 | -0.085 | 69.284
13 | 1.122 | 0.01867 | -0.085 | 60.072
13.5 | 1.066 | 0.02098 | -0.085 | 50.833
14 | 1.007 | 0.02413 | -0.085 | 41.731
14.5 | 0.941 | 0.02995 | -0.084 | 31.403
15 | 0.813 | 0.06961 | -0.071 | 11.682

## 116. Re 12M Mach 0.10 (2)
BIGFOIL.COM POLAR EXPORT
GA 40A411
GA 40A411 |  |  |  | Cl Max: | 1.8277 | at alpha= | 20 | deg
XFOIL ncrit=9 |  |  |  | L/D Max: | 165.824 | at alpha= | 2 | deg
Re: | 12000000 |  |  | Cd Min: | 0.23845 | at alpha= | -20 | deg
Mach: | 0.1 |  |  | Cl=0 at alpha= | -3.0132 | deg
|  |  |  | @ Cl=0.1, Cd= | 0.0049731
|  |  |  | @ Cl=0.4, Cd= | 0.0041793
|  |  |  | @ Cl=0.6, Cd= | 0.0041272
alpha (deg) | Cl | Cd | Cm | Cl/Cd
-20 | -0.6507 | 0.23845 | 0.0364 | -2.7289
-19.5 | -0.628 | 0.23159 | 0.0305 | -2.7117
-19 | -0.5947 | 0.22256 | 0.0206 | -2.6721
-18.5 | -0.5783 | 0.21631 | 0.0169 | -2.6735
-17.5 | -0.4979 | 0.19396 | -0.0085 | -2.567
-17 | -0.4867 | 0.18489 | -0.0123 | -2.6324
-16.5 | -0.4718 | 0.17794 | -0.0161 | -2.6515
-15.5 | -0.4367 | 0.16624 | -0.0233 | -2.6269
-15 | -0.4208 | 0.15967 | -0.027 | -2.6354
-14.5 | -0.4061 | 0.15268 | -0.0306 | -2.6598
-14 | -0.3857 | 0.14732 | -0.0338 | -2.6181
-13.5 | -0.3728 | 0.13996 | -0.0374 | -2.6636
-13 | -0.3671 | 0.13068 | -0.0416 | -2.8092
-11 | -0.8171 | 0.02166 | -0.074 | -37.7239
-10.5 | -0.7924 | 0.01689 | -0.0712 | -46.9153
-10 | -0.7525 | 0.01426 | -0.0695 | -52.77
-9.5 | -0.7075 | 0.01228 | -0.0682 | -57.614
-9 | -0.6592 | 0.01075 | -0.0672 | -61.3209
-8.5 | -0.61 | 0.00935 | -0.0663 | -65.2406
-8 | -0.5578 | 0.00843 | -0.0657 | -66.1684
-7.5 | -0.5045 | 0.00772 | -0.0653 | -65.3497
-7 | -0.4503 | 0.00712 | -0.065 | -63.2444
-6.5 | -0.3953 | 0.00666 | -0.0649 | -59.3544
-6 | -0.3388 | 0.00647 | -0.065 | -52.3648
-5.5 | -0.2823 | 0.00624 | -0.0652 | -45.2404
-5 | -0.2254 | 0.0061 | -0.0655 | -36.9508
-4.5 | -0.1686 | 0.00591 | -0.0658 | -28.5279
-4 | -0.1117 | 0.00572 | -0.066 | -19.528
-3.5 | -0.0555 | 0.00544 | -0.0661 | -10.2022
-3 | 0.0015 | 0.00524 | -0.0664 | 0.28626
-2.5 | 0.0586 | 0.00506 | -0.0668 | 11.581
-2 | 0.1158 | 0.00494 | -0.0671 | 23.4413
-1.5 | 0.173 | 0.00483 | -0.0675 | 35.8178
-1 | 0.2305 | 0.00473 | -0.068 | 48.7315
-0.5 | 0.2877 | 0.00467 | -0.0684 | 61.606
0 | 0.3442 | 0.00445 | -0.0687 | 77.3483
0.5 | 0.3999 | 0.00418 | -0.069 | 95.6699
1 | 0.4547 | 0.0038 | -0.0692 | 119.6579
1.5 | 0.509 | 0.00346 | -0.0692 | 147.1098
2 | 0.5638 | 0.0034 | -0.0693 | 165.8235
2.5 | 0.6091 | 0.00431 | -0.0678 | 141.3225
3 | 0.6585 | 0.00493 | -0.067 | 133.57
3.5 | 0.7106 | 0.00531 | -0.0666 | 133.823
4 | 0.7609 | 0.00582 | -0.0659 | 130.7388
4.5 | 0.8114 | 0.00627 | -0.0652 | 129.4099
5 | 0.8619 | 0.00663 | -0.0645 | 130
5.5 | 0.911 | 0.00684 | -0.0634 | 133.1871
6 | 0.9866 | 0.00716 | -0.0684 | 137.7933
6.5 | 1.0417 | 0.00749 | -0.0688 | 139.0788
7 | 1.0909 | 0.00785 | -0.0678 | 138.9682
7.5 | 1.1398 | 0.00822 | -0.0668 | 138.6618
8 | 1.1877 | 0.00865 | -0.0657 | 137.3064
8.5 | 1.2352 | 0.00909 | -0.0645 | 135.8856
9 | 1.2813 | 0.00959 | -0.0631 | 133.6079
9.5 | 1.3275 | 0.01004 | -0.0618 | 132.2211
10 | 1.3713 | 0.01059 | -0.0601 | 129.4901
10.5 | 1.4124 | 0.01122 | -0.0579 | 125.8824
11.5 | 1.481 | 0.01248 | -0.051 | 118.6699
12 | 1.5159 | 0.01324 | -0.0482 | 114.494
12.5 | 1.5575 | 0.01421 | -0.0473 | 109.6059
13 | 1.5912 | 0.01552 | -0.0454 | 102.5258
13.5 | 1.6246 | 0.01681 | -0.0435 | 96.6449
14 | 1.6534 | 0.01846 | -0.0414 | 89.5666
14.5 | 1.6768 | 0.02052 | -0.0389 | 81.7154
15 | 1.6995 | 0.0227 | -0.0366 | 74.8678
15.5 | 1.7222 | 0.02491 | -0.0345 | 69.1369
16 | 1.7437 | 0.02722 | -0.0325 | 64.0595
16.5 | 1.7644 | 0.02966 | -0.0307 | 59.4875
17 | 1.7797 | 0.03255 | -0.0286 | 54.6759
17.5 | 1.7939 | 0.03569 | -0.0269 | 50.2634
18 | 1.8076 | 0.03896 | -0.0253 | 46.3963
18.5 | 1.8183 | 0.04269 | -0.024 | 42.5931
19 | 1.8233 | 0.04707 | -0.0228 | 38.7359
19.5 | 1.8274 | 0.05173 | -0.0219 | 35.3257
20 | 1.8277 | 0.05693 | -0.0213 | 32.1043

## 117. Re 12M Mach 0.25 (1)
BIGFOIL.COM POLAR EXPORT
GA 40A411
GA 40A411 |  |  |  | Cl Max: | 1.282 | at alpha= | 9.5 | deg
JavaFoil+Calcfoil stall+Eppler ext transition |  |  |  | L/D Max: | 138.762 | at alpha= | 4 | deg
Re: | 12000000 |  |  | Cd Min: | 0.00418 | at alpha= | 0.5 | deg
Mach: | 0.25 |  |  | Cl=0 at alpha= | -3 | deg
|  |  |  | @ Cl=0.1, Cd= | 0.0052172
|  |  |  | @ Cl=0.4, Cd= | 0.10578
|  |  |  | @ Cl=0.6, Cd= | 0.10578
alpha (deg) | Cl | Cd | Cm | Cl/Cd
-13 | -0.058 | 0.07916 | -0.024 | -0.729
-12.5 | -0.055 | 0.07477 | -0.025 | -0.734
-12 | -0.11 | 0.07065 | -0.025 | -1.558
-11.5 | -0.165 | 0.06636 | -0.026 | -2.482
-11 | -0.206 | 0.05933 | -0.029 | -3.472
-10.5 | -0.238 | 0.05828 | -0.028 | -4.088
-10 | -0.264 | 0.05736 | -0.026 | -4.608
-9.5 | -0.286 | 0.05433 | -0.027 | -5.259
-9 | -0.304 | 0.04773 | -0.031 | -6.36
-8.5 | -0.379 | 0.00729 | -0.051 | -51.943
-8 | -0.38 | 0.00698 | -0.052 | -54.441
-7.5 | -0.373 | 0.00632 | -0.053 | -59.037
-7 | -0.357 | 0.00625 | -0.054 | -57.199
-6.5 | -0.333 | 0.00603 | -0.055 | -55.167
-6 | -0.301 | 0.00578 | -0.056 | -52.013
-5.5 | -0.262 | 0.00568 | -0.056 | -46.095
-5 | -0.217 | 0.00561 | -0.057 | -38.725
-4.5 | -0.168 | 0.0055 | -0.058 | -30.509
-4 | -0.114 | 0.00535 | -0.059 | -21.384
-3.5 | -0.058 | 0.0054 | -0.06 | -10.753
-3 | 0 | 0.00534 | -0.061 | 0.089
-2.5 | 0.06 | 0.00525 | -0.062 | 11.519
-2 | 0.121 | 0.0052 | -0.063 | 23.378
-1.5 | 0.183 | 0.00528 | -0.064 | 34.643
-1 | 0.245 | 0.00523 | -0.065 | 46.809
-0.5 | 0.307 | 0.00502 | -0.066 | 61.107
0 | 0.371 | 0.00424 | -0.067 | 87.415
0.5 | 0.433 | 0.00418 | -0.068 | 103.59
1 | 0.494 | 0.00436 | -0.069 | 113.449
1.5 | 0.556 | 0.00447 | -0.07 | 124.445
2 | 0.618 | 0.00483 | -0.071 | 127.925
2.5 | 0.68 | 0.00525 | -0.071 | 129.569
3 | 0.74 | 0.00574 | -0.072 | 128.878
3.5 | 0.8 | 0.00581 | -0.073 | 137.725
4 | 0.859 | 0.00619 | -0.074 | 138.762
4.5 | 0.917 | 0.00795 | -0.075 | 115.414
5 | 0.973 | 0.00837 | -0.076 | 116.268
5.5 | 1.026 | 0.00885 | -0.077 | 115.917
6 | 1.076 | 0.00923 | -0.078 | 116.592
6.5 | 1.123 | 0.0096 | -0.079 | 116.924
7 | 1.165 | 0.01006 | -0.08 | 115.76
7.5 | 1.202 | 0.01052 | -0.081 | 114.228
8 | 1.233 | 0.01085 | -0.082 | 113.672
8.5 | 1.257 | 0.01149 | -0.083 | 109.452
9 | 1.274 | 0.01212 | -0.084 | 105.057
9.5 | 1.282 | 0.01278 | -0.084 | 100.271
10 | 1.262 | 0.01343 | -0.085 | 93.96
10.5 | 1.227 | 0.01395 | -0.086 | 87.914
11 | 1.176 | 0.01473 | -0.087 | 79.835
11.5 | 1.11 | 0.01513 | -0.088 | 73.371
12 | 0.999 | 0.01886 | -0.086 | 52.994
12.5 | 0.891 | 0.02379 | -0.084 | 37.47
13 | 0.686 | 0.08037 | -0.056 | 8.539
13.5 | 0.59 | 0.09231 | -0.049 | 6.394
14 | 0.495 | 0.09923 | -0.048 | 4.991
14.5 | 0.395 | 0.10578 | -0.048 | 3.73

## 118. Re 12M Mach 0.25 (2)
BIGFOIL.COM POLAR EXPORT
GA 40A411
GA 40A411 |  |  |  | Cl Max: | 1.6882 | at alpha= | 15.5 | deg
XFOIL ncrit=9 |  |  |  | L/D Max: | 171.829 | at alpha= | 2 | deg
Re: | 12000000 |  |  | Cd Min: | 0.13392 | at alpha= | -13 | deg
Mach: | 0.25 |  |  | Cl=0 at alpha= | -3.0127 | deg
|  |  |  | @ Cl=0.1, Cd= | 0.0050235
|  |  |  | @ Cl=0.4, Cd= | 0.0042654
|  |  |  | @ Cl=0.6, Cd= | 0.0037089
alpha (deg) | Cl | Cd | Cm | Cl/Cd
-13 | -0.3603 | 0.13392 | -0.0413 | -2.6904
-12.5 | -0.3568 | 0.12361 | -0.0457 | -2.8865
-10.5 | -0.328 | 0.09197 | -0.0607 | -3.5664
-10 | -0.3129 | 0.08688 | -0.0634 | -3.6015
-9.5 | -0.3009 | 0.08131 | -0.0664 | -3.7007
-9 | -0.2988 | 0.07421 | -0.0697 | -4.0264
-8 | -0.5734 | 0.01133 | -0.0733 | -50.609
-7.5 | -0.5229 | 0.00931 | -0.0716 | -56.1654
-7 | -0.468 | 0.0081 | -0.0704 | -57.7778
-6.5 | -0.4118 | 0.00724 | -0.0694 | -56.8785
-6 | -0.3536 | 0.00672 | -0.0689 | -52.619
-5.5 | -0.2945 | 0.0064 | -0.0686 | -46.0156
-5 | -0.2349 | 0.00621 | -0.0685 | -37.8261
-4.5 | -0.1754 | 0.006 | -0.0686 | -29.2333
-4 | -0.116 | 0.00584 | -0.0687 | -19.863
-3.5 | -0.0575 | 0.00554 | -0.0686 | -10.3791
-3 | 0.0015 | 0.00528 | -0.0688 | 0.28409
-2.5 | 0.0607 | 0.00511 | -0.069 | 11.8787
-2 | 0.1198 | 0.00498 | -0.0693 | 24.0562
-1.5 | 0.1791 | 0.00484 | -0.0697 | 37.0041
-1 | 0.2384 | 0.00474 | -0.0701 | 50.2954
-0.5 | 0.2975 | 0.00468 | -0.0705 | 63.5684
0 | 0.356 | 0.00448 | -0.0709 | 79.4643
0.5 | 0.4134 | 0.0042 | -0.0711 | 98.4286
1 | 0.4699 | 0.00381 | -0.0713 | 123.3333
1.5 | 0.526 | 0.00345 | -0.0714 | 152.4638
2 | 0.5825 | 0.00339 | -0.0714 | 171.8289
2.5 | 0.6297 | 0.00425 | -0.0699 | 148.1647
3 | 0.6794 | 0.00497 | -0.0688 | 136.7002
3.5 | 0.7327 | 0.00539 | -0.0682 | 135.9369
4 | 0.7842 | 0.00594 | -0.0673 | 132.0202
4.5 | 0.8359 | 0.00641 | -0.0664 | 130.4056
5 | 0.8875 | 0.0068 | -0.0654 | 130.5147
5.5 | 0.938 | 0.007 | -0.0639 | 134
6 | 1.0198 | 0.00738 | -0.0696 | 138.1843
6.5 | 1.0735 | 0.00772 | -0.0689 | 139.0544
7 | 1.1239 | 0.00813 | -0.0674 | 138.2411
7.5 | 1.1735 | 0.00859 | -0.0658 | 136.6123
8 | 1.2231 | 0.00904 | -0.0642 | 135.2987
8.5 | 1.2704 | 0.00959 | -0.0621 | 132.4713
9 | 1.318 | 0.0101 | -0.06 | 130.495
9.5 | 1.362 | 0.01074 | -0.0573 | 126.8156
10 | 1.4007 | 0.01148 | -0.0537 | 122.0122
10.5 | 1.4329 | 0.01218 | -0.0488 | 117.6437
11 | 1.4753 | 0.0131 | -0.0464 | 112.6183
11.5 | 1.5161 | 0.01425 | -0.0442 | 106.393
12 | 1.5508 | 0.01576 | -0.0415 | 98.401
12.5 | 1.5844 | 0.01741 | -0.0388 | 91.0052
13 | 1.6114 | 0.01957 | -0.0357 | 82.3403
13.5 | 1.6333 | 0.02216 | -0.0324 | 73.7049
14 | 1.6587 | 0.02456 | -0.0295 | 67.5366
14.5 | 1.6669 | 0.02827 | -0.0257 | 58.9636
15 | 1.6797 | 0.03177 | -0.0226 | 52.8706
15.5 | 1.6882 | 0.03578 | -0.0197 | 47.1828
16 | 1.6879 | 0.04074 | -0.017 | 41.431
16.5 | 1.6802 | 0.04674 | -0.0147 | 35.9478
17 | 1.6741 | 0.05299 | -0.0134 | 31.5928
17.5 | 1.6449 | 0.06191 | -0.0127 | 26.5692
18 | 1.6218 | 0.07083 | -0.0132 | 22.8971
18.5 | 1.5935 | 0.08076 | -0.0146 | 19.7313
19 | 1.5441 | 0.09345 | -0.0174 | 16.5233
19.5 | 1.4975 | 0.10523 | -0.0193 | 14.2307
20 | 1.4616 | 0.11916 | -0.0263 | 12.2659

## 119. Re 12M Mach 0.50 (1)
BIGFOIL.COM POLAR EXPORT
GA 40A411
GA 40A411 |  |  |  | Cl Max: | 1.288 | at alpha= | 20 | deg
JavaFoil+Calcfoil stall+Eppler ext transition |  |  |  | L/D Max: | 138.913 | at alpha= | 3.5 | deg
Re: | 12000000 |  |  | Cd Min: | 0.00435 | at alpha= | 0.5 | deg
Mach: | 0.5 |  |  | Cl=0 at alpha= | -3.0081 | deg
|  |  |  | @ Cl=0.1, Cd= | 0.0054215
|  |  |  | @ Cl=0.4, Cd= | 0.00457
|  |  |  | @ Cl=0.6, Cd= | 0.0046054
alpha (deg) | Cl | Cd | Cm | Cl/Cd
-20 | -0.916 | 0.15303 | -0.021 | -5.984
-19.5 | -0.892 | 0.15032 | -0.022 | -5.933
-19 | -0.867 | 0.14116 | -0.023 | -6.14
-18.5 | -0.84 | 0.13627 | -0.023 | -6.164
-18 | -0.813 | 0.1297 | -0.024 | -6.272
-17.5 | -0.786 | 0.12557 | -0.024 | -6.262
-17 | -0.759 | 0.12122 | -0.024 | -6.262
-16.5 | -0.732 | 0.11838 | -0.024 | -6.18
-16 | -0.704 | 0.11399 | -0.024 | -6.177
-15.5 | -0.678 | 0.10998 | -0.024 | -6.161
-15 | -0.651 | 0.10477 | -0.024 | -6.214
-14.5 | -0.625 | 0.10219 | -0.025 | -6.111
-14 | -0.598 | 0.09634 | -0.025 | -6.207
-13.5 | -0.572 | 0.09548 | -0.026 | -5.986
-13 | -0.545 | 0.0878 | -0.026 | -6.205
-12.5 | -0.518 | 0.08152 | -0.027 | -6.358
-12 | -0.493 | 0.07349 | -0.029 | -6.707
-11.5 | -0.467 | 0.0669 | -0.03 | -6.987
-11 | -0.443 | 0.05982 | -0.033 | -7.408
-10.5 | -0.425 | 0.0474 | -0.038 | -8.971
-10 | -0.461 | 0.01037 | -0.053 | -44.461
-9.5 | -0.436 | 0.00873 | -0.055 | -49.992
-9 | -0.328 | 0.05978 | -0.027 | -5.481
-8.5 | -0.301 | 0.05211 | -0.027 | -5.768
-8 | -0.275 | 0.04723 | -0.031 | -5.816
-7.5 | -0.252 | 0.03836 | -0.039 | -6.575
-7 | -0.27 | 0.0066 | -0.06 | -40.864
-6.5 | -0.236 | 0.00664 | -0.061 | -35.585
-6 | -0.165 | 0.038 | -0.033 | -4.348
-5.5 | -0.137 | 0.03651 | -0.032 | -3.763
-5 | -0.135 | 0.00588 | -0.064 | -23.003
-4.5 | -0.101 | 0.00569 | -0.065 | -17.818
-4 | -0.111 | 0.00567 | -0.066 | -19.57
-3.5 | -0.061 | 0.00555 | -0.067 | -10.986
-3 | 0.001 | 0.00551 | -0.068 | 0.093
-2.5 | 0.067 | 0.00547 | -0.069 | 12.185
-2 | 0.135 | 0.00537 | -0.07 | 25.122
-1.5 | 0.204 | 0.00539 | -0.071 | 37.843
-1 | 0.273 | 0.0053 | -0.073 | 51.569
-0.5 | 0.343 | 0.00514 | -0.074 | 66.707
0 | 0.415 | 0.00442 | -0.075 | 93.729
0.5 | 0.484 | 0.00435 | -0.076 | 111.166
1 | 0.553 | 0.00451 | -0.077 | 122.506
1.5 | 0.622 | 0.00465 | -0.078 | 133.731
2 | 0.691 | 0.00508 | -0.079 | 135.912
2.5 | 0.76 | 0.00561 | -0.08 | 135.484
3 | 0.826 | 0.00628 | -0.081 | 131.508
3.5 | 0.893 | 0.00643 | -0.082 | 138.913
4 | 0.958 | 0.00705 | -0.083 | 135.881
4.5 | 1.019 | 0.00907 | -0.084 | 112.36
5 | 1.075 | 0.00982 | -0.085 | 109.38
5.5 | 1.123 | 0.01035 | -0.086 | 108.505
6 | 1.159 | 0.01097 | -0.087 | 105.685
6.5 | 1.174 | 0.0117 | -0.088 | 100.358
7 | 1.146 | 0.01246 | -0.089 | 92.015
7.5 | 0.935 | 0.01306 | -0.09 | 71.612
8 | 0.755 | 0.01403 | -0.091 | 53.802
8.5 | 0.77 | 0.01615 | -0.09 | 47.662
9 | 0.806 | 0.01639 | -0.091 | 49.148
9.5 | 0.836 | 0.01739 | -0.092 | 48.078
10 | 0.861 | 0.01964 | -0.092 | 43.851
10.5 | 0.895 | 0.01958 | -0.093 | 45.704
11 | 0.922 | 0.02169 | -0.093 | 42.494
11.5 | 0.935 | 0.0271 | -0.092 | 34.521
12 | 0.84 | 0.07714 | -0.062 | 10.888
12.5 | 0.888 | 0.0723 | -0.072 | 12.282
13 | 0.893 | 0.09086 | -0.062 | 9.825
13.5 | 0.914 | 0.09534 | -0.058 | 9.59
14 | 0.947 | 0.09681 | -0.063 | 9.781
14.5 | 0.988 | 0.09366 | -0.07 | 10.553
15 | 1.05 | 0.08023 | -0.081 | 13.092
15.5 | 1.108 | 0.07076 | -0.088 | 15.663
16 | 1.112 | 0.08746 | -0.084 | 12.71
16.5 | 1.111 | 0.10971 | -0.077 | 10.128
17 | 1.106 | 0.15904 | -0.064 | 6.956
17.5 | 1.147 | 0.12737 | -0.072 | 9.004
18 | 1.186 | 0.12485 | -0.077 | 9.499
18.5 | 1.212 | 0.13446 | -0.077 | 9.01
19 | 1.246 | 0.13603 | -0.08 | 9.157
19.5 | 1.274 | 0.14205 | -0.081 | 8.967
20 | 1.288 | 0.16097 | -0.078 | 8.001

## 120. Re 12M Mach 0.50 (2)
BIGFOIL.COM POLAR EXPORT
GA 40A411
GA 40A411 |  |  |  | Cl Max: | 1.3539 | at alpha= | 8.5 | deg
XFOIL ncrit=9 |  |  |  | L/D Max: | 199.313 | at alpha= | 2 | deg
Re: | 12000000 |  |  | Cd Min: | 0.26116 | at alpha= | -20 | deg
Mach: | 0.5 |  |  | Cl=0 at alpha= | -3.0075 | deg
|  |  |  | @ Cl=0.1, Cd= | 0.0052065
|  |  |  | @ Cl=0.4, Cd= | 0.0046178
|  |  |  | @ Cl=0.6, Cd= | 0.0034943
alpha (deg) | Cl | Cd | Cm | Cl/Cd
-20 | -0.6935 | 0.26116 | 0.04 | -2.6555
-19 | -0.5949 | 0.23532 | 0.01 | -2.528
-18.5 | -0.5755 | 0.22876 | 0.0063 | -2.5157
-18 | -0.5532 | 0.22198 | 0.0019 | -2.4921
-17.5 | -0.5317 | 0.21416 | -0.0027 | -2.4827
-17 | -0.5105 | 0.20629 | -0.0072 | -2.4747
-16.5 | -0.4889 | 0.19855 | -0.0118 | -2.4624
-16 | -0.4685 | 0.1903 | -0.0162 | -2.4619
-15.5 | -0.4487 | 0.18196 | -0.0207 | -2.4659
-15 | -0.4304 | 0.17299 | -0.0253 | -2.488
-14 | -0.3836 | 0.1601 | -0.0334 | -2.396
-13.5 | -0.3646 | 0.15236 | -0.0376 | -2.393
-13 | -0.3476 | 0.14436 | -0.0419 | -2.4079
-12.5 | -0.3313 | 0.13618 | -0.0461 | -2.4328
-12 | -0.3123 | 0.12909 | -0.0501 | -2.4192
-11.5 | -0.2973 | 0.12118 | -0.0541 | -2.4534
-11 | -0.2828 | 0.11342 | -0.0581 | -2.4934
-9.5 | -0.2473 | 0.09038 | -0.0696 | -2.7362
-9 | -0.2338 | 0.0839 | -0.073 | -2.7867
-8.5 | -0.2291 | 0.07602 | -0.0768 | -3.0137
-7.5 | -0.2068 | 0.06406 | -0.0831 | -3.2282
-7 | -0.2097 | 0.05679 | -0.0872 | -3.6926
-6.5 | -0.2329 | 0.04857 | -0.0922 | -4.7951
-6 | -0.2344 | 0.03972 | -0.0945 | -5.9013
-5.5 | -0.2136 | 0.033 | -0.0943 | -6.4727
-5 | -0.191 | 0.02482 | -0.0922 | -7.6954
-4.5 | -0.1633 | 0.01595 | -0.088 | -10.2382
-4 | -0.13 | 0.00744 | -0.0828 | -17.4731
-3.5 | -0.0654 | 0.00629 | -0.0809 | -10.3975
-3 | 0.001 | 0.00564 | -0.0798 | 0.1773
-2.5 | 0.0695 | 0.0053 | -0.0793 | 13.1132
-2 | 0.138 | 0.00509 | -0.0792 | 27.112
-1.5 | 0.2061 | 0.00495 | -0.0793 | 41.6364
-1 | 0.2739 | 0.00484 | -0.0796 | 56.5909
-0.5 | 0.342 | 0.00473 | -0.0801 | 72.3044
0 | 0.4092 | 0.0046 | -0.0805 | 88.9565
0.5 | 0.4745 | 0.00429 | -0.0807 | 110.6061
1 | 0.5386 | 0.00386 | -0.0808 | 139.5337
1.5 | 0.6024 | 0.00348 | -0.0808 | 173.1034
2 | 0.6677 | 0.00335 | -0.0808 | 199.3134
2.5 | 0.7271 | 0.00384 | -0.0798 | 189.349
3 | 0.7729 | 0.00516 | -0.0764 | 149.7868
3.5 | 0.8299 | 0.00578 | -0.0747 | 143.5813
4 | 0.8826 | 0.00658 | -0.0721 | 134.1337
4.5 | 0.937 | 0.00718 | -0.0695 | 130.5014
5 | 0.9932 | 0.0076 | -0.0668 | 130.6842
5.5 | 1.062 | 0.0079 | -0.0665 | 134.4304
6 | 1.1438 | 0.00847 | -0.0685 | 135.0413
6.5 | 1.1971 | 0.00906 | -0.0645 | 132.1302
7 | 1.2448 | 0.00975 | -0.0592 | 127.6718
7.5 | 1.2868 | 0.01062 | -0.0529 | 121.1676
8 | 1.3295 | 0.01213 | -0.0477 | 109.6043
8.5 | 1.3539 | 0.01509 | -0.0413 | 89.7217
9 | 1.3489 | 0.01989 | -0.0335 | 67.818
9.5 | 1.3292 | 0.02561 | -0.0243 | 51.9016
10 | 1.3044 | 0.03251 | -0.0163 | 40.123
10.5 | 1.2754 | 0.04031 | -0.0113 | 31.6398
11 | 1.2382 | 0.0495 | -0.0087 | 25.0141
11.5 | 1.2023 | 0.05953 | -0.0086 | 20.1965
12 | 1.1634 | 0.07094 | -0.0107 | 16.3998
12.5 | 1.129 | 0.08299 | -0.0147 | 13.604
13 | 1.0912 | 0.09616 | -0.02 | 11.3478
13.5 | 1.0589 | 0.10951 | -0.0258 | 9.6694

## 121. Re 14M Mach 0.00 (1)
BIGFOIL.COM POLAR EXPORT
GA 40A411
GA 40A411 |  |  |  | Cl Max: | 1.312 | at alpha= | 10 | deg
JavaFoil+Calcfoil stall+Eppler ext transition |  |  |  | L/D Max: | 133.274 | at alpha= | 3.5 | deg
Re: | 14000000 |  |  | Cd Min: | 0.00439 | at alpha= | 0 | deg
Mach: | 0 |  |  | Cl=0 at alpha= | -3 | deg
|  |  |  | @ Cl=0.1, Cd= | 0.0051344
|  |  |  | @ Cl=0.4, Cd= | 0.0044173
|  |  |  | @ Cl=0.6, Cd= | 0.004948
alpha (deg) | Cl | Cd | Cm | Cl/Cd
-15.5 | -0.323 | 0.09668 | -0.022 | -3.341
-15 | -0.334 | 0.09353 | -0.022 | -3.575
-14.5 | -0.349 | 0.08379 | -0.024 | -4.159
-14 | -0.359 | 0.08155 | -0.024 | -4.4
-13.5 | -0.37 | 0.07667 | -0.025 | -4.827
-13 | -0.381 | 0.072 | -0.026 | -5.285
-12.5 | -0.39 | 0.06759 | -0.027 | -5.768
-12 | -0.395 | 0.06636 | -0.026 | -5.959
-11.5 | -0.4 | 0.0637 | -0.026 | -6.285
-11 | -0.405 | 0.05881 | -0.028 | -6.889
-10.5 | -0.491 | 0.00836 | -0.046 | -58.776
-10 | -0.49 | 0.00775 | -0.047 | -63.199
-9.5 | -0.484 | 0.0075 | -0.048 | -64.509
-9 | -0.473 | 0.00707 | -0.048 | -66.853
-8.5 | -0.458 | 0.00672 | -0.049 | -68.139
-8 | -0.437 | 0.00651 | -0.05 | -67.218
-7.5 | -0.412 | 0.006 | -0.051 | -68.68
-7 | -0.382 | 0.00603 | -0.052 | -63.353
-6.5 | -0.347 | 0.00582 | -0.053 | -59.607
-6 | -0.307 | 0.0056 | -0.054 | -54.897
-5.5 | -0.264 | 0.00548 | -0.055 | -48.082
-5 | -0.216 | 0.00542 | -0.056 | -39.86
-4.5 | -0.165 | 0.00532 | -0.056 | -31.099
-4 | -0.112 | 0.00537 | -0.057 | -20.884
-3.5 | -0.057 | 0.00531 | -0.058 | -10.663
-3 | 0 | 0.00523 | -0.059 | 0.088
-2.5 | 0.059 | 0.00519 | -0.06 | 11.314
-2 | 0.118 | 0.00511 | -0.061 | 23.067
-1.5 | 0.177 | 0.00507 | -0.062 | 34.993
-1 | 0.237 | 0.00496 | -0.063 | 47.806
-0.5 | 0.297 | 0.00485 | -0.064 | 61.31
0 | 0.359 | 0.00439 | -0.065 | 81.863
0.5 | 0.419 | 0.00443 | -0.066 | 94.494
1 | 0.479 | 0.00445 | -0.067 | 107.55
1.5 | 0.539 | 0.00472 | -0.067 | 114.062
2 | 0.599 | 0.00494 | -0.068 | 121.131
2.5 | 0.658 | 0.00541 | -0.069 | 121.719
3 | 0.717 | 0.00573 | -0.07 | 125.054
3.5 | 0.775 | 0.00582 | -0.071 | 133.274
4 | 0.833 | 0.00642 | -0.072 | 129.678
4.5 | 0.889 | 0.00752 | -0.073 | 118.275
5 | 0.944 | 0.00789 | -0.074 | 119.577
5.5 | 0.997 | 0.00825 | -0.075 | 120.877
6 | 1.048 | 0.00866 | -0.076 | 121.005
6.5 | 1.096 | 0.00882 | -0.077 | 124.153
7 | 1.141 | 0.0093 | -0.077 | 122.572
7.5 | 1.182 | 0.00972 | -0.078 | 121.579
8 | 1.22 | 0.00999 | -0.079 | 122.1
8.5 | 1.253 | 0.01036 | -0.08 | 120.989
9 | 1.282 | 0.01101 | -0.081 | 116.355
9.5 | 1.305 | 0.01152 | -0.082 | 113.269
10 | 1.312 | 0.0119 | -0.083 | 110.254
10.5 | 1.31 | 0.01261 | -0.083 | 103.841
11 | 1.3 | 0.01307 | -0.084 | 99.465
11.5 | 1.282 | 0.01306 | -0.085 | 98.149
12 | 1.257 | 0.01389 | -0.086 | 90.529
12.5 | 1.226 | 0.01488 | -0.087 | 82.406
13 | 1.162 | 0.0174 | -0.085 | 66.769
13.5 | 1.114 | 0.01921 | -0.086 | 57.959
14 | 1.062 | 0.02156 | -0.086 | 49.238
14.5 | 1.005 | 0.02519 | -0.085 | 39.896
15 | 0.945 | 0.03088 | -0.084 | 30.607

## 122. Re 14M Mach 0.00 (2)
BIGFOIL.COM POLAR EXPORT
GA 40A411
GA 40A411 |  |  |  | Cl Max: | 1.8711 | at alpha= | 20 | deg
XFOIL ncrit=9 |  |  |  | L/D Max: | 158.64 | at alpha= | 2 | deg
Re: | 14000000 |  |  | Cd Min: | 0.17721 | at alpha= | -16.5 | deg
Mach: | 0 |  |  | Cl=0 at alpha= | -3.0124 | deg
|  |  |  | @ Cl=0.1, Cd= | 0.004859
|  |  |  | @ Cl=0.4, Cd= | 0.0041599
|  |  |  | @ Cl=0.6, Cd= | 0.0045509
alpha (deg) | Cl | Cd | Cm | Cl/Cd
-16.5 | -0.4713 | 0.17721 | -0.0164 | -2.6596
-16 | -0.4519 | 0.17226 | -0.02 | -2.6234
-15.5 | -0.4362 | 0.16552 | -0.0237 | -2.6353
-15 | -0.4207 | 0.15894 | -0.0273 | -2.6469
-13 | -0.3911 | 0.12252 | -0.0437 | -3.1921
-12.5 | -0.3704 | 0.11814 | -0.0464 | -3.1353
-11.5 | -0.8554 | 0.02223 | -0.073 | -38.4795
-11 | -0.8256 | 0.0187 | -0.0709 | -44.1497
-10.5 | -0.789 | 0.01593 | -0.0691 | -49.5292
-10 | -0.7465 | 0.01384 | -0.0679 | -53.9379
-9.5 | -0.7006 | 0.01216 | -0.0669 | -57.6151
-9 | -0.6524 | 0.01077 | -0.0661 | -60.5757
-8.5 | -0.6031 | 0.00949 | -0.0654 | -63.5511
-8 | -0.5531 | 0.0083 | -0.0647 | -66.6386
-7.5 | -0.5004 | 0.00757 | -0.0644 | -66.103
-6.5 | -0.3932 | 0.00641 | -0.064 | -61.3417
-6 | -0.337 | 0.00622 | -0.0643 | -54.1801
-5.5 | -0.281 | 0.00601 | -0.0645 | -46.7554
-5 | -0.2246 | 0.00586 | -0.0648 | -38.3276
-4.5 | -0.1681 | 0.00568 | -0.0651 | -29.5951
-4 | -0.1116 | 0.00553 | -0.0655 | -20.1808
-3.5 | -0.0552 | 0.00532 | -0.0657 | -10.3759
-3 | 0.0014 | 0.00511 | -0.066 | 0.27397
-2.5 | 0.0581 | 0.00494 | -0.0663 | 11.7611
-2 | 0.115 | 0.00483 | -0.0667 | 23.8095
-1.5 | 0.172 | 0.0047 | -0.0672 | 36.5957
-1 | 0.2289 | 0.00463 | -0.0676 | 49.4384
-0.5 | 0.286 | 0.00456 | -0.0681 | 62.7193
0 | 0.3422 | 0.00441 | -0.0684 | 77.5964
0.5 | 0.398 | 0.00417 | -0.0687 | 95.4436
1 | 0.4533 | 0.00389 | -0.069 | 116.5296
1.5 | 0.5065 | 0.00356 | -0.0689 | 142.2753
2 | 0.56 | 0.00353 | -0.0689 | 158.6402
2.5 | 0.6031 | 0.00463 | -0.067 | 130.2592
3 | 0.6546 | 0.00501 | -0.0666 | 130.6587
3.5 | 0.7069 | 0.00532 | -0.0664 | 132.8759
4 | 0.7576 | 0.00578 | -0.0658 | 131.0727
4.5 | 0.8087 | 0.00619 | -0.0653 | 130.6462
5 | 0.8599 | 0.00652 | -0.0648 | 131.8865
5.5 | 0.9113 | 0.00675 | -0.0644 | 135.0074
6 | 0.9605 | 0.00689 | -0.0634 | 139.4049
6.5 | 1.0332 | 0.00724 | -0.068 | 142.7072
7 | 1.0879 | 0.00761 | -0.0684 | 142.9566
7.5 | 1.1367 | 0.00796 | -0.0676 | 142.8015
8 | 1.1847 | 0.00836 | -0.0666 | 141.7105
8.5 | 1.232 | 0.00878 | -0.0655 | 140.3189
9 | 1.2786 | 0.00923 | -0.0644 | 138.5265
9.5 | 1.325 | 0.00967 | -0.0632 | 137.0217
10 | 1.3693 | 0.01019 | -0.0618 | 134.3768
10.5 | 1.4115 | 0.01077 | -0.06 | 131.0585
11 | 1.4525 | 0.01135 | -0.058 | 127.9736
11.5 | 1.4913 | 0.01191 | -0.0557 | 125.2141
12 | 1.5203 | 0.01253 | -0.0515 | 121.3328
12.5 | 1.5603 | 0.01333 | -0.0501 | 117.0518
13 | 1.5969 | 0.01449 | -0.0486 | 110.207
13.5 | 1.6319 | 0.01557 | -0.047 | 104.8105
14 | 1.6616 | 0.017 | -0.0448 | 97.7412
14.5 | 1.6871 | 0.01876 | -0.0425 | 89.9307
15 | 1.7145 | 0.02044 | -0.0406 | 83.8796
15.5 | 1.7397 | 0.02233 | -0.0387 | 77.9086
16 | 1.763 | 0.02436 | -0.0368 | 72.3727
16.5 | 1.7855 | 0.0265 | -0.035 | 67.3774
17 | 1.8035 | 0.02901 | -0.0331 | 62.1682
17.5 | 1.8194 | 0.03173 | -0.0312 | 57.3401
18 | 1.8356 | 0.03454 | -0.0296 | 53.1442
18.5 | 1.8479 | 0.0378 | -0.0281 | 48.8862
19 | 1.8574 | 0.04147 | -0.0267 | 44.789
19.5 | 1.8654 | 0.04538 | -0.0256 | 41.1062
20 | 1.8711 | 0.04971 | -0.0247 | 37.6403

## 123. Re 14M Mach 0.10 (1)
BIGFOIL.COM POLAR EXPORT
GA 40A411
GA 40A411 |  |  |  | Cl Max: | 1.307 | at alpha= | 10 | deg
JavaFoil+Calcfoil stall+Eppler ext transition |  |  |  | L/D Max: | 132.951 | at alpha= | 3.5 | deg
Re: | 14000000 |  |  | Cd Min: | 0.00438 | at alpha= | 0 | deg
Mach: | 0.1 |  |  | Cl=0 at alpha= | -3 | deg
|  |  |  | @ Cl=0.1, Cd= | 0.0051175
|  |  |  | @ Cl=0.4, Cd= | 0.004393
|  |  |  | @ Cl=0.6, Cd= | 0.0049705
alpha (deg) | Cl | Cd | Cm | Cl/Cd
-15 | -0.295 | 0.09446 | -0.022 | -3.121
-14.5 | -0.309 | 0.08796 | -0.023 | -3.515
-14 | -0.323 | 0.08192 | -0.024 | -3.949
-13.5 | -0.337 | 0.07801 | -0.025 | -4.314
-13 | -0.349 | 0.07336 | -0.026 | -4.763
-12.5 | -0.361 | 0.0688 | -0.026 | -5.253
-12 | -0.371 | 0.06662 | -0.026 | -5.562
-11.5 | -0.381 | 0.06031 | -0.028 | -6.32
-11 | -0.384 | 0.0607 | -0.027 | -6.333
-10.5 | -0.434 | 0.0203 | -0.041 | -21.378
-10 | -0.473 | 0.00786 | -0.047 | -60.215
-9.5 | -0.47 | 0.00768 | -0.048 | -61.155
-9 | -0.462 | 0.00716 | -0.049 | -64.563
-8.5 | -0.45 | 0.00672 | -0.05 | -66.922
-8 | -0.432 | 0.00654 | -0.05 | -65.952
-7.5 | -0.408 | 0.00605 | -0.051 | -67.504
-7 | -0.38 | 0.00605 | -0.052 | -62.787
-6.5 | -0.346 | 0.00584 | -0.053 | -59.178
-6 | -0.307 | 0.00562 | -0.054 | -54.632
-5.5 | -0.264 | 0.00553 | -0.055 | -47.711
-5 | -0.216 | 0.00545 | -0.056 | -39.714
-4.5 | -0.166 | 0.00536 | -0.057 | -30.969
-4 | -0.113 | 0.00543 | -0.058 | -20.729
-3.5 | -0.057 | 0.00532 | -0.059 | -10.69
-3 | 0 | 0.00517 | -0.059 | 0.09
-2.5 | 0.059 | 0.00518 | -0.06 | 11.397
-2 | 0.118 | 0.00509 | -0.061 | 23.264
-1.5 | 0.178 | 0.00513 | -0.062 | 34.761
-1 | 0.238 | 0.00496 | -0.063 | 48.033
-0.5 | 0.299 | 0.00488 | -0.064 | 61.189
0 | 0.361 | 0.00438 | -0.065 | 82.323
0.5 | 0.421 | 0.0044 | -0.066 | 95.587
1 | 0.481 | 0.00442 | -0.067 | 108.787
1.5 | 0.541 | 0.00469 | -0.068 | 115.368
2 | 0.602 | 0.00498 | -0.069 | 120.765
2.5 | 0.662 | 0.00539 | -0.07 | 122.789
3 | 0.72 | 0.00571 | -0.071 | 126.132
3.5 | 0.779 | 0.00586 | -0.071 | 132.951
4 | 0.837 | 0.00648 | -0.072 | 129.06
4.5 | 0.893 | 0.00757 | -0.073 | 118.037
5 | 0.948 | 0.00795 | -0.074 | 119.243
5.5 | 1.001 | 0.00841 | -0.075 | 119.034
6 | 1.052 | 0.00873 | -0.076 | 120.553
6.5 | 1.1 | 0.0089 | -0.077 | 123.537
7 | 1.145 | 0.00939 | -0.078 | 121.935
7.5 | 1.186 | 0.00981 | -0.079 | 120.878
8 | 1.222 | 0.01009 | -0.08 | 121.172
8.5 | 1.254 | 0.01064 | -0.08 | 117.955
9 | 1.282 | 0.01113 | -0.081 | 115.156
9.5 | 1.304 | 0.01167 | -0.082 | 111.712
10 | 1.307 | 0.01204 | -0.083 | 108.574
10.5 | 1.302 | 0.01279 | -0.084 | 101.784
11 | 1.287 | 0.01329 | -0.085 | 96.879
11.5 | 1.265 | 0.01325 | -0.086 | 95.469
12 | 1.234 | 0.01427 | -0.086 | 86.47
12.5 | 1.197 | 0.01525 | -0.087 | 78.495
13 | 1.124 | 0.01805 | -0.086 | 62.254
13.5 | 1.069 | 0.02024 | -0.086 | 52.785
14 | 1.009 | 0.02325 | -0.085 | 43.411
14.5 | 0.947 | 0.02755 | -0.085 | 34.364
15 | 0.87 | 0.03878 | -0.082 | 22.443

## 124. Re 14M Mach 0.10 (2)
BIGFOIL.COM POLAR EXPORT
GA 40A411
GA 40A411 |  |  |  | Cl Max: | 1.8525 | at alpha= | 19.5 | deg
XFOIL ncrit=9 |  |  |  | L/D Max: | 160.085 | at alpha= | 2 | deg
Re: | 14000000 |  |  | Cd Min: | 0.16597 | at alpha= | -15.5 | deg
Mach: | 0.1 |  |  | Cl=0 at alpha= | -3.0123 | deg
|  |  |  | @ Cl=0.1, Cd= | 0.0048629
|  |  |  | @ Cl=0.4, Cd= | 0.0041718
|  |  |  | @ Cl=0.6, Cd= | 0.0044494
alpha (deg) | Cl | Cd | Cm | Cl/Cd
-15.5 | -0.4364 | 0.16597 | -0.0236 | -2.6294
-14.5 | -0.4059 | 0.15231 | -0.031 | -2.665
-14 | -0.3849 | 0.14731 | -0.0341 | -2.6129
-13.5 | -0.3718 | 0.13994 | -0.0378 | -2.6569
-13 | -0.3897 | 0.12312 | -0.0436 | -3.1652
-11.5 | -0.3588 | 0.1021 | -0.0543 | -3.5142
-11 | -0.484 | 0.06955 | -0.0699 | -6.959
-10.5 | -0.7742 | 0.01994 | -0.0728 | -38.8265
-10 | -0.7425 | 0.01602 | -0.0706 | -46.3483
-9.5 | -0.7009 | 0.0135 | -0.069 | -51.9185
-9 | -0.6546 | 0.01166 | -0.0679 | -56.1407
-8.5 | -0.6056 | 0.01016 | -0.067 | -59.6063
-8 | -0.5567 | 0.00863 | -0.0659 | -64.5075
-7.5 | -0.5039 | 0.00779 | -0.0655 | -64.6855
-7 | -0.4502 | 0.00711 | -0.0651 | -63.3193
-6.5 | -0.3964 | 0.00645 | -0.0647 | -61.4574
-6 | -0.3397 | 0.00624 | -0.0649 | -54.4391
-5.5 | -0.2832 | 0.00603 | -0.0651 | -46.9652
-5 | -0.2262 | 0.00588 | -0.0653 | -38.4694
-4.5 | -0.1693 | 0.00569 | -0.0656 | -29.754
-4 | -0.1124 | 0.00554 | -0.0659 | -20.2888
-3.5 | -0.0555 | 0.00534 | -0.0662 | -10.3933
-3 | 0.0014 | 0.00511 | -0.0664 | 0.27397
-2.5 | 0.0584 | 0.00495 | -0.0667 | 11.798
-2 | 0.1157 | 0.00483 | -0.0671 | 23.9545
-1.5 | 0.1731 | 0.0047 | -0.0676 | 36.8298
-1 | 0.2303 | 0.00463 | -0.068 | 49.7408
-0.5 | 0.2878 | 0.00456 | -0.0684 | 63.114
0 | 0.3443 | 0.00442 | -0.0688 | 77.8959
0.5 | 0.4004 | 0.00417 | -0.0691 | 96.0192
1 | 0.4561 | 0.00389 | -0.0693 | 117.2494
1.5 | 0.5096 | 0.00354 | -0.0693 | 143.9548
2 | 0.5635 | 0.00352 | -0.0692 | 160.0852
2.5 | 0.6067 | 0.00462 | -0.0674 | 131.3203
3 | 0.6584 | 0.00501 | -0.067 | 131.4172
3.5 | 0.7108 | 0.00534 | -0.0667 | 133.1086
4 | 0.7619 | 0.00579 | -0.0661 | 131.5889
4.5 | 0.8131 | 0.00622 | -0.0655 | 130.7235
5 | 0.8646 | 0.00655 | -0.065 | 132
5.5 | 0.9164 | 0.00678 | -0.0645 | 135.1622
6 | 0.9661 | 0.00693 | -0.0635 | 139.4084
6.5 | 1.0393 | 0.00728 | -0.0681 | 142.761
7 | 1.0941 | 0.00766 | -0.0684 | 142.8329
7.5 | 1.143 | 0.00803 | -0.0674 | 142.3412
8 | 1.1914 | 0.00842 | -0.0664 | 141.4964
8.5 | 1.2387 | 0.00887 | -0.0652 | 139.6505
9 | 1.2858 | 0.00932 | -0.0639 | 137.9614
9.5 | 1.3321 | 0.00977 | -0.0626 | 136.346
10 | 1.376 | 0.01033 | -0.0609 | 133.2043
10.5 | 1.4179 | 0.01094 | -0.0589 | 129.6069
11 | 1.4591 | 0.01151 | -0.0567 | 126.768
11.5 | 1.4933 | 0.01208 | -0.0532 | 123.6175
12 | 1.526 | 0.01284 | -0.0498 | 118.8474
12.5 | 1.569 | 0.01375 | -0.049 | 114.1091
13 | 1.6023 | 0.01504 | -0.0469 | 106.5359
13.5 | 1.6358 | 0.01627 | -0.045 | 100.5409
14 | 1.6645 | 0.01787 | -0.0427 | 93.1449
14.5 | 1.6909 | 0.01968 | -0.0404 | 85.9197
15 | 1.7173 | 0.02152 | -0.0383 | 79.8002
15.5 | 1.7414 | 0.02359 | -0.0362 | 73.8194
16 | 1.7639 | 0.02582 | -0.0342 | 68.3153
16.5 | 1.7855 | 0.02812 | -0.0323 | 63.4957
17 | 1.8016 | 0.03091 | -0.0302 | 58.2853
17.5 | 1.8166 | 0.03388 | -0.0283 | 53.6187
18 | 1.8313 | 0.03701 | -0.0267 | 49.4812
18.5 | 1.8417 | 0.04066 | -0.0252 | 45.2951
19 | 1.8491 | 0.04475 | -0.0239 | 41.3207
19.5 | 1.8525 | 0.04938 | -0.0228 | 37.5152
20 | 1.8505 | 0.05475 | -0.022 | 33.7991

## 125. Re 14M Mach 0.25 (1)
BIGFOIL.COM POLAR EXPORT
GA 40A411
GA 40A411 |  |  |  | Cl Max: | 1.282 | at alpha= | 9.5 | deg
JavaFoil+Calcfoil stall+Eppler ext transition |  |  |  | L/D Max: | 134.127 | at alpha= | 3.5 | deg
Re: | 14000000 |  |  | Cd Min: | 0.0044 | at alpha= | 0.5 | deg
Mach: | 0.25 |  |  | Cl=0 at alpha= | -3 | deg
|  |  |  | @ Cl=0.1, Cd= | 0.0051107
|  |  |  | @ Cl=0.4, Cd= | 0.10431
|  |  |  | @ Cl=0.6, Cd= | 0.10431
alpha (deg) | Cl | Cd | Cm | Cl/Cd
-13 | -0.058 | 0.07825 | -0.024 | -0.738
-12.5 | -0.055 | 0.07357 | -0.025 | -0.748
-12 | -0.11 | 0.06945 | -0.026 | -1.587
-11.5 | -0.165 | 0.06598 | -0.026 | -2.497
-11 | -0.205 | 0.06184 | -0.027 | -3.313
-10.5 | -0.239 | 0.05699 | -0.029 | -4.19
-10 | -0.265 | 0.05671 | -0.027 | -4.665
-9.5 | -0.286 | 0.05366 | -0.027 | -5.329
-9 | -0.307 | 0.04328 | -0.034 | -7.104
-8.5 | -0.379 | 0.00704 | -0.051 | -53.825
-8 | -0.38 | 0.00675 | -0.052 | -56.325
-7.5 | -0.373 | 0.00618 | -0.053 | -60.378
-7 | -0.357 | 0.0061 | -0.054 | -58.536
-6.5 | -0.333 | 0.00589 | -0.055 | -56.525
-6 | -0.301 | 0.00568 | -0.056 | -53.006
-5.5 | -0.262 | 0.00555 | -0.056 | -47.259
-5 | -0.217 | 0.00547 | -0.057 | -39.72
-4.5 | -0.168 | 0.00536 | -0.058 | -31.294
-4 | -0.114 | 0.00523 | -0.059 | -21.866
-3.5 | -0.058 | 0.00534 | -0.06 | -10.869
-3 | 0 | 0.00525 | -0.061 | 0.091
-2.5 | 0.06 | 0.00515 | -0.062 | 11.747
-2 | 0.121 | 0.00509 | -0.063 | 23.867
-1.5 | 0.183 | 0.00517 | -0.064 | 35.368
-1 | 0.245 | 0.00508 | -0.065 | 48.192
-0.5 | 0.307 | 0.00492 | -0.066 | 62.367
0 | 0.371 | 0.00442 | -0.067 | 83.915
0.5 | 0.433 | 0.0044 | -0.068 | 98.399
1 | 0.494 | 0.00447 | -0.069 | 110.69
1.5 | 0.556 | 0.00471 | -0.07 | 118.064
2 | 0.618 | 0.00505 | -0.071 | 122.434
2.5 | 0.68 | 0.00552 | -0.071 | 123.284
3 | 0.74 | 0.00585 | -0.072 | 126.462
3.5 | 0.8 | 0.00597 | -0.073 | 134.127
4 | 0.859 | 0.00661 | -0.074 | 129.931
4.5 | 0.917 | 0.00777 | -0.075 | 118.021
5 | 0.973 | 0.0082 | -0.076 | 118.622
5.5 | 1.026 | 0.00867 | -0.077 | 118.381
6 | 1.076 | 0.00904 | -0.078 | 119.118
6.5 | 1.123 | 0.00926 | -0.079 | 121.221
7 | 1.165 | 0.00983 | -0.08 | 118.538
7.5 | 1.202 | 0.01028 | -0.081 | 116.969
8 | 1.233 | 0.0107 | -0.082 | 115.191
8.5 | 1.257 | 0.01122 | -0.083 | 112.048
9 | 1.274 | 0.01183 | -0.084 | 107.631
9.5 | 1.282 | 0.01248 | -0.084 | 102.752
10 | 1.262 | 0.01292 | -0.085 | 97.698
10.5 | 1.227 | 0.01362 | -0.086 | 90.037
11 | 1.176 | 0.01437 | -0.087 | 81.827
11.5 | 1.11 | 0.01477 | -0.088 | 75.167
12 | 1.002 | 0.0181 | -0.086 | 55.382
12.5 | 0.897 | 0.02212 | -0.085 | 40.569
13 | 0.689 | 0.07796 | -0.058 | 8.839
13.5 | 0.591 | 0.09086 | -0.05 | 6.502
14 | 0.496 | 0.09861 | -0.049 | 5.025
14.5 | 0.395 | 0.10431 | -0.049 | 3.785

## 126. Re 14M Mach 0.25 (2)
BIGFOIL.COM POLAR EXPORT
GA 40A411
GA 40A411 |  |  |  | Cl Max: | 1.7182 | at alpha= | 16 | deg
XFOIL ncrit=9 |  |  |  | L/D Max: | 167.414 | at alpha= | 2 | deg
Re: | 14000000 |  |  | Cd Min: | 0.23945 | at alpha= | -20 | deg
Mach: | 0.25 |  |  | Cl=0 at alpha= | -3.0111 | deg
|  |  |  | @ Cl=0.1, Cd= | 0.0049
|  |  |  | @ Cl=0.4, Cd= | 0.004227
|  |  |  | @ Cl=0.6, Cd= | 0.003918
alpha (deg) | Cl | Cd | Cm | Cl/Cd
-20 | -0.6441 | 0.23945 | 0.0322 | -2.6899
-19.5 | -0.6499 | 0.23651 | 0.0364 | -2.7479
-18.5 | -0.5348 | 0.21196 | 0 | -2.5231
-18 | -0.5184 | 0.20565 | -0.0034 | -2.5208
-17.5 | -0.5027 | 0.19803 | -0.0072 | -2.5385
-17 | -0.4901 | 0.18825 | -0.0113 | -2.6035
-16 | -0.4551 | 0.17526 | -0.0192 | -2.5967
-15.5 | -0.4383 | 0.16844 | -0.0231 | -2.6021
-15 | -0.421 | 0.16178 | -0.0269 | -2.6023
-14.5 | -0.4053 | 0.15482 | -0.0307 | -2.6179
-14 | -0.3829 | 0.1498 | -0.0339 | -2.5561
-13.5 | -0.3686 | 0.1424 | -0.0376 | -2.5885
-13 | -0.3595 | 0.13378 | -0.0417 | -2.6872
-12.5 | -0.3603 | 0.12219 | -0.0464 | -2.9487
-12 | -0.358 | 0.11231 | -0.0508 | -3.1876
-11.5 | -0.3422 | 0.1065 | -0.0538 | -3.2131
-10.5 | -0.3291 | 0.09143 | -0.0612 | -3.5995
-10 | -0.3134 | 0.08638 | -0.064 | -3.6282
-9.5 | -0.3014 | 0.08092 | -0.0668 | -3.7247
-9 | -0.2994 | 0.07378 | -0.0702 | -4.058
-8.5 | -0.3217 | 0.06365 | -0.0755 | -5.0542
-8 | -0.572 | 0.01162 | -0.0735 | -49.2255
-7.5 | -0.5218 | 0.00948 | -0.0718 | -55.0422
-7 | -0.4677 | 0.00815 | -0.0705 | -57.3865
-6.5 | -0.4121 | 0.00713 | -0.0694 | -57.798
-6 | -0.3548 | 0.00647 | -0.0687 | -54.8377
-5.5 | -0.2956 | 0.00619 | -0.0684 | -47.7544
-5 | -0.2358 | 0.00598 | -0.0684 | -39.4314
-4.5 | -0.1763 | 0.00579 | -0.0684 | -30.4491
-3.5 | -0.0575 | 0.00542 | -0.0687 | -10.6089
-3 | 0.0013 | 0.00517 | -0.0688 | 0.25145
-2.5 | 0.0604 | 0.005 | -0.069 | 12.08
-2 | 0.1198 | 0.00485 | -0.0693 | 24.701
-1.5 | 0.1791 | 0.00472 | -0.0697 | 37.9449
-1 | 0.2382 | 0.00464 | -0.0701 | 51.3362
-0.5 | 0.2977 | 0.00457 | -0.0706 | 65.1422
0.5 | 0.414 | 0.00418 | -0.0712 | 99.0431
1 | 0.4713 | 0.00389 | -0.0715 | 121.1568
1.5 | 0.5268 | 0.00351 | -0.0715 | 150.0855
2 | 0.5826 | 0.00348 | -0.0714 | 167.4138
2.5 | 0.6267 | 0.00459 | -0.0694 | 136.5359
3 | 0.6792 | 0.00504 | -0.0688 | 134.7619
3.5 | 0.7328 | 0.00542 | -0.0682 | 135.203
4 | 0.785 | 0.00591 | -0.0675 | 132.8257
4.5 | 0.8377 | 0.00636 | -0.0667 | 131.7138
5 | 0.8908 | 0.00669 | -0.066 | 133.154
5.5 | 0.9443 | 0.00693 | -0.0652 | 136.2626
6 | 0.9978 | 0.00713 | -0.0644 | 139.9439
6.5 | 1.0732 | 0.00751 | -0.0687 | 142.9028
7 | 1.1278 | 0.00792 | -0.0681 | 142.399
7.5 | 1.1778 | 0.00836 | -0.0666 | 140.8852
8 | 1.2273 | 0.00882 | -0.0649 | 139.1497
8.5 | 1.2757 | 0.00932 | -0.063 | 136.8777
9 | 1.3237 | 0.00981 | -0.061 | 134.9337
9.5 | 1.368 | 0.01046 | -0.0583 | 130.7839
10.5 | 1.4452 | 0.01177 | -0.0508 | 122.7867
11 | 1.4878 | 0.01263 | -0.0483 | 117.7989
11.5 | 1.5288 | 0.01372 | -0.0459 | 111.4286
12 | 1.563 | 0.01519 | -0.0429 | 102.8966
12.5 | 1.5969 | 0.01676 | -0.0401 | 95.2804
13 | 1.6239 | 0.01887 | -0.0369 | 86.0572
13.5 | 1.6513 | 0.02105 | -0.0339 | 78.4466
14 | 1.6786 | 0.0233 | -0.0312 | 72.0429
14.5 | 1.6907 | 0.02669 | -0.0274 | 63.3458
15 | 1.7056 | 0.02996 | -0.0243 | 56.9292
15.5 | 1.716 | 0.03372 | -0.0212 | 50.8897
16 | 1.7182 | 0.03836 | -0.0183 | 44.7914
16.5 | 1.7122 | 0.04408 | -0.0158 | 38.843
17 | 1.7078 | 0.04997 | -0.0141 | 34.1765
17.5 | 1.6812 | 0.05842 | -0.013 | 28.7778
18 | 1.6594 | 0.06706 | -0.0132 | 24.745
18.5 | 1.6325 | 0.07661 | -0.0142 | 21.3092
19 | 1.5855 | 0.08916 | -0.017 | 17.7826
19.5 | 1.5417 | 0.10111 | -0.0196 | 15.2477
20 | 1.5013 | 0.11255 | -0.0222 | 13.339

## 127. Re 14M Mach 0.50 (1)
BIGFOIL.COM POLAR EXPORT
GA 40A411
GA 40A411 |  |  |  | Cl Max: | 1.285 | at alpha= | 20 | deg
JavaFoil+Calcfoil stall+Eppler ext transition |  |  |  | L/D Max: | 134.835 | at alpha= | 3.5 | deg
Re: | 14000000 |  |  | Cd Min: | 0.00454 | at alpha= | 0 | deg
Mach: | 0.5 |  |  | Cl=0 at alpha= | -3.0081 | deg
|  |  |  | @ Cl=0.1, Cd= | 0.0053115
|  |  |  | @ Cl=0.4, Cd= | 0.0046421
|  |  |  | @ Cl=0.6, Cd= | 0.004842
alpha (deg) | Cl | Cd | Cm | Cl/Cd
-20 | -0.915 | 0.16362 | -0.021 | -5.595
-19.5 | -0.892 | 0.14834 | -0.023 | -6.015
-19 | -0.867 | 0.13986 | -0.023 | -6.202
-18.5 | -0.841 | 0.13319 | -0.024 | -6.315
-18 | -0.814 | 0.12793 | -0.024 | -6.366
-17.5 | -0.787 | 0.12419 | -0.024 | -6.336
-17 | -0.76 | 0.11982 | -0.024 | -6.341
-16.5 | -0.732 | 0.11626 | -0.024 | -6.299
-16 | -0.705 | 0.11265 | -0.024 | -6.255
-15.5 | -0.678 | 0.10798 | -0.024 | -6.275
-15 | -0.651 | 0.10442 | -0.024 | -6.236
-14.5 | -0.625 | 0.09987 | -0.025 | -6.254
-14 | -0.598 | 0.09528 | -0.025 | -6.276
-13.5 | -0.572 | 0.09462 | -0.026 | -6.041
-13 | -0.545 | 0.08702 | -0.026 | -6.263
-12.5 | -0.518 | 0.07989 | -0.027 | -6.489
-12 | -0.493 | 0.07226 | -0.029 | -6.83
-11.5 | -0.468 | 0.06565 | -0.031 | -7.134
-11 | -0.446 | 0.05675 | -0.035 | -7.861
-10.5 | -0.454 | 0.02629 | -0.046 | -17.249
-10 | -0.465 | 0.00945 | -0.053 | -49.227
-9.5 | -0.436 | 0.00847 | -0.055 | -51.495
-9 | -0.328 | 0.05517 | -0.028 | -5.944
-8.5 | -0.301 | 0.05196 | -0.028 | -5.787
-8 | -0.275 | 0.04685 | -0.032 | -5.867
-7.5 | -0.301 | 0.0076 | -0.059 | -39.637
-7 | -0.27 | 0.0065 | -0.06 | -41.521
-6.5 | -0.236 | 0.00652 | -0.061 | -36.247
-6 | -0.165 | 0.03762 | -0.034 | -4.396
-5.5 | -0.138 | 0.03618 | -0.033 | -3.801
-5 | -0.135 | 0.00575 | -0.064 | -23.527
-4.5 | -0.101 | 0.00555 | -0.065 | -18.268
-4 | -0.111 | 0.00551 | -0.066 | -20.132
-3.5 | -0.061 | 0.00545 | -0.067 | -11.184
-3 | 0.001 | 0.00541 | -0.068 | 0.095
-2.5 | 0.067 | 0.00536 | -0.069 | 12.427
-2 | 0.135 | 0.00526 | -0.07 | 25.654
-1.5 | 0.204 | 0.00529 | -0.071 | 38.512
-1 | 0.273 | 0.00528 | -0.073 | 51.763
-0.5 | 0.343 | 0.00503 | -0.074 | 68.214
0 | 0.415 | 0.00454 | -0.075 | 91.392
0.5 | 0.484 | 0.00456 | -0.076 | 106.149
1 | 0.553 | 0.00459 | -0.077 | 120.504
1.5 | 0.622 | 0.00496 | -0.078 | 125.478
2 | 0.691 | 0.00534 | -0.079 | 129.363
2.5 | 0.76 | 0.00598 | -0.08 | 127.036
3 | 0.826 | 0.0064 | -0.081 | 129.139
3.5 | 0.893 | 0.00662 | -0.082 | 134.835
4 | 0.958 | 0.00738 | -0.083 | 129.795
4.5 | 1.019 | 0.00899 | -0.084 | 113.344
5 | 1.075 | 0.0096 | -0.085 | 111.927
5.5 | 1.123 | 0.01011 | -0.086 | 111.096
6 | 1.159 | 0.01072 | -0.087 | 108.109
6.5 | 1.174 | 0.01142 | -0.088 | 102.815
7 | 1.146 | 0.01215 | -0.089 | 94.386
7.5 | 0.935 | 0.01284 | -0.09 | 72.835
8 | 0.755 | 0.01373 | -0.091 | 54.992
8.5 | 0.772 | 0.01574 | -0.09 | 49.046
9 | 0.823 | 0.01555 | -0.093 | 52.908
9.5 | 0.838 | 0.01668 | -0.092 | 50.237
10 | 0.863 | 0.01908 | -0.092 | 45.244
10.5 | 0.897 | 0.01898 | -0.093 | 47.264
11 | 0.924 | 0.02085 | -0.093 | 44.326
11.5 | 0.942 | 0.02534 | -0.093 | 37.165
12 | 0.865 | 0.06456 | -0.073 | 13.398
12.5 | 0.964 | 0.04126 | -0.089 | 23.377
13 | 0.894 | 0.08985 | -0.062 | 9.948
13.5 | 0.916 | 0.09339 | -0.059 | 9.806
14 | 0.95 | 0.09387 | -0.065 | 10.123
14.5 | 1.005 | 0.0836 | -0.076 | 12.026
15 | 1.102 | 0.05699 | -0.091 | 19.335
15.5 | 1.136 | 0.05836 | -0.092 | 19.461
16 | 1.141 | 0.07258 | -0.089 | 15.715
16.5 | 1.119 | 0.10401 | -0.08 | 10.757
17 | 1.106 | 0.15922 | -0.064 | 6.949
17.5 | 1.137 | 0.14405 | -0.067 | 7.893
18 | 1.167 | 0.14611 | -0.069 | 7.984
18.5 | 1.197 | 0.15364 | -0.072 | 7.791
19 | 1.23 | 0.1559 | -0.075 | 7.89
19.5 | 1.26 | 0.16046 | -0.077 | 7.852
20 | 1.285 | 0.17209 | -0.077 | 7.467

## 128. Re 14M Mach 0.50 (2)
BIGFOIL.COM POLAR EXPORT
GA 40A411
GA 40A411 |  |  |  | Cl Max: | 1.3654 | at alpha= | 8.5 | deg
XFOIL ncrit=9 |  |  |  | L/D Max: | 197.227 | at alpha= | 2 | deg
Re: | 14000000 |  |  | Cd Min: | 0.10947 | at alpha= | 13.5 | deg
Mach: | 0.5 |  |  | Cl=0 at alpha= | -99 | deg
|  |  |  | @ Cl=0.1, Cd= | 0.00453
|  |  |  | @ Cl=0.4, Cd= | 0.00453
|  |  |  | @ Cl=0.6, Cd= | 0.0035157
alpha (deg) | Cl | Cd | Cm | Cl/Cd
0 | 0.4095 | 0.00453 | -0.0806 | 90.3974
0.5 | 0.4755 | 0.00423 | -0.0809 | 112.4113
1 | 0.5405 | 0.00394 | -0.0811 | 137.1827
1.5 | 0.6036 | 0.00349 | -0.081 | 172.9513
2 | 0.6686 | 0.00339 | -0.081 | 197.2271
2.5 | 0.7205 | 0.00429 | -0.0787 | 167.9487
3 | 0.7717 | 0.00524 | -0.0763 | 147.271
3.5 | 0.8295 | 0.00581 | -0.0747 | 142.7711
4 | 0.8838 | 0.00654 | -0.0723 | 135.1376
4.5 | 0.9407 | 0.00708 | -0.0701 | 132.8672
5 | 0.9992 | 0.00746 | -0.0679 | 133.941
5.5 | 1.056 | 0.00778 | -0.065 | 135.7326
6 | 1.1442 | 0.00821 | -0.0683 | 139.3666
6.5 | 1.205 | 0.00883 | -0.0658 | 136.4666
7 | 1.2579 | 0.00948 | -0.0613 | 132.6899
7.5 | 1.2988 | 0.0103 | -0.0546 | 126.0971
8 | 1.3425 | 0.01165 | -0.049 | 115.2361
8.5 | 1.3654 | 0.01458 | -0.0423 | 93.6488
9 | 1.3584 | 0.01944 | -0.0341 | 69.8765
9.5 | 1.3386 | 0.02517 | -0.0249 | 53.1824
10 | 1.3141 | 0.03207 | -0.0169 | 40.976
10.5 | 1.285 | 0.03984 | -0.0118 | 32.254
11 | 1.2476 | 0.04899 | -0.0092 | 25.4664
11.5 | 1.2115 | 0.05902 | -0.009 | 20.5269
12 | 1.1725 | 0.07044 | -0.0112 | 16.6454
12.5 | 1.1352 | 0.08291 | -0.0154 | 13.692
13 | 1.0975 | 0.09637 | -0.0212 | 11.3884
13.5 | 1.0644 | 0.10947 | -0.0265 | 9.7232

## 129. Re 16M Mach 0.00 (1)
BIGFOIL.COM POLAR EXPORT
GA 40A411
GA 40A411 |  |  |  | Cl Max: | 1.312 | at alpha= | 10 | deg
JavaFoil+Calcfoil stall+Eppler ext transition |  |  |  | L/D Max: | 132.155 | at alpha= | 3.5 | deg
Re: | 16000000 |  |  | Cd Min: | 0.00441 | at alpha= | 0 | deg
Mach: | 0 |  |  | Cl=0 at alpha= | -3 | deg
|  |  |  | @ Cl=0.1, Cd= | 0.0050175
|  |  |  | @ Cl=0.4, Cd= | 0.0045262
|  |  |  | @ Cl=0.6, Cd= | 0.0051753
alpha (deg) | Cl | Cd | Cm | Cl/Cd
-15.5 | -0.323 | 0.09551 | -0.022 | -3.387
-15 | -0.335 | 0.09233 | -0.022 | -3.627
-14.5 | -0.349 | 0.08197 | -0.025 | -4.262
-14 | -0.362 | 0.07653 | -0.026 | -4.725
-13.5 | -0.371 | 0.07473 | -0.026 | -4.967
-13 | -0.379 | 0.07373 | -0.025 | -5.145
-12.5 | -0.388 | 0.0696 | -0.026 | -5.58
-12 | -0.397 | 0.06407 | -0.027 | -6.198
-11.5 | -0.402 | 0.06201 | -0.027 | -6.477
-11 | -0.408 | 0.05573 | -0.029 | -7.319
-10.5 | -0.492 | 0.00805 | -0.046 | -61.167
-10 | -0.49 | 0.00759 | -0.047 | -64.566
-9.5 | -0.484 | 0.00736 | -0.048 | -65.716
-9 | -0.473 | 0.00697 | -0.048 | -67.899
-8.5 | -0.458 | 0.00659 | -0.049 | -69.459
-8 | -0.437 | 0.00638 | -0.05 | -68.521
-7.5 | -0.412 | 0.00588 | -0.051 | -70.142
-7 | -0.382 | 0.0059 | -0.052 | -64.769
-6.5 | -0.347 | 0.00569 | -0.053 | -60.962
-6 | -0.307 | 0.00547 | -0.054 | -56.18
-5.5 | -0.264 | 0.00536 | -0.055 | -49.201
-5 | -0.216 | 0.00532 | -0.056 | -40.624
-4.5 | -0.165 | 0.00525 | -0.056 | -31.498
-4 | -0.112 | 0.00529 | -0.057 | -21.204
-3.5 | -0.057 | 0.00525 | -0.058 | -10.798
-3 | 0 | 0.00514 | -0.059 | 0.09
-2.5 | 0.059 | 0.00508 | -0.06 | 11.564
-2 | 0.118 | 0.00499 | -0.061 | 23.61
-1.5 | 0.177 | 0.00497 | -0.062 | 35.684
-1 | 0.237 | 0.00491 | -0.063 | 48.313
-0.5 | 0.297 | 0.00487 | -0.064 | 60.987
0 | 0.359 | 0.00441 | -0.065 | 81.349
0.5 | 0.419 | 0.00458 | -0.066 | 91.468
1 | 0.479 | 0.00469 | -0.067 | 102.159
1.5 | 0.539 | 0.00483 | -0.067 | 111.46
2 | 0.599 | 0.00517 | -0.068 | 115.84
2.5 | 0.658 | 0.00548 | -0.069 | 120.078
3 | 0.717 | 0.00579 | -0.07 | 123.779
3.5 | 0.775 | 0.00587 | -0.071 | 132.155
4 | 0.833 | 0.00664 | -0.072 | 125.493
4.5 | 0.889 | 0.00744 | -0.073 | 119.533
5 | 0.944 | 0.00776 | -0.074 | 121.644
5.5 | 0.997 | 0.0081 | -0.075 | 123.007
6 | 1.048 | 0.00851 | -0.076 | 123.16
6.5 | 1.096 | 0.00878 | -0.076 | 124.714
7 | 1.141 | 0.00902 | -0.077 | 126.486
7.5 | 1.182 | 0.00953 | -0.078 | 123.993
8 | 1.22 | 0.0098 | -0.079 | 124.505
8.5 | 1.253 | 0.01036 | -0.08 | 120.959
9 | 1.282 | 0.01078 | -0.081 | 118.843
9.5 | 1.305 | 0.01113 | -0.082 | 117.275
10 | 1.312 | 0.01179 | -0.083 | 111.267
10.5 | 1.31 | 0.01234 | -0.083 | 106.137
11 | 1.3 | 0.01294 | -0.084 | 100.486
11.5 | 1.282 | 0.01306 | -0.085 | 98.125
12 | 1.257 | 0.01382 | -0.086 | 90.991
12.5 | 1.226 | 0.01454 | -0.087 | 84.321
13 | 1.164 | 0.01693 | -0.086 | 68.739
13.5 | 1.115 | 0.01867 | -0.086 | 59.732
14 | 1.063 | 0.02093 | -0.086 | 50.798
14.5 | 1.009 | 0.02396 | -0.085 | 42.107
15 | 0.95 | 0.02874 | -0.085 | 33.071

## 130. Re 16M Mach 0.00 (2)
BIGFOIL.COM POLAR EXPORT
GA 40A411
GA 40A411 |  |  |  | Cl Max: | 1.6408 | at alpha= | 13.5 | deg
XFOIL ncrit=9 |  |  |  | L/D Max: | 148.933 | at alpha= | 2 | deg
Re: | 16000000 |  |  | Cd Min: | 0.01518 | at alpha= | 13.5 | deg
Mach: | 0 |  |  | Cl=0 at alpha= | -3.0106 | deg
|  |  |  | @ Cl=0.1, Cd= | 0.0047641
|  |  |  | @ Cl=0.4, Cd= | 0.004142
|  |  |  | @ Cl=0.6, Cd= | 0.0047005
alpha (deg) | Cl | Cd | Cm | Cl/Cd
-6.5 | -0.3939 | 0.00624 | -0.0639 | -63.125
-6 | -0.3379 | 0.00605 | -0.0641 | -55.8512
-5.5 | -0.2817 | 0.00585 | -0.0644 | -48.1538
-5 | -0.2252 | 0.00568 | -0.0647 | -39.6479
-4.5 | -0.1687 | 0.00552 | -0.065 | -30.5616
-4 | -0.1121 | 0.00537 | -0.0654 | -20.8752
-3.5 | -0.0554 | 0.00519 | -0.0657 | -10.6744
-3 | 0.0012 | 0.00502 | -0.066 | 0.23904
-2.5 | 0.0579 | 0.00486 | -0.0663 | 11.9136
-2 | 0.115 | 0.00473 | -0.0668 | 24.3129
-1.5 | 0.1718 | 0.00462 | -0.0672 | 37.1861
-1 | 0.2289 | 0.00454 | -0.0676 | 50.4185
-0.5 | 0.2858 | 0.0045 | -0.068 | 63.5111
0 | 0.3424 | 0.00436 | -0.0684 | 78.5321
0.5 | 0.3982 | 0.00415 | -0.0687 | 95.9518
1.5 | 0.5066 | 0.00367 | -0.0689 | 138.0381
2 | 0.5585 | 0.00375 | -0.0686 | 148.9333
2.5 | 0.6026 | 0.00476 | -0.067 | 126.5966
3.5 | 0.7071 | 0.00537 | -0.0664 | 131.676
4 | 0.7584 | 0.00576 | -0.066 | 131.6667
4.5 | 0.8101 | 0.00613 | -0.0656 | 132.1533
5 | 0.8621 | 0.00644 | -0.0653 | 133.8665
5.5 | 0.9143 | 0.00666 | -0.065 | 137.2823
6 | 0.9653 | 0.00687 | -0.0645 | 140.5095
6.5 | 1.0231 | 0.00705 | -0.0655 | 145.1206
7 | 1.0886 | 0.00744 | -0.0685 | 146.3172
7.5 | 1.1394 | 0.00781 | -0.0681 | 145.8899
8 | 1.1878 | 0.00817 | -0.0672 | 145.3856
8.5 | 1.235 | 0.0086 | -0.066 | 143.6047
9 | 1.2822 | 0.00901 | -0.065 | 142.3085
9.5 | 1.3286 | 0.00945 | -0.0639 | 140.5926
10 | 1.373 | 0.00998 | -0.0624 | 137.5752
10.5 | 1.416 | 0.01053 | -0.0608 | 134.4729
11 | 1.4584 | 0.01105 | -0.059 | 131.9819
11.5 | 1.4989 | 0.0116 | -0.057 | 129.2155
12 | 1.5292 | 0.01223 | -0.053 | 125.0368
12.5 | 1.5696 | 0.01299 | -0.0516 | 120.8314
13 | 1.6058 | 0.01415 | -0.05 | 113.4841
13.5 | 1.6408 | 0.01518 | -0.0482 | 108.0896

## 131. Re 16M Mach 0.10 (1)
BIGFOIL.COM POLAR EXPORT
GA 40A411
GA 40A411 |  |  |  | Cl Max: | 1.307 | at alpha= | 10 | deg
JavaFoil+Calcfoil stall+Eppler ext transition |  |  |  | L/D Max: | 131.656 | at alpha= | 3.5 | deg
Re: | 16000000 |  |  | Cd Min: | 0.00447 | at alpha= | 0 | deg
Mach: | 0.1 |  |  | Cl=0 at alpha= | -3 | deg
|  |  |  | @ Cl=0.1, Cd= | 0.0050175
|  |  |  | @ Cl=0.4, Cd= | 0.0045805
|  |  |  | @ Cl=0.6, Cd= | 0.0051602
alpha (deg) | Cl | Cd | Cm | Cl/Cd
-15 | -0.295 | 0.09318 | -0.022 | -3.168
-14.5 | -0.31 | 0.0869 | -0.023 | -3.563
-14 | -0.324 | 0.08001 | -0.025 | -4.054
-13.5 | -0.338 | 0.07611 | -0.025 | -4.434
-13 | -0.351 | 0.07142 | -0.026 | -4.908
-12.5 | -0.36 | 0.07039 | -0.026 | -5.119
-12 | -0.371 | 0.0652 | -0.027 | -5.697
-11.5 | -0.379 | 0.06282 | -0.027 | -6.034
-11 | -0.386 | 0.05926 | -0.028 | -6.506
-10.5 | -0.468 | 0.00868 | -0.046 | -53.906
-10 | -0.473 | 0.00766 | -0.047 | -61.813
-9.5 | -0.47 | 0.00744 | -0.048 | -63.187
-9 | -0.462 | 0.00699 | -0.049 | -66.151
-8.5 | -0.45 | 0.00659 | -0.05 | -68.185
-8 | -0.432 | 0.00642 | -0.05 | -67.205
-7.5 | -0.408 | 0.00592 | -0.051 | -68.938
-7 | -0.38 | 0.00591 | -0.052 | -64.2
-6.5 | -0.346 | 0.00571 | -0.053 | -60.547
-6 | -0.307 | 0.00549 | -0.054 | -55.935
-5.5 | -0.264 | 0.0054 | -0.055 | -48.827
-5 | -0.217 | 0.00531 | -0.056 | -40.745
-4.5 | -0.166 | 0.00529 | -0.057 | -31.38
-4 | -0.113 | 0.00533 | -0.058 | -21.127
-3.5 | -0.057 | 0.00523 | -0.059 | -10.871
-3 | 0 | 0.00519 | -0.059 | 0.089
-2.5 | 0.059 | 0.00508 | -0.06 | 11.616
-2 | 0.118 | 0.00499 | -0.061 | 23.723
-1.5 | 0.178 | 0.005 | -0.062 | 35.606
-1 | 0.238 | 0.00496 | -0.063 | 48.041
-0.5 | 0.299 | 0.00491 | -0.064 | 60.854
0 | 0.361 | 0.00447 | -0.065 | 80.8
0.5 | 0.421 | 0.00464 | -0.066 | 90.825
1 | 0.481 | 0.00475 | -0.067 | 101.404
1.5 | 0.541 | 0.00487 | -0.068 | 111.246
2 | 0.602 | 0.00517 | -0.069 | 116.419
2.5 | 0.662 | 0.00553 | -0.07 | 119.665
3 | 0.72 | 0.00577 | -0.071 | 124.726
3.5 | 0.779 | 0.00592 | -0.071 | 131.656
4 | 0.837 | 0.00669 | -0.072 | 125.094
4.5 | 0.893 | 0.0075 | -0.073 | 119.163
5 | 0.948 | 0.00782 | -0.074 | 121.337
5.5 | 1.001 | 0.00826 | -0.075 | 121.226
6 | 1.052 | 0.00857 | -0.076 | 122.717
6.5 | 1.1 | 0.00886 | -0.077 | 124.092
7 | 1.145 | 0.00921 | -0.078 | 124.209
7.5 | 1.186 | 0.00958 | -0.079 | 123.772
8 | 1.222 | 0.00989 | -0.08 | 123.573
8.5 | 1.254 | 0.01043 | -0.08 | 120.33
9 | 1.282 | 0.0109 | -0.081 | 117.634
9.5 | 1.304 | 0.01126 | -0.082 | 115.81
10 | 1.307 | 0.01197 | -0.083 | 109.235
10.5 | 1.302 | 0.01235 | -0.084 | 105.433
11 | 1.287 | 0.01311 | -0.085 | 98.191
11.5 | 1.265 | 0.01311 | -0.086 | 96.44
12 | 1.234 | 0.01394 | -0.086 | 88.56
12.5 | 1.197 | 0.01493 | -0.087 | 80.151
13 | 1.127 | 0.01744 | -0.086 | 64.607
13.5 | 1.072 | 0.01946 | -0.086 | 55.053
14 | 1.011 | 0.02244 | -0.086 | 45.064
14.5 | 0.949 | 0.02674 | -0.085 | 35.474
15 | 0.866 | 0.04016 | -0.081 | 21.577

## 132. Re 16M Mach 0.10 (2)
BIGFOIL.COM POLAR EXPORT
GA 40A411
GA 40A411 |  |  |  | Cl Max: | 1.8726 | at alpha= | 19.5 | deg
XFOIL ncrit=9 |  |  |  | L/D Max: | 150.267 | at alpha= | 2 | deg
Re: | 16000000 |  |  | Cd Min: | 0.15915 | at alpha= | -15 | deg
Mach: | 0.1 |  |  | Cl=0 at alpha= | -3.0105 | deg
|  |  |  | @ Cl=0.1, Cd= | 0.0047685
|  |  |  | @ Cl=0.4, Cd= | 0.0041526
|  |  |  | @ Cl=0.6, Cd= | 0.004158
alpha (deg) | Cl | Cd | Cm | Cl/Cd
-15 | -0.4203 | 0.15915 | -0.0276 | -2.6409
-14.5 | -0.4058 | 0.15205 | -0.0313 | -2.6689
-14 | -0.42 | 0.13508 | -0.0373 | -3.1093
-13.5 | -0.4053 | 0.1288 | -0.0407 | -3.1467
-13 | -0.3899 | 0.12271 | -0.044 | -3.1774
-12.5 | -0.3691 | 0.11838 | -0.0468 | -3.1179
-12 | -0.3678 | 0.10879 | -0.0511 | -3.3808
-10.5 | -0.524 | 0.05754 | -0.0805 | -9.1067
-10 | -0.7309 | 0.01806 | -0.0717 | -40.4707
-9.5 | -0.6932 | 0.01494 | -0.0699 | -46.3989
-9 | -0.6485 | 0.01284 | -0.0686 | -50.5062
-8 | -0.5542 | 0.00909 | -0.0664 | -60.9681
-6.5 | -0.3971 | 0.00628 | -0.0646 | -63.2325
-6 | -0.3406 | 0.00608 | -0.0648 | -56.0197
-5.5 | -0.2839 | 0.00586 | -0.065 | -48.4471
-5 | -0.2269 | 0.0057 | -0.0652 | -39.807
-4.5 | -0.17 | 0.00553 | -0.0655 | -30.7414
-4 | -0.1129 | 0.00538 | -0.0658 | -20.9851
-3.5 | -0.0558 | 0.0052 | -0.0661 | -10.7308
-3 | 0.0012 | 0.00503 | -0.0664 | 0.23857
-2.5 | 0.0583 | 0.00487 | -0.0667 | 11.9713
-2 | 0.1158 | 0.00473 | -0.0672 | 24.482
-1.5 | 0.1729 | 0.00462 | -0.0675 | 37.4242
-1 | 0.2303 | 0.00454 | -0.068 | 50.7269
-0.5 | 0.2876 | 0.0045 | -0.0684 | 63.9111
0 | 0.3446 | 0.00436 | -0.0688 | 79.0367
0.5 | 0.4007 | 0.00415 | -0.0691 | 96.5542
1.5 | 0.5097 | 0.00366 | -0.0693 | 139.2623
2 | 0.562 | 0.00374 | -0.069 | 150.2674
3.5 | 0.7111 | 0.00538 | -0.0667 | 132.1747
4 | 0.7626 | 0.00578 | -0.0662 | 131.9377
4.5 | 0.8146 | 0.00616 | -0.0658 | 132.2403
5 | 0.8669 | 0.00646 | -0.0655 | 134.195
5.5 | 0.9195 | 0.00669 | -0.0651 | 137.4439
6 | 0.9707 | 0.00691 | -0.0646 | 140.4776
6.5 | 1.0296 | 0.00708 | -0.0657 | 145.4237
7 | 1.0954 | 0.00748 | -0.0686 | 146.4439
7.5 | 1.1458 | 0.00787 | -0.068 | 145.5909
8 | 1.1947 | 0.00823 | -0.067 | 145.164
8.5 | 1.2419 | 0.00868 | -0.0657 | 143.076
9 | 1.2896 | 0.00909 | -0.0646 | 141.8702
9.5 | 1.3358 | 0.00956 | -0.0633 | 139.728
10 | 1.3801 | 0.01011 | -0.0616 | 136.5084
11.5 | 1.5041 | 0.01178 | -0.0552 | 127.6825
12 | 1.5342 | 0.01255 | -0.0512 | 122.247
12.5 | 1.5781 | 0.01342 | -0.0505 | 117.5931
13 | 1.6115 | 0.01466 | -0.0482 | 109.925
13.5 | 1.6451 | 0.01584 | -0.0462 | 103.8573
14.5 | 1.7045 | 0.01885 | -0.0418 | 90.4244
15 | 1.7317 | 0.0206 | -0.0397 | 84.0631
15.5 | 1.757 | 0.02256 | -0.0377 | 77.8812
16 | 1.7801 | 0.02468 | -0.0356 | 72.1272
16.5 | 1.8022 | 0.02692 | -0.0337 | 66.9465
17 | 1.8195 | 0.0296 | -0.0315 | 61.4696
17.5 | 1.8352 | 0.03242 | -0.0295 | 56.607
18 | 1.8493 | 0.03557 | -0.0278 | 51.9904
18.5 | 1.8611 | 0.039 | -0.0262 | 47.7205
19 | 1.8683 | 0.04307 | -0.0248 | 43.3782
19.5 | 1.8726 | 0.0475 | -0.0235 | 39.4232
20 | 1.8645 | 0.05346 | -0.0225 | 34.8765

## 133. Re 16M Mach 0.25 (1)
BIGFOIL.COM POLAR EXPORT
GA 40A411
GA 40A411 |  |  |  | Cl Max: | 1.282 | at alpha= | 9.5 | deg
JavaFoil+Calcfoil stall+Eppler ext transition |  |  |  | L/D Max: | 132.968 | at alpha= | 3.5 | deg
Re: | 16000000 |  |  | Cd Min: | 0.00449 | at alpha= | 0 | deg
Mach: | 0.25 |  |  | Cl=0 at alpha= | -3 | deg
|  |  |  | @ Cl=0.1, Cd= | 0.0050138
|  |  |  | @ Cl=0.4, Cd= | 0.10409
|  |  |  | @ Cl=0.6, Cd= | 0.10409
alpha (deg) | Cl | Cd | Cm | Cl/Cd
-13 | -0.058 | 0.07907 | -0.024 | -0.73
-12.5 | -0.055 | 0.07454 | -0.024 | -0.736
-12 | -0.11 | 0.06801 | -0.027 | -1.624
-11.5 | -0.165 | 0.06502 | -0.027 | -2.539
-11 | -0.205 | 0.06081 | -0.028 | -3.376
-10.5 | -0.24 | 0.05559 | -0.029 | -4.31
-10 | -0.265 | 0.05618 | -0.027 | -4.715
-9.5 | -0.286 | 0.05319 | -0.028 | -5.382
-9 | -0.368 | 0.00754 | -0.05 | -48.824
-8.5 | -0.379 | 0.00683 | -0.051 | -55.415
-8 | -0.38 | 0.00654 | -0.052 | -58.119
-7.5 | -0.373 | 0.00605 | -0.053 | -61.716
-7 | -0.357 | 0.00596 | -0.054 | -59.982
-6.5 | -0.333 | 0.00578 | -0.055 | -57.637
-6 | -0.301 | 0.00554 | -0.056 | -54.281
-5.5 | -0.262 | 0.0054 | -0.056 | -48.496
-5 | -0.217 | 0.00545 | -0.057 | -39.883
-4.5 | -0.168 | 0.00525 | -0.058 | -31.944
-4 | -0.114 | 0.00517 | -0.059 | -22.154
-3.5 | -0.058 | 0.00524 | -0.06 | -11.083
-3 | 0 | 0.00514 | -0.061 | 0.093
-2.5 | 0.06 | 0.00504 | -0.062 | 12.007
-2 | 0.121 | 0.005 | -0.063 | 24.306
-1.5 | 0.183 | 0.00506 | -0.064 | 36.17
-1 | 0.245 | 0.00505 | -0.065 | 48.423
-0.5 | 0.307 | 0.00494 | -0.066 | 62.059
0 | 0.371 | 0.00449 | -0.067 | 82.567
0.5 | 0.433 | 0.00464 | -0.068 | 93.15
1 | 0.494 | 0.00478 | -0.069 | 103.546
1.5 | 0.556 | 0.00491 | -0.07 | 113.365
2 | 0.618 | 0.00521 | -0.071 | 118.552
2.5 | 0.68 | 0.0056 | -0.071 | 121.43
3 | 0.74 | 0.00592 | -0.072 | 125.043
3.5 | 0.8 | 0.00602 | -0.073 | 132.968
4 | 0.859 | 0.00658 | -0.074 | 130.662
4.5 | 0.917 | 0.0077 | -0.075 | 119.136
5 | 0.973 | 0.00804 | -0.076 | 120.928
5.5 | 1.026 | 0.0085 | -0.077 | 120.69
6 | 1.076 | 0.00886 | -0.078 | 121.44
6.5 | 1.123 | 0.00922 | -0.079 | 121.822
7 | 1.165 | 0.00966 | -0.08 | 120.559
7.5 | 1.202 | 0.01009 | -0.081 | 119.177
8 | 1.233 | 0.01049 | -0.082 | 117.5
8.5 | 1.257 | 0.01102 | -0.083 | 114.081
9 | 1.274 | 0.01156 | -0.084 | 110.204
9.5 | 1.282 | 0.012 | -0.084 | 106.82
10 | 1.262 | 0.01264 | -0.085 | 99.878
10.5 | 1.227 | 0.01333 | -0.086 | 92.04
11 | 1.176 | 0.01428 | -0.087 | 82.368
11.5 | 1.11 | 0.01467 | -0.088 | 75.687
12 | 1.004 | 0.01761 | -0.086 | 57.006
12.5 | 0.901 | 0.021 | -0.086 | 42.913
13 | 0.72 | 0.05713 | -0.071 | 12.607
13.5 | 0.591 | 0.09035 | -0.051 | 6.542
14 | 0.496 | 0.09744 | -0.05 | 5.089
14.5 | 0.395 | 0.10409 | -0.049 | 3.795

## 134. Re 16M Mach 0.25 (2)
BIGFOIL.COM POLAR EXPORT
GA 40A411
GA 40A411 |  |  |  | Cl Max: | 1.7432 | at alpha= | 16 | deg
XFOIL ncrit=9 |  |  |  | L/D Max: | 159.315 | at alpha= | 2 | deg
Re: | 16000000 |  |  | Cd Min: | 0.22961 | at alpha= | -19.5 | deg
Mach: | 0.25 |  |  | Cl=0 at alpha= | -3.0101 | deg
|  |  |  | @ Cl=0.1, Cd= | 0.0048
|  |  |  | @ Cl=0.4, Cd= | 0.0042119
|  |  |  | @ Cl=0.6, Cd= | 0.0041251
alpha (deg) | Cl | Cd | Cm | Cl/Cd
-19.5 | -0.6032 | 0.22961 | 0.0198 | -2.6271
-19 | -0.5528 | 0.21791 | 0.0039 | -2.5368
-18.5 | -0.5363 | 0.21193 | 0.0004 | -2.5306
-18 | -0.5187 | 0.20557 | -0.0034 | -2.5232
-17.5 | -0.5043 | 0.19689 | -0.0074 | -2.5613
-17 | -0.4205 | 0.17355 | 0.0083 | -2.4229
-16.5 | -0.4058 | 0.16761 | 0.0037 | -2.4211
-16 | -0.3901 | 0.16232 | -0.0007 | -2.4033
-15.5 | -0.3736 | 0.15744 | -0.005 | -2.373
-15 | -0.3579 | 0.15254 | -0.0093 | -2.3463
-14.5 | -0.343 | 0.14778 | -0.0138 | -2.321
-14 | -0.3305 | 0.14422 | -0.0188 | -2.2916
-13.5 | -0.3173 | 0.13794 | -0.0232 | -2.3003
-13 | -0.3758 | 0.12815 | -0.0433 | -2.9325
-12.5 | -0.3621 | 0.12122 | -0.0469 | -2.9871
-12 | -0.3586 | 0.11187 | -0.0511 | -3.2055
-11.5 | -0.3423 | 0.10613 | -0.0542 | -3.2253
-11 | -0.3332 | 0.09899 | -0.0577 | -3.366
-10.5 | -0.3296 | 0.09099 | -0.0616 | -3.6224
-10 | -0.314 | 0.08603 | -0.0643 | -3.6499
-9.5 | -0.3018 | 0.08056 | -0.0672 | -3.7463
-9 | -0.3001 | 0.07343 | -0.0706 | -4.0869
-8.5 | -0.3238 | 0.06319 | -0.0761 | -5.1242
-8 | -0.4743 | 0.03191 | -0.0809 | -14.8637
-7.5 | -0.518 | 0.0102 | -0.0722 | -50.7843
-7 | -0.4655 | 0.00851 | -0.0708 | -54.7004
-6.5 | -0.4115 | 0.0072 | -0.0696 | -57.1528
-6 | -0.3557 | 0.0063 | -0.0685 | -56.4603
-5.5 | -0.2963 | 0.006 | -0.0683 | -49.3833
-5 | -0.2365 | 0.00581 | -0.0683 | -40.7057
-4.5 | -0.1771 | 0.00562 | -0.0683 | -31.5125
-4 | -0.1173 | 0.00545 | -0.0684 | -21.5229
-3.5 | -0.058 | 0.00526 | -0.0686 | -11.0266
-2.5 | 0.0604 | 0.0049 | -0.069 | 12.3265
-2 | 0.1198 | 0.00475 | -0.0693 | 25.2211
-1.5 | 0.1789 | 0.00463 | -0.0697 | 38.6393
-1 | 0.2383 | 0.00454 | -0.0701 | 52.489
-0.5 | 0.2975 | 0.0045 | -0.0706 | 66.1111
0 | 0.3564 | 0.00437 | -0.071 | 81.5561
0.5 | 0.4143 | 0.00416 | -0.0713 | 99.5913
1.5 | 0.5271 | 0.0036 | -0.0715 | 146.4167
2 | 0.5815 | 0.00365 | -0.0713 | 159.3151
2.5 | 0.6255 | 0.00478 | -0.0692 | 130.8577
3 | 0.6793 | 0.00509 | -0.0688 | 133.4578
3.5 | 0.7332 | 0.00545 | -0.0683 | 134.5321
4 | 0.7859 | 0.00589 | -0.0676 | 133.4295
5 | 0.8932 | 0.00661 | -0.0664 | 135.1286
5.5 | 0.9477 | 0.00684 | -0.0659 | 138.5526
6 | 1.0003 | 0.00709 | -0.0649 | 141.086
6.5 | 1.0663 | 0.00732 | -0.067 | 145.6694
7 | 1.131 | 0.00776 | -0.0687 | 145.7474
7.5 | 1.1816 | 0.00817 | -0.0672 | 144.6267
8 | 1.231 | 0.00863 | -0.0655 | 142.6419
8.5 | 1.2803 | 0.00909 | -0.0638 | 140.8471
9 | 1.3284 | 0.00959 | -0.0618 | 138.5193
9.5 | 1.3732 | 0.01024 | -0.0592 | 134.1016
10 | 1.4179 | 0.01083 | -0.0565 | 130.9234
10.5 | 1.4566 | 0.01146 | -0.0528 | 127.103
11 | 1.4981 | 0.01227 | -0.0499 | 122.0945
11.5 | 1.5388 | 0.01334 | -0.0473 | 115.3523
12 | 1.573 | 0.01476 | -0.0441 | 106.5718
12.5 | 1.6067 | 0.01628 | -0.0412 | 98.6916
13 | 1.6331 | 0.01839 | -0.0378 | 88.8037
13.5 | 1.6667 | 0.02011 | -0.0353 | 82.8792
14 | 1.6947 | 0.0223 | -0.0325 | 75.9955
14.5 | 1.7097 | 0.02543 | -0.0288 | 67.2316
15 | 1.7262 | 0.02855 | -0.0256 | 60.4623
15.5 | 1.7389 | 0.03207 | -0.0225 | 54.222
16 | 1.7432 | 0.03646 | -0.0194 | 47.8113
16.5 | 1.7385 | 0.0419 | -0.0167 | 41.4916
17 | 1.7358 | 0.04752 | -0.0148 | 36.5278
17.5 | 1.7109 | 0.05568 | -0.0134 | 30.7274
18 | 1.6905 | 0.06393 | -0.0131 | 26.443
18.5 | 1.6649 | 0.07319 | -0.0138 | 22.7476
19 | 1.6197 | 0.08545 | -0.0163 | 18.9549
19.5 | 1.5779 | 0.09754 | -0.0194 | 16.177
20 | 1.5367 | 0.10787 | -0.0202 | 14.2459

## 135. Re 16M Mach 0.50 (1)
BIGFOIL.COM POLAR EXPORT
GA 40A411
GA 40A411 |  |  |  | Cl Max: | 1.283 | at alpha= | 20 | deg
JavaFoil+Calcfoil stall+Eppler ext transition |  |  |  | L/D Max: | 128.829 | at alpha= | 3.5 | deg
Re: | 16000000 |  |  | Cd Min: | 0.0046 | at alpha= | 0 | deg
Mach: | 0.5 |  |  | Cl=0 at alpha= | -3.0081 | deg
|  |  |  | @ Cl=0.1, Cd= | 0.0051966
|  |  |  | @ Cl=0.4, Cd= | 0.0046938
|  |  |  | @ Cl=0.6, Cd= | 0.005038
alpha (deg) | Cl | Cd | Cm | Cl/Cd
-20 | -0.915 | 0.17042 | -0.021 | -5.371
-19.5 | -0.893 | 0.14705 | -0.023 | -6.072
-19 | -0.868 | 0.13803 | -0.023 | -6.288
-18.5 | -0.842 | 0.13159 | -0.024 | -6.396
-18 | -0.815 | 0.12607 | -0.024 | -6.465
-17.5 | -0.787 | 0.12232 | -0.024 | -6.436
-17 | -0.76 | 0.11791 | -0.024 | -6.447
-16.5 | -0.733 | 0.11499 | -0.024 | -6.372
-16 | -0.705 | 0.11142 | -0.024 | -6.328
-15.5 | -0.678 | 0.1072 | -0.024 | -6.322
-15 | -0.651 | 0.10364 | -0.025 | -6.283
-14.5 | -0.625 | 0.0991 | -0.025 | -6.303
-14 | -0.598 | 0.0945 | -0.025 | -6.329
-13.5 | -0.572 | 0.09284 | -0.026 | -6.158
-13 | -0.545 | 0.08613 | -0.027 | -6.328
-12.5 | -0.519 | 0.07994 | -0.027 | -6.487
-12 | -0.494 | 0.07145 | -0.03 | -6.914
-11.5 | -0.469 | 0.06416 | -0.032 | -7.317
-11 | -0.448 | 0.05419 | -0.036 | -8.276
-10.5 | -0.478 | 0.01461 | -0.05 | -32.721
-10 | -0.468 | 0.00897 | -0.054 | -52.149
-9.5 | -0.436 | 0.00821 | -0.055 | -53.134
-9 | -0.328 | 0.05495 | -0.028 | -5.97
-8.5 | -0.301 | 0.05141 | -0.029 | -5.854
-8 | -0.275 | 0.04642 | -0.032 | -5.925
-7.5 | -0.303 | 0.00685 | -0.059 | -44.234
-7 | -0.27 | 0.00627 | -0.06 | -42.997
-6.5 | -0.236 | 0.0064 | -0.061 | -36.924
-6 | -0.166 | 0.03693 | -0.035 | -4.487
-5.5 | -0.138 | 0.03561 | -0.034 | -3.869
-5 | -0.135 | 0.00562 | -0.064 | -24.074
-4.5 | -0.101 | 0.00546 | -0.065 | -18.567
-4 | -0.111 | 0.00544 | -0.066 | -20.397
-3.5 | -0.061 | 0.00552 | -0.067 | -11.046
-3 | 0.001 | 0.00541 | -0.068 | 0.095
-2.5 | 0.067 | 0.00525 | -0.069 | 12.703
-2 | 0.135 | 0.00514 | -0.07 | 26.232
-1.5 | 0.204 | 0.00526 | -0.071 | 38.782
-1 | 0.273 | 0.00516 | -0.073 | 52.942
-0.5 | 0.343 | 0.00505 | -0.074 | 67.861
0 | 0.415 | 0.0046 | -0.075 | 90.162
0.5 | 0.484 | 0.00469 | -0.076 | 103.158
1 | 0.553 | 0.00482 | -0.077 | 114.754
1.5 | 0.622 | 0.00514 | -0.078 | 121.032
2 | 0.691 | 0.00562 | -0.079 | 123.026
2.5 | 0.76 | 0.00607 | -0.08 | 125.189
3 | 0.826 | 0.00654 | -0.081 | 126.428
3.5 | 0.893 | 0.00693 | -0.082 | 128.829
4 | 0.958 | 0.00743 | -0.083 | 128.808
4.5 | 1.019 | 0.00884 | -0.084 | 115.242
5 | 1.075 | 0.00942 | -0.085 | 114.053
5.5 | 1.123 | 0.00992 | -0.086 | 113.24
6 | 1.159 | 0.0105 | -0.087 | 110.346
6.5 | 1.174 | 0.01119 | -0.088 | 104.968
7 | 1.146 | 0.01189 | -0.089 | 96.409
7.5 | 0.935 | 0.0126 | -0.09 | 74.257
8 | 0.755 | 0.01358 | -0.091 | 55.598
8.5 | 0.789 | 0.01504 | -0.092 | 52.447
9 | 0.823 | 0.01526 | -0.093 | 53.929
9.5 | 0.839 | 0.01639 | -0.092 | 51.203
10 | 0.865 | 0.0185 | -0.092 | 46.771
10.5 | 0.899 | 0.01866 | -0.093 | 48.168
11 | 0.926 | 0.02039 | -0.094 | 45.426
11.5 | 0.946 | 0.02425 | -0.093 | 38.999
12 | 0.95 | 0.03313 | -0.09 | 28.664
12.5 | 0.974 | 0.03772 | -0.09 | 25.811
13 | 0.895 | 0.08794 | -0.063 | 10.183
13.5 | 0.917 | 0.09183 | -0.06 | 9.987
14 | 0.958 | 0.08912 | -0.068 | 10.744
14.5 | 1.062 | 0.05716 | -0.089 | 18.581
15 | 1.115 | 0.05074 | -0.093 | 21.981
15.5 | 1.145 | 0.05389 | -0.094 | 21.243
16 | 1.16 | 0.06333 | -0.092 | 18.319
16.5 | 1.126 | 0.0986 | -0.081 | 11.423
17 | 1.106 | 0.15559 | -0.064 | 7.111
17.5 | 1.136 | 0.15057 | -0.067 | 7.542
18 | 1.165 | 0.15466 | -0.069 | 7.534
18.5 | 1.195 | 0.15956 | -0.071 | 7.49
19 | 1.227 | 0.16258 | -0.074 | 7.549
19.5 | 1.258 | 0.16732 | -0.076 | 7.516
20 | 1.283 | 0.17853 | -0.076 | 7.186

## 136. Re 16M Mach 0.50 (2)
BIGFOIL.COM POLAR EXPORT
GA 40A411
GA 40A411 |  |  |  | Cl Max: | 1.3751 | at alpha= | 8.5 | deg
XFOIL ncrit=9 |  |  |  | L/D Max: | 193.295 | at alpha= | 2 | deg
Re: | 16000000 |  |  | Cd Min: | 0.24331 | at alpha= | -19.5 | deg
Mach: | 0.5 |  |  | Cl=0 at alpha= | -3.0094 | deg
|  |  |  | @ Cl=0.1, Cd= | 0.0049905
|  |  |  | @ Cl=0.4, Cd= | 0.0044532
|  |  |  | @ Cl=0.6, Cd= | 0.0035264
alpha (deg) | Cl | Cd | Cm | Cl/Cd
-19.5 | -0.618 | 0.24331 | 0.0153 | -2.54
-19 | -0.5977 | 0.23522 | 0.0108 | -2.541
-18.5 | -0.5756 | 0.22819 | 0.0061 | -2.5225
-18 | -0.5526 | 0.22152 | 0.0015 | -2.4946
-17.5 | -0.5309 | 0.21372 | -0.0032 | -2.4841
-17 | -0.5094 | 0.20605 | -0.0077 | -2.4722
-16.5 | -0.4878 | 0.19829 | -0.0123 | -2.46
-16 | -0.4678 | 0.1897 | -0.0168 | -2.466
-15.5 | -0.4481 | 0.1813 | -0.0213 | -2.4716
-15 | -0.4297 | 0.1723 | -0.0259 | -2.4939
-14.5 | -0.4094 | 0.16487 | -0.0303 | -2.4832
-14 | -0.382 | 0.15996 | -0.034 | -2.3881
-13.5 | -0.3629 | 0.1522 | -0.0383 | -2.3844
-13 | -0.3461 | 0.14408 | -0.0427 | -2.4021
-12.5 | -0.3315 | 0.13527 | -0.047 | -2.4507
-12 | -0.3105 | 0.12883 | -0.0508 | -2.4102
-11 | -0.2849 | 0.11201 | -0.0592 | -2.5435
-10.5 | -0.2731 | 0.10405 | -0.0632 | -2.6247
-10 | -0.2608 | 0.09648 | -0.067 | -2.7032
-9.5 | -0.2475 | 0.08956 | -0.0706 | -2.7635
-9 | -0.2347 | 0.08304 | -0.074 | -2.8263
-8.5 | -0.2311 | 0.07501 | -0.0779 | -3.0809
-8 | -0.2171 | 0.06942 | -0.0809 | -3.1273
-7.5 | -0.1981 | 0.06459 | -0.0833 | -3.067
-7 | -0.1986 | 0.05753 | -0.0872 | -3.4521
-6.5 | -0.2334 | 0.04811 | -0.0929 | -4.8514
-6 | -0.2406 | 0.03833 | -0.095 | -6.2771
-5.5 | -0.2143 | 0.03252 | -0.0946 | -6.5898
-5 | -0.1978 | 0.02293 | -0.0919 | -8.6263
-4.5 | -0.1732 | 0.01337 | -0.087 | -12.9544
-4 | -0.1341 | 0.00668 | -0.0823 | -20.0749
-3.5 | -0.0676 | 0.00581 | -0.0806 | -11.6351
-3 | 0.0013 | 0.00541 | -0.0798 | 0.2403
-2.5 | 0.0694 | 0.00508 | -0.0793 | 13.6614
-2 | 0.1378 | 0.00488 | -0.0792 | 28.2377
-1.5 | 0.2063 | 0.00473 | -0.0794 | 43.6152
-1 | 0.2745 | 0.0046 | -0.0797 | 59.6739
-0.5 | 0.3422 | 0.00453 | -0.0802 | 75.5408
0 | 0.4099 | 0.00444 | -0.0807 | 92.3198
0.5 | 0.4757 | 0.00421 | -0.0809 | 112.9929
1.5 | 0.6048 | 0.0035 | -0.0812 | 172.8
2 | 0.6688 | 0.00346 | -0.081 | 193.2948
2.5 | 0.7162 | 0.0046 | -0.0781 | 155.6957
3 | 0.7715 | 0.00529 | -0.0763 | 145.8412
3.5 | 0.8295 | 0.00583 | -0.0747 | 142.2813
4 | 0.8849 | 0.0065 | -0.0725 | 136.1385
4.5 | 0.9434 | 0.00699 | -0.0706 | 134.9642
5 | 1.0038 | 0.00734 | -0.0687 | 136.7575
5.5 | 1.0625 | 0.00768 | -0.0662 | 138.3464
6 | 1.1207 | 0.00792 | -0.0632 | 141.5025
6.5 | 1.2112 | 0.00864 | -0.0668 | 140.1852
7 | 1.2663 | 0.00925 | -0.0626 | 136.8973
7.5 | 1.3101 | 0.01003 | -0.0562 | 130.6181
8 | 1.3537 | 0.01126 | -0.0503 | 120.222
8.5 | 1.3751 | 0.01414 | -0.0431 | 97.2489
9 | 1.3667 | 0.01904 | -0.0347 | 71.7805
9.5 | 1.3469 | 0.02477 | -0.0253 | 54.3763
10 | 1.3224 | 0.03168 | -0.0174 | 41.7424
10.5 | 1.2928 | 0.03945 | -0.0122 | 32.7706
11 | 1.2553 | 0.04857 | -0.0095 | 25.8452
11.5 | 1.218 | 0.05868 | -0.0094 | 20.7566
12 | 1.1771 | 0.07032 | -0.0117 | 16.7392
12.5 | 1.1392 | 0.08292 | -0.0161 | 13.7385
13 | 1.1024 | 0.09647 | -0.0221 | 11.4274
13.5 | 1.0705 | 0.10991 | -0.0281 | 9.7398

## 137. Re 18M Mach 0.00 (1)
BIGFOIL.COM POLAR EXPORT
GA 40A411
GA 40A411 |  |  |  | Cl Max: | 1.312 | at alpha= | 10 | deg
JavaFoil+Calcfoil stall+Eppler ext transition |  |  |  | L/D Max: | 131.057 | at alpha= | 4 | deg
Re: | 18000000 |  |  | Cd Min: | 0.00468 | at alpha= | 0 | deg
Mach: | 0 |  |  | Cl=0 at alpha= | -3 | deg
|  |  |  | @ Cl=0.1, Cd= | 0.0049236
|  |  |  | @ Cl=0.4, Cd= | 0.004721
|  |  |  | @ Cl=0.6, Cd= | 0.0052448
alpha (deg) | Cl | Cd | Cm | Cl/Cd
-15.5 | -0.324 | 0.09447 | -0.023 | -3.427
-15 | -0.335 | 0.09128 | -0.023 | -3.673
-14.5 | -0.351 | 0.07955 | -0.026 | -4.407
-14 | -0.363 | 0.07355 | -0.027 | -4.939
-13.5 | -0.372 | 0.07257 | -0.026 | -5.133
-13 | -0.379 | 0.07391 | -0.025 | -5.13
-12.5 | -0.388 | 0.06991 | -0.026 | -5.55
-12 | -0.442 | 0.02266 | -0.039 | -19.502
-11.5 | -0.403 | 0.06004 | -0.028 | -6.717
-11 | -0.406 | 0.05759 | -0.028 | -7.051
-10.5 | -0.492 | 0.00786 | -0.046 | -62.598
-10 | -0.49 | 0.00738 | -0.047 | -66.39
-9.5 | -0.484 | 0.00718 | -0.048 | -67.36
-9 | -0.473 | 0.00679 | -0.048 | -69.668
-8.5 | -0.458 | 0.00646 | -0.049 | -70.861
-8 | -0.437 | 0.00627 | -0.05 | -69.816
-7.5 | -0.412 | 0.00575 | -0.051 | -71.692
-7 | -0.382 | 0.00578 | -0.052 | -66.125
-6.5 | -0.347 | 0.00557 | -0.053 | -62.354
-6 | -0.307 | 0.00545 | -0.054 | -56.387
-5.5 | -0.264 | 0.00524 | -0.055 | -50.278
-5 | -0.216 | 0.00533 | -0.056 | -40.557
-4.5 | -0.165 | 0.00528 | -0.056 | -31.316
-4 | -0.112 | 0.00522 | -0.057 | -21.462
-3.5 | -0.057 | 0.00513 | -0.058 | -11.041
-3 | 0 | 0.00504 | -0.059 | 0.092
-2.5 | 0.059 | 0.005 | -0.06 | 11.752
-2 | 0.118 | 0.00489 | -0.061 | 24.09
-1.5 | 0.177 | 0.00505 | -0.062 | 35.099
-1 | 0.237 | 0.00493 | -0.063 | 48.125
-0.5 | 0.297 | 0.00494 | -0.064 | 60.189
0 | 0.359 | 0.00468 | -0.065 | 76.685
0.5 | 0.419 | 0.00474 | -0.066 | 88.323
1 | 0.479 | 0.00487 | -0.067 | 98.405
1.5 | 0.539 | 0.00496 | -0.067 | 108.605
2 | 0.599 | 0.00524 | -0.068 | 114.123
2.5 | 0.658 | 0.00552 | -0.069 | 119.178
3 | 0.717 | 0.00565 | -0.07 | 126.804
3.5 | 0.775 | 0.00609 | -0.071 | 127.343
4 | 0.833 | 0.00635 | -0.072 | 131.057
4.5 | 0.889 | 0.00735 | -0.073 | 120.89
5 | 0.944 | 0.00766 | -0.074 | 123.265
5.5 | 0.997 | 0.00798 | -0.075 | 124.903
6 | 1.048 | 0.00836 | -0.076 | 125.327
6.5 | 1.096 | 0.00865 | -0.076 | 126.596
7 | 1.141 | 0.00898 | -0.077 | 127.007
7.5 | 1.182 | 0.00927 | -0.078 | 127.517
8 | 1.22 | 0.00975 | -0.079 | 125.106
8.5 | 1.253 | 0.00993 | -0.08 | 126.196
9 | 1.282 | 0.01062 | -0.081 | 120.648
9.5 | 1.305 | 0.0111 | -0.082 | 117.624
10 | 1.312 | 0.0114 | -0.083 | 115.083
10.5 | 1.31 | 0.01213 | -0.083 | 107.979
11 | 1.3 | 0.01269 | -0.084 | 102.431
11.5 | 1.282 | 0.01271 | -0.085 | 100.879
12 | 1.257 | 0.0137 | -0.086 | 91.769
12.5 | 1.226 | 0.01444 | -0.087 | 84.871
13 | 1.189 | 0.01517 | -0.088 | 78.377
13.5 | 1.118 | 0.01808 | -0.086 | 61.836
14 | 1.065 | 0.02039 | -0.086 | 52.245
14.5 | 1.01 | 0.02343 | -0.086 | 43.105
15 | 0.954 | 0.02723 | -0.085 | 35.032

## 138. Re 18M Mach 0.00 (2)
BIGFOIL.COM POLAR EXPORT
GA 40A411
GA 40A411 |  |  |  | Cl Max: | 1.9021 | at alpha= | 20 | deg
XFOIL ncrit=9 |  |  |  | L/D Max: | 149.232 | at alpha= | 7 | deg
Re: | 18000000 |  |  | Cd Min: | 0.0468 | at alpha= | 20 | deg
Mach: | 0 |  |  | Cl=0 at alpha= | -3.0079 | deg
|  |  |  | @ Cl=0.1, Cd= | 0.004684
|  |  |  | @ Cl=0.4, Cd= | 0.0041368
|  |  |  | @ Cl=0.6, Cd= | 0.0048216
alpha (deg) | Cl | Cd | Cm | Cl/Cd
-10.5 | -0.8067 | 0.01293 | -0.0671 | -62.3898
-10 | -0.7613 | 0.01121 | -0.066 | -67.9126
-9.5 | -0.7134 | 0.00986 | -0.0652 | -72.3529
-9 | -0.6618 | 0.00904 | -0.0648 | -73.208
-8.5 | -0.6086 | 0.00848 | -0.0646 | -71.7689
-8 | -0.5564 | 0.00768 | -0.0642 | -72.4479
-7.5 | -0.503 | 0.00711 | -0.064 | -70.7454
-7 | -0.4485 | 0.00667 | -0.064 | -67.2414
-6.5 | -0.3946 | 0.00611 | -0.0638 | -64.5827
-6 | -0.3385 | 0.00591 | -0.064 | -57.2758
-5.5 | -0.2822 | 0.0057 | -0.0643 | -49.5088
-5 | -0.2258 | 0.00555 | -0.0646 | -40.6847
-4.5 | -0.1693 | 0.00539 | -0.0649 | -31.41
-4 | -0.1125 | 0.00523 | -0.0653 | -21.5105
-3.5 | -0.0558 | 0.00507 | -0.0656 | -11.0059
-3 | 0.0009 | 0.00493 | -0.066 | 0.18256
-2.5 | 0.0579 | 0.00478 | -0.0664 | 12.113
-2 | 0.1149 | 0.00465 | -0.0668 | 24.7097
-1.5 | 0.1717 | 0.00455 | -0.0672 | 37.7363
-1 | 0.2287 | 0.00447 | -0.0676 | 51.1633
-0.5 | 0.2858 | 0.00443 | -0.0681 | 64.5147
0.5 | 0.3984 | 0.00414 | -0.0688 | 96.2319
1 | 0.454 | 0.00403 | -0.0691 | 112.6551
1.5 | 0.5061 | 0.00384 | -0.0688 | 131.7969
2 | 0.5564 | 0.00401 | -0.0683 | 138.7531
2.5 | 0.6026 | 0.00487 | -0.067 | 123.7372
3 | 0.655 | 0.0051 | -0.0667 | 128.4314
3.5 | 0.7076 | 0.00538 | -0.0665 | 131.5242
4 | 0.7592 | 0.00575 | -0.0661 | 132.0348
4.5 | 0.8112 | 0.00609 | -0.0658 | 133.202
5 | 0.8637 | 0.00636 | -0.0656 | 135.8019
5.5 | 0.9165 | 0.00658 | -0.0654 | 139.2857
6 | 0.9683 | 0.00681 | -0.0651 | 142.188
6.5 | 1.0188 | 0.00698 | -0.0644 | 145.9599
7 | 1.0879 | 0.00729 | -0.0682 | 149.2318
7.5 | 1.1419 | 0.00767 | -0.0685 | 148.8787
8 | 1.1906 | 0.00802 | -0.0677 | 148.4539
8.5 | 1.2378 | 0.00844 | -0.0666 | 146.6588
9 | 1.2854 | 0.00883 | -0.0656 | 145.5719
9.5 | 1.3317 | 0.00928 | -0.0644 | 143.5022
10 | 1.3763 | 0.00979 | -0.063 | 140.5822
11.5 | 1.5045 | 0.01134 | -0.058 | 132.672
12 | 1.5369 | 0.01201 | -0.0544 | 127.9684
12.5 | 1.5773 | 0.01274 | -0.0529 | 123.8069
13 | 1.6135 | 0.01387 | -0.0511 | 116.3302
13.5 | 1.6491 | 0.01482 | -0.0494 | 111.2753
14 | 1.6823 | 0.01593 | -0.0475 | 105.6058
14.5 | 1.7114 | 0.01735 | -0.0453 | 98.6398
15 | 1.7399 | 0.01886 | -0.0433 | 92.2534
15.5 | 1.7664 | 0.02056 | -0.0414 | 85.9144
16 | 1.7915 | 0.02241 | -0.0395 | 79.942
16.5 | 1.8145 | 0.02446 | -0.0376 | 74.1823
17 | 1.8347 | 0.02672 | -0.0356 | 68.6639
17.5 | 1.8519 | 0.02929 | -0.0337 | 63.2264
18 | 1.8683 | 0.03195 | -0.0319 | 58.4757
18.5 | 1.8822 | 0.03497 | -0.0302 | 53.8233
19 | 1.8924 | 0.03842 | -0.0286 | 49.2556
19.5 | 1.902 | 0.04208 | -0.0273 | 45.1996
20 | 1.9021 | 0.0468 | -0.026 | 40.6432

## 139. Re 18M Mach 0.10 (1)
BIGFOIL.COM POLAR EXPORT
GA 40A411
GA 40A411 |  |  |  | Cl Max: | 1.307 | at alpha= | 10 | deg
JavaFoil+Calcfoil stall+Eppler ext transition |  |  |  | L/D Max: | 130.711 | at alpha= | 4 | deg
Re: | 18000000 |  |  | Cd Min: | 0.00468 | at alpha= | 0 | deg
Mach: | 0.1 |  |  | Cl=0 at alpha= | -3 | deg
|  |  |  | @ Cl=0.1, Cd= | 0.0049175
|  |  |  | @ Cl=0.4, Cd= | 0.004732
|  |  |  | @ Cl=0.6, Cd= | 0.0052705
alpha (deg) | Cl | Cd | Cm | Cl/Cd
-15 | -0.295 | 0.09215 | -0.023 | -3.207
-14.5 | -0.31 | 0.08588 | -0.024 | -3.608
-14 | -0.325 | 0.07843 | -0.025 | -4.145
-13.5 | -0.338 | 0.07453 | -0.026 | -4.54
-13 | -0.352 | 0.06953 | -0.027 | -5.057
-12.5 | -0.36 | 0.0705 | -0.025 | -5.108
-12 | -0.373 | 0.06343 | -0.028 | -5.876
-11.5 | -0.379 | 0.06302 | -0.027 | -6.011
-11 | -0.385 | 0.05998 | -0.027 | -6.417
-10.5 | -0.471 | 0.00818 | -0.046 | -57.637
-10 | -0.473 | 0.00751 | -0.047 | -63.074
-9.5 | -0.47 | 0.00725 | -0.048 | -64.858
-9 | -0.462 | 0.00683 | -0.049 | -67.703
-8.5 | -0.45 | 0.0065 | -0.05 | -69.186
-8 | -0.432 | 0.0063 | -0.05 | -68.478
-7.5 | -0.408 | 0.00579 | -0.051 | -70.489
-7 | -0.38 | 0.00579 | -0.052 | -65.558
-6.5 | -0.346 | 0.00558 | -0.053 | -61.933
-6 | -0.307 | 0.00536 | -0.054 | -57.275
-5.5 | -0.264 | 0.00528 | -0.055 | -49.899
-5 | -0.217 | 0.00526 | -0.056 | -41.17
-4.5 | -0.166 | 0.00531 | -0.057 | -31.25
-4 | -0.113 | 0.00523 | -0.058 | -21.514
-3.5 | -0.057 | 0.00513 | -0.059 | -11.077
-3 | 0 | 0.00508 | -0.059 | 0.092
-2.5 | 0.059 | 0.00498 | -0.06 | 11.849
-2 | 0.118 | 0.00489 | -0.061 | 24.211
-1.5 | 0.178 | 0.00505 | -0.062 | 35.292
-1 | 0.238 | 0.0049 | -0.063 | 48.61
-0.5 | 0.299 | 0.00493 | -0.064 | 60.528
0 | 0.361 | 0.00468 | -0.065 | 77.173
0.5 | 0.421 | 0.00476 | -0.066 | 88.383
1 | 0.481 | 0.00493 | -0.067 | 97.63
1.5 | 0.541 | 0.00499 | -0.068 | 108.558
2 | 0.602 | 0.00528 | -0.069 | 114.014
2.5 | 0.662 | 0.00556 | -0.07 | 119.014
3 | 0.72 | 0.00562 | -0.071 | 128.036
3.5 | 0.779 | 0.00613 | -0.071 | 127.099
4 | 0.837 | 0.0064 | -0.072 | 130.711
4.5 | 0.893 | 0.00737 | -0.073 | 121.213
5 | 0.948 | 0.00771 | -0.074 | 122.923
5.5 | 1.001 | 0.00813 | -0.075 | 123.156
6 | 1.052 | 0.00842 | -0.076 | 124.919
6.5 | 1.1 | 0.00873 | -0.077 | 125.968
7 | 1.145 | 0.00907 | -0.078 | 126.208
7.5 | 1.186 | 0.00933 | -0.079 | 127.005
8 | 1.222 | 0.00984 | -0.08 | 124.154
8.5 | 1.254 | 0.01023 | -0.08 | 122.66
9 | 1.282 | 0.01074 | -0.081 | 119.347
9.5 | 1.304 | 0.01122 | -0.082 | 116.234
10 | 1.307 | 0.01154 | -0.083 | 113.279
10.5 | 1.302 | 0.01225 | -0.084 | 106.233
11 | 1.287 | 0.01287 | -0.085 | 100.017
11.5 | 1.265 | 0.0129 | -0.086 | 98.018
12 | 1.234 | 0.01396 | -0.086 | 88.411
12.5 | 1.197 | 0.01479 | -0.087 | 80.923
13 | 1.128 | 0.01704 | -0.086 | 66.223
13.5 | 1.073 | 0.01901 | -0.086 | 56.438
14 | 1.014 | 0.0216 | -0.086 | 46.937
14.5 | 0.952 | 0.02546 | -0.085 | 37.39
15 | 0.878 | 0.03491 | -0.083 | 25.148

## 140. Re 18M Mach 0.10 (2)
BIGFOIL.COM POLAR EXPORT
GA 40A411
GA 40A411 |  |  |  | Cl Max: | 1.6193 | at alpha= | 13 | deg
XFOIL ncrit=9 |  |  |  | L/D Max: | 149.221 | at alpha= | 7 | deg
Re: | 18000000 |  |  | Cd Min: | 0.01435 | at alpha= | 13 | deg
Mach: | 0.1 |  |  | Cl=0 at alpha= | -3.0079 | deg
|  |  |  | @ Cl=0.1, Cd= | 0.0046954
|  |  |  | @ Cl=0.4, Cd= | 0.004143
|  |  |  | @ Cl=0.6, Cd= | 0.0047622
alpha (deg) | Cl | Cd | Cm | Cl/Cd
-9.5 | -0.7117 | 0.01154 | -0.0677 | -61.6724
-9 | -0.6649 | 0.00972 | -0.0665 | -68.4053
-8.5 | -0.612 | 0.00898 | -0.0661 | -68.1514
-6.5 | -0.3977 | 0.00616 | -0.0645 | -64.5617
-6 | -0.3413 | 0.00594 | -0.0647 | -57.4579
-5.5 | -0.2844 | 0.00572 | -0.0649 | -49.7203
-5 | -0.2275 | 0.00556 | -0.0651 | -40.9173
-4.5 | -0.1705 | 0.0054 | -0.0654 | -31.5741
-4 | -0.1133 | 0.00524 | -0.0658 | -21.6221
-3.5 | -0.0562 | 0.00508 | -0.0661 | -11.063
-3 | 0.0009 | 0.00494 | -0.0664 | 0.18219
-2.5 | 0.0583 | 0.00479 | -0.0668 | 12.1712
-2 | 0.1156 | 0.00466 | -0.0671 | 24.8069
-1.5 | 0.1728 | 0.00455 | -0.0675 | 37.978
-1 | 0.2302 | 0.00447 | -0.068 | 51.4989
-0.5 | 0.2876 | 0.00443 | -0.0684 | 64.921
0 | 0.3444 | 0.00433 | -0.0688 | 79.5381
0.5 | 0.4009 | 0.00414 | -0.0692 | 96.8357
1 | 0.4569 | 0.00402 | -0.0695 | 113.6567
1.5 | 0.5092 | 0.00383 | -0.0692 | 132.9504
2 | 0.56 | 0.00399 | -0.0687 | 140.3509
2.5 | 0.6061 | 0.00488 | -0.0673 | 124.2008
3 | 0.6587 | 0.0051 | -0.0671 | 129.1569
3.5 | 0.7116 | 0.00539 | -0.0668 | 132.0223
4 | 0.7634 | 0.00577 | -0.0664 | 132.305
4.5 | 0.8157 | 0.00611 | -0.066 | 133.5025
5 | 0.8685 | 0.00639 | -0.0658 | 135.9155
5.5 | 0.9217 | 0.0066 | -0.0656 | 139.6515
6 | 0.9738 | 0.00684 | -0.0652 | 142.3684
6.5 | 1.0245 | 0.00701 | -0.0645 | 146.1484
7 | 1.0923 | 0.00732 | -0.0678 | 149.2213
7.5 | 1.1485 | 0.00772 | -0.0685 | 148.7694
8 | 1.1975 | 0.00808 | -0.0675 | 148.2054
8.5 | 1.245 | 0.00852 | -0.0663 | 146.1268
9 | 1.2929 | 0.00891 | -0.0652 | 145.1066
9.5 | 1.3389 | 0.0094 | -0.0638 | 142.4362
10 | 1.3837 | 0.00992 | -0.0622 | 139.4859
10.5 | 1.4281 | 0.01042 | -0.0606 | 137.0537
11 | 1.4709 | 0.01095 | -0.0588 | 134.3288
11.5 | 1.5115 | 0.01152 | -0.0566 | 131.2066
12 | 1.5415 | 0.01233 | -0.0524 | 125.0203
12.5 | 1.5859 | 0.01316 | -0.0517 | 120.5091
13 | 1.6193 | 0.01435 | -0.0493 | 112.8432

## 141. Re 18M Mach 0.25 (1)
BIGFOIL.COM POLAR EXPORT
GA 40A411
GA 40A411 |  |  |  | Cl Max: | 1.282 | at alpha= | 9.5 | deg
JavaFoil+Calcfoil stall+Eppler ext transition |  |  |  | L/D Max: | 132.982 | at alpha= | 3.5 | deg
Re: | 18000000 |  |  | Cd Min: | 0.0047 | at alpha= | 0 | deg
Mach: | 0.25 |  |  | Cl=0 at alpha= | -3 | deg
|  |  |  | @ Cl=0.1, Cd= | 0.0049944
|  |  |  | @ Cl=0.4, Cd= | 0.10311
|  |  |  | @ Cl=0.6, Cd= | 0.10311
alpha (deg) | Cl | Cd | Cm | Cl/Cd
-13 | -0.058 | 0.0784 | -0.024 | -0.737
-12.5 | -0.055 | 0.07367 | -0.025 | -0.746
-12 | -0.11 | 0.06952 | -0.026 | -1.585
-11.5 | -0.165 | 0.06416 | -0.027 | -2.576
-11 | -0.206 | 0.05979 | -0.028 | -3.44
-10.5 | -0.241 | 0.05337 | -0.031 | -4.512
-10 | -0.265 | 0.05524 | -0.028 | -4.806
-9.5 | -0.287 | 0.05217 | -0.029 | -5.5
-9 | -0.368 | 0.00732 | -0.05 | -50.29
-8.5 | -0.379 | 0.00676 | -0.051 | -56.058
-8 | -0.38 | 0.00624 | -0.052 | -61.021
-7.5 | -0.373 | 0.00594 | -0.053 | -62.849
-7 | -0.357 | 0.00597 | -0.054 | -59.847
-6.5 | -0.333 | 0.00575 | -0.055 | -57.883
-6 | -0.301 | 0.00551 | -0.056 | -54.628
-5.5 | -0.262 | 0.00526 | -0.056 | -49.788
-5 | -0.217 | 0.00536 | -0.057 | -40.582
-4.5 | -0.168 | 0.00542 | -0.058 | -30.948
-4 | -0.114 | 0.00517 | -0.059 | -22.146
-3.5 | -0.058 | 0.00514 | -0.06 | -11.286
-3 | 0 | 0.00504 | -0.061 | 0.094
-2.5 | 0.06 | 0.00506 | -0.062 | 11.953
-2 | 0.121 | 0.00496 | -0.063 | 24.477
-1.5 | 0.183 | 0.00505 | -0.064 | 36.247
-1 | 0.245 | 0.00512 | -0.065 | 47.765
-0.5 | 0.307 | 0.00489 | -0.066 | 62.747
0 | 0.371 | 0.0047 | -0.067 | 78.907
0.5 | 0.433 | 0.00478 | -0.068 | 90.501
1 | 0.494 | 0.00495 | -0.069 | 99.888
1.5 | 0.556 | 0.00503 | -0.07 | 110.553
2 | 0.618 | 0.00533 | -0.071 | 115.93
2.5 | 0.68 | 0.00564 | -0.071 | 120.596
3 | 0.74 | 0.00573 | -0.072 | 129.155
3.5 | 0.8 | 0.00602 | -0.073 | 132.982
4 | 0.859 | 0.00654 | -0.074 | 131.357
4.5 | 0.917 | 0.0076 | -0.075 | 120.683
5 | 0.973 | 0.00794 | -0.076 | 122.564
5.5 | 1.026 | 0.00838 | -0.077 | 122.409
6 | 1.076 | 0.00873 | -0.078 | 123.241
6.5 | 1.123 | 0.00907 | -0.079 | 123.803
7 | 1.165 | 0.0095 | -0.08 | 122.667
7.5 | 1.202 | 0.00992 | -0.081 | 121.188
8 | 1.233 | 0.01019 | -0.082 | 120.967
8.5 | 1.257 | 0.01082 | -0.083 | 116.181
9 | 1.274 | 0.01135 | -0.084 | 112.205
9.5 | 1.282 | 0.01197 | -0.084 | 107.093
10 | 1.262 | 0.01236 | -0.085 | 102.083
10.5 | 1.227 | 0.01325 | -0.086 | 92.563
11 | 1.176 | 0.01385 | -0.087 | 84.918
11.5 | 1.11 | 0.01462 | -0.088 | 75.931
12 | 1.005 | 0.01736 | -0.087 | 57.907
12.5 | 0.902 | 0.02055 | -0.086 | 43.906
13 | 0.758 | 0.03833 | -0.079 | 19.762
13.5 | 0.592 | 0.08872 | -0.052 | 6.678
14 | 0.496 | 0.09642 | -0.05 | 5.146
14.5 | 0.395 | 0.10311 | -0.05 | 3.833

## 142. Re 18M Mach 0.25 (2)
BIGFOIL.COM POLAR EXPORT
GA 40A411
GA 40A411 |  |  |  | Cl Max: | 1.7634 | at alpha= | 16 | deg
XFOIL ncrit=9 |  |  |  | L/D Max: | 149.793 | at alpha= | 2 | deg
Re: | 18000000 |  |  | Cd Min: | 0.10574 | at alpha= | 20 | deg
Mach: | 0.25 |  |  | Cl=0 at alpha= | -3.0076 | deg
|  |  |  | @ Cl=0.1, Cd= | 0.0047164
|  |  |  | @ Cl=0.4, Cd= | 0.0041848
|  |  |  | @ Cl=0.6, Cd= | 0.0043132
alpha (deg) | Cl | Cd | Cm | Cl/Cd
-8.5 | -0.3252 | 0.06284 | -0.0765 | -5.175
-7.5 | -0.5112 | 0.01156 | -0.073 | -44.2215
-6 | -0.3561 | 0.0062 | -0.0685 | -57.4355
-5.5 | -0.2969 | 0.00586 | -0.0682 | -50.6655
-5 | -0.2372 | 0.00567 | -0.0682 | -41.8342
-4.5 | -0.1775 | 0.00548 | -0.0682 | -32.3905
-4 | -0.1178 | 0.00531 | -0.0684 | -22.1846
-3.5 | -0.0584 | 0.00514 | -0.0685 | -11.3619
-3 | 0.0009 | 0.00498 | -0.0687 | 0.18072
-2.5 | 0.0604 | 0.00481 | -0.069 | 12.5572
-2 | 0.1196 | 0.00467 | -0.0693 | 25.6103
-1.5 | 0.1789 | 0.00456 | -0.0697 | 39.2325
-1 | 0.2382 | 0.00447 | -0.0701 | 53.2886
-0.5 | 0.2975 | 0.00443 | -0.0706 | 67.1558
0 | 0.3563 | 0.00435 | -0.071 | 81.908
0.5 | 0.4145 | 0.00413 | -0.0713 | 100.3632
1 | 0.4726 | 0.00398 | -0.0717 | 118.7437
1.5 | 0.5267 | 0.00374 | -0.0714 | 140.8289
2 | 0.5797 | 0.00387 | -0.0709 | 149.7933
2.5 | 0.6255 | 0.00487 | -0.0692 | 128.4394
3 | 0.6795 | 0.00514 | -0.0688 | 132.1984
3.5 | 0.7336 | 0.00546 | -0.0684 | 134.359
4 | 0.7867 | 0.00586 | -0.0678 | 134.2491
4.5 | 0.8405 | 0.00624 | -0.0672 | 134.6955
5 | 0.895 | 0.00654 | -0.0668 | 136.8502
5.5 | 0.95 | 0.00676 | -0.0663 | 140.5325
6 | 1.004 | 0.00701 | -0.0657 | 143.224
6.5 | 1.055 | 0.00721 | -0.0643 | 146.3245
7 | 1.1271 | 0.0076 | -0.0677 | 148.3026
7.5 | 1.1848 | 0.00802 | -0.0678 | 147.7307
8 | 1.2345 | 0.00848 | -0.0662 | 145.5778
8.5 | 1.2843 | 0.00891 | -0.0645 | 144.1414
9 | 1.3324 | 0.00941 | -0.0625 | 141.594
9.5 | 1.378 | 0.01003 | -0.06 | 137.3878
10 | 1.424 | 0.01058 | -0.0575 | 134.5936
10.5 | 1.467 | 0.01122 | -0.0546 | 130.7487
11 | 1.507 | 0.01199 | -0.0513 | 125.6881
11.5 | 1.5471 | 0.01304 | -0.0485 | 118.6426
12 | 1.5813 | 0.01441 | -0.0452 | 109.7363
12.5 | 1.6146 | 0.01592 | -0.0421 | 101.4196
13 | 1.6414 | 0.01796 | -0.0386 | 91.392
13.5 | 1.6797 | 0.01934 | -0.0365 | 86.8511
14 | 1.7081 | 0.02145 | -0.0336 | 79.6317
14.5 | 1.7257 | 0.02438 | -0.03 | 70.7834
15 | 1.7436 | 0.02737 | -0.0268 | 63.7048
15.5 | 1.7575 | 0.03079 | -0.0236 | 57.0802
16 | 1.7634 | 0.03494 | -0.0204 | 50.4694
16.5 | 1.7604 | 0.04014 | -0.0175 | 43.8565
17 | 1.7595 | 0.04551 | -0.0154 | 38.6618
17.5 | 1.7362 | 0.05336 | -0.0137 | 32.5375
18 | 1.7175 | 0.06126 | -0.0131 | 28.0362
18.5 | 1.6924 | 0.07037 | -0.0136 | 24.05
19 | 1.6487 | 0.08223 | -0.0157 | 20.0499
19.5 | 1.6083 | 0.09419 | -0.0188 | 17.0751
20 | 1.5709 | 0.10574 | -0.0218 | 14.8563

## 143. Re 18M Mach 0.50 (1)
BIGFOIL.COM POLAR EXPORT
GA 40A411
GA 40A411 |  |  |  | Cl Max: | 1.282 | at alpha= | 20 | deg
JavaFoil+Calcfoil stall+Eppler ext transition |  |  |  | L/D Max: | 130.052 | at alpha= | 2.5 | deg
Re: | 18000000 |  |  | Cd Min: | 0.00484 | at alpha= | 0 | deg
Mach: | 0.5 |  |  | Cl=0 at alpha= | -3.0081 | deg
|  |  |  | @ Cl=0.1, Cd= | 0.005196
|  |  |  | @ Cl=0.4, Cd= | 0.0048963
|  |  |  | @ Cl=0.6, Cd= | 0.0052798
alpha (deg) | Cl | Cd | Cm | Cl/Cd
-20 | -0.915 | 0.1771 | -0.021 | -5.169
-19.5 | -0.892 | 0.15216 | -0.022 | -5.861
-19 | -0.866 | 0.14377 | -0.023 | -6.027
-18.5 | -0.839 | 0.13892 | -0.023 | -6.039
-18 | -0.814 | 0.12847 | -0.024 | -6.336
-17.5 | -0.787 | 0.12342 | -0.024 | -6.375
-17 | -0.759 | 0.12224 | -0.024 | -6.213
-16.5 | -0.732 | 0.11737 | -0.024 | -6.237
-16 | -0.705 | 0.11248 | -0.024 | -6.266
-15.5 | -0.678 | 0.10676 | -0.024 | -6.351
-15 | -0.651 | 0.10241 | -0.025 | -6.359
-14.5 | -0.625 | 0.099 | -0.025 | -6.31
-14 | -0.598 | 0.09438 | -0.025 | -6.338
-13.5 | -0.572 | 0.09256 | -0.026 | -6.177
-13 | -0.545 | 0.08608 | -0.027 | -6.333
-12.5 | -0.519 | 0.07887 | -0.027 | -6.579
-12 | -0.494 | 0.07069 | -0.03 | -6.994
-11.5 | -0.47 | 0.06299 | -0.032 | -7.468
-11 | -0.453 | 0.05015 | -0.037 | -9.029
-10.5 | -0.487 | 0.01188 | -0.051 | -40.986
-10 | -0.469 | 0.00868 | -0.054 | -54.091
-9.5 | -0.436 | 0.0081 | -0.055 | -53.856
-9 | -0.329 | 0.05393 | -0.029 | -6.091
-8.5 | -0.301 | 0.05083 | -0.029 | -5.928
-8 | -0.275 | 0.04582 | -0.033 | -6.011
-7.5 | -0.303 | 0.00663 | -0.059 | -45.749
-7 | -0.27 | 0.00614 | -0.06 | -43.921
-6.5 | -0.236 | 0.00617 | -0.061 | -38.31
-6 | -0.166 | 0.03624 | -0.036 | -4.584
-5.5 | -0.169 | 0.00576 | -0.063 | -29.337
-5 | -0.135 | 0.00565 | -0.064 | -23.914
-4.5 | -0.101 | 0.00534 | -0.065 | -18.973
-4 | -0.111 | 0.00544 | -0.066 | -20.397
-3.5 | -0.061 | 0.00527 | -0.067 | -11.579
-3 | 0.001 | 0.00533 | -0.068 | 0.097
-2.5 | 0.067 | 0.00523 | -0.069 | 12.73
-2 | 0.135 | 0.00516 | -0.07 | 26.116
-1.5 | 0.204 | 0.00515 | -0.071 | 39.591
-1 | 0.273 | 0.00521 | -0.073 | 52.448
-0.5 | 0.343 | 0.00511 | -0.074 | 67.133
0 | 0.415 | 0.00484 | -0.075 | 85.737
0.5 | 0.484 | 0.00491 | -0.076 | 98.486
1 | 0.553 | 0.00513 | -0.077 | 107.717
1.5 | 0.622 | 0.00535 | -0.078 | 116.335
2 | 0.691 | 0.00572 | -0.079 | 120.857
2.5 | 0.76 | 0.00585 | -0.08 | 130.052
3 | 0.826 | 0.00651 | -0.081 | 126.937
3.5 | 0.893 | 0.00696 | -0.082 | 128.367
4 | 0.958 | 0.00821 | -0.083 | 116.62
4.5 | 1.019 | 0.00872 | -0.084 | 116.741
5 | 1.075 | 0.00931 | -0.085 | 115.464
5.5 | 1.123 | 0.00975 | -0.086 | 115.124
6 | 1.159 | 0.01031 | -0.087 | 112.363
6.5 | 1.174 | 0.01101 | -0.088 | 106.661
7 | 1.146 | 0.0117 | -0.089 | 97.971
7.5 | 0.935 | 0.01226 | -0.09 | 76.295
8 | 0.755 | 0.01333 | -0.091 | 56.606
8.5 | 0.789 | 0.01481 | -0.092 | 53.283
9 | 0.823 | 0.0148 | -0.093 | 55.61
9.5 | 0.857 | 0.01547 | -0.094 | 55.379
10 | 0.867 | 0.01803 | -0.093 | 48.09
10.5 | 0.9 | 0.01816 | -0.094 | 49.573
11 | 0.928 | 0.01982 | -0.094 | 46.809
11.5 | 0.949 | 0.02335 | -0.094 | 40.636
12 | 0.961 | 0.02988 | -0.092 | 32.146
12.5 | 0.983 | 0.0345 | -0.091 | 28.485
13 | 0.898 | 0.08605 | -0.065 | 10.437
13.5 | 0.916 | 0.09383 | -0.059 | 9.762
14 | 0.949 | 0.09489 | -0.064 | 10.001
14.5 | 0.994 | 0.08996 | -0.072 | 11.045
15 | 1.033 | 0.08882 | -0.077 | 11.631
15.5 | 1.086 | 0.08025 | -0.084 | 13.534
16 | 1.086 | 0.10197 | -0.078 | 10.652
16.5 | 1.105 | 0.11376 | -0.076 | 9.717
17 | 1.106 | 0.16024 | -0.064 | 6.904
17.5 | 1.136 | 0.15516 | -0.067 | 7.32
18 | 1.165 | 0.15705 | -0.069 | 7.418
18.5 | 1.193 | 0.16486 | -0.07 | 7.238
19 | 1.225 | 0.16914 | -0.073 | 7.242
19.5 | 1.256 | 0.17201 | -0.075 | 7.3
20 | 1.282 | 0.18263 | -0.076 | 7.019

## 144. Re 18M Mach 0.50 (2)
BIGFOIL.COM POLAR EXPORT
GA 40A411
GA 40A411 |  |  |  | Cl Max: | 1.3835 | at alpha= | 8.5 | deg
XFOIL ncrit=9 |  |  |  | L/D Max: | 187.697 | at alpha= | 2 | deg
Re: | 18000000 |  |  | Cd Min: | 0.16452 | at alpha= | -14.5 | deg
Mach: | 0.5 |  |  | Cl=0 at alpha= | -3.0058 | deg
|  |  |  | @ Cl=0.1, Cd= | 0.0049117
|  |  |  | @ Cl=0.4, Cd= | 0.0043819
|  |  |  | @ Cl=0.6, Cd= | 0.0035791
alpha (deg) | Cl | Cd | Cm | Cl/Cd
-14.5 | -0.4092 | 0.16452 | -0.0306 | -2.4872
-14 | -0.3814 | 0.15991 | -0.0343 | -2.3851
-13.5 | -0.3621 | 0.15214 | -0.0386 | -2.38
-13 | -0.3455 | 0.144 | -0.0429 | -2.3993
-12.5 | -0.3322 | 0.13465 | -0.0474 | -2.4671
-12 | -0.3099 | 0.12875 | -0.0511 | -2.407
-11.5 | -0.2986 | 0.11961 | -0.0555 | -2.4964
-11 | -0.2871 | 0.11113 | -0.0597 | -2.5835
-10.5 | -0.2742 | 0.1035 | -0.0636 | -2.6493
-9.5 | -0.2475 | 0.08931 | -0.071 | -2.7712
-9 | -0.2348 | 0.08271 | -0.0744 | -2.8388
-8.5 | -0.2313 | 0.07468 | -0.0784 | -3.0972
-8 | -0.2178 | 0.06909 | -0.0813 | -3.1524
-7.5 | -0.1963 | 0.0646 | -0.0836 | -3.0387
-7 | -0.1975 | 0.0575 | -0.0875 | -3.4348
-6.5 | -0.2331 | 0.04807 | -0.0931 | -4.8492
-6 | -0.2446 | 0.03751 | -0.0952 | -6.5209
-5.5 | -0.214 | 0.03242 | -0.0948 | -6.6009
-5 | -0.2037 | 0.02154 | -0.0914 | -9.4568
-4.5 | -0.1778 | 0.01231 | -0.0865 | -14.4435
-4 | -0.1356 | 0.00641 | -0.0821 | -21.1544
-3.5 | -0.0682 | 0.00563 | -0.0805 | -12.1137
-3 | 0.0008 | 0.00527 | -0.0798 | 0.1518
-2.5 | 0.0694 | 0.00501 | -0.0793 | 13.8523
-2 | 0.1379 | 0.00479 | -0.0792 | 28.7891
-1.5 | 0.2065 | 0.00463 | -0.0794 | 44.6004
-1 | 0.2744 | 0.00452 | -0.0797 | 60.708
-0.5 | 0.3423 | 0.00445 | -0.0802 | 76.9213
0 | 0.4101 | 0.00437 | -0.0807 | 93.8444
0.5 | 0.4762 | 0.00417 | -0.081 | 114.1966
1 | 0.5422 | 0.00399 | -0.0813 | 135.8897
1.5 | 0.6055 | 0.00354 | -0.0813 | 171.0452
2 | 0.6682 | 0.00356 | -0.081 | 187.6966
2.5 | 0.7137 | 0.00481 | -0.0777 | 148.3784
3 | 0.7712 | 0.00536 | -0.0762 | 143.8806
3.5 | 0.8299 | 0.00583 | -0.0748 | 142.3499
4 | 0.8866 | 0.00642 | -0.0728 | 138.0997
4.5 | 0.9461 | 0.00689 | -0.071 | 137.3149
5 | 1.0073 | 0.00722 | -0.0693 | 139.5152
5.5 | 1.0672 | 0.00758 | -0.067 | 140.7916
6 | 1.1252 | 0.0079 | -0.064 | 142.4304
6.5 | 1.2125 | 0.00845 | -0.0668 | 143.4911
7 | 1.2731 | 0.00906 | -0.0637 | 140.5188
7.5 | 1.3209 | 0.0098 | -0.0578 | 134.7857
8 | 1.3635 | 0.01094 | -0.0514 | 124.6344
8.5 | 1.3835 | 0.01378 | -0.0438 | 100.3991
9 | 1.3738 | 0.0187 | -0.0351 | 73.4652
9.5 | 1.3539 | 0.02444 | -0.0257 | 55.3969
10 | 1.3294 | 0.03135 | -0.0178 | 42.4051
10.5 | 1.2993 | 0.03912 | -0.0126 | 33.2132
11 | 1.2615 | 0.04823 | -0.0098 | 26.1559
11.5 | 1.2212 | 0.05861 | -0.0097 | 20.836
12 | 1.1805 | 0.07026 | -0.012 | 16.8019
12.5 | 1.1432 | 0.08284 | -0.0165 | 13.8001
13 | 1.1066 | 0.09648 | -0.0227 | 11.4697
13.5 | 1.0759 | 0.11018 | -0.0292 | 9.7649

## 145. Re 20M Mach 0.00 (1)
BIGFOIL.COM POLAR EXPORT
GA 40A411
GA 40A411 |  |  |  | Cl Max: | 1.312 | at alpha= | 10 | deg
JavaFoil+Calcfoil stall+Eppler ext transition |  |  |  | L/D Max: | 130.249 | at alpha= | 4 | deg
Re: | 20000000 |  |  | Cd Min: | 0.00478 | at alpha= | 0 | deg
Mach: | 0 |  |  | Cl=0 at alpha= | -3 | deg
|  |  |  | @ Cl=0.1, Cd= | 0.0049008
|  |  |  | @ Cl=0.4, Cd= | 0.0048483
|  |  |  | @ Cl=0.6, Cd= | 0.0052651
alpha (deg) | Cl | Cd | Cm | Cl/Cd
-15.5 | -0.326 | 0.08999 | -0.024 | -3.619
-15 | -0.335 | 0.09111 | -0.023 | -3.68
-14.5 | -0.349 | 0.0829 | -0.025 | -4.207
-14 | -0.364 | 0.07226 | -0.027 | -5.037
-13.5 | -0.37 | 0.07617 | -0.025 | -4.86
-13 | -0.379 | 0.07329 | -0.025 | -5.178
-12.5 | -0.389 | 0.06909 | -0.026 | -5.624
-12 | -0.461 | 0.01322 | -0.041 | -34.893
-11.5 | -0.402 | 0.06128 | -0.027 | -6.563
-11 | -0.409 | 0.05459 | -0.03 | -7.489
-10.5 | -0.492 | 0.0077 | -0.046 | -63.991
-10 | -0.49 | 0.00729 | -0.047 | -67.276
-9.5 | -0.484 | 0.00704 | -0.048 | -68.723
-9 | -0.473 | 0.00668 | -0.048 | -70.784
-8.5 | -0.458 | 0.00634 | -0.049 | -72.204
-8 | -0.438 | 0.00592 | -0.05 | -73.856
-7.5 | -0.412 | 0.00563 | -0.051 | -73.2
-7 | -0.382 | 0.00565 | -0.052 | -67.576
-6.5 | -0.347 | 0.00544 | -0.053 | -63.777
-6 | -0.307 | 0.00535 | -0.054 | -57.504
-5.5 | -0.264 | 0.00517 | -0.055 | -50.951
-5 | -0.216 | 0.00526 | -0.056 | -41.136
-4.5 | -0.165 | 0.00517 | -0.056 | -32.022
-4 | -0.112 | 0.00514 | -0.057 | -21.813
-3.5 | -0.057 | 0.00503 | -0.058 | -11.268
-3 | 0 | 0.00494 | -0.059 | 0.094
-2.5 | 0.059 | 0.00488 | -0.06 | 12.048
-2 | 0.118 | 0.00491 | -0.061 | 24.005
-1.5 | 0.177 | 0.00504 | -0.062 | 35.218
-1 | 0.237 | 0.00492 | -0.063 | 48.145
-0.5 | 0.297 | 0.005 | -0.064 | 59.451
0 | 0.359 | 0.00478 | -0.065 | 75.083
0.5 | 0.419 | 0.00488 | -0.066 | 85.862
1 | 0.479 | 0.00502 | -0.067 | 95.314
1.5 | 0.539 | 0.00523 | -0.067 | 103.007
2 | 0.599 | 0.00526 | -0.068 | 113.796
2.5 | 0.658 | 0.00556 | -0.069 | 118.431
3 | 0.717 | 0.00583 | -0.07 | 122.841
3.5 | 0.775 | 0.00617 | -0.071 | 125.595
4 | 0.833 | 0.00639 | -0.072 | 130.249
4.5 | 0.889 | 0.00722 | -0.073 | 123.099
5 | 0.944 | 0.00763 | -0.074 | 123.659
5.5 | 0.997 | 0.00789 | -0.075 | 126.316
6 | 1.048 | 0.00824 | -0.076 | 127.171
6.5 | 1.096 | 0.00852 | -0.076 | 128.626
7 | 1.141 | 0.00878 | -0.077 | 129.874
7.5 | 1.182 | 0.00925 | -0.078 | 127.838
8 | 1.22 | 0.0096 | -0.079 | 127.016
8.5 | 1.253 | 0.0098 | -0.08 | 127.847
9 | 1.282 | 0.01026 | -0.081 | 124.875
9.5 | 1.305 | 0.01092 | -0.082 | 119.561
10 | 1.312 | 0.01137 | -0.083 | 115.345
10.5 | 1.31 | 0.01194 | -0.084 | 109.745
11 | 1.3 | 0.01249 | -0.084 | 104.062
11.5 | 1.282 | 0.01263 | -0.085 | 101.498
12 | 1.257 | 0.01337 | -0.086 | 94.015
12.5 | 1.226 | 0.01436 | -0.087 | 85.392
13 | 1.189 | 0.01509 | -0.088 | 78.813
13.5 | 1.119 | 0.01772 | -0.086 | 63.172
14 | 1.068 | 0.01974 | -0.086 | 54.088
14.5 | 1.012 | 0.02259 | -0.086 | 44.811
15 | 0.953 | 0.02725 | -0.085 | 34.975

## 146. Re 20M Mach 0.00 (2)
BIGFOIL.COM POLAR EXPORT
GA 40A411
GA 40A411 |  |  |  | Cl Max: | 1.9146 | at alpha= | 19.5 | deg
XFOIL ncrit=9 |  |  |  | L/D Max: | 151.275 | at alpha= | 7.5 | deg
Re: | 20000000 |  |  | Cd Min: | 0.04583 | at alpha= | 20 | deg
Mach: | 0 |  |  | Cl=0 at alpha= | -3.007 | deg
|  |  |  | @ Cl=0.1, Cd= | 0.0046308
|  |  |  | @ Cl=0.4, Cd= | 0.0041186
|  |  |  | @ Cl=0.6, Cd= | 0.0048978
alpha (deg) | Cl | Cd | Cm | Cl/Cd
-14 | -1.0871 | 0.02456 | -0.0766 | -44.263
-12 | -0.9551 | 0.01525 | -0.0686 | -62.6295
-11.5 | -0.9067 | 0.01441 | -0.068 | -62.9216
-11 | -0.8676 | 0.01194 | -0.0662 | -72.6633
-10.5 | -0.8205 | 0.0106 | -0.0653 | -77.4057
-10 | -0.7702 | 0.0097 | -0.0648 | -79.4021
-9.5 | -0.7182 | 0.009 | -0.0645 | -79.8
-9 | -0.665 | 0.0085 | -0.0643 | -78.2353
-8.5 | -0.6117 | 0.00792 | -0.0641 | -77.2348
-8 | -0.5588 | 0.00728 | -0.0638 | -76.7582
-7.5 | -0.5045 | 0.00683 | -0.0638 | -73.8653
-7 | -0.4496 | 0.00646 | -0.0638 | -69.5975
-6.5 | -0.3951 | 0.00601 | -0.0637 | -65.7404
-6 | -0.339 | 0.00579 | -0.064 | -58.5492
-5.5 | -0.2827 | 0.00559 | -0.0642 | -50.5725
-5 | -0.2263 | 0.00544 | -0.0645 | -41.5993
-4.5 | -0.1696 | 0.00527 | -0.0649 | -32.1822
-4 | -0.1128 | 0.00512 | -0.0652 | -22.0312
-3.5 | -0.0561 | 0.00498 | -0.0656 | -11.2651
-3 | 0.0008 | 0.00484 | -0.066 | 0.16529
-2 | 0.1146 | 0.0046 | -0.0667 | 24.913
-1.5 | 0.1717 | 0.00448 | -0.0672 | 38.3259
-1 | 0.2286 | 0.00442 | -0.0676 | 51.7195
-0.5 | 0.2856 | 0.00438 | -0.068 | 65.2055
0 | 0.3425 | 0.00429 | -0.0685 | 79.8368
0.5 | 0.3985 | 0.00412 | -0.0688 | 96.7233
1 | 0.4537 | 0.00407 | -0.069 | 111.4742
1.5 | 0.5056 | 0.00402 | -0.0687 | 125.7711
2 | 0.5548 | 0.00424 | -0.068 | 130.8491
2.5 | 0.6029 | 0.00494 | -0.0671 | 122.0445
3 | 0.6554 | 0.00514 | -0.0668 | 127.5097
3.5 | 0.7081 | 0.0054 | -0.0666 | 131.1296
4 | 0.7601 | 0.00571 | -0.0663 | 133.1173
4.5 | 0.8122 | 0.00604 | -0.066 | 134.4702
5 | 0.865 | 0.0063 | -0.0658 | 137.3016
5.5 | 0.9182 | 0.00651 | -0.0657 | 141.0445
6 | 0.9705 | 0.00674 | -0.0655 | 143.9911
6.5 | 1.0223 | 0.00693 | -0.0652 | 147.518
7 | 1.0698 | 0.00711 | -0.0639 | 150.4641
7.5 | 1.1391 | 0.00753 | -0.0678 | 151.2749
8 | 1.1931 | 0.00789 | -0.0682 | 151.2167
8.5 | 1.2405 | 0.0083 | -0.0671 | 149.4578
9 | 1.2883 | 0.00867 | -0.0661 | 148.5928
9.5 | 1.3343 | 0.00913 | -0.0649 | 146.1446
10 | 1.3793 | 0.00963 | -0.0635 | 143.2295
10.5 | 1.4241 | 0.01009 | -0.0622 | 141.1397
11 | 1.4676 | 0.01059 | -0.0606 | 138.5836
11.5 | 1.5093 | 0.01112 | -0.0588 | 135.7284
12 | 1.5441 | 0.01183 | -0.0558 | 130.5241
12.5 | 1.5843 | 0.01254 | -0.0541 | 126.3397
13 | 1.6215 | 0.01354 | -0.0524 | 119.7563
14.5 | 1.7209 | 0.01681 | -0.0465 | 102.3736
15 | 1.7498 | 0.01825 | -0.0444 | 95.8795
15.5 | 1.7769 | 0.0199 | -0.0424 | 89.2915
16 | 1.8022 | 0.02171 | -0.0405 | 83.0124
16.5 | 1.826 | 0.02365 | -0.0386 | 77.2093
17 | 1.8463 | 0.0259 | -0.0366 | 71.2857
17.5 | 1.8648 | 0.02832 | -0.0346 | 65.8475
18 | 1.8808 | 0.03099 | -0.0328 | 60.6905
18.5 | 1.895 | 0.03392 | -0.031 | 55.8667
19 | 1.9065 | 0.03721 | -0.0294 | 51.2362
19.5 | 1.9146 | 0.04097 | -0.028 | 46.7318
20 | 1.9127 | 0.04583 | -0.0265 | 41.7347

## 147. Re 20M Mach 0.10 (1)
BIGFOIL.COM POLAR EXPORT
GA 40A411
GA 40A411 |  |  |  | Cl Max: | 1.307 | at alpha= | 10 | deg
JavaFoil+Calcfoil stall+Eppler ext transition |  |  |  | L/D Max: | 130.173 | at alpha= | 7 | deg
Re: | 20000000 |  |  | Cd Min: | 0.00477 | at alpha= | 0 | deg
Mach: | 0.1 |  |  | Cl=0 at alpha= | -3 | deg
|  |  |  | @ Cl=0.1, Cd= | 0.00488
|  |  |  | @ Cl=0.4, Cd= | 0.0048545
|  |  |  | @ Cl=0.6, Cd= | 0.0052987
alpha (deg) | Cl | Cd | Cm | Cl/Cd
-15 | -0.296 | 0.0913 | -0.023 | -3.239
-14.5 | -0.312 | 0.08132 | -0.025 | -3.836
-14 | -0.325 | 0.0783 | -0.025 | -4.152
-13.5 | -0.337 | 0.07757 | -0.025 | -4.34
-13 | -0.35 | 0.07289 | -0.026 | -4.795
-12.5 | -0.36 | 0.07011 | -0.026 | -5.14
-12 | -0.414 | 0.02307 | -0.039 | -17.925
-11.5 | -0.379 | 0.06223 | -0.027 | -6.098
-11 | -0.386 | 0.05852 | -0.028 | -6.596
-10.5 | -0.472 | 0.00794 | -0.046 | -59.494
-10 | -0.474 | 0.00736 | -0.047 | -64.304
-9.5 | -0.47 | 0.00717 | -0.048 | -65.55
-9 | -0.462 | 0.00676 | -0.049 | -68.399
-8.5 | -0.45 | 0.00638 | -0.05 | -70.522
-8 | -0.432 | 0.00596 | -0.05 | -72.449
-7.5 | -0.408 | 0.0059 | -0.051 | -69.242
-7 | -0.38 | 0.00566 | -0.052 | -67.105
-6.5 | -0.346 | 0.00549 | -0.053 | -63.027
-6 | -0.307 | 0.00539 | -0.054 | -56.951
-5.5 | -0.264 | 0.00549 | -0.055 | -48.059
-5 | -0.217 | 0.00529 | -0.056 | -40.96
-4.5 | -0.166 | 0.0052 | -0.057 | -31.921
-4 | -0.113 | 0.00513 | -0.058 | -21.949
-3.5 | -0.057 | 0.00503 | -0.059 | -11.312
-3 | 0 | 0.00497 | -0.06 | 0.093
-2.5 | 0.059 | 0.00488 | -0.06 | 12.103
-2 | 0.118 | 0.00488 | -0.061 | 24.238
-1.5 | 0.178 | 0.00503 | -0.062 | 35.417
-1 | 0.238 | 0.00496 | -0.063 | 48.079
-0.5 | 0.299 | 0.00503 | -0.064 | 59.383
0 | 0.361 | 0.00477 | -0.065 | 75.585
0.5 | 0.421 | 0.0049 | -0.066 | 85.9
1 | 0.481 | 0.00505 | -0.067 | 95.319
1.5 | 0.541 | 0.00526 | -0.068 | 102.986
2 | 0.602 | 0.0053 | -0.069 | 113.47
2.5 | 0.662 | 0.0056 | -0.07 | 118.068
3 | 0.72 | 0.00588 | -0.071 | 122.413
3.5 | 0.779 | 0.00622 | -0.071 | 125.174
4 | 0.837 | 0.00645 | -0.072 | 129.677
4.5 | 0.893 | 0.00728 | -0.073 | 122.78
5 | 0.948 | 0.00762 | -0.074 | 124.447
5.5 | 1.001 | 0.00807 | -0.075 | 124.08
6 | 1.052 | 0.00833 | -0.076 | 126.316
6.5 | 1.1 | 0.0086 | -0.077 | 127.933
7 | 1.145 | 0.00879 | -0.078 | 130.173
7.5 | 1.186 | 0.00931 | -0.079 | 127.339
8 | 1.222 | 0.00968 | -0.08 | 126.271
8.5 | 1.254 | 0.01007 | -0.08 | 124.568
9 | 1.282 | 0.01036 | -0.081 | 123.704
9.5 | 1.304 | 0.01104 | -0.082 | 118.058
10 | 1.307 | 0.01151 | -0.083 | 113.538
10.5 | 1.302 | 0.01188 | -0.084 | 109.558
11 | 1.287 | 0.01268 | -0.085 | 101.556
11.5 | 1.265 | 0.01291 | -0.086 | 97.986
12 | 1.234 | 0.01371 | -0.087 | 90.041
12.5 | 1.197 | 0.0147 | -0.087 | 81.431
13 | 1.13 | 0.01684 | -0.086 | 67.093
13.5 | 1.074 | 0.01861 | -0.086 | 57.741
14 | 1.015 | 0.0212 | -0.086 | 47.885
14.5 | 0.952 | 0.02506 | -0.085 | 38
15 | 0.885 | 0.03191 | -0.084 | 27.725

## 148. Re 20M Mach 0.10 (2)
BIGFOIL.COM POLAR EXPORT
GA 40A411
GA 40A411 |  |  |  | Cl Max: | 1.8987 | at alpha= | 19.5 | deg
XFOIL ncrit=9 |  |  |  | L/D Max: | 151.214 | at alpha= | 7.5 | deg
Re: | 20000000 |  |  | Cd Min: | 0.05168 | at alpha= | 20 | deg
Mach: | 0.1 |  |  | Cl=0 at alpha= | -3.007 | deg
|  |  |  | @ Cl=0.1, Cd= | 0.0046323
|  |  |  | @ Cl=0.4, Cd= | 0.0041221
|  |  |  | @ Cl=0.6, Cd= | 0.0048444
alpha (deg) | Cl | Cd | Cm | Cl/Cd
-11 | -0.8449 | 0.01723 | -0.0715 | -49.0366
-10.5 | -0.816 | 0.01295 | -0.0686 | -63.0116
-10 | -0.7704 | 0.01118 | -0.0674 | -68.9088
-9.5 | -0.7217 | 0.00977 | -0.0664 | -73.869
-9 | -0.6689 | 0.00904 | -0.0659 | -73.9934
-8.5 | -0.6152 | 0.00839 | -0.0656 | -73.3254
-8 | -0.5627 | 0.00754 | -0.065 | -74.6286
-7.5 | -0.5083 | 0.00698 | -0.0648 | -72.8223
-7 | -0.4531 | 0.00656 | -0.0647 | -69.0701
-6 | -0.3417 | 0.00581 | -0.0646 | -58.8124
-5.5 | -0.2849 | 0.00561 | -0.0648 | -50.7843
-5 | -0.228 | 0.00545 | -0.0651 | -41.8349
-4.5 | -0.1708 | 0.00528 | -0.0654 | -32.3485
-4 | -0.1136 | 0.00513 | -0.0657 | -22.1442
-3.5 | -0.0565 | 0.00499 | -0.066 | -11.3226
-3 | 0.0008 | 0.00484 | -0.0664 | 0.16529
-2 | 0.1154 | 0.0046 | -0.0671 | 25.087
-1.5 | 0.1728 | 0.00448 | -0.0676 | 38.5714
-1 | 0.23 | 0.00442 | -0.068 | 52.0362
-0.5 | 0.2874 | 0.00438 | -0.0684 | 65.6164
0.5 | 0.4009 | 0.00412 | -0.0692 | 97.3058
1 | 0.4565 | 0.00407 | -0.0694 | 112.1622
1.5 | 0.5087 | 0.00401 | -0.0691 | 126.8579
2 | 0.5582 | 0.00422 | -0.0684 | 132.2749
2.5 | 0.6064 | 0.00494 | -0.0674 | 122.753
3 | 0.6591 | 0.00515 | -0.0671 | 127.9806
3.5 | 0.7121 | 0.00541 | -0.0669 | 131.6266
4 | 0.7644 | 0.00573 | -0.0666 | 133.4031
4.5 | 0.8167 | 0.00606 | -0.0662 | 134.769
5 | 0.8699 | 0.00632 | -0.066 | 137.6424
5.5 | 0.9235 | 0.00653 | -0.0659 | 141.4242
6 | 0.976 | 0.00677 | -0.0656 | 144.1654
6.5 | 1.0281 | 0.00697 | -0.0652 | 147.5036
7 | 1.0765 | 0.00715 | -0.064 | 150.5594
7.5 | 1.1462 | 0.00758 | -0.0678 | 151.2137
8 | 1.2 | 0.00796 | -0.068 | 150.7538
8.5 | 1.2479 | 0.00837 | -0.0668 | 149.092
9 | 1.2959 | 0.00875 | -0.0658 | 148.1029
9.5 | 1.3418 | 0.00925 | -0.0643 | 145.0595
11 | 1.4754 | 0.01073 | -0.0595 | 137.5023
11.5 | 1.5166 | 0.01131 | -0.0574 | 134.0937
12 | 1.5486 | 0.01214 | -0.0537 | 127.5618
12.5 | 1.5925 | 0.01295 | -0.0528 | 122.973
13.5 | 1.6641 | 0.01492 | -0.0487 | 111.5349
14 | 1.697 | 0.0161 | -0.0465 | 105.4037
15 | 1.7544 | 0.01919 | -0.0421 | 91.4226
15.5 | 1.7806 | 0.021 | -0.0399 | 84.7905
16 | 1.8048 | 0.02299 | -0.0378 | 78.5037
16.5 | 1.8279 | 0.02513 | -0.0358 | 72.7378
17 | 1.8466 | 0.02761 | -0.0336 | 66.8816
17.5 | 1.8635 | 0.0303 | -0.0315 | 61.5017
18 | 1.8773 | 0.03333 | -0.0296 | 56.3246
18.5 | 1.8894 | 0.03665 | -0.0278 | 51.5525
19 | 1.896 | 0.04064 | -0.0261 | 46.6535
19.5 | 1.8987 | 0.04514 | -0.0246 | 42.0625
20 | 1.8836 | 0.05168 | -0.0231 | 36.4474

## 149. Re 20M Mach 0.25 (1)
BIGFOIL.COM POLAR EXPORT
GA 40A411
GA 40A411 |  |  |  | Cl Max: | 1.282 | at alpha= | 9.5 | deg
JavaFoil+Calcfoil stall+Eppler ext transition |  |  |  | L/D Max: | 127.112 | at alpha= | 6.5 | deg
Re: | 20000000 |  |  | Cd Min: | 0.0048 | at alpha= | 0 | deg
Mach: | 0.25 |  |  | Cl=0 at alpha= | -3 | deg
|  |  |  | @ Cl=0.1, Cd= | 0.0049435
|  |  |  | @ Cl=0.4, Cd= | 0.10206
|  |  |  | @ Cl=0.6, Cd= | 0.10206
alpha (deg) | Cl | Cd | Cm | Cl/Cd
-13 | -0.058 | 0.07779 | -0.024 | -0.743
-12.5 | -0.055 | 0.07303 | -0.025 | -0.754
-12 | -0.11 | 0.06879 | -0.026 | -1.604
-11.5 | -0.165 | 0.06338 | -0.028 | -2.611
-11 | -0.209 | 0.05246 | -0.032 | -3.986
-10.5 | -0.242 | 0.05172 | -0.032 | -4.674
-10 | -0.266 | 0.05479 | -0.028 | -4.849
-9.5 | -0.287 | 0.05168 | -0.029 | -5.559
-9 | -0.368 | 0.00709 | -0.05 | -51.976
-8.5 | -0.379 | 0.00667 | -0.051 | -56.773
-8 | -0.38 | 0.00612 | -0.052 | -62.181
-7.5 | -0.373 | 0.00604 | -0.053 | -61.804
-7 | -0.357 | 0.00583 | -0.054 | -61.288
-6.5 | -0.333 | 0.00562 | -0.055 | -59.287
-6 | -0.301 | 0.00538 | -0.056 | -55.965
-5.5 | -0.262 | 0.00527 | -0.056 | -49.76
-5 | -0.217 | 0.0054 | -0.057 | -40.295
-4.5 | -0.168 | 0.00518 | -0.058 | -32.392
-4 | -0.114 | 0.00506 | -0.059 | -22.635
-3.5 | -0.058 | 0.00511 | -0.06 | -11.355
-3 | 0 | 0.00505 | -0.061 | 0.094
-2.5 | 0.061 | 0.00495 | -0.062 | 12.232
-2 | 0.121 | 0.00494 | -0.063 | 24.583
-1.5 | 0.183 | 0.0051 | -0.064 | 35.857
-1 | 0.245 | 0.00504 | -0.065 | 48.533
-0.5 | 0.307 | 0.00505 | -0.066 | 60.766
0 | 0.371 | 0.0048 | -0.067 | 77.179
0.5 | 0.433 | 0.0049 | -0.068 | 88.203
1 | 0.494 | 0.00507 | -0.069 | 97.446
1.5 | 0.556 | 0.00529 | -0.07 | 105.253
2 | 0.618 | 0.00536 | -0.071 | 115.282
2.5 | 0.68 | 0.00569 | -0.071 | 119.535
3 | 0.74 | 0.00594 | -0.072 | 124.598
3.5 | 0.8 | 0.00635 | -0.073 | 125.969
4 | 0.859 | 0.00681 | -0.074 | 126.188
4.5 | 0.917 | 0.00744 | -0.075 | 123.317
5 | 0.973 | 0.00789 | -0.076 | 123.279
5.5 | 1.026 | 0.00828 | -0.077 | 123.899
6 | 1.076 | 0.00858 | -0.078 | 125.477
6.5 | 1.123 | 0.00883 | -0.079 | 127.112
7 | 1.165 | 0.00936 | -0.08 | 124.434
7.5 | 1.202 | 0.00976 | -0.081 | 123.215
8 | 1.233 | 0.01003 | -0.082 | 122.949
8.5 | 1.257 | 0.01064 | -0.083 | 118.108
9 | 1.274 | 0.01117 | -0.084 | 114.006
9.5 | 1.282 | 0.01177 | -0.084 | 108.925
10 | 1.262 | 0.01234 | -0.085 | 102.283
10.5 | 1.227 | 0.01285 | -0.086 | 95.49
11 | 1.176 | 0.01379 | -0.087 | 85.279
11.5 | 1.11 | 0.01442 | -0.088 | 77.03
12 | 1.007 | 0.01719 | -0.087 | 58.554
12.5 | 0.905 | 0.01991 | -0.086 | 45.457
13 | 0.776 | 0.03028 | -0.082 | 25.638
13.5 | 0.594 | 0.0873 | -0.054 | 6.8
14 | 0.496 | 0.09538 | -0.051 | 5.205
14.5 | 0.395 | 0.10206 | -0.05 | 3.875

## 150. Re 20M Mach 0.25 (2)
BIGFOIL.COM POLAR EXPORT
GA 40A411
GA 40A411 |  |  |  | Cl Max: | 1.7811 | at alpha= | 16 | deg
XFOIL ncrit=9 |  |  |  | L/D Max: | 150.482 | at alpha= | 7.5 | deg
Re: | 20000000 |  |  | Cd Min: | 0.10293 | at alpha= | 20 | deg
Mach: | 0.25 |  |  | Cl=0 at alpha= | -3.0067 | deg
|  |  |  | @ Cl=0.1, Cd= | 0.0046542
|  |  |  | @ Cl=0.4, Cd= | 0.0041911
|  |  |  | @ Cl=0.6, Cd= | 0.0044956
alpha (deg) | Cl | Cd | Cm | Cl/Cd
-7.5 | -0.5167 | 0.01043 | -0.0724 | -49.5398
-5.5 | -0.2974 | 0.00576 | -0.0681 | -51.6319
-5 | -0.2377 | 0.00555 | -0.0681 | -42.8288
-4.5 | -0.1779 | 0.00536 | -0.0682 | -33.1903
-4 | -0.1182 | 0.0052 | -0.0683 | -22.7308
-3.5 | -0.0588 | 0.00505 | -0.0685 | -11.6436
-3 | 0.0008 | 0.00488 | -0.0687 | 0.16393
-2 | 0.1194 | 0.00461 | -0.0693 | 25.9002
-1.5 | 0.179 | 0.00449 | -0.0697 | 39.8664
-1 | 0.238 | 0.00443 | -0.0701 | 53.7246
-0.5 | 0.2974 | 0.00437 | -0.0706 | 68.0549
0 | 0.3564 | 0.0043 | -0.071 | 82.8837
1 | 0.4725 | 0.00401 | -0.0717 | 117.8304
1.5 | 0.5262 | 0.00394 | -0.0713 | 133.5533
2 | 0.5778 | 0.0041 | -0.0706 | 140.9268
2.5 | 0.6255 | 0.00495 | -0.0692 | 126.3636
3 | 0.6798 | 0.00517 | -0.0689 | 131.4894
3.5 | 0.7341 | 0.00548 | -0.0685 | 133.9599
4 | 0.7875 | 0.00585 | -0.0679 | 134.6154
4.5 | 0.8418 | 0.00617 | -0.0675 | 136.4344
5 | 0.8966 | 0.00646 | -0.0671 | 138.7926
5.5 | 0.9519 | 0.00669 | -0.0667 | 142.287
6 | 1.0065 | 0.00693 | -0.0661 | 145.2381
6.5 | 1.0596 | 0.00719 | -0.0653 | 147.3713
7 | 1.1162 | 0.00743 | -0.0651 | 150.2288
7.5 | 1.1858 | 0.00788 | -0.0679 | 150.4822
8 | 1.2377 | 0.00833 | -0.0667 | 148.5834
8.5 | 1.2879 | 0.00875 | -0.0651 | 147.1886
9 | 1.336 | 0.00927 | -0.0631 | 144.1208
9.5 | 1.3827 | 0.00984 | -0.0608 | 140.5183
10 | 1.4293 | 0.01038 | -0.0585 | 137.6975
10.5 | 1.4741 | 0.01101 | -0.0558 | 133.8874
11 | 1.5149 | 0.01177 | -0.0526 | 128.7086
11.5 | 1.5544 | 0.01279 | -0.0496 | 121.5324
12 | 1.5883 | 0.01413 | -0.0461 | 112.4062
12.5 | 1.6242 | 0.01544 | -0.0432 | 105.1943
13 | 1.6527 | 0.01732 | -0.0397 | 95.4215
13.5 | 1.6904 | 0.01871 | -0.0375 | 90.3474
14 | 1.7194 | 0.02076 | -0.0345 | 82.8227
14.5 | 1.7389 | 0.02353 | -0.031 | 73.9014
15 | 1.7587 | 0.02637 | -0.0278 | 66.6932
15.5 | 1.774 | 0.02964 | -0.0246 | 59.8516
16 | 1.7811 | 0.03363 | -0.0213 | 52.9616
16.5 | 1.7797 | 0.03861 | -0.0183 | 46.0943
17 | 1.7799 | 0.04383 | -0.016 | 40.6092
17.5 | 1.7588 | 0.05129 | -0.014 | 34.2913
18 | 1.7408 | 0.05901 | -0.0132 | 29.5001
18.5 | 1.7166 | 0.06793 | -0.0135 | 25.2701
19 | 1.674 | 0.07944 | -0.0152 | 21.0725
19.5 | 1.6347 | 0.09121 | -0.0181 | 17.9224
20 | 1.5983 | 0.10293 | -0.0215 | 15.528

## 151. Re 20M Mach 0.50 (1)
BIGFOIL.COM POLAR EXPORT
GA 40A411
GA 40A411 |  |  |  | Cl Max: | 1.282 | at alpha= | 20 | deg
JavaFoil+Calcfoil stall+Eppler ext transition |  |  |  | L/D Max: | 130.86 | at alpha= | 3.5 | deg
Re: | 20000000 |  |  | Cd Min: | 0.00494 | at alpha= | 0 | deg
Mach: | 0.5 |  |  | Cl=0 at alpha= | -3.0081 | deg
|  |  |  | @ Cl=0.1, Cd= | 0.0050857
|  |  |  | @ Cl=0.4, Cd= | 0.0049796
|  |  |  | @ Cl=0.6, Cd= | 0.0054739
alpha (deg) | Cl | Cd | Cm | Cl/Cd
-20 | -0.915 | 0.17793 | -0.021 | -5.144
-19.5 | -0.891 | 0.15675 | -0.022 | -5.684
-19 | -0.865 | 0.14886 | -0.023 | -5.812
-18.5 | -0.839 | 0.14424 | -0.023 | -5.814
-18 | -0.813 | 0.134 | -0.023 | -6.064
-17.5 | -0.786 | 0.13 | -0.024 | -6.044
-17 | -0.758 | 0.12693 | -0.024 | -5.975
-16.5 | -0.731 | 0.12268 | -0.024 | -5.96
-16 | -0.704 | 0.11706 | -0.024 | -6.014
-15.5 | -0.678 | 0.10713 | -0.024 | -6.326
-15 | -0.651 | 0.10319 | -0.025 | -6.311
-14.5 | -0.625 | 0.09872 | -0.025 | -6.328
-14 | -0.598 | 0.09608 | -0.025 | -6.225
-13.5 | -0.572 | 0.09173 | -0.026 | -6.233
-13 | -0.545 | 0.08548 | -0.027 | -6.378
-12.5 | -0.519 | 0.07812 | -0.028 | -6.647
-12 | -0.495 | 0.07034 | -0.03 | -7.031
-11.5 | -0.471 | 0.0626 | -0.033 | -7.52
-11 | -0.454 | 0.04884 | -0.038 | -9.298
-10.5 | -0.489 | 0.01133 | -0.051 | -43.13
-10 | -0.469 | 0.00826 | -0.054 | -56.811
-9.5 | -0.436 | 0.00797 | -0.055 | -54.779
-9 | -0.329 | 0.05365 | -0.029 | -6.127
-8.5 | -0.301 | 0.05034 | -0.03 | -5.989
-8 | -0.275 | 0.04603 | -0.032 | -5.977
-7.5 | -0.303 | 0.00652 | -0.059 | -46.509
-7 | -0.27 | 0.00602 | -0.06 | -44.836
-6.5 | -0.236 | 0.00614 | -0.061 | -38.473
-6 | -0.167 | 0.03479 | -0.038 | -4.801
-5.5 | -0.169 | 0.00577 | -0.063 | -29.284
-5 | -0.135 | 0.00554 | -0.064 | -24.383
-4.5 | -0.101 | 0.00534 | -0.065 | -19.002
-4 | -0.111 | 0.00533 | -0.066 | -20.843
-3.5 | -0.061 | 0.00526 | -0.067 | -11.604
-3 | 0.001 | 0.00521 | -0.068 | 0.099
-2.5 | 0.067 | 0.00511 | -0.069 | 13.033
-2 | 0.135 | 0.00506 | -0.07 | 26.641
-1.5 | 0.204 | 0.00516 | -0.071 | 39.507
-1 | 0.273 | 0.00523 | -0.073 | 52.272
-0.5 | 0.343 | 0.00513 | -0.074 | 66.898
0 | 0.415 | 0.00494 | -0.075 | 83.916
0.5 | 0.484 | 0.00506 | -0.076 | 95.583
1 | 0.553 | 0.00529 | -0.077 | 104.509
1.5 | 0.622 | 0.00556 | -0.078 | 111.838
2 | 0.691 | 0.00553 | -0.079 | 125.027
2.5 | 0.76 | 0.00617 | -0.08 | 123.218
3 | 0.826 | 0.00656 | -0.081 | 125.924
3.5 | 0.893 | 0.00682 | -0.082 | 130.86
4 | 0.958 | 0.00776 | -0.083 | 123.451
4.5 | 1.019 | 0.00858 | -0.084 | 118.767
5 | 1.075 | 0.00915 | -0.085 | 117.387
5.5 | 1.123 | 0.00959 | -0.086 | 117.071
6 | 1.159 | 0.01016 | -0.087 | 114.06
6.5 | 1.174 | 0.01083 | -0.088 | 108.415
7 | 1.146 | 0.0115 | -0.089 | 99.7
7.5 | 0.935 | 0.01206 | -0.09 | 77.544
8 | 0.755 | 0.01301 | -0.091 | 58.025
8.5 | 0.789 | 0.01453 | -0.092 | 54.284
9 | 0.823 | 0.01453 | -0.093 | 56.632
9.5 | 0.857 | 0.01542 | -0.094 | 55.57
10 | 0.869 | 0.01728 | -0.093 | 50.314
10.5 | 0.902 | 0.01775 | -0.094 | 50.786
11 | 0.929 | 0.01947 | -0.094 | 47.721
11.5 | 0.951 | 0.02251 | -0.094 | 42.256
12 | 0.966 | 0.02812 | -0.093 | 34.36
12.5 | 0.988 | 0.03242 | -0.092 | 30.479
13 | 0.902 | 0.08326 | -0.067 | 10.834
13.5 | 0.913 | 0.09969 | -0.056 | 9.157
14 | 0.943 | 0.10269 | -0.06 | 9.183
14.5 | 0.974 | 0.1053 | -0.063 | 9.251
15 | 1.009 | 0.10545 | -0.068 | 9.567
15.5 | 1.044 | 0.10646 | -0.072 | 9.804
16 | 1.072 | 0.11306 | -0.073 | 9.481
16.5 | 1.098 | 0.12137 | -0.073 | 9.045
17 | 1.106 | 0.1618 | -0.065 | 6.838
17.5 | 1.135 | 0.15866 | -0.066 | 7.156
18 | 1.165 | 0.1616 | -0.068 | 7.207
18.5 | 1.193 | 0.17077 | -0.07 | 6.987
19 | 1.224 | 0.17248 | -0.072 | 7.096
19.5 | 1.255 | 0.17558 | -0.075 | 7.146
20 | 1.282 | 0.18729 | -0.075 | 6.843

## 152. Re 20M Mach 0.50 (2)
BIGFOIL.COM POLAR EXPORT
GA 40A411
GA 40A411 |  |  |  | Cl Max: | 1.3721 | at alpha= | 8 | deg
XFOIL ncrit=9 |  |  |  | L/D Max: | 168.389 | at alpha= | 1.5 | deg
Re: | 20000000 |  |  | Cd Min: | 0.01067 | at alpha= | 8 | deg
Mach: | 0.5 |  |  | Cl=0 at alpha= | -99 | deg
|  |  |  | @ Cl=0.1, Cd= | 0.00433
|  |  |  | @ Cl=0.4, Cd= | 0.00433
|  |  |  | @ Cl=0.6, Cd= | 0.0036362
alpha (deg) | Cl | Cd | Cm | Cl/Cd
0 | 0.4099 | 0.00433 | -0.0807 | 94.6651
1 | 0.5429 | 0.00397 | -0.0815 | 136.7506
1.5 | 0.6062 | 0.0036 | -0.0814 | 168.3889
2.5 | 0.7126 | 0.00495 | -0.0775 | 143.9596
3 | 0.7713 | 0.00539 | -0.0762 | 143.0983
3.5 | 0.8307 | 0.00582 | -0.0749 | 142.732
4 | 0.8877 | 0.00639 | -0.0729 | 138.9202
4.5 | 0.9482 | 0.0068 | -0.0714 | 139.4412
5 | 1.0102 | 0.00713 | -0.0698 | 141.683
5.5 | 1.071 | 0.00748 | -0.0676 | 143.1818
6 | 1.1302 | 0.00783 | -0.0649 | 144.3423
6.5 | 1.1832 | 0.00817 | -0.0606 | 144.8225
7.5 | 1.3311 | 0.00961 | -0.0594 | 138.512
8 | 1.3721 | 0.01067 | -0.0525 | 128.5942