## index
index | Re | Mach | Datasource
1 | 50000 | 0 | JavaFoil+Calcfoil stall+Eppler ext transition
2 | 50000 | 0 | XFOIL ncrit=9
3 | 50000 | 0.1 | JavaFoil+Calcfoil stall+Eppler ext transition
4 | 50000 | 0.1 | XFOIL ncrit=9
5 | 50000 | 0.25 | JavaFoil+Calcfoil stall+Eppler ext transition
6 | 50000 | 0.25 | XFOIL ncrit=9
7 | 50000 | 0.5 | JavaFoil+Calcfoil stall+Eppler ext transition
8 | 50000 | 0.5 | XFOIL ncrit=9
9 | 100000 | 0 | JavaFoil+Calcfoil stall+Eppler ext transition
10 | 100000 | 0 | XFOIL ncrit=9
11 | 100000 | 0.1 | JavaFoil+Calcfoil stall+Eppler ext transition
12 | 100000 | 0.1 | XFOIL ncrit=9
13 | 100000 | 0.25 | JavaFoil+Calcfoil stall+Eppler ext transition
14 | 100000 | 0.25 | XFOIL ncrit=9
15 | 100000 | 0.5 | JavaFoil+Calcfoil stall+Eppler ext transition
16 | 100000 | 0.5 | XFOIL ncrit=9
17 | 250000 | 0 | JavaFoil+Calcfoil stall+Eppler ext transition
18 | 250000 | 0 | XFOIL ncrit=9
19 | 250000 | 0.1 | JavaFoil+Calcfoil stall+Eppler ext transition
20 | 250000 | 0.1 | XFOIL ncrit=9
21 | 250000 | 0.25 | JavaFoil+Calcfoil stall+Eppler ext transition
22 | 250000 | 0.25 | XFOIL ncrit=9
23 | 250000 | 0.5 | JavaFoil+Calcfoil stall+Eppler ext transition
24 | 250000 | 0.5 | XFOIL ncrit=9
25 | 500000 | 0 | JavaFoil+Calcfoil stall+Eppler ext transition
26 | 500000 | 0 | XFOIL ncrit=9
27 | 500000 | 0.1 | JavaFoil+Calcfoil stall+Eppler ext transition
28 | 500000 | 0.1 | XFOIL ncrit=9
29 | 500000 | 0.25 | JavaFoil+Calcfoil stall+Eppler ext transition
30 | 500000 | 0.25 | XFOIL ncrit=9
31 | 500000 | 0.5 | JavaFoil+Calcfoil stall+Eppler ext transition
32 | 500000 | 0.5 | XFOIL ncrit=9
33 | 750000 | 0 | JavaFoil+Calcfoil stall+Eppler ext transition
34 | 750000 | 0 | XFOIL ncrit=9
35 | 750000 | 0.1 | JavaFoil+Calcfoil stall+Eppler ext transition
36 | 750000 | 0.1 | XFOIL ncrit=9
37 | 750000 | 0.25 | JavaFoil+Calcfoil stall+Eppler ext transition
38 | 750000 | 0.25 | XFOIL ncrit=9
39 | 750000 | 0.5 | JavaFoil+Calcfoil stall+Eppler ext transition
40 | 750000 | 0.5 | XFOIL ncrit=9
41 | 1000000 | 0 | JavaFoil+Calcfoil stall+Eppler ext transition
42 | 1000000 | 0 | XFOIL ncrit=9
43 | 1000000 | 0.1 | JavaFoil+Calcfoil stall+Eppler ext transition
44 | 1000000 | 0.1 | XFOIL ncrit=9
45 | 1000000 | 0.25 | JavaFoil+Calcfoil stall+Eppler ext transition
46 | 1000000 | 0.25 | XFOIL ncrit=9
47 | 1000000 | 0.5 | JavaFoil+Calcfoil stall+Eppler ext transition
48 | 1000000 | 0.5 | XFOIL ncrit=9
49 | 2000000 | 0 | JavaFoil+Calcfoil stall+Eppler ext transition
50 | 2000000 | 0 | XFOIL ncrit=9
51 | 2000000 | 0.1 | JavaFoil+Calcfoil stall+Eppler ext transition
52 | 2000000 | 0.1 | XFOIL ncrit=9
53 | 2000000 | 0.25 | JavaFoil+Calcfoil stall+Eppler ext transition
54 | 2000000 | 0.25 | XFOIL ncrit=9
55 | 2000000 | 0.5 | JavaFoil+Calcfoil stall+Eppler ext transition
56 | 2000000 | 0.5 | XFOIL ncrit=9
57 | 3000000 | 0 | JavaFoil+Calcfoil stall+Eppler ext transition
58 | 3000000 | 0 | XFOIL ncrit=9
59 | 3000000 | 0.1 | JavaFoil+Calcfoil stall+Eppler ext transition
60 | 3000000 | 0.1 | XFOIL ncrit=9
61 | 3000000 | 0.25 | JavaFoil+Calcfoil stall+Eppler ext transition
62 | 3000000 | 0.25 | XFOIL ncrit=9
63 | 3000000 | 0.5 | JavaFoil+Calcfoil stall+Eppler ext transition
64 | 3000000 | 0.5 | XFOIL ncrit=9
65 | 4000000 | 0 | JavaFoil+Calcfoil stall+Eppler ext transition
66 | 4000000 | 0 | XFOIL ncrit=9
67 | 4000000 | 0.1 | JavaFoil+Calcfoil stall+Eppler ext transition
68 | 4000000 | 0.1 | XFOIL ncrit=9
69 | 4000000 | 0.25 | JavaFoil+Calcfoil stall+Eppler ext transition
70 | 4000000 | 0.25 | XFOIL ncrit=9
71 | 4000000 | 0.5 | JavaFoil+Calcfoil stall+Eppler ext transition
72 | 4000000 | 0.5 | XFOIL ncrit=9
73 | 5000000 | 0 | JavaFoil+Calcfoil stall+Eppler ext transition
74 | 5000000 | 0 | XFOIL ncrit=9
75 | 5000000 | 0.1 | JavaFoil+Calcfoil stall+Eppler ext transition
76 | 5000000 | 0.1 | XFOIL ncrit=9
77 | 5000000 | 0.25 | JavaFoil+Calcfoil stall+Eppler ext transition
78 | 5000000 | 0.25 | XFOIL ncrit=9
79 | 5000000 | 0.5 | JavaFoil+Calcfoil stall+Eppler ext transition
80 | 5000000 | 0.5 | XFOIL ncrit=9
81 | 6000000 | 0 | JavaFoil+Calcfoil stall+Eppler ext transition
82 | 6000000 | 0 | XFOIL ncrit=9
83 | 6000000 | 0.1 | JavaFoil+Calcfoil stall+Eppler ext transition
84 | 6000000 | 0.1 | XFOIL ncrit=9
85 | 6000000 | 0.25 | JavaFoil+Calcfoil stall+Eppler ext transition
86 | 6000000 | 0.25 | XFOIL ncrit=9
87 | 6000000 | 0.5 | JavaFoil+Calcfoil stall+Eppler ext transition
88 | 6000000 | 0.5 | XFOIL ncrit=9
89 | 7000000 | 0 | JavaFoil+Calcfoil stall+Eppler ext transition
90 | 7000000 | 0 | XFOIL ncrit=9
91 | 7000000 | 0.1 | JavaFoil+Calcfoil stall+Eppler ext transition
92 | 7000000 | 0.1 | XFOIL ncrit=9
93 | 7000000 | 0.25 | JavaFoil+Calcfoil stall+Eppler ext transition
94 | 7000000 | 0.25 | XFOIL ncrit=9
95 | 7000000 | 0.5 | JavaFoil+Calcfoil stall+Eppler ext transition
96 | 7000000 | 0.5 | XFOIL ncrit=9
97 | 8000000 | 0 | JavaFoil+Calcfoil stall+Eppler ext transition
98 | 8000000 | 0 | XFOIL ncrit=9
99 | 8000000 | 0.1 | JavaFoil+Calcfoil stall+Eppler ext transition
100 | 8000000 | 0.1 | XFOIL ncrit=9
101 | 8000000 | 0.25 | JavaFoil+Calcfoil stall+Eppler ext transition
102 | 8000000 | 0.25 | XFOIL ncrit=9
103 | 8000000 | 0.5 | JavaFoil+Calcfoil stall+Eppler ext transition
104 | 8000000 | 0.5 | XFOIL ncrit=9
105 | 10000000 | 0 | JavaFoil+Calcfoil stall+Eppler ext transition
106 | 10000000 | 0 | XFOIL ncrit=9
107 | 10000000 | 0.1 | JavaFoil+Calcfoil stall+Eppler ext transition
108 | 10000000 | 0.1 | XFOIL ncrit=9
109 | 10000000 | 0.25 | JavaFoil+Calcfoil stall+Eppler ext transition
110 | 10000000 | 0.25 | XFOIL ncrit=9
111 | 10000000 | 0.5 | JavaFoil+Calcfoil stall+Eppler ext transition
112 | 10000000 | 0.5 | XFOIL ncrit=9
113 | 12000000 | 0 | JavaFoil+Calcfoil stall+Eppler ext transition
114 | 12000000 | 0 | XFOIL ncrit=9
115 | 12000000 | 0.1 | JavaFoil+Calcfoil stall+Eppler ext transition
116 | 12000000 | 0.1 | XFOIL ncrit=9
117 | 12000000 | 0.25 | JavaFoil+Calcfoil stall+Eppler ext transition
118 | 12000000 | 0.25 | XFOIL ncrit=9
119 | 12000000 | 0.5 | JavaFoil+Calcfoil stall+Eppler ext transition
120 | 12000000 | 0.5 | XFOIL ncrit=9
121 | 14000000 | 0 | JavaFoil+Calcfoil stall+Eppler ext transition
122 | 14000000 | 0 | XFOIL ncrit=9
123 | 14000000 | 0.1 | JavaFoil+Calcfoil stall+Eppler ext transition
124 | 14000000 | 0.1 | XFOIL ncrit=9
125 | 14000000 | 0.25 | JavaFoil+Calcfoil stall+Eppler ext transition
126 | 14000000 | 0.25 | XFOIL ncrit=9
127 | 14000000 | 0.5 | JavaFoil+Calcfoil stall+Eppler ext transition
128 | 14000000 | 0.5 | XFOIL ncrit=9
129 | 16000000 | 0 | JavaFoil+Calcfoil stall+Eppler ext transition
130 | 16000000 | 0 | XFOIL ncrit=9
131 | 16000000 | 0.1 | JavaFoil+Calcfoil stall+Eppler ext transition
132 | 16000000 | 0.1 | XFOIL ncrit=9
133 | 16000000 | 0.25 | JavaFoil+Calcfoil stall+Eppler ext transition
134 | 16000000 | 0.25 | XFOIL ncrit=9
135 | 16000000 | 0.5 | JavaFoil+Calcfoil stall+Eppler ext transition
136 | 16000000 | 0.5 | XFOIL ncrit=9
137 | 18000000 | 0 | JavaFoil+Calcfoil stall+Eppler ext transition
138 | 18000000 | 0 | XFOIL ncrit=9
139 | 18000000 | 0.1 | JavaFoil+Calcfoil stall+Eppler ext transition
140 | 18000000 | 0.1 | XFOIL ncrit=9
141 | 18000000 | 0.25 | JavaFoil+Calcfoil stall+Eppler ext transition
142 | 18000000 | 0.25 | XFOIL ncrit=9
143 | 18000000 | 0.5 | JavaFoil+Calcfoil stall+Eppler ext transition
144 | 18000000 | 0.5 | XFOIL ncrit=9
145 | 20000000 | 0 | JavaFoil+Calcfoil stall+Eppler ext transition
146 | 20000000 | 0 | XFOIL ncrit=9
147 | 20000000 | 0.1 | JavaFoil+Calcfoil stall+Eppler ext transition
148 | 20000000 | 0.1 | XFOIL ncrit=9
149 | 20000000 | 0.25 | JavaFoil+Calcfoil stall+Eppler ext transition
150 | 20000000 | 0.25 | XFOIL ncrit=9
151 | 20000000 | 0.5 | JavaFoil+Calcfoil stall+Eppler ext transition
152 | 20000000 | 0.5 | XFOIL ncrit=9

## 1. Re 50k Mach 0.00 (1)
BIGFOIL.COM POLAR EXPORT
NACA67A411
NACA67A411 |  |  |  | Cl Max: | 0.985 | at alpha= | 10 | deg
JavaFoil+Calcfoil stall+Eppler ext transition |  |  |  | L/D Max: | 38.65 | at alpha= | 3.5 | deg
Re: | 50000 |  |  | Cd Min: | 0.01766 | at alpha= | -1.5 | deg
Mach: | 0 |  |  | Cl=0 at alpha= | -3.2604 | deg
|  |  |  | @ Cl=0.1, Cd= | 0.030731
|  |  |  | @ Cl=0.4, Cd= | 0.017927
|  |  |  | @ Cl=0.6, Cd= | 0.018719
alpha (deg) | Cl | Cd | Cm | Cl/Cd
-17.5 | -0.405 | 0.38293 | -0.015 | -1.057
-17 | -0.423 | 0.34484 | -0.016 | -1.227
-16.5 | -0.442 | 0.31784 | -0.017 | -1.39
-16 | -0.46 | 0.29081 | -0.017 | -1.583
-15.5 | -0.478 | 0.27855 | -0.018 | -1.718
-15 | -0.496 | 0.25894 | -0.019 | -1.914
-14.5 | -0.512 | 0.2212 | -0.019 | -2.313
-14 | -0.526 | 0.21015 | -0.019 | -2.503
-13.5 | -0.538 | 0.18072 | -0.02 | -2.978
-13 | -0.544 | 0.1745 | -0.02 | -3.119
-12.5 | -0.546 | 0.1606 | -0.02 | -3.401
-12 | -0.545 | 0.14658 | -0.021 | -3.72
-11.5 | -0.541 | 0.13041 | -0.022 | -4.147
-11 | -0.533 | 0.12287 | -0.022 | -4.336
-10.5 | -0.521 | 0.11108 | -0.022 | -4.689
-10 | -0.505 | 0.1007 | -0.023 | -5.016
-9.5 | -0.485 | 0.09438 | -0.023 | -5.144
-9 | -0.462 | 0.08588 | -0.024 | -5.378
-8.5 | -0.434 | 0.07904 | -0.024 | -5.497
-8 | -0.402 | 0.07286 | -0.025 | -5.523
-7.5 | -0.367 | 0.06662 | -0.025 | -5.51
-7 | -0.329 | 0.06302 | -0.026 | -5.226
-6.5 | -0.29 | 0.05734 | -0.026 | -5.053
-6 | -0.248 | 0.05389 | -0.027 | -4.606
-5.5 | -0.205 | 0.05012 | -0.028 | -4.096
-5 | -0.161 | 0.04756 | -0.028 | -3.385
-4.5 | -0.116 | 0.04488 | -0.029 | -2.576
-4 | -0.069 | 0.04278 | -0.031 | -1.623
-3.5 | -0.023 | 0.0407 | -0.034 | -0.553
-3 | 0.025 | 0.03924 | -0.036 | 0.638
-2.5 | 0.073 | 0.03773 | -0.038 | 1.937
-2 | 0.15 | 0.01777 | -0.076 | 8.428
-1.5 | 0.202 | 0.01766 | -0.074 | 11.419
-1 | 0.26 | 0.01767 | -0.075 | 14.702
-0.5 | 0.317 | 0.01768 | -0.076 | 17.952
0 | 0.376 | 0.01786 | -0.078 | 21.031
0.5 | 0.433 | 0.01802 | -0.079 | 24.022
1 | 0.49 | 0.01824 | -0.08 | 26.866
1.5 | 0.546 | 0.01843 | -0.08 | 29.613
2 | 0.602 | 0.01873 | -0.081 | 32.137
2.5 | 0.658 | 0.01905 | -0.082 | 34.525
3 | 0.713 | 0.01942 | -0.083 | 36.697
3.5 | 0.766 | 0.01983 | -0.084 | 38.65
4 | 0.837 | 0.02274 | -0.087 | 36.811
4.5 | 0.89 | 0.02343 | -0.088 | 37.978
5 | 0.772 | 0.04307 | -0.043 | 17.919
5.5 | 0.808 | 0.04635 | -0.039 | 17.443
6 | 0.843 | 0.04994 | -0.037 | 16.888
6.5 | 0.875 | 0.05335 | -0.036 | 16.409
7 | 0.904 | 0.05804 | -0.036 | 15.578
7.5 | 0.929 | 0.06233 | -0.036 | 14.904
8 | 0.949 | 0.06847 | -0.035 | 13.865
8.5 | 0.965 | 0.07369 | -0.034 | 13.1
9 | 0.976 | 0.08075 | -0.033 | 12.093
9.5 | 0.983 | 0.0905 | -0.032 | 10.861
10 | 0.985 | 0.0993 | -0.032 | 9.915
10.5 | 0.979 | 0.10754 | -0.031 | 9.105
11 | 0.964 | 0.12013 | -0.032 | 8.023
11.5 | 0.943 | 0.1247 | -0.03 | 7.563
12 | 0.918 | 0.13761 | -0.031 | 6.673
12.5 | 0.89 | 0.15458 | -0.03 | 5.756
13 | 0.858 | 0.16396 | -0.03 | 5.235
13.5 | 0.825 | 0.18208 | -0.03 | 4.529
14 | 0.79 | 0.20307 | -0.03 | 3.888
14.5 | 0.754 | 0.21845 | -0.03 | 3.45
15 | 0.717 | 0.24629 | -0.031 | 2.913

## 2. Re 50k Mach 0.00 (2)
BIGFOIL.COM POLAR EXPORT
NACA67A411
NACA67A411 |  |  |  | Cl Max: | 1.0595 | at alpha= | 9.5 | deg
XFOIL ncrit=9 |  |  |  | L/D Max: | 24.5733 | at alpha= | 7.5 | deg
Re: | 50000 |  |  | Cd Min: | 0.17574 | at alpha= | 14.5 | deg
Mach: | 0 |  |  | Cl=0 at alpha= | 1.6131 | deg
|  |  |  | @ Cl=0.1, Cd= | 0.031649
|  |  |  | @ Cl=0.4, Cd= | 0.04668
|  |  |  | @ Cl=0.6, Cd= | 0.043771
alpha (deg) | Cl | Cd | Cm | Cl/Cd
-11.5 | -0.4603 | 0.14355 | -0.0298 | -3.2065
-11 | -0.4711 | 0.13872 | -0.0287 | -3.396
-10.5 | -0.4938 | 0.13584 | -0.0279 | -3.6352
-10 | -0.4958 | 0.12985 | -0.0256 | -3.8183
-9.5 | -0.5081 | 0.12495 | -0.0234 | -4.0664
-9 | -0.4921 | 0.1176 | -0.0194 | -4.1845
-8.5 | -0.5135 | 0.11337 | -0.0165 | -4.5294
-8 | -0.5116 | 0.10726 | -0.0124 | -4.7697
-7.5 | -0.5218 | 0.10214 | -0.0077 | -5.1087
-7 | -0.5432 | 0.09786 | -0.0016 | -5.5508
-6.5 | -0.5572 | 0.09334 | 0.0061 | -5.9696
-6 | -0.5081 | 0.0874 | 0.0143 | -5.8135
-5.5 | -0.4139 | 0.08063 | 0.0191 | -5.1333
-4 | -0.5189 | 0.04688 | -0.0176 | -11.0687
-3.5 | -0.4702 | 0.0408 | -0.0165 | -11.5245
-3 | -0.4202 | 0.03648 | -0.0149 | -11.5186
-2.5 | -0.3712 | 0.03358 | -0.0131 | -11.0542
-2 | -0.3213 | 0.03116 | -0.0112 | -10.3113
-1.5 | -0.271 | 0.02935 | -0.0093 | -9.2334
-1 | -0.1738 | 0.02641 | -0.0127 | -6.5808
-0.5 | -0.1454 | 0.02646 | -0.009 | -5.4951
0 | -0.114 | 0.02671 | -0.006 | -4.2681
0.5 | -0.0801 | 0.02715 | -0.0036 | -2.9503
1 | -0.0446 | 0.02775 | -0.0017 | -1.6072
1.5 | -0.0083 | 0.0285 | 0 | -0.29123
2 | 0.0284 | 0.02941 | 0.0014 | 0.96566
2.5 | 0.0651 | 0.03046 | 0.0025 | 2.1372
3 | 0.1012 | 0.03169 | 0.0035 | 3.1934
3.5 | 0.1367 | 0.03308 | 0.0044 | 4.1324
4 | 0.1711 | 0.03468 | 0.0051 | 4.9337
4.5 | 0.2043 | 0.0365 | 0.0056 | 5.5973
5 | 0.236 | 0.03858 | 0.0059 | 6.1172
5.5 | 0.2656 | 0.04098 | 0.0059 | 6.4812
6 | 0.293 | 0.04375 | 0.0057 | 6.6971
6.5 | 0.5081 | 0.04964 | -0.0222 | 10.2357
7 | 0.7195 | 0.03614 | -0.0272 | 19.9087
7.5 | 0.8178 | 0.03328 | -0.017 | 24.5733
8 | 0.9861 | 0.04159 | -0.0332 | 23.71
8.5 | 1.0401 | 0.04869 | -0.0325 | 21.3617
9 | 1.0594 | 0.05547 | -0.0267 | 19.0986
9.5 | 1.0595 | 0.06235 | -0.0194 | 16.9928
10 | 1.0443 | 0.06976 | -0.0114 | 14.9699
10.5 | 1.0015 | 0.07759 | -0.0027 | 12.9076
11 | 0.9836 | 0.0895 | 0.0004 | 10.9899
11.5 | 0.8557 | 0.09966 | 0.0009 | 8.5862
12 | 0.7208 | 0.13727 | -0.0344 | 5.251
12.5 | 0.7442 | 0.14705 | -0.0351 | 5.0609
13 | 0.7272 | 0.15297 | -0.0372 | 4.7539
13.5 | 0.7577 | 0.16267 | -0.0371 | 4.6579
14 | 0.7465 | 0.1678 | -0.0399 | 4.4487
14.5 | 0.7628 | 0.17574 | -0.0413 | 4.3405

## 3. Re 50k Mach 0.10 (1)
BIGFOIL.COM POLAR EXPORT
NACA67A411
NACA67A411 |  |  |  | Cl Max: | 0.977 | at alpha= | 9.5 | deg
JavaFoil+Calcfoil stall+Eppler ext transition |  |  |  | L/D Max: | 38.685 | at alpha= | 3.5 | deg
Re: | 50000 |  |  | Cd Min: | 0.0177 | at alpha= | -1.5 | deg
Mach: | 0.1 |  |  | Cl=0 at alpha= | -3.2604 | deg
|  |  |  | @ Cl=0.1, Cd= | 0.0309
|  |  |  | @ Cl=0.4, Cd= | 0.017953
|  |  |  | @ Cl=0.6, Cd= | 0.018755
alpha (deg) | Cl | Cd | Cm | Cl/Cd
-17 | -0.38 | 0.39296 | -0.016 | -0.966
-16.5 | -0.401 | 0.37091 | -0.016 | -1.081
-16 | -0.422 | 0.33003 | -0.017 | -1.279
-15.5 | -0.443 | 0.30221 | -0.018 | -1.466
-15 | -0.463 | 0.26927 | -0.018 | -1.721
-14.5 | -0.483 | 0.24252 | -0.019 | -1.991
-14 | -0.5 | 0.22832 | -0.019 | -2.192
-13.5 | -0.516 | 0.19478 | -0.02 | -2.649
-13 | -0.525 | 0.18488 | -0.02 | -2.841
-12.5 | -0.53 | 0.16356 | -0.021 | -3.243
-12 | -0.532 | 0.14596 | -0.021 | -3.646
-11.5 | -0.53 | 0.13576 | -0.022 | -3.906
-11 | -0.525 | 0.1257 | -0.022 | -4.174
-10.5 | -0.515 | 0.11558 | -0.022 | -4.455
-10 | -0.501 | 0.10277 | -0.023 | -4.874
-9.5 | -0.483 | 0.0959 | -0.023 | -5.034
-9 | -0.46 | 0.08796 | -0.024 | -5.233
-8.5 | -0.434 | 0.08066 | -0.024 | -5.379
-8 | -0.402 | 0.0741 | -0.025 | -5.431
-7.5 | -0.367 | 0.0666 | -0.025 | -5.517
-7 | -0.33 | 0.06279 | -0.026 | -5.256
-6.5 | -0.29 | 0.05861 | -0.026 | -4.957
-6 | -0.249 | 0.05433 | -0.027 | -4.585
-5.5 | -0.206 | 0.05039 | -0.028 | -4.089
-5 | -0.162 | 0.04768 | -0.028 | -3.39
-4.5 | -0.116 | 0.04499 | -0.029 | -2.581
-4 | -0.07 | 0.04291 | -0.031 | -1.625
-3.5 | -0.023 | 0.04069 | -0.034 | -0.556
-3 | 0.025 | 0.03928 | -0.036 | 0.64
-2.5 | 0.073 | 0.03783 | -0.038 | 1.94
-2 | 0.151 | 0.01781 | -0.077 | 8.449
-1.5 | 0.203 | 0.0177 | -0.074 | 11.449
-1 | 0.261 | 0.0177 | -0.075 | 14.742
-0.5 | 0.319 | 0.01773 | -0.076 | 17.978
0 | 0.377 | 0.01789 | -0.078 | 21.087
0.5 | 0.435 | 0.01805 | -0.079 | 24.095
1 | 0.492 | 0.01828 | -0.08 | 26.935
1.5 | 0.548 | 0.0185 | -0.081 | 29.642
2 | 0.605 | 0.01878 | -0.082 | 32.224
2.5 | 0.661 | 0.01911 | -0.083 | 34.58
3 | 0.716 | 0.01949 | -0.084 | 36.741
3.5 | 0.77 | 0.01991 | -0.085 | 38.685
4 | 0.841 | 0.02284 | -0.088 | 36.824
4.5 | 0.894 | 0.02353 | -0.089 | 37.988
5 | 0.775 | 0.04312 | -0.043 | 17.984
5.5 | 0.812 | 0.04646 | -0.039 | 17.47
6 | 0.846 | 0.04963 | -0.037 | 17.052
6.5 | 0.878 | 0.05385 | -0.036 | 16.309
7 | 0.906 | 0.05881 | -0.036 | 15.409
7.5 | 0.93 | 0.06339 | -0.036 | 14.676
8 | 0.949 | 0.06811 | -0.035 | 13.94
8.5 | 0.964 | 0.07482 | -0.034 | 12.883
9 | 0.973 | 0.08315 | -0.033 | 11.704
9.5 | 0.977 | 0.09052 | -0.032 | 10.796
10 | 0.976 | 0.09923 | -0.032 | 9.839
10.5 | 0.968 | 0.10862 | -0.031 | 8.91
11 | 0.948 | 0.11988 | -0.031 | 7.912
11.5 | 0.924 | 0.13215 | -0.031 | 6.989
12 | 0.894 | 0.14584 | -0.031 | 6.132
12.5 | 0.861 | 0.1628 | -0.03 | 5.288
13 | 0.825 | 0.1801 | -0.03 | 4.579
13.5 | 0.786 | 0.19387 | -0.03 | 4.056
14 | 0.747 | 0.2182 | -0.03 | 3.422
14.5 | 0.707 | 0.24644 | -0.03 | 2.867

## 4. Re 50k Mach 0.10 (2)
BIGFOIL.COM POLAR EXPORT
NACA67A411
NACA67A411 |  |  |  | Cl Max: | 1.0583 | at alpha= | 9 | deg
XFOIL ncrit=9 |  |  |  | L/D Max: | 27.4379 | at alpha= | 7 | deg
Re: | 50000 |  |  | Cd Min: | 0.16841 | at alpha= | 14 | deg
Mach: | 0.1 |  |  | Cl=0 at alpha= | 1.6223 | deg
|  |  |  | @ Cl=0.1, Cd= | 0.031763
|  |  |  | @ Cl=0.4, Cd= | 0.046656
|  |  |  | @ Cl=0.6, Cd= | 0.042671
alpha (deg) | Cl | Cd | Cm | Cl/Cd
-12 | -0.4716 | 0.15169 | -0.0323 | -3.109
-11.5 | -0.4604 | 0.14421 | -0.0298 | -3.1926
-11 | -0.4669 | 0.13894 | -0.0284 | -3.3604
-10.5 | -0.4974 | 0.13693 | -0.0282 | -3.6325
-10 | -0.4993 | 0.13088 | -0.0258 | -3.8149
-9.5 | -0.4888 | 0.12354 | -0.0225 | -3.9566
-9 | -0.492 | 0.11826 | -0.0194 | -4.1603
-8.5 | -0.518 | 0.11434 | -0.0166 | -4.5303
-8 | -0.5122 | 0.10796 | -0.0124 | -4.7443
-7.5 | -0.5212 | 0.10277 | -0.0077 | -5.0715
-7 | -0.5489 | 0.09878 | -0.0015 | -5.5568
-6.5 | -0.5294 | 0.09267 | 0.0051 | -5.7127
-6 | -0.5129 | 0.08818 | 0.0147 | -5.8165
-5.5 | -0.4119 | 0.08091 | 0.0188 | -5.0908
-4 | -0.5255 | 0.04736 | -0.0173 | -11.0959
-3.5 | -0.4737 | 0.04123 | -0.0165 | -11.4892
-3 | -0.4236 | 0.03679 | -0.0149 | -11.514
-2.5 | -0.3745 | 0.03383 | -0.0132 | -11.0701
-2 | -0.3243 | 0.03132 | -0.0113 | -10.3544
-1.5 | -0.2731 | 0.02959 | -0.0093 | -9.2295
-1 | -0.1747 | 0.02651 | -0.0129 | -6.59
-0.5 | -0.1463 | 0.02656 | -0.0091 | -5.5083
0 | -0.1149 | 0.0268 | -0.0061 | -4.2873
0.5 | -0.081 | 0.02723 | -0.0036 | -2.9747
1 | -0.0455 | 0.02783 | -0.0016 | -1.6349
1.5 | -0.009 | 0.02859 | 0 | -0.3148
2 | 0.0278 | 0.0295 | 0.0014 | 0.94237
2.5 | 0.0646 | 0.03056 | 0.0026 | 2.1139
3 | 0.1008 | 0.03179 | 0.0036 | 3.1708
3.5 | 0.1364 | 0.0332 | 0.0045 | 4.1084
4 | 0.1709 | 0.0348 | 0.0052 | 4.9109
4.5 | 0.2042 | 0.03664 | 0.0057 | 5.5731
5 | 0.2359 | 0.03874 | 0.006 | 6.0893
5.5 | 0.2656 | 0.04116 | 0.006 | 6.4529
6 | 0.2931 | 0.04396 | 0.0057 | 6.6674
6.5 | 0.5227 | 0.04975 | -0.0237 | 10.5065
7 | 0.7625 | 0.02779 | -0.0178 | 27.4379
7.5 | 0.8479 | 0.03414 | -0.0203 | 24.836
8 | 0.9898 | 0.04212 | -0.0326 | 23.4995
8.5 | 1.0413 | 0.04931 | -0.0316 | 21.1174
9 | 1.0583 | 0.05612 | -0.0255 | 18.8578
9.5 | 1.0559 | 0.06296 | -0.018 | 16.771
10 | 1.044 | 0.07045 | -0.0106 | 14.819
10.5 | 0.9865 | 0.07741 | -0.0006 | 12.7438
11.5 | 0.8834 | 0.09861 | 0.0032 | 8.9585
12 | 0.7204 | 0.1378 | -0.0345 | 5.2279
12.5 | 0.7434 | 0.14758 | -0.0352 | 5.0373
13 | 0.727 | 0.15351 | -0.0373 | 4.7358
13.5 | 0.7604 | 0.16356 | -0.0372 | 4.6491
14 | 0.7467 | 0.16841 | -0.0402 | 4.4338

## 5. Re 50k Mach 0.25 (1)
BIGFOIL.COM POLAR EXPORT
NACA67A411
NACA67A411 |  |  |  | Cl Max: | 0.945 | at alpha= | 8.5 | deg
JavaFoil+Calcfoil stall+Eppler ext transition |  |  |  | L/D Max: | 37.06 | at alpha= | 3 | deg
Re: | 50000 |  |  | Cd Min: | 0.01791 | at alpha= | -1.5 | deg
Mach: | 0.25 |  |  | Cl=0 at alpha= | -3.2653 | deg
|  |  |  | @ Cl=0.1, Cd= | 0.03179
|  |  |  | @ Cl=0.4, Cd= | 0.018033
|  |  |  | @ Cl=0.6, Cd= | 0.34851
alpha (deg) | Cl | Cd | Cm | Cl/Cd
-15 | -0.106 | 0.88671 | -0.018 | -0.119
-14.5 | -0.2 | 0.55645 | -0.018 | -0.359
-14 | -0.26 | 0.42127 | -0.018 | -0.618
-13.5 | -0.313 | 0.33976 | -0.019 | -0.922
-13 | -0.354 | 0.27629 | -0.019 | -1.282
-12.5 | -0.388 | 0.23173 | -0.021 | -1.674
-12 | -0.416 | 0.21465 | -0.021 | -1.937
-11.5 | -0.438 | 0.16954 | -0.022 | -2.582
-11 | -0.453 | 0.15213 | -0.022 | -2.979
-10.5 | -0.462 | 0.13844 | -0.023 | -3.335
-10 | -0.463 | 0.12258 | -0.023 | -3.778
-9.5 | -0.457 | 0.1051 | -0.024 | -4.352
-9 | -0.445 | 0.09604 | -0.024 | -4.633
-8.5 | -0.426 | 0.08675 | -0.025 | -4.911
-8 | -0.4 | 0.07801 | -0.025 | -5.121
-7.5 | -0.368 | 0.07035 | -0.026 | -5.228
-7 | -0.332 | 0.06594 | -0.026 | -5.043
-6.5 | -0.294 | 0.05995 | -0.027 | -4.907
-6 | -0.253 | 0.05549 | -0.027 | -4.564
-5.5 | -0.21 | 0.05144 | -0.028 | -4.085
-5 | -0.165 | 0.04848 | -0.029 | -3.408
-4.5 | -0.119 | 0.0455 | -0.03 | -2.613
-4 | -0.071 | 0.04332 | -0.031 | -1.65
-3.5 | -0.023 | 0.04114 | -0.034 | -0.564
-3 | 0.026 | 0.03959 | -0.037 | 0.652
-2.5 | 0.075 | 0.03817 | -0.039 | 1.974
-2 | 0.154 | 0.01801 | -0.079 | 8.58
-1.5 | 0.208 | 0.01791 | -0.076 | 11.622
-1 | 0.268 | 0.01793 | -0.077 | 14.955
-0.5 | 0.327 | 0.01798 | -0.078 | 18.216
0 | 0.388 | 0.01797 | -0.079 | 21.57
0.5 | 0.447 | 0.01828 | -0.081 | 24.437
1 | 0.506 | 0.01855 | -0.082 | 27.263
1.5 | 0.563 | 0.01876 | -0.083 | 30.02
2 | 0.621 | 0.01907 | -0.084 | 32.584
2.5 | 0.679 | 0.01944 | -0.085 | 34.9
3 | 0.735 | 0.01983 | -0.086 | 37.06
3.5 | 0.807 | 0.02266 | -0.089 | 35.633
4 | 0.862 | 0.02341 | -0.09 | 36.837
4.5 | 0.754 | 0.0411 | -0.047 | 18.34
5 | 0.793 | 0.04389 | -0.043 | 18.071
5.5 | 0.829 | 0.04741 | -0.039 | 17.492
6 | 0.862 | 0.05117 | -0.037 | 16.853
6.5 | 0.891 | 0.05511 | -0.037 | 16.174
7 | 0.915 | 0.07897 | -0.037 | 11.587
7.5 | 0.932 | 0.06493 | -0.036 | 14.357
8 | 0.943 | 0.07153 | -0.034 | 13.178
8.5 | 0.945 | 0.0791 | -0.033 | 11.951
9 | 0.94 | 0.09108 | -0.033 | 10.32
9.5 | 0.926 | 0.10165 | -0.031 | 9.11
10 | 0.903 | 0.11495 | -0.031 | 7.86
10.5 | 0.868 | 0.13374 | -0.031 | 6.49
11 | 0.815 | 0.15572 | -0.031 | 5.232
11.5 | 0.752 | 0.17338 | -0.031 | 4.336
12 | 0.681 | 0.20282 | -0.031 | 3.356
12.5 | 0.603 | 0.23072 | -0.031 | 2.613
13 | 0.519 | 0.28325 | -0.03 | 1.833
13.5 | 0.43 | 0.34851 | -0.031 | 1.234

## 6. Re 50k Mach 0.25 (2)
BIGFOIL.COM POLAR EXPORT
NACA67A411
NACA67A411 |  |  |  | Cl Max: | 1.0502 | at alpha= | 9 | deg
XFOIL ncrit=9 |  |  |  | L/D Max: | 24.675 | at alpha= | 7 | deg
Re: | 50000 |  |  | Cd Min: | 0.17288 | at alpha= | 14 | deg
Mach: | 0.25 |  |  | Cl=0 at alpha= | 1.6743 | deg
|  |  |  | @ Cl=0.1, Cd= | 0.03242
|  |  |  | @ Cl=0.4, Cd= | 0.047755
|  |  |  | @ Cl=0.6, Cd= | 0.044847
alpha (deg) | Cl | Cd | Cm | Cl/Cd
-9 | -0.5108 | 0.12332 | -0.0202 | -4.1421
-8.5 | -0.4917 | 0.11561 | -0.0162 | -4.2531
-8 | -0.4958 | 0.10995 | -0.0124 | -4.5093
-7.5 | -0.5034 | 0.10484 | -0.0079 | -4.8016
-7 | -0.5106 | 0.09969 | -0.0023 | -5.1219
-6.5 | -0.5005 | 0.09433 | 0.0047 | -5.3058
-6 | -0.4771 | 0.08936 | 0.0135 | -5.3391
-4 | -0.5432 | 0.05032 | -0.0171 | -10.7949
-3.5 | -0.4926 | 0.04358 | -0.0168 | -11.3034
-3 | -0.4424 | 0.03858 | -0.0154 | -11.4671
-2.5 | -0.3925 | 0.03522 | -0.0137 | -11.1442
-2 | -0.3403 | 0.03236 | -0.0118 | -10.5161
-1.5 | -0.2866 | 0.0305 | -0.0098 | -9.3967
-1 | -0.18 | 0.02705 | -0.014 | -6.6543
-0.5 | -0.1511 | 0.02707 | -0.0098 | -5.5818
0 | -0.1199 | 0.02729 | -0.0064 | -4.3936
0.5 | -0.0858 | 0.0277 | -0.0037 | -3.0975
1 | -0.05 | 0.02829 | -0.0015 | -1.7674
1.5 | -0.013 | 0.02906 | 0.0003 | -0.44735
2 | 0.0243 | 0.02999 | 0.0018 | 0.81027
2.5 | 0.0617 | 0.03109 | 0.0031 | 1.9846
3 | 0.0985 | 0.03236 | 0.0041 | 3.0439
3.5 | 0.1347 | 0.03382 | 0.005 | 3.9829
4 | 0.1698 | 0.03549 | 0.0057 | 4.7844
4.5 | 0.2036 | 0.03741 | 0.0062 | 5.4424
5 | 0.2357 | 0.03961 | 0.0065 | 5.9505
5.5 | 0.2657 | 0.04215 | 0.0065 | 6.3037
6 | 0.432 | 0.04909 | -0.0163 | 8.8002
6.5 | 0.5497 | 0.04962 | -0.0245 | 11.0782
7 | 0.7516 | 0.03046 | -0.0122 | 24.675
7.5 | 0.9196 | 0.03767 | -0.0258 | 24.412
8 | 1.0035 | 0.04489 | -0.0288 | 22.3546
8.5 | 1.0436 | 0.05237 | -0.0261 | 19.9274
9 | 1.0502 | 0.0594 | -0.0192 | 17.6801
9.5 | 1.0377 | 0.06622 | -0.0113 | 15.6705
10 | 1.0202 | 0.07372 | -0.0044 | 13.8388
10.5 | 0.936 | 0.07991 | 0.0054 | 11.7132
11 | 0.9001 | 0.08989 | 0.0068 | 10.0133
11.5 | 0.7154 | 0.13038 | -0.0312 | 5.487
12 | 0.7202 | 0.14071 | -0.0348 | 5.1183
12.5 | 0.7408 | 0.15048 | -0.036 | 4.9229
13 | 0.7289 | 0.15663 | -0.0382 | 4.6536
13.5 | 0.7376 | 0.16394 | -0.0399 | 4.4992
14 | 0.7584 | 0.17288 | -0.0411 | 4.3869

## 7. Re 50k Mach 0.50 (1)
BIGFOIL.COM POLAR EXPORT
NACA67A411
NACA67A411 |  |  |  | Cl Max: | 1.233 | at alpha= | 20 | deg
JavaFoil+Calcfoil stall+Eppler ext transition |  |  |  | L/D Max: | 38.022 | at alpha= | 3 | deg
Re: | 50000 |  |  | Cd Min: | 0.01889 | at alpha= | -1.5 | deg
Mach: | 0.5 |  |  | Cl=0 at alpha= | -3.2636 | deg
|  |  |  | @ Cl=0.1, Cd= | 0.039083
|  |  |  | @ Cl=0.4, Cd= | 0.01902
|  |  |  | @ Cl=0.6, Cd= | 0.019756
alpha (deg) | Cl | Cd | Cm | Cl/Cd
-20 | -0.902 | 0.41294 | -0.029 | -2.185
-19.5 | -0.876 | 0.41872 | -0.029 | -2.093
-19 | -0.85 | 0.39132 | -0.029 | -2.172
-18.5 | -0.824 | 0.38128 | -0.03 | -2.161
-18 | -0.798 | 0.37395 | -0.03 | -2.133
-17.5 | -0.771 | 0.40379 | -0.031 | -1.909
-17 | -0.743 | 0.35729 | -0.03 | -2.078
-16.5 | -0.716 | 0.33916 | -0.03 | -2.111
-16 | -0.689 | 0.35843 | -0.03 | -1.923
-15.5 | -0.663 | 0.33642 | -0.031 | -1.97
-15 | -0.636 | 0.3202 | -0.031 | -1.987
-14.5 | -0.609 | 0.32852 | -0.032 | -1.855
-14 | -0.581 | 0.30116 | -0.03 | -1.93
-13.5 | -0.554 | 0.2944 | -0.03 | -1.883
-13 | -0.528 | 0.29076 | -0.031 | -1.815
-12.5 | -0.501 | 0.27929 | -0.031 | -1.794
-12 | -0.474 | 0.27179 | -0.032 | -1.744
-11.5 | -0.447 | 0.27127 | -0.032 | -1.648
-11 | -0.42 | 0.2679 | -0.033 | -1.568
-10.5 | -0.392 | 0.23319 | -0.03 | -1.683
-10 | -0.365 | 0.22848 | -0.031 | -1.599
-9.5 | -0.338 | 0.22043 | -0.031 | -1.535
-9 | -0.311 | 0.21735 | -0.031 | -1.432
-8.5 | -0.284 | 0.21287 | -0.029 | -1.334
-8 | -0.257 | 0.18959 | -0.028 | -1.354
-7.5 | -0.23 | 0.17256 | -0.029 | -1.331
-7 | -0.203 | 0.16954 | -0.029 | -1.195
-6.5 | -0.176 | 0.13631 | -0.03 | -1.288
-6 | -0.244 | 0.07467 | -0.029 | -3.267
-5.5 | -0.217 | 0.06038 | -0.03 | -3.593
-5 | -0.176 | 0.0536 | -0.031 | -3.29
-4.5 | -0.129 | 0.04953 | -0.032 | -2.61
-4 | -0.079 | 0.04551 | -0.033 | -1.726
-3.5 | -0.026 | 0.04305 | -0.036 | -0.596
-3 | 0.029 | 0.04112 | -0.039 | 0.697
-2.5 | 0.084 | 0.0395 | -0.042 | 2.124
-2 | 0.14 | 0.03804 | -0.045 | 3.677
-1.5 | 0.241 | 0.01889 | -0.088 | 12.74
-1 | 0.299 | 0.01894 | -0.086 | 15.8
-0.5 | 0.366 | 0.01899 | -0.087 | 19.243
0 | 0.433 | 0.01905 | -0.088 | 22.716
0.5 | 0.499 | 0.01927 | -0.089 | 25.891
1 | 0.564 | 0.01957 | -0.09 | 28.839
1.5 | 0.628 | 0.0199 | -0.091 | 31.551
2 | 0.692 | 0.02044 | -0.093 | 33.87
2.5 | 0.756 | 0.02094 | -0.094 | 36.099
3 | 0.818 | 0.0215 | -0.095 | 38.022
3.5 | 0.895 | 0.02509 | -0.099 | 35.673
4 | 0.787 | 0.04021 | -0.053 | 19.569
4.5 | 0.827 | 0.04353 | -0.047 | 18.997
5 | 0.863 | 0.04793 | -0.042 | 17.997
5.5 | 0.884 | 0.05353 | -0.04 | 16.506
6 | 0.88 | 0.0619 | -0.038 | 14.22
6.5 | 0.813 | 0.07984 | -0.033 | 10.177
7 | 0.551 | 0.158 | -0.033 | 3.488
7.5 | 0.578 | 0.17227 | -0.04 | 3.356
8 | 0.604 | 0.197 | -0.04 | 3.068
8.5 | 0.631 | 0.20574 | -0.04 | 3.065
9 | 0.658 | 0.23225 | -0.047 | 2.833
9.5 | 0.684 | 0.23482 | -0.047 | 2.913
10 | 0.71 | 0.23754 | -0.048 | 2.99
10.5 | 0.738 | 0.25617 | -0.054 | 2.88
11 | 0.764 | 0.27204 | -0.054 | 2.808
11.5 | 0.79 | 0.27486 | -0.054 | 2.873
12 | 0.816 | 0.27815 | -0.055 | 2.932
12.5 | 0.842 | 0.28295 | -0.056 | 2.975
13 | 0.869 | 0.29403 | -0.06 | 2.957
13.5 | 0.895 | 0.3291 | -0.061 | 2.72
14 | 0.921 | 0.33868 | -0.061 | 2.718
14.5 | 0.946 | 0.35384 | -0.061 | 2.674
15 | 0.974 | 0.36768 | -0.066 | 2.65
15.5 | 1 | 0.38584 | -0.066 | 2.591
16 | 1.025 | 0.3915 | -0.067 | 2.619
16.5 | 1.051 | 0.38416 | -0.067 | 2.735
17 | 1.076 | 0.38505 | -0.068 | 2.795
17.5 | 1.104 | 0.40039 | -0.072 | 2.758
18 | 1.129 | 0.41294 | -0.073 | 2.735
18.5 | 1.155 | 0.42128 | -0.073 | 2.741
19 | 1.18 | 0.41785 | -0.074 | 2.823
19.5 | 1.208 | 0.45367 | -0.078 | 2.663
20 | 1.233 | 0.44737 | -0.078 | 2.756

## 8. Re 50k Mach 0.50 (2)
BIGFOIL.COM POLAR EXPORT
NACA67A411
NACA67A411 |  |  |  | Cl Max: | 0.9993 | at alpha= | 20 | deg
XFOIL ncrit=9 |  |  |  | L/D Max: | 23.2427 | at alpha= | 6.5 | deg
Re: | 50000 |  |  | Cd Min: | 0.28357 | at alpha= | 20 | deg
Mach: | 0.5 |  |  | Cl=0 at alpha= | 1.8804 | deg
|  |  |  | @ Cl=0.1, Cd= | 0.035368
|  |  |  | @ Cl=0.4, Cd= | 0.049828
|  |  |  | @ Cl=0.6, Cd= | 0.046274
alpha (deg) | Cl | Cd | Cm | Cl/Cd
-9.5 | -0.4678 | 0.13736 | -0.0219 | -3.4056
-9 | -0.4701 | 0.13141 | -0.0196 | -3.5774
-8.5 | -0.4759 | 0.12634 | -0.0165 | -3.7668
-8 | -0.4779 | 0.12054 | -0.0128 | -3.9647
-7.5 | -0.4653 | 0.11351 | -0.0087 | -4.0992
-7 | -0.4742 | 0.10905 | -0.0026 | -4.3485
-6.5 | -0.4503 | 0.10204 | 0.0027 | -4.413
-4.5 | -0.6085 | 0.07184 | -0.0104 | -8.4702
-4 | -0.5916 | 0.06184 | -0.0158 | -9.5666
-3.5 | -0.5607 | 0.05375 | -0.0166 | -10.4316
-3 | -0.5183 | 0.04714 | -0.016 | -10.9949
-2.5 | -0.4688 | 0.0419 | -0.0148 | -11.1885
-2 | -0.4123 | 0.03777 | -0.0132 | -10.9161
-1.5 | -0.3542 | 0.03461 | -0.0112 | -10.234
-1 | -0.2908 | 0.03257 | -0.0091 | -8.9285
-0.5 | -0.173 | 0.02941 | -0.0135 | -5.8824
0 | -0.1392 | 0.02955 | -0.0085 | -4.7107
0.5 | -0.105 | 0.02986 | -0.0045 | -3.5164
1 | -0.0684 | 0.03041 | -0.0013 | -2.2493
1.5 | -0.0299 | 0.03119 | 0.0012 | -0.95864
2 | 0.0094 | 0.03219 | 0.0033 | 0.29202
2.5 | 0.0491 | 0.03341 | 0.0049 | 1.4696
3 | 0.0884 | 0.03486 | 0.0062 | 2.5359
3.5 | 0.127 | 0.03655 | 0.0072 | 3.4747
4 | 0.1644 | 0.03851 | 0.008 | 4.269
4.5 | 0.2002 | 0.04077 | 0.0084 | 4.9105
5 | 0.2341 | 0.04339 | 0.0086 | 5.3953
5.5 | 0.4266 | 0.05086 | -0.0166 | 8.3877
6 | 0.5404 | 0.0517 | -0.0229 | 10.4526
6.5 | 0.7526 | 0.03238 | -0.0062 | 23.2427
7 | 0.8342 | 0.0376 | -0.0048 | 22.1862
7.5 | 0.9586 | 0.04594 | -0.0105 | 20.8663
8 | 0.9622 | 0.05208 | -0.0031 | 18.4754
8.5 | 0.953 | 0.05908 | 0.0036 | 16.1307
9 | 0.9294 | 0.06676 | 0.0092 | 13.9215
10 | 0.8166 | 0.08739 | 0.0088 | 9.3443
10.5 | 0.7832 | 0.10103 | 0.0016 | 7.7522
11 | 0.7738 | 0.11394 | -0.0047 | 6.7913
11.5 | 0.7543 | 0.12815 | -0.0143 | 5.8861
12 | 0.7524 | 0.1405 | -0.0212 | 5.3552
12.5 | 0.7433 | 0.16144 | -0.0393 | 4.6042
13 | 0.7539 | 0.16969 | -0.0419 | 4.4428
13.5 | 0.7638 | 0.1774 | -0.0449 | 4.3055
14 | 0.7862 | 0.1874 | -0.0475 | 4.1953
14.5 | 0.788 | 0.19234 | -0.0513 | 4.0969
15 | 0.8046 | 0.20018 | -0.0545 | 4.0194
15.5 | 0.8225 | 0.20841 | -0.0582 | 3.9465
16 | 0.8415 | 0.21681 | -0.0619 | 3.8813
16.5 | 0.8598 | 0.22479 | -0.0658 | 3.8249
17 | 0.8797 | 0.23323 | -0.0698 | 3.7718
17.5 | 0.9076 | 0.2451 | -0.0727 | 3.703
18 | 0.921 | 0.25032 | -0.078 | 3.6793
18.5 | 0.9373 | 0.25753 | -0.0833 | 3.6396
19 | 0.9643 | 0.26972 | -0.0865 | 3.5752
19.5 | 0.9792 | 0.2746 | -0.0923 | 3.5659
20 | 0.9993 | 0.28357 | -0.0973 | 3.524

## 9. Re 100k Mach 0.00 (1)
BIGFOIL.COM POLAR EXPORT
NACA67A411
NACA67A411 |  |  |  | Cl Max: | 0.985 | at alpha= | 10 | deg
JavaFoil+Calcfoil stall+Eppler ext transition |  |  |  | L/D Max: | 53.084 | at alpha= | 3.5 | deg
Re: | 100000 |  |  | Cd Min: | 0.01244 | at alpha= | -1 | deg
Mach: | 0 |  |  | Cl=0 at alpha= | -3.2604 | deg
|  |  |  | @ Cl=0.1, Cd= | 0.01332
|  |  |  | @ Cl=0.4, Cd= | 0.01304
|  |  |  | @ Cl=0.6, Cd= | 0.013638
alpha (deg) | Cl | Cd | Cm | Cl/Cd
-17.5 | -0.405 | 0.3125 | -0.016 | -1.295
-17 | -0.423 | 0.28833 | -0.017 | -1.468
-16.5 | -0.442 | 0.26916 | -0.017 | -1.642
-16 | -0.461 | 0.24301 | -0.018 | -1.895
-15.5 | -0.479 | 0.21883 | -0.019 | -2.187
-15 | -0.496 | 0.19753 | -0.019 | -2.51
-14.5 | -0.512 | 0.19028 | -0.019 | -2.689
-14 | -0.526 | 0.16965 | -0.02 | -3.101
-13.5 | -0.538 | 0.15913 | -0.02 | -3.382
-13 | -0.544 | 0.14236 | -0.021 | -3.823
-12.5 | -0.546 | 0.13576 | -0.021 | -4.024
-12 | -0.545 | 0.11908 | -0.021 | -4.579
-11.5 | -0.541 | 0.1124 | -0.022 | -4.812
-11 | -0.533 | 0.10263 | -0.022 | -5.192
-10.5 | -0.521 | 0.09643 | -0.023 | -5.402
-10 | -0.505 | 0.08795 | -0.023 | -5.744
-9.5 | -0.485 | 0.08052 | -0.024 | -6.029
-9 | -0.462 | 0.07536 | -0.024 | -6.129
-8.5 | -0.434 | 0.06968 | -0.024 | -6.235
-8 | -0.402 | 0.06427 | -0.025 | -6.261
-7.5 | -0.367 | 0.05925 | -0.026 | -6.195
-7 | -0.329 | 0.05562 | -0.026 | -5.922
-6.5 | -0.29 | 0.05163 | -0.027 | -5.612
-6 | -0.248 | 0.04875 | -0.027 | -5.093
-5.5 | -0.205 | 0.04533 | -0.028 | -4.529
-5 | -0.161 | 0.0431 | -0.028 | -3.736
-4.5 | -0.116 | 0.04079 | -0.029 | -2.835
-4 | -0.069 | 0.03875 | -0.032 | -1.793
-3.5 | -0.023 | 0.03685 | -0.035 | -0.612
-3 | 0.025 | 0.0354 | -0.037 | 0.707
-2.5 | 0.09 | 0.01334 | -0.076 | 6.771
-2 | 0.15 | 0.01322 | -0.076 | 11.343
-1.5 | 0.205 | 0.01246 | -0.076 | 16.452
-1 | 0.264 | 0.01244 | -0.076 | 21.224
-0.5 | 0.323 | 0.01247 | -0.077 | 25.889
0 | 0.376 | 0.01299 | -0.078 | 28.982
0.5 | 0.434 | 0.01311 | -0.079 | 33.076
1 | 0.491 | 0.01328 | -0.08 | 36.972
1.5 | 0.547 | 0.01343 | -0.081 | 40.707
2 | 0.603 | 0.01365 | -0.082 | 44.174
2.5 | 0.659 | 0.01388 | -0.083 | 47.482
3 | 0.714 | 0.01417 | -0.084 | 50.399
3.5 | 0.768 | 0.01447 | -0.085 | 53.084
4 | 0.839 | 0.01918 | -0.088 | 43.734
4.5 | 0.891 | 0.01983 | -0.089 | 44.937
5 | 0.942 | 0.02049 | -0.09 | 45.94
5.5 | 0.81 | 0.04239 | -0.044 | 19.118
6 | 0.844 | 0.04555 | -0.039 | 18.53
6.5 | 0.876 | 0.04913 | -0.037 | 17.825
7 | 0.904 | 0.05219 | -0.037 | 17.328
7.5 | 0.929 | 0.05551 | -0.036 | 16.738
8 | 0.949 | 0.06027 | -0.035 | 15.755
8.5 | 0.965 | 0.06487 | -0.035 | 14.884
9 | 0.977 | 0.0715 | -0.034 | 13.66
9.5 | 0.983 | 0.07805 | -0.033 | 12.594
10 | 0.985 | 0.08658 | -0.032 | 11.372
10.5 | 0.979 | 0.09374 | -0.032 | 10.446
11 | 0.964 | 0.10307 | -0.032 | 9.351
11.5 | 0.943 | 0.10875 | -0.031 | 8.673
12 | 0.918 | 0.1184 | -0.031 | 7.756
12.5 | 0.89 | 0.12849 | -0.031 | 6.925
13 | 0.858 | 0.13983 | -0.031 | 6.138
13.5 | 0.825 | 0.15617 | -0.03 | 5.281
14 | 0.79 | 0.17054 | -0.031 | 4.63
14.5 | 0.754 | 0.18329 | -0.031 | 4.112
15 | 0.717 | 0.20074 | -0.032 | 3.574

## 10. Re 100k Mach 0.00 (2)
BIGFOIL.COM POLAR EXPORT
NACA67A411
NACA67A411 |  |  |  | Cl Max: | 1.087 | at alpha= | 9.5 | deg
XFOIL ncrit=9 |  |  |  | L/D Max: | 36.356 | at alpha= | 6.5 | deg
Re: | 100000 |  |  | Cd Min: | 0.16518 | at alpha= | 14.5 | deg
Mach: | 0 |  |  | Cl=0 at alpha= | 1.7813 | deg
|  |  |  | @ Cl=0.1, Cd= | 0.028268
|  |  |  | @ Cl=0.4, Cd= | 0.034244
|  |  |  | @ Cl=0.6, Cd= | 0.03162
alpha (deg) | Cl | Cd | Cm | Cl/Cd
-11.5 | -0.4898 | 0.14088 | -0.0319 | -3.4767
-11 | -0.5198 | 0.13736 | -0.0349 | -3.7842
-10.5 | -0.4882 | 0.12745 | -0.0283 | -3.8305
-10 | -0.4984 | 0.1222 | -0.0279 | -4.0786
-9.5 | -0.5322 | 0.11759 | -0.0307 | -4.5259
-9 | -0.5306 | 0.10995 | -0.0275 | -4.8258
-8.5 | -0.5375 | 0.10447 | -0.025 | -5.145
-8 | -0.5756 | 0.09889 | -0.0246 | -5.8206
-7.5 | -0.6283 | 0.09305 | -0.0256 | -6.7523
-7 | -0.6329 | 0.08486 | -0.0226 | -7.4582
-6.5 | -0.6343 | 0.07859 | -0.0206 | -8.071
-6 | -0.6331 | 0.07112 | -0.019 | -8.9019
-5.5 | -0.6228 | 0.06433 | -0.0178 | -9.6813
-5 | -0.6039 | 0.05857 | -0.0161 | -10.3107
-4.5 | -0.5829 | 0.05316 | -0.0144 | -10.965
-3.5 | -0.4733 | 0.03609 | -0.0129 | -13.1144
-3 | -0.4268 | 0.03152 | -0.0111 | -13.5406
-2.5 | -0.3798 | 0.02892 | -0.0092 | -13.1328
-2 | -0.3323 | 0.02693 | -0.0073 | -12.3394
-1.5 | -0.2869 | 0.02548 | -0.0058 | -11.2598
-1 | -0.243 | 0.02436 | -0.0041 | -9.9754
-0.5 | -0.161 | 0.02259 | -0.0069 | -7.127
0 | -0.1299 | 0.02285 | -0.0039 | -5.6849
0.5 | -0.0952 | 0.02335 | -0.0018 | -4.0771
1 | -0.0586 | 0.02404 | -0.0001 | -2.4376
1.5 | -0.0211 | 0.02489 | 0.0012 | -0.84773
2 | 0.0164 | 0.0259 | 0.0023 | 0.6332
2.5 | 0.0537 | 0.02707 | 0.0032 | 1.9837
3.5 | 0.2716 | 0.03271 | -0.0204 | 8.3033
4 | 0.3464 | 0.03378 | -0.0247 | 10.2546
4.5 | 0.4181 | 0.0344 | -0.028 | 12.1541
5 | 0.4931 | 0.03447 | -0.0312 | 14.3052
5.5 | 0.5973 | 0.03178 | -0.0359 | 18.7948
6 | 0.7057 | 0.02535 | -0.037 | 27.8383
6.5 | 0.7762 | 0.02135 | -0.0295 | 36.356
7 | 0.7968 | 0.02464 | -0.0241 | 32.3377
7.5 | 0.8567 | 0.02786 | -0.0248 | 30.7502
8 | 0.9629 | 0.03302 | -0.033 | 29.1611
8.5 | 1.0375 | 0.03966 | -0.0366 | 26.1599
9 | 1.067 | 0.04573 | -0.0321 | 23.3326
9.5 | 1.087 | 0.05388 | -0.0272 | 20.1745
11.5 | 0.9395 | 0.10236 | 0.0007 | 9.1784
12 | 0.8273 | 0.11565 | -0.0078 | 7.1535
12.5 | 0.8377 | 0.12458 | -0.0077 | 6.7242
13 | 0.7823 | 0.13772 | -0.0206 | 5.6804
13.5 | 0.7707 | 0.14807 | -0.0262 | 5.205
14 | 0.8046 | 0.15622 | -0.0235 | 5.1504
14.5 | 0.7799 | 0.16518 | -0.0331 | 4.7215

## 11. Re 100k Mach 0.10 (1)
BIGFOIL.COM POLAR EXPORT
NACA67A411
NACA67A411 |  |  |  | Cl Max: | 0.977 | at alpha= | 9.5 | deg
JavaFoil+Calcfoil stall+Eppler ext transition |  |  |  | L/D Max: | 53.141 | at alpha= | 3.5 | deg
Re: | 100000 |  |  | Cd Min: | 0.01247 | at alpha= | -1 | deg
Mach: | 0.1 |  |  | Cl=0 at alpha= | -3.2604 | deg
|  |  |  | @ Cl=0.1, Cd= | 0.013375
|  |  |  | @ Cl=0.4, Cd= | 0.013069
|  |  |  | @ Cl=0.6, Cd= | 0.013657
alpha (deg) | Cl | Cd | Cm | Cl/Cd
-17 | -0.38 | 0.30948 | -0.017 | -1.227
-16.5 | -0.401 | 0.2865 | -0.017 | -1.399
-16 | -0.422 | 0.25461 | -0.018 | -1.658
-15.5 | -0.443 | 0.23775 | -0.018 | -1.864
-15 | -0.464 | 0.21104 | -0.019 | -2.197
-14.5 | -0.483 | 0.20296 | -0.02 | -2.379
-14 | -0.501 | 0.17863 | -0.02 | -2.802
-13.5 | -0.516 | 0.16939 | -0.02 | -3.047
-13 | -0.525 | 0.15311 | -0.021 | -3.431
-12.5 | -0.53 | 0.13334 | -0.021 | -3.977
-12 | -0.532 | 0.12701 | -0.021 | -4.19
-11.5 | -0.53 | 0.11658 | -0.022 | -4.549
-11 | -0.525 | 0.10504 | -0.022 | -4.995
-10.5 | -0.515 | 0.09706 | -0.023 | -5.305
-10 | -0.501 | 0.08916 | -0.023 | -5.618
-9.5 | -0.483 | 0.08177 | -0.024 | -5.903
-9 | -0.46 | 0.07555 | -0.024 | -6.092
-8.5 | -0.434 | 0.06981 | -0.024 | -6.215
-8 | -0.402 | 0.06517 | -0.025 | -6.175
-7.5 | -0.367 | 0.0597 | -0.026 | -6.156
-7 | -0.33 | 0.05584 | -0.026 | -5.911
-6.5 | -0.291 | 0.05222 | -0.026 | -5.563
-6 | -0.249 | 0.04884 | -0.027 | -5.101
-5.5 | -0.206 | 0.04554 | -0.028 | -4.526
-5 | -0.162 | 0.04315 | -0.029 | -3.747
-4.5 | -0.116 | 0.04085 | -0.029 | -2.843
-4 | -0.07 | 0.03886 | -0.032 | -1.796
-3.5 | -0.023 | 0.03674 | -0.036 | -0.617
-3 | 0.025 | 0.03545 | -0.037 | 0.71
-2.5 | 0.091 | 0.01339 | -0.076 | 6.778
-2 | 0.151 | 0.01329 | -0.077 | 11.342
-1.5 | 0.206 | 0.01249 | -0.076 | 16.485
-1 | 0.265 | 0.01247 | -0.077 | 21.277
-0.5 | 0.324 | 0.0125 | -0.078 | 25.94
0 | 0.378 | 0.01302 | -0.079 | 29.045
0.5 | 0.436 | 0.01315 | -0.08 | 33.164
1 | 0.493 | 0.01332 | -0.081 | 37.054
1.5 | 0.55 | 0.01347 | -0.082 | 40.787
2 | 0.606 | 0.01368 | -0.083 | 44.319
2.5 | 0.662 | 0.01392 | -0.084 | 47.561
3 | 0.718 | 0.01422 | -0.085 | 50.462
3.5 | 0.772 | 0.01453 | -0.086 | 53.141
4 | 0.842 | 0.01926 | -0.089 | 43.739
4.5 | 0.895 | 0.01995 | -0.089 | 44.875
5 | 0.946 | 0.02061 | -0.09 | 45.872
5.5 | 0.813 | 0.04257 | -0.043 | 19.107
6 | 0.847 | 0.04575 | -0.039 | 18.514
6.5 | 0.878 | 0.04894 | -0.037 | 17.947
7 | 0.906 | 0.05277 | -0.037 | 17.177
7.5 | 0.93 | 0.05625 | -0.037 | 16.541
8 | 0.95 | 0.06031 | -0.036 | 15.746
8.5 | 0.964 | 0.06624 | -0.035 | 14.554
9 | 0.973 | 0.07348 | -0.035 | 13.247
9.5 | 0.977 | 0.07861 | -0.033 | 12.434
10 | 0.976 | 0.0858 | -0.032 | 11.38
10.5 | 0.968 | 0.09432 | -0.032 | 10.261
11 | 0.948 | 0.1038 | -0.032 | 9.138
11.5 | 0.924 | 0.11259 | -0.032 | 8.204
12 | 0.894 | 0.12375 | -0.031 | 7.226
12.5 | 0.861 | 0.13487 | -0.03 | 6.384
13 | 0.825 | 0.14816 | -0.03 | 5.567
13.5 | 0.786 | 0.16271 | -0.031 | 4.834
14 | 0.747 | 0.17507 | -0.031 | 4.266
14.5 | 0.707 | 0.19974 | -0.031 | 3.537

## 12. Re 100k Mach 0.10 (2)
BIGFOIL.COM POLAR EXPORT
NACA67A411
NACA67A411 |  |  |  | Cl Max: | 1.0836 | at alpha= | 9.5 | deg
XFOIL ncrit=9 |  |  |  | L/D Max: | 35.6794 | at alpha= | 6.5 | deg
Re: | 100000 |  |  | Cd Min: | 0.1661 | at alpha= | 14.5 | deg
Mach: | 0.1 |  |  | Cl=0 at alpha= | 1.7912 | deg
|  |  |  | @ Cl=0.1, Cd= | 0.029012
|  |  |  | @ Cl=0.4, Cd= | 0.034313
|  |  |  | @ Cl=0.6, Cd= | 0.031589
alpha (deg) | Cl | Cd | Cm | Cl/Cd
-11.5 | -0.4919 | 0.14185 | -0.0323 | -3.4677
-11 | -0.5211 | 0.13827 | -0.0351 | -3.7687
-10.5 | -0.4859 | 0.12807 | -0.0281 | -3.794
-10 | -0.499 | 0.12293 | -0.0283 | -4.0592
-9.5 | -0.5345 | 0.1185 | -0.0312 | -4.5105
-9 | -0.5211 | 0.11066 | -0.0265 | -4.709
-8.5 | -0.5349 | 0.10511 | -0.0251 | -5.089
-8 | -0.5783 | 0.09967 | -0.0253 | -5.8021
-7.5 | -0.6335 | 0.09416 | -0.0264 | -6.7279
-7 | -0.6256 | 0.086 | -0.0218 | -7.2744
-6.5 | -0.6478 | 0.08037 | -0.0228 | -8.0602
-6 | -0.6324 | 0.07204 | -0.0188 | -8.7785
-5.5 | -0.6237 | 0.06514 | -0.0176 | -9.5748
-4.5 | -0.5857 | 0.05373 | -0.0143 | -10.9008
-3.5 | -0.4766 | 0.0366 | -0.013 | -13.0219
-3 | -0.4302 | 0.03182 | -0.0112 | -13.5198
-2.5 | -0.383 | 0.02916 | -0.0093 | -13.1344
-2 | -0.335 | 0.02709 | -0.0074 | -12.3662
-1.5 | -0.2893 | 0.02562 | -0.0059 | -11.292
-1 | -0.2451 | 0.02447 | -0.0042 | -10.0163
-0.5 | -0.1619 | 0.02268 | -0.007 | -7.1384
0 | -0.1309 | 0.02294 | -0.004 | -5.7062
0.5 | -0.0961 | 0.02343 | -0.0018 | -4.1016
1 | -0.0595 | 0.02411 | -0.0001 | -2.4679
1.5 | -0.0219 | 0.02497 | 0.0012 | -0.87705
2 | 0.0157 | 0.02599 | 0.0023 | 0.60408
2.5 | 0.0532 | 0.02716 | 0.0033 | 1.9588
3 | 0.1313 | 0.03025 | -0.004 | 4.3405
3.5 | 0.2773 | 0.03291 | -0.0212 | 8.426
4 | 0.3519 | 0.03393 | -0.0254 | 10.3714
4.5 | 0.4234 | 0.0345 | -0.0286 | 12.2725
5 | 0.4993 | 0.03448 | -0.0318 | 14.4809
5.5 | 0.6045 | 0.03146 | -0.0362 | 19.2149
6.5 | 0.7746 | 0.02171 | -0.0285 | 35.6794
7 | 0.7977 | 0.02485 | -0.0234 | 32.1006
7.5 | 0.8601 | 0.02811 | -0.0243 | 30.5977
8 | 0.9675 | 0.03346 | -0.0326 | 28.9151
8.5 | 1.0401 | 0.04029 | -0.0358 | 25.8153
9 | 1.0667 | 0.0464 | -0.0308 | 22.9892
9.5 | 1.0836 | 0.05436 | -0.0255 | 19.9338
10 | 1.0576 | 0.06276 | -0.0127 | 16.8515
11.5 | 0.8446 | 0.10559 | -0.004 | 7.9989
12 | 0.8398 | 0.1156 | -0.0057 | 7.2647
12.5 | 0.8436 | 0.12519 | -0.0068 | 6.7386
13 | 0.7771 | 0.13896 | -0.0217 | 5.5923
13.5 | 0.7698 | 0.14893 | -0.0266 | 5.1689
14 | 0.8085 | 0.15709 | -0.0231 | 5.1467
14.5 | 0.7781 | 0.1661 | -0.0339 | 4.6845

## 13. Re 100k Mach 0.25 (1)
BIGFOIL.COM POLAR EXPORT
NACA67A411
NACA67A411 |  |  |  | Cl Max: | 0.968 | at alpha= | 5 | deg
JavaFoil+Calcfoil stall+Eppler ext transition |  |  |  | L/D Max: | 50.935 | at alpha= | 3 | deg
Re: | 100000 |  |  | Cd Min: | 0.01265 | at alpha= | -1 | deg
Mach: | 0.25 |  |  | Cl=0 at alpha= | -3.2653 | deg
|  |  |  | @ Cl=0.1, Cd= | 0.014236
|  |  |  | @ Cl=0.4, Cd= | 0.013212
|  |  |  | @ Cl=0.6, Cd= | 0.013814
alpha (deg) | Cl | Cd | Cm | Cl/Cd
-15 | -0.106 | 0.62383 | -0.019 | -0.169
-14.5 | -0.2 | 0.43261 | -0.018 | -0.461
-14 | -0.26 | 0.32823 | -0.019 | -0.793
-13.5 | -0.313 | 0.26546 | -0.019 | -1.18
-13 | -0.354 | 0.21711 | -0.02 | -1.631
-12.5 | -0.388 | 0.18854 | -0.021 | -2.057
-12 | -0.416 | 0.16373 | -0.022 | -2.54
-11.5 | -0.438 | 0.13968 | -0.022 | -3.135
-11 | -0.453 | 0.1271 | -0.023 | -3.566
-10.5 | -0.462 | 0.11227 | -0.023 | -4.112
-10 | -0.463 | 0.10092 | -0.023 | -4.588
-9.5 | -0.457 | 0.09065 | -0.024 | -5.046
-9 | -0.445 | 0.08284 | -0.024 | -5.371
-8.5 | -0.426 | 0.07532 | -0.025 | -5.657
-8 | -0.4 | 0.06848 | -0.025 | -5.834
-7.5 | -0.368 | 0.06208 | -0.026 | -5.925
-7 | -0.333 | 0.05807 | -0.026 | -5.726
-6.5 | -0.294 | 0.05333 | -0.027 | -5.517
-6 | -0.253 | 0.04977 | -0.028 | -5.089
-5.5 | -0.21 | 0.04632 | -0.028 | -4.536
-5 | -0.165 | 0.04377 | -0.029 | -3.775
-4.5 | -0.119 | 0.04125 | -0.03 | -2.883
-4 | -0.072 | 0.03924 | -0.033 | -1.822
-3.5 | -0.023 | 0.0371 | -0.036 | -0.626
-3 | 0.026 | 0.03568 | -0.038 | 0.724
-2.5 | 0.093 | 0.01434 | -0.078 | 6.493
-2 | 0.155 | 0.01342 | -0.079 | 11.532
-1.5 | 0.211 | 0.01267 | -0.078 | 16.689
-1 | 0.272 | 0.01265 | -0.079 | 21.548
-0.5 | 0.333 | 0.01266 | -0.08 | 26.31
0 | 0.389 | 0.01319 | -0.081 | 29.457
0.5 | 0.448 | 0.01331 | -0.082 | 33.637
1 | 0.507 | 0.01351 | -0.083 | 37.517
1.5 | 0.564 | 0.01368 | -0.084 | 41.266
2 | 0.623 | 0.0139 | -0.085 | 44.794
2.5 | 0.68 | 0.01416 | -0.086 | 48.023
3 | 0.737 | 0.01446 | -0.087 | 50.935
3.5 | 0.809 | 0.01905 | -0.09 | 42.449
4 | 0.864 | 0.01975 | -0.091 | 43.728
4.5 | 0.917 | 0.02052 | -0.092 | 44.696
5 | 0.968 | 0.02114 | -0.093 | 45.768
5.5 | 0.83 | 0.04332 | -0.043 | 19.17
6 | 0.863 | 0.04651 | -0.038 | 18.544
6.5 | 0.892 | 0.0506 | -0.038 | 17.621
7 | 0.915 | 0.06856 | -0.038 | 13.348
7.5 | 0.933 | 0.05902 | -0.037 | 15.801
8 | 0.943 | 0.06495 | -0.036 | 14.517
8.5 | 0.946 | 0.07087 | -0.035 | 13.343
9 | 0.94 | 0.07827 | -0.033 | 12.011
9.5 | 0.926 | 0.08684 | -0.032 | 10.664
10 | 0.903 | 0.09635 | -0.032 | 9.377

## 14. Re 100k Mach 0.25 (2)
BIGFOIL.COM POLAR EXPORT
NACA67A411
NACA67A411 |  |  |  | Cl Max: | 1.0618 | at alpha= | 9 | deg
XFOIL ncrit=9 |  |  |  | L/D Max: | 33.2571 | at alpha= | 6.5 | deg
Re: | 100000 |  |  | Cd Min: | 0.16116 | at alpha= | 14 | deg
Mach: | 0.25 |  |  | Cl=0 at alpha= | 1.8433 | deg
|  |  |  | @ Cl=0.1, Cd= | 0.029004
|  |  |  | @ Cl=0.4, Cd= | 0.034576
|  |  |  | @ Cl=0.6, Cd= | 0.031234
alpha (deg) | Cl | Cd | Cm | Cl/Cd
-11 | -0.477 | 0.13666 | -0.029 | -3.4904
-10.5 | -0.4798 | 0.13133 | -0.028 | -3.6534
-10 | -0.5105 | 0.12764 | -0.0309 | -3.9995
-9.5 | -0.4988 | 0.11953 | -0.0272 | -4.173
-9 | -0.5054 | 0.114 | -0.0258 | -4.4333
-8.5 | -0.5466 | 0.10938 | -0.0284 | -4.9973
-8 | -0.6044 | 0.10508 | -0.0287 | -5.7518
-7.5 | -0.5662 | 0.09639 | -0.0222 | -5.8741
-7 | -0.6079 | 0.09063 | -0.0215 | -6.7075
-6.5 | -0.6299 | 0.0829 | -0.021 | -7.5983
-6 | -0.6448 | 0.07737 | -0.0211 | -8.334
-5.5 | -0.6286 | 0.06981 | -0.0178 | -9.0044
-5 | -0.6177 | 0.06262 | -0.0162 | -9.8643
-3 | -0.4486 | 0.0336 | -0.0119 | -13.3512
-2.5 | -0.4004 | 0.03055 | -0.0099 | -13.1064
-2 | -0.3506 | 0.02809 | -0.0079 | -12.4813
-1.5 | -0.3027 | 0.02639 | -0.0062 | -11.4703
-1 | -0.2562 | 0.02523 | -0.0044 | -10.1546
-0.5 | -0.1662 | 0.0232 | -0.0078 | -7.1638
0 | -0.1359 | 0.0234 | -0.0043 | -5.8077
0.5 | -0.1014 | 0.02386 | -0.0017 | -4.2498
1 | -0.0644 | 0.02454 | 0.0001 | -2.6243
1.5 | -0.0263 | 0.02541 | 0.0016 | -1.035
2 | 0.012 | 0.02644 | 0.0028 | 0.45386
2.5 | 0.0519 | 0.02771 | 0.0033 | 1.873
3 | 0.2114 | 0.032 | -0.0175 | 6.6063
3.5 | 0.2903 | 0.03336 | -0.0225 | 8.702
4 | 0.3617 | 0.03429 | -0.0258 | 10.5483
4.5 | 0.434 | 0.03483 | -0.0287 | 12.4605
5 | 0.514 | 0.03463 | -0.0319 | 14.8426
5.5 | 0.6424 | 0.02956 | -0.037 | 21.7321
6.5 | 0.7709 | 0.02318 | -0.0241 | 33.2571
7 | 0.8033 | 0.02605 | -0.0199 | 30.8369
7.5 | 0.8808 | 0.02966 | -0.0223 | 29.6966
8 | 0.9878 | 0.0359 | -0.0297 | 27.5153
8.5 | 1.0452 | 0.04284 | -0.0297 | 24.3978
9 | 1.0618 | 0.05013 | -0.0239 | 21.1809
9.5 | 1.0583 | 0.05637 | -0.0158 | 18.7742
10 | 1.0243 | 0.06173 | -0.0039 | 16.5932
10.5 | 0.9803 | 0.06965 | 0.0045 | 14.0747
11 | 0.9245 | 0.07954 | 0.0092 | 11.6231
11.5 | 0.7771 | 0.1157 | -0.0148 | 6.7165
12 | 0.7661 | 0.12596 | -0.0188 | 6.0821
12.5 | 0.7627 | 0.13536 | -0.0221 | 5.6346
13 | 0.7633 | 0.14428 | -0.0254 | 5.2904
13.5 | 0.7876 | 0.15301 | -0.0248 | 5.1474
14 | 0.7808 | 0.16116 | -0.0308 | 4.8449

## 15. Re 100k Mach 0.50 (1)
BIGFOIL.COM POLAR EXPORT
NACA67A411
NACA67A411 |  |  |  | Cl Max: | 1.233 | at alpha= | 20 | deg
JavaFoil+Calcfoil stall+Eppler ext transition |  |  |  | L/D Max: | 52.306 | at alpha= | 3 | deg
Re: | 100000 |  |  | Cd Min: | 0.01378 | at alpha= | -1 | deg
Mach: | 0.5 |  |  | Cl=0 at alpha= | -3.2636 | deg
|  |  |  | @ Cl=0.1, Cd= | 0.031659
|  |  |  | @ Cl=0.4, Cd= | 0.013895
|  |  |  | @ Cl=0.6, Cd= | 0.014479
alpha (deg) | Cl | Cd | Cm | Cl/Cd
-20 | -0.902 | 0.33025 | -0.029 | -2.733
-19.5 | -0.876 | 0.32437 | -0.029 | -2.701
-19 | -0.85 | 0.32062 | -0.03 | -2.652
-18.5 | -0.824 | 0.31359 | -0.03 | -2.627
-18 | -0.798 | 0.3069 | -0.031 | -2.599
-17.5 | -0.771 | 0.3091 | -0.031 | -2.494
-17 | -0.743 | 0.28261 | -0.03 | -2.628
-16.5 | -0.716 | 0.27694 | -0.03 | -2.585
-16 | -0.689 | 0.27433 | -0.03 | -2.513
-15.5 | -0.663 | 0.271 | -0.031 | -2.446
-15 | -0.636 | 0.24521 | -0.032 | -2.595
-14.5 | -0.609 | 0.26305 | -0.032 | -2.317
-14 | -0.581 | 0.23938 | -0.03 | -2.429
-13.5 | -0.554 | 0.23644 | -0.03 | -2.345
-13 | -0.528 | 0.23276 | -0.031 | -2.267
-12.5 | -0.501 | 0.21185 | -0.031 | -2.365
-12 | -0.474 | 0.20559 | -0.032 | -2.306
-11.5 | -0.447 | 0.20419 | -0.032 | -2.19
-11 | -0.42 | 0.20086 | -0.033 | -2.092
-10.5 | -0.392 | 0.18383 | -0.03 | -2.134
-10 | -0.365 | 0.17052 | -0.031 | -2.143
-9.5 | -0.338 | 0.16414 | -0.031 | -2.061
-9 | -0.311 | 0.16117 | -0.032 | -1.932
-8.5 | -0.284 | 0.16491 | -0.03 | -1.722
-8 | -0.257 | 0.14827 | -0.029 | -1.732
-7.5 | -0.23 | 0.13407 | -0.029 | -1.713
-7 | -0.203 | 0.13136 | -0.029 | -1.543
-6.5 | -0.176 | 0.10873 | -0.031 | -1.615
-6 | -0.244 | 0.06302 | -0.029 | -3.871
-5.5 | -0.217 | 0.05281 | -0.031 | -4.107
-5 | -0.176 | 0.04733 | -0.031 | -3.726
-4.5 | -0.129 | 0.04407 | -0.032 | -2.934
-4 | -0.079 | 0.04089 | -0.034 | -1.922
-3.5 | -0.026 | 0.03863 | -0.037 | -0.665
-3 | 0.029 | 0.0369 | -0.04 | 0.777
-2.5 | 0.084 | 0.03539 | -0.043 | 2.373
-2 | 0.172 | 0.01487 | -0.088 | 11.577
-1.5 | 0.241 | 0.01474 | -0.089 | 16.355
-1 | 0.3 | 0.01378 | -0.086 | 21.749
-0.5 | 0.366 | 0.01382 | -0.087 | 26.485
0 | 0.434 | 0.01397 | -0.09 | 31.044
0.5 | 0.5 | 0.01412 | -0.091 | 35.402
1 | 0.566 | 0.01436 | -0.092 | 39.38
1.5 | 0.629 | 0.01458 | -0.093 | 43.161
2 | 0.694 | 0.01488 | -0.094 | 46.64
2.5 | 0.758 | 0.01525 | -0.095 | 49.673
3 | 0.819 | 0.01567 | -0.096 | 52.306
3.5 | 0.896 | 0.02123 | -0.1 | 42.216
4 | 0.954 | 0.02213 | -0.101 | 43.094
4.5 | 1.007 | 0.02308 | -0.102 | 43.614
5 | 0.863 | 0.0433 | -0.044 | 19.932
5.5 | 0.884 | 0.04779 | -0.041 | 18.494
6 | 0.88 | 0.05442 | -0.038 | 16.174
6.5 | 0.813 | 0.06766 | -0.034 | 12.009
7 | 0.551 | 0.12485 | -0.034 | 4.414
7.5 | 0.578 | 0.141 | -0.041 | 4.1
8 | 0.604 | 0.15298 | -0.04 | 3.951
8.5 | 0.631 | 0.16029 | -0.041 | 3.934
9 | 0.658 | 0.1804 | -0.047 | 3.647
9.5 | 0.684 | 0.18302 | -0.047 | 3.738
10 | 0.71 | 0.18545 | -0.048 | 3.83
10.5 | 0.738 | 0.20209 | -0.054 | 3.651
11 | 0.764 | 0.21362 | -0.054 | 3.576
11.5 | 0.79 | 0.21654 | -0.054 | 3.647
12 | 0.816 | 0.21985 | -0.055 | 3.71
12.5 | 0.842 | 0.21682 | -0.056 | 3.883
13 | 0.869 | 0.23606 | -0.06 | 3.683
13.5 | 0.895 | 0.24761 | -0.061 | 3.615
14 | 0.921 | 0.25387 | -0.061 | 3.627
14.5 | 0.946 | 0.26508 | -0.062 | 3.57
15 | 0.974 | 0.2958 | -0.066 | 3.294
15.5 | 1 | 0.29148 | -0.066 | 3.43
16 | 1.025 | 0.29678 | -0.067 | 3.454
16.5 | 1.051 | 0.30211 | -0.068 | 3.478
17 | 1.076 | 0.31238 | -0.069 | 3.446
17.5 | 1.104 | 0.30797 | -0.072 | 3.586
18 | 1.129 | 0.31483 | -0.073 | 3.588
18.5 | 1.155 | 0.3312 | -0.073 | 3.486
19 | 1.18 | 0.33145 | -0.074 | 3.559
19.5 | 1.208 | 0.34762 | -0.078 | 3.476
20 | 1.233 | 0.35986 | -0.078 | 3.426

## 16. Re 100k Mach 0.50 (2)
BIGFOIL.COM POLAR EXPORT
NACA67A411
NACA67A411 |  |  |  | Cl Max: | 1.0003 | at alpha= | 20 | deg
XFOIL ncrit=9 |  |  |  | L/D Max: | 30.6413 | at alpha= | 6 | deg
Re: | 100000 |  |  | Cd Min: | 0.27969 | at alpha= | 20 | deg
Mach: | 0.5 |  |  | Cl=0 at alpha= | 1.6475 | deg
|  |  |  | @ Cl=0.1, Cd= | 0.031416
|  |  |  | @ Cl=0.4, Cd= | 0.036049
|  |  |  | @ Cl=0.6, Cd= | 0.033413
alpha (deg) | Cl | Cd | Cm | Cl/Cd
-10.5 | -0.4684 | 0.14266 | -0.0278 | -3.2833
-10 | -0.4844 | 0.13867 | -0.0291 | -3.4932
-9.5 | -0.4822 | 0.13125 | -0.0278 | -3.6739
-9 | -0.4786 | 0.125 | -0.0258 | -3.8288
-8.5 | -0.5258 | 0.12263 | -0.0298 | -4.2877
-8 | -0.4928 | 0.1129 | -0.0238 | -4.3649
-7.5 | -0.5524 | 0.11005 | -0.0273 | -5.0195
-7 | -0.5221 | 0.10125 | -0.0212 | -5.1565
-6.5 | -0.543 | 0.09523 | -0.0189 | -5.702
-6 | -0.6075 | 0.09104 | -0.0186 | -6.6729
-5.5 | -0.6259 | 0.08454 | -0.0162 | -7.4036
-5 | -0.6196 | 0.07687 | -0.0109 | -8.0604
-4 | -0.622 | 0.0636 | -0.0041 | -9.7799
-3.5 | -0.5678 | 0.05025 | -0.0152 | -11.2995
-3 | -0.522 | 0.04242 | -0.0139 | -12.3055
-2.5 | -0.4744 | 0.03722 | -0.0119 | -12.7458
-2 | -0.4208 | 0.03315 | -0.0098 | -12.6938
-1.5 | -0.3644 | 0.03031 | -0.0074 | -12.0224
-1 | -0.3096 | 0.02841 | -0.0054 | -10.8976
-0.5 | -0.2562 | 0.02722 | -0.0031 | -9.4122
0 | -0.1539 | 0.02564 | -0.0068 | -6.0023
0.5 | -0.1212 | 0.02592 | -0.0025 | -4.6759
1 | -0.0846 | 0.0265 | 0.0006 | -3.1925
1.5 | -0.0452 | 0.02736 | 0.0029 | -1.652
2 | 0.108 | 0.03164 | -0.0161 | 3.4134
2.5 | 0.1933 | 0.03334 | -0.0215 | 5.7978
3 | 0.2644 | 0.03448 | -0.024 | 7.6682
3.5 | 0.3337 | 0.03543 | -0.0258 | 9.4186
4 | 0.4076 | 0.03612 | -0.0279 | 11.2846
4.5 | 0.4903 | 0.03627 | -0.0304 | 13.5181
5 | 0.5767 | 0.03484 | -0.0312 | 16.5528
5.5 | 0.6964 | 0.02751 | -0.0282 | 25.3144
6 | 0.7501 | 0.02448 | -0.0155 | 30.6413
6.5 | 0.7798 | 0.02783 | -0.0095 | 28.0201
7 | 0.8623 | 0.03143 | -0.0092 | 27.4356
7.5 | 0.9493 | 0.03737 | -0.0102 | 25.4027
8 | 0.9787 | 0.04412 | -0.0053 | 22.1827
8.5 | 0.9645 | 0.04989 | 0.0035 | 19.3325
9 | 0.9354 | 0.05649 | 0.0109 | 16.5587
9.5 | 0.8995 | 0.06444 | 0.0152 | 13.9587
10 | 0.8595 | 0.07422 | 0.0155 | 11.5804
10.5 | 0.8213 | 0.08625 | 0.011 | 9.5223
11 | 0.7956 | 0.09982 | 0.0036 | 7.9703
11.5 | 0.6406 | 0.10792 | -0.0012 | 5.9359
12 | 0.6293 | 0.11703 | -0.0056 | 5.3773
12.5 | 0.7593 | 0.14992 | -0.0288 | 5.0647
13 | 0.7632 | 0.15941 | -0.0337 | 4.7877
13.5 | 0.7852 | 0.169 | -0.0357 | 4.6462
14 | 0.8165 | 0.17956 | -0.0362 | 4.5472
14.5 | 0.8003 | 0.18522 | -0.0457 | 4.3208
15 | 0.8289 | 0.19635 | -0.0476 | 4.2215
15.5 | 0.8324 | 0.20243 | -0.0543 | 4.112
16 | 0.8488 | 0.21132 | -0.059 | 4.0167
16.5 | 0.8736 | 0.2207 | -0.0617 | 3.9583
17 | 0.8862 | 0.22893 | -0.0679 | 3.8711
17.5 | 0.9015 | 0.23628 | -0.0738 | 3.8154
18 | 0.9439 | 0.25427 | -0.0733 | 3.7122
18.5 | 0.9401 | 0.25367 | -0.0837 | 3.706
19 | 0.9596 | 0.26161 | -0.0888 | 3.6681
19.5 | 0.9956 | 0.27947 | -0.0894 | 3.5625
20 | 1.0003 | 0.27969 | -0.0987 | 3.5765

## 17. Re 250k Mach 0.00 (1)
BIGFOIL.COM POLAR EXPORT
NACA67A411
NACA67A411 |  |  |  | Cl Max: | 1.033 | at alpha= | 6 | deg
JavaFoil+Calcfoil stall+Eppler ext transition |  |  |  | L/D Max: | 82.965 | at alpha= | 3.5 | deg
Re: | 250000 |  |  | Cd Min: | 0.00806 | at alpha= | -1 | deg
Mach: | 0 |  |  | Cl=0 at alpha= | -3.2627 | deg
|  |  |  | @ Cl=0.1, Cd= | 0.01037
|  |  |  | @ Cl=0.4, Cd= | 0.0086032
|  |  |  | @ Cl=0.6, Cd= | 0.0086344
alpha (deg) | Cl | Cd | Cm | Cl/Cd
-17.5 | -0.405 | 0.24019 | -0.018 | -1.686
-17 | -0.424 | 0.22698 | -0.019 | -1.866
-16.5 | -0.442 | 0.20712 | -0.019 | -2.135
-16 | -0.461 | 0.19343 | -0.019 | -2.382
-15.5 | -0.479 | 0.1836 | -0.02 | -2.608
-15 | -0.496 | 0.16187 | -0.02 | -3.064
-14.5 | -0.512 | 0.15368 | -0.021 | -3.331
-14 | -0.526 | 0.14261 | -0.021 | -3.69
-13.5 | -0.538 | 0.1265 | -0.021 | -4.255
-13 | -0.544 | 0.11898 | -0.022 | -4.576
-12.5 | -0.546 | 0.11355 | -0.021 | -4.811
-12 | -0.545 | 0.10123 | -0.022 | -5.387
-11.5 | -0.541 | 0.0956 | -0.022 | -5.658
-11 | -0.533 | 0.08775 | -0.023 | -6.072
-10.5 | -0.521 | 0.08135 | -0.023 | -6.404
-10 | -0.505 | 0.07509 | -0.024 | -6.728
-9.5 | -0.486 | 0.07071 | -0.024 | -6.867
-9 | -0.462 | 0.06564 | -0.025 | -7.037
-8.5 | -0.435 | 0.06105 | -0.025 | -7.117
-8 | -0.402 | 0.05681 | -0.026 | -7.085
-7.5 | -0.367 | 0.05281 | -0.026 | -6.952
-7 | -0.329 | 0.04993 | -0.026 | -6.598
-6.5 | -0.29 | 0.04648 | -0.027 | -6.236
-6 | -0.248 | 0.04388 | -0.028 | -5.66
-5.5 | -0.205 | 0.04121 | -0.029 | -4.984
-5 | -0.161 | 0.03906 | -0.031 | -4.126
-4.5 | -0.116 | 0.03686 | -0.034 | -3.146
-4 | -0.086 | 0.01059 | -0.074 | -8.148
-3.5 | -0.028 | 0.01039 | -0.075 | -2.689
-3 | 0.031 | 0.0102 | -0.075 | 3.042
-2.5 | 0.09 | 0.0104 | -0.076 | 8.697
-2 | 0.15 | 0.01022 | -0.077 | 14.694
-1.5 | 0.207 | 0.00807 | -0.077 | 25.694
-1 | 0.267 | 0.00806 | -0.078 | 33.194
-0.5 | 0.327 | 0.00809 | -0.079 | 40.447
0 | 0.379 | 0.00857 | -0.08 | 44.189
0.5 | 0.436 | 0.00866 | -0.081 | 50.391
1 | 0.494 | 0.00878 | -0.082 | 56.26
1.5 | 0.55 | 0.00888 | -0.083 | 61.955
2 | 0.607 | 0.0086 | -0.084 | 70.559
2.5 | 0.663 | 0.0089 | -0.085 | 74.429
3 | 0.718 | 0.00909 | -0.086 | 78.964
3.5 | 0.772 | 0.00931 | -0.086 | 82.965
4 | 0.84 | 0.01527 | -0.089 | 55.011
4.5 | 0.893 | 0.01601 | -0.09 | 55.78
5 | 0.944 | 0.01666 | -0.091 | 56.622
5.5 | 0.99 | 0.01733 | -0.091 | 57.125
6 | 1.033 | 0.01797 | -0.092 | 57.484
6.5 | 0.879 | 0.04429 | -0.045 | 19.84
7 | 0.906 | 0.04757 | -0.042 | 19.047
7.5 | 0.93 | 0.05087 | -0.041 | 18.29
8 | 0.95 | 0.0552 | -0.039 | 17.217
8.5 | 0.966 | 0.0586 | -0.038 | 16.488
9 | 0.977 | 0.0635 | -0.037 | 15.39
9.5 | 0.983 | 0.06887 | -0.036 | 14.281
10 | 0.985 | 0.07396 | -0.033 | 13.315
10.5 | 0.979 | 0.08125 | -0.033 | 12.054
11 | 0.964 | 0.08789 | -0.034 | 10.968

## 18. Re 250k Mach 0.00 (2)
BIGFOIL.COM POLAR EXPORT
NACA67A411
NACA67A411 |  |  |  | Cl Max: | 1.1104 | at alpha= | 10 | deg
XFOIL ncrit=9 |  |  |  | L/D Max: | 62.3937 | at alpha= | 5.5 | deg
Re: | 250000 |  |  | Cd Min: | 0.05626 | at alpha= | 11 | deg
Mach: | 0 |  |  | Cl=0 at alpha= | -99 | deg
|  |  |  | @ Cl=0.1, Cd= | 0.02204
|  |  |  | @ Cl=0.4, Cd= | 0.02197
|  |  |  | @ Cl=0.6, Cd= | 0.019061
alpha (deg) | Cl | Cd | Cm | Cl/Cd
0.5 | 0.2644 | 0.02204 | -0.0657 | 11.9964
1 | 0.3201 | 0.02206 | -0.0665 | 14.5104
1.5 | 0.3487 | 0.02201 | -0.062 | 15.8428
2 | 0.4256 | 0.02195 | -0.0664 | 19.3895
3 | 0.5029 | 0.02105 | -0.0601 | 23.8907
3.5 | 0.5654 | 0.01998 | -0.0605 | 28.2983
4 | 0.8161 | 0.01332 | -0.0921 | 61.2688
4.5 | 0.7953 | 0.01277 | -0.0763 | 62.2788
5 | 0.7495 | 0.01302 | -0.0566 | 57.5653
5.5 | 0.7924 | 0.0127 | -0.0514 | 62.3937
6 | 0.7697 | 0.01578 | -0.0386 | 48.7769
6.5 | 0.7916 | 0.01781 | -0.0336 | 44.4469
7 | 0.8225 | 0.01942 | -0.03 | 42.3532
7.5 | 0.8554 | 0.02135 | -0.0267 | 40.0656
8 | 0.9038 | 0.02405 | -0.026 | 37.58
8.5 | 0.9566 | 0.02597 | -0.0258 | 36.8348
9 | 1.0519 | 0.03219 | -0.0335 | 32.6779
9.5 | 1.0806 | 0.03452 | -0.0291 | 31.3036
10 | 1.1104 | 0.04118 | -0.0255 | 26.9645
10.5 | 1.1043 | 0.04896 | -0.0171 | 22.5551
11 | 1.0797 | 0.05626 | -0.008 | 19.1913

## 19. Re 250k Mach 0.10 (1)
BIGFOIL.COM POLAR EXPORT
NACA67A411
NACA67A411 |  |  |  | Cl Max: | 1.037 | at alpha= | 6 | deg
JavaFoil+Calcfoil stall+Eppler ext transition |  |  |  | L/D Max: | 83.041 | at alpha= | 3.5 | deg
Re: | 250000 |  |  | Cd Min: | 0.00808 | at alpha= | -1 | deg
Mach: | 0.1 |  |  | Cl=0 at alpha= | -3.2627 | deg
|  |  |  | @ Cl=0.1, Cd= | 0.010363
|  |  |  | @ Cl=0.4, Cd= | 0.0086262
|  |  |  | @ Cl=0.6, Cd= | 0.0090172
alpha (deg) | Cl | Cd | Cm | Cl/Cd
-17 | -0.38 | 0.24107 | -0.019 | -1.576
-16.5 | -0.401 | 0.22094 | -0.018 | -1.815
-16 | -0.422 | 0.20363 | -0.02 | -2.074
-15.5 | -0.443 | 0.19083 | -0.02 | -2.323
-15 | -0.464 | 0.17545 | -0.02 | -2.643
-14.5 | -0.483 | 0.15616 | -0.021 | -3.093
-14 | -0.501 | 0.1441 | -0.021 | -3.475
-13.5 | -0.516 | 0.13232 | -0.021 | -3.902
-13 | -0.525 | 0.1226 | -0.021 | -4.286
-12.5 | -0.53 | 0.113 | -0.022 | -4.695
-12 | -0.532 | 0.10378 | -0.022 | -5.128
-11.5 | -0.53 | 0.09641 | -0.022 | -5.502
-11 | -0.525 | 0.09006 | -0.023 | -5.827
-10.5 | -0.515 | 0.08354 | -0.023 | -6.164
-10 | -0.501 | 0.07645 | -0.024 | -6.553
-9.5 | -0.483 | 0.071 | -0.024 | -6.799
-9 | -0.46 | 0.06597 | -0.025 | -6.978
-8.5 | -0.434 | 0.0613 | -0.025 | -7.078
-8 | -0.402 | 0.05744 | -0.026 | -7.007
-7.5 | -0.368 | 0.05319 | -0.026 | -6.91
-7 | -0.33 | 0.04993 | -0.027 | -6.611
-6.5 | -0.291 | 0.04693 | -0.027 | -6.192
-6 | -0.249 | 0.044 | -0.028 | -5.663
-5.5 | -0.206 | 0.04132 | -0.029 | -4.99
-5 | -0.162 | 0.0391 | -0.031 | -4.14
-4.5 | -0.116 | 0.03689 | -0.034 | -3.158
-4 | -0.07 | 0.0336 | -0.042 | -2.098
-3.5 | -0.028 | 0.01045 | -0.075 | -2.686
-3 | 0.031 | 0.01023 | -0.076 | 3.047
-2.5 | 0.091 | 0.01039 | -0.077 | 8.749
-2 | 0.151 | 0.01021 | -0.078 | 14.779
-1.5 | 0.208 | 0.00809 | -0.077 | 25.77
-1 | 0.269 | 0.00808 | -0.078 | 33.256
-0.5 | 0.329 | 0.0081 | -0.079 | 40.576
0 | 0.381 | 0.0086 | -0.08 | 44.25
0.5 | 0.439 | 0.00868 | -0.081 | 50.56
1 | 0.496 | 0.0088 | -0.082 | 56.382
1.5 | 0.553 | 0.00891 | -0.083 | 62.041
2 | 0.61 | 0.00904 | -0.084 | 67.434
2.5 | 0.666 | 0.00895 | -0.085 | 74.403
3 | 0.721 | 0.00913 | -0.086 | 78.973
3.5 | 0.776 | 0.00934 | -0.087 | 83.041
4 | 0.844 | 0.01534 | -0.089 | 55.044
4.5 | 0.897 | 0.01608 | -0.09 | 55.786
5 | 0.948 | 0.01676 | -0.091 | 56.55
5.5 | 0.994 | 0.01742 | -0.092 | 57.056
6 | 1.037 | 0.0181 | -0.093 | 57.296
6.5 | 0.881 | 0.04456 | -0.044 | 19.765
7 | 0.908 | 0.04774 | -0.041 | 19.013
7.5 | 0.931 | 0.05129 | -0.04 | 18.158
8 | 0.95 | 0.05473 | -0.039 | 17.364
8.5 | 0.965 | 0.05882 | -0.038 | 16.401
9 | 0.974 | 0.06372 | -0.037 | 15.284
9.5 | 0.978 | 0.06954 | -0.035 | 14.06
10 | 0.977 | 0.07539 | -0.035 | 12.957
10.5 | 0.968 | 0.08133 | -0.033 | 11.903
11 | 0.949 | 0.08968 | -0.033 | 10.578

## 20. Re 250k Mach 0.10 (2)
BIGFOIL.COM POLAR EXPORT
NACA67A411
NACA67A411 |  |  |  | Cl Max: | 1.1043 | at alpha= | 10 | deg
XFOIL ncrit=9 |  |  |  | L/D Max: | 61.3131 | at alpha= | 5.5 | deg
Re: | 250000 |  |  | Cd Min: | 0.10568 | at alpha= | -10.5 | deg
Mach: | 0.1 |  |  | Cl=0 at alpha= | -0.45772 | deg
|  |  |  | @ Cl=0.1, Cd= | 0.020884
|  |  |  | @ Cl=0.4, Cd= | 0.021845
|  |  |  | @ Cl=0.6, Cd= | 0.01922
alpha (deg) | Cl | Cd | Cm | Cl/Cd
-10.5 | -0.3986 | 0.10568 | -0.0688 | -3.7718
-10 | -0.3856 | 0.10011 | -0.0677 | -3.8518
-9.5 | -0.3758 | 0.09326 | -0.0717 | -4.0296
-9 | -0.3906 | 0.08744 | -0.0719 | -4.4671
-8.5 | -0.4189 | 0.08077 | -0.0737 | -5.1863
-8 | -0.4447 | 0.0737 | -0.0757 | -6.0339
-7.5 | -0.4888 | 0.06979 | -0.0656 | -7.0039
-7 | -0.4991 | 0.06497 | -0.0617 | -7.682
-6.5 | -0.4912 | 0.05464 | -0.0612 | -8.9898
-6 | -0.4916 | 0.0513 | -0.054 | -9.5828
-5.5 | -0.468 | 0.04955 | -0.0489 | -9.445
-5 | -0.4357 | 0.04079 | -0.0492 | -10.6815
-4.5 | -0.3882 | 0.03489 | -0.0456 | -11.1264
-4 | -0.3487 | 0.02928 | -0.0431 | -11.9092
-3.5 | -0.29 | 0.02614 | -0.0432 | -11.0941
-3 | -0.2186 | 0.02475 | -0.046 | -8.8323
-2.5 | -0.1891 | 0.02331 | -0.0413 | -8.1124
-2 | -0.1269 | 0.02246 | -0.0429 | -5.65
-1.5 | -0.0855 | 0.02198 | -0.0406 | -3.8899
-1 | -0.0585 | 0.01928 | -0.0344 | -3.0342
-0.5 | -0.0212 | 0.01983 | -0.029 | -1.0691
0 | 0.2295 | 0.02201 | -0.0688 | 10.4271
0.5 | 0.2978 | 0.02224 | -0.072 | 13.3903
1 | 0.3243 | 0.02213 | -0.0672 | 14.6543
1.5 | 0.3524 | 0.02207 | -0.0627 | 15.9674
2.5 | 0.4308 | 0.0217 | -0.057 | 19.8525
3 | 0.5093 | 0.02109 | -0.061 | 24.1489
3.5 | 0.5738 | 0.01993 | -0.0617 | 28.7908
4 | 0.8101 | 0.01353 | -0.0905 | 59.8744
4.5 | 0.778 | 0.01313 | -0.0726 | 59.2536
5 | 0.7529 | 0.01293 | -0.0564 | 58.2289
5.5 | 0.7891 | 0.01287 | -0.0501 | 61.3131
6 | 0.7683 | 0.01602 | -0.0377 | 47.9588
6.5 | 0.792 | 0.01796 | -0.0329 | 44.098
7 | 0.8229 | 0.0196 | -0.0292 | 41.9847
7.5 | 0.8564 | 0.02156 | -0.026 | 39.7217
8 | 0.9065 | 0.02429 | -0.0254 | 37.3199
8.5 | 0.9602 | 0.02631 | -0.0252 | 36.4956
9 | 1.0527 | 0.03261 | -0.0322 | 32.2815
9.5 | 1.0813 | 0.0354 | -0.0277 | 30.5452
10 | 1.1043 | 0.04214 | -0.023 | 26.2055
10.5 | 1.0943 | 0.04964 | -0.0144 | 22.0447
11 | 1.0676 | 0.05697 | -0.0055 | 18.7397

## 21. Re 250k Mach 0.25 (1)
BIGFOIL.COM POLAR EXPORT
NACA67A411
NACA67A411 |  |  |  | Cl Max: | 1.015 | at alpha= | 5.5 | deg
JavaFoil+Calcfoil stall+Eppler ext transition |  |  |  | L/D Max: | 79.382 | at alpha= | 3 | deg
Re: | 250000 |  |  | Cd Min: | 0.00819 | at alpha= | -1 | deg
Mach: | 0.25 |  |  | Cl=0 at alpha= | -3.2623 | deg
|  |  |  | @ Cl=0.1, Cd= | 0.010112
|  |  |  | @ Cl=0.4, Cd= | 0.008732
|  |  |  | @ Cl=0.6, Cd= | 0.0091339
alpha (deg) | Cl | Cd | Cm | Cl/Cd
-15 | -0.106 | 0.29499 | -0.022 | -0.359
-14.5 | -0.2 | 0.24183 | -0.02 | -0.826
-14 | -0.261 | 0.2128 | -0.021 | -1.224
-13.5 | -0.313 | 0.19213 | -0.021 | -1.631
-13 | -0.354 | 0.16537 | -0.021 | -2.142
-12.5 | -0.388 | 0.14634 | -0.022 | -2.651
-12 | -0.416 | 0.12798 | -0.023 | -3.251
-11.5 | -0.438 | 0.11511 | -0.023 | -3.805
-11 | -0.453 | 0.10353 | -0.023 | -4.378
-10.5 | -0.462 | 0.09158 | -0.023 | -5.042
-10 | -0.463 | 0.0836 | -0.024 | -5.539
-9.5 | -0.457 | 0.07718 | -0.024 | -5.927
-9 | -0.445 | 0.07061 | -0.025 | -6.302
-8.5 | -0.426 | 0.06476 | -0.025 | -6.579
-8 | -0.4 | 0.0597 | -0.026 | -6.693
-7.5 | -0.368 | 0.05448 | -0.027 | -6.752
-7 | -0.333 | 0.05121 | -0.027 | -6.494
-6.5 | -0.294 | 0.04752 | -0.028 | -6.192
-6 | -0.253 | 0.04459 | -0.028 | -5.681
-5.5 | -0.21 | 0.04192 | -0.029 | -5.014
-5 | -0.165 | 0.03959 | -0.031 | -4.176
-4.5 | -0.119 | 0.03726 | -0.034 | -3.198
-4 | -0.072 | 0.0351 | -0.038 | -2.045
-3.5 | -0.029 | 0.01055 | -0.077 | -2.729
-3 | 0.032 | 0.01033 | -0.078 | 3.096
-2.5 | 0.093 | 0.01013 | -0.079 | 9.206
-2 | 0.155 | 0.00997 | -0.08 | 15.544
-1.5 | 0.214 | 0.0082 | -0.079 | 26.074
-1 | 0.276 | 0.00819 | -0.08 | 33.676
-0.5 | 0.337 | 0.0082 | -0.081 | 41.107
0 | 0.391 | 0.00872 | -0.082 | 44.847
0.5 | 0.451 | 0.0088 | -0.083 | 51.18
1 | 0.51 | 0.00894 | -0.084 | 56.994
1.5 | 0.567 | 0.00905 | -0.085 | 62.692
2 | 0.626 | 0.0092 | -0.086 | 68.044
2.5 | 0.683 | 0.00938 | -0.087 | 72.846
3 | 0.74 | 0.00933 | -0.088 | 79.382
3.5 | 0.81 | 0.01516 | -0.091 | 53.443
4 | 0.865 | 0.01576 | -0.092 | 54.911
4.5 | 0.919 | 0.01643 | -0.093 | 55.928
5 | 0.97 | 0.01728 | -0.094 | 56.126
5.5 | 1.015 | 0.01803 | -0.094 | 56.322
6 | 0.866 | 0.04206 | -0.047 | 20.595
6.5 | 0.893 | 0.04557 | -0.043 | 19.599
7 | 0.915 | 0.05692 | -0.038 | 16.078
7.5 | 0.933 | 0.05258 | -0.039 | 17.746
8 | 0.943 | 0.05751 | -0.039 | 16.406
8.5 | 0.946 | 0.06216 | -0.037 | 15.219
9 | 0.94 | 0.06827 | -0.036 | 13.775
9.5 | 0.926 | 0.07479 | -0.034 | 12.386
10 | 0.904 | 0.08141 | -0.033 | 11.1
10.5 | 0.868 | 0.09112 | -0.032 | 9.527

## 22. Re 250k Mach 0.25 (2)
BIGFOIL.COM POLAR EXPORT
NACA67A411
NACA67A411 |  |  |  | Cl Max: | 1.0671 | at alpha= | 9.5 | deg
XFOIL ncrit=9 |  |  |  | L/D Max: | 68.5702 | at alpha= | 5 | deg
Re: | 250000 |  |  | Cd Min: | 0.22599 | at alpha= | -20 | deg
Mach: | 0.25 |  |  | Cl=0 at alpha= | -0.84311 | deg
|  |  |  | @ Cl=0.1, Cd= | 0.021049
|  |  |  | @ Cl=0.4, Cd= | 0.022298
|  |  |  | @ Cl=0.6, Cd= | 0.019261
alpha (deg) | Cl | Cd | Cm | Cl/Cd
-20 | -0.5241 | 0.22599 | -0.0283 | -2.3191
-19.5 | -0.5046 | 0.21795 | -0.0302 | -2.3152
-19 | -0.4892 | 0.21213 | -0.0331 | -2.3061
-18.5 | -0.4757 | 0.2065 | -0.0358 | -2.3036
-18 | -0.4666 | 0.20142 | -0.0375 | -2.3166
-17.5 | -0.4727 | 0.1994 | -0.0368 | -2.3706
-17 | -0.4854 | 0.198 | -0.0344 | -2.4515
-16.5 | -0.4956 | 0.19553 | -0.0332 | -2.5346
-16 | -0.4827 | 0.1869 | -0.0291 | -2.5827
-15.5 | -0.481 | 0.18251 | -0.0277 | -2.6355
-15 | -0.462 | 0.17524 | -0.0324 | -2.6364
-14.5 | -0.4474 | 0.16844 | -0.0395 | -2.6561
-14 | -0.4408 | 0.16226 | -0.0473 | -2.7166
-13.5 | -0.4242 | 0.15242 | -0.0487 | -2.7831
-13 | -0.4046 | 0.1454 | -0.0499 | -2.7827
-12.5 | -0.391 | 0.13856 | -0.0533 | -2.8219
-12 | -0.3788 | 0.13136 | -0.0578 | -2.8837
-11.5 | -0.3811 | 0.12489 | -0.0662 | -3.0515
-11 | -0.3825 | 0.11812 | -0.0697 | -3.2382
-10.5 | -0.371 | 0.10957 | -0.0674 | -3.386
-10 | -0.3607 | 0.10337 | -0.0691 | -3.4894
-9.5 | -0.3511 | 0.09606 | -0.0741 | -3.655
-9 | -0.3711 | 0.09095 | -0.0723 | -4.0803
-8.5 | -0.3931 | 0.08302 | -0.0791 | -4.735
-8 | -0.4412 | 0.07842 | -0.0761 | -5.6261
-7.5 | -0.4745 | 0.0739 | -0.0701 | -6.4208
-6.5 | -0.4857 | 0.0595 | -0.0633 | -8.163
-6 | -0.487 | 0.05532 | -0.0571 | -8.8033
-5.5 | -0.4613 | 0.05243 | -0.0536 | -8.7984
-5 | -0.4237 | 0.04309 | -0.0556 | -9.8329
-4.5 | -0.4137 | 0.03978 | -0.0479 | -10.3997
-4 | -0.3553 | 0.03118 | -0.0462 | -11.3951
-3.5 | -0.2868 | 0.02731 | -0.0477 | -10.5016
-3 | -0.2501 | 0.02544 | -0.0435 | -9.831
-2.5 | -0.19 | 0.02404 | -0.0439 | -7.9035
-2 | -0.1368 | 0.02317 | -0.0433 | -5.9042
-1.5 | -0.0876 | 0.02235 | -0.0421 | -3.9195
-1 | -0.046 | 0.01968 | -0.039 | -2.3374
0 | 0.2472 | 0.02243 | -0.0727 | 11.021
1 | 0.309 | 0.02248 | -0.0644 | 13.7456
1.5 | 0.3756 | 0.02246 | -0.0666 | 16.7231
2.5 | 0.4466 | 0.02199 | -0.059 | 20.3092
3 | 0.4935 | 0.02147 | -0.0568 | 22.9856
3.5 | 0.5576 | 0.02045 | -0.0571 | 27.2665
4 | 0.743 | 0.01525 | -0.0757 | 48.7213
5 | 0.8201 | 0.01196 | -0.0626 | 68.5702
5.5 | 0.7745 | 0.01388 | -0.0438 | 55.7997
6 | 0.7656 | 0.01706 | -0.0336 | 44.8769
6.5 | 0.7937 | 0.01884 | -0.0291 | 42.1285
7 | 0.8246 | 0.02072 | -0.0251 | 39.7973
7.5 | 0.8628 | 0.02274 | -0.0221 | 37.942
8 | 0.9238 | 0.02579 | -0.0223 | 35.8201
8.5 | 0.9831 | 0.02854 | -0.0224 | 34.4464
9 | 1.0524 | 0.03549 | -0.0248 | 29.6534
9.5 | 1.0671 | 0.03969 | -0.0181 | 26.8859
10 | 1.0629 | 0.04617 | -0.0102 | 23.0214
10.5 | 1.0407 | 0.05298 | -0.0018 | 19.6433
11 | 1.0068 | 0.06044 | 0.0053 | 16.6578
11.5 | 0.9696 | 0.06893 | 0.0096 | 14.0664
13 | 0.8268 | 0.11835 | -0.0041 | 6.9861
13.5 | 0.7988 | 0.13716 | -0.0185 | 5.8239
14 | 0.7861 | 0.15169 | -0.0294 | 5.1823
14.5 | 0.7935 | 0.16025 | -0.0333 | 4.9516

## 23. Re 250k Mach 0.50 (1)
BIGFOIL.COM POLAR EXPORT
NACA67A411
NACA67A411 |  |  |  | Cl Max: | 1.233 | at alpha= | 20 | deg
JavaFoil+Calcfoil stall+Eppler ext transition |  |  |  | L/D Max: | 79.199 | at alpha= | 3 | deg
Re: | 250000 |  |  | Cd Min: | 0.0087 | at alpha= | -1 | deg
Mach: | 0.5 |  |  | Cl=0 at alpha= | -3.2869 | deg
|  |  |  | @ Cl=0.1, Cd= | 0.011385
|  |  |  | @ Cl=0.4, Cd= | 0.0089254
|  |  |  | @ Cl=0.6, Cd= | 0.00961
alpha (deg) | Cl | Cd | Cm | Cl/Cd
-20 | -0.903 | 0.26049 | -0.029 | -3.465
-19.5 | -0.876 | 0.25651 | -0.03 | -3.416
-19 | -0.85 | 0.24644 | -0.03 | -3.45
-18.5 | -0.824 | 0.23269 | -0.03 | -3.541
-18 | -0.798 | 0.22677 | -0.031 | -3.517
-17.5 | -0.771 | 0.23535 | -0.031 | -3.276
-17 | -0.743 | 0.21399 | -0.03 | -3.471
-16.5 | -0.716 | 0.21233 | -0.03 | -3.372
-16 | -0.689 | 0.21634 | -0.031 | -3.187
-15.5 | -0.663 | 0.20241 | -0.031 | -3.275
-15 | -0.636 | 0.18618 | -0.032 | -3.418
-14.5 | -0.609 | 0.19442 | -0.032 | -3.135
-14 | -0.582 | 0.18313 | -0.031 | -3.176
-13.5 | -0.554 | 0.17536 | -0.031 | -3.162
-13 | -0.528 | 0.17168 | -0.031 | -3.074
-12.5 | -0.501 | 0.15885 | -0.032 | -3.154
-12 | -0.474 | 0.15355 | -0.032 | -3.087
-11.5 | -0.447 | 0.15162 | -0.033 | -2.949
-11 | -0.42 | 0.1484 | -0.033 | -2.831
-10.5 | -0.392 | 0.13733 | -0.031 | -2.857
-10 | -0.365 | 0.12873 | -0.031 | -2.839
-9.5 | -0.338 | 0.12344 | -0.032 | -2.741
-9 | -0.311 | 0.12071 | -0.032 | -2.579
-8.5 | -0.284 | 0.11875 | -0.031 | -2.393
-8 | -0.257 | 0.1089 | -0.029 | -2.358
-7.5 | -0.23 | 0.10326 | -0.03 | -2.225
-7 | -0.203 | 0.10087 | -0.03 | -2.009
-6.5 | -0.176 | 0.0845 | -0.032 | -2.079
-6 | -0.244 | 0.05338 | -0.03 | -4.571
-5.5 | -0.217 | 0.04586 | -0.031 | -4.731
-5 | -0.176 | 0.04205 | -0.032 | -4.195
-4.5 | -0.129 | 0.03926 | -0.033 | -3.294
-4 | -0.079 | 0.03667 | -0.037 | -2.146
-3.5 | -0.026 | 0.03443 | -0.043 | -0.748
-3 | 0.035 | 0.01162 | -0.086 | 3.05
-2.5 | 0.104 | 0.01137 | -0.087 | 9.123
-2 | 0.173 | 0.01113 | -0.089 | 15.498
-1.5 | 0.242 | 0.0098 | -0.09 | 24.653
-1 | 0.306 | 0.0087 | -0.089 | 35.194
-0.5 | 0.375 | 0.0087 | -0.09 | 43.075
0 | 0.436 | 0.00925 | -0.091 | 47.11
0.5 | 0.502 | 0.00936 | -0.092 | 53.647
1 | 0.568 | 0.00953 | -0.094 | 59.591
1.5 | 0.632 | 0.00969 | -0.095 | 65.242
2 | 0.697 | 0.00988 | -0.096 | 70.53
2.5 | 0.761 | 0.01011 | -0.097 | 75.245
3 | 0.823 | 0.01039 | -0.098 | 79.199
3.5 | 0.898 | 0.01728 | -0.101 | 51.966
4 | 0.956 | 0.0181 | -0.102 | 52.787
4.5 | 1.009 | 0.01914 | -0.103 | 52.692
5 | 1.054 | 0.0198 | -0.104 | 53.2
5.5 | 0.884 | 0.04269 | -0.043 | 20.712
6 | 0.881 | 0.04799 | -0.04 | 18.349
6.5 | 0.813 | 0.05654 | -0.036 | 14.374
7 | 0.551 | 0.09487 | -0.036 | 5.811
7.5 | 0.578 | 0.10453 | -0.042 | 5.531
8 | 0.604 | 0.11455 | -0.041 | 5.276
8.5 | 0.631 | 0.1167 | -0.041 | 5.405
9 | 0.658 | 0.13128 | -0.047 | 5.012
9.5 | 0.684 | 0.13394 | -0.048 | 5.108
10 | 0.71 | 0.13668 | -0.048 | 5.197
10.5 | 0.738 | 0.14567 | -0.054 | 5.066
11 | 0.764 | 0.15998 | -0.054 | 4.775
11.5 | 0.79 | 0.16297 | -0.055 | 4.847
12 | 0.816 | 0.16627 | -0.055 | 4.906
12.5 | 0.842 | 0.16363 | -0.056 | 5.146
13 | 0.87 | 0.17514 | -0.061 | 4.965
13.5 | 0.895 | 0.1834 | -0.061 | 4.88
14 | 0.921 | 0.19466 | -0.061 | 4.73
14.5 | 0.946 | 0.20363 | -0.062 | 4.648
15 | 0.974 | 0.21963 | -0.066 | 4.437
15.5 | 1 | 0.21775 | -0.067 | 4.592
16 | 1.025 | 0.22132 | -0.067 | 4.632
16.5 | 1.051 | 0.22672 | -0.068 | 4.634
17 | 1.077 | 0.23086 | -0.069 | 4.664
17.5 | 1.104 | 0.23434 | -0.072 | 4.713
18 | 1.13 | 0.24317 | -0.073 | 4.645
18.5 | 1.155 | 0.24878 | -0.074 | 4.641
19 | 1.18 | 0.25827 | -0.075 | 4.569
19.5 | 1.208 | 0.26297 | -0.078 | 4.595
20 | 1.233 | 0.27165 | -0.078 | 4.539

## 24. Re 250k Mach 0.50 (2)
BIGFOIL.COM POLAR EXPORT
NACA67A411
NACA67A411 |  |  |  | Cl Max: | 1.0033 | at alpha= | 20 | deg
XFOIL ncrit=9 |  |  |  | L/D Max: | 53.4272 | at alpha= | 5 | deg
Re: | 250000 |  |  | Cd Min: | 0.27743 | at alpha= | 20 | deg
Mach: | 0.5 |  |  | Cl=0 at alpha= | -0.19456 | deg
|  |  |  | @ Cl=0.1, Cd= | 0.022227
|  |  |  | @ Cl=0.4, Cd= | 0.023884
|  |  |  | @ Cl=0.6, Cd= | 0.021162
alpha (deg) | Cl | Cd | Cm | Cl/Cd
-20 | -0.5456 | 0.2411 | -0.0307 | -2.263
-19.5 | -0.5289 | 0.23474 | -0.0338 | -2.2531
-19 | -0.519 | 0.22955 | -0.0349 | -2.2609
-18.5 | -0.5196 | 0.22657 | -0.0335 | -2.2933
-18 | -0.5263 | 0.22516 | -0.0324 | -2.3374
-17 | -0.5191 | 0.21345 | -0.0284 | -2.432
-16.5 | -0.4985 | 0.20585 | -0.0322 | -2.4217
-16 | -0.4742 | 0.19786 | -0.0378 | -2.3966
-15.5 | -0.4513 | 0.19009 | -0.0434 | -2.3741
-15 | -0.4384 | 0.18445 | -0.0503 | -2.3768
-14.5 | -0.4161 | 0.17468 | -0.0543 | -2.3821
-14 | -0.3926 | 0.16668 | -0.0578 | -2.3554
-13.5 | -0.3716 | 0.15919 | -0.0625 | -2.3343
-13 | -0.3621 | 0.15283 | -0.0645 | -2.3693
-12.5 | -0.3627 | 0.14815 | -0.0693 | -2.4482
-12 | -0.3536 | 0.14141 | -0.0747 | -2.5005
-11.5 | -0.3272 | 0.1315 | -0.074 | -2.4882
-11 | -0.3115 | 0.12451 | -0.0771 | -2.5018
-10.5 | -0.3143 | 0.11933 | -0.076 | -2.6339
-10 | -0.324 | 0.11418 | -0.0797 | -2.8376
-9.5 | -0.3266 | 0.1079 | -0.0842 | -3.0269
-9 | -0.3143 | 0.09943 | -0.0829 | -3.161
-8.5 | -0.304 | 0.09378 | -0.0826 | -3.2416
-8 | -0.3281 | 0.08973 | -0.0772 | -3.6565
-7.5 | -0.3453 | 0.08317 | -0.0817 | -4.1517
-7 | -0.3994 | 0.07894 | -0.0811 | -5.0595
-6.5 | -0.4372 | 0.07442 | -0.0753 | -5.8748
-6 | -0.4243 | 0.06524 | -0.0746 | -6.5037
-5.5 | -0.4441 | 0.06074 | -0.0663 | -7.3115
-5 | -0.434 | 0.05459 | -0.0641 | -7.9502
-4 | -0.3958 | 0.03967 | -0.0558 | -9.9773
-3.5 | -0.3319 | 0.03398 | -0.0562 | -9.7675
-3 | -0.2982 | 0.03029 | -0.0501 | -9.8448
-2.5 | -0.226 | 0.02747 | -0.0502 | -8.2272
-2 | -0.174 | 0.02566 | -0.0472 | -6.781
-1.5 | -0.1072 | 0.02457 | -0.047 | -4.363
-1 | -0.0563 | 0.02369 | -0.0446 | -2.3765
0 | 0.0136 | 0.02143 | -0.0295 | 0.63462
0.5 | 0.3051 | 0.02412 | -0.0749 | 12.6493
1 | 0.3397 | 0.02408 | -0.0701 | 14.1071
1.5 | 0.38 | 0.02398 | -0.0662 | 15.8465
2 | 0.424 | 0.02377 | -0.0626 | 17.8376
2.5 | 0.4697 | 0.02342 | -0.0591 | 20.0555
3 | 0.5248 | 0.0227 | -0.0566 | 23.1189
3.5 | 0.5947 | 0.02137 | -0.0558 | 27.8287
4 | 0.6954 | 0.01742 | -0.0568 | 39.9196
4.5 | 0.7197 | 0.01617 | -0.047 | 44.5083
5 | 0.7779 | 0.01456 | -0.0401 | 53.4272
5.5 | 0.7506 | 0.01815 | -0.0264 | 41.3554
6 | 0.7723 | 0.02059 | -0.0198 | 37.5085
6.5 | 0.8032 | 0.0229 | -0.0142 | 35.0742
7 | 0.848 | 0.02554 | -0.0102 | 33.2028
7.5 | 0.9103 | 0.02859 | -0.0078 | 31.8398
8.5 | 0.9745 | 0.03974 | 0.002 | 24.5219
9 | 0.96 | 0.04643 | 0.0091 | 20.6763
9.5 | 0.9317 | 0.05417 | 0.0144 | 17.1996
10 | 0.8961 | 0.06339 | 0.0163 | 14.1363
10.5 | 0.8567 | 0.07493 | 0.0134 | 11.4333
11 | 0.819 | 0.09 | 0.0045 | 9.1
11.5 | 0.7959 | 0.10731 | -0.0069 | 7.4168
12 | 0.7856 | 0.12106 | -0.0144 | 6.4893
12.5 | 0.7832 | 0.13307 | -0.0203 | 5.8856
13 | 0.7779 | 0.1497 | -0.0298 | 5.1964
13.5 | 0.7907 | 0.15875 | -0.0336 | 4.9808
14 | 0.8127 | 0.16804 | -0.0338 | 4.8363
14.5 | 0.8188 | 0.17908 | -0.0414 | 4.5723
15 | 0.8207 | 0.18906 | -0.051 | 4.3409
15.5 | 0.8385 | 0.19747 | -0.0553 | 4.2462
16 | 0.8667 | 0.20767 | -0.0558 | 4.1734
16.5 | 0.8752 | 0.21658 | -0.0639 | 4.041
17 | 0.8873 | 0.2252 | -0.0715 | 3.9401
17.5 | 0.9065 | 0.23374 | -0.0764 | 3.8782
18 | 0.9278 | 0.24209 | -0.0803 | 3.8325
18.5 | 0.9572 | 0.25484 | -0.0819 | 3.7561
19 | 0.967 | 0.26124 | -0.0901 | 3.7016
19.5 | 0.9832 | 0.26906 | -0.0977 | 3.6542
20 | 1.0033 | 0.27743 | -0.1029 | 3.6164

## 25. Re 500k Mach 0.00 (1)
BIGFOIL.COM POLAR EXPORT
NACA67A411
NACA67A411 |  |  |  | Cl Max: | 1.139 | at alpha= | 7.5 | deg
JavaFoil+Calcfoil stall+Eppler ext transition |  |  |  | L/D Max: | 114.704 | at alpha= | 3.5 | deg
Re: | 500000 |  |  | Cd Min: | 0.00565 | at alpha= | -1.5 | deg
Mach: | 0 |  |  | Cl=0 at alpha= | -3.2627 | deg
|  |  |  | @ Cl=0.1, Cd= | 0.0085383
|  |  |  | @ Cl=0.4, Cd= | 0.0061144
|  |  |  | @ Cl=0.6, Cd= | 0.0064076
alpha (deg) | Cl | Cd | Cm | Cl/Cd
-17.5 | -0.405 | 0.20628 | -0.019 | -1.964
-17 | -0.424 | 0.1991 | -0.02 | -2.129
-16.5 | -0.443 | 0.17826 | -0.021 | -2.483
-16 | -0.461 | 0.16477 | -0.021 | -2.798
-15.5 | -0.479 | 0.15718 | -0.021 | -3.048
-15 | -0.496 | 0.14528 | -0.022 | -3.416
-14.5 | -0.512 | 0.13711 | -0.022 | -3.736
-14 | -0.526 | 0.1252 | -0.022 | -4.205
-13.5 | -0.539 | 0.11565 | -0.022 | -4.657
-13 | -0.545 | 0.10556 | -0.022 | -5.159
-12.5 | -0.546 | 0.09904 | -0.022 | -5.517
-12 | -0.545 | 0.09323 | -0.023 | -5.85
-11.5 | -0.541 | 0.08553 | -0.023 | -6.325
-11 | -0.533 | 0.07994 | -0.023 | -6.666
-10.5 | -0.521 | 0.07465 | -0.024 | -6.98
-10 | -0.505 | 0.06927 | -0.024 | -7.294
-9.5 | -0.486 | 0.06529 | -0.025 | -7.438
-9 | -0.462 | 0.06093 | -0.025 | -7.581
-8.5 | -0.435 | 0.05681 | -0.026 | -7.65
-8 | -0.403 | 0.0532 | -0.027 | -7.566
-7.5 | -0.367 | 0.0496 | -0.027 | -7.404
-7 | -0.33 | 0.04683 | -0.027 | -7.037
-6.5 | -0.29 | 0.04386 | -0.03 | -6.616
-6 | -0.249 | 0.04138 | -0.032 | -6.013
-5.5 | -0.206 | 0.03849 | -0.035 | -5.357
-5 | -0.2 | 0.00916 | -0.073 | -21.854
-4.5 | -0.144 | 0.00905 | -0.074 | -15.893
-4 | -0.086 | 0.00927 | -0.074 | -9.311
-3.5 | -0.028 | 0.00905 | -0.075 | -3.089
-3 | 0.031 | 0.0088 | -0.076 | 3.528
-2.5 | 0.09 | 0.00857 | -0.077 | 10.549
-2 | 0.15 | 0.00838 | -0.078 | 17.911
-1.5 | 0.21 | 0.00565 | -0.079 | 37.089
-1 | 0.27 | 0.00567 | -0.08 | 47.577
-0.5 | 0.33 | 0.0057 | -0.081 | 57.818
0 | 0.382 | 0.00609 | -0.081 | 62.795
0.5 | 0.441 | 0.00617 | -0.082 | 71.445
1 | 0.499 | 0.00625 | -0.083 | 79.767
1.5 | 0.555 | 0.00633 | -0.084 | 87.748
2 | 0.613 | 0.00643 | -0.085 | 95.285
2.5 | 0.669 | 0.00656 | -0.086 | 101.94
3 | 0.725 | 0.00666 | -0.087 | 108.819
3.5 | 0.78 | 0.0068 | -0.087 | 114.704
4 | 0.842 | 0.01331 | -0.089 | 63.265
4.5 | 0.894 | 0.01384 | -0.09 | 64.639
5 | 0.945 | 0.01446 | -0.091 | 65.356
5.5 | 0.992 | 0.01508 | -0.092 | 65.781
6 | 1.035 | 0.01571 | -0.093 | 65.895
6.5 | 1.074 | 0.01637 | -0.093 | 65.639
7 | 1.109 | 0.01703 | -0.094 | 65.138
7.5 | 1.139 | 0.01776 | -0.095 | 64.127
8 | 0.959 | 0.05036 | -0.053 | 19.045
8.5 | 0.97 | 0.05496 | -0.047 | 17.647
9 | 0.98 | 0.05931 | -0.044 | 16.518
9.5 | 0.985 | 0.06462 | -0.041 | 15.239
10 | 0.986 | 0.06916 | -0.038 | 14.251
10.5 | 0.98 | 0.07441 | -0.037 | 13.171
11 | 0.965 | 0.08003 | -0.037 | 12.053
11.5 | 0.944 | 0.08654 | -0.035 | 10.905
12 | 0.919 | 0.09186 | -0.036 | 10.003
12.5 | 0.89 | 0.09845 | -0.035 | 9.042

## 26. Re 500k Mach 0.00 (2)
BIGFOIL.COM POLAR EXPORT
NACA67A411
NACA67A411 |  |  |  | Cl Max: | 1.1721 | at alpha= | 12 | deg
XFOIL ncrit=9 |  |  |  | L/D Max: | 93.7452 | at alpha= | 4 | deg
Re: | 500000 |  |  | Cd Min: | 0.21943 | at alpha= | -20 | deg
Mach: | 0 |  |  | Cl=0 at alpha= | -2.7631 | deg
|  |  |  | @ Cl=0.1, Cd= | 0.013532
|  |  |  | @ Cl=0.4, Cd= | 0.012467
|  |  |  | @ Cl=0.6, Cd= | 0.0095314
alpha (deg) | Cl | Cd | Cm | Cl/Cd
-20 | -0.5131 | 0.21943 | -0.0255 | -2.3383
-19.5 | -0.4978 | 0.21362 | -0.029 | -2.3303
-19 | -0.4833 | 0.20765 | -0.0323 | -2.3275
-18.5 | -0.4699 | 0.20146 | -0.0353 | -2.3325
-18 | -0.4656 | 0.19616 | -0.0378 | -2.3736
-17.5 | -0.4602 | 0.19064 | -0.0406 | -2.414
-17 | -0.4349 | 0.18251 | -0.0442 | -2.3829
-16.5 | -0.4136 | 0.17559 | -0.0495 | -2.3555
-16 | -0.3927 | 0.16812 | -0.0551 | -2.3358
-15.5 | -0.3723 | 0.16004 | -0.0613 | -2.3263
-15 | -0.3604 | 0.1513 | -0.0699 | -2.382
-14.5 | -0.3385 | 0.14251 | -0.0735 | -2.3753
-14 | -0.3177 | 0.13611 | -0.0778 | -2.3341
-13.5 | -0.3007 | 0.12865 | -0.0829 | -2.3373
-13 | -0.2911 | 0.1194 | -0.0919 | -2.438
-12.5 | -0.2759 | 0.1106 | -0.0986 | -2.4946
-12 | -0.2619 | 0.10235 | -0.1019 | -2.5589
-11.5 | -0.246 | 0.09696 | -0.1044 | -2.5371
-11 | -0.2362 | 0.08962 | -0.1092 | -2.6356
-10.5 | -0.236 | 0.08062 | -0.117 | -2.9273
-10 | -0.2428 | 0.07058 | -0.1248 | -3.4401
-9.5 | -0.269 | 0.0617 | -0.1293 | -4.3598
-8.5 | -0.3331 | 0.0467 | -0.1208 | -7.1328
-8 | -0.3195 | 0.04302 | -0.118 | -7.4268
-7.5 | -0.3038 | 0.03923 | -0.1145 | -7.7441
-7 | -0.2778 | 0.03771 | -0.1101 | -7.3667
-6.5 | -0.2822 | 0.02587 | -0.1014 | -10.9084
-6 | -0.2462 | 0.02151 | -0.0982 | -11.4458
-5.5 | -0.2228 | 0.01976 | -0.0925 | -11.2753
-5 | -0.1815 | 0.01878 | -0.09 | -9.6645
-4.5 | -0.1338 | 0.01654 | -0.0888 | -8.0895
-4 | -0.083 | 0.01565 | -0.0883 | -5.3035
-3.5 | -0.0725 | 0.01594 | -0.0798 | -4.5483
-3 | -0.0263 | 0.01528 | -0.0783 | -1.7212
-2.5 | 0.0292 | 0.01476 | -0.0786 | 1.9783
-2 | 0.0823 | 0.01359 | -0.0789 | 6.0559
1.5 | 0.3859 | 0.0126 | -0.0589 | 30.627
2.5 | 0.528 | 0.01126 | -0.0649 | 46.8917
3 | 0.6213 | 0.00902 | -0.0708 | 68.8803
3.5 | 0.6876 | 0.00817 | -0.0726 | 84.1616
4 | 0.7359 | 0.00785 | -0.0711 | 93.7452
4.5 | 0.7714 | 0.00846 | -0.0668 | 91.182
5 | 0.7783 | 0.01138 | -0.06 | 68.3919
5.5 | 0.7592 | 0.01254 | -0.0466 | 60.5423
6 | 0.7831 | 0.01406 | -0.0417 | 55.697
6.5 | 0.8199 | 0.01505 | -0.039 | 54.4784
7 | 0.8556 | 0.01619 | -0.0361 | 52.8474
7.5 | 0.8863 | 0.01782 | -0.0325 | 49.7363
8 | 0.9259 | 0.01878 | -0.0304 | 49.3024
8.5 | 0.9601 | 0.0204 | -0.0276 | 47.0637
9 | 0.9975 | 0.02232 | -0.0253 | 44.6909
9.5 | 1.0356 | 0.02366 | -0.0233 | 43.7701
10 | 1.0837 | 0.02721 | -0.023 | 39.8273
10.5 | 1.1185 | 0.02914 | -0.0205 | 38.3837
11 | 1.1463 | 0.03112 | -0.0174 | 36.8348
11.5 | 1.17 | 0.03374 | -0.0141 | 34.6769
12 | 1.1721 | 0.04136 | -0.009 | 28.339
12.5 | 1.1617 | 0.04606 | -0.0027 | 25.2215
13 | 1.1308 | 0.05371 | 0.0035 | 21.0538
13.5 | 1.0912 | 0.0624 | 0.0075 | 17.4872
14 | 1.0453 | 0.07314 | 0.0079 | 14.2918
14.5 | 0.9909 | 0.08818 | 0.0023 | 11.2372
15 | 0.8123 | 0.15463 | -0.0313 | 5.2532
15.5 | 0.811 | 0.16901 | -0.0396 | 4.7985
16 | 0.815 | 0.17968 | -0.0454 | 4.5358
16.5 | 0.8242 | 0.1879 | -0.0497 | 4.3864
17 | 0.8395 | 0.19341 | -0.0524 | 4.3405

## 27. Re 500k Mach 0.10 (1)
BIGFOIL.COM POLAR EXPORT
NACA67A411
NACA67A411 |  |  |  | Cl Max: | 1.14 | at alpha= | 7.5 | deg
JavaFoil+Calcfoil stall+Eppler ext transition |  |  |  | L/D Max: | 114.543 | at alpha= | 3.5 | deg
Re: | 500000 |  |  | Cd Min: | 0.00566 | at alpha= | -1.5 | deg
Mach: | 0.1 |  |  | Cl=0 at alpha= | -3.2627 | deg
|  |  |  | @ Cl=0.1, Cd= | 0.008533
|  |  |  | @ Cl=0.4, Cd= | 0.0061236
|  |  |  | @ Cl=0.6, Cd= | 0.0064358
alpha (deg) | Cl | Cd | Cm | Cl/Cd
-17 | -0.38 | 0.20983 | -0.02 | -1.812
-16.5 | -0.401 | 0.18811 | -0.02 | -2.134
-16 | -0.423 | 0.17377 | -0.021 | -2.433
-15.5 | -0.444 | 0.15901 | -0.021 | -2.79
-15 | -0.464 | 0.1499 | -0.022 | -3.096
-14.5 | -0.483 | 0.14109 | -0.022 | -3.425
-14 | -0.501 | 0.12843 | -0.022 | -3.901
-13.5 | -0.516 | 0.12069 | -0.023 | -4.28
-13 | -0.526 | 0.10902 | -0.023 | -4.821
-12.5 | -0.531 | 0.10285 | -0.023 | -5.159
-12 | -0.532 | 0.09595 | -0.023 | -5.548
-11.5 | -0.53 | 0.0878 | -0.023 | -6.042
-11 | -0.525 | 0.08124 | -0.023 | -6.46
-10.5 | -0.515 | 0.07555 | -0.024 | -6.816
-10 | -0.501 | 0.07047 | -0.024 | -7.11
-9.5 | -0.483 | 0.06592 | -0.025 | -7.325
-9 | -0.46 | 0.06136 | -0.025 | -7.504
-8.5 | -0.434 | 0.05713 | -0.026 | -7.596
-8 | -0.403 | 0.05347 | -0.027 | -7.53
-7.5 | -0.368 | 0.04988 | -0.027 | -7.37
-7 | -0.33 | 0.047 | -0.028 | -7.026
-6.5 | -0.291 | 0.04418 | -0.028 | -6.58
-6 | -0.25 | 0.04145 | -0.031 | -6.021
-5.5 | -0.207 | 0.03864 | -0.035 | -5.355
-5 | -0.201 | 0.00923 | -0.073 | -21.791
-4.5 | -0.144 | 0.00909 | -0.074 | -15.895
-4 | -0.087 | 0.00927 | -0.075 | -9.362
-3.5 | -0.028 | 0.00907 | -0.076 | -3.099
-3 | 0.031 | 0.00879 | -0.077 | 3.548
-2.5 | 0.091 | 0.00856 | -0.078 | 10.613
-2 | 0.151 | 0.00838 | -0.078 | 18.014
-1.5 | 0.211 | 0.00566 | -0.079 | 37.194
-1 | 0.271 | 0.00567 | -0.08 | 47.8
-0.5 | 0.331 | 0.0057 | -0.081 | 58.153
0 | 0.384 | 0.00611 | -0.082 | 62.903
0.5 | 0.443 | 0.00616 | -0.083 | 71.839
1 | 0.501 | 0.00626 | -0.084 | 80.061
1.5 | 0.558 | 0.00634 | -0.084 | 88.057
2 | 0.615 | 0.00647 | -0.085 | 95.108
2.5 | 0.672 | 0.00656 | -0.086 | 102.373
3 | 0.729 | 0.00672 | -0.087 | 108.485
3.5 | 0.784 | 0.00684 | -0.088 | 114.543
4 | 0.846 | 0.01336 | -0.09 | 63.292
4.5 | 0.898 | 0.0139 | -0.09 | 64.636
5 | 0.949 | 0.01455 | -0.091 | 65.244
5.5 | 0.996 | 0.01516 | -0.092 | 65.677
6 | 1.039 | 0.0158 | -0.093 | 65.729
6.5 | 1.078 | 0.01647 | -0.094 | 65.42
7 | 1.112 | 0.01714 | -0.095 | 64.854
7.5 | 1.14 | 0.01787 | -0.095 | 63.822
8 | 0.957 | 0.05098 | -0.051 | 18.769
8.5 | 0.968 | 0.05562 | -0.046 | 17.4
9 | 0.976 | 0.05979 | -0.043 | 16.323
9.5 | 0.979 | 0.06535 | -0.039 | 14.977
10 | 0.978 | 0.07039 | -0.039 | 13.89
10.5 | 0.969 | 0.07591 | -0.038 | 12.763
11 | 0.949 | 0.08258 | -0.037 | 11.494
11.5 | 0.924 | 0.08848 | -0.037 | 10.449
12 | 0.895 | 0.0956 | -0.037 | 9.361
12.5 | 0.861 | 0.10047 | -0.034 | 8.573

## 28. Re 500k Mach 0.10 (2)
BIGFOIL.COM POLAR EXPORT
NACA67A411
NACA67A411 |  |  |  | Cl Max: | 1.1664 | at alpha= | 11.5 | deg
XFOIL ncrit=9 |  |  |  | L/D Max: | 93.3038 | at alpha= | 4 | deg
Re: | 500000 |  |  | Cd Min: | 0.22001 | at alpha= | -20 | deg
Mach: | 0.1 |  |  | Cl=0 at alpha= | -2.7611 | deg
|  |  |  | @ Cl=0.1, Cd= | 0.012459
|  |  |  | @ Cl=0.4, Cd= | 0.012473
|  |  |  | @ Cl=0.6, Cd= | 0.0096035
alpha (deg) | Cl | Cd | Cm | Cl/Cd
-20 | -0.5137 | 0.22001 | -0.0257 | -2.3349
-19.5 | -0.4983 | 0.21416 | -0.0292 | -2.3268
-19 | -0.4836 | 0.20816 | -0.0325 | -2.3232
-18.5 | -0.4703 | 0.20197 | -0.0355 | -2.3286
-18 | -0.4679 | 0.1971 | -0.0373 | -2.3739
-17.5 | -0.4586 | 0.1909 | -0.0414 | -2.4023
-17 | -0.4331 | 0.18282 | -0.0449 | -2.369
-16.5 | -0.4116 | 0.17584 | -0.0503 | -2.3408
-16 | -0.3904 | 0.16831 | -0.0559 | -2.3195
-15.5 | -0.3698 | 0.16011 | -0.0625 | -2.3097
-15 | -0.3575 | 0.1515 | -0.0709 | -2.3597
-14.5 | -0.3348 | 0.1428 | -0.0744 | -2.3445
-14 | -0.3147 | 0.13639 | -0.0787 | -2.3074
-13.5 | -0.2975 | 0.12887 | -0.0838 | -2.3085
-13 | -0.2877 | 0.11967 | -0.0929 | -2.4041
-12.5 | -0.2771 | 0.10967 | -0.0995 | -2.5267
-12 | -0.2585 | 0.10303 | -0.1021 | -2.509
-11.5 | -0.2423 | 0.09748 | -0.1049 | -2.4856
-11 | -0.2326 | 0.09006 | -0.1098 | -2.5827
-10.5 | -0.2323 | 0.08129 | -0.1173 | -2.8577
-10 | -0.2372 | 0.0717 | -0.1243 | -3.3082
-8.5 | -0.3248 | 0.04766 | -0.1223 | -6.8149
-8 | -0.3139 | 0.04388 | -0.1194 | -7.1536
-7.5 | -0.3 | 0.03996 | -0.1158 | -7.5075
-7 | -0.2756 | 0.03829 | -0.1112 | -7.1977
-6.5 | -0.2805 | 0.02664 | -0.1027 | -10.5293
-6 | -0.2469 | 0.02196 | -0.0991 | -11.2432
-5.5 | -0.2264 | 0.02014 | -0.0927 | -11.2413
-5 | -0.1833 | 0.01895 | -0.0905 | -9.6728
-4.5 | -0.1343 | 0.0167 | -0.0894 | -8.0419
-4 | -0.0833 | 0.01575 | -0.0888 | -5.2889
-3.5 | -0.0303 | 0.01531 | -0.0885 | -1.9791
-3 | -0.0269 | 0.01534 | -0.0787 | -1.7536
-2.5 | 0.0294 | 0.01479 | -0.0791 | 1.9878
-2 | 0.0453 | 0.01498 | -0.0715 | 3.024
-1.5 | 0.0714 | 0.0125 | -0.0668 | 5.712
-1 | 0.1275 | 0.01242 | -0.0661 | 10.2657
-0.5 | 0.1877 | 0.01248 | -0.0664 | 15.0401
0 | 0.1867 | 0.01316 | -0.0536 | 14.1869
0.5 | 0.2376 | 0.01321 | -0.0509 | 17.9864
1 | 0.3137 | 0.01293 | -0.0552 | 24.2614
1.5 | 0.3906 | 0.01256 | -0.0596 | 31.0987
2.5 | 0.5306 | 0.01127 | -0.0651 | 47.0807
3 | 0.6243 | 0.00902 | -0.0711 | 69.2129
3.5 | 0.6862 | 0.00825 | -0.0719 | 83.1758
4 | 0.7371 | 0.0079 | -0.0708 | 93.3038
4.5 | 0.7712 | 0.0086 | -0.0661 | 89.6744
5 | 0.7744 | 0.01141 | -0.0586 | 67.8703
5.5 | 0.7583 | 0.01269 | -0.0458 | 59.7557
6 | 0.7838 | 0.01417 | -0.0411 | 55.314
6.5 | 0.8207 | 0.01518 | -0.0383 | 54.0646
7 | 0.8565 | 0.01634 | -0.0354 | 52.4174
7.5 | 0.8874 | 0.01798 | -0.0317 | 49.3548
8 | 0.9268 | 0.019 | -0.0295 | 48.7789
8.5 | 0.9603 | 0.02085 | -0.0266 | 46.0576
9 | 0.9996 | 0.02264 | -0.0244 | 44.1519
9.5 | 1.0379 | 0.02407 | -0.0224 | 43.1201
10 | 1.0857 | 0.02765 | -0.0218 | 39.2658
10.5 | 1.1206 | 0.02994 | -0.0193 | 37.4282
11 | 1.1464 | 0.03215 | -0.0159 | 35.6579
11.5 | 1.1664 | 0.0352 | -0.0121 | 33.1364
12 | 1.1571 | 0.0432 | -0.0059 | 26.7847
12.5 | 1.1388 | 0.04879 | 0.0006 | 23.3408
13 | 1.1018 | 0.05717 | 0.0061 | 19.2723
13.5 | 1.0601 | 0.06651 | 0.0087 | 15.939
14 | 1.0133 | 0.07842 | 0.0069 | 12.9214
14.5 | 0.9619 | 0.09488 | -0.0015 | 10.1381
15 | 0.6649 | 0.14648 | -0.031 | 4.5392
15.5 | 0.6669 | 0.15287 | -0.0342 | 4.3625
16 | 0.6574 | 0.16407 | -0.0399 | 4.0068
16.5 | 0.6575 | 0.17291 | -0.0454 | 3.8026

## 29. Re 500k Mach 0.25 (1)
BIGFOIL.COM POLAR EXPORT
NACA67A411
NACA67A411 |  |  |  | Cl Max: | 1.093 | at alpha= | 6.5 | deg
JavaFoil+Calcfoil stall+Eppler ext transition |  |  |  | L/D Max: | 109.258 | at alpha= | 3 | deg
Re: | 500000 |  |  | Cd Min: | 0.00574 | at alpha= | -1 | deg
Mach: | 0.25 |  |  | Cl=0 at alpha= | -3.2623 | deg
|  |  |  | @ Cl=0.1, Cd= | 0.0086674
|  |  |  | @ Cl=0.4, Cd= | 0.0060826
|  |  |  | @ Cl=0.6, Cd= | 0.0065312
alpha (deg) | Cl | Cd | Cm | Cl/Cd
-15 | -0.106 | 0.16227 | -0.024 | -0.653
-14.5 | -0.2 | 0.20707 | -0.023 | -0.965
-14 | -0.261 | 0.18341 | -0.023 | -1.422
-13.5 | -0.314 | 0.1653 | -0.023 | -1.897
-13 | -0.355 | 0.1467 | -0.023 | -2.417
-12.5 | -0.388 | 0.12334 | -0.024 | -3.147
-12 | -0.416 | 0.11671 | -0.025 | -3.567
-11.5 | -0.438 | 0.10049 | -0.024 | -4.36
-11 | -0.453 | 0.09102 | -0.024 | -4.98
-10.5 | -0.462 | 0.08279 | -0.024 | -5.578
-10 | -0.463 | 0.07622 | -0.024 | -6.076
-9.5 | -0.458 | 0.06918 | -0.025 | -6.614
-9 | -0.445 | 0.06424 | -0.025 | -6.927
-8.5 | -0.426 | 0.05974 | -0.026 | -7.134
-8 | -0.4 | 0.05509 | -0.027 | -7.254
-7.5 | -0.368 | 0.05095 | -0.027 | -7.22
-7 | -0.333 | 0.04802 | -0.028 | -6.928
-6.5 | -0.294 | 0.04474 | -0.029 | -6.579
-6 | -0.253 | 0.04194 | -0.03 | -6.043
-5.5 | -0.211 | 0.0393 | -0.034 | -5.361
-5 | -0.166 | 0.0368 | -0.037 | -4.512
-4.5 | -0.148 | 0.00921 | -0.076 | -16.045
-4 | -0.089 | 0.00897 | -0.077 | -9.908
-3.5 | -0.029 | 0.00872 | -0.078 | -3.306
-3 | 0.032 | 0.00892 | -0.079 | 3.59
-2.5 | 0.093 | 0.00869 | -0.08 | 10.744
-2 | 0.155 | 0.00849 | -0.08 | 18.256
-1.5 | 0.216 | 0.00599 | -0.081 | 36.085
-1 | 0.278 | 0.00574 | -0.082 | 48.531
-0.5 | 0.34 | 0.00576 | -0.083 | 59.05
0 | 0.394 | 0.00606 | -0.084 | 65.045
0.5 | 0.455 | 0.00629 | -0.085 | 72.26
1 | 0.515 | 0.00639 | -0.086 | 80.488
1.5 | 0.573 | 0.00648 | -0.087 | 88.352
2 | 0.631 | 0.00659 | -0.087 | 95.87
2.5 | 0.69 | 0.00669 | -0.088 | 103.152
3 | 0.747 | 0.00684 | -0.089 | 109.258
3.5 | 0.812 | 0.01321 | -0.091 | 61.446
4 | 0.867 | 0.01375 | -0.092 | 63.062
4.5 | 0.92 | 0.01434 | -0.093 | 64.161
5 | 0.971 | 0.01501 | -0.094 | 64.714
5.5 | 1.017 | 0.01571 | -0.095 | 64.741
6 | 1.058 | 0.01637 | -0.095 | 64.596
6.5 | 1.093 | 0.01717 | -0.096 | 63.651
7 | 0.915 | 0.05179 | -0.038 | 17.672
7.5 | 0.938 | 0.04898 | -0.05 | 19.153
8 | 0.946 | 0.05345 | -0.046 | 17.705
8.5 | 0.947 | 0.05773 | -0.04 | 16.4
9 | 0.941 | 0.06323 | -0.039 | 14.884
9.5 | 0.927 | 0.06893 | -0.038 | 13.449
10 | 0.904 | 0.07584 | -0.036 | 11.921
10.5 | 0.868 | 0.08302 | -0.034 | 10.459
11 | 0.815 | 0.09076 | -0.034 | 8.979
11.5 | 0.752 | 0.10045 | -0.034 | 7.487

## 30. Re 500k Mach 0.25 (2)
BIGFOIL.COM POLAR EXPORT
NACA67A411
NACA67A411 |  |  |  | Cl Max: | 1.1126 | at alpha= | 11 | deg
XFOIL ncrit=9 |  |  |  | L/D Max: | 92.1014 | at alpha= | 4 | deg
Re: | 500000 |  |  | Cd Min: | 0.22327 | at alpha= | -20 | deg
Mach: | 0.25 |  |  | Cl=0 at alpha= | -2.3753 | deg
|  |  |  | @ Cl=0.1, Cd= | 0.013094
|  |  |  | @ Cl=0.4, Cd= | 0.013237
|  |  |  | @ Cl=0.6, Cd= | 0.0099967
alpha (deg) | Cl | Cd | Cm | Cl/Cd
-20 | -0.5175 | 0.22327 | -0.0267 | -2.3178
-19.5 | -0.5013 | 0.21721 | -0.0304 | -2.3079
-19 | -0.4863 | 0.21108 | -0.0337 | -2.3039
-18.5 | -0.4747 | 0.20522 | -0.0362 | -2.3131
-18 | -0.471 | 0.20044 | -0.0383 | -2.3498
-17.5 | -0.4487 | 0.1916 | -0.0446 | -2.3419
-17 | -0.4239 | 0.18448 | -0.0489 | -2.2978
-16.5 | -0.4005 | 0.1771 | -0.0549 | -2.2614
-16 | -0.3776 | 0.16922 | -0.0611 | -2.2314
-15.5 | -0.3572 | 0.16085 | -0.0689 | -2.2207
-15 | -0.3429 | 0.15262 | -0.0764 | -2.2468
-14.5 | -0.3189 | 0.14454 | -0.0787 | -2.2063
-14 | -0.2985 | 0.13767 | -0.0835 | -2.1682
-13.5 | -0.2804 | 0.12973 | -0.0895 | -2.1614
-13 | -0.2697 | 0.12104 | -0.0983 | -2.2282
-12.5 | -0.2585 | 0.11196 | -0.1023 | -2.3089
-12 | -0.2398 | 0.10606 | -0.1044 | -2.261
-11.5 | -0.2238 | 0.09989 | -0.108 | -2.2405
-11 | -0.2167 | 0.09179 | -0.115 | -2.3608
-10.5 | -0.2145 | 0.08447 | -0.1193 | -2.5394
-10 | -0.2136 | 0.07601 | -0.1245 | -2.8102
-9.5 | -0.2373 | 0.06446 | -0.1312 | -3.6814
-9 | -0.2555 | 0.05744 | -0.1332 | -4.4481
-8.5 | -0.2752 | 0.05292 | -0.1296 | -5.2003
-8 | -0.2787 | 0.04847 | -0.1265 | -5.7499
-7.5 | -0.2768 | 0.04369 | -0.1226 | -6.3355
-7 | -0.2623 | 0.04122 | -0.1171 | -6.3634
-6 | -0.2597 | 0.02555 | -0.1021 | -10.1644
-5.5 | -0.2381 | 0.02229 | -0.0957 | -10.6819
-5 | -0.1912 | 0.01997 | -0.0936 | -9.5744
-4.5 | -0.1364 | 0.01779 | -0.0931 | -7.6672
-4 | -0.1294 | 0.0173 | -0.0835 | -7.4798
-3.5 | -0.0833 | 0.01656 | -0.0814 | -5.0302
-3 | -0.0276 | 0.01567 | -0.0812 | -1.7613
-2.5 | -0.012 | 0.01589 | -0.0731 | -0.75519
-2 | 0.0361 | 0.01542 | -0.0715 | 2.3411
-1.5 | 0.0843 | 0.01337 | -0.0711 | 6.3052
-1 | 0.115 | 0.01283 | -0.0651 | 8.9634
0 | 0.1956 | 0.01328 | -0.056 | 14.7289
0.5 | 0.2508 | 0.01339 | -0.0536 | 18.7304
2 | 0.4169 | 0.01322 | -0.0535 | 31.5356
2.5 | 0.5071 | 0.01209 | -0.0594 | 41.9438
3 | 0.6287 | 0.00935 | -0.0701 | 67.2406
3.5 | 0.6841 | 0.00855 | -0.069 | 80.0117
4 | 0.7451 | 0.00809 | -0.0694 | 92.1014
4.5 | 0.7696 | 0.00935 | -0.0629 | 82.3102
5 | 0.7578 | 0.01165 | -0.0519 | 65.0472
5.5 | 0.7553 | 0.01348 | -0.0419 | 56.0312
6 | 0.7869 | 0.0148 | -0.0378 | 53.1689
6.5 | 0.8241 | 0.01594 | -0.0346 | 51.7001
7 | 0.8607 | 0.01721 | -0.0314 | 50.0116
7.5 | 0.8927 | 0.01897 | -0.0275 | 47.0585
8 | 0.9314 | 0.02032 | -0.0247 | 45.8366
8.5 | 0.9698 | 0.02289 | -0.0218 | 42.3678
9 | 1.0129 | 0.02459 | -0.0196 | 41.1915
9.5 | 1.0532 | 0.02703 | -0.0174 | 38.9641
10 | 1.0929 | 0.03151 | -0.0149 | 34.6842
10.5 | 1.1105 | 0.03601 | -0.01 | 30.8387
11 | 1.1126 | 0.04037 | -0.0041 | 27.5601
11.5 | 1.1 | 0.04586 | 0.0021 | 23.986
12 | 1.0722 | 0.05306 | 0.0076 | 20.2073
12.5 | 1.0353 | 0.06168 | 0.0107 | 16.785
13 | 0.9351 | 0.08359 | 0.0061 | 11.1867
13.5 | 0.8673 | 0.11009 | -0.0107 | 7.8781
14 | 0.8357 | 0.13137 | -0.0224 | 6.3614
14.5 | 0.8068 | 0.15099 | -0.03 | 5.3434
15 | 0.8086 | 0.16285 | -0.0359 | 4.9653
15.5 | 0.8137 | 0.1741 | -0.0418 | 4.6738
16 | 0.8187 | 0.18607 | -0.0495 | 4.4

## 31. Re 500k Mach 0.50 (1)
BIGFOIL.COM POLAR EXPORT
NACA67A411
NACA67A411 |  |  |  | Cl Max: | 1.233 | at alpha= | 20 | deg
JavaFoil+Calcfoil stall+Eppler ext transition |  |  |  | L/D Max: | 113.285 | at alpha= | 3 | deg
Re: | 500000 |  |  | Cd Min: | 0.00632 | at alpha= | -1 | deg
Mach: | 0.5 |  |  | Cl=0 at alpha= | -3.2647 | deg
|  |  |  | @ Cl=0.1, Cd= | 0.0087088
|  |  |  | @ Cl=0.4, Cd= | 0.0064835
|  |  |  | @ Cl=0.6, Cd= | 0.0068983
alpha (deg) | Cl | Cd | Cm | Cl/Cd
-20 | -0.903 | 0.22337 | -0.029 | -4.042
-19.5 | -0.876 | 0.21818 | -0.03 | -4.017
-19 | -0.85 | 0.20685 | -0.03 | -4.111
-18.5 | -0.824 | 0.20379 | -0.031 | -4.043
-18 | -0.798 | 0.19813 | -0.031 | -4.026
-17.5 | -0.771 | 0.19602 | -0.032 | -3.934
-17 | -0.743 | 0.18525 | -0.031 | -4.01
-16.5 | -0.716 | 0.17776 | -0.031 | -4.028
-16 | -0.689 | 0.1775 | -0.031 | -3.884
-15.5 | -0.663 | 0.17081 | -0.032 | -3.881
-15 | -0.636 | 0.15903 | -0.032 | -4.001
-14.5 | -0.61 | 0.16262 | -0.033 | -3.748
-14 | -0.582 | 0.15311 | -0.032 | -3.8
-13.5 | -0.555 | 0.14664 | -0.031 | -3.782
-13 | -0.528 | 0.14297 | -0.032 | -3.691
-12.5 | -0.501 | 0.1341 | -0.032 | -3.736
-12 | -0.474 | 0.12919 | -0.033 | -3.67
-11.5 | -0.447 | 0.12716 | -0.033 | -3.517
-11 | -0.42 | 0.12403 | -0.034 | -3.388
-10.5 | -0.392 | 0.11311 | -0.031 | -3.47
-10 | -0.365 | 0.11002 | -0.032 | -3.322
-9.5 | -0.338 | 0.10503 | -0.032 | -3.223
-9 | -0.311 | 0.10256 | -0.033 | -3.036
-8.5 | -0.284 | 0.10279 | -0.033 | -2.766
-8 | -0.257 | 0.09198 | -0.03 | -2.793
-7.5 | -0.23 | 0.08704 | -0.031 | -2.641
-7 | -0.203 | 0.08251 | -0.031 | -2.457
-6.5 | -0.176 | 0.04735 | -0.034 | -3.713
-6 | -0.244 | 0.04832 | -0.031 | -5.05
-5.5 | -0.217 | 0.04251 | -0.032 | -5.104
-5 | -0.176 | 0.03923 | -0.033 | -4.497
-4.5 | -0.13 | 0.03679 | -0.037 | -3.521
-4 | -0.079 | 0.03355 | -0.046 | -2.361
-3.5 | -0.032 | 0.00997 | -0.086 | -3.193
-3 | 0.036 | 0.00965 | -0.087 | 3.679
-2.5 | 0.104 | 0.00865 | -0.088 | 12.011
-2 | 0.173 | 0.00846 | -0.089 | 20.424
-1.5 | 0.242 | 0.0083 | -0.09 | 29.153
-1 | 0.31 | 0.00632 | -0.091 | 49.007
-0.5 | 0.379 | 0.00634 | -0.092 | 59.755
0 | 0.439 | 0.00675 | -0.093 | 65.044
0.5 | 0.506 | 0.00684 | -0.094 | 73.989
1 | 0.572 | 0.00695 | -0.095 | 82.324
1.5 | 0.637 | 0.00683 | -0.096 | 93.241
2 | 0.702 | 0.00696 | -0.097 | 100.883
2.5 | 0.767 | 0.00713 | -0.098 | 107.5
3 | 0.83 | 0.00732 | -0.099 | 113.285
3.5 | 0.899 | 0.01484 | -0.102 | 60.595
4 | 0.957 | 0.01556 | -0.103 | 61.502
4.5 | 1.01 | 0.01654 | -0.103 | 61.089
5 | 1.055 | 0.01747 | -0.104 | 60.422
5.5 | 1.081 | 0.01833 | -0.105 | 58.969
6 | 0.881 | 0.0444 | -0.042 | 19.842
6.5 | 0.813 | 0.05249 | -0.04 | 15.494
7 | 0.551 | 0.06242 | -0.038 | 8.834
7.5 | 0.578 | 0.08596 | -0.042 | 6.727
8 | 0.605 | 0.09397 | -0.042 | 6.434
8.5 | 0.631 | 0.09758 | -0.042 | 6.465
9 | 0.658 | 0.10904 | -0.048 | 6.035
9.5 | 0.684 | 0.11169 | -0.048 | 6.127
10 | 0.71 | 0.11447 | -0.049 | 6.206
10.5 | 0.738 | 0.11927 | -0.054 | 6.187
11 | 0.764 | 0.12877 | -0.054 | 5.933
11.5 | 0.79 | 0.13179 | -0.055 | 5.994
12 | 0.816 | 0.1351 | -0.055 | 6.039
12.5 | 0.842 | 0.13735 | -0.057 | 6.132
13 | 0.87 | 0.14249 | -0.061 | 6.103
13.5 | 0.895 | 0.15373 | -0.061 | 5.823
14 | 0.921 | 0.16072 | -0.061 | 5.73
14.5 | 0.947 | 0.167 | -0.062 | 5.668
15 | 0.975 | 0.179 | -0.066 | 5.444
15.5 | 1 | 0.17856 | -0.067 | 5.6
16 | 1.025 | 0.18647 | -0.067 | 5.499
16.5 | 1.051 | 0.18871 | -0.068 | 5.568
17 | 1.077 | 0.19846 | -0.07 | 5.429
17.5 | 1.104 | 0.19541 | -0.073 | 5.652
18 | 1.13 | 0.2033 | -0.073 | 5.557
18.5 | 1.155 | 0.20753 | -0.074 | 5.565
19 | 1.18 | 0.21634 | -0.075 | 5.457
19.5 | 1.208 | 0.22431 | -0.078 | 5.387
20 | 1.233 | 0.22535 | -0.078 | 5.472

## 32. Re 500k Mach 0.50 (2)
BIGFOIL.COM POLAR EXPORT
NACA67A411
NACA67A411 |  |  |  | Cl Max: | 1.0072 | at alpha= | 20 | deg
XFOIL ncrit=9 |  |  |  | L/D Max: | 85.9778 | at alpha= | 4 | deg
Re: | 500000 |  |  | Cd Min: | 0.27764 | at alpha= | 20 | deg
Mach: | 0.5 |  |  | Cl=0 at alpha= | -1.9262 | deg
|  |  |  | @ Cl=0.1, Cd= | 0.015382
|  |  |  | @ Cl=0.4, Cd= | 0.013886
|  |  |  | @ Cl=0.6, Cd= | 0.011669
alpha (deg) | Cl | Cd | Cm | Cl/Cd
-20 | -0.5416 | 0.24012 | -0.0314 | -2.2555
-19.5 | -0.53 | 0.23459 | -0.033 | -2.2593
-19 | -0.5051 | 0.2263 | -0.0398 | -2.232
-18.5 | -0.4766 | 0.21768 | -0.0484 | -2.1895
-18 | -0.4466 | 0.20794 | -0.0553 | -2.1477
-17.5 | -0.4164 | 0.19957 | -0.0624 | -2.0865
-17 | -0.3881 | 0.19139 | -0.0693 | -2.0278
-16.5 | -0.3612 | 0.18284 | -0.0763 | -1.9755
-16 | -0.338 | 0.17473 | -0.0844 | -1.9344
-15.5 | -0.3158 | 0.16669 | -0.0917 | -1.8945
-15 | -0.2876 | 0.1578 | -0.0946 | -1.8226
-14.5 | -0.267 | 0.15071 | -0.0988 | -1.7716
-14 | -0.2525 | 0.14361 | -0.1052 | -1.7582
-13.5 | -0.2386 | 0.13633 | -0.1106 | -1.7502
-13 | -0.2171 | 0.12775 | -0.1123 | -1.6994
-12.5 | -0.2 | 0.1214 | -0.1148 | -1.6474
-12 | -0.1852 | 0.11476 | -0.1179 | -1.6138
-11.5 | -0.1791 | 0.10817 | -0.124 | -1.6557
-11 | -0.1693 | 0.10109 | -0.1276 | -1.6747
-10.5 | -0.1603 | 0.09321 | -0.129 | -1.7198
-10 | -0.1454 | 0.08742 | -0.1302 | -1.6632
-9.5 | -0.1354 | 0.08128 | -0.1327 | -1.6658
-9 | -0.1292 | 0.07477 | -0.1358 | -1.728
-8.5 | -0.1309 | 0.06741 | -0.1426 | -1.9418
-8 | -0.139 | 0.05903 | -0.1494 | -2.3547
-7 | -0.1963 | 0.04756 | -0.1416 | -4.1274
-6.5 | -0.2032 | 0.04222 | -0.1365 | -4.8129
-5.5 | -0.2185 | 0.03195 | -0.1183 | -6.8388
-5 | -0.2486 | 0.03021 | -0.1018 | -8.2291
-4.5 | -0.2068 | 0.02537 | -0.0982 | -8.1514
-4 | -0.2168 | 0.02377 | -0.0838 | -9.1207
-3.5 | -0.1583 | 0.02049 | -0.082 | -7.7257
-2.5 | -0.071 | 0.01841 | -0.0727 | -3.8566
-2 | -0.0104 | 0.01742 | -0.0716 | -0.59701
-1.5 | 0.0601 | 0.01669 | -0.0724 | 3.601
-1 | 0.1217 | 0.01467 | -0.073 | 8.2958
0.5 | 0.2069 | 0.01472 | -0.0473 | 14.0557
1 | 0.2792 | 0.01461 | -0.0473 | 19.1102
2.5 | 0.521 | 0.01316 | -0.0562 | 39.5897
3 | 0.6153 | 0.01138 | -0.0601 | 54.0685
3.5 | 0.6928 | 0.01014 | -0.061 | 68.3235
4 | 0.7738 | 0.009 | -0.0618 | 85.9778
4.5 | 0.763 | 0.01233 | -0.0503 | 61.8816
5 | 0.7399 | 0.01435 | -0.0357 | 51.561
5.5 | 0.7632 | 0.01634 | -0.0292 | 46.7075
6 | 0.8019 | 0.01783 | -0.0246 | 44.9748
6.5 | 0.836 | 0.01976 | -0.0193 | 42.3077
7 | 0.8743 | 0.02172 | -0.0145 | 40.2532
7.5 | 0.9185 | 0.02437 | -0.0099 | 37.6898
8 | 0.9667 | 0.02754 | -0.006 | 35.1017
8.5 | 0.9945 | 0.0331 | -0.0006 | 30.0453
9 | 0.993 | 0.03971 | 0.0064 | 25.0063
9.5 | 0.9696 | 0.04723 | 0.0126 | 20.5293
10 | 0.936 | 0.05609 | 0.0158 | 16.6875
10.5 | 0.8984 | 0.06682 | 0.0147 | 13.4451
11 | 0.8602 | 0.08059 | 0.0078 | 10.6738
11.5 | 0.8292 | 0.09864 | -0.0044 | 8.4063
12 | 0.8106 | 0.11504 | -0.0142 | 7.0462
12.5 | 0.8001 | 0.12904 | -0.0218 | 6.2004
13 | 0.797 | 0.14183 | -0.0287 | 5.6194
13.5 | 0.8 | 0.15327 | -0.0345 | 5.2195
14 | 0.8083 | 0.16367 | -0.0397 | 4.9386
14.5 | 0.8173 | 0.17582 | -0.0463 | 4.6485
15 | 0.8317 | 0.18503 | -0.051 | 4.4949
15.5 | 0.8484 | 0.19399 | -0.054 | 4.3734
16 | 0.8645 | 0.20412 | -0.0594 | 4.2353
16.5 | 0.8794 | 0.21428 | -0.0656 | 4.104
17 | 0.8924 | 0.22444 | -0.0734 | 3.9761
17.5 | 0.9115 | 0.23292 | -0.0783 | 3.9134
18 | 0.9342 | 0.24045 | -0.0813 | 3.8852
18.5 | 0.9535 | 0.25037 | -0.0861 | 3.8084
19 | 0.9677 | 0.25989 | -0.094 | 3.7235
19.5 | 0.9874 | 0.26912 | -0.0997 | 3.669
20 | 1.0072 | 0.27764 | -0.1049 | 3.6277

## 33. Re 750k Mach 0.00 (1)
BIGFOIL.COM POLAR EXPORT
NACA67A411
NACA67A411 |  |  |  | Cl Max: | 1.184 | at alpha= | 8.5 | deg
JavaFoil+Calcfoil stall+Eppler ext transition |  |  |  | L/D Max: | 139.229 | at alpha= | 3.5 | deg
Re: | 750000 |  |  | Cd Min: | 0.0049 | at alpha= | -1.5 | deg
Mach: | 0 |  |  | Cl=0 at alpha= | -3.2627 | deg
|  |  |  | @ Cl=0.1, Cd= | 0.0076783
|  |  |  | @ Cl=0.4, Cd= | 0.0050776
|  |  |  | @ Cl=0.6, Cd= | 0.0053136
alpha (deg) | Cl | Cd | Cm | Cl/Cd
-17.5 | -0.405 | 0.18784 | -0.02 | -2.158
-17 | -0.424 | 0.16381 | -0.021 | -2.589
-16.5 | -0.443 | 0.16882 | -0.021 | -2.623
-16 | -0.461 | 0.15707 | -0.022 | -2.937
-15.5 | -0.479 | 0.14718 | -0.022 | -3.256
-15 | -0.496 | 0.13303 | -0.022 | -3.732
-14.5 | -0.512 | 0.12523 | -0.023 | -4.092
-14 | -0.527 | 0.11687 | -0.023 | -4.506
-13.5 | -0.539 | 0.11053 | -0.023 | -4.873
-13 | -0.545 | 0.10111 | -0.022 | -5.386
-12.5 | -0.546 | 0.09448 | -0.022 | -5.784
-12 | -0.545 | 0.08764 | -0.023 | -6.224
-11.5 | -0.541 | 0.08198 | -0.023 | -6.6
-11 | -0.533 | 0.07708 | -0.024 | -6.915
-10.5 | -0.521 | 0.07212 | -0.024 | -7.226
-10 | -0.505 | 0.0669 | -0.025 | -7.554
-9.5 | -0.486 | 0.06265 | -0.025 | -7.753
-9 | -0.462 | 0.05861 | -0.026 | -7.883
-8.5 | -0.435 | 0.05481 | -0.026 | -7.931
-8 | -0.403 | 0.05129 | -0.027 | -7.85
-7.5 | -0.367 | 0.04778 | -0.028 | -7.687
-7 | -0.33 | 0.04552 | -0.028 | -7.242
-6.5 | -0.291 | 0.04223 | -0.034 | -6.89
-6 | -0.25 | 0.03946 | -0.036 | -6.331
-5.5 | -0.256 | 0.00865 | -0.072 | -29.53
-5 | -0.2 | 0.00887 | -0.073 | -22.593
-4.5 | -0.144 | 0.00864 | -0.074 | -16.653
-4 | -0.086 | 0.00841 | -0.075 | -10.268
-3.5 | -0.028 | 0.00811 | -0.076 | -3.449
-3 | 0.031 | 0.00785 | -0.077 | 3.953
-2.5 | 0.09 | 0.00771 | -0.078 | 11.734
-2 | 0.15 | 0.00752 | -0.079 | 19.971
-1.5 | 0.21 | 0.0049 | -0.079 | 42.873
-1 | 0.27 | 0.0049 | -0.08 | 55.13
-0.5 | 0.33 | 0.00491 | -0.081 | 67.157
0 | 0.385 | 0.00507 | -0.082 | 75.952
0.5 | 0.444 | 0.0051 | -0.083 | 86.979
1 | 0.502 | 0.0052 | -0.084 | 96.49
1.5 | 0.559 | 0.00525 | -0.085 | 106.436
2 | 0.617 | 0.00534 | -0.086 | 115.488
2.5 | 0.674 | 0.00543 | -0.086 | 124.101
3 | 0.73 | 0.00554 | -0.087 | 131.879
3.5 | 0.786 | 0.00564 | -0.088 | 139.229
4 | 0.843 | 0.01226 | -0.089 | 68.739
4.5 | 0.895 | 0.01277 | -0.09 | 70.139
5 | 0.946 | 0.01335 | -0.091 | 70.869
5.5 | 0.993 | 0.01392 | -0.092 | 71.323
6 | 1.036 | 0.01453 | -0.093 | 71.32
6.5 | 1.075 | 0.01514 | -0.093 | 71.011
7 | 1.11 | 0.01578 | -0.094 | 70.361
7.5 | 1.14 | 0.0165 | -0.095 | 69.117
8 | 1.165 | 0.01736 | -0.096 | 67.108
8.5 | 1.184 | 0.01801 | -0.097 | 65.712
9 | 0.989 | 0.05564 | -0.055 | 17.767
9.5 | 0.988 | 0.06188 | -0.047 | 15.965
10 | 0.987 | 0.06695 | -0.042 | 14.74
10.5 | 0.981 | 0.07186 | -0.04 | 13.649
11 | 0.965 | 0.07664 | -0.04 | 12.595
11.5 | 0.944 | 0.08266 | -0.039 | 11.425
12 | 0.919 | 0.08777 | -0.039 | 10.476
12.5 | 0.891 | 0.09397 | -0.039 | 9.479
13 | 0.859 | 0.10156 | -0.039 | 8.461
13.5 | 0.825 | 0.11053 | -0.037 | 7.467

## 34. Re 750k Mach 0.00 (2)
BIGFOIL.COM POLAR EXPORT
NACA67A411
NACA67A411 |  |  |  | Cl Max: | 1.2309 | at alpha= | 13.5 | deg
XFOIL ncrit=9 |  |  |  | L/D Max: | 115.852 | at alpha= | 3.5 | deg
Re: | 750000 |  |  | Cd Min: | 0.22107 | at alpha= | 18.5 | deg
Mach: | 0 |  |  | Cl=0 at alpha= | -3.5072 | deg
|  |  |  | @ Cl=0.1, Cd= | 0.0105
|  |  |  | @ Cl=0.4, Cd= | 0.0084934
|  |  |  | @ Cl=0.6, Cd= | 0.006715
alpha (deg) | Cl | Cd | Cm | Cl/Cd
-20 | -0.5119 | 0.21935 | -0.0258 | -2.3337
-19.5 | -0.4967 | 0.21324 | -0.0293 | -2.3293
-19 | -0.4822 | 0.20658 | -0.0328 | -2.3342
-18.5 | -0.4715 | 0.20023 | -0.0361 | -2.3548
-18 | -0.4554 | 0.19176 | -0.0412 | -2.3748
-17.5 | -0.4311 | 0.18491 | -0.0465 | -2.3314
-17 | -0.4073 | 0.17783 | -0.0527 | -2.2904
-16.5 | -0.384 | 0.17036 | -0.059 | -2.2541
-16 | -0.3644 | 0.16153 | -0.0662 | -2.2559
-15.5 | -0.3474 | 0.15312 | -0.0728 | -2.2688
-15 | -0.3308 | 0.14389 | -0.0777 | -2.299
-14.5 | -0.3106 | 0.13823 | -0.0813 | -2.247
-14 | -0.295 | 0.13132 | -0.0855 | -2.2464
-13.5 | -0.2877 | 0.12299 | -0.0912 | -2.3392
-13 | -0.2814 | 0.11491 | -0.0948 | -2.4489
-12.5 | -0.2758 | 0.10708 | -0.0972 | -2.5756
-12 | -0.2636 | 0.10113 | -0.0998 | -2.6065
-11.5 | -0.254 | 0.09536 | -0.1022 | -2.6636
-11 | -0.2537 | 0.08746 | -0.1059 | -2.9008
-10.5 | -0.2564 | 0.07867 | -0.1109 | -3.2592
-10 | -0.2674 | 0.06824 | -0.1175 | -3.9185
-9 | -0.3473 | 0.04905 | -0.1178 | -7.0805
-8.5 | -0.3648 | 0.04228 | -0.1136 | -8.6282
-8 | -0.3463 | 0.03891 | -0.1114 | -8.9
-7.5 | -0.3506 | 0.02789 | -0.1042 | -12.5708
-7 | -0.3305 | 0.02114 | -0.0993 | -15.6339
-6.5 | -0.2895 | 0.01767 | -0.0972 | -16.3837
-6 | -0.2417 | 0.01589 | -0.0962 | -15.2108
-5.5 | -0.1927 | 0.01443 | -0.0955 | -13.3541
-5 | -0.1475 | 0.01279 | -0.0942 | -11.5324
-4.5 | -0.0986 | 0.01215 | -0.0933 | -8.1152
-4 | -0.0481 | 0.01167 | -0.0926 | -4.1217
-3.5 | 0.0007 | 0.01099 | -0.0917 | 0.063694
-3 | 0.0521 | 0.01066 | -0.0912 | 4.8874
-2.5 | 0.1 | 0.0105 | -0.0902 | 9.5238
-2 | 0.1402 | 0.00958 | -0.0881 | 14.6347
-1.5 | 0.1713 | 0.008 | -0.0838 | 21.4125
-1 | 0.2259 | 0.00798 | -0.0836 | 28.3083
-0.5 | 0.2808 | 0.00803 | -0.0833 | 34.9689
0 | 0.3157 | 0.00858 | -0.0783 | 36.7949
0.5 | 0.365 | 0.00865 | -0.0767 | 42.1965
1 | 0.4276 | 0.00837 | -0.0783 | 51.0872
1.5 | 0.4882 | 0.00802 | -0.0792 | 60.8728
2 | 0.5472 | 0.00748 | -0.0797 | 73.1551
2.5 | 0.6107 | 0.00656 | -0.0806 | 93.0945
3 | 0.6596 | 0.00627 | -0.0792 | 105.1994
3.5 | 0.7067 | 0.0061 | -0.0772 | 115.8525
4 | 0.7301 | 0.00641 | -0.0701 | 113.9002
4.5 | 0.7072 | 0.00787 | -0.054 | 89.8602
5 | 0.7356 | 0.01049 | -0.0513 | 70.1239
5.5 | 0.764 | 0.01203 | -0.0478 | 63.5079
6 | 0.7983 | 0.01286 | -0.0446 | 62.0762
6.5 | 0.8376 | 0.01365 | -0.0423 | 61.3626
7 | 0.8753 | 0.01464 | -0.0397 | 59.7883
7.5 | 0.916 | 0.01542 | -0.0377 | 59.4034
8 | 0.951 | 0.01666 | -0.0348 | 57.0828
8.5 | 0.9891 | 0.01767 | -0.0326 | 55.9762
9 | 1.0189 | 0.01947 | -0.0291 | 52.3318
9.5 | 1.0564 | 0.02062 | -0.0269 | 51.2318
10 | 1.0923 | 0.02183 | -0.0246 | 50.0366
10.5 | 1.1206 | 0.02455 | -0.0215 | 45.6456
11 | 1.1546 | 0.02597 | -0.0191 | 44.459
11.5 | 1.1845 | 0.028 | -0.0164 | 42.3036
12 | 1.2106 | 0.03004 | -0.0134 | 40.2996
12.5 | 1.2264 | 0.03357 | -0.0097 | 36.5326
13 | 1.2268 | 0.03908 | -0.0047 | 31.392
13.5 | 1.2309 | 0.04284 | -0.0007 | 28.7325
14 | 1.2266 | 0.04761 | 0.0031 | 25.7635
14.5 | 1.2018 | 0.05509 | 0.0065 | 21.8152
15 | 1.1753 | 0.06351 | 0.0075 | 18.5057
15.5 | 1.1271 | 0.0769 | 0.0045 | 14.6567
16 | 1.0631 | 0.09743 | -0.0063 | 10.9114
16.5 | 0.8354 | 0.18247 | -0.0483 | 4.5783
17 | 0.8458 | 0.18921 | -0.052 | 4.4702
17.5 | 0.8478 | 0.20103 | -0.0576 | 4.2173
18 | 0.8579 | 0.21046 | -0.0626 | 4.0763
18.5 | 0.8668 | 0.22107 | -0.0689 | 3.9209

## 35. Re 750k Mach 0.10 (1)
BIGFOIL.COM POLAR EXPORT
NACA67A411
NACA67A411 |  |  |  | Cl Max: | 1.181 | at alpha= | 8.5 | deg
JavaFoil+Calcfoil stall+Eppler ext transition |  |  |  | L/D Max: | 139.087 | at alpha= | 3.5 | deg
Re: | 750000 |  |  | Cd Min: | 0.0049 | at alpha= | -1.5 | deg
Mach: | 0.1 |  |  | Cl=0 at alpha= | -3.2627 | deg
|  |  |  | @ Cl=0.1, Cd= | 0.0076715
|  |  |  | @ Cl=0.4, Cd= | 0.0050854
|  |  |  | @ Cl=0.6, Cd= | 0.0053255
alpha (deg) | Cl | Cd | Cm | Cl/Cd
-17 | -0.381 | 0.16669 | -0.021 | -2.283
-16.5 | -0.402 | 0.17236 | -0.021 | -2.33
-16 | -0.423 | 0.1483 | -0.022 | -2.852
-15.5 | -0.444 | 0.14818 | -0.022 | -2.995
-15 | -0.464 | 0.14036 | -0.023 | -3.307
-14.5 | -0.484 | 0.1317 | -0.023 | -3.671
-14 | -0.501 | 0.12228 | -0.023 | -4.098
-13.5 | -0.517 | 0.11288 | -0.023 | -4.577
-13 | -0.526 | 0.10443 | -0.023 | -5.035
-12.5 | -0.531 | 0.09533 | -0.023 | -5.567
-12 | -0.532 | 0.09043 | -0.023 | -5.888
-11.5 | -0.531 | 0.0831 | -0.023 | -6.384
-11 | -0.525 | 0.07799 | -0.024 | -6.729
-10.5 | -0.515 | 0.07249 | -0.024 | -7.105
-10 | -0.501 | 0.06759 | -0.025 | -7.414
-9.5 | -0.483 | 0.063 | -0.025 | -7.665
-9 | -0.46 | 0.05897 | -0.026 | -7.81
-8.5 | -0.434 | 0.05491 | -0.026 | -7.905
-8 | -0.403 | 0.0516 | -0.027 | -7.804
-7.5 | -0.368 | 0.04826 | -0.029 | -7.625
-7 | -0.33 | 0.04565 | -0.029 | -7.239
-6.5 | -0.291 | 0.04275 | -0.032 | -6.814
-6 | -0.25 | 0.03965 | -0.036 | -6.315
-5.5 | -0.256 | 0.00867 | -0.073 | -29.571
-5 | -0.201 | 0.00847 | -0.074 | -23.764
-4.5 | -0.145 | 0.00863 | -0.074 | -16.741
-4 | -0.087 | 0.0084 | -0.075 | -10.323
-3.5 | -0.028 | 0.0082 | -0.076 | -3.427
-3 | 0.031 | 0.00792 | -0.077 | 3.937
-2.5 | 0.091 | 0.0077 | -0.078 | 11.806
-2 | 0.151 | 0.00751 | -0.079 | 20.102
-1.5 | 0.211 | 0.0049 | -0.08 | 43.097
-1 | 0.271 | 0.00493 | -0.081 | 55.056
-0.5 | 0.331 | 0.00494 | -0.082 | 67.053
0 | 0.387 | 0.00507 | -0.082 | 76.303
0.5 | 0.446 | 0.00514 | -0.083 | 86.712
1 | 0.504 | 0.00521 | -0.084 | 96.854
1.5 | 0.562 | 0.00526 | -0.085 | 106.695
2 | 0.62 | 0.00536 | -0.086 | 115.694
2.5 | 0.677 | 0.00544 | -0.087 | 124.498
3 | 0.734 | 0.00555 | -0.088 | 132.249
3.5 | 0.789 | 0.00567 | -0.089 | 139.087
4 | 0.846 | 0.01231 | -0.09 | 68.769
4.5 | 0.899 | 0.01282 | -0.091 | 70.13
5 | 0.95 | 0.01346 | -0.091 | 70.619
5.5 | 0.997 | 0.01402 | -0.092 | 71.097
6 | 1.04 | 0.01462 | -0.093 | 71.131
6.5 | 1.079 | 0.01525 | -0.094 | 70.751
7 | 1.113 | 0.01592 | -0.095 | 69.896
7.5 | 1.142 | 0.01665 | -0.095 | 68.556
8 | 1.165 | 0.01741 | -0.096 | 66.906
8.5 | 1.181 | 0.01811 | -0.097 | 65.252
9 | 0.981 | 0.05711 | -0.052 | 17.181
9.5 | 0.981 | 0.06279 | -0.046 | 15.628
10 | 0.979 | 0.06725 | -0.044 | 14.563
10.5 | 0.97 | 0.07307 | -0.041 | 13.267
11 | 0.95 | 0.07812 | -0.04 | 12.158
11.5 | 0.925 | 0.08333 | -0.04 | 11.101
12 | 0.895 | 0.08887 | -0.039 | 10.075
12.5 | 0.862 | 0.09701 | -0.038 | 8.883
13 | 0.825 | 0.10554 | -0.037 | 7.821
13.5 | 0.787 | 0.11254 | -0.039 | 6.996

## 36. Re 750k Mach 0.10 (2)
BIGFOIL.COM POLAR EXPORT
NACA67A411
NACA67A411 |  |  |  | Cl Max: | 1.212 | at alpha= | 13 | deg
XFOIL ncrit=9 |  |  |  | L/D Max: | 115.693 | at alpha= | 3.5 | deg
Re: | 750000 |  |  | Cd Min: | 0.2115 | at alpha= | 18 | deg
Mach: | 0.1 |  |  | Cl=0 at alpha= | -3.5051 | deg
|  |  |  | @ Cl=0.1, Cd= | 0.010579
|  |  |  | @ Cl=0.4, Cd= | 0.0085396
|  |  |  | @ Cl=0.6, Cd= | 0.0067804
alpha (deg) | Cl | Cd | Cm | Cl/Cd
-13.5 | -0.2861 | 0.1235 | -0.0915 | -2.3166
-13 | -0.2793 | 0.11546 | -0.0951 | -2.419
-12.5 | -0.2726 | 0.10774 | -0.0975 | -2.5302
-12 | -0.2606 | 0.10177 | -0.1001 | -2.5607
-11.5 | -0.2508 | 0.09594 | -0.1025 | -2.6141
-11 | -0.2515 | 0.08761 | -0.1069 | -2.8707
-10.5 | -0.2521 | 0.0794 | -0.1112 | -3.1751
-10 | -0.2609 | 0.06949 | -0.117 | -3.7545
-9.5 | -0.2888 | 0.05839 | -0.1237 | -4.9461
-9 | -0.348 | 0.0488 | -0.1189 | -7.1311
-8.5 | -0.3562 | 0.04351 | -0.1153 | -8.1866
-8 | -0.3405 | 0.03994 | -0.1129 | -8.5253
-7.5 | -0.3414 | 0.02972 | -0.1063 | -11.4872
-7 | -0.3282 | 0.0222 | -0.1009 | -14.7838
-6.5 | -0.2902 | 0.01811 | -0.0982 | -16.0243
-6 | -0.2428 | 0.01615 | -0.097 | -15.0341
-5.5 | -0.1933 | 0.01482 | -0.0963 | -13.0432
-5 | -0.1482 | 0.0129 | -0.0948 | -11.4884
-4.5 | -0.0991 | 0.01224 | -0.0939 | -8.0964
-4 | -0.0485 | 0.01171 | -0.0932 | -4.1418
-3.5 | 0.0005 | 0.01103 | -0.0922 | 0.045331
-3 | 0.052 | 0.01072 | -0.0916 | 4.8507
-2.5 | 0.0995 | 0.01059 | -0.0905 | 9.3957
-2 | 0.1411 | 0.0097 | -0.0886 | 14.5464
-1.5 | 0.1716 | 0.00802 | -0.0842 | 21.3965
-1 | 0.2267 | 0.00801 | -0.0839 | 28.3021
-0.5 | 0.2819 | 0.00808 | -0.0837 | 34.8886
0 | 0.3156 | 0.00863 | -0.0784 | 36.5701
0.5 | 0.3659 | 0.00869 | -0.0769 | 42.1059
1 | 0.4294 | 0.00841 | -0.0785 | 51.0583
1.5 | 0.4877 | 0.00811 | -0.079 | 60.1356
2 | 0.5498 | 0.00751 | -0.08 | 73.2091
2.5 | 0.6131 | 0.00659 | -0.0808 | 93.0349
3 | 0.6623 | 0.0063 | -0.0793 | 105.127
3.5 | 0.7092 | 0.00613 | -0.0773 | 115.6933
4 | 0.7302 | 0.00647 | -0.0695 | 112.8594
4.5 | 0.7072 | 0.00798 | -0.0535 | 88.6216
5 | 0.7365 | 0.01063 | -0.051 | 69.285
5.5 | 0.7635 | 0.01214 | -0.0471 | 62.8913
6 | 0.7991 | 0.01296 | -0.044 | 61.659
6.5 | 0.8387 | 0.01376 | -0.0416 | 60.952
7 | 0.8765 | 0.01476 | -0.039 | 59.3835
7.5 | 0.9167 | 0.01562 | -0.0369 | 58.6876
8 | 0.9521 | 0.01686 | -0.0339 | 56.4709
8.5 | 0.9901 | 0.0179 | -0.0315 | 55.3128
9 | 1.0205 | 0.01972 | -0.0281 | 51.7495
9.5 | 1.0576 | 0.02098 | -0.0257 | 50.4099
10 | 1.0935 | 0.02224 | -0.0234 | 49.1682
10.5 | 1.1227 | 0.02496 | -0.0202 | 44.98
11 | 1.156 | 0.02668 | -0.0176 | 43.3283
11.5 | 1.1848 | 0.02888 | -0.0147 | 41.0249
12 | 1.2086 | 0.03116 | -0.0115 | 38.7869
12.5 | 1.2101 | 0.03703 | -0.0063 | 32.6789
13 | 1.212 | 0.04135 | -0.0017 | 29.3108
13.5 | 1.2064 | 0.04627 | 0.0026 | 26.073
14 | 1.1903 | 0.05252 | 0.0062 | 22.6637
14.5 | 1.1463 | 0.063 | 0.0082 | 18.1952
15 | 1.1034 | 0.07532 | 0.0057 | 14.6495
15.5 | 1.0417 | 0.09491 | -0.0045 | 10.9757
16 | 0.8232 | 0.17732 | -0.0455 | 4.6425
16.5 | 0.8351 | 0.18401 | -0.0492 | 4.5383
17 | 0.8463 | 0.19058 | -0.0528 | 4.4407
17.5 | 0.8491 | 0.20213 | -0.0583 | 4.2008
18 | 0.8597 | 0.2115 | -0.0633 | 4.0648

## 37. Re 750k Mach 0.25 (1)
BIGFOIL.COM POLAR EXPORT
NACA67A411
NACA67A411 |  |  |  | Cl Max: | 1.155 | at alpha= | 8 | deg
JavaFoil+Calcfoil stall+Eppler ext transition |  |  |  | L/D Max: | 133.218 | at alpha= | 3 | deg
Re: | 750000 |  |  | Cd Min: | 0.00496 | at alpha= | -1.5 | deg
Mach: | 0.25 |  |  | Cl=0 at alpha= | -3.2623 | deg
|  |  |  | @ Cl=0.1, Cd= | 0.0077774
|  |  |  | @ Cl=0.4, Cd= | 0.005162
|  |  |  | @ Cl=0.6, Cd= | 0.11904
alpha (deg) | Cl | Cd | Cm | Cl/Cd
-15 | -0.106 | 0.14629 | -0.025 | -0.724
-14.5 | -0.2 | 0.13509 | -0.024 | -1.48
-14 | -0.261 | 0.12608 | -0.024 | -2.07
-13.5 | -0.314 | 0.15217 | -0.024 | -2.062
-13 | -0.355 | 0.1373 | -0.024 | -2.583
-12.5 | -0.388 | 0.11912 | -0.025 | -3.26
-12 | -0.416 | 0.10461 | -0.025 | -3.981
-11.5 | -0.438 | 0.09537 | -0.025 | -4.596
-11 | -0.453 | 0.08622 | -0.024 | -5.259
-10.5 | -0.462 | 0.07859 | -0.025 | -5.877
-10 | -0.463 | 0.07188 | -0.025 | -6.444
-9.5 | -0.458 | 0.06599 | -0.026 | -6.934
-9 | -0.445 | 0.0616 | -0.026 | -7.226
-8.5 | -0.426 | 0.05702 | -0.027 | -7.475
-8 | -0.4 | 0.05323 | -0.027 | -7.508
-7.5 | -0.368 | 0.04928 | -0.028 | -7.467
-7 | -0.333 | 0.04634 | -0.029 | -7.181
-6.5 | -0.295 | 0.0433 | -0.031 | -6.804
-6 | -0.254 | 0.04037 | -0.035 | -6.297
-5.5 | -0.212 | 0.03714 | -0.04 | -5.706
-5 | -0.206 | 0.00858 | -0.075 | -23.96
-4.5 | -0.148 | 0.00832 | -0.076 | -17.777
-4 | -0.089 | 0.00852 | -0.077 | -10.432
-3.5 | -0.029 | 0.00832 | -0.078 | -3.466
-3 | 0.032 | 0.00803 | -0.079 | 3.986
-2.5 | 0.093 | 0.0078 | -0.08 | 11.965
-2 | 0.155 | 0.0076 | -0.081 | 20.387
-1.5 | 0.217 | 0.00496 | -0.082 | 43.687
-1 | 0.279 | 0.00496 | -0.083 | 56.285
-0.5 | 0.341 | 0.00497 | -0.084 | 68.469
0 | 0.397 | 0.00516 | -0.085 | 76.923
0.5 | 0.458 | 0.0052 | -0.086 | 87.963
1 | 0.518 | 0.00528 | -0.086 | 98.162
1.5 | 0.576 | 0.00537 | -0.087 | 107.38
2 | 0.636 | 0.00544 | -0.088 | 116.927
2.5 | 0.695 | 0.00553 | -0.089 | 125.648
3 | 0.753 | 0.00565 | -0.09 | 133.218
3.5 | 0.813 | 0.01217 | -0.091 | 66.77
4 | 0.868 | 0.01266 | -0.092 | 68.536
4.5 | 0.921 | 0.01324 | -0.093 | 69.586
5 | 0.972 | 0.01389 | -0.094 | 70.013
5.5 | 1.018 | 0.01452 | -0.095 | 70.099
6 | 1.059 | 0.01518 | -0.096 | 69.746
6.5 | 1.094 | 0.01592 | -0.096 | 68.73
7 | 0.915 | 0.04951 | -0.038 | 18.486
7.5 | 1.143 | 0.01744 | -0.098 | 65.547
8 | 1.155 | 0.01823 | -0.099 | 63.359
8.5 | 0.95 | 0.05601 | -0.047 | 16.955
9 | 0.943 | 0.06082 | -0.044 | 15.502
9.5 | 0.928 | 0.06605 | -0.041 | 14.045
10 | 0.905 | 0.07147 | -0.039 | 12.657
10.5 | 0.869 | 0.07928 | -0.037 | 10.957
11 | 0.815 | 0.0864 | -0.036 | 9.436
11.5 | 0.752 | 0.09336 | -0.037 | 8.06
12 | 0.681 | 0.09947 | -0.038 | 6.85
12.5 | 0.603 | 0.1082 | -0.04 | 5.577
13 | 0.52 | 0.11904 | -0.04 | 4.367

## 38. Re 750k Mach 0.25 (2)
BIGFOIL.COM POLAR EXPORT
NACA67A411
NACA67A411 |  |  |  | Cl Max: | 1.161 | at alpha= | 11.5 | deg
XFOIL ncrit=9 |  |  |  | L/D Max: | 116.415 | at alpha= | 3.5 | deg
Re: | 750000 |  |  | Cd Min: | 0.22303 | at alpha= | -20 | deg
Mach: | 0.25 |  |  | Cl=0 at alpha= | -3.4979 | deg
|  |  |  | @ Cl=0.1, Cd= | 0.010887
|  |  |  | @ Cl=0.4, Cd= | 0.008768
|  |  |  | @ Cl=0.6, Cd= | 0.0071446
alpha (deg) | Cl | Cd | Cm | Cl/Cd
-20 | -0.5162 | 0.22303 | -0.027 | -2.3145
-19.5 | -0.4999 | 0.21664 | -0.0307 | -2.3075
-19 | -0.4854 | 0.21007 | -0.0343 | -2.3107
-18.5 | -0.4675 | 0.2026 | -0.0398 | -2.3075
-18 | -0.4437 | 0.19378 | -0.0462 | -2.2897
-17 | -0.393 | 0.17923 | -0.0589 | -2.1927
-16.5 | -0.369 | 0.17125 | -0.0655 | -2.1547
-16 | -0.3491 | 0.16266 | -0.0728 | -2.1462
-15.5 | -0.3329 | 0.1548 | -0.0783 | -2.1505
-15 | -0.3161 | 0.1466 | -0.0817 | -2.1562
-14.5 | -0.2966 | 0.1406 | -0.0854 | -2.1095
-14 | -0.2829 | 0.13378 | -0.0888 | -2.1147
-13.5 | -0.278 | 0.12607 | -0.0935 | -2.2051
-13 | -0.2688 | 0.11819 | -0.0972 | -2.2743
-12.5 | -0.2573 | 0.11101 | -0.0992 | -2.3178
-12 | -0.2457 | 0.1049 | -0.1018 | -2.3422
-11.5 | -0.2354 | 0.09873 | -0.1045 | -2.3843
-10.5 | -0.2317 | 0.08278 | -0.113 | -2.799
-10 | -0.2497 | 0.0719 | -0.1178 | -3.4729
-9.5 | -0.2541 | 0.06486 | -0.1213 | -3.9177
-9 | -0.2839 | 0.05507 | -0.1268 | -5.1553
-8.5 | -0.3038 | 0.05014 | -0.123 | -6.059
-8 | -0.3043 | 0.04532 | -0.1204 | -6.7145
-7.5 | -0.2978 | 0.03968 | -0.1174 | -7.505
-7 | -0.3088 | 0.02769 | -0.1095 | -11.152
-6.5 | -0.2886 | 0.02139 | -0.1043 | -13.4923
-6 | -0.2478 | 0.0179 | -0.1018 | -13.8436
-5.5 | -0.1993 | 0.01585 | -0.1003 | -12.5741
-5 | -0.152 | 0.0136 | -0.0987 | -11.1765
-4.5 | -0.1013 | 0.01275 | -0.0976 | -7.9451
-4 | -0.0499 | 0.01203 | -0.0964 | -4.148
-3.5 | -0.0002 | 0.01134 | -0.0951 | -0.017637
-3 | 0.0473 | 0.01112 | -0.0935 | 4.2536
-2.5 | 0.0966 | 0.01093 | -0.0923 | 8.8381
-2 | 0.1453 | 0.01032 | -0.091 | 14.0795
-1.5 | 0.175 | 0.0082 | -0.0865 | 21.3415
-1 | 0.2309 | 0.00821 | -0.0859 | 28.1242
-0.5 | 0.273 | 0.00859 | -0.083 | 31.7811
0 | 0.3185 | 0.00885 | -0.0795 | 35.9887
0.5 | 0.3728 | 0.00887 | -0.0783 | 42.0293
1 | 0.4395 | 0.00862 | -0.0802 | 50.9861
1.5 | 0.4905 | 0.00845 | -0.079 | 58.0473
2 | 0.5654 | 0.00766 | -0.0821 | 73.812
2.5 | 0.6238 | 0.00679 | -0.0815 | 91.8704
3 | 0.6776 | 0.00642 | -0.0804 | 105.5452
3.5 | 0.7241 | 0.00622 | -0.0777 | 116.4148
4 | 0.729 | 0.00673 | -0.066 | 108.321
4.5 | 0.7083 | 0.00861 | -0.0509 | 82.2648
5 | 0.7416 | 0.01138 | -0.0491 | 65.167
5.5 | 0.764 | 0.01268 | -0.0436 | 60.2524
6 | 0.8033 | 0.01352 | -0.0408 | 59.4157
6.5 | 0.8442 | 0.0144 | -0.0382 | 58.625
7 | 0.8828 | 0.0155 | -0.0352 | 56.9548
7.5 | 0.9179 | 0.0169 | -0.0317 | 54.3136
8 | 0.9573 | 0.01803 | -0.0289 | 53.0948
8.5 | 0.9944 | 0.0194 | -0.0258 | 51.2577
9 | 1.0275 | 0.02144 | -0.0222 | 47.9244
9.5 | 1.065 | 0.02318 | -0.0193 | 45.9448
10 | 1.0974 | 0.02595 | -0.0161 | 42.289
10.5 | 1.1301 | 0.02876 | -0.0127 | 39.2942
11 | 1.1518 | 0.03233 | -0.0084 | 35.6264
11.5 | 1.161 | 0.03632 | -0.0034 | 31.9659
12 | 1.1551 | 0.04145 | 0.0021 | 27.8673
12.5 | 1.1212 | 0.0495 | 0.0077 | 22.6505
13 | 1.087 | 0.05836 | 0.0105 | 18.6258
13.5 | 1.0417 | 0.07018 | 0.0091 | 14.8433
14 | 1.0052 | 0.08386 | 0.0028 | 11.9866
14.5 | 0.9577 | 0.10515 | -0.0112 | 9.1079
15 | 0.8298 | 0.1561 | -0.0363 | 5.3158
15.5 | 0.8173 | 0.1721 | -0.0428 | 4.749
16 | 0.8238 | 0.18414 | -0.0497 | 4.4738
16.5 | 0.8363 | 0.19147 | -0.0537 | 4.3678

## 39. Re 750k Mach 0.50 (1)
BIGFOIL.COM POLAR EXPORT
NACA67A411
NACA67A411 |  |  |  | Cl Max: | 1.233 | at alpha= | 20 | deg
JavaFoil+Calcfoil stall+Eppler ext transition |  |  |  | L/D Max: | 135.336 | at alpha= | 3 | deg
Re: | 750000 |  |  | Cd Min: | 0.00505 | at alpha= | -1 | deg
Mach: | 0.5 |  |  | Cl=0 at alpha= | -3.2647 | deg
|  |  |  | @ Cl=0.1, Cd= | 0.0077271
|  |  |  | @ Cl=0.4, Cd= | 0.0051639
|  |  |  | @ Cl=0.6, Cd= | 0.0056789
alpha (deg) | Cl | Cd | Cm | Cl/Cd
-20 | -0.903 | 0.20371 | -0.029 | -4.432
-19.5 | -0.876 | 0.19766 | -0.03 | -4.434
-19 | -0.85 | 0.18971 | -0.03 | -4.482
-18.5 | -0.824 | 0.18727 | -0.031 | -4.4
-18 | -0.798 | 0.18174 | -0.031 | -4.389
-17.5 | -0.771 | 0.1789 | -0.032 | -4.31
-17 | -0.743 | 0.16959 | -0.031 | -4.381
-16.5 | -0.716 | 0.16255 | -0.031 | -4.405
-16 | -0.69 | 0.16455 | -0.031 | -4.19
-15.5 | -0.663 | 0.15709 | -0.032 | -4.22
-15 | -0.636 | 0.14736 | -0.032 | -4.319
-14.5 | -0.61 | 0.14907 | -0.033 | -4.09
-14 | -0.582 | 0.14069 | -0.032 | -4.137
-13.5 | -0.555 | 0.13379 | -0.031 | -4.145
-13 | -0.528 | 0.13013 | -0.032 | -4.056
-12.5 | -0.501 | 0.12312 | -0.033 | -4.07
-12 | -0.474 | 0.11821 | -0.033 | -4.011
-11.5 | -0.447 | 0.11622 | -0.033 | -3.848
-11 | -0.42 | 0.11022 | -0.034 | -3.813
-10.5 | -0.393 | 0.10437 | -0.032 | -3.761
-10 | -0.366 | 0.0989 | -0.032 | -3.696
-9.5 | -0.339 | 0.09414 | -0.033 | -3.596
-9 | -0.311 | 0.09176 | -0.033 | -3.395
-8.5 | -0.284 | 0.09038 | -0.033 | -3.147
-8 | -0.257 | 0.08333 | -0.031 | -3.083
-7.5 | -0.23 | 0.07859 | -0.032 | -2.925
-7 | -0.203 | 0.07665 | -0.032 | -2.646
-6.5 | -0.176 | 0.04581 | -0.036 | -3.841
-6 | -0.244 | 0.04619 | -0.031 | -5.283
-5.5 | -0.217 | 0.04094 | -0.033 | -5.3
-5 | -0.177 | 0.03807 | -0.036 | -4.641
-4.5 | -0.13 | 0.03528 | -0.042 | -3.684
-4 | -0.098 | 0.00934 | -0.086 | -10.449
-3.5 | -0.032 | 0.00782 | -0.087 | -4.076
-3 | 0.036 | 0.008 | -0.088 | 4.442
-2.5 | 0.104 | 0.00771 | -0.089 | 13.477
-2 | 0.173 | 0.00752 | -0.09 | 22.977
-1.5 | 0.242 | 0.00737 | -0.091 | 32.863
-1 | 0.312 | 0.00505 | -0.092 | 61.676
-0.5 | 0.38 | 0.00508 | -0.093 | 74.897
0 | 0.442 | 0.00534 | -0.094 | 82.88
0.5 | 0.51 | 0.00557 | -0.095 | 91.514
1 | 0.577 | 0.00564 | -0.096 | 102.242
1.5 | 0.642 | 0.00575 | -0.097 | 111.608
2 | 0.708 | 0.00585 | -0.098 | 121.078
2.5 | 0.773 | 0.00599 | -0.099 | 128.999
3 | 0.836 | 0.00618 | -0.1 | 135.336
3.5 | 0.9 | 0.01369 | -0.102 | 65.78
4 | 0.958 | 0.01437 | -0.103 | 66.644
4.5 | 1.011 | 0.01531 | -0.104 | 66.037
5 | 1.056 | 0.01617 | -0.105 | 65.316
5.5 | 1.082 | 0.01714 | -0.106 | 63.132
6 | 0.884 | 0.04295 | -0.05 | 20.57
6.5 | 0.814 | 0.04929 | -0.042 | 16.508
7 | 0.552 | 0.05894 | -0.04 | 9.36
7.5 | 0.578 | 0.07893 | -0.043 | 7.328
8 | 0.605 | 0.08745 | -0.043 | 6.915
8.5 | 0.631 | 0.08974 | -0.043 | 7.031
9 | 0.658 | 0.0986 | -0.049 | 6.675
9.5 | 0.684 | 0.10125 | -0.049 | 6.76
10 | 0.711 | 0.10402 | -0.049 | 6.831
10.5 | 0.738 | 0.10753 | -0.054 | 6.864
11 | 0.764 | 0.11804 | -0.055 | 6.473
11.5 | 0.79 | 0.12104 | -0.055 | 6.527
12 | 0.816 | 0.12435 | -0.055 | 6.562
12.5 | 0.843 | 0.12687 | -0.058 | 6.641
13 | 0.87 | 0.13156 | -0.061 | 6.61
13.5 | 0.895 | 0.14098 | -0.061 | 6.35
14 | 0.921 | 0.1459 | -0.062 | 6.312
14.5 | 0.947 | 0.15304 | -0.063 | 6.186
15 | 0.975 | 0.16141 | -0.066 | 6.038
15.5 | 1 | 0.16151 | -0.067 | 6.191
16 | 1.025 | 0.1674 | -0.067 | 6.125
16.5 | 1.051 | 0.17168 | -0.068 | 6.122
17 | 1.078 | 0.18126 | -0.071 | 5.948
17.5 | 1.105 | 0.18275 | -0.073 | 6.044
18 | 1.13 | 0.18602 | -0.073 | 6.073
18.5 | 1.155 | 0.1923 | -0.074 | 6.006
19 | 1.181 | 0.20061 | -0.076 | 5.887
19.5 | 1.208 | 0.20339 | -0.078 | 5.942
20 | 1.233 | 0.20891 | -0.078 | 5.903

## 40. Re 750k Mach 0.50 (2)
BIGFOIL.COM POLAR EXPORT
NACA67A411
NACA67A411 |  |  |  | Cl Max: | 1.0182 | at alpha= | 9 | deg
XFOIL ncrit=9 |  |  |  | L/D Max: | 107.283 | at alpha= | 3.5 | deg
Re: | 750000 |  |  | Cd Min: | 0.23829 | at alpha= | -20 | deg
Mach: | 0.5 |  |  | Cl=0 at alpha= | -3.3438 | deg
|  |  |  | @ Cl=0.1, Cd= | 0.012521
|  |  |  | @ Cl=0.4, Cd= | 0.010025
|  |  |  | @ Cl=0.6, Cd= | 0.0087657
alpha (deg) | Cl | Cd | Cm | Cl/Cd
-20 | -0.5343 | 0.23829 | -0.0338 | -2.2422
-19.5 | -0.5015 | 0.22911 | -0.0431 | -2.1889
-19 | -0.4705 | 0.21991 | -0.0519 | -2.1395
-18.5 | -0.4412 | 0.21082 | -0.0601 | -2.0928
-18 | -0.4136 | 0.20262 | -0.0656 | -2.0413
-17.5 | -0.3898 | 0.19503 | -0.0709 | -1.9987
-17 | -0.3677 | 0.18739 | -0.0757 | -1.9622
-16.5 | -0.3505 | 0.17975 | -0.0805 | -1.9499
-16 | -0.3342 | 0.17228 | -0.0846 | -1.9399
-15.5 | -0.3155 | 0.16434 | -0.0882 | -1.9198
-15 | -0.295 | 0.15744 | -0.091 | -1.8737
-14.5 | -0.2769 | 0.15052 | -0.0944 | -1.8396
-14 | -0.2639 | 0.14301 | -0.0991 | -1.8453
-13.5 | -0.2524 | 0.13574 | -0.1033 | -1.8594
-13 | -0.2328 | 0.12778 | -0.1056 | -1.8219
-12.5 | -0.2152 | 0.1214 | -0.1086 | -1.7727
-12 | -0.2006 | 0.11456 | -0.1119 | -1.751
-11.5 | -0.194 | 0.10717 | -0.117 | -1.8102
-11 | -0.1832 | 0.0998 | -0.1205 | -1.8357
-10.5 | -0.1733 | 0.09238 | -0.1225 | -1.8759
-10 | -0.1588 | 0.08654 | -0.1246 | -1.835
-9.5 | -0.1498 | 0.0801 | -0.1275 | -1.8702
-9 | -0.1457 | 0.07266 | -0.1324 | -2.0052
-8.5 | -0.1419 | 0.06517 | -0.137 | -2.1774
-8 | -0.1468 | 0.0562 | -0.144 | -2.6121
-6.5 | -0.201 | 0.03789 | -0.1355 | -5.3048
-5.5 | -0.1914 | 0.02396 | -0.1226 | -7.9883
-5 | -0.1626 | 0.01905 | -0.117 | -8.5354
-4.5 | -0.1231 | 0.01681 | -0.1122 | -7.323
-4 | -0.072 | 0.01503 | -0.1089 | -4.7904
-3.5 | -0.0169 | 0.01368 | -0.1063 | -1.2354
-3 | 0.0372 | 0.01267 | -0.1038 | 2.9361
-2.5 | 0.0781 | 0.01264 | -0.0989 | 6.1788
-2 | 0.1261 | 0.01238 | -0.0955 | 10.1858
-1.5 | 0.1857 | 0.01178 | -0.0946 | 15.764
-0.5 | 0.2494 | 0.01004 | -0.0823 | 24.8406
0 | 0.3129 | 0.01002 | -0.0812 | 31.2275
0.5 | 0.3717 | 0.0101 | -0.0783 | 36.802
1.5 | 0.4968 | 0.00977 | -0.0774 | 50.8495
2 | 0.5963 | 0.00883 | -0.0836 | 67.5311
2.5 | 0.6613 | 0.0077 | -0.0821 | 85.8831
3 | 0.7145 | 0.00712 | -0.0785 | 100.3511
3.5 | 0.7424 | 0.00692 | -0.0696 | 107.2832
4 | 0.7225 | 0.00819 | -0.0521 | 88.2173
4.5 | 0.722 | 0.01155 | -0.0428 | 62.5108
5 | 0.7407 | 0.01385 | -0.0363 | 53.4801
5.5 | 0.7794 | 0.01511 | -0.0318 | 51.5817
6 | 0.8224 | 0.01636 | -0.0277 | 50.2689
6.5 | 0.861 | 0.01797 | -0.0228 | 47.9132
7 | 0.9008 | 0.01968 | -0.018 | 45.7724
7.5 | 0.9372 | 0.02204 | -0.0126 | 42.5227
8 | 0.982 | 0.02497 | -0.008 | 39.3272
8.5 | 1.0144 | 0.0292 | -0.0026 | 34.7397
9 | 1.0182 | 0.03611 | 0.0044 | 28.1972
9.5 | 0.9953 | 0.04386 | 0.0112 | 22.6927
10 | 0.9615 | 0.05261 | 0.0154 | 18.276
10.5 | 0.9236 | 0.063 | 0.0153 | 14.6603
11 | 0.8843 | 0.07622 | 0.0096 | 11.6019
11.5 | 0.8511 | 0.09324 | -0.0019 | 9.1281
12 | 0.8288 | 0.11107 | -0.013 | 7.462
12.5 | 0.8156 | 0.12545 | -0.0211 | 6.5014
13 | 0.8089 | 0.13892 | -0.0284 | 5.8228
13.5 | 0.8152 | 0.14886 | -0.0339 | 5.4763
14 | 0.821 | 0.15978 | -0.0397 | 5.1383

## 41. Re 1M Mach 0.00 (1)
BIGFOIL.COM POLAR EXPORT
NACA67A411
NACA67A411 |  |  |  | Cl Max: | 1.197 | at alpha= | 9 | deg
JavaFoil+Calcfoil stall+Eppler ext transition |  |  |  | L/D Max: | 156.955 | at alpha= | 3.5 | deg
Re: | 1000000 |  |  | Cd Min: | 0.0044 | at alpha= | -1.5 | deg
Mach: | 0 |  |  | Cl=0 at alpha= | -3.2627 | deg
|  |  |  | @ Cl=0.1, Cd= | 0.0071283
|  |  |  | @ Cl=0.4, Cd= | 0.0045012
|  |  |  | @ Cl=0.6, Cd= | 0.0047059
alpha (deg) | Cl | Cd | Cm | Cl/Cd
-17.5 | -0.406 | 0.16317 | -0.021 | -2.486
-17 | -0.424 | 0.15368 | -0.022 | -2.762
-16.5 | -0.443 | 0.14657 | -0.022 | -3.023
-16 | -0.462 | 0.13929 | -0.023 | -3.314
-15.5 | -0.48 | 0.13236 | -0.023 | -3.623
-15 | -0.497 | 0.12581 | -0.023 | -3.948
-14.5 | -0.513 | 0.11662 | -0.023 | -4.396
-14 | -0.527 | 0.10971 | -0.023 | -4.802
-13.5 | -0.539 | 0.10711 | -0.023 | -5.03
-13 | -0.545 | 0.09867 | -0.023 | -5.52
-12.5 | -0.547 | 0.09158 | -0.023 | -5.968
-12 | -0.546 | 0.08586 | -0.023 | -6.355
-11.5 | -0.541 | 0.07957 | -0.024 | -6.801
-11 | -0.533 | 0.07449 | -0.024 | -7.157
-10.5 | -0.521 | 0.06987 | -0.024 | -7.459
-10 | -0.505 | 0.06511 | -0.025 | -7.763
-9.5 | -0.486 | 0.06116 | -0.026 | -7.942
-9 | -0.462 | 0.05762 | -0.026 | -8.02
-8.5 | -0.435 | 0.05382 | -0.027 | -8.079
-8 | -0.403 | 0.05052 | -0.03 | -7.98
-7.5 | -0.368 | 0.04711 | -0.031 | -7.812
-7 | -0.33 | 0.04449 | -0.031 | -7.42
-6.5 | -0.292 | 0.04038 | -0.038 | -7.237
-6 | -0.309 | 0.00812 | -0.072 | -38.08
-5.5 | -0.256 | 0.00836 | -0.073 | -30.568
-5 | -0.2 | 0.00803 | -0.074 | -24.949
-4.5 | -0.144 | 0.00779 | -0.074 | -18.483
-4 | -0.086 | 0.00784 | -0.075 | -11.016
-3.5 | -0.028 | 0.00754 | -0.076 | -3.711
-3 | 0.031 | 0.00737 | -0.077 | 4.213
-2.5 | 0.09 | 0.00715 | -0.078 | 12.662
-2 | 0.15 | 0.00702 | -0.079 | 21.381
-1.5 | 0.21 | 0.0044 | -0.08 | 47.774
-1 | 0.27 | 0.00441 | -0.081 | 61.301
-0.5 | 0.33 | 0.0044 | -0.082 | 74.913
0 | 0.387 | 0.00449 | -0.082 | 86.115
0.5 | 0.445 | 0.00454 | -0.083 | 98.077
1 | 0.504 | 0.00459 | -0.084 | 109.821
1.5 | 0.562 | 0.00466 | -0.085 | 120.398
2 | 0.62 | 0.00473 | -0.086 | 131.001
2.5 | 0.677 | 0.00481 | -0.087 | 140.667
3 | 0.733 | 0.00492 | -0.088 | 149.049
3.5 | 0.789 | 0.00503 | -0.089 | 156.955
4 | 0.843 | 0.01161 | -0.089 | 72.647
4.5 | 0.896 | 0.01209 | -0.09 | 74.138
5 | 0.947 | 0.01263 | -0.091 | 74.967
5.5 | 0.994 | 0.0132 | -0.092 | 75.296
6 | 1.037 | 0.01374 | -0.093 | 75.434
6.5 | 1.076 | 0.01435 | -0.094 | 75.003
7 | 1.111 | 0.01498 | -0.094 | 74.196
7.5 | 1.141 | 0.01565 | -0.095 | 72.922
8 | 1.166 | 0.01647 | -0.096 | 70.78
8.5 | 1.185 | 0.01716 | -0.097 | 69.049
9 | 1.197 | 0.01799 | -0.097 | 66.543
9.5 | 0.995 | 0.05874 | -0.055 | 16.936
10 | 0.989 | 0.06514 | -0.047 | 15.19
10.5 | 0.983 | 0.07043 | -0.046 | 13.956
11 | 0.967 | 0.0751 | -0.044 | 12.87
11.5 | 0.945 | 0.08066 | -0.042 | 11.718
12 | 0.92 | 0.08548 | -0.042 | 10.765
12.5 | 0.891 | 0.09219 | -0.041 | 9.669
13 | 0.86 | 0.09847 | -0.041 | 8.731
13.5 | 0.826 | 0.10449 | -0.039 | 7.902
14 | 0.791 | 0.11398 | -0.041 | 6.938

## 42. Re 1M Mach 0.00 (2)
BIGFOIL.COM POLAR EXPORT
NACA67A411
NACA67A411 |  |  |  | Cl Max: | 1.3132 | at alpha= | 14 | deg
XFOIL ncrit=9 |  |  |  | L/D Max: | 131.538 | at alpha= | 3.5 | deg
Re: | 1000000 |  |  | Cd Min: | 0.22671 | at alpha= | 19 | deg
Mach: | 0 |  |  | Cl=0 at alpha= | -3.5135 | deg
|  |  |  | @ Cl=0.1, Cd= | 0.0088217
|  |  |  | @ Cl=0.4, Cd= | 0.0064475
|  |  |  | @ Cl=0.6, Cd= | 0.0054584
alpha (deg) | Cl | Cd | Cm | Cl/Cd
-20 | -0.5123 | 0.21752 | -0.0268 | -2.3552
-19.5 | -0.4982 | 0.21076 | -0.03 | -2.3638
-19 | -0.484 | 0.20526 | -0.0328 | -2.358
-18.5 | -0.4608 | 0.19836 | -0.0389 | -2.323
-18 | -0.435 | 0.19092 | -0.0459 | -2.2784
-17.5 | -0.4117 | 0.18186 | -0.0534 | -2.2638
-17 | -0.3906 | 0.17339 | -0.0603 | -2.2527
-16.5 | -0.373 | 0.16438 | -0.066 | -2.2691
-16 | -0.3532 | 0.15802 | -0.0702 | -2.2352
-15 | -0.3216 | 0.14517 | -0.0776 | -2.2153
-14.5 | -0.3154 | 0.13647 | -0.0821 | -2.3111
-14 | -0.3059 | 0.12873 | -0.0857 | -2.3763
-13.5 | -0.3005 | 0.12032 | -0.0887 | -2.4975
-13 | -0.2855 | 0.11508 | -0.0909 | -2.4809
-12.5 | -0.2737 | 0.10908 | -0.0938 | -2.5092
-12 | -0.2712 | 0.10052 | -0.0982 | -2.698
-11.5 | -0.2684 | 0.09242 | -0.1017 | -2.9041
-11 | -0.2868 | 0.08085 | -0.1062 | -3.5473
-10.5 | -0.2897 | 0.07378 | -0.1093 | -3.9265
-10 | -0.2932 | 0.06681 | -0.1132 | -4.3886
-9.5 | -0.3502 | 0.05417 | -0.1183 | -6.4648
-8.5 | -0.4261 | 0.0313 | -0.1056 | -13.6134
-8 | -0.4215 | 0.02281 | -0.0995 | -18.4787
-7.5 | -0.3848 | 0.01981 | -0.0972 | -19.4245
-7 | -0.3496 | 0.01507 | -0.0947 | -23.1984
-6.5 | -0.3007 | 0.01375 | -0.0941 | -21.8691
-6 | -0.2507 | 0.01265 | -0.0935 | -19.8182
-5.5 | -0.201 | 0.01168 | -0.0928 | -17.2089
-5 | -0.1502 | 0.01108 | -0.0924 | -13.556
-4.5 | -0.1021 | 0.01017 | -0.0914 | -10.0393
-4 | -0.0503 | 0.00978 | -0.0911 | -5.1431
-3.5 | 0.0014 | 0.00935 | -0.0907 | 0.14973
-3 | 0.0545 | 0.00905 | -0.0906 | 6.0221
-2.5 | 0.1083 | 0.00878 | -0.0906 | 12.3349
-2 | 0.1578 | 0.0081 | -0.0901 | 19.4815
-1.5 | 0.1914 | 0.00637 | -0.0869 | 30.0471
-1 | 0.2427 | 0.00632 | -0.0861 | 38.4019
-0.5 | 0.2974 | 0.00634 | -0.0861 | 46.9085
0 | 0.3492 | 0.00641 | -0.085 | 54.4774
0.5 | 0.4034 | 0.00645 | -0.0844 | 62.5426
1 | 0.4585 | 0.00635 | -0.0844 | 72.2047
1.5 | 0.5185 | 0.006 | -0.0853 | 86.4167
2 | 0.575 | 0.00559 | -0.0853 | 102.8623
2.5 | 0.6282 | 0.00531 | -0.0847 | 118.3051
3 | 0.6799 | 0.00522 | -0.0839 | 130.249
3.5 | 0.7182 | 0.00546 | -0.0802 | 131.5385
4 | 0.7039 | 0.00685 | -0.0656 | 102.7591
4.5 | 0.6922 | 0.00826 | -0.0522 | 83.8015
5 | 0.7142 | 0.01001 | -0.047 | 71.3487
6 | 0.8087 | 0.01212 | -0.0465 | 66.7244
6.5 | 0.8501 | 0.01276 | -0.0446 | 66.6223
7 | 0.8915 | 0.01346 | -0.0427 | 66.2333
7.5 | 0.9308 | 0.01435 | -0.0404 | 64.8641
8 | 0.9709 | 0.01515 | -0.0383 | 64.0858
8.5 | 1.0058 | 0.01638 | -0.0355 | 61.4042
9 | 1.0445 | 0.01729 | -0.0333 | 60.4106
9.5 | 1.081 | 0.01839 | -0.031 | 58.7819
10 | 1.1119 | 0.02001 | -0.0278 | 55.5672
10.5 | 1.1463 | 0.02134 | -0.0253 | 53.716
11 | 1.1808 | 0.02259 | -0.023 | 52.2709
11.5 | 1.2022 | 0.02531 | -0.0191 | 47.499
12 | 1.2307 | 0.02719 | -0.0162 | 45.263
12.5 | 1.2565 | 0.02921 | -0.0133 | 43.0161
13 | 1.2773 | 0.03163 | -0.01 | 40.3825
13.5 | 1.2973 | 0.03391 | -0.007 | 38.2572
14 | 1.3132 | 0.03653 | -0.004 | 35.9485
14.5 | 1.2869 | 0.04393 | 0.0017 | 29.2943
15 | 1.2836 | 0.04891 | 0.0045 | 26.2441
15.5 | 1.2739 | 0.05509 | 0.0062 | 23.124
16 | 1.2525 | 0.06351 | 0.0063 | 19.7213
16.5 | 1.2189 | 0.07522 | 0.0033 | 16.2045
17 | 1.1741 | 0.09139 | -0.0045 | 12.8471
17.5 | 1.0952 | 0.11968 | -0.0218 | 9.1511
18 | 0.8663 | 0.20619 | -0.0623 | 4.2015
18.5 | 0.8711 | 0.21707 | -0.0675 | 4.013
19 | 0.8818 | 0.22671 | -0.0726 | 3.8896

## 43. Re 1M Mach 0.10 (1)
BIGFOIL.COM POLAR EXPORT
NACA67A411
NACA67A411 |  |  |  | Cl Max: | 1.193 | at alpha= | 9 | deg
JavaFoil+Calcfoil stall+Eppler ext transition |  |  |  | L/D Max: | 157.429 | at alpha= | 3.5 | deg
Re: | 1000000 |  |  | Cd Min: | 0.0044 | at alpha= | -1.5 | deg
Mach: | 0.1 |  |  | Cl=0 at alpha= | -3.2627 | deg
|  |  |  | @ Cl=0.1, Cd= | 0.0071135
|  |  |  | @ Cl=0.4, Cd= | 0.0045
|  |  |  | @ Cl=0.6, Cd= | 0.0047188
alpha (deg) | Cl | Cd | Cm | Cl/Cd
-17 | -0.381 | 0.16009 | -0.022 | -2.378
-16.5 | -0.402 | 0.14917 | -0.022 | -2.693
-16 | -0.423 | 0.14358 | -0.023 | -2.948
-15.5 | -0.444 | 0.13498 | -0.023 | -3.291
-15 | -0.465 | 0.12583 | -0.023 | -3.692
-14.5 | -0.484 | 0.11874 | -0.024 | -4.075
-14 | -0.501 | 0.11199 | -0.024 | -4.477
-13.5 | -0.517 | 0.10508 | -0.024 | -4.919
-13 | -0.526 | 0.10155 | -0.024 | -5.179
-12.5 | -0.531 | 0.09318 | -0.024 | -5.697
-12 | -0.533 | 0.08698 | -0.024 | -6.123
-11.5 | -0.531 | 0.08077 | -0.024 | -6.569
-11 | -0.525 | 0.07515 | -0.024 | -6.984
-10.5 | -0.515 | 0.07043 | -0.024 | -7.314
-10 | -0.501 | 0.06594 | -0.025 | -7.602
-9.5 | -0.483 | 0.06168 | -0.026 | -7.831
-9 | -0.461 | 0.05783 | -0.026 | -7.964
-8.5 | -0.434 | 0.05399 | -0.027 | -8.042
-8 | -0.403 | 0.05071 | -0.029 | -7.947
-7.5 | -0.369 | 0.04703 | -0.032 | -7.837
-7 | -0.331 | 0.0444 | -0.032 | -7.456
-6.5 | -0.292 | 0.04111 | -0.035 | -7.106
-6 | -0.31 | 0.00812 | -0.072 | -38.192
-5.5 | -0.257 | 0.00835 | -0.073 | -30.714
-5 | -0.201 | 0.00811 | -0.074 | -24.823
-4.5 | -0.145 | 0.00759 | -0.075 | -19.041
-4 | -0.087 | 0.00783 | -0.076 | -11.076
-3.5 | -0.028 | 0.00759 | -0.077 | -3.702
-3 | 0.031 | 0.00735 | -0.078 | 4.242
-2.5 | 0.091 | 0.00713 | -0.078 | 12.757
-2 | 0.151 | 0.00702 | -0.079 | 21.51
-1.5 | 0.211 | 0.0044 | -0.08 | 48.008
-1 | 0.272 | 0.00441 | -0.081 | 61.598
-0.5 | 0.332 | 0.0044 | -0.082 | 75.312
0 | 0.388 | 0.00449 | -0.083 | 86.486
0.5 | 0.448 | 0.00454 | -0.084 | 98.48
1 | 0.507 | 0.0046 | -0.085 | 110.151
1.5 | 0.564 | 0.00467 | -0.085 | 120.894
2 | 0.623 | 0.00475 | -0.086 | 131.05
2.5 | 0.68 | 0.00484 | -0.087 | 140.631
3 | 0.737 | 0.00493 | -0.088 | 149.564
3.5 | 0.793 | 0.00503 | -0.089 | 157.429
4 | 0.847 | 0.01166 | -0.09 | 72.673
4.5 | 0.9 | 0.01214 | -0.091 | 74.124
5 | 0.951 | 0.01271 | -0.092 | 74.794
5.5 | 0.998 | 0.01327 | -0.092 | 75.167
6 | 1.041 | 0.01383 | -0.093 | 75.212
6.5 | 1.079 | 0.01445 | -0.094 | 74.719
7 | 1.114 | 0.01508 | -0.095 | 73.825
7.5 | 1.142 | 0.01577 | -0.096 | 72.426
8 | 1.166 | 0.01652 | -0.096 | 70.543
8.5 | 1.183 | 0.01729 | -0.097 | 68.391
9 | 1.193 | 0.01816 | -0.098 | 65.685
9.5 | 0.985 | 0.06013 | -0.052 | 16.387
10 | 0.982 | 0.06558 | -0.049 | 14.972
10.5 | 0.971 | 0.07021 | -0.045 | 13.835
11 | 0.951 | 0.07671 | -0.043 | 12.395
11.5 | 0.926 | 0.08161 | -0.044 | 11.349
12 | 0.896 | 0.08813 | -0.042 | 10.166
12.5 | 0.862 | 0.09386 | -0.04 | 9.186
13 | 0.826 | 0.10015 | -0.039 | 8.246
13.5 | 0.788 | 0.10667 | -0.041 | 7.384
14 | 0.748 | 0.11311 | -0.041 | 6.612

## 44. Re 1M Mach 0.10 (2)
BIGFOIL.COM POLAR EXPORT
NACA67A411
NACA67A411 |  |  |  | Cl Max: | 1.2957 | at alpha= | 14 | deg
XFOIL ncrit=9 |  |  |  | L/D Max: | 130.672 | at alpha= | 3.5 | deg
Re: | 1000000 |  |  | Cd Min: | 0.22772 | at alpha= | 19 | deg
Mach: | 0.1 |  |  | Cl=0 at alpha= | -3.5144 | deg
|  |  |  | @ Cl=0.1, Cd= | 0.0088545
|  |  |  | @ Cl=0.4, Cd= | 0.0064842
|  |  |  | @ Cl=0.6, Cd= | 0.0054904
alpha (deg) | Cl | Cd | Cm | Cl/Cd
-20 | -0.5128 | 0.2181 | -0.027 | -2.3512
-19.5 | -0.4985 | 0.21135 | -0.0302 | -2.3586
-19 | -0.484 | 0.20578 | -0.0331 | -2.352
-18 | -0.433 | 0.19112 | -0.0469 | -2.2656
-17.5 | -0.4094 | 0.18204 | -0.0544 | -2.249
-17 | -0.3883 | 0.17359 | -0.0613 | -2.2369
-16.5 | -0.371 | 0.16481 | -0.0666 | -2.2511
-16 | -0.3513 | 0.15845 | -0.0708 | -2.2171
-15.5 | -0.3343 | 0.15215 | -0.0747 | -2.1972
-15 | -0.3205 | 0.14565 | -0.0779 | -2.2005
-14.5 | -0.3139 | 0.13697 | -0.0825 | -2.2917
-14 | -0.3045 | 0.12928 | -0.0859 | -2.3554
-13.5 | -0.2983 | 0.12097 | -0.0889 | -2.4659
-13 | -0.2832 | 0.11564 | -0.0912 | -2.449
-12 | -0.2684 | 0.10111 | -0.0985 | -2.6545
-11.5 | -0.2652 | 0.09306 | -0.1021 | -2.8498
-11 | -0.2818 | 0.08182 | -0.1063 | -3.4441
-10.5 | -0.2816 | 0.0752 | -0.1092 | -3.7447
-10 | -0.2808 | 0.06894 | -0.1123 | -4.0731
-9.5 | -0.3246 | 0.05681 | -0.1196 | -5.7138
-9 | -0.3551 | 0.05013 | -0.1162 | -7.0836
-8.5 | -0.4202 | 0.03164 | -0.1071 | -13.2807
-8 | -0.4126 | 0.02483 | -0.102 | -16.617
-7.5 | -0.3848 | 0.02023 | -0.0985 | -19.0213
-7 | -0.3504 | 0.01552 | -0.0957 | -22.5773
-6.5 | -0.3018 | 0.01401 | -0.095 | -21.5418
-6 | -0.2516 | 0.01285 | -0.0944 | -19.5798
-5.5 | -0.2017 | 0.01182 | -0.0936 | -17.0643
-5 | -0.1508 | 0.01115 | -0.0931 | -13.5247
-4.5 | -0.1024 | 0.01025 | -0.0921 | -9.9902
-4 | -0.0505 | 0.00982 | -0.0917 | -5.1426
-3.5 | 0.0015 | 0.00938 | -0.0913 | 0.15991
-3 | 0.0549 | 0.00908 | -0.0912 | 6.0463
-2.5 | 0.1089 | 0.00881 | -0.0911 | 12.361
-2 | 0.159 | 0.00818 | -0.0906 | 19.4377
-1.5 | 0.1927 | 0.00644 | -0.0875 | 29.9224
-1 | 0.2434 | 0.00635 | -0.0865 | 38.3307
-0.5 | 0.2986 | 0.00637 | -0.0865 | 46.876
0 | 0.3507 | 0.00643 | -0.0854 | 54.5412
0.5 | 0.4053 | 0.00649 | -0.0848 | 62.4499
1 | 0.4603 | 0.00638 | -0.0847 | 72.1473
1.5 | 0.5211 | 0.00602 | -0.0857 | 86.5615
2 | 0.5781 | 0.00561 | -0.0858 | 103.0481
2.5 | 0.6312 | 0.00532 | -0.085 | 118.6466
3 | 0.6832 | 0.00524 | -0.0842 | 130.3817
3.5 | 0.72 | 0.00551 | -0.0801 | 130.6715
4 | 0.7033 | 0.00688 | -0.0649 | 102.2238
4.5 | 0.6918 | 0.00833 | -0.0516 | 83.0492
5 | 0.7152 | 0.01013 | -0.0466 | 70.6022
6 | 0.8094 | 0.01223 | -0.0459 | 66.1815
6.5 | 0.8508 | 0.0129 | -0.0439 | 65.9535
7 | 0.8929 | 0.01359 | -0.042 | 65.7027
7.5 | 0.9322 | 0.01449 | -0.0396 | 64.334
8 | 0.9721 | 0.01534 | -0.0374 | 63.3703
8.5 | 1.0074 | 0.01657 | -0.0345 | 60.7966
9 | 1.0458 | 0.01755 | -0.0322 | 59.5897
9.5 | 1.0811 | 0.0188 | -0.0295 | 57.5053
10 | 1.1132 | 0.02037 | -0.0265 | 54.649
10.5 | 1.1474 | 0.0218 | -0.0238 | 52.633
11 | 1.181 | 0.02317 | -0.0213 | 50.9711
11.5 | 1.2015 | 0.02621 | -0.0172 | 45.8413
12 | 1.23 | 0.0281 | -0.0143 | 43.7722
12.5 | 1.2534 | 0.03044 | -0.011 | 41.1761
13 | 1.2722 | 0.03307 | -0.0075 | 38.4699
13.5 | 1.2891 | 0.03564 | -0.0043 | 36.17
14 | 1.2957 | 0.03931 | -0.0006 | 32.9611
14.5 | 1.2633 | 0.0475 | 0.0046 | 26.5958
15 | 1.2498 | 0.05397 | 0.0069 | 23.1573
15.5 | 1.2271 | 0.06244 | 0.0073 | 19.6525
16 | 1.1936 | 0.07395 | 0.0045 | 16.1406
16.5 | 1.1452 | 0.0908 | -0.0037 | 12.6123
17 | 1.0745 | 0.11748 | -0.0203 | 9.1462
17.5 | 0.8536 | 0.20157 | -0.0594 | 4.2348
18 | 0.8676 | 0.20741 | -0.063 | 4.183
18.5 | 0.8731 | 0.21819 | -0.0683 | 4.0016
19 | 0.8841 | 0.22772 | -0.0734 | 3.8824

## 45. Re 1M Mach 0.25 (1)
BIGFOIL.COM POLAR EXPORT
NACA67A411
NACA67A411 |  |  |  | Cl Max: | 1.156 | at alpha= | 8 | deg
JavaFoil+Calcfoil stall+Eppler ext transition |  |  |  | L/D Max: | 150.782 | at alpha= | 3 | deg
Re: | 1000000 |  |  | Cd Min: | 0.00441 | at alpha= | -1.5 | deg
Mach: | 0.25 |  |  | Cl=0 at alpha= | -3.2623 | deg
|  |  |  | @ Cl=0.1, Cd= | 0.0072064
|  |  |  | @ Cl=0.4, Cd= | 0.0045605
|  |  |  | @ Cl=0.6, Cd= | 0.11168
alpha (deg) | Cl | Cd | Cm | Cl/Cd
-15 | -0.106 | 0.1394 | -0.025 | -0.76
-14.5 | -0.2 | 0.13226 | -0.025 | -1.513
-14 | -0.261 | 0.12316 | -0.025 | -2.12
-13.5 | -0.314 | 0.11315 | -0.025 | -2.775
-13 | -0.355 | 0.10814 | -0.025 | -3.282
-12.5 | -0.389 | 0.10025 | -0.026 | -3.876
-12 | -0.417 | 0.09257 | -0.026 | -4.501
-11.5 | -0.438 | 0.09051 | -0.026 | -4.844
-11 | -0.453 | 0.08295 | -0.025 | -5.467
-10.5 | -0.462 | 0.07598 | -0.025 | -6.079
-10 | -0.463 | 0.06997 | -0.025 | -6.62
-9.5 | -0.458 | 0.06436 | -0.026 | -7.11
-9 | -0.445 | 0.06024 | -0.027 | -7.391
-8.5 | -0.426 | 0.05583 | -0.027 | -7.635
-8 | -0.4 | 0.05196 | -0.028 | -7.694
-7.5 | -0.368 | 0.04814 | -0.029 | -7.646
-7 | -0.333 | 0.04531 | -0.031 | -7.351
-6.5 | -0.295 | 0.04202 | -0.034 | -7.026
-6 | -0.255 | 0.03853 | -0.039 | -6.626
-5.5 | -0.261 | 0.00786 | -0.075 | -33.282
-5 | -0.206 | 0.00806 | -0.076 | -25.518
-4.5 | -0.148 | 0.00825 | -0.077 | -17.932
-4 | -0.089 | 0.00793 | -0.078 | -11.21
-3.5 | -0.029 | 0.00769 | -0.079 | -3.747
-3 | 0.032 | 0.00745 | -0.08 | 4.3
-2.5 | 0.093 | 0.00722 | -0.08 | 12.934
-2 | 0.155 | 0.0071 | -0.081 | 21.837
-1.5 | 0.217 | 0.00441 | -0.082 | 49.125
-1 | 0.279 | 0.00443 | -0.083 | 62.951
-0.5 | 0.341 | 0.00446 | -0.084 | 76.427
0 | 0.399 | 0.00456 | -0.085 | 87.395
0.5 | 0.46 | 0.00459 | -0.086 | 100.121
1 | 0.52 | 0.00468 | -0.087 | 111.048
1.5 | 0.579 | 0.00473 | -0.088 | 122.472
2 | 0.639 | 0.00482 | -0.089 | 132.519
2.5 | 0.698 | 0.00491 | -0.09 | 142.032
3 | 0.756 | 0.00501 | -0.09 | 150.782
3.5 | 0.813 | 0.01151 | -0.091 | 70.659
4 | 0.868 | 0.01199 | -0.092 | 72.427
4.5 | 0.922 | 0.01254 | -0.093 | 73.543
5 | 0.973 | 0.01315 | -0.094 | 73.976
5.5 | 1.019 | 0.01375 | -0.095 | 74.057
6 | 1.06 | 0.01437 | -0.096 | 73.72
6.5 | 1.095 | 0.01508 | -0.096 | 72.594
7 | 0.915 | 0.04816 | -0.038 | 19.008
7.5 | 1.144 | 0.01659 | -0.098 | 68.967
8 | 1.156 | 0.01745 | -0.099 | 66.256
8.5 | 0.957 | 0.05287 | -0.056 | 18.093
9 | 0.945 | 0.05873 | -0.049 | 16.096
9.5 | 0.929 | 0.06487 | -0.045 | 14.32
10 | 0.905 | 0.06943 | -0.041 | 13.035
10.5 | 0.869 | 0.07592 | -0.039 | 11.447
11 | 0.816 | 0.08258 | -0.038 | 9.876
11.5 | 0.753 | 0.09046 | -0.04 | 8.322
12 | 0.682 | 0.09485 | -0.04 | 7.187
12.5 | 0.604 | 0.10443 | -0.041 | 5.781
13 | 0.52 | 0.11168 | -0.042 | 4.656

## 46. Re 1M Mach 0.25 (2)
BIGFOIL.COM POLAR EXPORT
NACA67A411
NACA67A411 |  |  |  | Cl Max: | 1.1927 | at alpha= | 12 | deg
XFOIL ncrit=9 |  |  |  | L/D Max: | 131.463 | at alpha= | 3 | deg
Re: | 1000000 |  |  | Cd Min: | 0.20089 | at alpha= | 17 | deg
Mach: | 0.25 |  |  | Cl=0 at alpha= | -3.5266 | deg
|  |  |  | @ Cl=0.1, Cd= | 0.0090838
|  |  |  | @ Cl=0.4, Cd= | 0.0066866
|  |  |  | @ Cl=0.6, Cd= | 0.0057047
alpha (deg) | Cl | Cd | Cm | Cl/Cd
-11 | -0.2567 | 0.08656 | -0.1076 | -2.9656
-10.5 | -0.2484 | 0.08089 | -0.1098 | -3.0708
-10 | -0.241 | 0.07523 | -0.1123 | -3.2035
-9.5 | -0.2455 | 0.06757 | -0.1162 | -3.6333
-9 | -0.2707 | 0.05778 | -0.123 | -4.685
-7 | -0.3475 | 0.01917 | -0.1026 | -18.1273
-6.5 | -0.3067 | 0.01584 | -0.1003 | -19.3624
-6 | -0.2564 | 0.01419 | -0.0992 | -18.0691
-5.5 | -0.2053 | 0.01272 | -0.0981 | -16.1399
-5 | -0.1537 | 0.01165 | -0.0971 | -13.1931
-4.5 | -0.1023 | 0.01086 | -0.0962 | -9.4199
-4 | -0.0517 | 0.01009 | -0.0951 | -5.1239
-3.5 | 0.0029 | 0.00974 | -0.0947 | 0.29774
-3 | 0.0573 | 0.00934 | -0.0943 | 6.1349
-2.5 | 0.1123 | 0.00901 | -0.094 | 12.4639
-2 | 0.1644 | 0.00863 | -0.0935 | 19.0498
-1.5 | 0.2008 | 0.00703 | -0.0906 | 28.5633
-1 | 0.2477 | 0.00652 | -0.0886 | 37.9908
-0.5 | 0.305 | 0.00651 | -0.0886 | 46.851
0 | 0.3597 | 0.00656 | -0.0876 | 54.8323
0.5 | 0.4138 | 0.00673 | -0.0866 | 61.4859
1 | 0.4703 | 0.00657 | -0.0865 | 71.583
1.5 | 0.5358 | 0.0062 | -0.088 | 86.4194
2 | 0.5956 | 0.00573 | -0.0882 | 103.9442
2.5 | 0.6477 | 0.00543 | -0.0868 | 119.2818
3 | 0.7007 | 0.00533 | -0.0857 | 131.4634
3.5 | 0.7269 | 0.0058 | -0.0788 | 125.3276
4 | 0.7007 | 0.00717 | -0.0614 | 97.7266
4.5 | 0.6905 | 0.00877 | -0.0483 | 78.7343
5 | 0.7218 | 0.01076 | -0.045 | 67.0818
6 | 0.8152 | 0.01269 | -0.0429 | 64.2396
6.5 | 0.8566 | 0.01353 | -0.0403 | 63.3112
7 | 0.8987 | 0.01438 | -0.0379 | 62.4965
7.5 | 0.9396 | 0.01533 | -0.0353 | 61.2916
8 | 0.9744 | 0.01674 | -0.0317 | 58.2079
8.5 | 1.0141 | 0.01784 | -0.0289 | 56.8442
9 | 1.0518 | 0.01912 | -0.0259 | 55.0105
9.5 | 1.0825 | 0.0212 | -0.022 | 51.0613
10 | 1.119 | 0.02278 | -0.019 | 49.122
10.5 | 1.1515 | 0.02479 | -0.0156 | 46.4502
11 | 1.1722 | 0.02842 | -0.0111 | 41.2456
11.5 | 1.1912 | 0.03194 | -0.0066 | 37.2949
12 | 1.1927 | 0.03696 | -0.001 | 32.27
12.5 | 1.1797 | 0.043 | 0.0045 | 27.4349
13 | 1.1597 | 0.04974 | 0.0087 | 23.3152
13.5 | 1.1247 | 0.05894 | 0.0108 | 19.0821
14 | 1.0921 | 0.06948 | 0.009 | 15.7182
14.5 | 1.0235 | 0.08984 | -0.0015 | 11.3925
15 | 0.8705 | 0.14328 | -0.0314 | 6.0755
15.5 | 0.8448 | 0.16249 | -0.0409 | 5.1991
16 | 0.8412 | 0.17577 | -0.0475 | 4.7858
16.5 | 0.844 | 0.1872 | -0.0531 | 4.5085
17 | 0.8468 | 0.20089 | -0.0594 | 4.2152

## 47. Re 1M Mach 0.50 (1)
BIGFOIL.COM POLAR EXPORT
NACA67A411
NACA67A411 |  |  |  | Cl Max: | 1.233 | at alpha= | 20 | deg
JavaFoil+Calcfoil stall+Eppler ext transition |  |  |  | L/D Max: | 153.85 | at alpha= | 3 | deg
Re: | 1000000 |  |  | Cd Min: | 0.00461 | at alpha= | -1 | deg
Mach: | 0.5 |  |  | Cl=0 at alpha= | -3.2647 | deg
|  |  |  | @ Cl=0.1, Cd= | 0.0072035
|  |  |  | @ Cl=0.4, Cd= | 0.0047143
|  |  |  | @ Cl=0.6, Cd= | 0.0049986
alpha (deg) | Cl | Cd | Cm | Cl/Cd
-20 | -0.903 | 0.19638 | -0.029 | -4.599
-19.5 | -0.877 | 0.18825 | -0.03 | -4.656
-19 | -0.85 | 0.17954 | -0.03 | -4.736
-18.5 | -0.824 | 0.17749 | -0.031 | -4.643
-18 | -0.798 | 0.17204 | -0.031 | -4.637
-17.5 | -0.771 | 0.16876 | -0.032 | -4.57
-17 | -0.743 | 0.16189 | -0.031 | -4.591
-16.5 | -0.716 | 0.15619 | -0.031 | -4.585
-16 | -0.69 | 0.15344 | -0.031 | -4.494
-15.5 | -0.663 | 0.14561 | -0.032 | -4.553
-15 | -0.636 | 0.13739 | -0.033 | -4.632
-14.5 | -0.61 | 0.1376 | -0.033 | -4.431
-14 | -0.582 | 0.13315 | -0.033 | -4.373
-13.5 | -0.555 | 0.12859 | -0.032 | -4.314
-13 | -0.528 | 0.12492 | -0.032 | -4.226
-12.5 | -0.501 | 0.1165 | -0.033 | -4.301
-12 | -0.474 | 0.11177 | -0.033 | -4.243
-11.5 | -0.447 | 0.10725 | -0.034 | -4.17
-11 | -0.42 | 0.10405 | -0.034 | -4.039
-10.5 | -0.393 | 0.09642 | -0.032 | -4.072
-10 | -0.366 | 0.09364 | -0.033 | -3.904
-9.5 | -0.339 | 0.08882 | -0.033 | -3.812
-9 | -0.312 | 0.08659 | -0.034 | -3.598
-8.5 | -0.284 | 0.08674 | -0.034 | -3.279
-8 | -0.257 | 0.07929 | -0.032 | -3.241
-7.5 | -0.23 | 0.05633 | -0.033 | -4.084
-7 | -0.203 | 0.0504 | -0.034 | -4.027
-6.5 | -0.176 | 0.04489 | -0.037 | -3.924
-6 | -0.244 | 0.04488 | -0.032 | -5.438
-5.5 | -0.217 | 0.04022 | -0.033 | -5.397
-5 | -0.177 | 0.037 | -0.04 | -4.785
-4.5 | -0.161 | 0.00904 | -0.085 | -17.754
-4 | -0.098 | 0.00751 | -0.086 | -13.006
-3.5 | -0.032 | 0.00769 | -0.087 | -4.147
-3 | 0.036 | 0.00742 | -0.088 | 4.791
-2.5 | 0.104 | 0.00719 | -0.09 | 14.466
-2 | 0.173 | 0.007 | -0.091 | 24.695
-1.5 | 0.242 | 0.00716 | -0.092 | 33.83
-1 | 0.312 | 0.00461 | -0.093 | 67.649
-0.5 | 0.381 | 0.00466 | -0.094 | 81.721
0 | 0.444 | 0.00484 | -0.095 | 91.772
0.5 | 0.512 | 0.00488 | -0.096 | 104.885
1 | 0.579 | 0.00497 | -0.097 | 116.54
1.5 | 0.645 | 0.00506 | -0.098 | 127.329
2 | 0.711 | 0.00517 | -0.099 | 137.514
2.5 | 0.776 | 0.00531 | -0.1 | 146.216
3 | 0.839 | 0.00545 | -0.101 | 153.85
3.5 | 0.901 | 0.01296 | -0.102 | 69.531
4 | 0.959 | 0.01363 | -0.103 | 70.358
4.5 | 1.012 | 0.01451 | -0.104 | 69.722
5 | 1.057 | 0.01533 | -0.105 | 68.966
5.5 | 1.083 | 0.01626 | -0.106 | 66.589
6 | 1.078 | 0.01721 | -0.107 | 62.678
6.5 | 0.814 | 0.04795 | -0.044 | 16.976
7 | 0.552 | 0.0561 | -0.041 | 9.834
7.5 | 0.579 | 0.05447 | -0.045 | 10.624
8 | 0.605 | 0.08126 | -0.044 | 7.443
8.5 | 0.631 | 0.08448 | -0.044 | 7.471
9 | 0.658 | 0.09182 | -0.049 | 7.17
9.5 | 0.685 | 0.09445 | -0.049 | 7.247
10 | 0.711 | 0.09723 | -0.05 | 7.309
10.5 | 0.738 | 0.10282 | -0.055 | 7.179
11 | 0.764 | 0.10867 | -0.055 | 7.031
11.5 | 0.79 | 0.11452 | -0.055 | 6.899
12 | 0.816 | 0.11501 | -0.056 | 7.095
12.5 | 0.843 | 0.12038 | -0.058 | 7.001
13 | 0.87 | 0.12213 | -0.061 | 7.121
13.5 | 0.895 | 0.13343 | -0.061 | 6.71
14 | 0.921 | 0.13694 | -0.062 | 6.726
14.5 | 0.947 | 0.14417 | -0.063 | 6.568
15 | 0.975 | 0.151 | -0.066 | 6.454
15.5 | 1 | 0.15521 | -0.067 | 6.443
16 | 1.025 | 0.15914 | -0.067 | 6.444
16.5 | 1.051 | 0.16355 | -0.068 | 6.427
17 | 1.079 | 0.16776 | -0.072 | 6.432
17.5 | 1.105 | 0.17178 | -0.073 | 6.43
18 | 1.13 | 0.17566 | -0.073 | 6.432
18.5 | 1.155 | 0.18032 | -0.074 | 6.406
19 | 1.181 | 0.18608 | -0.076 | 6.349
19.5 | 1.208 | 0.19098 | -0.078 | 6.328
20 | 1.233 | 0.1959 | -0.079 | 6.295

## 48. Re 1M Mach 0.50 (2)
BIGFOIL.COM POLAR EXPORT
NACA67A411
NACA67A411 |  |  |  | Cl Max: | 1.0424 | at alpha= | 9 | deg
XFOIL ncrit=9 |  |  |  | L/D Max: | 130.223 | at alpha= | 3 | deg
Re: | 1000000 |  |  | Cd Min: | 0.23445 | at alpha= | -20 | deg
Mach: | 0.5 |  |  | Cl=0 at alpha= | -3.5263 | deg
|  |  |  | @ Cl=0.1, Cd= | 0.010281
|  |  |  | @ Cl=0.4, Cd= | 0.0075375
|  |  |  | @ Cl=0.6, Cd= | 0.006901
alpha (deg) | Cl | Cd | Cm | Cl/Cd
-20 | -0.5123 | 0.23445 | -0.0416 | -2.1851
-19.5 | -0.482 | 0.22593 | -0.0495 | -2.1334
-19 | -0.4572 | 0.21806 | -0.0554 | -2.0967
-18.5 | -0.4365 | 0.21071 | -0.0597 | -2.0716
-18 | -0.417 | 0.20273 | -0.0639 | -2.0569
-17.5 | -0.3984 | 0.19501 | -0.0683 | -2.043
-17 | -0.3805 | 0.18734 | -0.0725 | -2.0311
-16.5 | -0.3601 | 0.18 | -0.0757 | -2.0006
-16 | -0.3404 | 0.17317 | -0.0795 | -1.9657
-15.5 | -0.3211 | 0.16596 | -0.0834 | -1.9348
-15 | -0.304 | 0.15796 | -0.0877 | -1.9245
-14.5 | -0.2903 | 0.14997 | -0.0922 | -1.9357
-14 | -0.2731 | 0.14195 | -0.0954 | -1.9239
-13 | -0.2373 | 0.12849 | -0.1022 | -1.8468
-12.5 | -0.2264 | 0.12084 | -0.1071 | -1.8736
-12 | -0.2134 | 0.11335 | -0.1109 | -1.8827
-11.5 | -0.2012 | 0.10548 | -0.1138 | -1.9075
-11 | -0.1858 | 0.09925 | -0.1164 | -1.872
-10.5 | -0.173 | 0.09283 | -0.1194 | -1.8636
-10 | -0.1658 | 0.08523 | -0.1243 | -1.9453
-9.5 | -0.1586 | 0.07784 | -0.1278 | -2.0375
-9 | -0.1538 | 0.07042 | -0.1313 | -2.184
-8.5 | -0.1521 | 0.06268 | -0.1353 | -2.4266
-8 | -0.1756 | 0.05247 | -0.1421 | -3.3467
-7.5 | -0.1896 | 0.04687 | -0.1417 | -4.0452
-7 | -0.2118 | 0.04108 | -0.1375 | -5.1558
-6.5 | -0.2185 | 0.03446 | -0.133 | -6.3407
-6 | -0.215 | 0.02778 | -0.1274 | -7.7394
-5.5 | -0.1978 | 0.02152 | -0.1213 | -9.1914
-5 | -0.1612 | 0.01665 | -0.1165 | -9.6817
-4.5 | -0.1071 | 0.01372 | -0.1138 | -7.8061
-4 | -0.0505 | 0.0119 | -0.1115 | -4.2437
-3.5 | 0.0028 | 0.01101 | -0.1088 | 0.25431
-3 | 0.0582 | 0.01058 | -0.1066 | 5.5009
-2.5 | 0.1155 | 0.01017 | -0.105 | 11.3569
-2 | 0.1754 | 0.00978 | -0.1039 | 17.9346
-1.5 | 0.2328 | 0.00913 | -0.1028 | 25.4984
-1 | 0.2596 | 0.00736 | -0.0964 | 35.2717
-0.5 | 0.3163 | 0.00749 | -0.0946 | 42.2296
0 | 0.3788 | 0.0075 | -0.0938 | 50.5067
0.5 | 0.4409 | 0.00761 | -0.0923 | 57.9369
1 | 0.502 | 0.00758 | -0.0916 | 66.2269
1.5 | 0.5763 | 0.00713 | -0.0931 | 80.8275
2 | 0.6508 | 0.00641 | -0.0942 | 101.5289
2.5 | 0.7099 | 0.00597 | -0.0921 | 118.9112
3 | 0.7579 | 0.00582 | -0.0876 | 130.2234
3.5 | 0.7342 | 0.00677 | -0.0686 | 108.449
4 | 0.7013 | 0.00879 | -0.0498 | 79.7838
4.5 | 0.6986 | 0.01105 | -0.0383 | 63.2217
5.5 | 0.792 | 0.01426 | -0.0338 | 55.54
6 | 0.8379 | 0.01535 | -0.03 | 54.5863
6.5 | 0.8822 | 0.01662 | -0.0258 | 53.0806
7 | 0.9197 | 0.01839 | -0.0206 | 50.0109
7.5 | 0.9589 | 0.02029 | -0.0154 | 47.2597
8 | 0.9948 | 0.0232 | -0.0097 | 42.8793
8.5 | 1.0339 | 0.0273 | -0.0044 | 37.8718
9 | 1.0424 | 0.03303 | 0.0026 | 31.5592
9.5 | 1.0205 | 0.04018 | 0.0099 | 25.3982
10 | 0.9872 | 0.04931 | 0.0148 | 20.0203
10.5 | 0.9492 | 0.05933 | 0.0158 | 15.9987
11 | 0.9074 | 0.07236 | 0.0113 | 12.5401
11.5 | 0.8733 | 0.08825 | 0.001 | 9.8958
12 | 0.8483 | 0.10678 | -0.0111 | 7.9444
12.5 | 0.83 | 0.12225 | -0.02 | 6.7894
13 | 0.8202 | 0.13617 | -0.0277 | 6.0234
13.5 | 0.8183 | 0.14878 | -0.0345 | 5.5001
14 | 0.8221 | 0.16051 | -0.0409 | 5.1218

## 49. Re 2M Mach 0.00 (1)
BIGFOIL.COM POLAR EXPORT
NACA67A411
NACA67A411 |  |  |  | Cl Max: | 1.208 | at alpha= | 10 | deg
JavaFoil+Calcfoil stall+Eppler ext transition |  |  |  | L/D Max: | 191.065 | at alpha= | 3.5 | deg
Re: | 2000000 |  |  | Cd Min: | 0.00316 | at alpha= | 1.5 | deg
Mach: | 0 |  |  | Cl=0 at alpha= | -3.2627 | deg
|  |  |  | @ Cl=0.1, Cd= | 0.0059617
|  |  |  | @ Cl=0.4, Cd= | 0.0033319
|  |  |  | @ Cl=0.6, Cd= | 0.0035634
alpha (deg) | Cl | Cd | Cm | Cl/Cd
-17.5 | -0.406 | 0.15234 | -0.023 | -2.667
-17 | -0.425 | 0.14353 | -0.023 | -2.961
-16.5 | -0.444 | 0.13534 | -0.024 | -3.278
-16 | -0.462 | 0.12907 | -0.024 | -3.581
-15.5 | -0.48 | 0.1229 | -0.025 | -3.907
-15 | -0.497 | 0.11642 | -0.025 | -4.272
-14.5 | -0.513 | 0.10919 | -0.025 | -4.702
-14 | -0.528 | 0.104 | -0.026 | -5.074
-13.5 | -0.54 | 0.09694 | -0.026 | -5.567
-13 | -0.545 | 0.09179 | -0.025 | -5.942
-12.5 | -0.547 | 0.08635 | -0.024 | -6.334
-12 | -0.546 | 0.07998 | -0.024 | -6.825
-11.5 | -0.541 | 0.07576 | -0.025 | -7.147
-11 | -0.534 | 0.07067 | -0.026 | -7.552
-10.5 | -0.522 | 0.06649 | -0.027 | -7.849
-10 | -0.506 | 0.06233 | -0.028 | -8.125
-9.5 | -0.487 | 0.05814 | -0.03 | -8.375
-9 | -0.464 | 0.0546 | -0.031 | -8.492
-8.5 | -0.437 | 0.0511 | -0.033 | -8.547
-8 | -0.406 | 0.04688 | -0.037 | -8.661
-7.5 | -0.457 | 0.00813 | -0.069 | -56.143
-7 | -0.41 | 0.00781 | -0.07 | -52.5
-6.5 | -0.361 | 0.00804 | -0.071 | -44.881
-6 | -0.309 | 0.00782 | -0.072 | -39.541
-5.5 | -0.256 | 0.00749 | -0.073 | -34.151
-5 | -0.201 | 0.00709 | -0.074 | -28.295
-4.5 | -0.144 | 0.00685 | -0.075 | -21.031
-4 | -0.086 | 0.00661 | -0.076 | -13.078
-3.5 | -0.028 | 0.00635 | -0.077 | -4.405
-3 | 0.031 | 0.00621 | -0.077 | 5
-2.5 | 0.091 | 0.00598 | -0.078 | 15.141
-2 | 0.15 | 0.00586 | -0.079 | 25.63
-1.5 | 0.21 | 0.00349 | -0.08 | 60.177
-1 | 0.27 | 0.0033 | -0.081 | 81.927
-0.5 | 0.33 | 0.0033 | -0.082 | 99.972
0 | 0.389 | 0.00333 | -0.083 | 116.689
0.5 | 0.448 | 0.00334 | -0.084 | 134.26
1 | 0.508 | 0.00338 | -0.085 | 150.303
1.5 | 0.565 | 0.00316 | -0.086 | 178.729
2 | 0.624 | 0.00384 | -0.087 | 162.442
2.5 | 0.682 | 0.00393 | -0.087 | 173.536
3 | 0.738 | 0.00403 | -0.088 | 183.081
3.5 | 0.794 | 0.00416 | -0.089 | 191.065
4 | 0.845 | 0.0103 | -0.09 | 82.062
4.5 | 0.898 | 0.01073 | -0.09 | 83.68
5 | 0.949 | 0.01122 | -0.091 | 84.565
5.5 | 0.995 | 0.01172 | -0.092 | 84.966
6 | 1.039 | 0.0122 | -0.093 | 85.129
6.5 | 1.078 | 0.01272 | -0.094 | 84.767
7 | 1.113 | 0.01326 | -0.095 | 83.932
7.5 | 1.143 | 0.01387 | -0.095 | 82.428
8 | 1.168 | 0.01458 | -0.096 | 80.104
8.5 | 1.187 | 0.01522 | -0.097 | 77.966
9 | 1.2 | 0.01603 | -0.098 | 74.865
9.5 | 1.207 | 0.01683 | -0.098 | 71.724
10 | 1.208 | 0.01758 | -0.099 | 68.678
10.5 | 1.197 | 0.01854 | -0.099 | 64.586
11 | 0.974 | 0.06969 | -0.055 | 13.976
11.5 | 0.953 | 0.07385 | -0.055 | 12.905
12 | 0.926 | 0.07989 | -0.053 | 11.588
12.5 | 0.895 | 0.08692 | -0.05 | 10.295
13 | 0.863 | 0.09253 | -0.051 | 9.33
13.5 | 0.828 | 0.09933 | -0.047 | 8.334
14 | 0.793 | 0.10558 | -0.048 | 7.507
14.5 | 0.756 | 0.11261 | -0.048 | 6.718
15 | 0.72 | 0.11919 | -0.048 | 6.042

## 50. Re 2M Mach 0.00 (2)
BIGFOIL.COM POLAR EXPORT
NACA67A411
NACA67A411 |  |  |  | Cl Max: | 1.4865 | at alpha= | 17 | deg
XFOIL ncrit=9 |  |  |  | L/D Max: | 159.179 | at alpha= | 2.5 | deg
Re: | 2000000 |  |  | Cd Min: | 0.21443 | at alpha= | -20 | deg
Mach: | 0 |  |  | Cl=0 at alpha= | -3.4837 | deg
|  |  |  | @ Cl=0.1, Cd= | 0.0067018
|  |  |  | @ Cl=0.4, Cd= | 0.0039495
|  |  |  | @ Cl=0.6, Cd= | 0.0037956
alpha (deg) | Cl | Cd | Cm | Cl/Cd
-20 | -0.495 | 0.21443 | -0.0321 | -2.3084
-19.5 | -0.4684 | 0.20628 | -0.0399 | -2.2707
-19 | -0.4481 | 0.19764 | -0.0463 | -2.2673
-18.5 | -0.43 | 0.19136 | -0.0507 | -2.2471
-18 | -0.4127 | 0.18614 | -0.0542 | -2.2171
-17.5 | -0.3985 | 0.17848 | -0.0579 | -2.2327
-15.5 | -0.3494 | 0.14889 | -0.0719 | -2.3467
-15 | -0.3412 | 0.14068 | -0.0755 | -2.4254
-14.5 | -0.3232 | 0.13535 | -0.0789 | -2.3879
-14 | -0.3142 | 0.12729 | -0.0826 | -2.4684
-13.5 | -0.3068 | 0.11995 | -0.0858 | -2.5577
-13 | -0.3216 | 0.10622 | -0.0907 | -3.0277
-12.5 | -0.3157 | 0.09925 | -0.0941 | -3.1809
-12 | -0.7841 | 0.02519 | -0.1033 | -31.1274
-11.5 | -0.7708 | 0.02181 | -0.0988 | -35.3416
-11 | -0.7195 | 0.02227 | -0.0989 | -32.308
-10.5 | -0.6824 | 0.02074 | -0.0971 | -32.9026
-10 | -0.6458 | 0.01879 | -0.0952 | -34.3693
-9.5 | -0.6039 | 0.01731 | -0.0939 | -34.8873
-9 | -0.5616 | 0.01558 | -0.0925 | -36.0462
-8.5 | -0.5164 | 0.01407 | -0.0915 | -36.7022
-8 | -0.467 | 0.01322 | -0.091 | -35.3253
-7.5 | -0.4235 | 0.01119 | -0.0896 | -37.8463
-7 | -0.3729 | 0.0104 | -0.0892 | -35.8558
-6.5 | -0.3212 | 0.00976 | -0.089 | -32.9098
-6 | -0.2695 | 0.00913 | -0.0888 | -29.5181
-5.5 | -0.2171 | 0.00857 | -0.0886 | -25.3326
-5 | -0.1634 | 0.00818 | -0.0886 | -19.9756
-4.5 | -0.1109 | 0.00763 | -0.0884 | -14.5347
-4 | -0.0563 | 0.00736 | -0.0886 | -7.6495
-3.5 | -0.0018 | 0.00712 | -0.0888 | -0.25281
-3 | 0.0534 | 0.00687 | -0.0891 | 7.7729
-2.5 | 0.1088 | 0.00667 | -0.0895 | 16.3118
-2 | 0.1639 | 0.00641 | -0.0898 | 25.5694
-1.5 | 0.215 | 0.00573 | -0.0896 | 37.5218
-1 | 0.2602 | 0.00443 | -0.0885 | 58.7359
-0.5 | 0.3133 | 0.00406 | -0.0883 | 77.1675
0 | 0.3698 | 0.00402 | -0.0887 | 91.99
0.5 | 0.4255 | 0.00389 | -0.0887 | 109.383
1 | 0.4813 | 0.00385 | -0.0888 | 125.013
1.5 | 0.537 | 0.00376 | -0.089 | 142.8191
2 | 0.5919 | 0.00375 | -0.089 | 157.84
2.5 | 0.6399 | 0.00402 | -0.0876 | 159.1791
3 | 0.6591 | 0.00522 | -0.0803 | 126.2644
3.5 | 0.6705 | 0.00653 | -0.0716 | 102.6799
4 | 0.682 | 0.00766 | -0.063 | 89.0339
4.5 | 0.7067 | 0.00868 | -0.0574 | 81.4171
5 | 0.7404 | 0.00944 | -0.0535 | 78.4322
5.5 | 0.7789 | 0.00995 | -0.0506 | 78.2814
6 | 0.8176 | 0.01039 | -0.0476 | 78.691
6.5 | 0.8675 | 0.01087 | -0.0473 | 79.8068
7 | 0.9234 | 0.01146 | -0.0485 | 80.5759
7.5 | 0.9655 | 0.0121 | -0.0466 | 79.7934
8 | 1.0072 | 0.01274 | -0.0448 | 79.0581
8.5 | 1.0469 | 0.01356 | -0.0426 | 77.205
9 | 1.0885 | 0.0142 | -0.0409 | 76.6549
9.5 | 1.128 | 0.015 | -0.0388 | 75.2
10 | 1.1639 | 0.01611 | -0.0362 | 72.2471
10.5 | 1.2018 | 0.01699 | -0.0341 | 70.7357
11 | 1.2397 | 0.01787 | -0.032 | 69.3733
11.5 | 1.2739 | 0.01903 | -0.0295 | 66.9417
12 | 1.3017 | 0.02075 | -0.0262 | 62.7325
12.5 | 1.3361 | 0.0218 | -0.0239 | 61.289
13 | 1.3666 | 0.02321 | -0.0213 | 58.8798
13.5 | 1.3958 | 0.02465 | -0.0186 | 56.6247
14 | 1.4227 | 0.0263 | -0.0159 | 54.0951
14.5 | 1.4306 | 0.02957 | -0.0112 | 48.3801
15 | 1.4454 | 0.03224 | -0.0077 | 44.8325
15.5 | 1.4651 | 0.03455 | -0.0051 | 42.4052
16 | 1.4766 | 0.03767 | -0.0021 | 39.1983
16.5 | 1.4821 | 0.04151 | 0.0008 | 35.7046
17 | 1.4865 | 0.04571 | 0.003 | 32.5202
17.5 | 1.4797 | 0.05145 | 0.0047 | 28.76
18 | 1.4654 | 0.05873 | 0.0052 | 24.9515
18.5 | 1.4491 | 0.06714 | 0.004 | 21.5833
19 | 1.4222 | 0.07827 | 0.0003 | 18.1704
19.5 | 1.3662 | 0.0965 | -0.0089 | 14.1575
20 | 1.2435 | 0.13328 | -0.0311 | 9.33

## 51. Re 2M Mach 0.10 (1)
BIGFOIL.COM POLAR EXPORT
NACA67A411
NACA67A411 |  |  |  | Cl Max: | 1.2 | at alpha= | 9.5 | deg
JavaFoil+Calcfoil stall+Eppler ext transition |  |  |  | L/D Max: | 191.568 | at alpha= | 3.5 | deg
Re: | 2000000 |  |  | Cd Min: | 0.00318 | at alpha= | 1.5 | deg
Mach: | 0.1 |  |  | Cl=0 at alpha= | -3.2627 | deg
|  |  |  | @ Cl=0.1, Cd= | 0.0060185
|  |  |  | @ Cl=0.4, Cd= | 0.00334
|  |  |  | @ Cl=0.6, Cd= | 0.0035434
alpha (deg) | Cl | Cd | Cm | Cl/Cd
-17 | -0.381 | 0.14614 | -0.023 | -2.608
-16.5 | -0.402 | 0.13845 | -0.024 | -2.906
-16 | -0.424 | 0.13014 | -0.024 | -3.256
-15.5 | -0.445 | 0.12241 | -0.025 | -3.633
-15 | -0.465 | 0.11824 | -0.025 | -3.934
-14.5 | -0.484 | 0.11058 | -0.025 | -4.381
-14 | -0.502 | 0.1043 | -0.026 | -4.814
-13.5 | -0.518 | 0.0988 | -0.026 | -5.239
-13 | -0.527 | 0.09197 | -0.026 | -5.728
-12.5 | -0.531 | 0.08674 | -0.026 | -6.127
-12 | -0.533 | 0.08192 | -0.025 | -6.505
-11.5 | -0.531 | 0.07599 | -0.025 | -6.986
-11 | -0.525 | 0.07131 | -0.025 | -7.365
-10.5 | -0.515 | 0.06689 | -0.026 | -7.706
-10 | -0.502 | 0.06288 | -0.029 | -7.987
-9.5 | -0.484 | 0.05904 | -0.029 | -8.199
-9 | -0.462 | 0.05499 | -0.03 | -8.397
-8.5 | -0.436 | 0.05129 | -0.032 | -8.497
-8 | -0.406 | 0.04739 | -0.036 | -8.558
-7.5 | -0.457 | 0.00767 | -0.069 | -59.54
-7 | -0.411 | 0.00788 | -0.07 | -52.151
-6.5 | -0.362 | 0.00816 | -0.071 | -44.341
-6 | -0.31 | 0.0078 | -0.072 | -39.795
-5.5 | -0.257 | 0.00756 | -0.073 | -33.946
-5 | -0.201 | 0.00714 | -0.074 | -28.207
-4.5 | -0.145 | 0.00683 | -0.075 | -21.19
-4 | -0.087 | 0.00666 | -0.076 | -13.037
-3.5 | -0.028 | 0.00642 | -0.077 | -4.376
-3 | 0.031 | 0.00619 | -0.078 | 5.04
-2.5 | 0.091 | 0.00605 | -0.079 | 15.041
-2 | 0.151 | 0.00584 | -0.08 | 25.865
-1.5 | 0.211 | 0.0035 | -0.081 | 60.301
-1 | 0.272 | 0.00331 | -0.082 | 82.119
-0.5 | 0.332 | 0.00333 | -0.083 | 99.679
0 | 0.391 | 0.00334 | -0.083 | 117.044
0.5 | 0.451 | 0.00334 | -0.084 | 134.773
1 | 0.51 | 0.00336 | -0.085 | 151.783
1.5 | 0.568 | 0.00318 | -0.086 | 178.802
2 | 0.627 | 0.00385 | -0.087 | 162.605
2.5 | 0.685 | 0.00393 | -0.088 | 174.256
3 | 0.742 | 0.00405 | -0.089 | 183.015
3.5 | 0.798 | 0.00417 | -0.09 | 191.568
4 | 0.849 | 0.01036 | -0.09 | 81.962
4.5 | 0.902 | 0.01078 | -0.091 | 83.647
5 | 0.953 | 0.01129 | -0.092 | 84.425
5.5 | 0.999 | 0.01178 | -0.093 | 84.829
6 | 1.043 | 0.01228 | -0.093 | 84.911
6.5 | 1.081 | 0.01281 | -0.094 | 84.452
7 | 1.116 | 0.01336 | -0.095 | 83.505
7.5 | 1.145 | 0.01399 | -0.096 | 81.852
8 | 1.168 | 0.01465 | -0.097 | 79.725
8.5 | 1.185 | 0.01536 | -0.097 | 77.144
9 | 1.196 | 0.01622 | -0.098 | 73.718
9.5 | 1.2 | 0.01701 | -0.099 | 70.525
10 | 1.197 | 0.0179 | -0.099 | 66.864
10.5 | 1.176 | 0.01944 | -0.099 | 60.489
11 | 0.957 | 0.07094 | -0.054 | 13.487
11.5 | 0.932 | 0.07506 | -0.054 | 12.414
12 | 0.9 | 0.08187 | -0.05 | 10.987
12.5 | 0.865 | 0.08874 | -0.048 | 9.744
13 | 0.828 | 0.09435 | -0.047 | 8.774
13.5 | 0.789 | 0.10156 | -0.047 | 7.773
14 | 0.75 | 0.10799 | -0.047 | 6.941
14.5 | 0.709 | 0.1137 | -0.048 | 6.237

## 52. Re 2M Mach 0.10 (2)
BIGFOIL.COM POLAR EXPORT
NACA67A411
NACA67A411 |  |  |  | Cl Max: | 1.4562 | at alpha= | 16 | deg
XFOIL ncrit=9 |  |  |  | L/D Max: | 159.134 | at alpha= | 2.5 | deg
Re: | 2000000 |  |  | Cd Min: | 0.16455 | at alpha= | -16.5 | deg
Mach: | 0.1 |  |  | Cl=0 at alpha= | -3.4847 | deg
|  |  |  | @ Cl=0.1, Cd= | 0.0067144
|  |  |  | @ Cl=0.4, Cd= | 0.0039695
|  |  |  | @ Cl=0.6, Cd= | 0.0037887
alpha (deg) | Cl | Cd | Cm | Cl/Cd
-16.5 | -0.3717 | 0.16455 | -0.065 | -2.2589
-15.5 | -0.3485 | 0.14944 | -0.0721 | -2.332
-15 | -0.3407 | 0.14099 | -0.0758 | -2.4165
-14.5 | -0.3217 | 0.13591 | -0.0792 | -2.367
-14 | -0.3124 | 0.12788 | -0.0828 | -2.4429
-13.5 | -0.3044 | 0.12063 | -0.0861 | -2.5234
-13 | -0.3164 | 0.10745 | -0.0908 | -2.9446
-12.5 | -0.3112 | 0.10022 | -0.0943 | -3.1052
-12 | -0.7172 | 0.03109 | -0.1129 | -23.0685
-11.5 | -0.749 | 0.02473 | -0.1037 | -30.2871
-11 | -0.7001 | 0.02507 | -0.1032 | -27.9258
-10.5 | -0.6681 | 0.02316 | -0.1009 | -28.8472
-10 | -0.6374 | 0.02064 | -0.0982 | -30.8818
-9.5 | -0.6005 | 0.01855 | -0.0962 | -32.372
-9 | -0.5607 | 0.01648 | -0.0944 | -34.0231
-8.5 | -0.5174 | 0.01461 | -0.0929 | -35.4141
-8 | -0.4689 | 0.01351 | -0.0922 | -34.7076
-7.5 | -0.4249 | 0.01146 | -0.0908 | -37.0768
-7 | -0.3745 | 0.01056 | -0.0902 | -35.464
-6.5 | -0.3225 | 0.00989 | -0.0899 | -32.6087
-6 | -0.2705 | 0.00923 | -0.0896 | -29.3066
-5.5 | -0.218 | 0.00864 | -0.0893 | -25.2315
-5 | -0.1642 | 0.00821 | -0.0893 | -20
-4.5 | -0.1113 | 0.00766 | -0.089 | -14.53
-4 | -0.0565 | 0.00739 | -0.0892 | -7.6455
-3.5 | -0.0017 | 0.00713 | -0.0894 | -0.23843
-3 | 0.0538 | 0.00688 | -0.0897 | 7.8198
-2.5 | 0.1096 | 0.00668 | -0.09 | 16.4072
-2 | 0.1649 | 0.00643 | -0.0903 | 25.6454
-1.5 | 0.2165 | 0.00576 | -0.0901 | 37.5868
-1 | 0.262 | 0.00447 | -0.089 | 58.613
-0.5 | 0.3149 | 0.00408 | -0.0888 | 77.1814
0 | 0.3718 | 0.00404 | -0.0892 | 92.0297
0.5 | 0.4278 | 0.0039 | -0.0892 | 109.6923
1 | 0.4839 | 0.00386 | -0.0893 | 125.3627
1.5 | 0.54 | 0.00377 | -0.0895 | 143.2361
2 | 0.5951 | 0.00376 | -0.0895 | 158.2713
2.5 | 0.6429 | 0.00404 | -0.0879 | 159.1337
3 | 0.661 | 0.00526 | -0.0803 | 125.6654
3.5 | 0.6701 | 0.00655 | -0.0711 | 102.3053
4 | 0.6817 | 0.00771 | -0.0625 | 88.4176
4.5 | 0.7066 | 0.00875 | -0.0568 | 80.7543
5 | 0.7407 | 0.0095 | -0.053 | 77.9684
5.5 | 0.7797 | 0.01002 | -0.05 | 77.8144
6 | 0.8182 | 0.01046 | -0.0469 | 78.2218
6.5 | 0.87 | 0.01097 | -0.0469 | 79.3072
7 | 0.9251 | 0.01156 | -0.0478 | 80.026
7.5 | 0.9673 | 0.01222 | -0.0459 | 79.1571
8 | 1.009 | 0.01289 | -0.0439 | 78.2777
8.5 | 1.0493 | 0.0137 | -0.0417 | 76.5912
9 | 1.0908 | 0.01438 | -0.0398 | 75.8554
9.5 | 1.13 | 0.01527 | -0.0376 | 74.0013
10 | 1.1664 | 0.01635 | -0.0349 | 71.3394
10.5 | 1.2043 | 0.01729 | -0.0326 | 69.653
11 | 1.242 | 0.01824 | -0.0304 | 68.0921
11.5 | 1.2715 | 0.01988 | -0.0271 | 63.9588
12 | 1.3038 | 0.02123 | -0.0243 | 61.4131
12.5 | 1.3374 | 0.02244 | -0.0218 | 59.5989
13 | 1.3663 | 0.02402 | -0.0188 | 56.8818
13.5 | 1.3953 | 0.02558 | -0.0161 | 54.5465
14 | 1.4192 | 0.02754 | -0.0129 | 51.5323
14.5 | 1.4259 | 0.03103 | -0.0081 | 45.9523
15 | 1.4373 | 0.03409 | -0.0044 | 42.1619
15.5 | 1.4503 | 0.03714 | -0.0013 | 39.0495
16 | 1.4562 | 0.04098 | 0.0018 | 35.5344
16.5 | 1.4526 | 0.04604 | 0.0046 | 31.5508
17 | 1.4473 | 0.05171 | 0.0063 | 27.9888
17.5 | 1.4289 | 0.0596 | 0.0067 | 23.9748
18 | 1.4012 | 0.06989 | 0.0047 | 20.0486
18.5 | 1.3641 | 0.08337 | -0.0008 | 16.362
19 | 1.3096 | 0.10264 | -0.0116 | 12.7592
19.5 | 1.1562 | 0.1484 | -0.0391 | 7.7911

## 53. Re 2M Mach 0.25 (1)
BIGFOIL.COM POLAR EXPORT
NACA67A411
NACA67A411 |  |  |  | Cl Max: | 1.161 | at alpha= | 8.5 | deg
JavaFoil+Calcfoil stall+Eppler ext transition |  |  |  | L/D Max: | 184.971 | at alpha= | 3 | deg
Re: | 2000000 |  |  | Cd Min: | 0.00316 | at alpha= | 0.5 | deg
Mach: | 0.25 |  |  | Cl=0 at alpha= | -3.2623 | deg
|  |  |  | @ Cl=0.1, Cd= | 0.005995
|  |  |  | @ Cl=0.4, Cd= | 0.00334
|  |  |  | @ Cl=0.6, Cd= | 0.11233
alpha (deg) | Cl | Cd | Cm | Cl/Cd
-15 | -0.106 | 0.13111 | -0.026 | -0.809
-14.5 | -0.2 | 0.12148 | -0.026 | -1.649
-14 | -0.261 | 0.1129 | -0.027 | -2.315
-13.5 | -0.314 | 0.10449 | -0.027 | -3.008
-13 | -0.355 | 0.09976 | -0.027 | -3.563
-12.5 | -0.389 | 0.09252 | -0.028 | -4.206
-12 | -0.417 | 0.08598 | -0.028 | -4.852
-11.5 | -0.439 | 0.08028 | -0.028 | -5.468
-11 | -0.454 | 0.07496 | -0.027 | -6.054
-10.5 | -0.462 | 0.07102 | -0.026 | -6.508
-10 | -0.463 | 0.06557 | -0.026 | -7.069
-9.5 | -0.458 | 0.0614 | -0.027 | -7.459
-9 | -0.446 | 0.05738 | -0.029 | -7.765
-8.5 | -0.427 | 0.05321 | -0.03 | -8.024
-8 | -0.401 | 0.04962 | -0.032 | -8.077
-7.5 | -0.37 | 0.04531 | -0.037 | -8.175
-7 | -0.335 | 0.04243 | -0.039 | -7.908
-6.5 | -0.366 | 0.00779 | -0.073 | -47.031
-6 | -0.315 | 0.00787 | -0.074 | -40.066
-5.5 | -0.262 | 0.00749 | -0.075 | -34.941
-5 | -0.206 | 0.00723 | -0.076 | -28.457
-4.5 | -0.148 | 0.00698 | -0.077 | -21.216
-4 | -0.089 | 0.00674 | -0.078 | -13.197
-3.5 | -0.029 | 0.0065 | -0.079 | -4.435
-3 | 0.032 | 0.00624 | -0.08 | 5.129
-2.5 | 0.093 | 0.00603 | -0.081 | 15.476
-2 | 0.155 | 0.00572 | -0.082 | 27.131
-1.5 | 0.217 | 0.00334 | -0.083 | 65.025
-1 | 0.279 | 0.00333 | -0.084 | 83.84
-0.5 | 0.341 | 0.00334 | -0.085 | 101.989
0 | 0.402 | 0.00334 | -0.086 | 120.082
0.5 | 0.463 | 0.00316 | -0.087 | 146.589
1 | 0.524 | 0.0038 | -0.088 | 137.71
1.5 | 0.583 | 0.00385 | -0.088 | 151.691
2 | 0.643 | 0.0039 | -0.089 | 164.869
2.5 | 0.703 | 0.00399 | -0.09 | 176.173
3 | 0.761 | 0.00412 | -0.091 | 184.971
3.5 | 0.815 | 0.01018 | -0.092 | 80.068
4 | 0.87 | 0.01065 | -0.092 | 81.689
4.5 | 0.924 | 0.01113 | -0.093 | 82.969
5 | 0.975 | 0.01168 | -0.094 | 83.476
5.5 | 1.02 | 0.01222 | -0.095 | 83.511
6 | 1.062 | 0.01274 | -0.096 | 83.294
6.5 | 1.097 | 0.01337 | -0.097 | 82.059
7 | 0.916 | 0.04576 | -0.041 | 20.023
7.5 | 1.146 | 0.01471 | -0.098 | 77.929
8 | 1.158 | 0.01542 | -0.099 | 75.106
8.5 | 1.161 | 0.01621 | -0.1 | 71.623
9 | 1.153 | 0.01708 | -0.101 | 67.53
9.5 | 0.937 | 0.0596 | -0.057 | 15.72
10 | 0.911 | 0.06496 | -0.053 | 14.02
10.5 | 0.872 | 0.0714 | -0.048 | 12.212
11 | 0.817 | 0.07817 | -0.046 | 10.457
11.5 | 0.754 | 0.08325 | -0.046 | 9.06
12 | 0.683 | 0.09019 | -0.046 | 7.571
12.5 | 0.605 | 0.09588 | -0.047 | 6.307
13 | 0.521 | 0.10348 | -0.047 | 5.033
13.5 | 0.432 | 0.11233 | -0.048 | 3.843

## 54. Re 2M Mach 0.25 (2)
BIGFOIL.COM POLAR EXPORT
NACA67A411
NACA67A411 |  |  |  | Cl Max: | 1.3397 | at alpha= | 13 | deg
XFOIL ncrit=9 |  |  |  | L/D Max: | 160.419 | at alpha= | 2 | deg
Re: | 2000000 |  |  | Cd Min: | 0.24602 | at alpha= | 20 | deg
Mach: | 0.25 |  |  | Cl=0 at alpha= | -3.4939 | deg
|  |  |  | @ Cl=0.1, Cd= | 0.006818
|  |  |  | @ Cl=0.4, Cd= | 0.0040783
|  |  |  | @ Cl=0.6, Cd= | 0.0038223
alpha (deg) | Cl | Cd | Cm | Cl/Cd
-20 | -0.4851 | 0.21625 | -0.0384 | -2.2432
-19 | -0.4493 | 0.2014 | -0.0478 | -2.2309
-18.5 | -0.4329 | 0.19526 | -0.0514 | -2.217
-18 | -0.4151 | 0.18973 | -0.055 | -2.1878
-17 | -0.3848 | 0.17479 | -0.0624 | -2.2015
-16.5 | -0.37 | 0.16749 | -0.0661 | -2.2091
-16 | -0.3562 | 0.16011 | -0.0697 | -2.2247
-15.5 | -0.3427 | 0.1526 | -0.0734 | -2.2457
-14.5 | -0.3146 | 0.13878 | -0.0807 | -2.2669
-13.5 | -0.2935 | 0.12378 | -0.0875 | -2.3711
-13 | -0.2897 | 0.11466 | -0.0914 | -2.5266
-12.5 | -0.2918 | 0.10441 | -0.0958 | -2.7948
-12 | -0.2824 | 0.09787 | -0.0991 | -2.8855
-11.5 | -0.2583 | 0.09403 | -0.1018 | -2.747
-11 | -0.2637 | 0.0855 | -0.1051 | -3.0842
-10.5 | -0.2755 | 0.07557 | -0.1095 | -3.6456
-10 | -0.296 | 0.06483 | -0.1149 | -4.5658
-9.5 | -0.3469 | 0.05227 | -0.1224 | -6.6367
-9 | -0.4015 | 0.04284 | -0.117 | -9.3721
-8.5 | -0.4785 | 0.02387 | -0.1062 | -20.0461
-8 | -0.4679 | 0.01707 | -0.1004 | -27.4107
-7.5 | -0.4241 | 0.01472 | -0.0984 | -28.8111
-7 | -0.3821 | 0.01173 | -0.096 | -32.5746
-6.5 | -0.329 | 0.01077 | -0.0952 | -30.5478
-6 | -0.2757 | 0.00989 | -0.0945 | -27.8766
-5.5 | -0.2224 | 0.00907 | -0.0937 | -24.5204
-5 | -0.1678 | 0.00847 | -0.0932 | -19.8111
-4.5 | -0.1134 | 0.00789 | -0.0927 | -14.3726
-4 | -0.0574 | 0.00757 | -0.0926 | -7.5826
-3.5 | -0.0007 | 0.00724 | -0.0926 | -0.096685
-3 | 0.0563 | 0.00697 | -0.0928 | 8.0775
-2.5 | 0.1138 | 0.00677 | -0.093 | 16.8095
-2 | 0.171 | 0.00654 | -0.0933 | 26.1468
-1.5 | 0.2249 | 0.00596 | -0.0932 | 37.7349
-1 | 0.2715 | 0.00469 | -0.092 | 57.8891
-0.5 | 0.3241 | 0.0042 | -0.0914 | 77.1667
0 | 0.3828 | 0.00412 | -0.0918 | 92.9126
0.5 | 0.4406 | 0.00398 | -0.0918 | 110.7035
1 | 0.4984 | 0.00393 | -0.0919 | 126.8193
1.5 | 0.5564 | 0.00383 | -0.0921 | 145.2742
2 | 0.6128 | 0.00382 | -0.0919 | 160.4188
2.5 | 0.6585 | 0.00417 | -0.0894 | 157.9137
3 | 0.6697 | 0.00544 | -0.08 | 123.1066
3.5 | 0.6682 | 0.00671 | -0.068 | 99.5827
4.5 | 0.7072 | 0.00909 | -0.0539 | 77.7998
5 | 0.7426 | 0.00988 | -0.0499 | 75.1619
6 | 0.8241 | 0.01086 | -0.0436 | 75.884
6.5 | 0.8846 | 0.0115 | -0.0451 | 76.9217
7 | 0.933 | 0.01223 | -0.0438 | 76.2878
7.5 | 0.9774 | 0.01288 | -0.0417 | 75.8851
8 | 1.0178 | 0.01384 | -0.0388 | 73.5405
8.5 | 1.061 | 0.01463 | -0.0364 | 72.5222
9 | 1.1023 | 0.01554 | -0.0338 | 70.9331
9.5 | 1.1397 | 0.01681 | -0.0305 | 67.7989
10 | 1.1781 | 0.01797 | -0.0275 | 65.5593
10.5 | 1.215 | 0.0193 | -0.0243 | 62.9534
11 | 1.2426 | 0.02144 | -0.02 | 57.9571
11.5 | 1.2754 | 0.02316 | -0.0164 | 55.0691
12 | 1.3008 | 0.0255 | -0.0122 | 51.0118
12.5 | 1.326 | 0.02781 | -0.0082 | 47.6807
13 | 1.3397 | 0.03112 | -0.0034 | 43.0495
13.5 | 1.327 | 0.03681 | 0.0028 | 36.05
14 | 1.3102 | 0.04311 | 0.0077 | 30.392
14.5 | 1.276 | 0.05182 | 0.0112 | 24.6237
15 | 1.241 | 0.06193 | 0.0112 | 20.0388
15.5 | 1.1991 | 0.07519 | 0.0068 | 15.9476
16 | 1.1596 | 0.0914 | -0.0027 | 12.6871
16.5 | 1.0894 | 0.11935 | -0.0202 | 9.1278
17 | 1.0409 | 0.14067 | -0.032 | 7.3996
19 | 0.9037 | 0.23095 | -0.0781 | 3.913
19.5 | 0.9161 | 0.24027 | -0.0829 | 3.8128
20 | 0.9318 | 0.24602 | -0.087 | 3.7875

## 55. Re 2M Mach 0.50 (1)
BIGFOIL.COM POLAR EXPORT
NACA67A411
NACA67A411 |  |  |  | Cl Max: | 1.234 | at alpha= | 20 | deg
JavaFoil+Calcfoil stall+Eppler ext transition |  |  |  | L/D Max: | 194.715 | at alpha= | 3 | deg
Re: | 2000000 |  |  | Cd Min: | 0.00366 | at alpha= | -1 | deg
Mach: | 0.5 |  |  | Cl=0 at alpha= | -3.2647 | deg
|  |  |  | @ Cl=0.1, Cd= | 0.0064747
|  |  |  | @ Cl=0.4, Cd= | 0.0037173
|  |  |  | @ Cl=0.6, Cd= | 0.0038948
alpha (deg) | Cl | Cd | Cm | Cl/Cd
-20 | -0.904 | 0.17903 | -0.03 | -5.05
-19.5 | -0.877 | 0.17198 | -0.03 | -5.1
-19 | -0.851 | 0.1639 | -0.03 | -5.189
-18.5 | -0.824 | 0.15862 | -0.031 | -5.196
-18 | -0.798 | 0.15329 | -0.031 | -5.205
-17.5 | -0.771 | 0.15116 | -0.032 | -5.103
-17 | -0.744 | 0.14575 | -0.032 | -5.104
-16.5 | -0.717 | 0.13979 | -0.031 | -5.126
-16 | -0.69 | 0.13751 | -0.032 | -5.016
-15.5 | -0.663 | 0.13216 | -0.032 | -5.019
-15 | -0.637 | 0.12266 | -0.033 | -5.19
-14.5 | -0.61 | 0.12415 | -0.033 | -4.913
-14 | -0.583 | 0.12014 | -0.034 | -4.852
-13.5 | -0.555 | 0.1139 | -0.032 | -4.873
-13 | -0.528 | 0.1102 | -0.033 | -4.792
-12.5 | -0.501 | 0.1021 | -0.033 | -4.91
-12 | -0.474 | 0.09917 | -0.034 | -4.784
-11.5 | -0.447 | 0.09575 | -0.034 | -4.673
-11 | -0.42 | 0.09287 | -0.035 | -4.528
-10.5 | -0.393 | 0.0816 | -0.033 | -4.815
-10 | -0.366 | 0.08254 | -0.034 | -4.432
-9.5 | -0.339 | 0.06481 | -0.035 | -5.229
-9 | -0.312 | 0.05973 | -0.035 | -5.221
-8.5 | -0.285 | 0.0748 | -0.035 | -3.806
-8 | -0.257 | 0.05953 | -0.034 | -4.321
-7.5 | -0.23 | 0.05233 | -0.036 | -4.401
-7 | -0.203 | 0.0473 | -0.037 | -4.299
-6.5 | -0.177 | 0.04213 | -0.042 | -4.195
-6 | -0.244 | 0.04161 | -0.034 | -5.87
-5.5 | -0.218 | 0.03767 | -0.041 | -5.787
-5 | -0.219 | 0.00667 | -0.085 | -32.863
-4.5 | -0.161 | 0.00686 | -0.086 | -23.432
-4 | -0.098 | 0.00655 | -0.087 | -14.919
-3.5 | -0.032 | 0.00625 | -0.088 | -5.105
-3 | 0.036 | 0.00671 | -0.089 | 5.302
-2.5 | 0.104 | 0.00646 | -0.09 | 16.102
-2 | 0.173 | 0.00625 | -0.091 | 27.681
-1.5 | 0.242 | 0.00607 | -0.092 | 39.923
-1 | 0.312 | 0.00366 | -0.093 | 85.234
-0.5 | 0.381 | 0.0037 | -0.094 | 102.961
0 | 0.447 | 0.00376 | -0.095 | 118.848
0.5 | 0.516 | 0.00382 | -0.096 | 134.992
1 | 0.584 | 0.00388 | -0.097 | 150.347
1.5 | 0.649 | 0.00394 | -0.098 | 164.539
2 | 0.716 | 0.00404 | -0.099 | 177.141
2.5 | 0.781 | 0.00418 | -0.1 | 186.721
3 | 0.845 | 0.00434 | -0.101 | 194.715
3.5 | 0.902 | 0.01141 | -0.102 | 79.114
4 | 0.96 | 0.01199 | -0.103 | 80.076
4.5 | 1.013 | 0.01278 | -0.104 | 79.331
5 | 1.059 | 0.01353 | -0.105 | 78.269
5.5 | 1.085 | 0.01432 | -0.106 | 75.755
6 | 1.08 | 0.01537 | -0.107 | 70.315
6.5 | 0.818 | 0.04577 | -0.053 | 17.862
7 | 0.552 | 0.05189 | -0.044 | 10.638
7.5 | 0.581 | 0.05126 | -0.054 | 11.331
8 | 0.606 | 0.05829 | -0.049 | 10.395
8.5 | 0.632 | 0.06854 | -0.048 | 9.219
9 | 0.659 | 0.08118 | -0.051 | 8.115
9.5 | 0.685 | 0.0838 | -0.051 | 8.175
10 | 0.711 | 0.08657 | -0.052 | 8.216
10.5 | 0.738 | 0.08986 | -0.055 | 8.218
11 | 0.765 | 0.09599 | -0.056 | 7.965
11.5 | 0.791 | 0.09895 | -0.056 | 7.989
12 | 0.816 | 0.10227 | -0.057 | 7.983
12.5 | 0.844 | 0.10485 | -0.061 | 8.048
13 | 0.87 | 0.10832 | -0.061 | 8.032
13.5 | 0.896 | 0.11587 | -0.062 | 7.729
14 | 0.921 | 0.12092 | -0.062 | 7.62
14.5 | 0.948 | 0.12925 | -0.065 | 7.335
15 | 0.975 | 0.13261 | -0.067 | 7.352
15.5 | 1 | 0.13613 | -0.067 | 7.348
16 | 1.026 | 0.14062 | -0.068 | 7.297
16.5 | 1.052 | 0.14674 | -0.07 | 7.171
17 | 1.081 | 0.14901 | -0.074 | 7.256
17.5 | 1.105 | 0.14994 | -0.073 | 7.37
18 | 1.131 | 0.1572 | -0.074 | 7.192
18.5 | 1.156 | 0.16375 | -0.075 | 7.062
19 | 1.185 | 0.16844 | -0.079 | 7.035
19.5 | 1.209 | 0.17033 | -0.078 | 7.098
20 | 1.234 | 0.17578 | -0.079 | 7.021

## 56. Re 2M Mach 0.50 (2)
BIGFOIL.COM POLAR EXPORT
NACA67A411
NACA67A411 |  |  |  | Cl Max: | 1.0926 | at alpha= | 9 | deg
XFOIL ncrit=9 |  |  |  | L/D Max: | 167.927 | at alpha= | 2 | deg
Re: | 2000000 |  |  | Cd Min: | 0.22528 | at alpha= | -19.5 | deg
Mach: | 0.5 |  |  | Cl=0 at alpha= | -3.5345 | deg
|  |  |  | @ Cl=0.1, Cd= | 0.007275
|  |  |  | @ Cl=0.4, Cd= | 0.0045087
|  |  |  | @ Cl=0.6, Cd= | 0.0041896
alpha (deg) | Cl | Cd | Cm | Cl/Cd
-19.5 | -0.4904 | 0.22528 | -0.0463 | -2.1768
-19 | -0.4702 | 0.21806 | -0.0506 | -2.1563
-18.5 | -0.4501 | 0.21091 | -0.0547 | -2.1341
-18 | -0.4288 | 0.2038 | -0.0592 | -2.104
-17.5 | -0.4081 | 0.19577 | -0.0636 | -2.0846
-17 | -0.3889 | 0.18761 | -0.0679 | -2.0729
-16.5 | -0.3703 | 0.17958 | -0.0721 | -2.062
-16 | -0.352 | 0.17171 | -0.0762 | -2.05
-15.5 | -0.3318 | 0.16476 | -0.0804 | -2.0138
-15 | -0.3119 | 0.15777 | -0.0844 | -1.9769
-14.5 | -0.2946 | 0.14941 | -0.0887 | -1.9718
-14 | -0.2791 | 0.14123 | -0.0928 | -1.9762
-13.5 | -0.2628 | 0.13371 | -0.0965 | -1.9654
-13 | -0.2481 | 0.12628 | -0.1003 | -1.9647
-12.5 | -0.235 | 0.11813 | -0.1044 | -1.9893
-12 | -0.2255 | 0.10965 | -0.1085 | -2.0565
-11.5 | -0.2048 | 0.10396 | -0.1123 | -1.97
-11 | -0.1942 | 0.09689 | -0.1153 | -2.0043
-10.5 | -0.1864 | 0.08928 | -0.1189 | -2.0878
-10 | -0.1827 | 0.08106 | -0.1226 | -2.2539
-9.5 | -0.1786 | 0.07385 | -0.1262 | -2.4184
-9 | -0.1849 | 0.06479 | -0.1304 | -2.8538
-8.5 | -0.1906 | 0.05665 | -0.135 | -3.3645
-8 | -0.2179 | 0.04697 | -0.1415 | -4.6391
-7.5 | -0.2507 | 0.04052 | -0.1376 | -6.1871
-7 | -0.2642 | 0.03375 | -0.1334 | -7.8281
-6.5 | -0.2645 | 0.02703 | -0.1281 | -9.7854
-6 | -0.2474 | 0.02123 | -0.1227 | -11.6533
-5.5 | -0.223 | 0.0149 | -0.1168 | -14.9664
-5 | -0.1738 | 0.01127 | -0.1135 | -15.4215
-4.5 | -0.1158 | 0.00955 | -0.1111 | -12.1257
-4 | -0.058 | 0.00841 | -0.1089 | -6.8966
-3.5 | 0.0043 | 0.00785 | -0.1077 | 0.54777
-3 | 0.0678 | 0.00742 | -0.107 | 9.1375
-2.5 | 0.1322 | 0.00713 | -0.1067 | 18.5414
-2 | 0.197 | 0.00692 | -0.1066 | 28.4682
-1.5 | 0.2604 | 0.00673 | -0.1065 | 38.6924
-1 | 0.3129 | 0.00571 | -0.1049 | 54.7986
-0.5 | 0.362 | 0.00452 | -0.1025 | 80.0885
0 | 0.4291 | 0.0045 | -0.1031 | 95.3556
0.5 | 0.4956 | 0.00444 | -0.1032 | 111.6216
1 | 0.5604 | 0.00428 | -0.1029 | 130.9346
1.5 | 0.6261 | 0.00413 | -0.1028 | 151.5981
2 | 0.6885 | 0.0041 | -0.102 | 167.9268
2.5 | 0.7118 | 0.00471 | -0.0927 | 151.1253
3 | 0.6815 | 0.00613 | -0.073 | 111.1746
3.5 | 0.6756 | 0.00785 | -0.0595 | 86.0637
4 | 0.6882 | 0.00947 | -0.05 | 72.6716
4.5 | 0.7142 | 0.01087 | -0.0431 | 65.7038
5 | 0.7573 | 0.01169 | -0.0387 | 64.7819
5.5 | 0.8028 | 0.01236 | -0.0344 | 64.9515
6 | 0.8634 | 0.0132 | -0.0332 | 65.4091
6.5 | 0.9235 | 0.01418 | -0.0318 | 65.1269
7 | 0.9689 | 0.01543 | -0.0272 | 62.7933
7.5 | 1.0107 | 0.01699 | -0.0219 | 59.4879
8 | 1.0449 | 0.01925 | -0.0155 | 54.2805
8.5 | 1.0787 | 0.02253 | -0.009 | 47.8784
9 | 1.0926 | 0.02859 | -0.0016 | 38.2162
9.5 | 1.0673 | 0.03683 | 0.0071 | 28.9791
10 | 1.0334 | 0.04507 | 0.0135 | 22.9288
10.5 | 0.9944 | 0.05444 | 0.0164 | 18.266
11 | 0.9536 | 0.06586 | 0.0144 | 14.4792
11.5 | 0.9179 | 0.07977 | 0.0068 | 11.5068
12 | 0.8888 | 0.09817 | -0.0062 | 9.0537
12.5 | 0.8686 | 0.11428 | -0.0162 | 7.6006
13 | 0.8514 | 0.12932 | -0.025 | 6.5837
13.5 | 0.8478 | 0.14175 | -0.0321 | 5.981
14 | 0.8481 | 0.15366 | -0.0389 | 5.5193

## 57. Re 3M Mach 0.00 (1)
BIGFOIL.COM POLAR EXPORT
NACA67A411
NACA67A411 |  |  |  | Cl Max: | 1.209 | at alpha= | 9.5 | deg
JavaFoil+Calcfoil stall+Eppler ext transition |  |  |  | L/D Max: | 236.543 | at alpha= | 3 | deg
Re: | 3000000 |  |  | Cd Min: | 0.00302 | at alpha= | 1 | deg
Mach: | 0 |  |  | Cl=0 at alpha= | -3.2627 | deg
|  |  |  | @ Cl=0.1, Cd= | 0.0058795
|  |  |  | @ Cl=0.4, Cd= | 0.0031973
|  |  |  | @ Cl=0.6, Cd= | 0.0031288
alpha (deg) | Cl | Cd | Cm | Cl/Cd
-17.5 | -0.407 | 0.14683 | -0.024 | -2.769
-17 | -0.425 | 0.1375 | -0.024 | -3.093
-16.5 | -0.444 | 0.13111 | -0.025 | -3.386
-16 | -0.463 | 0.12442 | -0.025 | -3.718
-15.5 | -0.481 | 0.11897 | -0.026 | -4.04
-15 | -0.498 | 0.11203 | -0.026 | -4.444
-14.5 | -0.514 | 0.10567 | -0.026 | -4.863
-14 | -0.528 | 0.10121 | -0.027 | -5.219
-13.5 | -0.54 | 0.09379 | -0.027 | -5.761
-13 | -0.546 | 0.0881 | -0.027 | -6.199
-12.5 | -0.548 | 0.08331 | -0.027 | -6.577
-12 | -0.547 | 0.07822 | -0.027 | -6.991
-11.5 | -0.542 | 0.07347 | -0.028 | -7.384
-11 | -0.535 | 0.06865 | -0.03 | -7.794
-10.5 | -0.523 | 0.06449 | -0.031 | -8.117
-10 | -0.508 | 0.06011 | -0.032 | -8.452
-9.5 | -0.489 | 0.05643 | -0.033 | -8.66
-9 | -0.466 | 0.05198 | -0.036 | -8.969
-8.5 | -0.444 | 0.04505 | -0.042 | -9.855
-8 | -0.501 | 0.00791 | -0.068 | -63.301
-7.5 | -0.457 | 0.00806 | -0.069 | -56.749
-7 | -0.41 | 0.00782 | -0.07 | -52.481
-6.5 | -0.361 | 0.00743 | -0.071 | -48.611
-6 | -0.309 | 0.0072 | -0.072 | -42.981
-5.5 | -0.256 | 0.00696 | -0.073 | -36.767
-5 | -0.201 | 0.0067 | -0.074 | -29.956
-4.5 | -0.144 | 0.00648 | -0.075 | -22.232
-4 | -0.086 | 0.00628 | -0.076 | -13.768
-3.5 | -0.028 | 0.0059 | -0.077 | -4.742
-3 | 0.031 | 0.00606 | -0.078 | 5.125
-2.5 | 0.091 | 0.00591 | -0.078 | 15.312
-2 | 0.15 | 0.00571 | -0.079 | 26.301
-1.5 | 0.21 | 0.0032 | -0.08 | 65.757
-1 | 0.27 | 0.00318 | -0.081 | 85.006
-0.5 | 0.33 | 0.00319 | -0.082 | 103.541
0 | 0.389 | 0.00319 | -0.083 | 121.984
0.5 | 0.449 | 0.00323 | -0.084 | 139.163
1 | 0.508 | 0.00302 | -0.085 | 168.339
1.5 | 0.566 | 0.0031 | -0.086 | 182.76
2 | 0.625 | 0.00315 | -0.087 | 198.177
2.5 | 0.683 | 0.00322 | -0.088 | 211.72
3 | 0.739 | 0.00313 | -0.088 | 236.543
3.5 | 0.795 | 0.00449 | -0.089 | 176.864
4 | 0.846 | 0.00957 | -0.09 | 88.381
4.5 | 0.899 | 0.00997 | -0.091 | 90.109
5 | 0.95 | 0.01043 | -0.091 | 91.026
5.5 | 0.997 | 0.0109 | -0.092 | 91.466
6 | 1.04 | 0.01138 | -0.093 | 91.372
6.5 | 1.08 | 0.01183 | -0.094 | 91.24
7 | 1.115 | 0.01234 | -0.095 | 90.324
7.5 | 1.145 | 0.01287 | -0.095 | 88.934
8 | 1.169 | 0.01355 | -0.096 | 86.285
8.5 | 1.188 | 0.01415 | -0.097 | 84.012
9 | 1.201 | 0.01489 | -0.098 | 80.658
9.5 | 1.209 | 0.01564 | -0.098 | 77.26
10 | 1.209 | 0.01637 | -0.099 | 73.879
10.5 | 1.201 | 0.01724 | -0.1 | 69.68
11 | 1.177 | 0.01842 | -0.1 | 63.92
11.5 | 1.143 | 0.02026 | -0.1 | 56.398
12 | 0.932 | 0.07531 | -0.06 | 12.378
12.5 | 0.899 | 0.08244 | -0.056 | 10.901
13 | 0.865 | 0.08844 | -0.054 | 9.783
13.5 | 0.83 | 0.09565 | -0.051 | 8.675
14 | 0.794 | 0.10191 | -0.052 | 7.794
14.5 | 0.758 | 0.10898 | -0.052 | 6.955

## 58. Re 3M Mach 0.00 (2)
BIGFOIL.COM POLAR EXPORT
NACA67A411
NACA67A411 |  |  |  | Cl Max: | 1.5762 | at alpha= | 17 | deg
XFOIL ncrit=9 |  |  |  | L/D Max: | 166.883 | at alpha= | 1.5 | deg
Re: | 3000000 |  |  | Cd Min: | 0.0888 | at alpha= | 20 | deg
Mach: | 0 |  |  | Cl=0 at alpha= | -3.4622 | deg
|  |  |  | @ Cl=0.1, Cd= | 0.0059562
|  |  |  | @ Cl=0.4, Cd= | 0.0032609
|  |  |  | @ Cl=0.6, Cd= | 0.0043859
alpha (deg) | Cl | Cd | Cm | Cl/Cd
-16.5 | -1.0369 | 0.03382 | -0.1224 | -30.6594
-16 | -1.0552 | 0.02947 | -0.1187 | -35.8059
-15.5 | -1.0564 | 0.0267 | -0.1143 | -39.5655
-15 | -1.0307 | 0.0257 | -0.1116 | -40.1051
-14.5 | -1.0171 | 0.02411 | -0.1069 | -42.1858
-14 | -0.9859 | 0.02365 | -0.1039 | -41.6871
-13.5 | -0.9592 | 0.02236 | -0.1006 | -42.898
-13 | -0.9287 | 0.02084 | -0.098 | -44.5633
-12.5 | -0.89 | 0.01981 | -0.0964 | -44.9268
-12 | -0.8491 | 0.01884 | -0.095 | -45.069
-11.5 | -0.8085 | 0.01768 | -0.0936 | -45.7296
-11 | -0.7609 | 0.01721 | -0.093 | -44.2127
-10.5 | -0.7208 | 0.01568 | -0.0915 | -45.9694
-10 | -0.6866 | 0.01304 | -0.0889 | -52.6534
-9.5 | -0.6376 | 0.01225 | -0.0885 | -52.049
-9 | -0.5872 | 0.0116 | -0.0882 | -50.6207
-8.5 | -0.5371 | 0.01084 | -0.0878 | -49.548
-8 | -0.4851 | 0.01031 | -0.0877 | -47.0514
-7.5 | -0.4324 | 0.00984 | -0.0877 | -43.9431
-7 | -0.3797 | 0.00939 | -0.0877 | -40.4366
-6.5 | -0.3273 | 0.00882 | -0.0876 | -37.1088
-6 | -0.2773 | 0.00792 | -0.087 | -35.0126
-5.5 | -0.2242 | 0.00741 | -0.0869 | -30.2564
-5 | -0.1697 | 0.00708 | -0.0871 | -23.9689
-4.5 | -0.1145 | 0.00682 | -0.0875 | -16.7889
-4 | -0.0596 | 0.00651 | -0.0877 | -9.1551
-3.5 | -0.0042 | 0.00626 | -0.088 | -0.67093
-3 | 0.0514 | 0.00606 | -0.0884 | 8.4818
-2.5 | 0.1076 | 0.00594 | -0.0889 | 18.1145
-2 | 0.1635 | 0.00572 | -0.0894 | 28.5839
-1.5 | 0.2181 | 0.00535 | -0.0897 | 40.7664
-1 | 0.2684 | 0.00451 | -0.0894 | 59.5122
-0.5 | 0.3181 | 0.0036 | -0.0889 | 88.3611
0 | 0.3726 | 0.00329 | -0.089 | 113.2523
0.5 | 0.4292 | 0.00323 | -0.0894 | 132.8793
1 | 0.4859 | 0.00321 | -0.0898 | 151.3707
1.5 | 0.5407 | 0.00324 | -0.0898 | 166.8827
2 | 0.5836 | 0.00376 | -0.0874 | 155.2128
2.5 | 0.6119 | 0.00484 | -0.0821 | 126.4256
3.5 | 0.6623 | 0.00679 | -0.0705 | 97.5405
4 | 0.6862 | 0.00767 | -0.0644 | 89.4654
4.5 | 0.7215 | 0.00835 | -0.0608 | 86.4072
5 | 0.7617 | 0.00887 | -0.0581 | 85.8737
5.5 | 0.8044 | 0.00927 | -0.056 | 86.7745
6 | 0.8469 | 0.00965 | -0.0538 | 87.7617
6.5 | 0.888 | 0.01008 | -0.0515 | 88.0952
7 | 0.9262 | 0.01055 | -0.0485 | 87.7915
7.5 | 0.9789 | 0.01108 | -0.0489 | 88.3484
8 | 1.0266 | 0.01166 | -0.0483 | 88.0446
8.5 | 1.0691 | 0.01223 | -0.0466 | 87.4162
9 | 1.1081 | 0.01306 | -0.0443 | 84.8469
9.5 | 1.1501 | 0.01365 | -0.0426 | 84.2564
10 | 1.1902 | 0.01434 | -0.0406 | 82.9986
10.5 | 1.2288 | 0.01517 | -0.0385 | 81.002
11 | 1.2639 | 0.01624 | -0.0359 | 77.8264
11.5 | 1.3023 | 0.01702 | -0.0339 | 76.5159
12 | 1.3383 | 0.01796 | -0.0316 | 74.5156
12.5 | 1.3726 | 0.01901 | -0.0292 | 72.2041
13 | 1.4022 | 0.02046 | -0.0262 | 68.5337
13.5 | 1.4296 | 0.02208 | -0.0231 | 64.7464
14 | 1.4599 | 0.02337 | -0.0205 | 62.469
14.5 | 1.4906 | 0.02465 | -0.0182 | 60.4706
15 | 1.5135 | 0.02655 | -0.0151 | 57.0056
15.5 | 1.537 | 0.02839 | -0.0123 | 54.1388
16 | 1.5559 | 0.03064 | -0.0092 | 50.78
16.5 | 1.5697 | 0.03341 | -0.006 | 46.9829
17 | 1.5762 | 0.03694 | -0.0026 | 42.6692
17.5 | 1.573 | 0.04157 | 0.0007 | 37.8398
18 | 1.5731 | 0.04618 | 0.003 | 34.0645
18.5 | 1.5363 | 0.05551 | 0.005 | 27.6761
19 | 1.529 | 0.06223 | 0.0046 | 24.5701
19.5 | 1.4987 | 0.0731 | 0.002 | 20.5021
20 | 1.4494 | 0.0888 | -0.0049 | 16.3221

## 59. Re 3M Mach 0.10 (1)
BIGFOIL.COM POLAR EXPORT
NACA67A411
NACA67A411 |  |  |  | Cl Max: | 1.201 | at alpha= | 9.5 | deg
JavaFoil+Calcfoil stall+Eppler ext transition |  |  |  | L/D Max: | 236.234 | at alpha= | 3 | deg
Re: | 3000000 |  |  | Cd Min: | 0.00305 | at alpha= | 1 | deg
Mach: | 0.1 |  |  | Cl=0 at alpha= | -3.2627 | deg
|  |  |  | @ Cl=0.1, Cd= | 0.005872
|  |  |  | @ Cl=0.4, Cd= | 0.00323
|  |  |  | @ Cl=0.6, Cd= | 0.003131
alpha (deg) | Cl | Cd | Cm | Cl/Cd
-17 | -0.381 | 0.14191 | -0.024 | -2.688
-16.5 | -0.403 | 0.13277 | -0.025 | -3.033
-16 | -0.424 | 0.12781 | -0.025 | -3.318
-15.5 | -0.445 | 0.11987 | -0.026 | -3.714
-15 | -0.466 | 0.11336 | -0.026 | -4.107
-14.5 | -0.485 | 0.1067 | -0.026 | -4.544
-14 | -0.503 | 0.10154 | -0.027 | -4.95
-13.5 | -0.518 | 0.09484 | -0.027 | -5.463
-13 | -0.527 | 0.09054 | -0.027 | -5.824
-12.5 | -0.532 | 0.08415 | -0.027 | -6.324
-12 | -0.534 | 0.07952 | -0.027 | -6.712
-11.5 | -0.532 | 0.07411 | -0.027 | -7.175
-11 | -0.526 | 0.06916 | -0.028 | -7.607
-10.5 | -0.517 | 0.0649 | -0.03 | -7.965
-10 | -0.504 | 0.06047 | -0.032 | -8.33
-9.5 | -0.485 | 0.05685 | -0.033 | -8.54
-9 | -0.464 | 0.05266 | -0.035 | -8.81
-8.5 | -0.44 | 0.04792 | -0.038 | -9.173
-8 | -0.5 | 0.00742 | -0.068 | -67.376
-7.5 | -0.458 | 0.00761 | -0.069 | -60.17
-7 | -0.411 | 0.00781 | -0.07 | -52.638
-6.5 | -0.362 | 0.00757 | -0.071 | -47.836
-6 | -0.31 | 0.00727 | -0.072 | -42.693
-5.5 | -0.257 | 0.00694 | -0.073 | -37.012
-5 | -0.201 | 0.0067 | -0.074 | -30.063
-4.5 | -0.145 | 0.00655 | -0.075 | -22.095
-4 | -0.087 | 0.00631 | -0.076 | -13.754
-3.5 | -0.028 | 0.0059 | -0.077 | -4.767
-3 | 0.031 | 0.00573 | -0.078 | 5.449
-2.5 | 0.091 | 0.00589 | -0.079 | 15.454
-2 | 0.151 | 0.00577 | -0.08 | 26.169
-1.5 | 0.211 | 0.00318 | -0.081 | 66.436
-1 | 0.272 | 0.00317 | -0.082 | 85.683
-0.5 | 0.332 | 0.0032 | -0.083 | 103.612
0 | 0.391 | 0.00323 | -0.083 | 121.282
0.5 | 0.451 | 0.00323 | -0.084 | 139.725
1 | 0.511 | 0.00305 | -0.085 | 167.76
1.5 | 0.569 | 0.00311 | -0.086 | 183.107
2 | 0.628 | 0.00315 | -0.087 | 199.118
2.5 | 0.686 | 0.00321 | -0.088 | 213.746
3 | 0.743 | 0.00315 | -0.089 | 236.234
3.5 | 0.798 | 0.00452 | -0.09 | 176.712
4 | 0.85 | 0.00963 | -0.09 | 88.257
4.5 | 0.903 | 0.01002 | -0.091 | 90.105
5 | 0.954 | 0.01049 | -0.092 | 90.888
5.5 | 1.001 | 0.01096 | -0.093 | 91.318
6 | 1.044 | 0.01145 | -0.093 | 91.142
6.5 | 1.083 | 0.01191 | -0.094 | 90.904
7 | 1.117 | 0.01243 | -0.095 | 89.871
7.5 | 1.146 | 0.01299 | -0.096 | 88.226
8 | 1.169 | 0.01362 | -0.097 | 85.874
8.5 | 1.186 | 0.01428 | -0.097 | 83.067
9 | 1.197 | 0.01507 | -0.098 | 79.436
9.5 | 1.201 | 0.01583 | -0.099 | 75.878
10 | 1.199 | 0.01664 | -0.1 | 72.057
10.5 | 1.187 | 0.01755 | -0.1 | 67.614
11 | 0.994 | 0.05511 | -0.074 | 18.033
11.5 | 0.941 | 0.06971 | -0.063 | 13.504
12 | 0.904 | 0.0779 | -0.056 | 11.603
12.5 | 0.867 | 0.08567 | -0.053 | 10.123
13 | 0.83 | 0.09113 | -0.051 | 9.104
13.5 | 0.791 | 0.09759 | -0.051 | 8.105
14 | 0.751 | 0.10454 | -0.051 | 7.184
14.5 | 0.71 | 0.11183 | -0.05 | 6.349

## 60. Re 3M Mach 0.10 (2)
BIGFOIL.COM POLAR EXPORT
NACA67A411
NACA67A411 |  |  |  | Cl Max: | 1.5521 | at alpha= | 16.5 | deg
XFOIL ncrit=9 |  |  |  | L/D Max: | 167.809 | at alpha= | 1.5 | deg
Re: | 3000000 |  |  | Cd Min: | 0.21282 | at alpha= | -20 | deg
Mach: | 0.1 |  |  | Cl=0 at alpha= | -3.4651 | deg
|  |  |  | @ Cl=0.1, Cd= | 0.0059678
|  |  |  | @ Cl=0.4, Cd= | 0.0032734
|  |  |  | @ Cl=0.6, Cd= | 0.0043011
alpha (deg) | Cl | Cd | Cm | Cl/Cd
-20 | -0.4765 | 0.21282 | -0.0393 | -2.239
-19 | -0.4451 | 0.19977 | -0.0464 | -2.2281
-18 | -0.4178 | 0.18542 | -0.0535 | -2.2533
-17.5 | -0.4054 | 0.17746 | -0.0571 | -2.2845
-17 | -0.394 | 0.16949 | -0.0607 | -2.3246
-16.5 | -0.3847 | 0.16042 | -0.0647 | -2.3981
-15.5 | -0.986 | 0.03225 | -0.1229 | -30.5736
-15 | -0.9745 | 0.03007 | -0.1201 | -32.4077
-14.5 | -0.9727 | 0.02747 | -0.1156 | -35.4095
-14 | -0.9362 | 0.02712 | -0.1136 | -34.5206
-13.5 | -0.9304 | 0.02518 | -0.1075 | -36.95
-13 | -0.9117 | 0.0232 | -0.1032 | -39.2974
-12.5 | -0.8779 | 0.02185 | -0.1009 | -40.1785
-12 | -0.8415 | 0.02051 | -0.0988 | -41.0288
-11.5 | -0.8051 | 0.01895 | -0.0967 | -42.4855
-11 | -0.7595 | 0.01822 | -0.0956 | -41.685
-10.5 | -0.7075 | 0.0182 | -0.0955 | -38.8736
-10 | -0.6873 | 0.01379 | -0.091 | -49.8405
-9.5 | -0.6399 | 0.01272 | -0.0902 | -50.3066
-9 | -0.5896 | 0.01196 | -0.0897 | -49.2977
-8.5 | -0.5396 | 0.01111 | -0.0891 | -48.5689
-8 | -0.4876 | 0.01049 | -0.0889 | -46.4824
-7.5 | -0.4347 | 0.00998 | -0.0887 | -43.5571
-7 | -0.3817 | 0.00949 | -0.0886 | -40.2213
-6.5 | -0.3279 | 0.00905 | -0.0886 | -36.232
-6 | -0.2786 | 0.008 | -0.0878 | -34.825
-5.5 | -0.2253 | 0.00746 | -0.0876 | -30.2011
-5 | -0.1705 | 0.00711 | -0.0878 | -23.9803
-4.5 | -0.115 | 0.00684 | -0.0881 | -16.8129
-4 | -0.0597 | 0.00653 | -0.0883 | -9.1424
-3.5 | -0.0039 | 0.00629 | -0.0886 | -0.62003
-3 | 0.0519 | 0.00607 | -0.089 | 8.5502
-2.5 | 0.1084 | 0.00595 | -0.0895 | 18.2185
-2 | 0.1646 | 0.00573 | -0.0899 | 28.726
-1.5 | 0.2195 | 0.00536 | -0.0902 | 40.9515
-1 | 0.2701 | 0.00453 | -0.0899 | 59.6247
-0.5 | 0.3201 | 0.00362 | -0.0894 | 88.4254
0 | 0.3747 | 0.0033 | -0.0895 | 113.5455
0.5 | 0.4317 | 0.00324 | -0.0899 | 133.2407
1 | 0.4887 | 0.00322 | -0.0903 | 151.7702
1.5 | 0.5437 | 0.00324 | -0.0903 | 167.8086
2 | 0.5866 | 0.00377 | -0.0878 | 155.5968
2.5 | 0.6141 | 0.00486 | -0.0823 | 126.358
3 | 0.6413 | 0.00583 | -0.0768 | 110
3.5 | 0.6618 | 0.00679 | -0.0699 | 97.4669
4 | 0.6857 | 0.00772 | -0.0638 | 88.8212
4.5 | 0.7214 | 0.0084 | -0.0602 | 85.881
5 | 0.7621 | 0.00892 | -0.0575 | 85.4372
5.5 | 0.805 | 0.00933 | -0.0554 | 86.2808
6 | 0.8478 | 0.00972 | -0.0532 | 87.2222
6.5 | 0.8892 | 0.01015 | -0.0508 | 87.6059
7 | 0.9276 | 0.01062 | -0.0477 | 87.3446
7.5 | 0.9825 | 0.01121 | -0.0485 | 87.645
8 | 1.0289 | 0.01178 | -0.0475 | 87.343
8.5 | 1.0714 | 0.01238 | -0.0456 | 86.5428
9 | 1.1111 | 0.0132 | -0.0433 | 84.1742
9.5 | 1.153 | 0.01382 | -0.0414 | 83.4298
10 | 1.1932 | 0.01456 | -0.0394 | 81.9505
10.5 | 1.2312 | 0.01548 | -0.037 | 79.5349
11 | 1.2674 | 0.01651 | -0.0344 | 76.7656
11.5 | 1.3059 | 0.01734 | -0.0322 | 75.3114
12 | 1.3412 | 0.01838 | -0.0297 | 72.9706
12.5 | 1.3746 | 0.0196 | -0.027 | 70.1327
13 | 1.3996 | 0.02149 | -0.0232 | 65.128
13.5 | 1.4319 | 0.02275 | -0.0207 | 62.9407
14 | 1.4618 | 0.02416 | -0.0179 | 60.505
14.5 | 1.4897 | 0.02573 | -0.0152 | 57.8974
15 | 1.5108 | 0.02785 | -0.0117 | 54.2478
15.5 | 1.5318 | 0.03003 | -0.0086 | 51.009
16 | 1.5472 | 0.03269 | -0.0053 | 47.3295
16.5 | 1.5521 | 0.03643 | -0.0015 | 42.605
17 | 1.5456 | 0.04141 | 0.0023 | 37.3243
17.5 | 1.5282 | 0.04791 | 0.0054 | 31.8973
18 | 1.5162 | 0.05456 | 0.0066 | 27.7896
18.5 | 1.4817 | 0.06494 | 0.0059 | 22.8164
19 | 1.4639 | 0.07437 | 0.0032 | 19.684
19.5 | 1.4038 | 0.09253 | -0.0056 | 15.1713
20 | 1.3295 | 0.11702 | -0.0205 | 11.3613

## 61. Re 3M Mach 0.25 (1)
BIGFOIL.COM POLAR EXPORT
NACA67A411
NACA67A411 |  |  |  | Cl Max: | 1.163 | at alpha= | 8.5 | deg
JavaFoil+Calcfoil stall+Eppler ext transition |  |  |  | L/D Max: | 235.398 | at alpha= | 2.5 | deg
Re: | 3000000 |  |  | Cd Min: | 0.00299 | at alpha= | 2.5 | deg
Mach: | 0.25 |  |  | Cl=0 at alpha= | -3.2623 | deg
|  |  |  | @ Cl=0.1, Cd= | 0.0055576
|  |  |  | @ Cl=0.4, Cd= | 0.0030269
|  |  |  | @ Cl=0.6, Cd= | 0.10639
alpha (deg) | Cl | Cd | Cm | Cl/Cd
-15 | -0.106 | 0.12638 | -0.026 | -0.84
-14.5 | -0.2 | 0.11506 | -0.027 | -1.742
-14 | -0.262 | 0.10916 | -0.027 | -2.396
-13.5 | -0.315 | 0.10104 | -0.028 | -3.113
-13 | -0.356 | 0.09447 | -0.028 | -3.765
-12.5 | -0.389 | 0.08887 | -0.029 | -4.382
-12 | -0.418 | 0.08366 | -0.029 | -4.991
-11.5 | -0.44 | 0.07647 | -0.03 | -5.75
-11 | -0.455 | 0.07159 | -0.029 | -6.349
-10.5 | -0.463 | 0.06726 | -0.029 | -6.883
-10 | -0.464 | 0.06363 | -0.029 | -7.293
-9.5 | -0.459 | 0.05941 | -0.03 | -7.722
-9 | -0.447 | 0.05546 | -0.032 | -8.052
-8.5 | -0.428 | 0.05153 | -0.034 | -8.309
-8 | -0.403 | 0.04735 | -0.037 | -8.505
-7.5 | -0.457 | 0.0073 | -0.071 | -62.577
-7 | -0.414 | 0.00752 | -0.072 | -55.027
-6.5 | -0.366 | 0.00767 | -0.073 | -47.779
-6 | -0.315 | 0.00738 | -0.074 | -42.759
-5.5 | -0.262 | 0.00709 | -0.075 | -36.921
-5 | -0.206 | 0.00685 | -0.076 | -30.067
-4.5 | -0.148 | 0.00661 | -0.077 | -22.393
-4 | -0.089 | 0.0062 | -0.078 | -14.344
-3.5 | -0.029 | 0.00596 | -0.079 | -4.838
-3 | 0.032 | 0.0058 | -0.08 | 5.525
-2.5 | 0.093 | 0.00557 | -0.081 | 16.76
-2 | 0.155 | 0.00546 | -0.082 | 28.386
-1.5 | 0.217 | 0.0032 | -0.083 | 67.69
-1 | 0.279 | 0.0032 | -0.084 | 87.344
-0.5 | 0.341 | 0.00323 | -0.085 | 105.432
0 | 0.402 | 0.00302 | -0.086 | 132.973
0.5 | 0.463 | 0.00303 | -0.087 | 152.845
1 | 0.525 | 0.00306 | -0.088 | 171.374
1.5 | 0.584 | 0.00313 | -0.089 | 186.443
2 | 0.644 | 0.00321 | -0.089 | 200.963
2.5 | 0.704 | 0.00299 | -0.09 | 235.398
3 | 0.762 | 0.00401 | -0.091 | 190.229
3.5 | 0.816 | 0.00946 | -0.092 | 86.23
4 | 0.871 | 0.00989 | -0.093 | 88.053
4.5 | 0.925 | 0.01034 | -0.093 | 89.4
5 | 0.976 | 0.01086 | -0.094 | 89.869
5.5 | 1.022 | 0.01139 | -0.095 | 89.69
6 | 1.063 | 0.01189 | -0.096 | 89.408
6.5 | 1.098 | 0.01243 | -0.097 | 88.312
7 | 0.919 | 0.04419 | -0.047 | 20.8
7.5 | 1.148 | 0.01368 | -0.098 | 83.885
8 | 1.16 | 0.01441 | -0.099 | 80.5
8.5 | 1.163 | 0.01515 | -0.1 | 76.733
9 | 1.155 | 0.016 | -0.101 | 72.194
9.5 | 1.136 | 0.0171 | -0.101 | 66.416
10 | 1.099 | 0.01854 | -0.101 | 59.274
10.5 | 0.875 | 0.06868 | -0.054 | 12.743
11 | 0.819 | 0.07408 | -0.051 | 11.061
11.5 | 0.756 | 0.08004 | -0.05 | 9.439
12 | 0.684 | 0.0861 | -0.049 | 7.941
12.5 | 0.605 | 0.09395 | -0.049 | 6.442
13 | 0.521 | 0.10105 | -0.049 | 5.158
13.5 | 0.432 | 0.10639 | -0.049 | 4.06

## 62. Re 3M Mach 0.25 (2)
BIGFOIL.COM POLAR EXPORT
NACA67A411
NACA67A411 |  |  |  | Cl Max: | 1.4142 | at alpha= | 14 | deg
XFOIL ncrit=9 |  |  |  | L/D Max: | 170.884 | at alpha= | 1.5 | deg
Re: | 3000000 |  |  | Cd Min: | 0.15817 | at alpha= | 18 | deg
Mach: | 0.25 |  |  | Cl=0 at alpha= | -3.4714 | deg
|  |  |  | @ Cl=0.1, Cd= | 0.006023
|  |  |  | @ Cl=0.4, Cd= | 0.0033337
|  |  |  | @ Cl=0.6, Cd= | 0.0038079
alpha (deg) | Cl | Cd | Cm | Cl/Cd
-14.5 | -0.3245 | 0.13576 | -0.0808 | -2.3902
-14 | -0.3208 | 0.12581 | -0.0849 | -2.5499
-13.5 | -0.3217 | 0.11574 | -0.0893 | -2.7795
-13 | -0.3025 | 0.11113 | -0.0922 | -2.722
-12.5 | -0.2933 | 0.10402 | -0.0958 | -2.8197
-12 | -0.295 | 0.09473 | -0.0999 | -3.1141
-11.5 | -0.3006 | 0.08536 | -0.104 | -3.5216
-11 | -0.3292 | 0.07262 | -0.1095 | -4.5332
-9.5 | -0.6302 | 0.01809 | -0.1022 | -34.8369
-9 | -0.5897 | 0.01592 | -0.0998 | -37.0415
-8.5 | -0.5463 | 0.01378 | -0.0976 | -39.6444
-8 | -0.4976 | 0.01223 | -0.096 | -40.6868
-7.5 | -0.4453 | 0.01116 | -0.0949 | -39.9014
-7 | -0.392 | 0.01024 | -0.0941 | -38.2812
-6.5 | -0.3364 | 0.00962 | -0.0936 | -34.9688
-6 | -0.2846 | 0.00853 | -0.0926 | -33.3646
-5.5 | -0.231 | 0.00774 | -0.0918 | -29.845
-5 | -0.1749 | 0.00729 | -0.0916 | -23.9918
-4.5 | -0.1178 | 0.00695 | -0.0916 | -16.9496
-4 | -0.0604 | 0.00667 | -0.0917 | -9.0555
-3.5 | -0.0033 | 0.00637 | -0.0918 | -0.51805
-3 | 0.0544 | 0.00618 | -0.0921 | 8.8026
-2.5 | 0.1125 | 0.00598 | -0.0925 | 18.8127
-2 | 0.1707 | 0.00579 | -0.0929 | 29.4819
-1.5 | 0.2275 | 0.00546 | -0.0932 | 41.6667
-1 | 0.2798 | 0.00466 | -0.0929 | 60.0429
-0.5 | 0.3307 | 0.00374 | -0.0923 | 88.4225
0 | 0.3863 | 0.00335 | -0.0922 | 115.3134
0.5 | 0.445 | 0.00328 | -0.0926 | 135.6707
1 | 0.5038 | 0.00326 | -0.093 | 154.5399
1.5 | 0.5605 | 0.00328 | -0.0929 | 170.8841
2 | 0.6024 | 0.00384 | -0.0898 | 156.875
2.5 | 0.6258 | 0.00496 | -0.083 | 126.1694
3 | 0.6474 | 0.00594 | -0.0759 | 108.9899
3.5 | 0.6604 | 0.00694 | -0.067 | 95.1585
4 | 0.6853 | 0.00796 | -0.0609 | 86.093
4.5 | 0.7217 | 0.00872 | -0.0571 | 82.7638
5 | 0.7648 | 0.00923 | -0.0545 | 82.8602
6.5 | 0.8951 | 0.0106 | -0.0467 | 84.4434
7.5 | 0.9965 | 0.01183 | -0.0449 | 84.235
8 | 1.0412 | 0.01248 | -0.0427 | 83.4295
8.5 | 1.0836 | 0.01328 | -0.0401 | 81.5964
9 | 1.126 | 0.01411 | -0.0376 | 79.8016
9.5 | 1.1681 | 0.01493 | -0.0349 | 78.2384
10 | 1.2059 | 0.01614 | -0.0316 | 74.715
10.5 | 1.2438 | 0.01731 | -0.0284 | 71.8544
11 | 1.2824 | 0.01846 | -0.0253 | 69.4691
11.5 | 1.3189 | 0.01976 | -0.022 | 66.746
12 | 1.3442 | 0.02207 | -0.0174 | 60.9062
12.5 | 1.3725 | 0.02406 | -0.0133 | 57.0449
13 | 1.3935 | 0.02668 | -0.0087 | 52.2301
13.5 | 1.4065 | 0.02996 | -0.0036 | 46.9459
14 | 1.4142 | 0.03371 | 0.0013 | 41.9519
14.5 | 1.4003 | 0.03951 | 0.0067 | 35.4417
15 | 1.383 | 0.04601 | 0.0108 | 30.0587
15.5 | 1.3545 | 0.05446 | 0.0128 | 24.8715
16 | 1.3277 | 0.06401 | 0.0121 | 20.7421
16.5 | 1.2787 | 0.07871 | 0.0063 | 16.2457
17 | 1.2339 | 0.09611 | -0.0042 | 12.8384
17.5 | 1.1595 | 0.12381 | -0.0218 | 9.3652
18 | 1.0519 | 0.15817 | -0.0422 | 6.6504

## 63. Re 3M Mach 0.50 (1)
BIGFOIL.COM POLAR EXPORT
NACA67A411
NACA67A411 |  |  |  | Cl Max: | 1.235 | at alpha= | 20 | deg
JavaFoil+Calcfoil stall+Eppler ext transition |  |  |  | L/D Max: | 197.025 | at alpha= | 2.5 | deg
Re: | 3000000 |  |  | Cd Min: | 0.0029 | at alpha= | -1 | deg
Mach: | 0.5 |  |  | Cl=0 at alpha= | -3.2647 | deg
|  |  |  | @ Cl=0.1, Cd= | 0.0056682
|  |  |  | @ Cl=0.4, Cd= | 0.0033413
|  |  |  | @ Cl=0.6, Cd= | 0.0036173
alpha (deg) | Cl | Cd | Cm | Cl/Cd
-20 | -0.905 | 0.1679 | -0.03 | -5.39
-19.5 | -0.878 | 0.16302 | -0.03 | -5.385
-19 | -0.851 | 0.15556 | -0.031 | -5.471
-18.5 | -0.825 | 0.15047 | -0.031 | -5.48
-18 | -0.798 | 0.14504 | -0.032 | -5.504
-17.5 | -0.772 | 0.14352 | -0.032 | -5.377
-17 | -0.745 | 0.1386 | -0.032 | -5.374
-16.5 | -0.717 | 0.13222 | -0.032 | -5.423
-16 | -0.69 | 0.12976 | -0.032 | -5.319
-15.5 | -0.664 | 0.12397 | -0.033 | -5.354
-15 | -0.637 | 0.11668 | -0.033 | -5.46
-14.5 | -0.61 | 0.11597 | -0.034 | -5.262
-14 | -0.583 | 0.11169 | -0.034 | -5.222
-13.5 | -0.555 | 0.1067 | -0.033 | -5.204
-13 | -0.528 | 0.103 | -0.033 | -5.13
-12.5 | -0.502 | 0.09751 | -0.034 | -5.143
-12 | -0.475 | 0.09437 | -0.034 | -5.03
-11.5 | -0.448 | 0.08971 | -0.035 | -4.99
-11 | -0.421 | 0.08694 | -0.035 | -4.839
-10.5 | -0.393 | 0.0768 | -0.034 | -5.119
-10 | -0.366 | 0.06833 | -0.035 | -5.36
-9.5 | -0.339 | 0.06184 | -0.036 | -5.486
-9 | -0.312 | 0.05759 | -0.037 | -5.422
-8.5 | -0.285 | 0.05911 | -0.036 | -4.82
-8 | -0.257 | 0.05703 | -0.035 | -4.513
-7.5 | -0.231 | 0.05003 | -0.037 | -4.608
-7 | -0.204 | 0.04599 | -0.039 | -4.428
-6.5 | -0.177 | 0.04038 | -0.045 | -4.395
-6 | -0.245 | 0.0403 | -0.039 | -6.077
-5.5 | -0.269 | 0.00774 | -0.084 | -34.824
-5 | -0.219 | 0.00676 | -0.085 | -32.464
-4.5 | -0.161 | 0.00648 | -0.086 | -24.831
-4 | -0.098 | 0.00659 | -0.087 | -14.834
-3.5 | -0.032 | 0.00617 | -0.088 | -5.174
-3 | 0.036 | 0.0058 | -0.089 | 6.135
-2.5 | 0.104 | 0.00566 | -0.09 | 18.393
-2 | 0.173 | 0.00545 | -0.091 | 31.77
-1.5 | 0.242 | 0.00526 | -0.092 | 46.078
-1 | 0.312 | 0.0029 | -0.094 | 107.803
-0.5 | 0.381 | 0.00333 | -0.095 | 114.575
0 | 0.448 | 0.00337 | -0.096 | 132.863
0.5 | 0.517 | 0.00342 | -0.097 | 151.298
1 | 0.585 | 0.00359 | -0.098 | 162.811
1.5 | 0.651 | 0.00371 | -0.099 | 175.435
2 | 0.717 | 0.0038 | -0.1 | 188.631
2.5 | 0.783 | 0.00397 | -0.101 | 197.025
3 | 0.846 | 0.00458 | -0.102 | 184.688
3.5 | 0.903 | 0.0106 | -0.102 | 85.225
4 | 0.961 | 0.01116 | -0.103 | 86.14
4.5 | 1.015 | 0.01189 | -0.104 | 85.324
5 | 1.06 | 0.01259 | -0.105 | 84.212
5.5 | 1.086 | 0.01334 | -0.106 | 81.44
6 | 1.082 | 0.0143 | -0.107 | 75.617
6.5 | 0.997 | 0.01547 | -0.108 | 64.48
7 | 0.553 | 0.05116 | -0.048 | 10.804
7.5 | 0.708 | 0.01682 | -0.109 | 42.094
8 | 0.607 | 0.05603 | -0.053 | 10.835
8.5 | 0.632 | 0.06475 | -0.049 | 9.764
9 | 0.66 | 0.0594 | -0.055 | 11.112
9.5 | 0.686 | 0.06639 | -0.054 | 10.333
10 | 0.712 | 0.07477 | -0.054 | 9.521
10.5 | 0.739 | 0.0837 | -0.056 | 8.826
11 | 0.765 | 0.09134 | -0.057 | 8.374
11.5 | 0.791 | 0.09425 | -0.057 | 8.391
12 | 0.817 | 0.09758 | -0.058 | 8.371
12.5 | 0.845 | 0.10114 | -0.062 | 8.352
13 | 0.87 | 0.10267 | -0.062 | 8.479
13.5 | 0.896 | 0.10867 | -0.063 | 8.247
14 | 0.922 | 0.11375 | -0.063 | 8.105
14.5 | 0.949 | 0.12089 | -0.066 | 7.85
15 | 0.975 | 0.12412 | -0.067 | 7.857
15.5 | 1.001 | 0.128 | -0.068 | 7.819
16 | 1.027 | 0.13118 | -0.069 | 7.827
16.5 | 1.053 | 0.1387 | -0.071 | 7.592
17 | 1.083 | 0.14408 | -0.075 | 7.513
17.5 | 1.106 | 0.14201 | -0.074 | 7.786
18 | 1.131 | 0.1465 | -0.075 | 7.723
18.5 | 1.157 | 0.15468 | -0.076 | 7.482
19 | 1.187 | 0.15816 | -0.08 | 7.507
19.5 | 1.21 | 0.16249 | -0.079 | 7.445
20 | 1.235 | 0.16567 | -0.08 | 7.455

## 64. Re 3M Mach 0.50 (2)
BIGFOIL.COM POLAR EXPORT
NACA67A411
NACA67A411 |  |  |  | Cl Max: | 1.1189 | at alpha= | 9 | deg
XFOIL ncrit=9 |  |  |  | L/D Max: | 183.006 | at alpha= | 1.5 | deg
Re: | 3000000 |  |  | Cd Min: | 0.23426 | at alpha= | -20 | deg
Mach: | 0.5 |  |  | Cl=0 at alpha= | -3.514 | deg
|  |  |  | @ Cl=0.1, Cd= | 0.0063623
|  |  |  | @ Cl=0.4, Cd= | 0.0040551
|  |  |  | @ Cl=0.6, Cd= | 0.0034705
alpha (deg) | Cl | Cd | Cm | Cl/Cd
-20 | -0.5129 | 0.23426 | -0.0407 | -2.1894
-19.5 | -0.4915 | 0.22656 | -0.0454 | -2.1694
-19 | -0.4708 | 0.21855 | -0.0498 | -2.1542
-18 | -0.4308 | 0.20275 | -0.0586 | -2.1248
-17.5 | -0.4113 | 0.19516 | -0.063 | -2.1075
-17 | -0.3918 | 0.1872 | -0.0673 | -2.0929
-16.5 | -0.3722 | 0.17949 | -0.0715 | -2.0737
-15.5 | -0.337 | 0.16276 | -0.0801 | -2.0705
-15 | -0.3194 | 0.15479 | -0.0844 | -2.0634
-14.5 | -0.2989 | 0.14808 | -0.0885 | -2.0185
-14 | -0.2829 | 0.13994 | -0.0927 | -2.0216
-13.5 | -0.2684 | 0.13178 | -0.0968 | -2.0367
-13 | -0.259 | 0.1226 | -0.101 | -2.1126
-12.5 | -0.2415 | 0.11613 | -0.1048 | -2.0796
-12 | -0.2276 | 0.10888 | -0.1087 | -2.0904
-11.5 | -0.2124 | 0.10204 | -0.1123 | -2.0815
-11 | -0.2059 | 0.09365 | -0.1163 | -2.1986
-10.5 | -0.2032 | 0.08513 | -0.1203 | -2.3869
-10 | -0.1918 | 0.07901 | -0.1235 | -2.4275
-9.5 | -0.1845 | 0.07235 | -0.1267 | -2.5501
-9 | -0.1875 | 0.06437 | -0.1306 | -2.9128
-8.5 | -0.1943 | 0.05612 | -0.1355 | -3.4622
-8 | -0.22 | 0.04688 | -0.1415 | -4.6928
-7.5 | -0.2542 | 0.04039 | -0.1371 | -6.2936
-7 | -0.2688 | 0.0333 | -0.1328 | -8.0721
-6.5 | -0.2746 | 0.02553 | -0.1268 | -10.756
-6 | -0.2718 | 0.01715 | -0.1196 | -15.8484
-5.5 | -0.2432 | 0.01102 | -0.114 | -22.069
-5 | -0.1854 | 0.0091 | -0.1114 | -20.3736
-4.5 | -0.1252 | 0.00802 | -0.1092 | -15.611
-4 | -0.0623 | 0.00735 | -0.1078 | -8.4762
-3.5 | 0.0018 | 0.00686 | -0.1069 | 0.26239
-3 | 0.0665 | 0.00649 | -0.1064 | 10.2465
-2.5 | 0.1321 | 0.00624 | -0.1063 | 21.1699
-2 | 0.1978 | 0.00604 | -0.1065 | 32.7483
-1.5 | 0.2632 | 0.00583 | -0.1067 | 45.1458
-1 | 0.3234 | 0.00525 | -0.1062 | 61.6
-0.5 | 0.3784 | 0.00432 | -0.1052 | 87.5926
0 | 0.4371 | 0.0036 | -0.1043 | 121.4167
0.5 | 0.504 | 0.00354 | -0.1047 | 142.3729
1 | 0.5697 | 0.00348 | -0.1048 | 163.7069
1.5 | 0.6332 | 0.00346 | -0.1043 | 183.0058
2 | 0.6674 | 0.0041 | -0.0975 | 162.7805
2.5 | 0.6496 | 0.00532 | -0.0802 | 122.1053
3.5 | 0.6648 | 0.00809 | -0.0581 | 82.1755
4 | 0.6923 | 0.00934 | -0.0513 | 74.1221
4.5 | 0.7321 | 0.01031 | -0.0465 | 71.0087
5 | 0.7822 | 0.01092 | -0.0433 | 71.63
5.5 | 0.8325 | 0.01153 | -0.0399 | 72.2029
6 | 0.8804 | 0.01221 | -0.0358 | 72.1048
6.5 | 0.9276 | 0.01296 | -0.0313 | 71.5741
7.5 | 1.0387 | 0.01542 | -0.0255 | 67.3606
8 | 1.0783 | 0.01722 | -0.0194 | 62.619
8.5 | 1.1063 | 0.02043 | -0.0118 | 54.1508
9 | 1.1189 | 0.02672 | -0.0039 | 41.875
9.5 | 1.1031 | 0.03379 | 0.0048 | 32.6458
10 | 1.0677 | 0.0419 | 0.0123 | 25.4821
10.5 | 1.0281 | 0.05086 | 0.0165 | 20.2143
11 | 0.9821 | 0.06216 | 0.0159 | 15.7995
11.5 | 0.9446 | 0.07522 | 0.0099 | 12.5578
12 | 0.9154 | 0.09125 | -0.0013 | 10.0318
12.5 | 0.8925 | 0.10935 | -0.0132 | 8.1619
13 | 0.8734 | 0.1246 | -0.0225 | 7.0096
13.5 | 0.86 | 0.13919 | -0.031 | 6.1786
14 | 0.8547 | 0.15251 | -0.0385 | 5.6042

## 65. Re 4M Mach 0.00 (1)
BIGFOIL.COM POLAR EXPORT
NACA67A411
NACA67A411 |  |  |  | Cl Max: | 1.211 | at alpha= | 10 | deg
JavaFoil+Calcfoil stall+Eppler ext transition |  |  |  | L/D Max: | 203.493 | at alpha= | 2 | deg
Re: | 4000000 |  |  | Cd Min: | 0.003 | at alpha= | -1 | deg
Mach: | 0 |  |  | Cl=0 at alpha= | -3.2627 | deg
|  |  |  | @ Cl=0.1, Cd= | 0.0055686
|  |  |  | @ Cl=0.4, Cd= | 0.0030173
|  |  |  | @ Cl=0.6, Cd= | 0.0031081
alpha (deg) | Cl | Cd | Cm | Cl/Cd
-14 | -0.529 | 0.09825 | -0.027 | -5.379
-13.5 | -0.541 | 0.09158 | -0.028 | -5.906
-13 | -0.547 | 0.08622 | -0.028 | -6.343
-12.5 | -0.549 | 0.08218 | -0.028 | -6.677
-12 | -0.548 | 0.07609 | -0.029 | -7.2
-11.5 | -0.544 | 0.07183 | -0.03 | -7.569
-11 | -0.536 | 0.06667 | -0.031 | -8.04
-10.5 | -0.525 | 0.06266 | -0.033 | -8.375
-10 | -0.51 | 0.0578 | -0.035 | -8.825
-9.5 | -0.491 | 0.05416 | -0.036 | -9.063
-9 | -0.565 | 0.00954 | -0.065 | -59.24
-8.5 | -0.54 | 0.0073 | -0.067 | -73.977
-8 | -0.501 | 0.0075 | -0.068 | -66.828
-7.5 | -0.457 | 0.00763 | -0.069 | -59.975
-7 | -0.41 | 0.00737 | -0.07 | -55.707
-6.5 | -0.361 | 0.0071 | -0.071 | -50.861
-6 | -0.309 | 0.00685 | -0.072 | -45.139
-5.5 | -0.256 | 0.00697 | -0.073 | -36.701
-5 | -0.201 | 0.00638 | -0.074 | -31.424
-4.5 | -0.144 | 0.00655 | -0.075 | -21.992
-4 | -0.086 | 0.00633 | -0.076 | -13.648
-3.5 | -0.028 | 0.00609 | -0.077 | -4.594
-3 | 0.031 | 0.00597 | -0.078 | 5.205
-2.5 | 0.091 | 0.00559 | -0.078 | 16.191
-2 | 0.15 | 0.00545 | -0.079 | 27.582
-1.5 | 0.21 | 0.00302 | -0.08 | 69.616
-1 | 0.27 | 0.003 | -0.081 | 90.091
-0.5 | 0.33 | 0.00303 | -0.082 | 109.006
0 | 0.389 | 0.00301 | -0.083 | 129.175
0.5 | 0.449 | 0.00305 | -0.084 | 147.308
1 | 0.508 | 0.00313 | -0.085 | 162.634
1.5 | 0.566 | 0.00316 | -0.086 | 179.097
2 | 0.625 | 0.00307 | -0.087 | 203.493
2.5 | 0.682 | 0.00349 | -0.088 | 195.49
3 | 0.739 | 0.00455 | -0.088 | 162.498
3.5 | 0.793 | 0.00586 | -0.089 | 135.291
4 | 0.847 | 0.0091 | -0.09 | 93.075
4.5 | 0.9 | 0.00948 | -0.091 | 94.909
5 | 0.951 | 0.00992 | -0.091 | 95.856
5.5 | 0.997 | 0.01035 | -0.092 | 96.368
6 | 1.041 | 0.0108 | -0.093 | 96.365
6.5 | 1.081 | 0.01124 | -0.094 | 96.117
7 | 1.116 | 0.01172 | -0.095 | 95.169
7.5 | 1.146 | 0.01223 | -0.096 | 93.691
8 | 1.17 | 0.01287 | -0.096 | 90.927
8.5 | 1.19 | 0.01343 | -0.097 | 88.559
9 | 1.202 | 0.01414 | -0.098 | 85.028
9.5 | 1.21 | 0.01485 | -0.099 | 81.47
10 | 1.211 | 0.01555 | -0.099 | 77.873
10.5 | 1.203 | 0.01637 | -0.1 | 73.485
11 | 1.181 | 0.01735 | -0.1 | 68.076
11.5 | 1.154 | 0.01822 | -0.101 | 63.34
12 | 1.107 | 0.02129 | -0.1 | 52.025
12.5 | 0.906 | 0.07767 | -0.062 | 11.661
13 | 0.869 | 0.08559 | -0.058 | 10.148
13.5 | 0.832 | 0.09326 | -0.054 | 8.916
14 | 0.796 | 0.09917 | -0.054 | 8.022
14.5 | 0.759 | 0.10523 | -0.054 | 7.212
15 | 0.722 | 0.11239 | -0.053 | 6.426

## 66. Re 4M Mach 0.00 (2)
BIGFOIL.COM POLAR EXPORT
NACA67A411
NACA67A411 |  |  |  | Cl Max: | 1.637 | at alpha= | 19 | deg
XFOIL ncrit=9 |  |  |  | L/D Max: | 166.348 | at alpha= | 1 | deg
Re: | 4000000 |  |  | Cd Min: | 0.06293 | at alpha= | 20 | deg
Mach: | 0 |  |  | Cl=0 at alpha= | -3.4474 | deg
|  |  |  | @ Cl=0.1, Cd= | 0.0054708
|  |  |  | @ Cl=0.4, Cd= | 0.0030036
|  |  |  | @ Cl=0.6, Cd= | 0.005221
alpha (deg) | Cl | Cd | Cm | Cl/Cd
-18 | -1.1213 | 0.03782 | -0.1235 | -29.6483
-17.5 | -1.1412 | 0.03255 | -0.1223 | -35.0599
-17 | -1.1429 | 0.02935 | -0.1197 | -38.9404
-16.5 | -1.1298 | 0.02743 | -0.1169 | -41.1885
-16 | -1.1195 | 0.02547 | -0.1131 | -43.9537
-15.5 | -1.108 | 0.02369 | -0.1087 | -46.7708
-15 | -1.1258 | 0.02057 | -0.0992 | -54.7302
-14.5 | -1.0983 | 0.01903 | -0.0961 | -57.7141
-14 | -1.0593 | 0.01814 | -0.0944 | -58.3958
-13.5 | -1.0185 | 0.01729 | -0.093 | -58.9069
-13 | -0.977 | 0.01639 | -0.0916 | -59.6095
-12.5 | -0.9325 | 0.01567 | -0.0906 | -59.5086
-12 | -0.887 | 0.01489 | -0.0897 | -59.5702
-11.5 | -0.8412 | 0.01404 | -0.0889 | -59.9145
-11 | -0.793 | 0.01336 | -0.0884 | -59.3563
-10.5 | -0.7421 | 0.01295 | -0.0882 | -57.305
-10 | -0.6917 | 0.01243 | -0.088 | -55.6476
-9.5 | -0.6403 | 0.01199 | -0.0878 | -53.4028
-9 | -0.5996 | 0.01005 | -0.086 | -59.6617
-8.5 | -0.5478 | 0.00949 | -0.0858 | -57.7239
-8 | -0.4945 | 0.00909 | -0.086 | -54.4004
-7.5 | -0.4413 | 0.00864 | -0.086 | -51.0764
-7 | -0.3882 | 0.00817 | -0.0861 | -47.5153
-6.5 | -0.3344 | 0.00777 | -0.0862 | -43.0373
-6 | -0.2803 | 0.00739 | -0.0863 | -37.9296
-5.5 | -0.2259 | 0.00705 | -0.0865 | -32.0426
-5 | -0.1728 | 0.00655 | -0.0864 | -26.3817
-4.5 | -0.1175 | 0.00632 | -0.0868 | -18.5918
-4 | -0.0615 | 0.0061 | -0.0872 | -10.082
-3.5 | -0.0059 | 0.00583 | -0.0876 | -1.012
-3 | 0.0502 | 0.00563 | -0.0881 | 8.9165
-2.5 | 0.1065 | 0.00545 | -0.0886 | 19.5413
-2 | 0.163 | 0.00527 | -0.0892 | 30.9298
-1.5 | 0.2184 | 0.00501 | -0.0895 | 43.5928
-1 | 0.2712 | 0.00446 | -0.0896 | 60.8072
-0.5 | 0.3233 | 0.00376 | -0.0895 | 85.984
0 | 0.3747 | 0.00308 | -0.0893 | 121.6558
0.5 | 0.431 | 0.00291 | -0.0897 | 148.11
1 | 0.4874 | 0.00293 | -0.0901 | 166.3481
1.5 | 0.537 | 0.00323 | -0.0891 | 166.2539
2 | 0.5647 | 0.00443 | -0.0837 | 127.4718
2.5 | 0.6004 | 0.00523 | -0.08 | 114.7992
3 | 0.6329 | 0.00605 | -0.0757 | 104.6116
3.5 | 0.6634 | 0.00686 | -0.071 | 96.7055
4 | 0.6949 | 0.00751 | -0.0664 | 92.53
4.5 | 0.7331 | 0.00807 | -0.0633 | 90.8426
5 | 0.7762 | 0.00844 | -0.0611 | 91.9668
5.5 | 0.8195 | 0.0088 | -0.0591 | 93.125
6 | 0.8626 | 0.0092 | -0.0571 | 93.7609
6.5 | 0.9049 | 0.0096 | -0.0549 | 94.2604
7 | 0.9467 | 0.01002 | -0.0527 | 94.481
7.5 | 0.986 | 0.01049 | -0.05 | 93.9943
8 | 1.0315 | 0.01094 | -0.0488 | 94.287
8.5 | 1.082 | 0.01159 | -0.0489 | 93.3563
9 | 1.1242 | 0.01214 | -0.0471 | 92.603
9.5 | 1.1658 | 0.01273 | -0.0453 | 91.5789
10 | 1.2057 | 0.01345 | -0.0433 | 89.6431
10.5 | 1.243 | 0.01432 | -0.0408 | 86.8017
11 | 1.2833 | 0.01496 | -0.039 | 85.7821
11.5 | 1.3211 | 0.01576 | -0.0369 | 83.8261
12 | 1.3572 | 0.01669 | -0.0345 | 81.3182
12.5 | 1.3893 | 0.01792 | -0.0317 | 77.5279
13 | 1.4234 | 0.01897 | -0.0293 | 75.0343
13.5 | 1.4562 | 0.02008 | -0.0268 | 72.5199
14 | 1.4882 | 0.02126 | -0.0243 | 70
14.5 | 1.517 | 0.02263 | -0.0216 | 67.0349
15 | 1.5436 | 0.02421 | -0.0187 | 63.7588
15.5 | 1.5624 | 0.02642 | -0.0151 | 59.137
16 | 1.5777 | 0.02893 | -0.0114 | 54.5351
16.5 | 1.5942 | 0.03136 | -0.0082 | 50.8355
17 | 1.6129 | 0.03366 | -0.0056 | 47.9174
17.5 | 1.6235 | 0.03676 | -0.0027 | 44.1649
18 | 1.6303 | 0.0404 | 0 | 40.354
18.5 | 1.6346 | 0.0445 | 0.0022 | 36.7326
19 | 1.637 | 0.04909 | 0.0038 | 33.3469
19.5 | 1.6284 | 0.05535 | 0.0047 | 29.4201
20 | 1.614 | 0.06293 | 0.0043 | 25.6475

## 67. Re 4M Mach 0.10 (1)
BIGFOIL.COM POLAR EXPORT
NACA67A411
NACA67A411 |  |  |  | Cl Max: | 1.202 | at alpha= | 9.5 | deg
JavaFoil+Calcfoil stall+Eppler ext transition |  |  |  | L/D Max: | 203.743 | at alpha= | 2 | deg
Re: | 4000000 |  |  | Cd Min: | 0.003 | at alpha= | 0 | deg
Mach: | 0.1 |  |  | Cl=0 at alpha= | -3.2627 | deg
|  |  |  | @ Cl=0.1, Cd= | 0.005602
|  |  |  | @ Cl=0.4, Cd= | 0.0030105
|  |  |  | @ Cl=0.6, Cd= | 0.0031417
alpha (deg) | Cl | Cd | Cm | Cl/Cd
-13.5 | -0.518 | 0.09282 | -0.028 | -5.586
-13 | -0.528 | 0.08749 | -0.028 | -6.034
-12.5 | -0.533 | 0.08184 | -0.029 | -6.51
-12 | -0.535 | 0.07688 | -0.029 | -6.954
-11.5 | -0.533 | 0.07195 | -0.029 | -7.404
-11 | -0.527 | 0.06794 | -0.03 | -7.759
-10.5 | -0.518 | 0.06332 | -0.032 | -8.181
-10 | -0.505 | 0.0588 | -0.034 | -8.591
-9.5 | -0.488 | 0.05448 | -0.036 | -8.953
-9 | -0.469 | 0.04812 | -0.041 | -9.756
-8.5 | -0.539 | 0.00856 | -0.067 | -62.999
-8 | -0.501 | 0.00754 | -0.068 | -66.493
-7.5 | -0.458 | 0.00773 | -0.069 | -59.255
-7 | -0.411 | 0.00737 | -0.07 | -55.777
-6.5 | -0.362 | 0.0071 | -0.071 | -50.997
-6 | -0.31 | 0.00685 | -0.072 | -45.295
-5.5 | -0.257 | 0.0066 | -0.073 | -38.926
-5 | -0.201 | 0.00637 | -0.074 | -31.647
-4.5 | -0.145 | 0.00655 | -0.075 | -22.079
-4 | -0.087 | 0.00637 | -0.076 | -13.639
-3.5 | -0.028 | 0.00617 | -0.077 | -4.558
-3 | 0.031 | 0.00594 | -0.078 | 5.249
-2.5 | 0.091 | 0.00562 | -0.079 | 16.196
-2 | 0.151 | 0.0055 | -0.08 | 27.469
-1.5 | 0.211 | 0.00302 | -0.081 | 69.953
-1 | 0.272 | 0.00301 | -0.082 | 90.191
-0.5 | 0.332 | 0.00301 | -0.083 | 110.132
0 | 0.391 | 0.003 | -0.084 | 130.552
0.5 | 0.451 | 0.00307 | -0.084 | 147.097
1 | 0.511 | 0.00311 | -0.085 | 164.19
1.5 | 0.569 | 0.00321 | -0.086 | 177.43
2 | 0.628 | 0.00308 | -0.087 | 203.743
2.5 | 0.686 | 0.00352 | -0.088 | 194.655
3 | 0.742 | 0.00458 | -0.089 | 162.037
3.5 | 0.797 | 0.0059 | -0.09 | 135.199
4 | 0.85 | 0.00913 | -0.09 | 93.127
4.5 | 0.904 | 0.00952 | -0.091 | 94.906
5 | 0.955 | 0.00998 | -0.092 | 95.673
5.5 | 1.001 | 0.01042 | -0.093 | 96.082
6 | 1.045 | 0.01088 | -0.094 | 96.001
6.5 | 1.084 | 0.01132 | -0.094 | 95.697
7 | 1.118 | 0.01181 | -0.095 | 94.699
7.5 | 1.147 | 0.01234 | -0.096 | 92.95
8 | 1.17 | 0.01291 | -0.097 | 90.637
8.5 | 1.187 | 0.01356 | -0.098 | 87.573
9 | 1.198 | 0.01431 | -0.098 | 83.749
9.5 | 1.202 | 0.01503 | -0.099 | 80.001
10 | 1.2 | 0.0158 | -0.1 | 75.969
10.5 | 1.188 | 0.01665 | -0.1 | 71.382
11 | 1.161 | 0.01771 | -0.101 | 65.57
11.5 | 1.125 | 0.01907 | -0.101 | 59.01
12 | 0.912 | 0.07268 | -0.064 | 12.554
12.5 | 0.87 | 0.08285 | -0.056 | 10.495
13 | 0.831 | 0.08938 | -0.054 | 9.302
13.5 | 0.792 | 0.09487 | -0.053 | 8.35
14 | 0.752 | 0.10103 | -0.053 | 7.441
14.5 | 0.711 | 0.1079 | -0.052 | 6.587

## 68. Re 4M Mach 0.10 (2)
BIGFOIL.COM POLAR EXPORT
NACA67A411
NACA67A411 |  |  |  | Cl Max: | 1.607 | at alpha= | 18 | deg
XFOIL ncrit=9 |  |  |  | L/D Max: | 167.304 | at alpha= | 1 | deg
Re: | 4000000 |  |  | Cd Min: | 0.18788 | at alpha= | -18.5 | deg
Mach: | 0.1 |  |  | Cl=0 at alpha= | -3.4487 | deg
|  |  |  | @ Cl=0.1, Cd= | 0.0054745
|  |  |  | @ Cl=0.4, Cd= | 0.0030206
|  |  |  | @ Cl=0.6, Cd= | 0.0051977
alpha (deg) | Cl | Cd | Cm | Cl/Cd
-18.5 | -0.4421 | 0.18788 | -0.0496 | -2.3531
-18 | -0.4223 | 0.18374 | -0.0532 | -2.2984
-17.5 | -0.4104 | 0.17546 | -0.0571 | -2.339
-17 | -1.0278 | 0.03973 | -0.1256 | -25.8696
-16.5 | -1.0616 | 0.03311 | -0.1248 | -32.0628
-15.5 | -1.0794 | 0.02622 | -0.1161 | -41.167
-15 | -1.062 | 0.02475 | -0.1121 | -42.9091
-14.5 | -1.0727 | 0.02196 | -0.1036 | -48.8479
-14 | -1.0554 | 0.01959 | -0.0991 | -53.8744
-13.5 | -1.0176 | 0.01848 | -0.097 | -55.0649
-13 | -0.9769 | 0.01749 | -0.0952 | -55.8548
-12.5 | -0.9324 | 0.01674 | -0.094 | -55.6989
-12 | -0.8875 | 0.01588 | -0.0928 | -55.8879
-11.5 | -0.8428 | 0.01485 | -0.0915 | -56.7542
-11 | -0.7953 | 0.01403 | -0.0907 | -56.6857
-10.5 | -0.7447 | 0.01352 | -0.0903 | -55.0814
-10 | -0.6944 | 0.01292 | -0.0898 | -53.7461
-9.5 | -0.6434 | 0.01235 | -0.0894 | -52.0972
-9 | -0.6028 | 0.0103 | -0.0874 | -58.5243
-8.5 | -0.5511 | 0.00965 | -0.087 | -57.1088
-8 | -0.4974 | 0.00922 | -0.0871 | -53.9479
-7.5 | -0.4438 | 0.00875 | -0.087 | -50.72
-7 | -0.3903 | 0.00826 | -0.087 | -47.2518
-6.5 | -0.3362 | 0.00784 | -0.087 | -42.8827
-6 | -0.2818 | 0.00744 | -0.0871 | -37.8763
-5.5 | -0.2271 | 0.00709 | -0.0872 | -32.031
-5 | -0.1737 | 0.00658 | -0.087 | -26.3982
-4.5 | -0.118 | 0.00633 | -0.0874 | -18.6414
-4 | -0.0617 | 0.00611 | -0.0878 | -10.0982
-3.5 | -0.0058 | 0.00584 | -0.0882 | -0.99315
-3 | 0.0507 | 0.00564 | -0.0886 | 8.9894
-2.5 | 0.1073 | 0.00545 | -0.0892 | 19.6881
-2 | 0.1641 | 0.00528 | -0.0897 | 31.0795
-1.5 | 0.2199 | 0.00503 | -0.0901 | 43.7177
-1 | 0.2729 | 0.00448 | -0.0901 | 60.9152
-0.5 | 0.3252 | 0.00378 | -0.09 | 86.0317
0 | 0.3769 | 0.00309 | -0.0898 | 121.9741
0.5 | 0.4335 | 0.00292 | -0.0902 | 148.4589
1 | 0.4902 | 0.00293 | -0.0906 | 167.3038
1.5 | 0.5401 | 0.00323 | -0.0896 | 167.2136
2 | 0.5671 | 0.00445 | -0.0839 | 127.4382
2.5 | 0.6023 | 0.00525 | -0.0801 | 114.7238
3 | 0.6343 | 0.00607 | -0.0756 | 104.4975
3.5 | 0.6627 | 0.00687 | -0.0703 | 96.4629
4 | 0.6944 | 0.00755 | -0.0657 | 91.9735
4.5 | 0.7331 | 0.00811 | -0.0627 | 90.3946
5 | 0.7765 | 0.00849 | -0.0605 | 91.4605
5.5 | 0.8202 | 0.00885 | -0.0585 | 92.678
6 | 0.8635 | 0.00926 | -0.0564 | 93.2505
6.5 | 0.9059 | 0.00967 | -0.0542 | 93.6815
7 | 0.9481 | 0.0101 | -0.0519 | 93.8713
7.5 | 0.9876 | 0.01058 | -0.0491 | 93.3459
8.5 | 1.0843 | 0.01174 | -0.0479 | 92.3595
9 | 1.127 | 0.01228 | -0.0461 | 91.7752
9.5 | 1.169 | 0.0129 | -0.0442 | 90.6202
10 | 1.2081 | 0.0137 | -0.0418 | 88.1825
10.5 | 1.2468 | 0.01453 | -0.0395 | 85.8087
11 | 1.287 | 0.01522 | -0.0375 | 84.5598
11.5 | 1.3246 | 0.01608 | -0.0351 | 82.3756
12 | 1.3598 | 0.01715 | -0.0325 | 79.2886
12.5 | 1.3932 | 0.01832 | -0.0297 | 76.048
13 | 1.4271 | 0.01947 | -0.0271 | 73.2974
13.5 | 1.4593 | 0.02068 | -0.0243 | 70.5658
14 | 1.4907 | 0.02197 | -0.0216 | 67.8516
14.5 | 1.5164 | 0.02371 | -0.0184 | 63.9561
15 | 1.5412 | 0.02549 | -0.0152 | 60.4629
15.5 | 1.5533 | 0.02835 | -0.0108 | 54.7901
16 | 1.5714 | 0.03071 | -0.0075 | 51.169
16.5 | 1.5856 | 0.03348 | -0.0041 | 47.3596
17 | 1.6001 | 0.03633 | -0.0013 | 44.0435
17.5 | 1.6053 | 0.04015 | 0.0017 | 39.9826
18 | 1.607 | 0.04459 | 0.0042 | 36.0395
18.5 | 1.6007 | 0.05024 | 0.0061 | 31.8611
19 | 1.5966 | 0.05617 | 0.0068 | 28.4244
19.5 | 1.5736 | 0.06509 | 0.006 | 24.1758
20 | 1.5434 | 0.07627 | 0.0026 | 20.236

## 69. Re 4M Mach 0.25 (1)
BIGFOIL.COM POLAR EXPORT
NACA67A411
NACA67A411 |  |  |  | Cl Max: | 1.164 | at alpha= | 8.5 | deg
JavaFoil+Calcfoil stall+Eppler ext transition |  |  |  | L/D Max: | 206.692 | at alpha= | 2 | deg
Re: | 4000000 |  |  | Cd Min: | 0.00291 | at alpha= | 1 | deg
Mach: | 0.25 |  |  | Cl=0 at alpha= | -3.2623 | deg
|  |  |  | @ Cl=0.1, Cd= | 0.0053581
|  |  |  | @ Cl=0.4, Cd= | 0.0030207
|  |  |  | @ Cl=0.6, Cd= | 0.10507
alpha (deg) | Cl | Cd | Cm | Cl/Cd
-15 | -0.106 | 0.12169 | -0.027 | -0.872
-14.5 | -0.201 | 0.11257 | -0.027 | -1.781
-14 | -0.262 | 0.10563 | -0.028 | -2.478
-13.5 | -0.315 | 0.09863 | -0.028 | -3.191
-13 | -0.356 | 0.09339 | -0.029 | -3.811
-12.5 | -0.39 | 0.08678 | -0.029 | -4.49
-12 | -0.418 | 0.0813 | -0.03 | -5.139
-11.5 | -0.44 | 0.0753 | -0.031 | -5.845
-11 | -0.455 | 0.07034 | -0.031 | -6.472
-10.5 | -0.464 | 0.06596 | -0.031 | -7.031
-10 | -0.465 | 0.06203 | -0.031 | -7.493
-9.5 | -0.46 | 0.05779 | -0.033 | -7.955
-9 | -0.447 | 0.05401 | -0.034 | -8.285
-8.5 | -0.429 | 0.05032 | -0.036 | -8.534
-8 | -0.413 | 0.03915 | -0.048 | -10.556
-7.5 | -0.458 | 0.00744 | -0.071 | -61.53
-7 | -0.414 | 0.00766 | -0.072 | -54.066
-6.5 | -0.367 | 0.00729 | -0.073 | -50.302
-6 | -0.316 | 0.00696 | -0.074 | -45.348
-5.5 | -0.262 | 0.00674 | -0.075 | -38.866
-5 | -0.206 | 0.0065 | -0.076 | -31.692
-4.5 | -0.148 | 0.00627 | -0.077 | -23.628
-4 | -0.089 | 0.00604 | -0.078 | -14.736
-3.5 | -0.029 | 0.00566 | -0.079 | -5.1
-3 | 0.032 | 0.0055 | -0.08 | 5.827
-2.5 | 0.093 | 0.00534 | -0.081 | 17.491
-2 | 0.155 | 0.0055 | -0.082 | 28.184
-1.5 | 0.217 | 0.00303 | -0.083 | 71.607
-1 | 0.279 | 0.00305 | -0.084 | 91.562
-0.5 | 0.341 | 0.00304 | -0.085 | 111.976
0 | 0.402 | 0.00302 | -0.086 | 133.226
0.5 | 0.464 | 0.00309 | -0.087 | 150.164
1 | 0.525 | 0.00291 | -0.088 | 180.671
1.5 | 0.585 | 0.00298 | -0.089 | 196.134
2 | 0.645 | 0.00312 | -0.09 | 206.692
2.5 | 0.704 | 0.00405 | -0.09 | 173.942
3 | 0.761 | 0.00487 | -0.091 | 156.311
3.5 | 0.816 | 0.00899 | -0.092 | 90.793
4 | 0.872 | 0.0094 | -0.093 | 92.79
4.5 | 0.926 | 0.00983 | -0.094 | 94.147
5 | 0.977 | 0.01032 | -0.094 | 94.644
5.5 | 1.022 | 0.01082 | -0.095 | 94.515
6 | 1.064 | 0.01129 | -0.096 | 94.192
6.5 | 1.099 | 0.01182 | -0.097 | 93
7 | 1.127 | 0.01275 | -0.098 | 88.433
7.5 | 1.149 | 0.01299 | -0.099 | 88.389
8 | 1.161 | 0.01368 | -0.099 | 84.837
8.5 | 1.164 | 0.01439 | -0.1 | 80.854
9 | 1.156 | 0.01521 | -0.101 | 76.03
9.5 | 1.137 | 0.01626 | -0.102 | 69.942
10 | 1.107 | 0.01712 | -0.102 | 64.678
10.5 | 0.88 | 0.0655 | -0.059 | 13.43
11 | 0.821 | 0.07259 | -0.054 | 11.317
11.5 | 0.757 | 0.07796 | -0.052 | 9.704
12 | 0.685 | 0.08456 | -0.051 | 8.096
12.5 | 0.606 | 0.09033 | -0.051 | 6.707
13 | 0.522 | 0.09943 | -0.05 | 5.246
13.5 | 0.432 | 0.10507 | -0.051 | 4.114

## 70. Re 4M Mach 0.25 (2)
BIGFOIL.COM POLAR EXPORT
NACA67A411
NACA67A411 |  |  |  | Cl Max: | 1.4702 | at alpha= | 14 | deg
XFOIL ncrit=9 |  |  |  | L/D Max: | 171.914 | at alpha= | 1.5 | deg
Re: | 4000000 |  |  | Cd Min: | 0.17928 | at alpha= | 19 | deg
Mach: | 0.25 |  |  | Cl=0 at alpha= | -3.4578 | deg
|  |  |  | @ Cl=0.1, Cd= | 0.0055277
|  |  |  | @ Cl=0.4, Cd= | 0.0030959
|  |  |  | @ Cl=0.6, Cd= | 0.005023
alpha (deg) | Cl | Cd | Cm | Cl/Cd
-15.5 | -0.3668 | 0.14486 | -0.0742 | -2.5321
-15 | -0.35 | 0.13898 | -0.0777 | -2.5183
-14.5 | -0.332 | 0.13342 | -0.0812 | -2.4884
-14 | -0.3251 | 0.1246 | -0.0854 | -2.6091
-13.5 | -0.3351 | 0.11201 | -0.0906 | -2.9917
-13 | -0.3253 | 0.10519 | -0.0942 | -3.0925
-12.5 | -0.3165 | 0.09837 | -0.0977 | -3.2174
-12 | -0.3128 | 0.09081 | -0.1013 | -3.4446
-11.5 | -0.3403 | 0.07783 | -0.1072 | -4.3723
-10.5 | -0.6891 | 0.02433 | -0.1087 | -28.3231
-10 | -0.678 | 0.01925 | -0.1036 | -35.2208
-9.5 | -0.6442 | 0.01641 | -0.1003 | -39.2566
-9 | -0.5963 | 0.0151 | -0.0986 | -39.4901
-8.5 | -0.5641 | 0.01133 | -0.0948 | -49.7882
-8 | -0.5122 | 0.01019 | -0.0936 | -50.265
-7.5 | -0.4564 | 0.00958 | -0.093 | -47.6409
-7 | -0.4013 | 0.00889 | -0.0924 | -45.1406
-6.5 | -0.3456 | 0.00831 | -0.0919 | -41.5884
-6 | -0.2896 | 0.0078 | -0.0915 | -37.1282
-5.5 | -0.2334 | 0.00734 | -0.0913 | -31.7984
-5 | -0.1782 | 0.00679 | -0.0908 | -26.2445
-4.5 | -0.121 | 0.00642 | -0.0909 | -18.8474
-4 | -0.0629 | 0.00618 | -0.0911 | -10.178
-3.5 | -0.0049 | 0.00591 | -0.0914 | -0.8291
-3 | 0.0531 | 0.00568 | -0.0917 | 9.3486
-2.5 | 0.1116 | 0.00549 | -0.0922 | 20.3279
-2 | 0.1701 | 0.00533 | -0.0927 | 31.9137
-1.5 | 0.2279 | 0.00511 | -0.0931 | 44.5988
-1 | 0.2828 | 0.00458 | -0.0931 | 61.7467
-0.5 | 0.3362 | 0.00386 | -0.093 | 87.0984
0 | 0.389 | 0.00313 | -0.0926 | 124.2812
0.5 | 0.4471 | 0.00295 | -0.093 | 151.5593
1 | 0.5055 | 0.00296 | -0.0934 | 170.777
1.5 | 0.557 | 0.00324 | -0.0922 | 171.9136
2 | 0.5802 | 0.0045 | -0.0854 | 128.9333
2.5 | 0.612 | 0.00534 | -0.0804 | 114.6067
3 | 0.6383 | 0.00614 | -0.0743 | 103.9577
3.5 | 0.6608 | 0.00699 | -0.0673 | 94.5351
4 | 0.693 | 0.00779 | -0.0626 | 88.9602
4.5 | 0.7344 | 0.00836 | -0.0597 | 87.8469
5 | 0.779 | 0.00878 | -0.0573 | 88.7244
5.5 | 0.8249 | 0.00917 | -0.0552 | 89.9564
6 | 0.8694 | 0.00961 | -0.0528 | 90.4683
6.5 | 0.9131 | 0.01009 | -0.0503 | 90.4955
7 | 0.9558 | 0.0106 | -0.0475 | 90.1698
7.5 | 0.9969 | 0.01109 | -0.0444 | 89.8918
8 | 1.0548 | 0.01177 | -0.045 | 89.6177
8.5 | 1.099 | 0.01244 | -0.0427 | 88.3441
9 | 1.1425 | 0.01315 | -0.0402 | 86.8821
9.5 | 1.1837 | 0.01406 | -0.0374 | 84.1892
10 | 1.2247 | 0.01495 | -0.0345 | 81.9197
10.5 | 1.2654 | 0.01591 | -0.0316 | 79.5349
11 | 1.3035 | 0.01703 | -0.0283 | 76.5414
11.5 | 1.3388 | 0.01845 | -0.0247 | 72.5637
12 | 1.3731 | 0.01991 | -0.021 | 68.9653
12.5 | 1.4053 | 0.02159 | -0.0172 | 65.0903
13 | 1.4324 | 0.02364 | -0.0129 | 60.5922
13.5 | 1.4549 | 0.02608 | -0.0084 | 55.786
14 | 1.4702 | 0.02911 | -0.0035 | 50.505
14.5 | 1.4548 | 0.03479 | 0.0033 | 41.8166
15 | 1.434 | 0.04121 | 0.0087 | 34.7974
15.5 | 1.4093 | 0.04861 | 0.0123 | 28.992
16 | 1.3852 | 0.05692 | 0.0135 | 24.3359
16.5 | 1.337 | 0.06977 | 0.0108 | 19.163
17 | 1.297 | 0.08411 | 0.004 | 15.4203
17.5 | 1.2409 | 0.1049 | -0.0095 | 11.8294
18 | 1.1791 | 0.12958 | -0.0247 | 9.0994
18.5 | 1.1066 | 0.1552 | -0.0402 | 7.1302
19 | 1.0494 | 0.17928 | -0.0553 | 5.8534

## 71. Re 4M Mach 0.50 (1)
BIGFOIL.COM POLAR EXPORT
NACA67A411
NACA67A411 |  |  |  | Cl Max: | 1.236 | at alpha= | 20 | deg
JavaFoil+Calcfoil stall+Eppler ext transition |  |  |  | L/D Max: | 189.799 | at alpha= | 2 | deg
Re: | 4000000 |  |  | Cd Min: | 0.00268 | at alpha= | 0 | deg
Mach: | 0.5 |  |  | Cl=0 at alpha= | -3.2647 | deg
|  |  |  | @ Cl=0.1, Cd= | 0.0055041
|  |  |  | @ Cl=0.4, Cd= | 0.0028385
|  |  |  | @ Cl=0.6, Cd= | 0.0034394
alpha (deg) | Cl | Cd | Cm | Cl/Cd
-20 | -0.907 | 0.16056 | -0.031 | -5.647
-19.5 | -0.878 | 0.15867 | -0.031 | -5.535
-19 | -0.851 | 0.15189 | -0.031 | -5.606
-18.5 | -0.825 | 0.14637 | -0.031 | -5.636
-18 | -0.799 | 0.14079 | -0.032 | -5.672
-17.5 | -0.772 | 0.13807 | -0.032 | -5.593
-17 | -0.745 | 0.13415 | -0.033 | -5.557
-16.5 | -0.717 | 0.12897 | -0.032 | -5.562
-16 | -0.69 | 0.12579 | -0.032 | -5.489
-15.5 | -0.664 | 0.12108 | -0.033 | -5.484
-15 | -0.637 | 0.1128 | -0.033 | -5.65
-14.5 | -0.611 | 0.11308 | -0.034 | -5.399
-14 | -0.584 | 0.10901 | -0.034 | -5.353
-13.5 | -0.556 | 0.10132 | -0.033 | -5.485
-13 | -0.529 | 0.09126 | -0.034 | -5.796
-12.5 | -0.502 | 0.08406 | -0.035 | -5.973
-12 | -0.475 | 0.07781 | -0.035 | -6.108
-11.5 | -0.448 | 0.07248 | -0.036 | -6.183
-11 | -0.421 | 0.06772 | -0.036 | -6.219
-10.5 | -0.393 | 0.075 | -0.035 | -5.246
-10 | -0.366 | 0.06687 | -0.036 | -5.481
-9.5 | -0.34 | 0.06073 | -0.037 | -5.591
-9 | -0.313 | 0.05571 | -0.038 | -5.609
-8.5 | -0.285 | 0.05784 | -0.037 | -4.928
-8 | -0.257 | 0.05617 | -0.035 | -4.584
-7.5 | -0.231 | 0.04942 | -0.038 | -4.669
-7 | -0.204 | 0.04497 | -0.04 | -4.533
-6.5 | -0.179 | 0.03748 | -0.051 | -4.784
-6 | -0.245 | 0.03943 | -0.041 | -6.224
-5.5 | -0.27 | 0.00674 | -0.084 | -40.043
-5 | -0.22 | 0.00642 | -0.085 | -34.198
-4.5 | -0.161 | 0.00659 | -0.086 | -24.444
-4 | -0.098 | 0.00623 | -0.087 | -15.695
-3.5 | -0.032 | 0.00597 | -0.088 | -5.349
-3 | 0.036 | 0.00573 | -0.089 | 6.209
-2.5 | 0.104 | 0.00549 | -0.09 | 18.952
-2 | 0.173 | 0.0051 | -0.092 | 33.899
-1.5 | 0.242 | 0.005 | -0.093 | 48.454
-1 | 0.312 | 0.00292 | -0.094 | 106.865
-0.5 | 0.381 | 0.0029 | -0.095 | 131.531
0 | 0.449 | 0.00268 | -0.096 | 167.185
0.5 | 0.517 | 0.00333 | -0.097 | 155.175
1 | 0.586 | 0.00342 | -0.098 | 170.983
1.5 | 0.651 | 0.00351 | -0.099 | 185.581
2 | 0.718 | 0.00378 | -0.1 | 189.799
2.5 | 0.782 | 0.00452 | -0.101 | 172.904
3 | 0.845 | 0.00582 | -0.101 | 145.051
3.5 | 0.904 | 0.01019 | -0.102 | 88.772
4 | 0.962 | 0.01071 | -0.103 | 89.861
4.5 | 1.015 | 0.0114 | -0.104 | 89.037
5 | 1.061 | 0.01196 | -0.105 | 88.659
5.5 | 1.087 | 0.01275 | -0.106 | 85.212
6 | 1.082 | 0.01367 | -0.107 | 79.18
6.5 | 0.999 | 0.0149 | -0.108 | 67.016
7 | 0.553 | 0.04956 | -0.05 | 11.163
7.5 | 0.709 | 0.01615 | -0.11 | 43.9
8 | 0.608 | 0.05374 | -0.055 | 11.305
8.5 | 0.632 | 0.06236 | -0.05 | 10.141
9 | 0.662 | 0.05839 | -0.058 | 11.331
9.5 | 0.687 | 0.06455 | -0.056 | 10.638
10 | 0.712 | 0.07368 | -0.055 | 9.67
10.5 | 0.74 | 0.06725 | -0.06 | 11.009
11 | 0.766 | 0.07379 | -0.059 | 10.382
11.5 | 0.792 | 0.08183 | -0.059 | 9.679
12 | 0.818 | 0.08977 | -0.059 | 9.108
12.5 | 0.845 | 0.09663 | -0.063 | 8.746
13 | 0.871 | 0.09915 | -0.063 | 8.783
13.5 | 0.896 | 0.10413 | -0.063 | 8.609
14 | 0.922 | 0.10782 | -0.064 | 8.554
14.5 | 0.95 | 0.11617 | -0.067 | 8.178
15 | 0.976 | 0.11935 | -0.068 | 8.176
15.5 | 1.001 | 0.12218 | -0.068 | 8.195
16 | 1.027 | 0.12632 | -0.07 | 8.132
16.5 | 1.056 | 0.13294 | -0.073 | 7.94
17 | 1.085 | 0.13895 | -0.077 | 7.806
17.5 | 1.106 | 0.13678 | -0.074 | 8.088
18 | 1.132 | 0.14169 | -0.075 | 7.989
18.5 | 1.161 | 0.14634 | -0.079 | 7.931
19 | 1.191 | 0.14999 | -0.082 | 7.94
19.5 | 1.21 | 0.15744 | -0.079 | 7.687
20 | 1.236 | 0.16052 | -0.08 | 7.697

## 72. Re 4M Mach 0.50 (2)
BIGFOIL.COM POLAR EXPORT
NACA67A411
NACA67A411 |  |  |  | Cl Max: | 1.1427 | at alpha= | 9 | deg
XFOIL ncrit=9 |  |  |  | L/D Max: | 191.152 | at alpha= | 1.5 | deg
Re: | 4000000 |  |  | Cd Min: | 0.23302 | at alpha= | -20 | deg
Mach: | 0.5 |  |  | Cl=0 at alpha= | -3.497 | deg
|  |  |  | @ Cl=0.1, Cd= | 0.005844
|  |  |  | @ Cl=0.4, Cd= | 0.0040264
|  |  |  | @ Cl=0.6, Cd= | 0.0031988
alpha (deg) | Cl | Cd | Cm | Cl/Cd
-20 | -0.5136 | 0.23302 | -0.0403 | -2.2041
-19.5 | -0.4929 | 0.2254 | -0.0449 | -2.1868
-19 | -0.4734 | 0.21729 | -0.0496 | -2.1787
-18.5 | -0.4526 | 0.21 | -0.0541 | -2.1552
-18 | -0.4339 | 0.20153 | -0.0584 | -2.153
-17.5 | -0.4149 | 0.1931 | -0.0628 | -2.1486
-17 | -0.3946 | 0.18561 | -0.0673 | -2.126
-16.5 | -0.3726 | 0.17889 | -0.0717 | -2.0828
-16 | -0.3536 | 0.17105 | -0.076 | -2.0672
-15.5 | -0.3356 | 0.16309 | -0.0802 | -2.0578
-15 | -0.32 | 0.15441 | -0.0844 | -2.0724
-14.5 | -0.3048 | 0.14588 | -0.0888 | -2.0894
-14 | -0.284 | 0.13936 | -0.0929 | -2.0379
-13.5 | -0.2683 | 0.13148 | -0.0971 | -2.0406
-13 | -0.2563 | 0.12294 | -0.1014 | -2.0848
-12.5 | -0.2458 | 0.1142 | -0.1056 | -2.1524
-12 | -0.2359 | 0.10631 | -0.1097 | -2.219
-11.5 | -0.2156 | 0.10097 | -0.1129 | -2.1353
-11 | -0.2064 | 0.09338 | -0.1166 | -2.2103
-10.5 | -0.2016 | 0.08523 | -0.1205 | -2.3654
-10 | -0.198 | 0.07721 | -0.1243 | -2.5644
-9.5 | -0.2028 | 0.06877 | -0.1285 | -2.949
-9 | -0.2115 | 0.06019 | -0.133 | -3.5139
-8.5 | -0.2274 | 0.05083 | -0.1402 | -4.4737
-8 | -0.255 | 0.04347 | -0.1414 | -5.8661
-7.5 | -0.2818 | 0.03739 | -0.1361 | -7.5368
-7 | -0.2896 | 0.03071 | -0.1314 | -9.4302
-6.5 | -0.2903 | 0.02341 | -0.1253 | -12.4007
-6 | -0.2855 | 0.01528 | -0.1179 | -18.6846
-5.5 | -0.2491 | 0.01013 | -0.113 | -24.5903
-5 | -0.1899 | 0.00842 | -0.1105 | -22.5534
-4.5 | -0.1307 | 0.00719 | -0.1081 | -18.178
-4 | -0.0661 | 0.00664 | -0.1069 | -9.9548
-3.5 | -0.0004 | 0.00627 | -0.1063 | -0.063796
-3 | 0.0653 | 0.00596 | -0.106 | 10.9564
-2.5 | 0.1311 | 0.00574 | -0.106 | 22.8397
-2 | 0.1973 | 0.00557 | -0.1062 | 35.4219
-1.5 | 0.2636 | 0.00539 | -0.1066 | 48.9054
-1 | 0.3269 | 0.00499 | -0.1066 | 65.511
-0.5 | 0.3856 | 0.00424 | -0.1061 | 90.9434
0 | 0.4429 | 0.00339 | -0.1052 | 130.649
0.5 | 0.507 | 0.00311 | -0.1052 | 163.0225
1 | 0.573 | 0.00311 | -0.1054 | 184.2444
1.5 | 0.6308 | 0.0033 | -0.1038 | 191.1515
2 | 0.6268 | 0.00463 | -0.0893 | 135.378
2.5 | 0.6239 | 0.00573 | -0.0753 | 108.8831
3 | 0.6408 | 0.00688 | -0.066 | 93.1395
3.5 | 0.6648 | 0.00806 | -0.0584 | 82.4814
4 | 0.6994 | 0.00912 | -0.0527 | 76.6886
4.5 | 0.7458 | 0.00985 | -0.049 | 75.7157
5 | 0.7968 | 0.01042 | -0.0459 | 76.4683
5.5 | 0.8485 | 0.011 | -0.0427 | 77.1364
6 | 0.899 | 0.01166 | -0.039 | 77.1012
6.5 | 0.9483 | 0.01237 | -0.0348 | 76.6613
7 | 0.9947 | 0.0132 | -0.0298 | 75.3561
8 | 1.0972 | 0.01618 | -0.0217 | 67.8121
8.5 | 1.1268 | 0.01903 | -0.014 | 59.2118
9 | 1.1427 | 0.02476 | -0.0059 | 46.1511
9.5 | 1.1143 | 0.03312 | 0.004 | 33.6443
10 | 1.0777 | 0.04116 | 0.0119 | 26.1832
10.5 | 1.0383 | 0.0499 | 0.0165 | 20.8076
11 | 0.9954 | 0.06053 | 0.0166 | 16.4447
11.5 | 0.9586 | 0.07297 | 0.0115 | 13.1369
12 | 0.9278 | 0.08837 | 0.001 | 10.499
12.5 | 0.9074 | 0.1062 | -0.0111 | 8.5443
13 | 0.8866 | 0.12186 | -0.0208 | 7.2756
13.5 | 0.8763 | 0.13553 | -0.0289 | 6.4657
14 | 0.8716 | 0.14839 | -0.0364 | 5.8737

## 73. Re 5M Mach 0.00 (1)
BIGFOIL.COM POLAR EXPORT
NACA67A411
NACA67A411 |  |  |  | Cl Max: | 1.212 | at alpha= | 10 | deg
JavaFoil+Calcfoil stall+Eppler ext transition |  |  |  | L/D Max: | 181.159 | at alpha= | 2 | deg
Re: | 5000000 |  |  | Cd Min: | 0.00291 | at alpha= | -1 | deg
Mach: | 0 |  |  | Cl=0 at alpha= | -3.2627 | deg
|  |  |  | @ Cl=0.1, Cd= | 0.0055566
|  |  |  | @ Cl=0.4, Cd= | 0.00296
|  |  |  | @ Cl=0.6, Cd= | 0.0033949
alpha (deg) | Cl | Cd | Cm | Cl/Cd
-14 | -0.529 | 0.09519 | -0.028 | -5.558
-13.5 | -0.541 | 0.09028 | -0.028 | -5.995
-13 | -0.547 | 0.08491 | -0.029 | -6.445
-12.5 | -0.549 | 0.08046 | -0.029 | -6.827
-12 | -0.548 | 0.0751 | -0.03 | -7.304
-11.5 | -0.544 | 0.07034 | -0.031 | -7.739
-11 | -0.537 | 0.06563 | -0.033 | -8.187
-10.5 | -0.526 | 0.06091 | -0.035 | -8.642
-10 | -0.514 | 0.05473 | -0.038 | -9.384
-9.5 | -0.496 | 0.04996 | -0.041 | -9.929
-9 | -0.573 | 0.00857 | -0.066 | -66.88
-8.5 | -0.541 | 0.00751 | -0.067 | -71.986
-8 | -0.501 | 0.00769 | -0.068 | -65.203
-7.5 | -0.457 | 0.00736 | -0.069 | -62.152
-7 | -0.411 | 0.0071 | -0.07 | -57.822
-6.5 | -0.361 | 0.00683 | -0.071 | -52.873
-6 | -0.309 | 0.00703 | -0.072 | -44.047
-5.5 | -0.256 | 0.00672 | -0.073 | -38.095
-5 | -0.201 | 0.00656 | -0.074 | -30.564
-4.5 | -0.144 | 0.00632 | -0.075 | -22.794
-4 | -0.086 | 0.0061 | -0.076 | -14.179
-3.5 | -0.028 | 0.00587 | -0.077 | -4.769
-3 | 0.031 | 0.00575 | -0.078 | 5.399
-2.5 | 0.091 | 0.00561 | -0.079 | 16.13
-2 | 0.15 | 0.00526 | -0.079 | 28.568
-1.5 | 0.21 | 0.0032 | -0.08 | 65.607
-1 | 0.27 | 0.00291 | -0.081 | 92.994
-0.5 | 0.33 | 0.00292 | -0.082 | 113.021
0 | 0.389 | 0.00296 | -0.083 | 131.78
0.5 | 0.449 | 0.00296 | -0.084 | 151.882
1 | 0.509 | 0.003 | -0.085 | 169.49
1.5 | 0.566 | 0.00332 | -0.086 | 170.32
2 | 0.625 | 0.00345 | -0.087 | 181.159
2.5 | 0.682 | 0.00468 | -0.087 | 145.593
3 | 0.738 | 0.00557 | -0.088 | 132.609
3.5 | 0.793 | 0.00655 | -0.089 | 121.145
4 | 0.847 | 0.00875 | -0.09 | 96.752
4.5 | 0.9 | 0.00912 | -0.091 | 98.699
5 | 0.951 | 0.00954 | -0.092 | 99.732
5.5 | 0.998 | 0.00996 | -0.092 | 100.254
6 | 1.042 | 0.0104 | -0.093 | 100.164
6.5 | 1.081 | 0.0108 | -0.094 | 100.066
7 | 1.116 | 0.01126 | -0.095 | 99.095
7.5 | 1.146 | 0.01176 | -0.096 | 97.518
8 | 1.171 | 0.01238 | -0.096 | 94.622
8.5 | 1.19 | 0.0129 | -0.097 | 92.267
9 | 1.203 | 0.01359 | -0.098 | 88.531
9.5 | 1.211 | 0.01427 | -0.099 | 84.856
10 | 1.212 | 0.01494 | -0.099 | 81.109
10.5 | 1.204 | 0.01571 | -0.1 | 76.601
11 | 1.183 | 0.01663 | -0.101 | 71.137
11.5 | 1.156 | 0.01743 | -0.101 | 66.317
12 | 1.12 | 0.01887 | -0.102 | 59.37
12.5 | 0.927 | 0.06608 | -0.074 | 14.029
13 | 0.874 | 0.08183 | -0.063 | 10.675
13.5 | 0.833 | 0.09126 | -0.057 | 9.13
14 | 0.797 | 0.09785 | -0.056 | 8.143
14.5 | 0.76 | 0.10285 | -0.055 | 7.39
15 | 0.723 | 0.10936 | -0.055 | 6.613

## 74. Re 5M Mach 0.00 (2)
BIGFOIL.COM POLAR EXPORT
NACA67A411
NACA67A411 |  |  |  | Cl Max: | 1.6867 | at alpha= | 19 | deg
XFOIL ncrit=9 |  |  |  | L/D Max: | 173.452 | at alpha= | 1 | deg
Re: | 5000000 |  |  | Cd Min: | 0.05458 | at alpha= | 20 | deg
Mach: | 0 |  |  | Cl=0 at alpha= | -3.4394 | deg
|  |  |  | @ Cl=0.1, Cd= | 0.0051749
|  |  |  | @ Cl=0.4, Cd= | 0.0030773
|  |  |  | @ Cl=0.6, Cd= | 0.0054975
alpha (deg) | Cl | Cd | Cm | Cl/Cd
-19.5 | -1.1799 | 0.04621 | -0.1203 | -25.5334
-19 | -1.2241 | 0.03663 | -0.1238 | -33.418
-18.5 | -1.247 | 0.03125 | -0.1222 | -39.904
-18 | -1.2485 | 0.02818 | -0.1195 | -44.3045
-17.5 | -1.243 | 0.0258 | -0.116 | -48.1783
-17 | -1.2328 | 0.02389 | -0.1122 | -51.6032
-16.5 | -1.2132 | 0.02258 | -0.1087 | -53.729
-16 | -1.194 | 0.02139 | -0.1045 | -55.8205
-15.5 | -1.1755 | 0.02026 | -0.0996 | -58.0207
-15 | -1.1429 | 0.01939 | -0.0969 | -58.9428
-14.5 | -1.1103 | 0.01816 | -0.0944 | -61.1399
-14 | -1.0829 | 0.01622 | -0.0911 | -66.7633
-13.5 | -1.0431 | 0.01515 | -0.0895 | -68.8515
-13 | -0.9992 | 0.01429 | -0.0884 | -69.923
-12.5 | -0.9524 | 0.01362 | -0.0877 | -69.9266
-12 | -0.9048 | 0.01297 | -0.0871 | -69.761
-11.5 | -0.8568 | 0.0123 | -0.0865 | -69.6585
-11 | -0.8075 | 0.01171 | -0.0861 | -68.9582
-10.5 | -0.7573 | 0.01118 | -0.0858 | -67.737
-10 | -0.7053 | 0.0108 | -0.0857 | -65.3056
-9.5 | -0.6526 | 0.01042 | -0.0858 | -62.6296
-9 | -0.5992 | 0.01011 | -0.086 | -59.2681
-8.5 | -0.5534 | 0.00875 | -0.0848 | -63.2457
-8 | -0.5001 | 0.00833 | -0.0849 | -60.036
-7.5 | -0.4465 | 0.00794 | -0.085 | -56.2343
-7 | -0.3929 | 0.00754 | -0.0851 | -52.1088
-6.5 | -0.3389 | 0.00719 | -0.0853 | -47.1349
-6 | -0.2844 | 0.00687 | -0.0855 | -41.3974
-5.5 | -0.2293 | 0.00656 | -0.0858 | -34.9543
-5 | -0.1742 | 0.00625 | -0.0861 | -27.872
-4.5 | -0.1189 | 0.00595 | -0.0864 | -19.9832
-4 | -0.0629 | 0.00574 | -0.0869 | -10.9582
-3.5 | -0.0068 | 0.00552 | -0.0874 | -1.2319
-3 | 0.0493 | 0.00531 | -0.0879 | 9.2844
-2.5 | 0.1056 | 0.00516 | -0.0884 | 20.4651
-2 | 0.1622 | 0.00504 | -0.0889 | 32.1825
-1.5 | 0.2185 | 0.00481 | -0.0895 | 45.4262
-1 | 0.2729 | 0.00437 | -0.0897 | 62.4485
-0.5 | 0.3255 | 0.00382 | -0.0897 | 85.2094
0 | 0.3792 | 0.00329 | -0.0899 | 115.2584
0.5 | 0.432 | 0.00275 | -0.0899 | 157.0909
1 | 0.4874 | 0.00281 | -0.0901 | 173.452
1.5 | 0.5237 | 0.00377 | -0.0864 | 138.9125
2 | 0.5559 | 0.00476 | -0.082 | 116.7857
2.5 | 0.5952 | 0.0054 | -0.0791 | 110.2222
3.5 | 0.6671 | 0.00686 | -0.0719 | 97.2449
4.5 | 0.7431 | 0.00781 | -0.0654 | 95.1472
5 | 0.7865 | 0.00815 | -0.0633 | 96.5031
5.5 | 0.8309 | 0.00847 | -0.0615 | 98.0992
6 | 0.8743 | 0.00883 | -0.0595 | 99.0147
6.5 | 0.9172 | 0.00924 | -0.0574 | 99.2641
7 | 0.959 | 0.00967 | -0.0553 | 99.1727
7.5 | 1.0013 | 0.01008 | -0.0532 | 99.3353
8 | 1.0408 | 0.01054 | -0.0506 | 98.7476
8.5 | 1.0854 | 0.01103 | -0.0492 | 98.4044
9 | 1.1358 | 0.01155 | -0.0492 | 98.3377
9.5 | 1.1768 | 0.01215 | -0.0473 | 96.856
10 | 1.216 | 0.01291 | -0.045 | 94.1905
10.5 | 1.2566 | 0.01353 | -0.0431 | 92.8751
11 | 1.296 | 0.0142 | -0.0411 | 91.2676
11.5 | 1.3341 | 0.01499 | -0.039 | 88.9993
12 | 1.3682 | 0.01604 | -0.0362 | 85.2993
12.5 | 1.4055 | 0.01685 | -0.0342 | 83.4125
13 | 1.4398 | 0.01785 | -0.0317 | 80.6611
13.5 | 1.4737 | 0.01889 | -0.0293 | 78.0148
14 | 1.5054 | 0.02003 | -0.0267 | 75.1573
14.5 | 1.5295 | 0.02183 | -0.0232 | 70.0641
15 | 1.5579 | 0.0232 | -0.0204 | 67.1509
15.5 | 1.5825 | 0.02487 | -0.0174 | 63.6309
16 | 1.6053 | 0.02669 | -0.0144 | 60.1461
16.5 | 1.6264 | 0.02869 | -0.0115 | 56.6887
17 | 1.6465 | 0.03078 | -0.0087 | 53.4925
17.5 | 1.6611 | 0.03342 | -0.0057 | 49.7038
18 | 1.6727 | 0.03642 | -0.0029 | 45.9281
18.5 | 1.68 | 0.03999 | -0.0002 | 42.0105
19 | 1.6867 | 0.04382 | 0.0019 | 38.4916
19.5 | 1.6847 | 0.04883 | 0.0036 | 34.5013
20 | 1.68 | 0.05458 | 0.0045 | 30.7805

## 75. Re 5M Mach 0.10 (1)
BIGFOIL.COM POLAR EXPORT
NACA67A411
NACA67A411 |  |  |  | Cl Max: | 1.203 | at alpha= | 9.5 | deg
JavaFoil+Calcfoil stall+Eppler ext transition |  |  |  | L/D Max: | 182.681 | at alpha= | 2 | deg
Re: | 5000000 |  |  | Cd Min: | 0.0029 | at alpha= | -0.5 | deg
Mach: | 0.1 |  |  | Cl=0 at alpha= | -3.2627 | deg
|  |  |  | @ Cl=0.1, Cd= | 0.0055435
|  |  |  | @ Cl=0.4, Cd= | 0.00296
|  |  |  | @ Cl=0.6, Cd= | 0.003383
alpha (deg) | Cl | Cd | Cm | Cl/Cd
-14 | -0.503 | 0.09796 | -0.028 | -5.136
-13.5 | -0.519 | 0.09143 | -0.029 | -5.677
-13 | -0.528 | 0.08618 | -0.029 | -6.129
-12.5 | -0.533 | 0.08106 | -0.029 | -6.58
-12 | -0.535 | 0.07578 | -0.03 | -7.062
-11.5 | -0.533 | 0.07071 | -0.031 | -7.545
-11 | -0.528 | 0.06683 | -0.031 | -7.899
-10.5 | -0.519 | 0.06195 | -0.034 | -8.384
-10 | -0.507 | 0.05693 | -0.036 | -8.905
-9.5 | -0.492 | 0.05074 | -0.04 | -9.701
-9 | -0.57 | 0.00869 | -0.066 | -65.65
-8.5 | -0.54 | 0.00757 | -0.067 | -71.31
-8 | -0.501 | 0.00779 | -0.068 | -64.372
-7.5 | -0.458 | 0.00734 | -0.069 | -62.345
-7 | -0.411 | 0.00711 | -0.07 | -57.869
-6.5 | -0.362 | 0.00683 | -0.071 | -53.036
-6 | -0.31 | 0.00701 | -0.072 | -44.318
-5.5 | -0.257 | 0.00672 | -0.073 | -38.24
-5 | -0.201 | 0.00652 | -0.074 | -30.91
-4.5 | -0.145 | 0.0063 | -0.075 | -22.966
-4 | -0.087 | 0.00615 | -0.076 | -14.119
-3.5 | -0.028 | 0.00595 | -0.077 | -4.728
-3 | 0.031 | 0.00574 | -0.078 | 5.433
-2.5 | 0.091 | 0.00559 | -0.079 | 16.281
-2 | 0.151 | 0.00528 | -0.08 | 28.568
-1.5 | 0.211 | 0.00323 | -0.081 | 65.363
-1 | 0.272 | 0.00292 | -0.082 | 93.082
-0.5 | 0.332 | 0.0029 | -0.083 | 114.281
0 | 0.391 | 0.00296 | -0.084 | 132.434
0.5 | 0.451 | 0.00296 | -0.084 | 152.375
1 | 0.511 | 0.00304 | -0.085 | 168.313
1.5 | 0.569 | 0.00332 | -0.086 | 171.447
2 | 0.628 | 0.00344 | -0.087 | 182.681
2.5 | 0.685 | 0.00472 | -0.088 | 145.222
3 | 0.742 | 0.00559 | -0.089 | 132.545
3.5 | 0.797 | 0.00658 | -0.09 | 121.06
4 | 0.851 | 0.0088 | -0.09 | 96.651
4.5 | 0.904 | 0.00916 | -0.091 | 98.708
5 | 0.955 | 0.00961 | -0.092 | 99.397
5.5 | 1.002 | 0.01001 | -0.093 | 100.102
6 | 1.045 | 0.01046 | -0.094 | 99.927
6.5 | 1.084 | 0.01088 | -0.094 | 99.709
7 | 1.119 | 0.01136 | -0.095 | 98.497
7.5 | 1.148 | 0.01185 | -0.096 | 96.883
8 | 1.171 | 0.01241 | -0.097 | 94.363
8.5 | 1.188 | 0.01304 | -0.098 | 91.16
9 | 1.199 | 0.01374 | -0.098 | 87.292
9.5 | 1.203 | 0.01443 | -0.099 | 83.395
10 | 1.201 | 0.01518 | -0.1 | 79.134
10.5 | 1.189 | 0.01599 | -0.1 | 74.39
11 | 1.163 | 0.01692 | -0.101 | 68.73
11.5 | 1.13 | 0.01793 | -0.102 | 63.03
12 | 1.077 | 0.02118 | -0.101 | 50.882
12.5 | 0.873 | 0.08006 | -0.059 | 10.9
13 | 0.833 | 0.08728 | -0.056 | 9.544
13.5 | 0.793 | 0.09325 | -0.055 | 8.509
14 | 0.753 | 0.09947 | -0.055 | 7.57
14.5 | 0.712 | 0.10608 | -0.054 | 6.707

## 76. Re 5M Mach 0.10 (2)
BIGFOIL.COM POLAR EXPORT
NACA67A411
NACA67A411 |  |  |  | Cl Max: | 1.6574 | at alpha= | 19 | deg
XFOIL ncrit=9 |  |  |  | L/D Max: | 173.83 | at alpha= | 1 | deg
Re: | 5000000 |  |  | Cd Min: | 0.0638 | at alpha= | 20 | deg
Mach: | 0.1 |  |  | Cl=0 at alpha= | -3.4406 | deg
|  |  |  | @ Cl=0.1, Cd= | 0.0051781
|  |  |  | @ Cl=0.4, Cd= | 0.0031073
|  |  |  | @ Cl=0.6, Cd= | 0.0054822
alpha (deg) | Cl | Cd | Cm | Cl/Cd
-18.5 | -1.1284 | 0.04391 | -0.1246 | -25.698
-18 | -1.1699 | 0.03532 | -0.1268 | -33.1229
-17.5 | -1.1891 | 0.03049 | -0.1245 | -38.9997
-16.5 | -1.1833 | 0.02526 | -0.117 | -46.8448
-16 | -1.1726 | 0.02341 | -0.1124 | -50.0897
-15.5 | -1.1611 | 0.02176 | -0.107 | -53.3594
-15 | -1.1393 | 0.02071 | -0.1022 | -55.0121
-14.5 | -1.1054 | 0.01968 | -0.0996 | -56.1687
-14 | -1.0732 | 0.01825 | -0.0967 | -58.8055
-13.5 | -1.0446 | 0.01622 | -0.0934 | -64.402
-13 | -1.0033 | 0.01506 | -0.0916 | -66.6202
-12.5 | -0.9566 | 0.01432 | -0.0906 | -66.8017
-12 | -0.9088 | 0.01363 | -0.0898 | -66.6764
-11.5 | -0.8609 | 0.01286 | -0.0889 | -66.944
-11 | -0.8116 | 0.01219 | -0.0882 | -66.5792
-10.5 | -0.7615 | 0.01158 | -0.0877 | -65.7599
-10 | -0.7093 | 0.01112 | -0.0874 | -63.786
-9.5 | -0.6566 | 0.01066 | -0.0873 | -61.5947
-9 | -0.6028 | 0.01031 | -0.0873 | -58.4675
-8.5 | -0.5565 | 0.00894 | -0.0861 | -62.2483
-8 | -0.5032 | 0.00844 | -0.086 | -59.6209
-7.5 | -0.4492 | 0.00803 | -0.086 | -55.9402
-7 | -0.3952 | 0.00762 | -0.086 | -51.8635
-6.5 | -0.3408 | 0.00725 | -0.0861 | -47.0069
-6 | -0.286 | 0.00691 | -0.0862 | -41.3893
-5.5 | -0.2306 | 0.00659 | -0.0865 | -34.9924
-5 | -0.1749 | 0.0063 | -0.0868 | -27.7619
-4.5 | -0.1195 | 0.00597 | -0.087 | -20.0168
-4 | -0.0631 | 0.00575 | -0.0875 | -10.9739
-3.5 | -0.0067 | 0.00553 | -0.0879 | -1.2116
-3 | 0.0497 | 0.00532 | -0.0884 | 9.3421
-2.5 | 0.1064 | 0.00516 | -0.0889 | 20.6202
-2 | 0.1633 | 0.00505 | -0.0895 | 32.3366
-1.5 | 0.2199 | 0.00481 | -0.09 | 45.7173
-1 | 0.2746 | 0.00438 | -0.0902 | 62.6941
-0.5 | 0.3275 | 0.00383 | -0.0903 | 85.5091
0 | 0.3814 | 0.0033 | -0.0905 | 115.5758
0.5 | 0.4345 | 0.00275 | -0.0904 | 158
1 | 0.4902 | 0.00282 | -0.0906 | 173.8298
1.5 | 0.5266 | 0.00377 | -0.0869 | 139.6817
2 | 0.5581 | 0.00477 | -0.0823 | 117.0021
2.5 | 0.597 | 0.00542 | -0.0792 | 110.1476
3.5 | 0.6669 | 0.00687 | -0.0714 | 97.0742
4 | 0.7022 | 0.00739 | -0.0674 | 95.0203
4.5 | 0.743 | 0.00785 | -0.0647 | 94.6497
5 | 0.7868 | 0.0082 | -0.0626 | 95.9512
5.5 | 0.8314 | 0.00852 | -0.0608 | 97.5822
6 | 0.8753 | 0.00889 | -0.0588 | 98.4589
6.5 | 0.9184 | 0.0093 | -0.0567 | 98.7527
7 | 0.9604 | 0.00975 | -0.0544 | 98.5026
7.5 | 1.0031 | 0.01016 | -0.0523 | 98.7303
8 | 1.0425 | 0.01065 | -0.0495 | 97.8873
9 | 1.1386 | 0.01169 | -0.0481 | 97.3995
9.5 | 1.1798 | 0.01232 | -0.046 | 95.763
10 | 1.2199 | 0.01307 | -0.0438 | 93.3359
10.5 | 1.2601 | 0.01373 | -0.0417 | 91.7771
11 | 1.2998 | 0.01445 | -0.0396 | 89.9516
11.5 | 1.3372 | 0.01533 | -0.0371 | 87.2277
12 | 1.3728 | 0.01634 | -0.0345 | 84.0147
12.5 | 1.4097 | 0.01724 | -0.0321 | 81.7691
13 | 1.4438 | 0.01832 | -0.0295 | 78.81
13.5 | 1.4769 | 0.01947 | -0.0268 | 75.8552
14 | 1.5086 | 0.02071 | -0.024 | 72.844
14.5 | 1.5317 | 0.02262 | -0.0202 | 67.7144
15 | 1.5574 | 0.02432 | -0.017 | 64.0378
15.5 | 1.583 | 0.026 | -0.014 | 60.8846
16 | 1.6041 | 0.02805 | -0.0108 | 57.1872
16.5 | 1.6219 | 0.03043 | -0.0074 | 53.2994
17 | 1.6383 | 0.03299 | -0.0043 | 49.6605
17.5 | 1.6487 | 0.03616 | -0.0012 | 45.5946
18 | 1.6565 | 0.03975 | 0.0017 | 41.673
18.5 | 1.6557 | 0.04442 | 0.0043 | 37.2738
19 | 1.6574 | 0.04917 | 0.0059 | 33.7075
19.5 | 1.6459 | 0.05587 | 0.0068 | 29.4595
20 | 1.6299 | 0.0638 | 0.0062 | 25.547

## 77. Re 5M Mach 0.25 (1)
BIGFOIL.COM POLAR EXPORT
NACA67A411
NACA67A411 |  |  |  | Cl Max: | 1.164 | at alpha= | 8.5 | deg
JavaFoil+Calcfoil stall+Eppler ext transition |  |  |  | L/D Max: | 200.501 | at alpha= | 2 | deg
Re: | 5000000 |  |  | Cd Min: | 0.00292 | at alpha= | -0.5 | deg
Mach: | 0.25 |  |  | Cl=0 at alpha= | -3.2623 | deg
|  |  |  | @ Cl=0.1, Cd= | 0.0054408
|  |  |  | @ Cl=0.4, Cd= | 0.0029684
|  |  |  | @ Cl=0.6, Cd= | 0.10266
alpha (deg) | Cl | Cd | Cm | Cl/Cd
-13 | -0.356 | 0.09083 | -0.029 | -3.92
-12.5 | -0.39 | 0.08542 | -0.03 | -4.564
-12 | -0.418 | 0.08007 | -0.03 | -5.221
-11.5 | -0.44 | 0.07414 | -0.031 | -5.94
-11 | -0.456 | 0.06937 | -0.031 | -6.568
-10.5 | -0.464 | 0.06478 | -0.032 | -7.167
-10 | -0.466 | 0.06103 | -0.033 | -7.629
-9.5 | -0.46 | 0.05705 | -0.034 | -8.071
-9 | -0.448 | 0.05307 | -0.036 | -8.449
-8.5 | -0.431 | 0.04878 | -0.038 | -8.832
-8 | -0.497 | 0.00697 | -0.07 | -71.286
-7.5 | -0.458 | 0.00763 | -0.071 | -60.078
-7 | -0.414 | 0.00729 | -0.072 | -56.837
-6.5 | -0.367 | 0.007 | -0.073 | -52.336
-6 | -0.316 | 0.0067 | -0.074 | -47.093
-5.5 | -0.262 | 0.00646 | -0.075 | -40.541
-5 | -0.206 | 0.00622 | -0.076 | -33.079
-4.5 | -0.148 | 0.00601 | -0.077 | -24.647
-4 | -0.089 | 0.00619 | -0.078 | -14.373
-3.5 | -0.029 | 0.00602 | -0.079 | -4.792
-3 | 0.032 | 0.00563 | -0.08 | 5.687
-2.5 | 0.093 | 0.00546 | -0.081 | 17.1
-2 | 0.155 | 0.00529 | -0.082 | 29.33
-1.5 | 0.217 | 0.00325 | -0.083 | 66.66
-1 | 0.279 | 0.00295 | -0.084 | 94.793
-0.5 | 0.341 | 0.00292 | -0.085 | 116.614
0 | 0.402 | 0.00297 | -0.086 | 135.408
0.5 | 0.464 | 0.00297 | -0.087 | 155.938
1 | 0.525 | 0.00305 | -0.088 | 172.053
1.5 | 0.585 | 0.00312 | -0.089 | 187.069
2 | 0.644 | 0.00321 | -0.089 | 200.501
2.5 | 0.703 | 0.00484 | -0.09 | 145.274
3 | 0.761 | 0.00578 | -0.091 | 131.72
3.5 | 0.817 | 0.00865 | -0.092 | 94.387
4 | 0.872 | 0.00905 | -0.093 | 96.339
4.5 | 0.926 | 0.00945 | -0.094 | 97.957
5 | 0.977 | 0.00994 | -0.094 | 98.347
5.5 | 1.023 | 0.01041 | -0.095 | 98.245
6 | 1.064 | 0.01085 | -0.096 | 98.062
6.5 | 1.1 | 0.01135 | -0.097 | 96.899
7 | 1.128 | 0.01226 | -0.098 | 92.044
7.5 | 1.149 | 0.01248 | -0.099 | 92.09
8 | 1.162 | 0.01315 | -0.099 | 88.314
8.5 | 1.164 | 0.01383 | -0.1 | 84.199
9 | 1.157 | 0.0146 | -0.101 | 79.263
9.5 | 1.138 | 0.01562 | -0.102 | 72.873
10 | 1.109 | 0.01644 | -0.102 | 67.46
10.5 | 0.901 | 0.05573 | -0.072 | 16.177
11 | 0.824 | 0.07064 | -0.057 | 11.661
11.5 | 0.758 | 0.07654 | -0.055 | 9.904
12 | 0.685 | 0.08241 | -0.053 | 8.315
12.5 | 0.606 | 0.09022 | -0.052 | 6.721
13 | 0.522 | 0.09715 | -0.052 | 5.372
13.5 | 0.433 | 0.10266 | -0.052 | 4.213

## 78. Re 5M Mach 0.25 (2)
BIGFOIL.COM POLAR EXPORT
NACA67A411
NACA67A411 |  |  |  | Cl Max: | 1.4914 | at alpha= | 14 | deg
XFOIL ncrit=9 |  |  |  | L/D Max: | 178.693 | at alpha= | 1 | deg
Re: | 5000000 |  |  | Cd Min: | 0.17243 | at alpha= | 19 | deg
Mach: | 0.25 |  |  | Cl=0 at alpha= | -3.4491 | deg
|  |  |  | @ Cl=0.1, Cd= | 0.005249
|  |  |  | @ Cl=0.4, Cd= | 0.0032663
|  |  |  | @ Cl=0.6, Cd= | 0.0053988
alpha (deg) | Cl | Cd | Cm | Cl/Cd
-17 | -0.4035 | 0.16805 | -0.0622 | -2.4011
-16.5 | -0.3883 | 0.16116 | -0.0661 | -2.4094
-15.5 | -0.3698 | 0.14376 | -0.0745 | -2.5723
-15 | -0.3588 | 0.13597 | -0.0787 | -2.6388
-14.5 | -0.341 | 0.13031 | -0.0822 | -2.6168
-13.5 | -0.3498 | 0.1085 | -0.092 | -3.224
-13 | -0.3516 | 0.09934 | -0.0964 | -3.5394
-12 | -0.8562 | 0.02411 | -0.1121 | -35.5122
-11.5 | -0.836 | 0.02073 | -0.1076 | -40.328
-11 | -0.7967 | 0.01891 | -0.1047 | -42.1311
-10.5 | -0.7575 | 0.01692 | -0.1018 | -44.7695
-10 | -0.7134 | 0.01522 | -0.0995 | -46.8725
-9.5 | -0.6684 | 0.01342 | -0.0973 | -49.8063
-9 | -0.6165 | 0.01239 | -0.0959 | -49.7579
-8.5 | -0.5659 | 0.01111 | -0.0945 | -50.9361
-8 | -0.5189 | 0.00933 | -0.0925 | -55.6163
-7.5 | -0.4637 | 0.00865 | -0.0917 | -53.6069
-7 | -0.4076 | 0.00813 | -0.0912 | -50.1353
-6.5 | -0.3512 | 0.00766 | -0.0908 | -45.8486
-6 | -0.2945 | 0.00719 | -0.0906 | -40.9597
-5.5 | -0.2374 | 0.00677 | -0.0905 | -35.0665
-5 | -0.1796 | 0.00646 | -0.0905 | -27.8019
-4.5 | -0.1225 | 0.00606 | -0.0905 | -20.2145
-4 | -0.0643 | 0.00581 | -0.0908 | -11.0671
-3.5 | -0.0059 | 0.00561 | -0.0911 | -1.0517
-3 | 0.0521 | 0.00538 | -0.0915 | 9.684
-2.5 | 0.1106 | 0.00522 | -0.0919 | 21.1877
-2 | 0.1695 | 0.00508 | -0.0925 | 33.3661
-1.5 | 0.228 | 0.00487 | -0.0931 | 46.8172
-1 | 0.2844 | 0.00445 | -0.0933 | 63.9101
-0.5 | 0.3386 | 0.00389 | -0.0932 | 87.0437
0 | 0.3938 | 0.00333 | -0.0933 | 118.2583
0.5 | 0.4483 | 0.00277 | -0.0932 | 161.8412
1 | 0.5057 | 0.00283 | -0.0934 | 178.6926
1.5 | 0.542 | 0.00376 | -0.0892 | 144.1489
2 | 0.5698 | 0.00482 | -0.0834 | 118.2158
2.5 | 0.6058 | 0.00551 | -0.0793 | 109.9456
3 | 0.6359 | 0.00622 | -0.0739 | 102.2347
3.5 | 0.6636 | 0.00698 | -0.068 | 95.0716
4 | 0.7004 | 0.00762 | -0.0641 | 91.916
4.5 | 0.7436 | 0.00809 | -0.0615 | 91.9159
5 | 0.7895 | 0.00847 | -0.0594 | 93.2113
5.5 | 0.8353 | 0.00884 | -0.0573 | 94.491
6 | 0.8812 | 0.00925 | -0.0551 | 95.2649
6.5 | 0.9256 | 0.0097 | -0.0527 | 95.4227
7 | 0.9695 | 0.01019 | -0.0502 | 95.1423
7.5 | 1.0128 | 0.01069 | -0.0475 | 94.7428
8 | 1.053 | 0.01124 | -0.0441 | 93.6833
8.5 | 1.1111 | 0.01182 | -0.0447 | 94.0017
9 | 1.1541 | 0.01254 | -0.0421 | 92.0335
9.5 | 1.1964 | 0.01334 | -0.0394 | 89.6852
10 | 1.239 | 0.01412 | -0.0367 | 87.7479
10.5 | 1.2794 | 0.01504 | -0.0337 | 85.0665
11 | 1.3174 | 0.01621 | -0.0303 | 81.2708
11.5 | 1.3559 | 0.0173 | -0.027 | 78.3757
12 | 1.3926 | 0.0186 | -0.0236 | 74.871
12.5 | 1.4257 | 0.02013 | -0.0197 | 70.8246
13 | 1.4556 | 0.02195 | -0.0156 | 66.3144
13.5 | 1.4706 | 0.02502 | -0.01 | 58.777
14 | 1.4914 | 0.02753 | -0.0054 | 54.1736
14.5 | 1.4901 | 0.03189 | 0.0006 | 46.7262
15 | 1.4899 | 0.03629 | 0.0057 | 41.0554
15.5 | 1.4726 | 0.04248 | 0.0105 | 34.6657
16 | 1.4536 | 0.04945 | 0.0135 | 29.3953
16.5 | 1.4117 | 0.06002 | 0.014 | 23.5205
17 | 1.3746 | 0.07188 | 0.0108 | 19.1235
17.5 | 1.3279 | 0.08761 | 0.0027 | 15.1569
18 | 1.2846 | 0.10577 | -0.0091 | 12.1452
18.5 | 1.1892 | 0.13712 | -0.0288 | 8.6727
19 | 1.0768 | 0.17243 | -0.0512 | 6.2449

## 79. Re 5M Mach 0.50 (1)
BIGFOIL.COM POLAR EXPORT
NACA67A411
NACA67A411 |  |  |  | Cl Max: | 1.236 | at alpha= | 20 | deg
JavaFoil+Calcfoil stall+Eppler ext transition |  |  |  | L/D Max: | 195.46 | at alpha= | 0.5 | deg
Re: | 5000000 |  |  | Cd Min: | 0.00265 | at alpha= | 0.5 | deg
Mach: | 0.5 |  |  | Cl=0 at alpha= | -3.2647 | deg
|  |  |  | @ Cl=0.1, Cd= | 0.0053329
|  |  |  | @ Cl=0.4, Cd= | 0.0028068
|  |  |  | @ Cl=0.6, Cd= | 0.0034298
alpha (deg) | Cl | Cd | Cm | Cl/Cd
-20 | -0.907 | 0.15915 | -0.032 | -5.701
-19.5 | -0.879 | 0.15489 | -0.031 | -5.672
-19 | -0.852 | 0.1478 | -0.031 | -5.763
-18.5 | -0.825 | 0.14358 | -0.031 | -5.747
-18 | -0.799 | 0.13797 | -0.032 | -5.79
-17.5 | -0.772 | 0.13448 | -0.033 | -5.743
-17 | -0.746 | 0.13026 | -0.033 | -5.728
-16.5 | -0.718 | 0.12447 | -0.033 | -5.767
-16 | -0.691 | 0.12216 | -0.033 | -5.655
-15.5 | -0.664 | 0.11824 | -0.033 | -5.619
-15 | -0.638 | 0.11001 | -0.034 | -5.796
-14.5 | -0.611 | 0.11028 | -0.034 | -5.539
-14 | -0.584 | 0.10612 | -0.034 | -5.5
-13.5 | -0.556 | 0.09865 | -0.034 | -5.637
-13 | -0.529 | 0.08977 | -0.035 | -5.897
-12.5 | -0.503 | 0.08143 | -0.035 | -6.172
-12 | -0.476 | 0.07553 | -0.036 | -6.299
-11.5 | -0.449 | 0.07102 | -0.037 | -6.32
-11 | -0.422 | 0.066 | -0.038 | -6.392
-10.5 | -0.394 | 0.0735 | -0.035 | -5.354
-10 | -0.367 | 0.06515 | -0.036 | -5.628
-9.5 | -0.34 | 0.05968 | -0.037 | -5.692
-9 | -0.313 | 0.05516 | -0.039 | -5.673
-8.5 | -0.285 | 0.05612 | -0.037 | -5.081
-8 | -0.258 | 0.05435 | -0.036 | -4.738
-7.5 | -0.231 | 0.04836 | -0.039 | -4.774
-7 | -0.204 | 0.04438 | -0.041 | -4.598
-6.5 | -0.218 | 0.00805 | -0.081 | -27.024
-6 | -0.246 | 0.03862 | -0.044 | -6.369
-5.5 | -0.27 | 0.00665 | -0.084 | -40.581
-5 | -0.22 | 0.00665 | -0.085 | -33.028
-4.5 | -0.161 | 0.00629 | -0.086 | -25.586
-4 | -0.098 | 0.00603 | -0.087 | -16.215
-3.5 | -0.032 | 0.00568 | -0.088 | -5.618
-3 | 0.036 | 0.00554 | -0.089 | 6.431
-2.5 | 0.104 | 0.00532 | -0.09 | 19.574
-2 | 0.173 | 0.00511 | -0.092 | 33.86
-1.5 | 0.242 | 0.00483 | -0.093 | 50.196
-1 | 0.312 | 0.00285 | -0.094 | 109.526
-0.5 | 0.381 | 0.00279 | -0.095 | 136.566
0 | 0.449 | 0.00285 | -0.096 | 157.568
0.5 | 0.518 | 0.00265 | -0.097 | 195.46
1 | 0.586 | 0.00332 | -0.098 | 176.437
1.5 | 0.651 | 0.00383 | -0.099 | 169.817
2 | 0.717 | 0.00432 | -0.1 | 166.004
2.5 | 0.782 | 0.00545 | -0.101 | 143.343
3 | 0.844 | 0.0068 | -0.101 | 124.128
3.5 | 0.905 | 0.0098 | -0.102 | 92.319
4 | 0.963 | 0.0103 | -0.103 | 93.471
4.5 | 1.016 | 0.01097 | -0.104 | 92.646
5 | 1.061 | 0.01159 | -0.105 | 91.618
5.5 | 1.088 | 0.01226 | -0.106 | 88.739
6 | 1.083 | 0.01315 | -0.107 | 82.385
6.5 | 0.999 | 0.01446 | -0.108 | 69.114
7 | 0.554 | 0.04899 | -0.052 | 11.304
7.5 | 0.71 | 0.01556 | -0.11 | 45.602
8 | 0.609 | 0.05273 | -0.058 | 11.549
8.5 | 0.633 | 0.06258 | -0.052 | 10.113
9 | 0.665 | 0.05651 | -0.064 | 11.768
9.5 | 0.688 | 0.06331 | -0.059 | 10.865
10 | 0.713 | 0.07187 | -0.056 | 9.917
10.5 | 0.747 | 0.06392 | -0.069 | 11.684
11 | 0.767 | 0.07226 | -0.062 | 10.621
11.5 | 0.793 | 0.07888 | -0.061 | 10.053
12 | 0.818 | 0.08837 | -0.061 | 9.262
12.5 | 0.845 | 0.09303 | -0.063 | 9.088
13 | 0.871 | 0.09645 | -0.064 | 9.033
13.5 | 0.897 | 0.10116 | -0.064 | 8.867
14 | 0.923 | 0.10508 | -0.065 | 8.782
14.5 | 0.951 | 0.1133 | -0.069 | 8.396
15 | 0.976 | 0.11616 | -0.068 | 8.403
15.5 | 1.002 | 0.11842 | -0.069 | 8.458
16 | 1.028 | 0.12359 | -0.07 | 8.316
16.5 | 1.057 | 0.12645 | -0.074 | 8.357
17 | 1.086 | 0.13577 | -0.078 | 8
17.5 | 1.107 | 0.13365 | -0.075 | 8.28
18 | 1.132 | 0.13731 | -0.076 | 8.246
18.5 | 1.163 | 0.14265 | -0.08 | 8.151
19 | 1.195 | 0.14523 | -0.085 | 8.231
19.5 | 1.211 | 0.15005 | -0.08 | 8.07
20 | 1.236 | 0.15658 | -0.081 | 7.897

## 80. Re 5M Mach 0.50 (2)
BIGFOIL.COM POLAR EXPORT
NACA67A411
NACA67A411 |  |  |  | Cl Max: | 1.1512 | at alpha= | 9 | deg
XFOIL ncrit=9 |  |  |  | L/D Max: | 195.836 | at alpha= | 1 | deg
Re: | 5000000 |  |  | Cd Min: | 0.2332 | at alpha= | -20 | deg
Mach: | 0.5 |  |  | Cl=0 at alpha= | -3.4805 | deg
|  |  |  | @ Cl=0.1, Cd= | 0.0055296
|  |  |  | @ Cl=0.4, Cd= | 0.0040348
|  |  |  | @ Cl=0.6, Cd= | 0.0050148
alpha (deg) | Cl | Cd | Cm | Cl/Cd
-20 | -0.5133 | 0.2332 | -0.0404 | -2.2011
-19.5 | -0.4924 | 0.22554 | -0.045 | -2.1832
-19 | -0.4726 | 0.21792 | -0.0496 | -2.1687
-18.5 | -0.4525 | 0.21012 | -0.0541 | -2.1535
-18 | -0.4331 | 0.20163 | -0.0586 | -2.148
-17.5 | -0.4139 | 0.19328 | -0.0631 | -2.1415
-17 | -0.3956 | 0.18472 | -0.0674 | -2.1416
-16.5 | -0.3756 | 0.17737 | -0.0718 | -2.1176
-16 | -0.3554 | 0.17014 | -0.0761 | -2.0889
-15.5 | -0.3376 | 0.16193 | -0.0806 | -2.0849
-15 | -0.3201 | 0.15382 | -0.0849 | -2.081
-14.5 | -0.3057 | 0.14489 | -0.0893 | -2.1099
-14 | -0.2883 | 0.1375 | -0.0936 | -2.0967
-13.5 | -0.2732 | 0.12967 | -0.0978 | -2.1069
-13 | -0.2585 | 0.12205 | -0.1018 | -2.118
-12.5 | -0.2476 | 0.11374 | -0.106 | -2.1769
-12 | -0.2381 | 0.10543 | -0.1101 | -2.2584
-11.5 | -0.2246 | 0.09858 | -0.114 | -2.2784
-11 | -0.2121 | 0.09168 | -0.1176 | -2.3135
-10.5 | -0.2037 | 0.08434 | -0.1213 | -2.4152
-10 | -0.2017 | 0.0763 | -0.1252 | -2.6435
-9.5 | -0.2019 | 0.06845 | -0.1289 | -2.9496
-9 | -0.2123 | 0.0598 | -0.1333 | -3.5502
-8.5 | -0.2284 | 0.05036 | -0.1408 | -4.5353
-8 | -0.2597 | 0.0428 | -0.1413 | -6.0678
-7.5 | -0.2887 | 0.03644 | -0.1357 | -7.9226
-7 | -0.3151 | 0.02778 | -0.1295 | -11.3427
-6.5 | -0.3124 | 0.02053 | -0.1232 | -15.2168
-6 | -0.3 | 0.01314 | -0.1163 | -22.8311
-5.5 | -0.2557 | 0.00913 | -0.112 | -28.0066
-5 | -0.1951 | 0.00772 | -0.1096 | -25.272
-4.5 | -0.132 | 0.00691 | -0.1078 | -19.1027
-4 | -0.0688 | 0.00625 | -0.1064 | -11.008
-3.5 | -0.0026 | 0.00593 | -0.1058 | -0.43845
-3 | 0.0642 | 0.00567 | -0.1057 | 11.3228
-2.5 | 0.1305 | 0.00541 | -0.1058 | 24.122
-2 | 0.1971 | 0.00523 | -0.1061 | 37.6864
-1.5 | 0.2637 | 0.00506 | -0.1066 | 52.1146
-1 | 0.3285 | 0.00477 | -0.1068 | 68.8679
0 | 0.4491 | 0.00353 | -0.1061 | 127.2238
0.5 | 0.5091 | 0.00288 | -0.1056 | 176.7708
1 | 0.5738 | 0.00293 | -0.1056 | 195.8362
1.5 | 0.6094 | 0.00371 | -0.0994 | 164.2588
2 | 0.5989 | 0.00493 | -0.0836 | 121.4807
2.5 | 0.612 | 0.00594 | -0.0731 | 103.0303
3 | 0.6368 | 0.00694 | -0.0654 | 91.7579
3.5 | 0.6671 | 0.00799 | -0.0589 | 83.4919
4 | 0.706 | 0.00891 | -0.054 | 79.2368
4.5 | 0.7563 | 0.00948 | -0.0509 | 79.7785
5 | 0.8091 | 0.01 | -0.048 | 80.91
5.5 | 0.8607 | 0.01058 | -0.0447 | 81.3516
6 | 0.9124 | 0.0112 | -0.0412 | 81.4643
6.5 | 0.9621 | 0.01194 | -0.0371 | 80.5779
7 | 1.0122 | 0.01268 | -0.0326 | 79.8265
7.5 | 1.0556 | 0.01373 | -0.0267 | 76.8827
8.5 | 1.1443 | 0.01794 | -0.0158 | 63.7848
9 | 1.1512 | 0.02443 | -0.0067 | 47.1224
9.5 | 1.1264 | 0.03227 | 0.0032 | 34.9055
10 | 1.093 | 0.03988 | 0.0113 | 27.4072
10.5 | 1.0543 | 0.04834 | 0.0164 | 21.8101
11 | 1.0133 | 0.05842 | 0.0173 | 17.3451
11.5 | 0.9771 | 0.07022 | 0.0133 | 13.9148
12 | 0.9455 | 0.08477 | 0.004 | 11.1537
12.5 | 0.9256 | 0.10223 | -0.0084 | 9.0541
13 | 0.9049 | 0.11805 | -0.0183 | 7.6654
13.5 | 0.8944 | 0.13157 | -0.0265 | 6.7979
14 | 0.8867 | 0.14491 | -0.0344 | 6.119

## 81. Re 6M Mach 0.00 (1)
BIGFOIL.COM POLAR EXPORT
NACA67A411
NACA67A411 |  |  |  | Cl Max: | 1.212 | at alpha= | 10 | deg
JavaFoil+Calcfoil stall+Eppler ext transition |  |  |  | L/D Max: | 169.895 | at alpha= | 2 | deg
Re: | 6000000 |  |  | Cd Min: | 0.00291 | at alpha= | -0.5 | deg
Mach: | 0 |  |  | Cl=0 at alpha= | -3.2627 | deg
|  |  |  | @ Cl=0.1, Cd= | 0.0054017
|  |  |  | @ Cl=0.4, Cd= | 0.0029228
|  |  |  | @ Cl=0.6, Cd= | 0.0035376
alpha (deg) | Cl | Cd | Cm | Cl/Cd
-14.5 | -0.515 | 0.10081 | -0.028 | -5.105
-14 | -0.529 | 0.09456 | -0.029 | -5.598
-13.5 | -0.541 | 0.08954 | -0.029 | -6.046
-13 | -0.548 | 0.08356 | -0.03 | -6.556
-12.5 | -0.55 | 0.07921 | -0.03 | -6.94
-12 | -0.549 | 0.07387 | -0.031 | -7.435
-11.5 | -0.545 | 0.06905 | -0.032 | -7.898
-11 | -0.539 | 0.06396 | -0.034 | -8.42
-10.5 | -0.528 | 0.059 | -0.036 | -8.954
-10 | -0.525 | 0.04647 | -0.045 | -11.292
-9.5 | -0.598 | 0.00909 | -0.064 | -65.727
-9 | -0.574 | 0.00708 | -0.066 | -81.096
-8.5 | -0.541 | 0.00777 | -0.067 | -69.668
-8 | -0.501 | 0.00738 | -0.068 | -67.998
-7.5 | -0.457 | 0.00714 | -0.069 | -64.045
-7 | -0.411 | 0.00688 | -0.07 | -59.639
-6.5 | -0.361 | 0.00696 | -0.071 | -51.886
-6 | -0.309 | 0.00679 | -0.072 | -45.554
-5.5 | -0.256 | 0.00652 | -0.073 | -39.224
-5 | -0.201 | 0.00633 | -0.074 | -31.707
-4.5 | -0.144 | 0.0061 | -0.075 | -23.632
-4 | -0.086 | 0.00596 | -0.076 | -14.506
-3.5 | -0.028 | 0.00574 | -0.077 | -4.879
-3 | 0.031 | 0.00556 | -0.078 | 5.586
-2.5 | 0.091 | 0.00542 | -0.079 | 16.693
-2 | 0.15 | 0.0053 | -0.079 | 28.327
-1.5 | 0.21 | 0.00375 | -0.08 | 56.067
-1 | 0.27 | 0.00316 | -0.081 | 85.422
-0.5 | 0.33 | 0.00291 | -0.082 | 113.43
0 | 0.389 | 0.00291 | -0.083 | 133.773
0.5 | 0.449 | 0.00298 | -0.084 | 150.595
1 | 0.508 | 0.00331 | -0.085 | 153.558
1.5 | 0.566 | 0.00335 | -0.086 | 168.768
2 | 0.624 | 0.00367 | -0.087 | 169.895
2.5 | 0.682 | 0.00526 | -0.087 | 129.678
3 | 0.738 | 0.00591 | -0.088 | 124.817
3.5 | 0.794 | 0.0068 | -0.089 | 116.775
4 | 0.848 | 0.00848 | -0.09 | 99.89
4.5 | 0.901 | 0.00884 | -0.091 | 101.905
5 | 0.952 | 0.00924 | -0.092 | 102.952
5.5 | 0.999 | 0.00966 | -0.092 | 103.413
6 | 1.042 | 0.01007 | -0.093 | 103.459
6.5 | 1.082 | 0.01047 | -0.094 | 103.378
7 | 1.117 | 0.01091 | -0.095 | 102.372
7.5 | 1.147 | 0.01139 | -0.096 | 100.686
8 | 1.172 | 0.01197 | -0.096 | 97.867
8.5 | 1.191 | 0.01249 | -0.097 | 95.37
9 | 1.204 | 0.01316 | -0.098 | 91.495
9.5 | 1.211 | 0.0138 | -0.099 | 87.748
10 | 1.212 | 0.01444 | -0.099 | 83.973
10.5 | 1.204 | 0.01523 | -0.1 | 79.09
11 | 1.184 | 0.01604 | -0.101 | 73.795
11.5 | 1.157 | 0.0168 | -0.101 | 68.861
12 | 1.123 | 0.01801 | -0.102 | 62.366
12.5 | 1.079 | 0.02024 | -0.102 | 53.299
13 | 0.881 | 0.07653 | -0.068 | 11.518
13.5 | 0.839 | 0.08599 | -0.063 | 9.763
14 | 0.802 | 0.0922 | -0.062 | 8.693
14.5 | 0.763 | 0.09941 | -0.059 | 7.672
15 | 0.726 | 0.10546 | -0.059 | 6.879

## 82. Re 6M Mach 0.00 (2)
BIGFOIL.COM POLAR EXPORT
NACA67A411
NACA67A411 |  |  |  | Cl Max: | 1.7165 | at alpha= | 19.5 | deg
XFOIL ncrit=9 |  |  |  | L/D Max: | 162.391 | at alpha= | 1 | deg
Re: | 6000000 |  |  | Cd Min: | 0.05168 | at alpha= | -20 | deg
Mach: | 0 |  |  | Cl=0 at alpha= | -3.4311 | deg
|  |  |  | @ Cl=0.1, Cd= | 0.0049843
|  |  |  | @ Cl=0.4, Cd= | 0.0031851
|  |  |  | @ Cl=0.6, Cd= | 0.0056168
alpha (deg) | Cl | Cd | Cm | Cl/Cd
-20 | -1.1861 | 0.05168 | -0.1166 | -22.9509
-19.5 | -1.2577 | 0.03762 | -0.1237 | -33.4317
-19 | -1.2895 | 0.03137 | -0.1226 | -41.1062
-18.5 | -1.3001 | 0.02766 | -0.1194 | -47.0029
-18 | -1.2997 | 0.02502 | -0.1156 | -51.9464
-17.5 | -1.2909 | 0.02302 | -0.1115 | -56.0773
-17 | -1.2764 | 0.02148 | -0.1074 | -59.4227
-16.5 | -1.2583 | 0.02025 | -0.1029 | -62.1383
-16 | -1.2364 | 0.01931 | -0.0985 | -64.029
-15.5 | -1.2067 | 0.01831 | -0.0953 | -65.9039
-15 | -1.1692 | 0.01749 | -0.0934 | -66.8496
-14.5 | -1.1291 | 0.01672 | -0.0918 | -67.5299
-14 | -1.0884 | 0.01581 | -0.0903 | -68.8425
-13.5 | -1.0524 | 0.0143 | -0.0881 | -73.5944
-13 | -1.01 | 0.01324 | -0.0868 | -76.284
-12.5 | -0.9635 | 0.01251 | -0.086 | -77.0184
-12 | -0.9154 | 0.01188 | -0.0854 | -77.0539
-11.5 | -0.8664 | 0.01131 | -0.085 | -76.6048
-11 | -0.8161 | 0.01078 | -0.0847 | -75.705
-10.5 | -0.7652 | 0.01025 | -0.0845 | -74.6537
-10 | -0.7129 | 0.00985 | -0.0845 | -72.3756
-9.5 | -0.6596 | 0.00952 | -0.0846 | -69.2857
-9 | -0.6055 | 0.00928 | -0.0849 | -65.2478
-8.5 | -0.5548 | 0.00857 | -0.0845 | -64.7375
-8 | -0.5038 | 0.00788 | -0.0842 | -63.934
-7.5 | -0.4503 | 0.00751 | -0.0843 | -59.9601
-7 | -0.3962 | 0.00715 | -0.0845 | -55.4126
-6.5 | -0.3415 | 0.00681 | -0.0847 | -50.1468
-6 | -0.2866 | 0.0065 | -0.085 | -44.0923
-5.5 | -0.2312 | 0.00622 | -0.0854 | -37.1704
-5 | -0.1753 | 0.006 | -0.0859 | -29.2167
-4.5 | -0.1199 | 0.00571 | -0.0862 | -20.9982
-4 | -0.0639 | 0.0055 | -0.0867 | -11.6182
-3.5 | -0.0077 | 0.00532 | -0.0872 | -1.4474
-3 | 0.0482 | 0.00513 | -0.0876 | 9.3957
-2.5 | 0.1051 | 0.00497 | -0.0882 | 21.1469
-2 | 0.162 | 0.00481 | -0.0889 | 33.6798
-1.5 | 0.2185 | 0.00462 | -0.0894 | 47.2944
-1 | 0.2734 | 0.00432 | -0.0897 | 63.287
-0.5 | 0.3272 | 0.0038 | -0.0899 | 86.1053
0 | 0.3813 | 0.0034 | -0.0902 | 112.1471
0.5 | 0.4335 | 0.0028 | -0.0901 | 154.8214
1 | 0.4823 | 0.00297 | -0.0891 | 162.3906
1.5 | 0.5139 | 0.00415 | -0.0845 | 123.8313
2 | 0.5514 | 0.00494 | -0.0812 | 111.6194
2.5 | 0.5928 | 0.00549 | -0.0787 | 107.9781
3 | 0.6314 | 0.00617 | -0.0756 | 102.3339
3.5 | 0.6705 | 0.00679 | -0.0727 | 98.7482
4 | 0.7104 | 0.00723 | -0.0698 | 98.2573
4.5 | 0.7519 | 0.00759 | -0.0672 | 99.0646
5 | 0.7955 | 0.00792 | -0.0652 | 100.4419
5.5 | 0.8393 | 0.00824 | -0.0632 | 101.8568
6 | 0.8834 | 0.00857 | -0.0613 | 103.0805
6.5 | 0.9265 | 0.00895 | -0.0593 | 103.5196
7 | 0.9691 | 0.00937 | -0.0573 | 103.4258
7.5 | 1.0115 | 0.00977 | -0.0552 | 103.5312
8 | 1.0526 | 0.01025 | -0.0529 | 102.6927
8.5 | 1.093 | 0.01065 | -0.0505 | 102.6291
9 | 1.1419 | 0.01114 | -0.0502 | 102.5045
9.5 | 1.1854 | 0.01175 | -0.0488 | 100.8851
10 | 1.2258 | 0.01237 | -0.0467 | 99.0946
10.5 | 1.2668 | 0.01297 | -0.0449 | 97.6715
11 | 1.3055 | 0.01368 | -0.0427 | 95.4313
11.5 | 1.3429 | 0.0145 | -0.0404 | 92.6138
12 | 1.3802 | 0.01531 | -0.0381 | 90.1502
12.5 | 1.417 | 0.01613 | -0.0359 | 87.8487
13 | 1.4522 | 0.01708 | -0.0335 | 85.0234
13.5 | 1.4854 | 0.01812 | -0.031 | 81.9757
14 | 1.518 | 0.01921 | -0.0284 | 79.0213
15 | 1.5725 | 0.02215 | -0.0223 | 70.9932
15.5 | 1.601 | 0.02351 | -0.0197 | 68.0987
16 | 1.6252 | 0.02518 | -0.0167 | 64.5433
16.5 | 1.6472 | 0.02703 | -0.0137 | 60.9397
17 | 1.6676 | 0.02906 | -0.0107 | 57.3847
17.5 | 1.6842 | 0.03144 | -0.0077 | 53.5687
18 | 1.6994 | 0.03406 | -0.0049 | 49.8943
18.5 | 1.7071 | 0.03744 | -0.002 | 45.5956
19 | 1.7156 | 0.04094 | 0.0004 | 41.9052
19.5 | 1.7165 | 0.04541 | 0.0025 | 37.8
20 | 1.7157 | 0.05043 | 0.0039 | 34.0214

## 83. Re 6M Mach 0.10 (1)
BIGFOIL.COM POLAR EXPORT
NACA67A411
NACA67A411 |  |  |  | Cl Max: | 1.204 | at alpha= | 9.5 | deg
JavaFoil+Calcfoil stall+Eppler ext transition |  |  |  | L/D Max: | 170.605 | at alpha= | 2 | deg
Re: | 6000000 |  |  | Cd Min: | 0.00289 | at alpha= | 0 | deg
Mach: | 0.1 |  |  | Cl=0 at alpha= | -3.2627 | deg
|  |  |  | @ Cl=0.1, Cd= | 0.0053905
|  |  |  | @ Cl=0.4, Cd= | 0.002902
|  |  |  | @ Cl=0.6, Cd= | 0.0035403
alpha (deg) | Cl | Cd | Cm | Cl/Cd
-14.5 | -0.486 | 0.10267 | -0.028 | -4.729
-14 | -0.503 | 0.09614 | -0.028 | -5.235
-13.5 | -0.519 | 0.08983 | -0.029 | -5.781
-13 | -0.529 | 0.08428 | -0.03 | -6.274
-12.5 | -0.534 | 0.07991 | -0.03 | -6.679
-12 | -0.536 | 0.0747 | -0.031 | -7.172
-11.5 | -0.534 | 0.06964 | -0.032 | -7.674
-11 | -0.529 | 0.06553 | -0.033 | -8.071
-10.5 | -0.521 | 0.06021 | -0.035 | -8.65
-10 | -0.51 | 0.05438 | -0.039 | -9.376
-9.5 | -0.593 | 0.00926 | -0.065 | -64.022
-9 | -0.572 | 0.00838 | -0.066 | -68.284
-8.5 | -0.54 | 0.00729 | -0.067 | -74.12
-8 | -0.501 | 0.00748 | -0.068 | -67.072
-7.5 | -0.458 | 0.00713 | -0.069 | -64.225
-7 | -0.411 | 0.00689 | -0.07 | -59.691
-6.5 | -0.362 | 0.00707 | -0.071 | -51.248
-6 | -0.31 | 0.00677 | -0.072 | -45.84
-5.5 | -0.257 | 0.0065 | -0.073 | -39.5
-5 | -0.201 | 0.00637 | -0.074 | -31.648
-4.5 | -0.145 | 0.00616 | -0.075 | -23.487
-4 | -0.087 | 0.00596 | -0.076 | -14.578
-3.5 | -0.028 | 0.00574 | -0.077 | -4.901
-3 | 0.031 | 0.0056 | -0.078 | 5.571
-2.5 | 0.091 | 0.00544 | -0.079 | 16.707
-2 | 0.151 | 0.00511 | -0.08 | 29.519
-1.5 | 0.211 | 0.00377 | -0.081 | 55.993
-1 | 0.272 | 0.00315 | -0.082 | 86.205
-0.5 | 0.332 | 0.00292 | -0.083 | 113.629
0 | 0.391 | 0.00289 | -0.084 | 135.223
0.5 | 0.451 | 0.00297 | -0.084 | 151.969
1 | 0.511 | 0.00336 | -0.085 | 152.258
1.5 | 0.569 | 0.00338 | -0.086 | 168.353
2 | 0.627 | 0.00368 | -0.087 | 170.605
2.5 | 0.685 | 0.00529 | -0.088 | 129.501
3 | 0.742 | 0.00598 | -0.089 | 124.044
3.5 | 0.797 | 0.00685 | -0.09 | 116.317
4 | 0.851 | 0.00854 | -0.09 | 99.751
4.5 | 0.905 | 0.00888 | -0.091 | 101.917
5 | 0.956 | 0.0093 | -0.092 | 102.757
5.5 | 1.003 | 0.00971 | -0.093 | 103.263
6 | 1.046 | 0.01013 | -0.094 | 103.216
6.5 | 1.085 | 0.01053 | -0.095 | 103.012
7 | 1.119 | 0.01099 | -0.095 | 101.882
7.5 | 1.148 | 0.01148 | -0.096 | 100.037
8 | 1.172 | 0.01202 | -0.097 | 97.465
8.5 | 1.189 | 0.01261 | -0.098 | 94.311
9 | 1.2 | 0.0133 | -0.098 | 90.21
9.5 | 1.204 | 0.01396 | -0.099 | 86.236
10 | 1.202 | 0.01471 | -0.1 | 81.682
10.5 | 1.19 | 0.01549 | -0.101 | 76.805
11 | 1.164 | 0.01631 | -0.101 | 71.394
11.5 | 1.131 | 0.01735 | -0.102 | 65.225
12 | 1.089 | 0.01889 | -0.102 | 57.654
12.5 | 0.886 | 0.07203 | -0.069 | 12.296
13 | 0.841 | 0.08069 | -0.064 | 10.426
13.5 | 0.798 | 0.08857 | -0.061 | 9.009
14 | 0.756 | 0.09483 | -0.059 | 7.973
14.5 | 0.712 | 0.1043 | -0.055 | 6.83

## 84. Re 6M Mach 0.10 (2)
BIGFOIL.COM POLAR EXPORT
NACA67A411
NACA67A411 |  |  |  | Cl Max: | 1.6921 | at alpha= | 19 | deg
XFOIL ncrit=9 |  |  |  | L/D Max: | 163.919 | at alpha= | 1 | deg
Re: | 6000000 |  |  | Cd Min: | 0.05792 | at alpha= | 20 | deg
Mach: | 0.1 |  |  | Cl=0 at alpha= | -3.4325 | deg
|  |  |  | @ Cl=0.1, Cd= | 0.0049873
|  |  |  | @ Cl=0.4, Cd= | 0.0032183
|  |  |  | @ Cl=0.6, Cd= | 0.0056047
alpha (deg) | Cl | Cd | Cm | Cl/Cd
-19 | -1.1482 | 0.04727 | -0.1227 | -24.2902
-18.5 | -1.1996 | 0.03666 | -0.1272 | -32.7223
-18 | -1.2332 | 0.03058 | -0.1252 | -40.327
-17.5 | -1.2512 | 0.02655 | -0.1207 | -47.1262
-17 | -1.2498 | 0.02401 | -0.1161 | -52.0533
-16.5 | -1.2387 | 0.02222 | -0.1114 | -55.7471
-16 | -1.2215 | 0.02085 | -0.1066 | -58.5851
-15.5 | -1.205 | 0.01958 | -0.101 | -61.5424
-15 | -1.1712 | 0.01856 | -0.0982 | -63.1034
-14.5 | -1.1329 | 0.01765 | -0.096 | -64.187
-14 | -1.0891 | 0.01699 | -0.0946 | -64.1024
-13.5 | -1.0507 | 0.01571 | -0.0925 | -66.881
-13 | -1.0143 | 0.01404 | -0.0901 | -72.2436
-12.5 | -0.9692 | 0.01309 | -0.0888 | -74.0413
-12 | -0.9211 | 0.01238 | -0.0879 | -74.4023
-11.5 | -0.872 | 0.01173 | -0.0872 | -74.3393
-11 | -0.8214 | 0.01114 | -0.0867 | -73.7343
-10.5 | -0.7702 | 0.01055 | -0.0863 | -73.0047
-10 | -0.7177 | 0.01008 | -0.0861 | -71.2004
-9.5 | -0.6642 | 0.0097 | -0.086 | -68.4742
-9 | -0.6097 | 0.00942 | -0.0861 | -64.724
-8.5 | -0.5566 | 0.00893 | -0.086 | -62.3292
-8 | -0.5071 | 0.00799 | -0.0853 | -63.4668
-7.5 | -0.4532 | 0.00759 | -0.0852 | -59.7101
-7 | -0.3986 | 0.00721 | -0.0853 | -55.2843
-6.5 | -0.3436 | 0.00686 | -0.0855 | -50.0875
-6 | -0.2882 | 0.00653 | -0.0858 | -44.1348
-5.5 | -0.2326 | 0.00624 | -0.0861 | -37.2756
-5 | -0.1763 | 0.00601 | -0.0865 | -29.3344
-4.5 | -0.1205 | 0.00573 | -0.0868 | -21.0297
-4 | -0.0642 | 0.00551 | -0.0872 | -11.6515
-3.5 | -0.0076 | 0.00533 | -0.0877 | -1.4259
-3 | 0.0487 | 0.00514 | -0.0882 | 9.4747
-2.5 | 0.1058 | 0.00497 | -0.0888 | 21.2877
-2 | 0.1632 | 0.00482 | -0.0894 | 33.8589
-1.5 | 0.2199 | 0.00463 | -0.09 | 47.4946
-1 | 0.2751 | 0.00433 | -0.0903 | 63.5335
-0.5 | 0.3292 | 0.00381 | -0.0905 | 86.4042
0 | 0.3835 | 0.00341 | -0.0907 | 112.4633
0.5 | 0.436 | 0.0028 | -0.0907 | 155.7143
1 | 0.4852 | 0.00296 | -0.0896 | 163.9189
1.5 | 0.5165 | 0.00415 | -0.0849 | 124.4578
2 | 0.5535 | 0.00495 | -0.0814 | 111.8182
2.5 | 0.5946 | 0.00551 | -0.0788 | 107.9129
3 | 0.6328 | 0.00618 | -0.0756 | 102.3948
3.5 | 0.6712 | 0.00681 | -0.0724 | 98.5609
4 | 0.7095 | 0.00725 | -0.069 | 97.8621
4.5 | 0.7516 | 0.00763 | -0.0665 | 98.5059
5 | 0.7956 | 0.00796 | -0.0645 | 99.9497
5.5 | 0.84 | 0.00829 | -0.0625 | 101.3269
6 | 0.8841 | 0.00863 | -0.0606 | 102.445
6.5 | 0.9279 | 0.00901 | -0.0586 | 102.9856
7 | 0.9705 | 0.00944 | -0.0564 | 102.8072
7.5 | 1.0134 | 0.00986 | -0.0543 | 102.7789
8 | 1.0546 | 0.01034 | -0.052 | 101.9923
8.5 | 1.0954 | 0.01075 | -0.0495 | 101.8977
9 | 1.1473 | 0.01128 | -0.0497 | 101.711
9.5 | 1.188 | 0.01193 | -0.0475 | 99.5809
10 | 1.2297 | 0.01253 | -0.0455 | 98.1405
10.5 | 1.2706 | 0.01316 | -0.0435 | 96.5502
11 | 1.309 | 0.01394 | -0.0411 | 93.9024
11.5 | 1.3468 | 0.01482 | -0.0386 | 90.8772
12 | 1.3846 | 0.01562 | -0.0363 | 88.6428
12.5 | 1.4217 | 0.0165 | -0.0339 | 86.1636
13 | 1.4559 | 0.01755 | -0.0312 | 82.9573
13.5 | 1.4893 | 0.01868 | -0.0285 | 79.727
14 | 1.5198 | 0.01997 | -0.0255 | 76.1042
14.5 | 1.5486 | 0.02143 | -0.0224 | 72.2632
15 | 1.5758 | 0.02296 | -0.0193 | 68.6324
15.5 | 1.6017 | 0.02458 | -0.0162 | 65.1627
16 | 1.6249 | 0.02643 | -0.013 | 61.4794
16.5 | 1.6449 | 0.02859 | -0.0097 | 57.5341
17 | 1.662 | 0.031 | -0.0064 | 53.6129
17.5 | 1.6753 | 0.03384 | -0.0032 | 49.5065
18 | 1.687 | 0.03694 | -0.0003 | 45.6687
18.5 | 1.6882 | 0.04121 | 0.0027 | 40.9658
19 | 1.6921 | 0.0455 | 0.0049 | 37.189
19.5 | 1.6851 | 0.05131 | 0.0064 | 32.8416
20 | 1.6759 | 0.05792 | 0.0069 | 28.9347

## 85. Re 6M Mach 0.25 (1)
BIGFOIL.COM POLAR EXPORT
NACA67A411
NACA67A411 |  |  |  | Cl Max: | 1.165 | at alpha= | 8.5 | deg
JavaFoil+Calcfoil stall+Eppler ext transition |  |  |  | L/D Max: | 170.88 | at alpha= | 1.5 | deg
Re: | 6000000 |  |  | Cd Min: | 0.00291 | at alpha= | -0.5 | deg
Mach: | 0.25 |  |  | Cl=0 at alpha= | -3.2623 | deg
|  |  |  | @ Cl=0.1, Cd= | 0.0052765
|  |  |  | @ Cl=0.4, Cd= | 0.00291
|  |  |  | @ Cl=0.6, Cd= | 0.10307
alpha (deg) | Cl | Cd | Cm | Cl/Cd
-13 | -0.356 | 0.09088 | -0.03 | -3.92
-12.5 | -0.39 | 0.08418 | -0.03 | -4.634
-12 | -0.418 | 0.07951 | -0.031 | -5.26
-11.5 | -0.44 | 0.07316 | -0.031 | -6.02
-11 | -0.456 | 0.0681 | -0.032 | -6.695
-10.5 | -0.465 | 0.06391 | -0.033 | -7.274
-10 | -0.466 | 0.0601 | -0.033 | -7.755
-9.5 | -0.461 | 0.05581 | -0.035 | -8.264
-9 | -0.449 | 0.05215 | -0.037 | -8.615
-8.5 | -0.434 | 0.04616 | -0.042 | -9.4
-8 | -0.497 | 0.00724 | -0.07 | -68.651
-7.5 | -0.458 | 0.00741 | -0.071 | -61.842
-7 | -0.414 | 0.00705 | -0.072 | -58.763
-6.5 | -0.367 | 0.00678 | -0.073 | -54.074
-6 | -0.316 | 0.00646 | -0.074 | -48.876
-5.5 | -0.262 | 0.00666 | -0.075 | -39.349
-5 | -0.206 | 0.00643 | -0.076 | -32.009
-4.5 | -0.148 | 0.00627 | -0.077 | -23.625
-4 | -0.089 | 0.00605 | -0.078 | -14.704
-3.5 | -0.029 | 0.00582 | -0.079 | -4.958
-3 | 0.032 | 0.00567 | -0.08 | 5.651
-2.5 | 0.093 | 0.00529 | -0.081 | 17.666
-2 | 0.155 | 0.00517 | -0.082 | 30.025
-1.5 | 0.217 | 0.00379 | -0.083 | 57.168
-1 | 0.279 | 0.00317 | -0.084 | 87.985
-0.5 | 0.341 | 0.00291 | -0.085 | 117.274
0 | 0.402 | 0.00291 | -0.086 | 138.244
0.5 | 0.464 | 0.00299 | -0.087 | 155.128
1 | 0.525 | 0.00312 | -0.088 | 168.079
1.5 | 0.584 | 0.00342 | -0.089 | 170.88
2 | 0.644 | 0.00466 | -0.089 | 138.219
2.5 | 0.703 | 0.00545 | -0.09 | 128.901
3 | 0.761 | 0.00621 | -0.091 | 122.448
3.5 | 0.817 | 0.00839 | -0.092 | 97.413
4 | 0.873 | 0.00878 | -0.093 | 99.431
4.5 | 0.927 | 0.00917 | -0.094 | 101.094
5 | 0.978 | 0.00962 | -0.094 | 101.676
5.5 | 1.024 | 0.01008 | -0.095 | 101.6
6 | 1.065 | 0.01051 | -0.096 | 101.294
6.5 | 1.1 | 0.011 | -0.097 | 100.025
7 | 1.129 | 0.01185 | -0.098 | 95.281
7.5 | 1.15 | 0.01209 | -0.099 | 95.163
8 | 1.162 | 0.01276 | -0.099 | 91.108
8.5 | 1.165 | 0.01338 | -0.1 | 87.107
9 | 1.158 | 0.01418 | -0.101 | 81.631
9.5 | 1.139 | 0.01507 | -0.102 | 75.61
10 | 1.11 | 0.01596 | -0.102 | 69.532
10.5 | 1.052 | 0.01833 | -0.102 | 57.402
11 | 0.824 | 0.06973 | -0.058 | 11.819
11.5 | 0.759 | 0.07499 | -0.057 | 10.126
12 | 0.686 | 0.08232 | -0.054 | 8.33
12.5 | 0.606 | 0.08793 | -0.052 | 6.897
13 | 0.522 | 0.0947 | -0.052 | 5.514
13.5 | 0.433 | 0.10307 | -0.053 | 4.199

## 86. Re 6M Mach 0.25 (2)
BIGFOIL.COM POLAR EXPORT
NACA67A411
NACA67A411 |  |  |  | Cl Max: | 1.5268 | at alpha= | 15 | deg
XFOIL ncrit=9 |  |  |  | L/D Max: | 171.747 | at alpha= | 1 | deg
Re: | 6000000 |  |  | Cd Min: | 0.21587 | at alpha= | -20 | deg
Mach: | 0.25 |  |  | Cl=0 at alpha= | -3.4388 | deg
|  |  |  | @ Cl=0.1, Cd= | 0.0050429
|  |  |  | @ Cl=0.4, Cd= | 0.0033943
|  |  |  | @ Cl=0.6, Cd= | 0.0055429
alpha (deg) | Cl | Cd | Cm | Cl/Cd
-20 | -0.4849 | 0.21587 | -0.0383 | -2.2463
-19.5 | -0.4741 | 0.20608 | -0.0423 | -2.3006
-19 | -0.4587 | 0.19893 | -0.0462 | -2.3058
-18.5 | -0.4435 | 0.19167 | -0.0502 | -2.3139
-18 | -0.4296 | 0.18364 | -0.0542 | -2.3394
-17.5 | -0.4176 | 0.17526 | -0.0583 | -2.3827
-16.5 | -0.394 | 0.15895 | -0.0666 | -2.4788
-16 | -0.3871 | 0.14947 | -0.0711 | -2.5898
-15.5 | -0.3807 | 0.14024 | -0.0757 | -2.7146
-15 | -0.365 | 0.13397 | -0.0794 | -2.7245
-13.5 | -0.6063 | 0.06364 | -0.1168 | -9.527
-13 | -0.7411 | 0.0399 | -0.1304 | -18.5739
-12.5 | -0.8488 | 0.0295 | -0.1183 | -28.7729
-12 | -0.883 | 0.02177 | -0.1096 | -40.5604
-11.5 | -0.879 | 0.01667 | -0.1032 | -52.7295
-11 | -0.8308 | 0.01546 | -0.101 | -53.7387
-10.5 | -0.7818 | 0.01424 | -0.099 | -54.9017
-10 | -0.7322 | 0.01299 | -0.0972 | -56.3664
-9.5 | -0.6816 | 0.01179 | -0.0955 | -57.8117
-9 | -0.6279 | 0.01092 | -0.0943 | -57.5
-8.5 | -0.575 | 0.00995 | -0.0931 | -57.7889
-8 | -0.5197 | 0.00929 | -0.0923 | -55.9419
-7.5 | -0.4686 | 0.00813 | -0.0909 | -57.6384
-7 | -0.4118 | 0.00762 | -0.0905 | -54.042
-6.5 | -0.3545 | 0.00718 | -0.0902 | -49.3733
-6 | -0.2973 | 0.00677 | -0.0901 | -43.9143
-5.5 | -0.2397 | 0.0064 | -0.09 | -37.4531
-5 | -0.1817 | 0.00611 | -0.0901 | -29.7381
-4.5 | -0.1236 | 0.00584 | -0.0903 | -21.1644
-4 | -0.0656 | 0.00558 | -0.0905 | -11.7563
-3 | 0.0513 | 0.0052 | -0.0913 | 9.8654
-2.5 | 0.1102 | 0.00501 | -0.0918 | 21.996
-2 | 0.1693 | 0.00485 | -0.0924 | 34.9072
-1.5 | 0.2279 | 0.00466 | -0.093 | 48.9056
-1 | 0.2849 | 0.00438 | -0.0933 | 65.0457
0 | 0.3961 | 0.00344 | -0.0936 | 115.1453
0.5 | 0.4499 | 0.00281 | -0.0935 | 160.1068
1 | 0.5015 | 0.00292 | -0.0925 | 171.7466
2 | 0.5643 | 0.005 | -0.0824 | 112.86
2.5 | 0.6031 | 0.00559 | -0.0789 | 107.8891
3 | 0.6365 | 0.00626 | -0.0742 | 101.6773
3.5 | 0.6676 | 0.0069 | -0.0689 | 96.7536
4 | 0.7069 | 0.00745 | -0.0655 | 94.8859
4.5 | 0.7519 | 0.00785 | -0.0632 | 95.7834
5 | 0.7983 | 0.0082 | -0.0612 | 97.3537
5.5 | 0.8442 | 0.00859 | -0.059 | 98.2771
6 | 0.8897 | 0.00899 | -0.0568 | 98.9655
6.5 | 0.9351 | 0.00941 | -0.0546 | 99.373
7 | 0.98 | 0.00986 | -0.0522 | 99.3915
7.5 | 1.0237 | 0.01038 | -0.0495 | 98.6224
8 | 1.0669 | 0.01088 | -0.0468 | 98.0607
9.5 | 1.2066 | 0.01278 | -0.041 | 94.4131
10 | 1.2495 | 0.01355 | -0.0383 | 92.214
10.5 | 1.2896 | 0.01448 | -0.0352 | 89.0608
11 | 1.3296 | 0.01547 | -0.0321 | 85.947
11.5 | 1.3689 | 0.01651 | -0.0288 | 82.9134
12 | 1.406 | 0.01773 | -0.0254 | 79.3006
12.5 | 1.4375 | 0.01939 | -0.0212 | 74.1362
13 | 1.4662 | 0.02133 | -0.0168 | 68.7389
13.5 | 1.493 | 0.02333 | -0.0124 | 63.9949
14 | 1.5167 | 0.0256 | -0.0079 | 59.2461
14.5 | 1.5218 | 0.0294 | -0.002 | 51.7619
15 | 1.5268 | 0.03322 | 0.0032 | 45.9603
15.5 | 1.5153 | 0.03865 | 0.0085 | 39.2057
16 | 1.5018 | 0.04472 | 0.0124 | 33.5823
16.5 | 1.4649 | 0.05391 | 0.0148 | 27.1731
17 | 1.4312 | 0.0642 | 0.0139 | 22.2928
17.5 | 1.3881 | 0.07772 | 0.0088 | 17.8603
18 | 1.3505 | 0.09275 | 0.0003 | 14.5606
18.5 | 1.2861 | 0.11576 | -0.0151 | 11.1101
19 | 1.2092 | 0.14238 | -0.0317 | 8.4928
19.5 | 1.077 | 0.18253 | -0.0577 | 5.9004
20 | 1.0247 | 0.20791 | -0.073 | 4.9286

## 87. Re 6M Mach 0.50 (1)
BIGFOIL.COM POLAR EXPORT
NACA67A411
NACA67A411 |  |  |  | Cl Max: | 1.237 | at alpha= | 20 | deg
JavaFoil+Calcfoil stall+Eppler ext transition |  |  |  | L/D Max: | 180.997 | at alpha= | 0.5 | deg
Re: | 6000000 |  |  | Cd Min: | 0.00277 | at alpha= | 0 | deg
Mach: | 0.5 |  |  | Cl=0 at alpha= | -3.2647 | deg
|  |  |  | @ Cl=0.1, Cd= | 0.0051488
|  |  |  | @ Cl=0.4, Cd= | 0.0027772
|  |  |  | @ Cl=0.6, Cd= | 0.0038
alpha (deg) | Cl | Cd | Cm | Cl/Cd
-20 | -0.908 | 0.15577 | -0.032 | -5.829
-19.5 | -0.879 | 0.15281 | -0.031 | -5.753
-19 | -0.852 | 0.14498 | -0.031 | -5.877
-18.5 | -0.826 | 0.14095 | -0.032 | -5.857
-18 | -0.799 | 0.1354 | -0.032 | -5.902
-17.5 | -0.773 | 0.13402 | -0.033 | -5.766
-17 | -0.746 | 0.12638 | -0.033 | -5.905
-16.5 | -0.718 | 0.12163 | -0.033 | -5.906
-16 | -0.691 | 0.12098 | -0.033 | -5.711
-15.5 | -0.665 | 0.10699 | -0.034 | -6.213
-15 | -0.638 | 0.10005 | -0.034 | -6.379
-14.5 | -0.612 | 0.09449 | -0.035 | -6.471
-14 | -0.584 | 0.10475 | -0.035 | -5.573
-13.5 | -0.557 | 0.09742 | -0.035 | -5.713
-13 | -0.53 | 0.08754 | -0.035 | -6.052
-12.5 | -0.503 | 0.08084 | -0.036 | -6.225
-12 | -0.476 | 0.07466 | -0.037 | -6.381
-11.5 | -0.45 | 0.06979 | -0.038 | -6.444
-11 | -0.423 | 0.06466 | -0.04 | -6.546
-10.5 | -0.394 | 0.07138 | -0.036 | -5.515
-10 | -0.367 | 0.06431 | -0.037 | -5.703
-9.5 | -0.34 | 0.05853 | -0.039 | -5.812
-9 | -0.313 | 0.05418 | -0.04 | -5.783
-8.5 | -0.285 | 0.05562 | -0.038 | -5.129
-8 | -0.258 | 0.05351 | -0.036 | -4.814
-7.5 | -0.231 | 0.04782 | -0.039 | -4.83
-7 | -0.204 | 0.04373 | -0.042 | -4.671
-6.5 | -0.218 | 0.0078 | -0.082 | -27.947
-6 | -0.247 | 0.03769 | -0.046 | -6.548
-5.5 | -0.27 | 0.00644 | -0.084 | -41.967
-5 | -0.22 | 0.00639 | -0.085 | -34.4
-4.5 | -0.161 | 0.00612 | -0.086 | -26.335
-4 | -0.098 | 0.00577 | -0.087 | -16.961
-3.5 | -0.032 | 0.00553 | -0.088 | -5.771
-3 | 0.036 | 0.00529 | -0.089 | 6.726
-2.5 | 0.104 | 0.00514 | -0.09 | 20.257
-2 | 0.173 | 0.00496 | -0.092 | 34.923
-1.5 | 0.242 | 0.00485 | -0.093 | 49.92
-1 | 0.312 | 0.0031 | -0.094 | 100.698
-0.5 | 0.381 | 0.00278 | -0.095 | 137.134
0 | 0.449 | 0.00277 | -0.096 | 162.21
0.5 | 0.518 | 0.00286 | -0.097 | 180.997
1 | 0.585 | 0.0037 | -0.098 | 158.202
1.5 | 0.651 | 0.00414 | -0.099 | 157.248
2 | 0.716 | 0.00512 | -0.1 | 140.002
2.5 | 0.781 | 0.0061 | -0.1 | 128.058
3 | 0.845 | 0.00729 | -0.101 | 115.793
3.5 | 0.905 | 0.0095 | -0.102 | 95.305
4 | 0.963 | 0.00998 | -0.103 | 96.479
4.5 | 1.017 | 0.01064 | -0.104 | 95.56
5 | 1.062 | 0.01123 | -0.105 | 94.559
5.5 | 1.088 | 0.01187 | -0.106 | 91.633
6 | 1.084 | 0.01272 | -0.107 | 85.201
6.5 | 1 | 0.01403 | -0.108 | 71.277
7 | 0.554 | 0.04784 | -0.053 | 11.584
7.5 | 0.71 | 0.01507 | -0.11 | 47.103
8 | 0.611 | 0.05147 | -0.062 | 11.87
8.5 | 0.633 | 0.0615 | -0.053 | 10.295
9 | 0.803 | 0.01753 | -0.112 | 45.801
9.5 | 0.689 | 0.06244 | -0.061 | 11.031
10 | 0.713 | 0.07022 | -0.057 | 10.154
10.5 | 0.898 | 0.01918 | -0.115 | 46.802
11 | 0.77 | 0.07054 | -0.066 | 10.918
11.5 | 0.794 | 0.07725 | -0.063 | 10.279
12 | 0.819 | 0.08683 | -0.062 | 9.433
12.5 | 0.846 | 0.0922 | -0.064 | 9.177
13 | 0.872 | 0.08744 | -0.064 | 9.971
13.5 | 0.897 | 0.09563 | -0.064 | 9.382
14 | 0.924 | 0.10349 | -0.066 | 8.928
14.5 | 0.952 | 0.1102 | -0.069 | 8.637
15 | 0.976 | 0.11344 | -0.069 | 8.607
15.5 | 1.002 | 0.1157 | -0.069 | 8.66
16 | 1.028 | 0.12083 | -0.07 | 8.508
16.5 | 1.059 | 0.12548 | -0.076 | 8.435
17 | 1.087 | 0.1317 | -0.079 | 8.257
17.5 | 1.107 | 0.13185 | -0.075 | 8.397
18 | 1.135 | 0.13462 | -0.078 | 8.434
18.5 | 1.167 | 0.13683 | -0.083 | 8.527
19 | 1.2 | 0.14014 | -0.087 | 8.559
19.5 | 1.211 | 0.14691 | -0.08 | 8.246
20 | 1.237 | 0.15211 | -0.081 | 8.131

## 88. Re 6M Mach 0.50 (2)
BIGFOIL.COM POLAR EXPORT
NACA67A411
NACA67A411 |  |  |  | Cl Max: | 1.1611 | at alpha= | 9 | deg
XFOIL ncrit=9 |  |  |  | L/D Max: | 201.725 | at alpha= | 1 | deg
Re: | 6000000 |  |  | Cd Min: | 0.23331 | at alpha= | -20 | deg
Mach: | 0.5 |  |  | Cl=0 at alpha= | -3.4732 | deg
|  |  |  | @ Cl=0.1, Cd= | 0.0052787
|  |  |  | @ Cl=0.4, Cd= | 0.0040081
|  |  |  | @ Cl=0.6, Cd= | 0.0058343
alpha (deg) | Cl | Cd | Cm | Cl/Cd
-20 | -0.5131 | 0.23331 | -0.0404 | -2.1992
-19.5 | -0.4924 | 0.22568 | -0.045 | -2.1819
-18.5 | -0.4548 | 0.20817 | -0.0542 | -2.1848
-18 | -0.4339 | 0.20087 | -0.0588 | -2.1601
-17.5 | -0.4145 | 0.19285 | -0.0632 | -2.1493
-17 | -0.3957 | 0.18456 | -0.0676 | -2.144
-16 | -0.3588 | 0.16822 | -0.0766 | -2.1329
-15.5 | -0.3406 | 0.1603 | -0.081 | -2.1248
-15 | -0.3222 | 0.15266 | -0.0853 | -2.1106
-14.5 | -0.3068 | 0.14433 | -0.0897 | -2.1257
-14 | -0.293 | 0.13591 | -0.094 | -2.1558
-13.5 | -0.2788 | 0.128 | -0.0983 | -2.1781
-13 | -0.2608 | 0.12113 | -0.1023 | -2.1531
-12.5 | -0.2473 | 0.1134 | -0.1065 | -2.1808
-11.5 | -0.2308 | 0.0968 | -0.115 | -2.3843
-11 | -0.2189 | 0.08997 | -0.1186 | -2.433
-10.5 | -0.2079 | 0.08324 | -0.1221 | -2.4976
-10 | -0.2038 | 0.07575 | -0.1257 | -2.6904
-9.5 | -0.2072 | 0.06752 | -0.1296 | -3.0687
-9 | -0.2197 | 0.05844 | -0.1345 | -3.7594
-8.5 | -0.2375 | 0.04899 | -0.1422 | -4.8479
-8 | -0.2743 | 0.04173 | -0.1408 | -6.5732
-7.5 | -0.3031 | 0.03507 | -0.1351 | -8.6427
-7 | -0.3145 | 0.02768 | -0.1295 | -11.362
-6.5 | -0.329 | 0.01836 | -0.1216 | -17.9194
-6 | -0.3116 | 0.0115 | -0.115 | -27.0957
-5.5 | -0.2609 | 0.00845 | -0.1112 | -30.8757
-5 | -0.1998 | 0.00723 | -0.1088 | -27.6349
-4.5 | -0.1357 | 0.00652 | -0.1071 | -20.8129
-4 | -0.0698 | 0.00604 | -0.1062 | -11.5563
-3.5 | -0.0036 | 0.00565 | -0.1056 | -0.63717
-3 | 0.0635 | 0.00541 | -0.1056 | 11.7375
-2.5 | 0.1302 | 0.00517 | -0.1057 | 25.1838
-2 | 0.197 | 0.00499 | -0.106 | 39.479
-1.5 | 0.2635 | 0.00484 | -0.1065 | 54.4421
-1 | 0.3289 | 0.00462 | -0.1068 | 71.1905
-0.5 | 0.391 | 0.00408 | -0.1067 | 95.8333
0 | 0.4523 | 0.00359 | -0.1066 | 125.9889
0.5 | 0.5117 | 0.00289 | -0.1061 | 177.0588
1 | 0.5729 | 0.00284 | -0.1054 | 201.7254
1.5 | 0.59 | 0.00407 | -0.0955 | 144.9631
2 | 0.5835 | 0.00515 | -0.0805 | 113.301
2.5 | 0.6052 | 0.00605 | -0.0719 | 100.0331
3.5 | 0.6702 | 0.00788 | -0.0595 | 85.0508
4 | 0.7128 | 0.00869 | -0.0552 | 82.0253
5 | 0.818 | 0.0097 | -0.0495 | 84.3299
5.5 | 0.8701 | 0.01027 | -0.0463 | 84.7225
6 | 0.9219 | 0.01088 | -0.0428 | 84.7335
6.5 | 0.9741 | 0.01154 | -0.039 | 84.4107
7 | 1.0244 | 0.0123 | -0.0346 | 83.2846
7.5 | 1.0714 | 0.01326 | -0.0292 | 80.7994
8 | 1.1168 | 0.01458 | -0.0234 | 76.5981
9 | 1.1611 | 0.02383 | -0.0076 | 48.7243
9.5 | 1.1388 | 0.03137 | 0.0023 | 36.3022
10 | 1.1071 | 0.0387 | 0.0107 | 28.6072
10.5 | 1.0694 | 0.04692 | 0.0162 | 22.792
11 | 1.0275 | 0.05682 | 0.0178 | 18.0834
11.5 | 0.9895 | 0.06847 | 0.0144 | 14.4516
12 | 0.9581 | 0.08241 | 0.0059 | 11.626
12.5 | 0.9355 | 0.0999 | -0.0067 | 9.3644
13 | 0.9184 | 0.11531 | -0.0164 | 7.9646
13.5 | 0.9023 | 0.12993 | -0.0255 | 6.9445
14 | 0.8928 | 0.1436 | -0.0337 | 6.2173

## 89. Re 7M Mach 0.00 (1)
BIGFOIL.COM POLAR EXPORT
NACA67A411
NACA67A411 |  |  |  | Cl Max: | 1.213 | at alpha= | 10 | deg
JavaFoil+Calcfoil stall+Eppler ext transition |  |  |  | L/D Max: | 154.928 | at alpha= | 2 | deg
Re: | 7000000 |  |  | Cd Min: | 0.00298 | at alpha= | 0 | deg
Mach: | 0 |  |  | Cl=0 at alpha= | -3.2627 | deg
|  |  |  | @ Cl=0.1, Cd= | 0.0052786
|  |  |  | @ Cl=0.4, Cd= | 0.003035
|  |  |  | @ Cl=0.6, Cd= | 0.0039638
alpha (deg) | Cl | Cd | Cm | Cl/Cd
-15 | -0.499 | 0.10592 | -0.027 | -4.709
-14.5 | -0.515 | 0.10024 | -0.028 | -5.135
-14 | -0.529 | 0.09499 | -0.028 | -5.571
-13.5 | -0.541 | 0.08941 | -0.029 | -6.055
-13 | -0.548 | 0.0838 | -0.03 | -6.537
-12.5 | -0.55 | 0.07827 | -0.031 | -7.03
-12 | -0.55 | 0.07285 | -0.032 | -7.549
-11.5 | -0.546 | 0.06787 | -0.034 | -8.051
-11 | -0.54 | 0.06266 | -0.036 | -8.617
-10.5 | -0.531 | 0.05641 | -0.039 | -9.418
-10 | -0.622 | 0.0092 | -0.064 | -67.634
-9.5 | -0.601 | 0.00858 | -0.065 | -70.047
-9 | -0.575 | 0.00739 | -0.066 | -77.768
-8.5 | -0.541 | 0.00759 | -0.067 | -71.362
-8 | -0.502 | 0.00719 | -0.068 | -69.783
-7.5 | -0.458 | 0.00695 | -0.069 | -65.844
-7 | -0.411 | 0.00715 | -0.07 | -57.457
-6.5 | -0.361 | 0.00687 | -0.071 | -52.552
-6 | -0.309 | 0.00662 | -0.072 | -46.74
-5.5 | -0.256 | 0.00635 | -0.073 | -40.261
-5 | -0.201 | 0.00623 | -0.074 | -32.215
-4.5 | -0.144 | 0.00597 | -0.075 | -24.122
-4 | -0.086 | 0.00578 | -0.076 | -14.965
-3.5 | -0.028 | 0.00561 | -0.077 | -4.991
-3 | 0.031 | 0.00545 | -0.078 | 5.703
-2.5 | 0.091 | 0.0053 | -0.079 | 17.094
-2 | 0.15 | 0.00516 | -0.079 | 29.09
-1.5 | 0.21 | 0.00387 | -0.08 | 54.225
-1 | 0.27 | 0.00349 | -0.081 | 77.43
-0.5 | 0.33 | 0.00312 | -0.082 | 105.674
0 | 0.389 | 0.00298 | -0.083 | 130.623
0.5 | 0.449 | 0.00328 | -0.084 | 136.669
1 | 0.508 | 0.00332 | -0.085 | 153.258
1.5 | 0.566 | 0.00387 | -0.086 | 146.069
2 | 0.624 | 0.00403 | -0.087 | 154.928
2.5 | 0.682 | 0.00545 | -0.087 | 124.974
3 | 0.738 | 0.00622 | -0.088 | 118.666
3.5 | 0.793 | 0.00788 | -0.089 | 100.679
4 | 0.848 | 0.00826 | -0.09 | 102.604
4.5 | 0.901 | 0.00861 | -0.091 | 104.631
5 | 0.952 | 0.00901 | -0.092 | 105.684
5.5 | 0.999 | 0.0094 | -0.092 | 106.315
6 | 1.043 | 0.00981 | -0.093 | 106.273
6.5 | 1.082 | 0.01019 | -0.094 | 106.249
7 | 1.117 | 0.01062 | -0.095 | 105.205
7.5 | 1.148 | 0.01108 | -0.096 | 103.581
8 | 1.172 | 0.01165 | -0.096 | 100.605
8.5 | 1.192 | 0.01214 | -0.097 | 98.185
9 | 1.205 | 0.0128 | -0.098 | 94.117
9.5 | 1.212 | 0.01343 | -0.099 | 90.263
10 | 1.213 | 0.01405 | -0.099 | 86.318
10.5 | 1.205 | 0.0148 | -0.1 | 81.426
11 | 1.185 | 0.01559 | -0.101 | 76.005
11.5 | 1.158 | 0.01638 | -0.101 | 70.693
12 | 1.124 | 0.01748 | -0.102 | 64.305
12.5 | 1.082 | 0.0193 | -0.102 | 56.076
13 | 0.911 | 0.06013 | -0.08 | 15.156
13.5 | 0.844 | 0.08244 | -0.067 | 10.237
14 | 0.805 | 0.08949 | -0.064 | 8.992
14.5 | 0.764 | 0.09769 | -0.061 | 7.823
15 | 0.726 | 0.10369 | -0.06 | 7.006

## 90. Re 7M Mach 0.00 (2)
BIGFOIL.COM POLAR EXPORT
NACA67A411
NACA67A411 |  |  |  | Cl Max: | 1.7357 | at alpha= | 20 | deg
XFOIL ncrit=9 |  |  |  | L/D Max: | 141.461 | at alpha= | 0.5 | deg
Re: | 7000000 |  |  | Cd Min: | 0.0482 | at alpha= | 20 | deg
Mach: | 0 |  |  | Cl=0 at alpha= | -3.4247 | deg
|  |  |  | @ Cl=0.1, Cd= | 0.0048037
|  |  |  | @ Cl=0.4, Cd= | 0.0033292
|  |  |  | @ Cl=0.6, Cd= | 0.0056612
alpha (deg) | Cl | Cd | Cm | Cl/Cd
-20 | -1.2692 | 0.04093 | -0.1229 | -31.009
-19.5 | -1.302 | 0.03379 | -0.1236 | -38.5321
-19 | -1.3182 | 0.02937 | -0.1213 | -44.8825
-18.5 | -1.3251 | 0.02608 | -0.1176 | -50.809
-18 | -1.3262 | 0.02349 | -0.1131 | -56.4581
-17.5 | -1.3198 | 0.02146 | -0.1084 | -61.5005
-17 | -1.3046 | 0.02005 | -0.1038 | -65.0673
-16.5 | -1.2866 | 0.01888 | -0.0989 | -68.1462
-16 | -1.2602 | 0.01798 | -0.0951 | -70.089
-15.5 | -1.2255 | 0.01702 | -0.0928 | -72.0035
-15 | -1.1862 | 0.01622 | -0.091 | -73.1319
-14.5 | -1.1437 | 0.01552 | -0.0898 | -73.692
-14 | -1.099 | 0.01489 | -0.0888 | -73.8079
-13.5 | -1.0556 | 0.01405 | -0.0877 | -75.1317
-13 | -1.0153 | 0.01278 | -0.086 | -79.4444
-12.5 | -0.9698 | 0.01193 | -0.085 | -81.2909
-12 | -0.922 | 0.01125 | -0.0844 | -81.9556
-11.5 | -0.8724 | 0.01065 | -0.084 | -81.9155
-11 | -0.8217 | 0.01014 | -0.0838 | -81.0355
-10.5 | -0.7703 | 0.00966 | -0.0836 | -79.7412
-10 | -0.7179 | 0.00925 | -0.0836 | -77.6108
-9.5 | -0.6645 | 0.00894 | -0.0838 | -74.3289
-9 | -0.6101 | 0.00874 | -0.0841 | -69.8055
-8.5 | -0.557 | 0.00835 | -0.0841 | -66.7066
-8 | -0.506 | 0.00766 | -0.0838 | -66.0574
-7.5 | -0.4525 | 0.00721 | -0.0839 | -62.7601
-7 | -0.3981 | 0.00685 | -0.0841 | -58.1168
-6.5 | -0.3433 | 0.00653 | -0.0844 | -52.5727
-6 | -0.2881 | 0.00624 | -0.0847 | -46.1699
-5.5 | -0.2326 | 0.00598 | -0.0851 | -38.8963
-5 | -0.1767 | 0.00577 | -0.0856 | -30.6239
-4.5 | -0.1209 | 0.00555 | -0.086 | -21.7838
-4 | -0.0649 | 0.00535 | -0.0865 | -12.1308
-3.5 | -0.0085 | 0.00518 | -0.087 | -1.6409
-3 | 0.0479 | 0.00495 | -0.0876 | 9.6768
-2.5 | 0.1049 | 0.00479 | -0.0882 | 21.8998
-2 | 0.1618 | 0.00465 | -0.0888 | 34.7957
-1.5 | 0.218 | 0.0045 | -0.0893 | 48.4444
-1 | 0.274 | 0.00423 | -0.0898 | 64.7754
-0.5 | 0.3278 | 0.00381 | -0.09 | 86.0367
0 | 0.3827 | 0.00345 | -0.0904 | 110.9275
0.5 | 0.4357 | 0.00308 | -0.0904 | 141.461
1 | 0.4737 | 0.00337 | -0.0874 | 140.5638
1.5 | 0.5073 | 0.0044 | -0.0833 | 115.2955
2 | 0.5486 | 0.00503 | -0.0807 | 109.0656
2.5 | 0.5922 | 0.00554 | -0.0786 | 106.8953
3 | 0.6321 | 0.00616 | -0.0758 | 102.6136
4 | 0.7172 | 0.00712 | -0.0713 | 100.7303
4.5 | 0.7595 | 0.00741 | -0.0688 | 102.4966
5.5 | 0.8468 | 0.00805 | -0.0647 | 105.1925
6 | 0.8905 | 0.00839 | -0.0628 | 106.1383
6.5 | 0.9339 | 0.00874 | -0.0608 | 106.8535
7 | 0.9773 | 0.00912 | -0.0589 | 107.1601
7.5 | 1.0196 | 0.00954 | -0.0568 | 106.8763
8 | 1.0618 | 0.00996 | -0.0548 | 106.6064
8.5 | 1.1037 | 0.01036 | -0.0527 | 106.5347
9 | 1.1418 | 0.01083 | -0.0499 | 105.4294
10 | 1.234 | 0.01195 | -0.0482 | 103.2636
10.5 | 1.2746 | 0.01255 | -0.0462 | 101.5618
11 | 1.3132 | 0.01329 | -0.044 | 98.8111
11.5 | 1.3508 | 0.01406 | -0.0417 | 96.074
12 | 1.3897 | 0.01477 | -0.0397 | 94.0894
12.5 | 1.4262 | 0.01559 | -0.0374 | 91.4817
13 | 1.4613 | 0.01654 | -0.0349 | 88.3495
13.5 | 1.4944 | 0.01757 | -0.0323 | 85.0541
14 | 1.5272 | 0.01865 | -0.0297 | 81.8874
14.5 | 1.5567 | 0.01991 | -0.0268 | 78.1868
15 | 1.5862 | 0.02121 | -0.0241 | 74.7855
15.5 | 1.6142 | 0.02255 | -0.0213 | 71.5831
16 | 1.6395 | 0.02412 | -0.0184 | 67.9726
16.5 | 1.6628 | 0.02585 | -0.0154 | 64.325
17 | 1.6829 | 0.02788 | -0.0123 | 60.3623
17.5 | 1.7006 | 0.03012 | -0.0093 | 56.4608
18 | 1.7179 | 0.03249 | -0.0065 | 52.8747
18.5 | 1.7231 | 0.03599 | -0.0031 | 47.8772
19 | 1.7333 | 0.03924 | -0.0006 | 44.1718
19.5 | 1.7347 | 0.04355 | 0.0018 | 39.8324
20 | 1.7357 | 0.0482 | 0.0034 | 36.0104

## 91. Re 7M Mach 0.10 (1)
BIGFOIL.COM POLAR EXPORT
NACA67A411
NACA67A411 |  |  |  | Cl Max: | 1.205 | at alpha= | 9.5 | deg
JavaFoil+Calcfoil stall+Eppler ext transition |  |  |  | L/D Max: | 154.928 | at alpha= | 1 | deg
Re: | 7000000 |  |  | Cd Min: | 0.00298 | at alpha= | 0 | deg
Mach: | 0.1 |  |  | Cl=0 at alpha= | -3.2627 | deg
|  |  |  | @ Cl=0.1, Cd= | 0.005278
|  |  |  | @ Cl=0.4, Cd= | 0.0030235
|  |  |  | @ Cl=0.6, Cd= | 0.00449
alpha (deg) | Cl | Cd | Cm | Cl/Cd
-14.5 | -0.486 | 0.10091 | -0.028 | -4.813
-14 | -0.503 | 0.09545 | -0.028 | -5.274
-13.5 | -0.52 | 0.08891 | -0.029 | -5.843
-13 | -0.529 | 0.08436 | -0.03 | -6.271
-12.5 | -0.534 | 0.07893 | -0.031 | -6.771
-12 | -0.536 | 0.07408 | -0.032 | -7.241
-11.5 | -0.535 | 0.06869 | -0.033 | -7.79
-11 | -0.53 | 0.0647 | -0.034 | -8.186
-10.5 | -0.523 | 0.0585 | -0.037 | -8.936
-10 | -0.515 | 0.05041 | -0.042 | -10.214
-9.5 | -0.598 | 0.00864 | -0.065 | -69.184
-9 | -0.573 | 0.00746 | -0.066 | -76.819
-8.5 | -0.541 | 0.00756 | -0.067 | -71.525
-8 | -0.502 | 0.00729 | -0.068 | -68.835
-7.5 | -0.458 | 0.00694 | -0.069 | -66.036
-7 | -0.411 | 0.00716 | -0.07 | -57.488
-6.5 | -0.362 | 0.00688 | -0.071 | -52.661
-6 | -0.31 | 0.00662 | -0.072 | -46.899
-5.5 | -0.257 | 0.00635 | -0.073 | -40.425
-5 | -0.201 | 0.00618 | -0.074 | -32.594
-4.5 | -0.145 | 0.00597 | -0.075 | -24.238
-4 | -0.087 | 0.00582 | -0.076 | -14.911
-3.5 | -0.028 | 0.00561 | -0.077 | -5.015
-3 | 0.031 | 0.00543 | -0.078 | 5.745
-2.5 | 0.091 | 0.00529 | -0.079 | 17.204
-2 | 0.151 | 0.00521 | -0.08 | 28.997
-1.5 | 0.211 | 0.0039 | -0.081 | 54.177
-1 | 0.272 | 0.00347 | -0.082 | 78.187
-0.5 | 0.332 | 0.00312 | -0.083 | 106.151
0 | 0.391 | 0.00298 | -0.084 | 131.316
0.5 | 0.451 | 0.00327 | -0.084 | 137.916
1 | 0.511 | 0.0033 | -0.085 | 154.928
1.5 | 0.569 | 0.00387 | -0.086 | 146.992
2 | 0.627 | 0.00503 | -0.087 | 124.525
2.5 | 0.685 | 0.00548 | -0.088 | 124.918
3 | 0.742 | 0.00626 | -0.089 | 118.437
3.5 | 0.797 | 0.00796 | -0.09 | 100.115
4 | 0.852 | 0.00831 | -0.09 | 102.481
4.5 | 0.905 | 0.00865 | -0.091 | 104.601
5 | 0.956 | 0.00907 | -0.092 | 105.487
5.5 | 1.003 | 0.00945 | -0.093 | 106.162
6 | 1.046 | 0.00987 | -0.094 | 106.031
6.5 | 1.086 | 0.01025 | -0.095 | 105.879
7 | 1.12 | 0.01069 | -0.095 | 104.709
7.5 | 1.149 | 0.01117 | -0.096 | 102.823
8 | 1.172 | 0.0117 | -0.097 | 100.193
8.5 | 1.19 | 0.01226 | -0.098 | 97.031
9 | 1.2 | 0.01294 | -0.098 | 92.8
9.5 | 1.205 | 0.01358 | -0.099 | 88.707
10 | 1.203 | 0.01431 | -0.1 | 84.03
10.5 | 1.191 | 0.01506 | -0.101 | 79.042
11 | 1.165 | 0.01583 | -0.101 | 73.584
11.5 | 1.133 | 0.01681 | -0.102 | 67.395
12 | 1.092 | 0.01823 | -0.102 | 59.893
12.5 | 1.027 | 0.02325 | -0.1 | 44.164
13 | 0.848 | 0.07591 | -0.069 | 11.173
13.5 | 0.801 | 0.0858 | -0.064 | 9.333
14 | 0.758 | 0.09272 | -0.062 | 8.174
14.5 | 0.713 | 0.103 | -0.057 | 6.923

## 92. Re 7M Mach 0.10 (2)
BIGFOIL.COM POLAR EXPORT
NACA67A411
NACA67A411 |  |  |  | Cl Max: | 1.7112 | at alpha= | 19 | deg
XFOIL ncrit=9 |  |  |  | L/D Max: | 142.273 | at alpha= | 0.5 | deg
Re: | 7000000 |  |  | Cd Min: | 0.05508 | at alpha= | 20 | deg
Mach: | 0.1 |  |  | Cl=0 at alpha= | -3.4261 | deg
|  |  |  | @ Cl=0.1, Cd= | 0.0048159
|  |  |  | @ Cl=0.4, Cd= | 0.0033457
|  |  |  | @ Cl=0.6, Cd= | 0.0056439
alpha (deg) | Cl | Cd | Cm | Cl/Cd
-19 | -1.2215 | 0.03887 | -0.1272 | -31.4253
-18.5 | -1.2531 | 0.03238 | -0.1267 | -38.6998
-17.5 | -1.2771 | 0.02499 | -0.1188 | -51.1044
-17 | -1.2782 | 0.02248 | -0.1132 | -56.8594
-16.5 | -1.2695 | 0.02062 | -0.1077 | -61.5664
-16 | -1.2536 | 0.01933 | -0.1022 | -64.8526
-15.5 | -1.2274 | 0.01816 | -0.0981 | -67.5881
-15 | -1.1907 | 0.01718 | -0.0957 | -69.3073
-14.5 | -1.1497 | 0.01632 | -0.0939 | -70.4473
-14 | -1.1055 | 0.0156 | -0.0925 | -70.8654
-13.5 | -1.0603 | 0.01487 | -0.0912 | -71.3046
-13 | -1.0181 | 0.01374 | -0.0895 | -74.0975
-12.5 | -0.9755 | 0.01253 | -0.0879 | -77.8532
-12 | -0.9284 | 0.01169 | -0.0868 | -79.4183
-11.5 | -0.8788 | 0.011 | -0.0861 | -79.8909
-11 | -0.8277 | 0.01043 | -0.0857 | -79.3576
-10.5 | -0.7759 | 0.0099 | -0.0854 | -78.3737
-10 | -0.7232 | 0.00943 | -0.0851 | -76.6914
-9.5 | -0.6694 | 0.00908 | -0.0851 | -73.7225
-9 | -0.6146 | 0.00885 | -0.0853 | -69.4463
-8.5 | -0.561 | 0.00843 | -0.0852 | -66.548
-8 | -0.509 | 0.00779 | -0.0849 | -65.3402
-7.5 | -0.4554 | 0.00728 | -0.0848 | -62.5549
-7 | -0.4007 | 0.0069 | -0.085 | -58.0725
-6.5 | -0.3454 | 0.00657 | -0.0852 | -52.5723
-6 | -0.2898 | 0.00627 | -0.0855 | -46.2201
-5.5 | -0.234 | 0.006 | -0.0858 | -39
-5 | -0.1777 | 0.00579 | -0.0862 | -30.6908
-4.5 | -0.1215 | 0.00557 | -0.0866 | -21.8133
-4 | -0.0652 | 0.00536 | -0.087 | -12.1642
-3.5 | -0.0084 | 0.00518 | -0.0876 | -1.6216
-3 | 0.0484 | 0.00496 | -0.0881 | 9.7581
-2.5 | 0.1057 | 0.0048 | -0.0888 | 22.0208
-2 | 0.1629 | 0.00465 | -0.0894 | 35.0323
-1.5 | 0.2194 | 0.00451 | -0.0898 | 48.6475
-1 | 0.2758 | 0.00424 | -0.0904 | 65.0472
-0.5 | 0.3298 | 0.00381 | -0.0905 | 86.5617
0 | 0.385 | 0.00345 | -0.0909 | 111.5942
0.5 | 0.4382 | 0.00308 | -0.0909 | 142.2727
1 | 0.4764 | 0.00336 | -0.0878 | 141.7857
1.5 | 0.5098 | 0.00439 | -0.0836 | 116.1276
2 | 0.5506 | 0.00504 | -0.0809 | 109.246
2.5 | 0.594 | 0.00555 | -0.0787 | 107.027
3 | 0.6336 | 0.00617 | -0.0758 | 102.6904
4 | 0.7163 | 0.00713 | -0.0705 | 100.4628
4.5 | 0.759 | 0.00745 | -0.0681 | 101.8792
5.5 | 0.8473 | 0.00809 | -0.064 | 104.7342
6 | 0.8914 | 0.00844 | -0.062 | 105.6161
6.5 | 0.9351 | 0.00881 | -0.06 | 106.1407
7 | 0.9791 | 0.00918 | -0.0581 | 106.6558
7.5 | 1.0213 | 0.00963 | -0.0559 | 106.054
8.5 | 1.106 | 0.01047 | -0.0516 | 105.6351
9 | 1.1444 | 0.01095 | -0.0487 | 104.5114
9.5 | 1.196 | 0.01155 | -0.0489 | 103.5498
10 | 1.2376 | 0.01211 | -0.0469 | 102.1965
10.5 | 1.2787 | 0.01274 | -0.0448 | 100.3689
11 | 1.3163 | 0.01357 | -0.0423 | 97.0007
11.5 | 1.3557 | 0.01429 | -0.0401 | 94.8705
12 | 1.3943 | 0.01506 | -0.0378 | 92.583
12.5 | 1.4305 | 0.01597 | -0.0353 | 89.5742
13 | 1.4653 | 0.017 | -0.0326 | 86.1941
13.5 | 1.4978 | 0.01816 | -0.0297 | 82.478
14 | 1.5291 | 0.0194 | -0.0267 | 78.8196
14.5 | 1.5609 | 0.02058 | -0.024 | 75.8455
15 | 1.5892 | 0.022 | -0.0209 | 72.2364
15.5 | 1.616 | 0.02356 | -0.0179 | 68.5908
16 | 1.6409 | 0.02526 | -0.0147 | 64.9604
16.5 | 1.6615 | 0.02731 | -0.0114 | 60.8385
17 | 1.6782 | 0.02971 | -0.0079 | 56.486
17.5 | 1.6932 | 0.03235 | -0.0047 | 52.34
18 | 1.7072 | 0.03518 | -0.0017 | 48.5276
18.5 | 1.7074 | 0.0394 | 0.0017 | 43.335
19 | 1.7112 | 0.04358 | 0.0041 | 39.2657
19.5 | 1.7058 | 0.04902 | 0.0061 | 34.798
20 | 1.6994 | 0.05508 | 0.0069 | 30.8533

## 93. Re 7M Mach 0.25 (1)
BIGFOIL.COM POLAR EXPORT
NACA67A411
NACA67A411 |  |  |  | Cl Max: | 1.166 | at alpha= | 8.5 | deg
JavaFoil+Calcfoil stall+Eppler ext transition |  |  |  | L/D Max: | 162.402 | at alpha= | 1.5 | deg
Re: | 7000000 |  |  | Cd Min: | 0.00299 | at alpha= | 0 | deg
Mach: | 0.25 |  |  | Cl=0 at alpha= | -3.2623 | deg
|  |  |  | @ Cl=0.1, Cd= | 0.0053216
|  |  |  | @ Cl=0.4, Cd= | 0.0029946
|  |  |  | @ Cl=0.6, Cd= | 0.10021
alpha (deg) | Cl | Cd | Cm | Cl/Cd
-13.5 | -0.315 | 0.09498 | -0.029 | -3.317
-13 | -0.356 | 0.08954 | -0.03 | -3.979
-12.5 | -0.39 | 0.08377 | -0.03 | -4.658
-12 | -0.418 | 0.07902 | -0.031 | -5.294
-11.5 | -0.441 | 0.07291 | -0.032 | -6.044
-11 | -0.456 | 0.0679 | -0.033 | -6.723
-10.5 | -0.465 | 0.06284 | -0.034 | -7.406
-10 | -0.467 | 0.05918 | -0.035 | -7.888
-9.5 | -0.462 | 0.05487 | -0.037 | -8.423
-9 | -0.45 | 0.05101 | -0.038 | -8.829
-8.5 | -0.521 | 0.0089 | -0.068 | -58.523
-8 | -0.498 | 0.00705 | -0.07 | -70.587
-7.5 | -0.458 | 0.00721 | -0.071 | -63.568
-7 | -0.414 | 0.00685 | -0.072 | -60.494
-6.5 | -0.367 | 0.00658 | -0.073 | -55.701
-6 | -0.316 | 0.00675 | -0.074 | -46.773
-5.5 | -0.262 | 0.00648 | -0.075 | -40.415
-5 | -0.206 | 0.0063 | -0.076 | -32.668
-4.5 | -0.148 | 0.00608 | -0.077 | -24.346
-4 | -0.089 | 0.00587 | -0.078 | -15.156
-3.5 | -0.029 | 0.0057 | -0.079 | -5.063
-3 | 0.032 | 0.00549 | -0.08 | 5.841
-2.5 | 0.093 | 0.00536 | -0.081 | 17.432
-2 | 0.155 | 0.00502 | -0.082 | 30.89
-1.5 | 0.217 | 0.004 | -0.083 | 54.253
-1 | 0.279 | 0.00353 | -0.084 | 78.981
-0.5 | 0.341 | 0.00313 | -0.085 | 108.91
0 | 0.402 | 0.00299 | -0.086 | 134.407
0.5 | 0.464 | 0.00332 | -0.087 | 139.532
1 | 0.525 | 0.00332 | -0.088 | 158.255
1.5 | 0.584 | 0.0036 | -0.089 | 162.402
2 | 0.644 | 0.00515 | -0.089 | 124.912
2.5 | 0.703 | 0.00569 | -0.09 | 123.569
3 | 0.761 | 0.00645 | -0.091 | 118.009
3.5 | 0.818 | 0.00822 | -0.092 | 99.445
4 | 0.873 | 0.00854 | -0.093 | 102.259
4.5 | 0.927 | 0.00893 | -0.094 | 103.79
5 | 0.978 | 0.00937 | -0.095 | 104.395
5.5 | 1.024 | 0.00982 | -0.095 | 104.327
6 | 1.065 | 0.01024 | -0.096 | 104.074
6.5 | 1.101 | 0.01071 | -0.097 | 102.807
7 | 1.129 | 0.01151 | -0.098 | 98.135
7.5 | 1.151 | 0.01176 | -0.099 | 97.858
8 | 1.163 | 0.01241 | -0.1 | 93.679
8.5 | 1.166 | 0.01299 | -0.1 | 89.747
9 | 1.158 | 0.01379 | -0.101 | 83.978
9.5 | 1.14 | 0.01466 | -0.102 | 77.768
10 | 1.11 | 0.0155 | -0.102 | 71.61
10.5 | 1.061 | 0.0169 | -0.103 | 62.795
11 | 0.827 | 0.06789 | -0.061 | 12.184
11.5 | 0.76 | 0.07417 | -0.058 | 10.25
12 | 0.686 | 0.08096 | -0.055 | 8.478
12.5 | 0.607 | 0.08747 | -0.054 | 6.938
13 | 0.522 | 0.09343 | -0.053 | 5.59
13.5 | 0.433 | 0.10021 | -0.053 | 4.32

## 94. Re 7M Mach 0.25 (2)
BIGFOIL.COM POLAR EXPORT
NACA67A411
NACA67A411 |  |  |  | Cl Max: | 1.5547 | at alpha= | 15 | deg
XFOIL ncrit=9 |  |  |  | L/D Max: | 149.091 | at alpha= | 1 | deg
Re: | 7000000 |  |  | Cd Min: | 0.19672 | at alpha= | 20 | deg
Mach: | 0.25 |  |  | Cl=0 at alpha= | -3.4337 | deg
|  |  |  | @ Cl=0.1, Cd= | 0.0048605
|  |  |  | @ Cl=0.4, Cd= | 0.0034646
|  |  |  | @ Cl=0.6, Cd= | 0.0055989
alpha (deg) | Cl | Cd | Cm | Cl/Cd
-18 | -0.4338 | 0.18182 | -0.0544 | -2.3859
-17.5 | -0.4213 | 0.17384 | -0.0585 | -2.4235
-17 | -0.4111 | 0.16495 | -0.0629 | -2.4923
-16.5 | -0.4023 | 0.15588 | -0.0674 | -2.5808
-16 | -0.3901 | 0.1483 | -0.0715 | -2.6305
-15.5 | -0.3878 | 0.13804 | -0.0764 | -2.8093
-15 | -0.3718 | 0.13197 | -0.0801 | -2.8173
-14.5 | -0.3555 | 0.12591 | -0.0837 | -2.8234
-14 | -0.5753 | 0.07573 | -0.1091 | -7.5967
-13.5 | -0.9082 | 0.03033 | -0.1276 | -29.9439
-13 | -0.9712 | 0.0236 | -0.1151 | -41.1525
-12.5 | -0.9542 | 0.02053 | -0.1099 | -46.4783
-12 | -0.9219 | 0.0183 | -0.1059 | -50.377
-11.5 | -0.8925 | 0.01537 | -0.1017 | -58.0677
-11 | -0.8488 | 0.01358 | -0.0989 | -62.5037
-10.5 | -0.7964 | 0.01263 | -0.0972 | -63.0562
-10 | -0.7444 | 0.0116 | -0.0956 | -64.1724
-9.5 | -0.6908 | 0.01072 | -0.0942 | -64.4403
-9 | -0.6357 | 0.01002 | -0.0931 | -63.4431
-8.5 | -0.5815 | 0.00923 | -0.0921 | -63.0011
-8 | -0.5248 | 0.00868 | -0.0915 | -60.4608
-7.5 | -0.4705 | 0.00785 | -0.0905 | -59.9363
-7 | -0.4145 | 0.00725 | -0.09 | -57.1724
-6.5 | -0.357 | 0.00684 | -0.0898 | -52.193
-6 | -0.2993 | 0.00648 | -0.0897 | -46.1883
-5.5 | -0.2415 | 0.00614 | -0.0896 | -39.3322
-5 | -0.1833 | 0.00588 | -0.0898 | -31.1735
-4.5 | -0.1248 | 0.00568 | -0.09 | -21.9718
-4 | -0.0666 | 0.00543 | -0.0903 | -12.2652
-3.5 | -0.0078 | 0.00521 | -0.0907 | -1.4971
-3 | 0.051 | 0.00501 | -0.0912 | 10.1796
-2.5 | 0.11 | 0.00483 | -0.0918 | 22.7743
-2 | 0.1689 | 0.00467 | -0.0924 | 36.167
-1.5 | 0.2274 | 0.00455 | -0.0929 | 49.978
-1 | 0.2855 | 0.00427 | -0.0933 | 66.8618
-0.5 | 0.341 | 0.00385 | -0.0935 | 88.5714
0 | 0.3979 | 0.00348 | -0.0939 | 114.3391
0.5 | 0.4524 | 0.00308 | -0.0938 | 146.8831
1 | 0.492 | 0.0033 | -0.0906 | 149.0909
1.5 | 0.5225 | 0.0044 | -0.0854 | 118.75
2 | 0.5607 | 0.00509 | -0.0818 | 110.1572
2.5 | 0.6024 | 0.00563 | -0.0788 | 106.9982
3 | 0.6386 | 0.00625 | -0.0747 | 102.176
4 | 0.7131 | 0.0073 | -0.0668 | 97.6849
4.5 | 0.7587 | 0.00767 | -0.0645 | 98.9179
5.5 | 0.8519 | 0.00836 | -0.0605 | 101.9019
6 | 0.8973 | 0.00876 | -0.0583 | 102.4315
6.5 | 0.9427 | 0.00919 | -0.056 | 102.5789
7 | 0.9884 | 0.0096 | -0.0538 | 102.9583
7.5 | 1.0323 | 0.01012 | -0.0512 | 102.0059
8 | 1.0772 | 0.01057 | -0.0488 | 101.9111
8.5 | 1.1188 | 0.0111 | -0.0457 | 100.7928
9 | 1.1667 | 0.01173 | -0.0439 | 99.4629
9.5 | 1.2151 | 0.01236 | -0.0424 | 98.3091
10 | 1.2575 | 0.01312 | -0.0396 | 95.846
10.5 | 1.2978 | 0.01407 | -0.0364 | 92.2388
11 | 1.3391 | 0.01492 | -0.0335 | 89.752
11.5 | 1.3794 | 0.01592 | -0.0303 | 86.6457
12 | 1.4157 | 0.01714 | -0.0267 | 82.5963
12.5 | 1.4481 | 0.01875 | -0.0225 | 77.232
13 | 1.4806 | 0.02031 | -0.0185 | 72.9
13.5 | 1.5095 | 0.02215 | -0.0142 | 68.149
14 | 1.5355 | 0.02423 | -0.0098 | 63.3719
14.5 | 1.5447 | 0.02764 | -0.004 | 55.8864
15 | 1.5547 | 0.031 | 0.0011 | 50.1516
15.5 | 1.5485 | 0.03585 | 0.0067 | 43.1939
16 | 1.5405 | 0.04116 | 0.0111 | 37.4271
16.5 | 1.5092 | 0.04926 | 0.0146 | 30.6374
17 | 1.4795 | 0.05836 | 0.0153 | 25.3513
17.5 | 1.4395 | 0.07024 | 0.0126 | 20.494
18 | 1.4053 | 0.08335 | 0.0065 | 16.8602
18.5 | 1.3464 | 0.1032 | -0.006 | 13.0465
19 | 1.3016 | 0.12259 | -0.0189 | 10.6175
19.5 | 1.1732 | 0.15963 | -0.0427 | 7.3495
20 | 1.0627 | 0.19672 | -0.0667 | 5.4021

## 95. Re 7M Mach 0.50 (1)
BIGFOIL.COM POLAR EXPORT
NACA67A411
NACA67A411 |  |  |  | Cl Max: | 1.24 | at alpha= | 20 | deg
JavaFoil+Calcfoil stall+Eppler ext transition |  |  |  | L/D Max: | 160.148 | at alpha= | 0 | deg
Re: | 7000000 |  |  | Cd Min: | 0.0028 | at alpha= | 0 | deg
Mach: | 0.5 |  |  | Cl=0 at alpha= | -3.2647 | deg
|  |  |  | @ Cl=0.1, Cd= | 0.0050141
|  |  |  | @ Cl=0.4, Cd= | 0.0029297
|  |  |  | @ Cl=0.6, Cd= | 0.0041685
alpha (deg) | Cl | Cd | Cm | Cl/Cd
-20 | -0.909 | 0.15272 | -0.032 | -5.949
-19.5 | -0.881 | 0.14971 | -0.032 | -5.882
-19 | -0.852 | 0.14207 | -0.031 | -5.999
-18.5 | -0.826 | 0.13825 | -0.032 | -5.973
-18 | -0.799 | 0.13282 | -0.032 | -6.018
-17.5 | -0.773 | 0.131 | -0.033 | -5.9
-17 | -0.747 | 0.12556 | -0.034 | -5.946
-16.5 | -0.719 | 0.12104 | -0.033 | -5.939
-16 | -0.692 | 0.1156 | -0.034 | -5.984
-15.5 | -0.666 | 0.1064 | -0.034 | -6.255
-15 | -0.639 | 0.09805 | -0.035 | -6.517
-14.5 | -0.612 | 0.09267 | -0.036 | -6.607
-14 | -0.584 | 0.10215 | -0.035 | -5.716
-13.5 | -0.557 | 0.09463 | -0.035 | -5.883
-13 | -0.53 | 0.08732 | -0.036 | -6.07
-12.5 | -0.503 | 0.07955 | -0.037 | -6.329
-12 | -0.477 | 0.07353 | -0.038 | -6.489
-11.5 | -0.451 | 0.06819 | -0.04 | -6.608
-11 | -0.425 | 0.06263 | -0.042 | -6.784
-10.5 | -0.394 | 0.07136 | -0.036 | -5.517
-10 | -0.367 | 0.06366 | -0.037 | -5.763
-9.5 | -0.34 | 0.05769 | -0.039 | -5.901
-9 | -0.314 | 0.05372 | -0.041 | -5.837
-8.5 | -0.285 | 0.05511 | -0.038 | -5.177
-8 | -0.258 | 0.0533 | -0.037 | -4.835
-7.5 | -0.231 | 0.04754 | -0.04 | -4.86
-7 | -0.204 | 0.04325 | -0.043 | -4.725
-6.5 | -0.218 | 0.00639 | -0.082 | -34.136
-6 | -0.249 | 0.03541 | -0.051 | -7.029
-5.5 | -0.27 | 0.00671 | -0.084 | -40.281
-5 | -0.22 | 0.00624 | -0.085 | -35.186
-4.5 | -0.161 | 0.00597 | -0.086 | -26.975
-4 | -0.098 | 0.00563 | -0.087 | -17.396
-3.5 | -0.032 | 0.00539 | -0.088 | -5.921
-3 | 0.036 | 0.00524 | -0.089 | 6.796
-2.5 | 0.104 | 0.005 | -0.091 | 20.833
-2 | 0.173 | 0.00483 | -0.092 | 35.868
-1.5 | 0.242 | 0.00474 | -0.093 | 51.159
-1 | 0.312 | 0.00343 | -0.094 | 90.98
-0.5 | 0.381 | 0.00298 | -0.095 | 127.892
0 | 0.449 | 0.0028 | -0.096 | 160.148
0.5 | 0.517 | 0.00359 | -0.097 | 143.885
1 | 0.585 | 0.00397 | -0.098 | 147.209
1.5 | 0.65 | 0.00483 | -0.099 | 134.515
2 | 0.716 | 0.0057 | -0.1 | 125.675
2.5 | 0.781 | 0.00655 | -0.1 | 119.209
3 | 0.845 | 0.00752 | -0.101 | 112.32
3.5 | 0.906 | 0.00925 | -0.102 | 97.88
4 | 0.964 | 0.00972 | -0.103 | 99.099
4.5 | 1.017 | 0.01036 | -0.104 | 98.126
5 | 1.063 | 0.01094 | -0.105 | 97.118
5.5 | 1.088 | 0.01156 | -0.106 | 94.125
6 | 1.084 | 0.01238 | -0.107 | 87.578
6.5 | 1 | 0.01366 | -0.108 | 73.228
7 | 0.555 | 0.04779 | -0.054 | 11.606
7.5 | 0.71 | 0.01473 | -0.11 | 48.215
8 | 0.615 | 0.04916 | -0.068 | 12.519
8.5 | 0.633 | 0.05974 | -0.053 | 10.6
9 | 0.804 | 0.01702 | -0.112 | 47.251
9.5 | 0.69 | 0.06127 | -0.063 | 11.27
10 | 0.714 | 0.07012 | -0.058 | 10.177
10.5 | 0.899 | 0.01873 | -0.115 | 47.971
11 | 0.794 | 0.05868 | -0.084 | 13.534
11.5 | 0.797 | 0.07558 | -0.067 | 10.542
12 | 0.82 | 0.08432 | -0.063 | 9.719
12.5 | 0.847 | 0.09061 | -0.065 | 9.349
13 | 0.874 | 0.08593 | -0.067 | 10.169
13.5 | 0.899 | 0.09356 | -0.066 | 9.605
14 | 0.925 | 0.10082 | -0.067 | 9.173
14.5 | 0.953 | 0.10841 | -0.071 | 8.795
15 | 0.977 | 0.11059 | -0.069 | 8.831
15.5 | 1.002 | 0.11509 | -0.07 | 8.708
16 | 1.03 | 0.12071 | -0.073 | 8.534
16.5 | 1.061 | 0.1218 | -0.078 | 8.714
17 | 1.089 | 0.12904 | -0.08 | 8.441
17.5 | 1.107 | 0.13004 | -0.075 | 8.516
18 | 1.137 | 0.13192 | -0.079 | 8.621
18.5 | 1.174 | 0.13118 | -0.087 | 8.952
19 | 1.204 | 0.13492 | -0.089 | 8.926
19.5 | 1.212 | 0.14609 | -0.08 | 8.294
20 | 1.24 | 0.1499 | -0.083 | 8.271

## 96. Re 7M Mach 0.50 (2)
BIGFOIL.COM POLAR EXPORT
NACA67A411
NACA67A411 |  |  |  | Cl Max: | 1.1672 | at alpha= | 8.5 | deg
XFOIL ncrit=9 |  |  |  | L/D Max: | 184.82 | at alpha= | 1 | deg
Re: | 7000000 |  |  | Cd Min: | 0.23362 | at alpha= | -20 | deg
Mach: | 0.5 |  |  | Cl=0 at alpha= | -3.4673 | deg
|  |  |  | @ Cl=0.1, Cd= | 0.0050835
|  |  |  | @ Cl=0.4, Cd= | 0.0039756
|  |  |  | @ Cl=0.6, Cd= | 0.0060289
alpha (deg) | Cl | Cd | Cm | Cl/Cd
-20 | -0.5135 | 0.23362 | -0.0406 | -2.198
-18.5 | -0.4546 | 0.20793 | -0.0543 | -2.1863
-17.5 | -0.4148 | 0.19228 | -0.0634 | -2.1573
-17 | -0.395 | 0.18438 | -0.0679 | -2.1423
-16.5 | -0.3764 | 0.17605 | -0.0724 | -2.138
-16 | -0.3576 | 0.16822 | -0.0768 | -2.1258
-15.5 | -0.3401 | 0.16014 | -0.0812 | -2.1238
-15 | -0.3243 | 0.15177 | -0.0856 | -2.1368
-14.5 | -0.307 | 0.14412 | -0.0899 | -2.1302
-14 | -0.2925 | 0.1357 | -0.0943 | -2.1555
-13.5 | -0.282 | 0.12677 | -0.0989 | -2.2245
-13 | -0.2624 | 0.12028 | -0.1029 | -2.1816
-12.5 | -0.2482 | 0.11276 | -0.107 | -2.2011
-12 | -0.2429 | 0.10364 | -0.1116 | -2.3437
-11.5 | -0.2298 | 0.09667 | -0.1153 | -2.3772
-11 | -0.2246 | 0.08867 | -0.1194 | -2.533
-10.5 | -0.2124 | 0.08226 | -0.1227 | -2.5821
-10 | -0.2068 | 0.075 | -0.1263 | -2.7573
-9.5 | -0.2099 | 0.06678 | -0.1304 | -3.1432
-9 | -0.2243 | 0.05747 | -0.1356 | -3.9029
-8.5 | -0.2436 | 0.04811 | -0.1431 | -5.0634
-8 | -0.2826 | 0.04117 | -0.1404 | -6.8642
-7.5 | -0.3115 | 0.03409 | -0.1349 | -9.1376
-7 | -0.325 | 0.02639 | -0.1288 | -12.3153
-6.5 | -0.3407 | 0.0169 | -0.1204 | -20.1598
-6 | -0.3203 | 0.01035 | -0.114 | -30.9469
-5.5 | -0.2656 | 0.00797 | -0.1105 | -33.325
-5 | -0.2031 | 0.00686 | -0.1082 | -29.6064
-4.5 | -0.1379 | 0.0062 | -0.1067 | -22.2419
-4 | -0.071 | 0.0058 | -0.1059 | -12.2414
-3.5 | -0.0044 | 0.00544 | -0.1055 | -0.80882
-3 | 0.0629 | 0.0052 | -0.1054 | 12.0962
-2.5 | 0.1298 | 0.00499 | -0.1056 | 26.012
-2 | 0.1964 | 0.00483 | -0.1059 | 40.6625
-1.5 | 0.2632 | 0.00469 | -0.1064 | 56.1194
-1 | 0.3296 | 0.00447 | -0.1069 | 73.736
0 | 0.4549 | 0.00359 | -0.1069 | 126.7131
0.5 | 0.5161 | 0.0031 | -0.1067 | 166.4839
1 | 0.5637 | 0.00305 | -0.1035 | 184.8197
1.5 | 0.5751 | 0.00431 | -0.0924 | 133.4339
2 | 0.5746 | 0.00529 | -0.0788 | 108.62
2.5 | 0.6021 | 0.00609 | -0.0714 | 98.867
3.5 | 0.6742 | 0.00777 | -0.0603 | 86.7696
4 | 0.719 | 0.00848 | -0.0563 | 84.7877
4.5 | 0.771 | 0.00899 | -0.0534 | 85.762
5 | 0.8248 | 0.00948 | -0.0507 | 87.0042
5.5 | 0.8778 | 0.01002 | -0.0476 | 87.6048
6 | 0.9297 | 0.01063 | -0.044 | 87.46
6.5 | 0.9833 | 0.01123 | -0.0404 | 87.5601
7 | 1.0331 | 0.01203 | -0.0359 | 85.877
7.5 | 1.083 | 0.01289 | -0.0309 | 84.0186
8 | 1.1262 | 0.01409 | -0.0245 | 79.929
8.5 | 1.1672 | 0.01702 | -0.0186 | 68.5781
9.5 | 1.1499 | 0.03055 | 0.0015 | 37.6399
10 | 1.1181 | 0.03784 | 0.0102 | 29.5481
10.5 | 1.0787 | 0.04606 | 0.0161 | 23.4195
11 | 1.0316 | 0.05631 | 0.018 | 18.32
11.5 | 0.9929 | 0.06791 | 0.0148 | 14.6208
12 | 0.9618 | 0.08165 | 0.0065 | 11.7795
12.5 | 0.9395 | 0.09879 | -0.0059 | 9.5101
13 | 0.9236 | 0.11425 | -0.0157 | 8.084
13.5 | 0.9084 | 0.12866 | -0.0246 | 7.0605

## 97. Re 8M Mach 0.00 (1)
BIGFOIL.COM POLAR EXPORT
NACA67A411
NACA67A411 |  |  |  | Cl Max: | 1.214 | at alpha= | 10 | deg
JavaFoil+Calcfoil stall+Eppler ext transition |  |  |  | L/D Max: | 151.411 | at alpha= | 2 | deg
Re: | 8000000 |  |  | Cd Min: | 0.00346 | at alpha= | 0 | deg
Mach: | 0 |  |  | Cl=0 at alpha= | -3.2627 | deg
|  |  |  | @ Cl=0.1, Cd= | 0.0052002
|  |  |  | @ Cl=0.4, Cd= | 0.0034747
|  |  |  | @ Cl=0.6, Cd= | 0.0041614
alpha (deg) | Cl | Cd | Cm | Cl/Cd
-15 | -0.499 | 0.10493 | -0.027 | -4.754
-14.5 | -0.515 | 0.09931 | -0.028 | -5.184
-14 | -0.529 | 0.09386 | -0.028 | -5.639
-13.5 | -0.542 | 0.08921 | -0.029 | -6.071
-13 | -0.548 | 0.08366 | -0.03 | -6.552
-12.5 | -0.551 | 0.07788 | -0.031 | -7.073
-12 | -0.551 | 0.07196 | -0.033 | -7.651
-11.5 | -0.547 | 0.06662 | -0.034 | -8.215
-11 | -0.542 | 0.06096 | -0.037 | -8.887
-10.5 | -0.536 | 0.05276 | -0.042 | -10.156
-10 | -0.625 | 0.00881 | -0.064 | -70.939
-9.5 | -0.603 | 0.00833 | -0.065 | -72.312
-9 | -0.575 | 0.0072 | -0.066 | -79.861
-8.5 | -0.541 | 0.00732 | -0.067 | -73.934
-8 | -0.502 | 0.00701 | -0.068 | -71.512
-7.5 | -0.458 | 0.00677 | -0.069 | -67.557
-7 | -0.411 | 0.00697 | -0.07 | -58.89
-6.5 | -0.361 | 0.00671 | -0.071 | -53.833
-6 | -0.309 | 0.00648 | -0.072 | -47.778
-5.5 | -0.256 | 0.0062 | -0.073 | -41.27
-5 | -0.201 | 0.00603 | -0.074 | -33.288
-4.5 | -0.144 | 0.00588 | -0.075 | -24.496
-4 | -0.086 | 0.00567 | -0.076 | -15.255
-3.5 | -0.028 | 0.00545 | -0.077 | -5.137
-3 | 0.031 | 0.00534 | -0.078 | 5.818
-2.5 | 0.091 | 0.00522 | -0.079 | 17.333
-2 | 0.15 | 0.00509 | -0.079 | 29.508
-1.5 | 0.21 | 0.00411 | -0.08 | 51.16
-1 | 0.27 | 0.00374 | -0.081 | 72.214
-0.5 | 0.33 | 0.00351 | -0.082 | 93.909
0 | 0.389 | 0.00346 | -0.083 | 112.394
0.5 | 0.449 | 0.00354 | -0.084 | 126.826
1 | 0.508 | 0.00373 | -0.085 | 136.117
1.5 | 0.566 | 0.00422 | -0.086 | 134.193
2 | 0.624 | 0.00412 | -0.087 | 151.411
2.5 | 0.682 | 0.00579 | -0.087 | 117.782
3 | 0.738 | 0.00632 | -0.088 | 116.79
3.5 | 0.794 | 0.00779 | -0.089 | 101.836
4 | 0.848 | 0.00808 | -0.09 | 104.978
4.5 | 0.902 | 0.00841 | -0.091 | 107.177
5 | 0.953 | 0.0088 | -0.092 | 108.253
5.5 | 1 | 0.0092 | -0.092 | 108.666
6 | 1.043 | 0.00959 | -0.093 | 108.798
6.5 | 1.083 | 0.00995 | -0.094 | 108.811
7 | 1.118 | 0.01036 | -0.095 | 107.926
7.5 | 1.148 | 0.01086 | -0.096 | 105.722
8 | 1.173 | 0.01139 | -0.097 | 102.976
8.5 | 1.192 | 0.01185 | -0.097 | 100.601
9 | 1.205 | 0.0125 | -0.098 | 96.447
9.5 | 1.212 | 0.01311 | -0.099 | 92.512
10 | 1.214 | 0.01372 | -0.1 | 88.489
10.5 | 1.206 | 0.01445 | -0.1 | 83.461
11 | 1.185 | 0.0152 | -0.101 | 77.99
11.5 | 1.159 | 0.01597 | -0.102 | 72.565
12 | 1.125 | 0.01702 | -0.102 | 66.111
12.5 | 1.085 | 0.01848 | -0.102 | 58.723
13 | 1.035 | 0.0213 | -0.102 | 48.604
13.5 | 0.855 | 0.07503 | -0.073 | 11.394
14 | 0.808 | 0.08645 | -0.067 | 9.347
14.5 | 0.767 | 0.0953 | -0.064 | 8.044
15 | 0.728 | 0.10197 | -0.062 | 7.14

## 98. Re 8M Mach 0.00 (2)
BIGFOIL.COM POLAR EXPORT
NACA67A411
NACA67A411 |  |  |  | Cl Max: | 1.7497 | at alpha= | 20 | deg
XFOIL ncrit=9 |  |  |  | L/D Max: | 129.881 | at alpha= | 0.5 | deg
Re: | 8000000 |  |  | Cd Min: | 0.0467 | at alpha= | 20 | deg
Mach: | 0 |  |  | Cl=0 at alpha= | -3.4221 | deg
|  |  |  | @ Cl=0.1, Cd= | 0.0046721
|  |  |  | @ Cl=0.4, Cd= | 0.003445
|  |  |  | @ Cl=0.6, Cd= | 0.0056791
alpha (deg) | Cl | Cd | Cm | Cl/Cd
-20 | -1.3168 | 0.03635 | -0.1238 | -36.2256
-19.5 | -1.3389 | 0.03098 | -0.1226 | -43.2182
-19 | -1.3468 | 0.02743 | -0.1197 | -49.0995
-18.5 | -1.3462 | 0.02483 | -0.116 | -54.2167
-18 | -1.3424 | 0.02257 | -0.1115 | -59.4772
-17 | -1.3239 | 0.01909 | -0.1012 | -69.3504
-16.5 | -1.3065 | 0.018 | -0.0959 | -72.5833
-16 | -1.2749 | 0.01704 | -0.0931 | -74.8181
-15.5 | -1.2383 | 0.01612 | -0.091 | -76.8176
-15 | -1.1978 | 0.01531 | -0.0894 | -78.2364
-14.5 | -1.1542 | 0.01464 | -0.0883 | -78.8388
-14 | -1.1095 | 0.01398 | -0.0873 | -79.3634
-13 | -1.0179 | 0.0126 | -0.0856 | -80.7857
-12.5 | -0.9733 | 0.01163 | -0.0845 | -83.6887
-12 | -0.9257 | 0.01086 | -0.0838 | -85.2394
-11.5 | -0.8765 | 0.01021 | -0.0833 | -85.8472
-11 | -0.8257 | 0.00969 | -0.0831 | -85.2116
-10.5 | -0.7741 | 0.00924 | -0.083 | -83.7771
-10 | -0.7217 | 0.00884 | -0.083 | -81.6403
-9.5 | -0.6683 | 0.00853 | -0.0831 | -78.347
-9 | -0.6137 | 0.00835 | -0.0834 | -73.497
-8.5 | -0.56 | 0.00799 | -0.0836 | -70.0876
-8 | -0.5066 | 0.00755 | -0.0837 | -67.0993
-7.5 | -0.4538 | 0.00702 | -0.0836 | -64.6439
-7 | -0.3995 | 0.00664 | -0.0838 | -60.1657
-6.5 | -0.3446 | 0.00632 | -0.0841 | -54.5253
-6 | -0.2894 | 0.00605 | -0.0845 | -47.8347
-5.5 | -0.2339 | 0.0058 | -0.0849 | -40.3276
-5 | -0.1779 | 0.00561 | -0.0853 | -31.7112
-4.5 | -0.1218 | 0.00544 | -0.0858 | -22.3897
-4 | -0.0655 | 0.00521 | -0.0864 | -12.572
-3.5 | -0.0088 | 0.00502 | -0.0869 | -1.753
-3 | 0.0477 | 0.00481 | -0.0875 | 9.9168
-2.5 | 0.1046 | 0.00466 | -0.0881 | 22.4464
-2 | 0.161 | 0.00454 | -0.0887 | 35.4626
-1.5 | 0.2182 | 0.00438 | -0.0893 | 49.8174
-1 | 0.2739 | 0.00417 | -0.0898 | 65.6835
-0.5 | 0.3287 | 0.00377 | -0.0901 | 87.1883
0 | 0.3834 | 0.00349 | -0.0904 | 109.8567
0.5 | 0.4351 | 0.00335 | -0.0902 | 129.8806
1 | 0.4669 | 0.0037 | -0.086 | 126.1892
1.5 | 0.5032 | 0.00455 | -0.0825 | 110.5934
2 | 0.5473 | 0.00509 | -0.0805 | 107.5246
2.5 | 0.5917 | 0.00556 | -0.0786 | 106.4209
3 | 0.6328 | 0.00615 | -0.0761 | 102.8943
3.5 | 0.6769 | 0.00663 | -0.0741 | 102.0965
4 | 0.7228 | 0.00701 | -0.0725 | 103.1098
4.5 | 0.766 | 0.00728 | -0.0702 | 105.2198
5 | 0.81 | 0.00754 | -0.0682 | 107.4271
5.5 | 0.8536 | 0.00787 | -0.0661 | 108.4625
6 | 0.8968 | 0.00822 | -0.0641 | 109.0998
7 | 0.984 | 0.00892 | -0.0603 | 110.3139
7.5 | 1.0266 | 0.00935 | -0.0582 | 109.7968
8.5 | 1.1119 | 0.01014 | -0.0543 | 109.6548
9 | 1.151 | 0.01063 | -0.0517 | 108.2785
10.5 | 1.281 | 0.01223 | -0.0473 | 104.7424
11 | 1.3194 | 0.01299 | -0.045 | 101.5704
11.5 | 1.3586 | 0.01365 | -0.043 | 99.5311
12 | 1.3972 | 0.01435 | -0.0409 | 97.3659
12.5 | 1.4339 | 0.01517 | -0.0386 | 94.5221
13 | 1.4682 | 0.01614 | -0.036 | 90.9665
13.5 | 1.5019 | 0.01715 | -0.0334 | 87.5743
14 | 1.5341 | 0.01824 | -0.0307 | 84.1064
14.5 | 1.5665 | 0.01927 | -0.0282 | 81.2922
15 | 1.5968 | 0.02049 | -0.0255 | 77.9307
15.5 | 1.6245 | 0.02184 | -0.0226 | 74.3819
16 | 1.6514 | 0.02329 | -0.0198 | 70.906
16.5 | 1.6751 | 0.02497 | -0.0168 | 67.0845
17 | 1.6933 | 0.02709 | -0.0134 | 62.5065
17.5 | 1.7113 | 0.02928 | -0.0103 | 58.446
18 | 1.7302 | 0.03146 | -0.0076 | 54.9968
18.5 | 1.7351 | 0.03496 | -0.004 | 49.631
19 | 1.7451 | 0.03815 | -0.0014 | 45.7431
19.5 | 1.7478 | 0.04226 | 0.0012 | 41.3583
20 | 1.7497 | 0.0467 | 0.003 | 37.4668

## 99. Re 8M Mach 0.10 (1)
BIGFOIL.COM POLAR EXPORT
NACA67A411
NACA67A411 |  |  |  | Cl Max: | 1.205 | at alpha= | 9.5 | deg
JavaFoil+Calcfoil stall+Eppler ext transition |  |  |  | L/D Max: | 151.844 | at alpha= | 2 | deg
Re: | 8000000 |  |  | Cd Min: | 0.00346 | at alpha= | 0 | deg
Mach: | 0.1 |  |  | Cl=0 at alpha= | -3.2627 | deg
|  |  |  | @ Cl=0.1, Cd= | 0.005198
|  |  |  | @ Cl=0.4, Cd= | 0.003469
|  |  |  | @ Cl=0.6, Cd= | 0.0041849
alpha (deg) | Cl | Cd | Cm | Cl/Cd
-15 | -0.466 | 0.10558 | -0.028 | -4.418
-14.5 | -0.486 | 0.09962 | -0.028 | -4.879
-14 | -0.504 | 0.09476 | -0.028 | -5.313
-13.5 | -0.519 | 0.0895 | -0.029 | -5.801
-13 | -0.529 | 0.08368 | -0.03 | -6.325
-12.5 | -0.535 | 0.07812 | -0.031 | -6.842
-12 | -0.537 | 0.07331 | -0.032 | -7.322
-11.5 | -0.536 | 0.06752 | -0.034 | -7.94
-11 | -0.531 | 0.06349 | -0.035 | -8.359
-10.5 | -0.525 | 0.05627 | -0.039 | -9.334
-10 | -0.601 | 0.01137 | -0.062 | -52.838
-9.5 | -0.599 | 0.0084 | -0.065 | -71.282
-9 | -0.573 | 0.00728 | -0.067 | -78.771
-8.5 | -0.541 | 0.00739 | -0.068 | -73.135
-8 | -0.502 | 0.00711 | -0.068 | -70.533
-7.5 | -0.458 | 0.00676 | -0.069 | -67.782
-7 | -0.411 | 0.00698 | -0.07 | -58.932
-6.5 | -0.362 | 0.00673 | -0.071 | -53.838
-6 | -0.31 | 0.00646 | -0.072 | -48.097
-5.5 | -0.257 | 0.00629 | -0.073 | -40.817
-5 | -0.201 | 0.00606 | -0.074 | -33.237
-4.5 | -0.145 | 0.00586 | -0.075 | -24.697
-4 | -0.087 | 0.00571 | -0.076 | -15.203
-3.5 | -0.028 | 0.0055 | -0.077 | -5.116
-3 | 0.031 | 0.00531 | -0.078 | 5.878
-2.5 | 0.091 | 0.00521 | -0.079 | 17.457
-2 | 0.151 | 0.00513 | -0.08 | 29.421
-1.5 | 0.211 | 0.00413 | -0.081 | 51.068
-1 | 0.272 | 0.00375 | -0.082 | 72.402
-0.5 | 0.332 | 0.00352 | -0.083 | 94.324
0 | 0.391 | 0.00346 | -0.084 | 113.047
0.5 | 0.451 | 0.00352 | -0.084 | 128.024
1 | 0.511 | 0.00374 | -0.085 | 136.434
1.5 | 0.568 | 0.00425 | -0.086 | 133.704
2 | 0.627 | 0.00413 | -0.087 | 151.844
2.5 | 0.685 | 0.00583 | -0.088 | 117.533
3 | 0.742 | 0.00637 | -0.089 | 116.483
3.5 | 0.797 | 0.00782 | -0.09 | 101.932
4 | 0.852 | 0.00813 | -0.09 | 104.852
4.5 | 0.906 | 0.00845 | -0.091 | 107.172
5 | 0.957 | 0.00886 | -0.092 | 108.003
5.5 | 1.004 | 0.00925 | -0.093 | 108.516
6 | 1.047 | 0.00964 | -0.094 | 108.56
6.5 | 1.086 | 0.01003 | -0.095 | 108.282
7 | 1.12 | 0.01044 | -0.095 | 107.298
7.5 | 1.149 | 0.01094 | -0.096 | 105.05
8 | 1.173 | 0.01142 | -0.097 | 102.665
8.5 | 1.19 | 0.01197 | -0.098 | 99.424
9 | 1.201 | 0.01264 | -0.099 | 95.04
9.5 | 1.205 | 0.01326 | -0.099 | 90.916
10 | 1.203 | 0.01397 | -0.1 | 86.142
10.5 | 1.191 | 0.0147 | -0.101 | 81.06
11 | 1.166 | 0.01545 | -0.101 | 75.474
11.5 | 1.133 | 0.01636 | -0.102 | 69.271
12 | 1.094 | 0.01758 | -0.102 | 62.205
12.5 | 1.041 | 0.02038 | -0.102 | 51.068
13 | 0.865 | 0.06603 | -0.077 | 13.097
13.5 | 0.804 | 0.08301 | -0.066 | 9.689
14 | 0.759 | 0.09133 | -0.063 | 8.311
14.5 | 0.714 | 0.10156 | -0.057 | 7.026

## 100. Re 8M Mach 0.10 (2)
BIGFOIL.COM POLAR EXPORT
NACA67A411
NACA67A411 |  |  |  | Cl Max: | 1.7242 | at alpha= | 19 | deg
XFOIL ncrit=9 |  |  |  | L/D Max: | 131.078 | at alpha= | 0.5 | deg
Re: | 8000000 |  |  | Cd Min: | 0.05347 | at alpha= | 20 | deg
Mach: | 0.1 |  |  | Cl=0 at alpha= | -3.4236 | deg
|  |  |  | @ Cl=0.1, Cd= | 0.0046751
|  |  |  | @ Cl=0.4, Cd= | 0.003449
|  |  |  | @ Cl=0.6, Cd= | 0.0056641
alpha (deg) | Cl | Cd | Cm | Cl/Cd
-19.5 | -1.2098 | 0.0453 | -0.1243 | -26.7064
-19 | -1.2686 | 0.03475 | -0.1276 | -36.5065
-18.5 | -1.2899 | 0.02978 | -0.1254 | -43.3143
-18 | -1.2989 | 0.02633 | -0.1216 | -49.3316
-17.5 | -1.2995 | 0.02372 | -0.1168 | -54.785
-17 | -1.2945 | 0.02161 | -0.1115 | -59.9028
-16.5 | -1.2875 | 0.01976 | -0.1054 | -65.1569
-16 | -1.2742 | 0.01838 | -0.0993 | -69.3254
-15.5 | -1.2422 | 0.01718 | -0.0962 | -72.305
-15 | -1.2038 | 0.01619 | -0.094 | -74.3545
-14.5 | -1.1614 | 0.01538 | -0.0923 | -75.5137
-14 | -1.1171 | 0.01463 | -0.0909 | -76.3568
-13.5 | -1.0706 | 0.01397 | -0.0898 | -76.6356
-13 | -1.0244 | 0.01321 | -0.0886 | -77.5473
-12.5 | -0.9786 | 0.01229 | -0.0874 | -79.6257
-12 | -0.9322 | 0.0113 | -0.0863 | -82.4956
-11.5 | -0.8832 | 0.01053 | -0.0855 | -83.8746
-11 | -0.8321 | 0.00994 | -0.085 | -83.7123
-10.5 | -0.7801 | 0.00944 | -0.0847 | -82.6377
-10 | -0.7272 | 0.00899 | -0.0845 | -80.8899
-9.5 | -0.6734 | 0.00865 | -0.0844 | -77.8497
-9 | -0.6183 | 0.00845 | -0.0846 | -73.1716
-8.5 | -0.5642 | 0.00806 | -0.0847 | -70
-8 | -0.5089 | 0.00777 | -0.0849 | -65.4955
-7.5 | -0.4567 | 0.00709 | -0.0846 | -64.4147
-7 | -0.4021 | 0.00669 | -0.0847 | -60.1046
-6.5 | -0.3468 | 0.00636 | -0.0849 | -54.5283
-6 | -0.2912 | 0.00608 | -0.0852 | -47.8947
-5.5 | -0.2353 | 0.00582 | -0.0855 | -40.4296
-4.5 | -0.1223 | 0.00545 | -0.0865 | -22.4404
-4 | -0.0657 | 0.00522 | -0.0869 | -12.5862
-3.5 | -0.0087 | 0.00502 | -0.0875 | -1.7331
-3 | 0.0482 | 0.00482 | -0.0881 | 10
-2.5 | 0.1054 | 0.00466 | -0.0887 | 22.618
-2 | 0.1621 | 0.00455 | -0.0892 | 35.6264
-1.5 | 0.2196 | 0.00439 | -0.0899 | 50.0228
-1 | 0.2757 | 0.00418 | -0.0903 | 65.9569
-0.5 | 0.3307 | 0.00378 | -0.0907 | 87.4868
0 | 0.3858 | 0.00349 | -0.091 | 110.5444
0.5 | 0.4378 | 0.00334 | -0.0907 | 131.0778
1 | 0.4695 | 0.00369 | -0.0865 | 127.2358
2 | 0.5492 | 0.0051 | -0.0807 | 107.6863
2.5 | 0.5936 | 0.00557 | -0.0787 | 106.5709
3 | 0.6344 | 0.00617 | -0.076 | 102.8201
3.5 | 0.6782 | 0.00665 | -0.0739 | 101.985
4 | 0.7227 | 0.00703 | -0.0719 | 102.8023
4.5 | 0.7652 | 0.00731 | -0.0694 | 104.6785
5 | 0.8098 | 0.00758 | -0.0674 | 106.8338
6 | 0.8979 | 0.00827 | -0.0634 | 108.5732
6.5 | 0.9414 | 0.00864 | -0.0613 | 108.9583
7 | 0.9858 | 0.00898 | -0.0595 | 109.7773
7.5 | 1.0283 | 0.00943 | -0.0573 | 109.0456
8 | 1.0719 | 0.00981 | -0.0554 | 109.2661
8.5 | 1.1143 | 0.01024 | -0.0532 | 108.8184
9 | 1.1534 | 0.01076 | -0.0505 | 107.1933
9.5 | 1.1977 | 0.01122 | -0.0489 | 106.7469
10.5 | 1.2849 | 0.01243 | -0.0459 | 103.3709
11 | 1.3238 | 0.01319 | -0.0435 | 100.3639
11.5 | 1.3633 | 0.01388 | -0.0413 | 98.2205
12 | 1.4022 | 0.01463 | -0.0391 | 95.8442
12.5 | 1.4377 | 0.01557 | -0.0364 | 92.3378
13 | 1.4727 | 0.01658 | -0.0337 | 88.8239
13.5 | 1.5046 | 0.01776 | -0.0306 | 84.7185
14 | 1.5396 | 0.01874 | -0.0282 | 82.1558
14.5 | 1.5703 | 0.01995 | -0.0253 | 78.7118
15 | 1.6004 | 0.02125 | -0.0224 | 75.3129
15.5 | 1.627 | 0.0228 | -0.0192 | 71.3596
16 | 1.6521 | 0.02444 | -0.016 | 67.5982
16.5 | 1.6731 | 0.02643 | -0.0126 | 63.3031
17 | 1.6891 | 0.02887 | -0.0089 | 58.5071
17.5 | 1.7044 | 0.03142 | -0.0056 | 54.2457
18 | 1.72 | 0.03408 | -0.0027 | 50.4695
18.5 | 1.7197 | 0.03826 | 0.001 | 44.9477
19 | 1.7242 | 0.04231 | 0.0036 | 40.7516
19.5 | 1.7188 | 0.04763 | 0.0058 | 36.0865
20 | 1.7132 | 0.05347 | 0.0069 | 32.0404

## 101. Re 8M Mach 0.25 (1)
BIGFOIL.COM POLAR EXPORT
NACA67A411
NACA67A411 |  |  |  | Cl Max: | 1.166 | at alpha= | 8.5 | deg
JavaFoil+Calcfoil stall+Eppler ext transition |  |  |  | L/D Max: | 140.938 | at alpha= | 0.5 | deg
Re: | 8000000 |  |  | Cd Min: | 0.00329 | at alpha= | 0.5 | deg
Mach: | 0.25 |  |  | Cl=0 at alpha= | -3.2623 | deg
|  |  |  | @ Cl=0.1, Cd= | 0.0052416
|  |  |  | @ Cl=0.4, Cd= | 0.003462
|  |  |  | @ Cl=0.6, Cd= | 0.10006
alpha (deg) | Cl | Cd | Cm | Cl/Cd
-13.5 | -0.315 | 0.09452 | -0.029 | -3.334
-13 | -0.356 | 0.08898 | -0.03 | -4.005
-12.5 | -0.39 | 0.08301 | -0.031 | -4.701
-12 | -0.418 | 0.07838 | -0.031 | -5.337
-11.5 | -0.441 | 0.07219 | -0.033 | -6.109
-11 | -0.457 | 0.06723 | -0.033 | -6.792
-10.5 | -0.466 | 0.06228 | -0.035 | -7.48
-10 | -0.467 | 0.05853 | -0.035 | -7.984
-9.5 | -0.463 | 0.05389 | -0.038 | -8.592
-9 | -0.452 | 0.04932 | -0.041 | -9.172
-8.5 | -0.528 | 0.00809 | -0.069 | -65.303
-8 | -0.498 | 0.00731 | -0.07 | -68.092
-7.5 | -0.458 | 0.00703 | -0.071 | -65.234
-7 | -0.415 | 0.00669 | -0.072 | -61.926
-6.5 | -0.367 | 0.00686 | -0.073 | -53.461
-6 | -0.316 | 0.0066 | -0.074 | -47.817
-5.5 | -0.262 | 0.00642 | -0.075 | -40.817
-5 | -0.206 | 0.00618 | -0.076 | -33.313
-4.5 | -0.148 | 0.00597 | -0.077 | -24.829
-4 | -0.089 | 0.00576 | -0.078 | -15.451
-3.5 | -0.029 | 0.00559 | -0.079 | -5.165
-3 | 0.032 | 0.00538 | -0.08 | 5.953
-2.5 | 0.093 | 0.00528 | -0.081 | 17.703
-2 | 0.155 | 0.00494 | -0.082 | 31.391
-1.5 | 0.217 | 0.00417 | -0.083 | 52.083
-1 | 0.279 | 0.00377 | -0.084 | 74.061
-0.5 | 0.341 | 0.00352 | -0.085 | 96.842
0 | 0.402 | 0.00346 | -0.086 | 116.227
0.5 | 0.463 | 0.00329 | -0.087 | 140.938
1 | 0.524 | 0.00378 | -0.088 | 138.689
1.5 | 0.584 | 0.00489 | -0.088 | 119.262
2 | 0.644 | 0.00527 | -0.089 | 122.088
2.5 | 0.703 | 0.00598 | -0.09 | 117.476
3 | 0.761 | 0.00659 | -0.091 | 115.446
3.5 | 0.818 | 0.00801 | -0.092 | 102.065
4 | 0.874 | 0.00837 | -0.093 | 104.419
4.5 | 0.928 | 0.00873 | -0.094 | 106.297
5 | 0.979 | 0.00917 | -0.095 | 106.708
5.5 | 1.025 | 0.00961 | -0.095 | 106.661
6 | 1.066 | 0.01001 | -0.096 | 106.423
6.5 | 1.101 | 0.01046 | -0.097 | 105.292
7 | 1.13 | 0.01127 | -0.098 | 100.218
7.5 | 1.151 | 0.01149 | -0.099 | 100.2
8 | 1.163 | 0.01212 | -0.1 | 96.008
8.5 | 1.166 | 0.01269 | -0.1 | 91.879
9 | 1.159 | 0.01346 | -0.101 | 86.062
9.5 | 1.14 | 0.0143 | -0.102 | 79.724
10 | 1.111 | 0.01513 | -0.103 | 73.405
10.5 | 1.064 | 0.01635 | -0.103 | 65.055
11 | 0.832 | 0.06511 | -0.065 | 12.778
11.5 | 0.761 | 0.07334 | -0.059 | 10.38
12 | 0.687 | 0.08013 | -0.056 | 8.574
12.5 | 0.607 | 0.08639 | -0.055 | 7.03
13 | 0.522 | 0.09253 | -0.053 | 5.646
13.5 | 0.433 | 0.10006 | -0.054 | 4.328

## 102. Re 8M Mach 0.25 (2)
BIGFOIL.COM POLAR EXPORT
NACA67A411
NACA67A411 |  |  |  | Cl Max: | 1.5777 | at alpha= | 15 | deg
XFOIL ncrit=9 |  |  |  | L/D Max: | 136.707 | at alpha= | 0.5 | deg
Re: | 8000000 |  |  | Cd Min: | 0.18951 | at alpha= | -18.5 | deg
Mach: | 0.25 |  |  | Cl=0 at alpha= | -3.4304 | deg
|  |  |  | @ Cl=0.1, Cd= | 0.0047177
|  |  |  | @ Cl=0.4, Cd= | 0.0035048
|  |  |  | @ Cl=0.6, Cd= | 0.0056139
alpha (deg) | Cl | Cd | Cm | Cl/Cd
-18.5 | -0.4475 | 0.18951 | -0.0504 | -2.3614
-18 | -0.4389 | 0.17975 | -0.0547 | -2.4417
-17.5 | -0.427 | 0.17148 | -0.0591 | -2.4901
-17 | -0.4176 | 0.1625 | -0.0636 | -2.5698
-16.5 | -0.406 | 0.15456 | -0.0678 | -2.6268
-15 | -0.8428 | 0.04562 | -0.135 | -18.4744
-14.5 | -0.8523 | 0.04035 | -0.1363 | -21.1227
-14 | -0.9861 | 0.02809 | -0.1286 | -35.105
-13.5 | -1.0372 | 0.02279 | -0.1164 | -45.5112
-13 | -1.02 | 0.01992 | -0.1109 | -51.2048
-12.5 | -0.9849 | 0.01799 | -0.107 | -54.7471
-12 | -0.9432 | 0.01634 | -0.1038 | -57.7234
-11.5 | -0.8969 | 0.01495 | -0.1012 | -59.9933
-11 | -0.8592 | 0.01253 | -0.0977 | -68.5714
-10.5 | -0.8064 | 0.01158 | -0.0959 | -69.6373
-10 | -0.7527 | 0.0107 | -0.0944 | -70.3458
-9.5 | -0.6978 | 0.00997 | -0.0932 | -69.99
-9 | -0.6414 | 0.0094 | -0.0923 | -68.234
-8.5 | -0.5858 | 0.0087 | -0.0914 | -67.3333
-8 | -0.5284 | 0.00822 | -0.0909 | -64.2822
-7.5 | -0.4699 | 0.00789 | -0.0906 | -59.5564
-7 | -0.4161 | 0.00703 | -0.0897 | -59.1892
-6.5 | -0.3588 | 0.0066 | -0.0894 | -54.3636
-6 | -0.301 | 0.00626 | -0.0893 | -48.0831
-5.5 | -0.2431 | 0.00596 | -0.0893 | -40.7886
-5 | -0.1848 | 0.00572 | -0.0895 | -32.3077
-4.5 | -0.1258 | 0.00551 | -0.0899 | -22.8312
-4 | -0.067 | 0.00527 | -0.0902 | -12.7135
-3.5 | -0.0082 | 0.00506 | -0.0907 | -1.6206
-3 | 0.0507 | 0.00486 | -0.0912 | 10.4321
-2.5 | 0.1096 | 0.00469 | -0.0917 | 23.3689
-2 | 0.1681 | 0.00457 | -0.0922 | 36.7834
-1.5 | 0.2275 | 0.00441 | -0.0929 | 51.5873
-1 | 0.2853 | 0.0042 | -0.0933 | 67.9286
0 | 0.3986 | 0.00351 | -0.0939 | 113.5613
0.5 | 0.4525 | 0.00331 | -0.0937 | 136.7069
1 | 0.4841 | 0.00364 | -0.0891 | 132.9945
1.5 | 0.5171 | 0.00457 | -0.0844 | 113.151
2 | 0.5592 | 0.00515 | -0.0816 | 108.5825
2.5 | 0.6023 | 0.00564 | -0.0789 | 106.7908
3 | 0.6407 | 0.00624 | -0.0752 | 102.6763
3.5 | 0.6763 | 0.00674 | -0.0708 | 100.3412
4 | 0.7189 | 0.00717 | -0.0679 | 100.265
4.5 | 0.7642 | 0.00752 | -0.0656 | 101.6223
5 | 0.8115 | 0.00782 | -0.0638 | 103.7724
6 | 0.904 | 0.00857 | -0.0595 | 105.4842
6.5 | 0.9493 | 0.00899 | -0.0573 | 105.5951
7 | 0.9951 | 0.0094 | -0.055 | 105.8617
7.5 | 1.0396 | 0.00987 | -0.0525 | 105.3293
8 | 1.0849 | 0.01032 | -0.0502 | 105.126
8.5 | 1.1273 | 0.01087 | -0.0472 | 103.7075
9 | 1.1685 | 0.01142 | -0.044 | 102.3205
9.5 | 1.2223 | 0.01202 | -0.0436 | 101.6889
10 | 1.2641 | 0.0128 | -0.0406 | 98.7578
10.5 | 1.306 | 0.01363 | -0.0377 | 95.818
11 | 1.3472 | 0.01449 | -0.0346 | 92.9745
11.5 | 1.3871 | 0.01548 | -0.0314 | 89.6059
12 | 1.4228 | 0.01676 | -0.0276 | 84.8926
12.5 | 1.4589 | 0.01807 | -0.0239 | 80.736
13 | 1.4922 | 0.01953 | -0.0199 | 76.4055
13.5 | 1.5229 | 0.02125 | -0.0158 | 71.6659
14 | 1.5505 | 0.02319 | -0.0114 | 66.8607
14.5 | 1.5637 | 0.02625 | -0.0058 | 59.5695
15 | 1.5777 | 0.02927 | -0.0007 | 53.9016
15.5 | 1.5759 | 0.03362 | 0.0049 | 46.8739
16 | 1.5726 | 0.03836 | 0.0096 | 40.9958
16.5 | 1.5467 | 0.0456 | 0.0139 | 33.9189
17 | 1.5205 | 0.05378 | 0.0159 | 28.2726
17.5 | 1.4838 | 0.06442 | 0.0148 | 23.0332
18 | 1.4523 | 0.07615 | 0.0107 | 19.0716
18.5 | 1.3958 | 0.09392 | 0.0006 | 14.8616
19 | 1.3592 | 0.11056 | -0.0102 | 12.2938
19.5 | 1.2807 | 0.13699 | -0.0278 | 9.3489
20 | 1.1163 | 0.18266 | -0.0579 | 6.1114

## 103. Re 8M Mach 0.50 (1)
BIGFOIL.COM POLAR EXPORT
NACA67A411
NACA67A411 |  |  |  | Cl Max: | 1.242 | at alpha= | 20 | deg
JavaFoil+Calcfoil stall+Eppler ext transition |  |  |  | L/D Max: | 146.965 | at alpha= | 0 | deg
Re: | 8000000 |  |  | Cd Min: | 0.00305 | at alpha= | 0 | deg
Mach: | 0.5 |  |  | Cl=0 at alpha= | -3.2647 | deg
|  |  |  | @ Cl=0.1, Cd= | 0.0049218
|  |  |  | @ Cl=0.4, Cd= | 0.0032734
|  |  |  | @ Cl=0.6, Cd= | 0.0047554
alpha (deg) | Cl | Cd | Cm | Cl/Cd
-20 | -0.91 | 0.1501 | -0.032 | -6.062
-19.5 | -0.881 | 0.14645 | -0.032 | -6.016
-19 | -0.852 | 0.1408 | -0.031 | -6.054
-18.5 | -0.826 | 0.1372 | -0.032 | -6.02
-18 | -0.8 | 0.13181 | -0.032 | -6.066
-17.5 | -0.773 | 0.12985 | -0.033 | -5.953
-17 | -0.747 | 0.12376 | -0.034 | -6.033
-16.5 | -0.719 | 0.12005 | -0.034 | -5.993
-16 | -0.692 | 0.11304 | -0.034 | -6.123
-15.5 | -0.666 | 0.10504 | -0.035 | -6.343
-15 | -0.64 | 0.0965 | -0.036 | -6.631
-14.5 | -0.613 | 0.09166 | -0.037 | -6.691
-14 | -0.584 | 0.10083 | -0.035 | -5.791
-13.5 | -0.557 | 0.0938 | -0.035 | -5.936
-13 | -0.53 | 0.08581 | -0.036 | -6.179
-12.5 | -0.504 | 0.07875 | -0.037 | -6.4
-12 | -0.478 | 0.0724 | -0.039 | -6.598
-11.5 | -0.452 | 0.06669 | -0.041 | -6.776
-11 | -0.428 | 0.05954 | -0.045 | -7.184
-10.5 | -0.394 | 0.06988 | -0.036 | -5.635
-10 | -0.367 | 0.06284 | -0.038 | -5.841
-9.5 | -0.341 | 0.05755 | -0.04 | -5.919
-9 | -0.314 | 0.05286 | -0.042 | -5.941
-8.5 | -0.285 | 0.05504 | -0.038 | -5.185
-8 | -0.258 | 0.05273 | -0.037 | -4.888
-7.5 | -0.231 | 0.04739 | -0.04 | -4.877
-7 | -0.205 | 0.04283 | -0.044 | -4.777
-6.5 | -0.218 | 0.00674 | -0.082 | -32.425
-6 | -0.303 | 0.00715 | -0.083 | -42.379
-5.5 | -0.27 | 0.00657 | -0.084 | -41.125
-5 | -0.22 | 0.00625 | -0.085 | -35.134
-4.5 | -0.161 | 0.00584 | -0.086 | -27.598
-4 | -0.098 | 0.0055 | -0.087 | -17.804
-3.5 | -0.032 | 0.00535 | -0.088 | -5.975
-3 | 0.036 | 0.00511 | -0.089 | 6.969
-2.5 | 0.104 | 0.00491 | -0.091 | 21.212
-2 | 0.173 | 0.00479 | -0.092 | 36.099
-1.5 | 0.242 | 0.00467 | -0.093 | 51.891
-1 | 0.312 | 0.00388 | -0.094 | 80.379
-0.5 | 0.381 | 0.00336 | -0.095 | 113.289
0 | 0.449 | 0.00305 | -0.096 | 146.965
0.5 | 0.517 | 0.00381 | -0.097 | 135.846
1 | 0.585 | 0.00458 | -0.098 | 127.587
1.5 | 0.65 | 0.00534 | -0.099 | 121.641
2 | 0.716 | 0.00591 | -0.1 | 121.257
2.5 | 0.781 | 0.00672 | -0.1 | 116.227
3 | 0.845 | 0.00855 | -0.101 | 98.753
3.5 | 0.906 | 0.00906 | -0.102 | 100.013
4 | 0.964 | 0.00951 | -0.103 | 101.358
4.5 | 1.017 | 0.01013 | -0.104 | 100.48
5 | 1.063 | 0.01069 | -0.105 | 99.382
5.5 | 1.089 | 0.0113 | -0.106 | 96.384
6 | 1.085 | 0.01211 | -0.107 | 89.605
6.5 | 1.001 | 0.01335 | -0.108 | 74.968
7 | 0.555 | 0.04702 | -0.055 | 11.806
7.5 | 0.71 | 0.01451 | -0.11 | 48.975
8 | 0.739 | 0.01577 | -0.11 | 46.868
8.5 | 0.634 | 0.05932 | -0.054 | 10.679
9 | 0.805 | 0.01662 | -0.112 | 48.424
9.5 | 0.693 | 0.05969 | -0.066 | 11.607
10 | 0.714 | 0.06831 | -0.059 | 10.452
10.5 | 0.899 | 0.0183 | -0.115 | 49.139
11 | 0.924 | 0.02059 | -0.115 | 44.897
11.5 | 0.801 | 0.07292 | -0.071 | 10.985
12 | 0.821 | 0.08368 | -0.065 | 9.808
12.5 | 0.848 | 0.08993 | -0.066 | 9.426
13 | 0.882 | 0.08108 | -0.075 | 10.885
13.5 | 0.9 | 0.09193 | -0.068 | 9.791
14 | 0.926 | 0.10034 | -0.069 | 9.227
14.5 | 0.954 | 0.10599 | -0.072 | 9.002
15 | 0.977 | 0.10954 | -0.069 | 8.917
15.5 | 1.002 | 0.11402 | -0.07 | 8.791
16 | 1.031 | 0.11871 | -0.074 | 8.688
16.5 | 1.064 | 0.11947 | -0.08 | 8.908
17 | 1.091 | 0.12654 | -0.081 | 8.619
17.5 | 1.108 | 0.12793 | -0.075 | 8.658
18 | 1.141 | 0.1286 | -0.082 | 8.876
18.5 | 1.182 | 0.12494 | -0.09 | 9.459
19 | 1.21 | 0.13082 | -0.091 | 9.246
19.5 | 1.212 | 0.14309 | -0.08 | 8.469
20 | 1.242 | 0.14605 | -0.084 | 8.504

## 104. Re 8M Mach 0.50 (2)
BIGFOIL.COM POLAR EXPORT
NACA67A411
NACA67A411 |  |  |  | Cl Max: | 1.1788 | at alpha= | 9 | deg
XFOIL ncrit=9 |  |  |  | L/D Max: | 163.62 | at alpha= | 1 | deg
Re: | 8000000 |  |  | Cd Min: | 0.23175 | at alpha= | -20 | deg
Mach: | 0.5 |  |  | Cl=0 at alpha= | -3.4628 | deg
|  |  |  | @ Cl=0.1, Cd= | 0.0049481
|  |  |  | @ Cl=0.4, Cd= | 0.0039315
|  |  |  | @ Cl=0.6, Cd= | 0.0060985
alpha (deg) | Cl | Cd | Cm | Cl/Cd
-20 | -0.5148 | 0.23175 | -0.0405 | -2.2214
-19.5 | -0.4939 | 0.22404 | -0.0453 | -2.2045
-19 | -0.4745 | 0.21572 | -0.0498 | -2.1996
-18.5 | -0.4557 | 0.20728 | -0.0544 | -2.1985
-18 | -0.4352 | 0.19959 | -0.0591 | -2.1805
-17.5 | -0.415 | 0.19176 | -0.0636 | -2.1642
-17 | -0.3948 | 0.18408 | -0.0682 | -2.1447
-16.5 | -0.3765 | 0.17577 | -0.0726 | -2.142
-16 | -0.3592 | 0.16747 | -0.0771 | -2.1449
-15.5 | -0.342 | 0.15933 | -0.0815 | -2.1465
-15 | -0.3258 | 0.15105 | -0.0859 | -2.1569
-14.5 | -0.307 | 0.14372 | -0.0903 | -2.1361
-14 | -0.294 | 0.1349 | -0.0948 | -2.1794
-13.5 | -0.2819 | 0.12638 | -0.0994 | -2.2306
-13 | -0.2638 | 0.11956 | -0.1034 | -2.2064
-12.5 | -0.2497 | 0.11214 | -0.1075 | -2.2267
-12 | -0.2451 | 0.10297 | -0.112 | -2.3803
-11.5 | -0.2338 | 0.09573 | -0.1158 | -2.4423
-11 | -0.2295 | 0.08764 | -0.12 | -2.6187
-10.5 | -0.2163 | 0.0813 | -0.1234 | -2.6605
-10 | -0.2101 | 0.07414 | -0.127 | -2.8338
-9.5 | -0.2131 | 0.06601 | -0.1311 | -3.2283
-9 | -0.2295 | 0.05651 | -0.1365 | -4.0612
-8.5 | -0.2506 | 0.04726 | -0.1437 | -5.3026
-8 | -0.2894 | 0.04061 | -0.1401 | -7.1263
-7.5 | -0.3175 | 0.03336 | -0.1347 | -9.5174
-7 | -0.3329 | 0.02542 | -0.1283 | -13.096
-6.5 | -0.339 | 0.01713 | -0.1205 | -19.7898
-6 | -0.3269 | 0.00954 | -0.1132 | -34.2662
-5.5 | -0.269 | 0.00754 | -0.11 | -35.6764
-5 | -0.2055 | 0.00656 | -0.1078 | -31.3262
-4.5 | -0.1396 | 0.00596 | -0.1064 | -23.4228
-4 | -0.0722 | 0.00559 | -0.1057 | -12.9159
-3.5 | -0.005 | 0.00528 | -0.1053 | -0.94697
-3 | 0.0622 | 0.00505 | -0.1053 | 12.3168
-2.5 | 0.129 | 0.00487 | -0.1054 | 26.4887
-2 | 0.1961 | 0.0047 | -0.1058 | 41.7234
-1.5 | 0.2634 | 0.00454 | -0.1064 | 58.0176
-1 | 0.3298 | 0.00436 | -0.1069 | 75.6422
-0.5 | 0.3931 | 0.00397 | -0.107 | 99.0176
0 | 0.4559 | 0.00362 | -0.107 | 125.9392
0.5 | 0.5179 | 0.00325 | -0.1069 | 159.3538
1 | 0.5514 | 0.00337 | -0.101 | 163.6202
1.5 | 0.5625 | 0.00451 | -0.0899 | 124.7228
2 | 0.568 | 0.00541 | -0.0776 | 104.9908
2.5 | 0.601 | 0.00612 | -0.0712 | 98.2026
3 | 0.6375 | 0.00686 | -0.0657 | 92.93
3.5 | 0.6774 | 0.00765 | -0.0609 | 88.549
4 | 0.7239 | 0.00832 | -0.0571 | 87.0072
4.5 | 0.7773 | 0.00879 | -0.0545 | 88.43
5 | 0.8305 | 0.00928 | -0.0516 | 89.4935
5.5 | 0.8843 | 0.00981 | -0.0486 | 90.1427
6 | 0.9367 | 0.0104 | -0.0452 | 90.0673
6.5 | 0.9906 | 0.01099 | -0.0416 | 90.1365
7 | 1.042 | 0.01172 | -0.0372 | 88.9078
7.5 | 1.0924 | 0.01257 | -0.0323 | 86.9053
8 | 1.1376 | 0.01375 | -0.0262 | 82.7345
8.5 | 1.1643 | 0.01616 | -0.0172 | 72.0483
9 | 1.1788 | 0.02268 | -0.0093 | 51.9753
9.5 | 1.1591 | 0.0299 | 0.0008 | 38.7659
10 | 1.1212 | 0.03759 | 0.01 | 29.8271
10.5 | 1.0817 | 0.04574 | 0.0161 | 23.6489
11 | 1.0353 | 0.05584 | 0.0181 | 18.5405
11.5 | 0.9968 | 0.06731 | 0.0152 | 14.8091
12 | 0.9655 | 0.08091 | 0.0071 | 11.933
12.5 | 0.943 | 0.09766 | -0.005 | 9.6559
13 | 0.9282 | 0.11331 | -0.0151 | 8.1917
13.5 | 0.9137 | 0.12756 | -0.0239 | 7.1629
14 | 0.9048 | 0.14101 | -0.0321 | 6.4166

## 105. Re 10M Mach 0.00 (1)
BIGFOIL.COM POLAR EXPORT
NACA67A411
NACA67A411 |  |  |  | Cl Max: | 1.214 | at alpha= | 10 | deg
JavaFoil+Calcfoil stall+Eppler ext transition |  |  |  | L/D Max: | 141.303 | at alpha= | 2 | deg
Re: | 10000000 |  |  | Cd Min: | 0.00411 | at alpha= | 0.5 | deg
Mach: | 0 |  |  | Cl=0 at alpha= | -3.2627 | deg
|  |  |  | @ Cl=0.1, Cd= | 0.0050847
|  |  |  | @ Cl=0.4, Cd= | 0.0043713
|  |  |  | @ Cl=0.6, Cd= | 0.00442
alpha (deg) | Cl | Cd | Cm | Cl/Cd
-15.5 | -0.482 | 0.10947 | -0.028 | -4.404
-15 | -0.499 | 0.10379 | -0.028 | -4.811
-14.5 | -0.516 | 0.09727 | -0.029 | -5.301
-14 | -0.53 | 0.09298 | -0.029 | -5.696
-13.5 | -0.542 | 0.08777 | -0.03 | -6.177
-13 | -0.549 | 0.08233 | -0.031 | -6.664
-12.5 | -0.551 | 0.07638 | -0.032 | -7.218
-12 | -0.551 | 0.0711 | -0.034 | -7.756
-11.5 | -0.55 | 0.06435 | -0.036 | -8.542
-11 | -0.547 | 0.05668 | -0.04 | -9.644
-10.5 | -0.632 | 0.01042 | -0.062 | -60.635
-10 | -0.627 | 0.0084 | -0.064 | -74.64
-9.5 | -0.604 | 0.00733 | -0.065 | -82.394
-9 | -0.575 | 0.00745 | -0.066 | -77.231
-8.5 | -0.542 | 0.00713 | -0.067 | -75.965
-8 | -0.502 | 0.00683 | -0.068 | -73.453
-7.5 | -0.458 | 0.00702 | -0.069 | -65.232
-7 | -0.411 | 0.00667 | -0.07 | -61.53
-6.5 | -0.361 | 0.00642 | -0.071 | -56.222
-6 | -0.309 | 0.00627 | -0.072 | -49.337
-5.5 | -0.256 | 0.00603 | -0.073 | -42.462
-5 | -0.201 | 0.00584 | -0.074 | -34.358
-4.5 | -0.144 | 0.00562 | -0.075 | -25.616
-4 | -0.086 | 0.0055 | -0.076 | -15.724
-3.5 | -0.028 | 0.0053 | -0.077 | -5.278
-3 | 0.031 | 0.00521 | -0.078 | 5.958
-2.5 | 0.091 | 0.0051 | -0.079 | 17.759
-2 | 0.15 | 0.005 | -0.079 | 30.072
-1.5 | 0.21 | 0.00475 | -0.08 | 44.19
-1 | 0.27 | 0.00431 | -0.081 | 62.75
-0.5 | 0.33 | 0.00424 | -0.082 | 77.826
0 | 0.389 | 0.00443 | -0.083 | 87.96
0.5 | 0.449 | 0.00411 | -0.084 | 109.238
1 | 0.508 | 0.00432 | -0.085 | 117.558
1.5 | 0.566 | 0.00442 | -0.086 | 127.867
2 | 0.624 | 0.00442 | -0.087 | 141.303
2.5 | 0.682 | 0.00598 | -0.087 | 114.081
3 | 0.739 | 0.00653 | -0.088 | 113.071
3.5 | 0.794 | 0.00753 | -0.089 | 105.534
4 | 0.849 | 0.00782 | -0.09 | 108.612
4.5 | 0.902 | 0.00813 | -0.091 | 111.016
5 | 0.953 | 0.00849 | -0.092 | 112.252
5.5 | 1 | 0.00884 | -0.093 | 113.111
6 | 1.044 | 0.00921 | -0.093 | 113.393
6.5 | 1.083 | 0.0096 | -0.094 | 112.903
7 | 1.119 | 0.00997 | -0.095 | 112.183
7.5 | 1.149 | 0.01044 | -0.096 | 110.073
8 | 1.174 | 0.01094 | -0.097 | 107.256
8.5 | 1.193 | 0.01139 | -0.097 | 104.702
9 | 1.206 | 0.01201 | -0.098 | 100.415
9.5 | 1.213 | 0.01259 | -0.099 | 96.34
10 | 1.214 | 0.01324 | -0.1 | 91.749
10.5 | 1.207 | 0.01387 | -0.1 | 86.983
11 | 1.186 | 0.01459 | -0.101 | 81.29
11.5 | 1.16 | 0.01538 | -0.102 | 75.384
12 | 1.127 | 0.01627 | -0.102 | 69.283
12.5 | 1.087 | 0.01784 | -0.102 | 60.921
13 | 1.044 | 0.01914 | -0.103 | 54.533
13.5 | 0.987 | 0.02337 | -0.101 | 42.228
14 | 0.816 | 0.08061 | -0.072 | 10.117
14.5 | 0.771 | 0.09101 | -0.067 | 8.47
15 | 0.731 | 0.09845 | -0.065 | 7.424

## 106. Re 10M Mach 0.00 (2)
BIGFOIL.COM POLAR EXPORT
NACA67A411
NACA67A411 |  |  |  | Cl Max: | 1.7673 | at alpha= | 20 | deg
XFOIL ncrit=9 |  |  |  | L/D Max: | 115.679 | at alpha= | 8 | deg
Re: | 10000000 |  |  | Cd Min: | 0.04487 | at alpha= | 20 | deg
Mach: | 0 |  |  | Cl=0 at alpha= | -3.4159 | deg
|  |  |  | @ Cl=0.1, Cd= | 0.0044798
|  |  |  | @ Cl=0.4, Cd= | 0.0038316
|  |  |  | @ Cl=0.6, Cd= | 0.0056834
alpha (deg) | Cl | Cd | Cm | Cl/Cd
-20 | -1.3585 | 0.03281 | -0.1235 | -41.4051
-19.5 | -1.378 | 0.02823 | -0.1209 | -48.8133
-19 | -1.3883 | 0.02488 | -0.1168 | -55.7998
-18.5 | -1.3832 | 0.02269 | -0.1127 | -60.9608
-18 | -1.3727 | 0.02097 | -0.1083 | -65.4602
-17.5 | -1.359 | 0.01947 | -0.1035 | -69.7997
-17 | -1.3464 | 0.01813 | -0.0979 | -74.2637
-16.5 | -1.3262 | 0.01693 | -0.0931 | -78.3343
-16 | -1.2929 | 0.01583 | -0.0906 | -81.674
-15.5 | -1.2544 | 0.01493 | -0.0887 | -84.0188
-15 | -1.2127 | 0.01414 | -0.0873 | -85.7638
-14.5 | -1.1686 | 0.01347 | -0.0862 | -86.7558
-14 | -1.1232 | 0.01283 | -0.0853 | -87.5448
-13.5 | -1.0754 | 0.01231 | -0.0847 | -87.3599
-13 | -1.0278 | 0.01167 | -0.0841 | -88.072
-12.5 | -0.9783 | 0.01116 | -0.0837 | -87.6613
-12 | -0.9299 | 0.01047 | -0.0831 | -88.8157
-11.5 | -0.8815 | 0.00972 | -0.0825 | -90.6893
-11 | -0.8314 | 0.00913 | -0.0821 | -91.0624
-10.5 | -0.7796 | 0.00869 | -0.082 | -89.7123
-10 | -0.727 | 0.0083 | -0.082 | -87.5904
-9.5 | -0.6734 | 0.00796 | -0.0822 | -84.598
-9 | -0.6183 | 0.00778 | -0.0826 | -79.473
-8.5 | -0.5642 | 0.00744 | -0.0829 | -75.8333
-8 | -0.5093 | 0.00718 | -0.0832 | -70.9331
-7.5 | -0.4553 | 0.00679 | -0.0834 | -67.0545
-7 | -0.4014 | 0.00638 | -0.0835 | -62.9154
-6.5 | -0.3466 | 0.00607 | -0.0838 | -57.1005
-6 | -0.2913 | 0.00581 | -0.0841 | -50.1377
-5.5 | -0.2357 | 0.00556 | -0.0845 | -42.3921
-4 | -0.0661 | 0.00498 | -0.0862 | -13.2731
-3.5 | -0.0095 | 0.00478 | -0.0868 | -1.9874
-3 | 0.047 | 0.00462 | -0.0874 | 10.1732
-2.5 | 0.1037 | 0.00447 | -0.088 | 23.1991
-2 | 0.1609 | 0.00433 | -0.0886 | 37.1594
-1.5 | 0.2175 | 0.00423 | -0.0892 | 51.4184
-1 | 0.2741 | 0.00405 | -0.0898 | 67.679
-0.5 | 0.3292 | 0.00375 | -0.0902 | 87.7867
0 | 0.3821 | 0.00366 | -0.0901 | 104.3989
0.5 | 0.4259 | 0.00408 | -0.0882 | 104.3873
1 | 0.4593 | 0.0045 | -0.0844 | 102.0667
1.5 | 0.4984 | 0.00476 | -0.0816 | 104.7059
2 | 0.5459 | 0.00513 | -0.0803 | 106.4133
2.5 | 0.5918 | 0.00559 | -0.0787 | 105.8676
3 | 0.6357 | 0.00609 | -0.0767 | 104.3842
3.5 | 0.6822 | 0.00648 | -0.0752 | 105.2778
4 | 0.7299 | 0.00679 | -0.074 | 107.4963
4.5 | 0.7775 | 0.00706 | -0.0727 | 110.1275
5 | 0.8209 | 0.00732 | -0.0705 | 112.1448
5.5 | 0.8642 | 0.00761 | -0.0683 | 113.5611
6 | 0.9079 | 0.00793 | -0.0663 | 114.4893
6.5 | 0.951 | 0.00829 | -0.0643 | 114.7165
7 | 0.9948 | 0.00863 | -0.0624 | 115.2723
7.5 | 1.0379 | 0.009 | -0.0604 | 115.3222
8 | 1.0816 | 0.00935 | -0.0587 | 115.6791
8.5 | 1.1232 | 0.00979 | -0.0565 | 114.7293
9 | 1.1648 | 0.01026 | -0.0544 | 113.5283
9.5 | 1.2053 | 0.01068 | -0.0522 | 112.8558
11 | 1.3309 | 0.0124 | -0.047 | 107.3306
11.5 | 1.3713 | 0.013 | -0.0451 | 105.4846
12 | 1.4091 | 0.01371 | -0.0428 | 102.779
12.5 | 1.4452 | 0.01458 | -0.0404 | 99.1221
13 | 1.4795 | 0.01553 | -0.0377 | 95.2672
14.5 | 1.5816 | 0.01836 | -0.0303 | 86.1438
15 | 1.6125 | 0.01946 | -0.0276 | 82.8623
15.5 | 1.6401 | 0.02085 | -0.0247 | 78.6619
16 | 1.6681 | 0.02216 | -0.0219 | 75.2753
16.5 | 1.6906 | 0.02388 | -0.0186 | 70.7956
17 | 1.7079 | 0.02603 | -0.0149 | 65.6128
17.5 | 1.7269 | 0.02811 | -0.0118 | 61.4337
18 | 1.747 | 0.03014 | -0.0091 | 57.9628
18.5 | 1.7515 | 0.03357 | -0.0052 | 52.1746
19 | 1.7627 | 0.03657 | -0.0025 | 48.2007
19.5 | 1.7643 | 0.04066 | 0.0004 | 43.3915
20 | 1.7673 | 0.04487 | 0.0024 | 39.3871

## 107. Re 10M Mach 0.10 (1)
BIGFOIL.COM POLAR EXPORT
NACA67A411
NACA67A411 |  |  |  | Cl Max: | 1.206 | at alpha= | 9.5 | deg
JavaFoil+Calcfoil stall+Eppler ext transition |  |  |  | L/D Max: | 141.734 | at alpha= | 2 | deg
Re: | 10000000 |  |  | Cd Min: | 0.00412 | at alpha= | 0.5 | deg
Mach: | 0.1 |  |  | Cl=0 at alpha= | -3.2627 | deg
|  |  |  | @ Cl=0.1, Cd= | 0.005058
|  |  |  | @ Cl=0.4, Cd= | 0.004375
|  |  |  | @ Cl=0.6, Cd= | 0.0044386
alpha (deg) | Cl | Cd | Cm | Cl/Cd
-15 | -0.467 | 0.1051 | -0.028 | -4.442
-14.5 | -0.486 | 0.09863 | -0.029 | -4.932
-14 | -0.504 | 0.0937 | -0.029 | -5.377
-13.5 | -0.52 | 0.08881 | -0.03 | -5.852
-13 | -0.53 | 0.0828 | -0.031 | -6.396
-12.5 | -0.535 | 0.07693 | -0.032 | -6.955
-12 | -0.537 | 0.07282 | -0.032 | -7.373
-11.5 | -0.538 | 0.0656 | -0.036 | -8.199
-11 | -0.533 | 0.06123 | -0.037 | -8.704
-10.5 | -0.534 | 0.04971 | -0.044 | -10.734
-10 | -0.619 | 0.00871 | -0.064 | -71.005
-9.5 | -0.6 | 0.00684 | -0.065 | -87.811
-9 | -0.573 | 0.00752 | -0.067 | -76.3
-8.5 | -0.541 | 0.0071 | -0.068 | -76.138
-8 | -0.502 | 0.00682 | -0.068 | -73.536
-7.5 | -0.458 | 0.00697 | -0.069 | -65.702
-7 | -0.411 | 0.00678 | -0.07 | -60.685
-6.5 | -0.362 | 0.00652 | -0.071 | -55.567
-6 | -0.31 | 0.00627 | -0.072 | -49.497
-5.5 | -0.257 | 0.00602 | -0.073 | -42.632
-5 | -0.201 | 0.00587 | -0.074 | -34.316
-4.5 | -0.145 | 0.00567 | -0.075 | -25.508
-4 | -0.087 | 0.00554 | -0.076 | -15.676
-3.5 | -0.028 | 0.00537 | -0.077 | -5.234
-3 | 0.031 | 0.00518 | -0.078 | 6.022
-2.5 | 0.091 | 0.00507 | -0.079 | 17.946
-2 | 0.151 | 0.00499 | -0.08 | 30.262
-1.5 | 0.211 | 0.00477 | -0.081 | 44.303
-1 | 0.272 | 0.00437 | -0.082 | 62.16
-0.5 | 0.332 | 0.00428 | -0.083 | 77.529
0 | 0.391 | 0.00442 | -0.083 | 88.469
0.5 | 0.451 | 0.00412 | -0.084 | 109.563
1 | 0.511 | 0.00436 | -0.085 | 117.218
1.5 | 0.569 | 0.00446 | -0.086 | 127.344
2 | 0.627 | 0.00442 | -0.087 | 141.734
2.5 | 0.685 | 0.006 | -0.088 | 114.198
3 | 0.742 | 0.00657 | -0.089 | 113.009
3.5 | 0.798 | 0.00757 | -0.09 | 105.48
4 | 0.853 | 0.00785 | -0.09 | 108.673
4.5 | 0.906 | 0.00817 | -0.091 | 110.863
5 | 0.957 | 0.00854 | -0.092 | 112.041
5.5 | 1.004 | 0.0089 | -0.093 | 112.79
6 | 1.048 | 0.00927 | -0.094 | 113.005
6.5 | 1.087 | 0.00966 | -0.095 | 112.525
7 | 1.121 | 0.01004 | -0.095 | 111.673
7.5 | 1.15 | 0.01053 | -0.096 | 109.26
8 | 1.174 | 0.01099 | -0.097 | 106.825
8.5 | 1.191 | 0.0115 | -0.098 | 103.601
9 | 1.202 | 0.01213 | -0.099 | 99.058
9.5 | 1.206 | 0.01274 | -0.099 | 94.714
10 | 1.204 | 0.01342 | -0.1 | 89.733
10.5 | 1.192 | 0.0141 | -0.101 | 84.548
11 | 1.167 | 0.01483 | -0.101 | 78.697
11.5 | 1.135 | 0.01569 | -0.102 | 72.313
12 | 1.096 | 0.01674 | -0.103 | 65.451
12.5 | 1.049 | 0.01842 | -0.103 | 56.955
13 | 0.993 | 0.02133 | -0.102 | 46.571
13.5 | 0.812 | 0.07742 | -0.071 | 10.485
14 | 0.764 | 0.08714 | -0.067 | 8.763
14.5 | 0.715 | 0.09972 | -0.06 | 7.171

## 108. Re 10M Mach 0.10 (2)
BIGFOIL.COM POLAR EXPORT
NACA67A411
NACA67A411 |  |  |  | Cl Max: | 1.7435 | at alpha= | 19.5 | deg
XFOIL ncrit=9 |  |  |  | L/D Max: | 114.788 | at alpha= | 8 | deg
Re: | 10000000 |  |  | Cd Min: | 0.05057 | at alpha= | 20 | deg
Mach: | 0.1 |  |  | Cl=0 at alpha= | -3.4173 | deg
|  |  |  | @ Cl=0.1, Cd= | 0.004491
|  |  |  | @ Cl=0.4, Cd= | 0.003979
|  |  |  | @ Cl=0.6, Cd= | 0.0056721
alpha (deg) | Cl | Cd | Cm | Cl/Cd
-19.5 | -1.2483 | 0.04081 | -0.1267 | -30.5881
-19 | -1.3071 | 0.03173 | -0.1271 | -41.1945
-18.5 | -1.3271 | 0.02732 | -0.1235 | -48.5761
-18 | -1.3399 | 0.02395 | -0.1184 | -55.9457
-17.5 | -1.3358 | 0.02175 | -0.1133 | -61.4161
-17 | -1.3257 | 0.02003 | -0.1079 | -66.1857
-16.5 | -1.313 | 0.01868 | -0.1018 | -70.2891
-16 | -1.2912 | 0.01734 | -0.097 | -74.4637
-15.5 | -1.2593 | 0.01599 | -0.0939 | -78.7555
-15 | -1.2207 | 0.01493 | -0.0917 | -81.7616
-14.5 | -1.1774 | 0.01413 | -0.0901 | -83.3263
-14 | -1.1322 | 0.01339 | -0.0888 | -84.5556
-13.5 | -1.0843 | 0.01278 | -0.0878 | -84.8435
-13 | -1.0364 | 0.01208 | -0.0869 | -85.7947
-12.5 | -0.9864 | 0.01153 | -0.0862 | -85.5507
-12 | -0.9357 | 0.01099 | -0.0857 | -85.141
-11.5 | -0.8881 | 0.01006 | -0.0847 | -88.2803
-11 | -0.838 | 0.00937 | -0.084 | -89.4344
-10.5 | -0.7859 | 0.00886 | -0.0837 | -88.702
-10 | -0.7329 | 0.00843 | -0.0835 | -86.9395
-9.5 | -0.6788 | 0.00806 | -0.0835 | -84.2184
-9 | -0.6232 | 0.00785 | -0.0838 | -79.3885
-8.5 | -0.5685 | 0.0075 | -0.0839 | -75.8
-7.5 | -0.458 | 0.0069 | -0.0844 | -66.3768
-7 | -0.404 | 0.00644 | -0.0843 | -62.7329
-6.5 | -0.3488 | 0.00611 | -0.0845 | -57.0867
-6 | -0.2932 | 0.00584 | -0.0848 | -50.2055
-5.5 | -0.2371 | 0.00558 | -0.0852 | -42.491
-4 | -0.0663 | 0.00499 | -0.0868 | -13.2866
-3.5 | -0.0094 | 0.00479 | -0.0874 | -1.9624
-3 | 0.0474 | 0.00462 | -0.0879 | 10.2597
-2.5 | 0.1045 | 0.00448 | -0.0885 | 23.3259
-2 | 0.1619 | 0.00433 | -0.0892 | 37.3903
-1.5 | 0.2189 | 0.00424 | -0.0897 | 51.6274
-1 | 0.2759 | 0.00405 | -0.0903 | 68.1235
-0.5 | 0.3312 | 0.00376 | -0.0907 | 88.0851
0.5 | 0.4286 | 0.00407 | -0.0887 | 105.3071
1 | 0.4618 | 0.00449 | -0.0848 | 102.8508
1.5 | 0.5005 | 0.00476 | -0.0819 | 105.1471
2 | 0.5478 | 0.00514 | -0.0805 | 106.5759
2.5 | 0.5937 | 0.0056 | -0.0788 | 106.0179
3 | 0.6374 | 0.0061 | -0.0767 | 104.4918
3.5 | 0.6837 | 0.00651 | -0.0751 | 105.023
4 | 0.7314 | 0.00682 | -0.0737 | 107.2434
4.5 | 0.777 | 0.00707 | -0.0719 | 109.901
5 | 0.8205 | 0.00735 | -0.0696 | 111.6327
5.5 | 0.8643 | 0.00765 | -0.0675 | 112.9804
6 | 0.9084 | 0.00798 | -0.0655 | 113.8346
6.5 | 0.9525 | 0.00834 | -0.0635 | 114.2086
7 | 0.9961 | 0.0087 | -0.0615 | 114.4943
7.5 | 1.0402 | 0.00907 | -0.0596 | 114.6858
8 | 1.0836 | 0.00944 | -0.0576 | 114.7881
8.5 | 1.126 | 0.0099 | -0.0555 | 113.7374
9 | 1.1677 | 0.01037 | -0.0533 | 112.6037
9.5 | 1.2084 | 0.01079 | -0.0509 | 111.9926
10.5 | 1.295 | 0.01196 | -0.0476 | 108.2776
11 | 1.3358 | 0.01258 | -0.0455 | 106.1844
11.5 | 1.3758 | 0.01324 | -0.0433 | 103.9124
12 | 1.4137 | 0.01402 | -0.0409 | 100.8345
12.5 | 1.4495 | 0.01496 | -0.0382 | 96.8917
13 | 1.484 | 0.01596 | -0.0354 | 92.9825
13.5 | 1.5204 | 0.01682 | -0.0329 | 90.3924
14 | 1.5547 | 0.01779 | -0.0303 | 87.3918
14.5 | 1.5846 | 0.01907 | -0.0272 | 83.0939
15 | 1.6167 | 0.02021 | -0.0245 | 79.9951
15.5 | 1.6412 | 0.02186 | -0.0209 | 75.0778
16 | 1.6683 | 0.02334 | -0.0179 | 71.4781
16.5 | 1.69 | 0.02526 | -0.0144 | 66.9042
17 | 1.7059 | 0.02765 | -0.0106 | 61.6962
17.5 | 1.7218 | 0.0301 | -0.0071 | 57.2027
18 | 1.7381 | 0.03261 | -0.004 | 53.2996
18.5 | 1.7359 | 0.03684 | 0 | 47.12
19.5 | 1.7435 | 0.04508 | 0.005 | 38.6757
20 | 1.7388 | 0.05057 | 0.0066 | 34.384

## 109. Re 10M Mach 0.25 (1)
BIGFOIL.COM POLAR EXPORT
NACA67A411
NACA67A411 |  |  |  | Cl Max: | 1.167 | at alpha= | 8.5 | deg
JavaFoil+Calcfoil stall+Eppler ext transition |  |  |  | L/D Max: | 141.765 | at alpha= | 1.5 | deg
Re: | 10000000 |  |  | Cd Min: | 0.00412 | at alpha= | 0.5 | deg
Mach: | 0.25 |  |  | Cl=0 at alpha= | -3.2623 | deg
|  |  |  | @ Cl=0.1, Cd= | 0.0051139
|  |  |  | @ Cl=0.4, Cd= | 0.0041443
|  |  |  | @ Cl=0.6, Cd= | 0.09777
alpha (deg) | Cl | Cd | Cm | Cl/Cd
-13.5 | -0.315 | 0.09362 | -0.03 | -3.367
-13 | -0.356 | 0.08795 | -0.03 | -4.053
-12.5 | -0.39 | 0.08191 | -0.031 | -4.766
-12 | -0.419 | 0.07754 | -0.032 | -5.399
-11.5 | -0.441 | 0.07199 | -0.032 | -6.124
-11 | -0.457 | 0.06668 | -0.034 | -6.854
-10.5 | -0.467 | 0.06079 | -0.036 | -7.68
-10 | -0.469 | 0.05703 | -0.037 | -8.219
-9.5 | -0.465 | 0.05246 | -0.04 | -8.855
-9 | -0.462 | 0.04168 | -0.048 | -11.091
-8.5 | -0.53 | 0.00659 | -0.069 | -80.377
-8 | -0.498 | 0.00712 | -0.07 | -69.94
-7.5 | -0.459 | 0.00672 | -0.071 | -68.188
-7 | -0.415 | 0.00694 | -0.072 | -59.742
-6.5 | -0.367 | 0.00667 | -0.073 | -55.02
-6 | -0.316 | 0.00639 | -0.074 | -49.368
-5.5 | -0.262 | 0.00614 | -0.075 | -42.642
-5 | -0.206 | 0.00598 | -0.076 | -34.463
-4.5 | -0.148 | 0.00576 | -0.077 | -25.704
-4 | -0.089 | 0.00555 | -0.078 | -16.043
-3.5 | -0.029 | 0.0054 | -0.079 | -5.341
-3 | 0.032 | 0.00526 | -0.08 | 6.096
-2.5 | 0.093 | 0.00515 | -0.081 | 18.142
-2 | 0.155 | 0.00483 | -0.082 | 32.108
-1.5 | 0.217 | 0.00481 | -0.083 | 45.122
-1 | 0.279 | 0.00439 | -0.084 | 63.639
-0.5 | 0.341 | 0.00427 | -0.085 | 79.828
0 | 0.402 | 0.00414 | -0.086 | 97.176
0.5 | 0.463 | 0.00412 | -0.087 | 112.554
1 | 0.524 | 0.0044 | -0.088 | 119.306
1.5 | 0.584 | 0.00412 | -0.088 | 141.765
2 | 0.644 | 0.00569 | -0.089 | 113.128
2.5 | 0.703 | 0.00614 | -0.09 | 114.539
3 | 0.762 | 0.00681 | -0.091 | 111.863
3.5 | 0.818 | 0.00777 | -0.092 | 105.366
4 | 0.874 | 0.00807 | -0.093 | 108.272
4.5 | 0.928 | 0.00843 | -0.094 | 110.114
5 | 0.979 | 0.00884 | -0.095 | 110.84
5.5 | 1.025 | 0.00922 | -0.096 | 111.189
6 | 1.067 | 0.00963 | -0.096 | 110.798
6.5 | 1.102 | 0.01007 | -0.097 | 109.446
7 | 1.131 | 0.01082 | -0.098 | 104.544
7.5 | 1.152 | 0.01105 | -0.099 | 104.211
8 | 1.164 | 0.01165 | -0.1 | 99.938
8.5 | 1.167 | 0.01219 | -0.1 | 95.723
9 | 1.16 | 0.01294 | -0.101 | 89.61
9.5 | 1.141 | 0.01374 | -0.102 | 83.048
10 | 1.112 | 0.01454 | -0.103 | 76.484
10.5 | 1.066 | 0.01563 | -0.103 | 68.201
11 | 0.985 | 0.01847 | -0.102 | 53.35
11.5 | 0.765 | 0.07022 | -0.063 | 10.898
12 | 0.689 | 0.07816 | -0.059 | 8.809
12.5 | 0.608 | 0.08465 | -0.056 | 7.182
13 | 0.523 | 0.09247 | -0.054 | 5.654
13.5 | 0.433 | 0.09777 | -0.055 | 4.432

## 110. Re 10M Mach 0.25 (2)
BIGFOIL.COM POLAR EXPORT
NACA67A411
NACA67A411 |  |  |  | Cl Max: | 1.6182 | at alpha= | 16 | deg
XFOIL ncrit=9 |  |  |  | L/D Max: | 111.078 | at alpha= | 0.5 | deg
Re: | 10000000 |  |  | Cd Min: | 0.14449 | at alpha= | 20 | deg
Mach: | 0.25 |  |  | Cl=0 at alpha= | -3.4235 | deg
|  |  |  | @ Cl=0.1, Cd= | 0.0045234
|  |  |  | @ Cl=0.4, Cd= | 0.0036244
|  |  |  | @ Cl=0.6, Cd= | 0.0056203
alpha (deg) | Cl | Cd | Cm | Cl/Cd
-15.5 | -0.9121 | 0.04336 | -0.1375 | -21.0355
-15 | -0.9874 | 0.0335 | -0.1381 | -29.4746
-14.5 | -1.0319 | 0.02795 | -0.1318 | -36.9195
-14 | -1.0815 | 0.02316 | -0.1201 | -46.6969
-13.5 | -1.0888 | 0.01922 | -0.1118 | -56.6493
-13 | -1.0637 | 0.0165 | -0.1067 | -64.4667
-12.5 | -1.0165 | 0.01528 | -0.1038 | -66.5249
-12 | -0.9675 | 0.01411 | -0.1012 | -68.5684
-11.5 | -0.9165 | 0.01308 | -0.0989 | -70.0688
-11 | -0.8668 | 0.01184 | -0.0967 | -73.2095
-10.5 | -0.8176 | 0.01048 | -0.0944 | -78.0153
-10 | -0.763 | 0.00964 | -0.0929 | -79.1494
-9.5 | -0.7068 | 0.00897 | -0.0918 | -78.796
-9 | -0.6486 | 0.00855 | -0.0912 | -75.8596
-8.5 | -0.5917 | 0.00799 | -0.0904 | -74.0551
-8 | -0.5336 | 0.0076 | -0.09 | -70.2105
-7.5 | -0.4748 | 0.00731 | -0.0898 | -64.9521
-7 | -0.4177 | 0.00685 | -0.0894 | -60.9781
-6.5 | -0.3613 | 0.00634 | -0.089 | -56.9874
-6 | -0.3034 | 0.006 | -0.0889 | -50.5667
-5.5 | -0.2449 | 0.00569 | -0.089 | -43.0404
-5 | -0.1862 | 0.00543 | -0.0892 | -34.291
-4.5 | -0.127 | 0.00522 | -0.0896 | -24.3295
-4 | -0.0678 | 0.00504 | -0.0901 | -13.4524
-3.5 | -0.009 | 0.00483 | -0.0905 | -1.8634
-3 | 0.0498 | 0.00466 | -0.091 | 10.6867
-2.5 | 0.1086 | 0.0045 | -0.0915 | 24.1333
-2 | 0.1681 | 0.00435 | -0.0922 | 38.6437
-1.5 | 0.2268 | 0.00426 | -0.0927 | 53.2394
-1 | 0.2857 | 0.00408 | -0.0934 | 70.0245
-0.5 | 0.3425 | 0.00377 | -0.0937 | 90.8488
0 | 0.3983 | 0.00361 | -0.0938 | 110.3324
0.5 | 0.4432 | 0.00399 | -0.0916 | 111.0777
1 | 0.4751 | 0.00444 | -0.0871 | 107.0045
1.5 | 0.5107 | 0.00479 | -0.0832 | 106.618
2 | 0.5575 | 0.0052 | -0.0813 | 107.2115
2.5 | 0.603 | 0.00565 | -0.0791 | 106.7257
3 | 0.6447 | 0.00619 | -0.0761 | 104.1519
3.5 | 0.685 | 0.00659 | -0.0727 | 103.9454
4 | 0.7285 | 0.00692 | -0.0699 | 105.2746
4.5 | 0.7745 | 0.00724 | -0.0677 | 106.9751
5 | 0.8211 | 0.00757 | -0.0657 | 108.4676
5.5 | 0.8673 | 0.00792 | -0.0635 | 109.5076
6 | 0.9139 | 0.00829 | -0.0615 | 110.2413
6.5 | 0.9603 | 0.00866 | -0.0593 | 110.8891
7 | 1.0056 | 0.00909 | -0.057 | 110.6271
7.5 | 1.0519 | 0.00949 | -0.0548 | 110.843
8 | 1.0963 | 0.00997 | -0.0523 | 109.9599
8.5 | 1.1408 | 0.01049 | -0.0497 | 108.7512
9 | 1.184 | 0.01098 | -0.0469 | 107.8324
9.5 | 1.2253 | 0.01155 | -0.0436 | 106.0866
10 | 1.2755 | 0.01227 | -0.0424 | 103.9527
10.5 | 1.3184 | 0.01299 | -0.0396 | 101.4935
11 | 1.3601 | 0.01384 | -0.0366 | 98.2731
11.5 | 1.3986 | 0.01487 | -0.0331 | 94.0551
12 | 1.438 | 0.01591 | -0.0297 | 90.3834
12.5 | 1.4747 | 0.01709 | -0.026 | 86.2902
13 | 1.5107 | 0.0184 | -0.0223 | 82.1033
13.5 | 1.5427 | 0.01996 | -0.0181 | 77.2896
14 | 1.572 | 0.02171 | -0.0137 | 72.409
14.5 | 1.5907 | 0.02432 | -0.0084 | 65.4071
15 | 1.6103 | 0.02684 | -0.0036 | 59.9963
15.5 | 1.6163 | 0.0305 | 0.002 | 52.9934
16 | 1.6182 | 0.03463 | 0.0071 | 46.7283
16.5 | 1.6007 | 0.0407 | 0.0122 | 39.3292
17 | 1.5768 | 0.048 | 0.0156 | 32.85
17.5 | 1.544 | 0.05729 | 0.0166 | 26.9506
18 | 1.5117 | 0.06791 | 0.0147 | 22.2603
18.5 | 1.46 | 0.08317 | 0.0078 | 17.5544
19 | 1.4096 | 0.10084 | -0.0031 | 13.9786
19.5 | 1.3589 | 0.12061 | -0.0164 | 11.2669
20 | 1.2905 | 0.14449 | -0.0322 | 8.9314

## 111. Re 10M Mach 0.50 (1)
BIGFOIL.COM POLAR EXPORT
NACA67A411
NACA67A411 |  |  |  | Cl Max: | 1.244 | at alpha= | 20 | deg
JavaFoil+Calcfoil stall+Eppler ext transition |  |  |  | L/D Max: | 114.854 | at alpha= | 1.5 | deg
Re: | 10000000 |  |  | Cd Min: | 0.00391 | at alpha= | -0.5 | deg
Mach: | 0.5 |  |  | Cl=0 at alpha= | -3.2647 | deg
|  |  |  | @ Cl=0.1, Cd= | 0.0048071
|  |  |  | @ Cl=0.4, Cd= | 0.0041227
|  |  |  | @ Cl=0.6, Cd= | 0.0053418
alpha (deg) | Cl | Cd | Cm | Cl/Cd
-20 | -0.911 | 0.14638 | -0.033 | -6.225
-19.5 | -0.882 | 0.14429 | -0.032 | -6.112
-19 | -0.854 | 0.1394 | -0.032 | -6.129
-18.5 | -0.827 | 0.1322 | -0.032 | -6.255
-18 | -0.801 | 0.12519 | -0.033 | -6.396
-17.5 | -0.774 | 0.11955 | -0.033 | -6.473
-17 | -0.748 | 0.12265 | -0.034 | -6.095
-16.5 | -0.72 | 0.11757 | -0.034 | -6.123
-16 | -0.693 | 0.11093 | -0.034 | -6.246
-15.5 | -0.667 | 0.10271 | -0.036 | -6.494
-15 | -0.642 | 0.09437 | -0.037 | -6.803
-14.5 | -0.616 | 0.08803 | -0.039 | -6.999
-14 | -0.584 | 0.10051 | -0.035 | -5.811
-13.5 | -0.557 | 0.09273 | -0.035 | -6.008
-13 | -0.531 | 0.08478 | -0.037 | -6.261
-12.5 | -0.505 | 0.07741 | -0.039 | -6.522
-12 | -0.479 | 0.07024 | -0.041 | -6.825
-11.5 | -0.456 | 0.0624 | -0.045 | -7.303
-11 | -0.448 | 0.04121 | -0.056 | -10.863
-10.5 | -0.394 | 0.06989 | -0.036 | -5.636
-10 | -0.367 | 0.06183 | -0.038 | -5.943
-9.5 | -0.341 | 0.0562 | -0.041 | -6.071
-9 | -0.315 | 0.05171 | -0.043 | -6.087
-8.5 | -0.285 | 0.05385 | -0.038 | -5.3
-8 | -0.258 | 0.05189 | -0.038 | -4.97
-7.5 | -0.231 | 0.04651 | -0.041 | -4.973
-7 | -0.205 | 0.04192 | -0.045 | -4.89
-6.5 | -0.219 | 0.00651 | -0.082 | -33.549
-6 | -0.304 | 0.00626 | -0.083 | -48.538
-5.5 | -0.27 | 0.00634 | -0.084 | -42.646
-5 | -0.22 | 0.00601 | -0.085 | -36.569
-4.5 | -0.161 | 0.00576 | -0.086 | -27.975
-4 | -0.098 | 0.00536 | -0.087 | -18.266
-3.5 | -0.032 | 0.00514 | -0.088 | -6.213
-3 | 0.036 | 0.00492 | -0.089 | 7.239
-2.5 | 0.104 | 0.0048 | -0.091 | 21.697
-2 | 0.173 | 0.00468 | -0.092 | 37.007
-1.5 | 0.242 | 0.0046 | -0.093 | 52.671
-1 | 0.312 | 0.00426 | -0.094 | 73.269
-0.5 | 0.381 | 0.00391 | -0.095 | 97.492
0 | 0.448 | 0.00466 | -0.096 | 96.222
0.5 | 0.517 | 0.00482 | -0.097 | 107.262
1 | 0.584 | 0.00524 | -0.098 | 111.418
1.5 | 0.65 | 0.00566 | -0.099 | 114.854
2 | 0.716 | 0.0063 | -0.1 | 113.649
2.5 | 0.782 | 0.00692 | -0.101 | 112.905
3 | 0.845 | 0.00835 | -0.102 | 101.266
3.5 | 0.907 | 0.00873 | -0.102 | 103.853
4 | 0.965 | 0.00916 | -0.103 | 105.25
4.5 | 1.018 | 0.00976 | -0.104 | 104.304
5 | 1.064 | 0.01028 | -0.105 | 103.45
5.5 | 1.09 | 0.01088 | -0.106 | 100.129
6 | 1.085 | 0.01164 | -0.107 | 93.246
6.5 | 1.002 | 0.01285 | -0.108 | 77.914
7 | 0.556 | 0.04628 | -0.058 | 12.014
7.5 | 0.711 | 0.01394 | -0.11 | 51.009
8 | 0.741 | 0.01511 | -0.111 | 49.05
8.5 | 0.634 | 0.05826 | -0.055 | 10.878
9 | 0.806 | 0.016 | -0.112 | 50.344
9.5 | 0.709 | 0.05156 | -0.08 | 13.751
10 | 0.715 | 0.06741 | -0.06 | 10.603
10.5 | 0.9 | 0.0176 | -0.115 | 51.156
11 | 0.928 | 0.01946 | -0.116 | 47.696
11.5 | 0.842 | 0.05253 | -0.093 | 16.027
12 | 0.822 | 0.08097 | -0.067 | 10.157
12.5 | 0.848 | 0.08704 | -0.067 | 9.748
13 | 1.044 | 0.02388 | -0.118 | 43.717
13.5 | 0.905 | 0.08905 | -0.073 | 10.166
14 | 0.928 | 0.09731 | -0.071 | 9.54
14.5 | 0.958 | 0.10269 | -0.075 | 9.326
15 | 0.977 | 0.10678 | -0.07 | 9.151
15.5 | 1.004 | 0.11128 | -0.071 | 9.021
16 | 1.035 | 0.11407 | -0.077 | 9.072
16.5 | 1.07 | 0.1142 | -0.083 | 9.368
17 | 1.097 | 0.11946 | -0.084 | 9.183
17.5 | 1.111 | 0.12304 | -0.078 | 9.033
18 | 1.155 | 0.11807 | -0.089 | 9.78
18.5 | 1.202 | 0.1098 | -0.097 | 10.945
19 | 1.221 | 0.12074 | -0.095 | 10.109
19.5 | 1.216 | 0.15146 | -0.083 | 8.029
20 | 1.244 | 0.15688 | -0.085 | 7.928

## 112. Re 10M Mach 0.50 (2)
BIGFOIL.COM POLAR EXPORT
NACA67A411
NACA67A411 |  |  |  | Cl Max: | 1.1883 | at alpha= | 9 | deg
XFOIL ncrit=9 |  |  |  | L/D Max: | 138.859 | at alpha= | 0.5 | deg
Re: | 10000000 |  |  | Cd Min: | 0.23154 | at alpha= | -20 | deg
Mach: | 0.5 |  |  | Cl=0 at alpha= | -3.4518 | deg
|  |  |  | @ Cl=0.1, Cd= | 0.0047287
|  |  |  | @ Cl=0.4, Cd= | 0.003871
|  |  |  | @ Cl=0.6, Cd= | 0.0061018
alpha (deg) | Cl | Cd | Cm | Cl/Cd
-20 | -0.5148 | 0.23154 | -0.0407 | -2.2234
-18 | -0.4355 | 0.19876 | -0.0594 | -2.1911
-17.5 | -0.4156 | 0.19092 | -0.064 | -2.1768
-17 | -0.3955 | 0.18336 | -0.0685 | -2.157
-16.5 | -0.3767 | 0.17534 | -0.0729 | -2.1484
-16 | -0.3611 | 0.16636 | -0.0775 | -2.1706
-15.5 | -0.344 | 0.15804 | -0.0821 | -2.1767
-15 | -0.3276 | 0.14979 | -0.0867 | -2.1871
-14.5 | -0.3082 | 0.14271 | -0.091 | -2.1596
-14 | -0.2969 | 0.13355 | -0.0957 | -2.2231
-13.5 | -0.2854 | 0.12505 | -0.1002 | -2.2823
-13 | -0.2671 | 0.11834 | -0.1042 | -2.2571
-12.5 | -0.2533 | 0.11096 | -0.1082 | -2.2828
-12 | -0.249 | 0.10184 | -0.1128 | -2.445
-11.5 | -0.2401 | 0.09412 | -0.117 | -2.551
-11 | -0.236 | 0.08592 | -0.1213 | -2.7467
-10.5 | -0.2231 | 0.0796 | -0.1247 | -2.8028
-10 | -0.2179 | 0.07242 | -0.1284 | -3.0088
-9.5 | -0.2216 | 0.0644 | -0.1324 | -3.441
-9 | -0.2419 | 0.05449 | -0.1384 | -4.4393
-8.5 | -0.2665 | 0.04543 | -0.1448 | -5.8662
-8 | -0.304 | 0.03948 | -0.1395 | -7.7001
-7.5 | -0.3292 | 0.03203 | -0.1342 | -10.2779
-7 | -0.3455 | 0.02395 | -0.1273 | -14.4259
-6.5 | -0.3573 | 0.01486 | -0.1187 | -24.0444
-6 | -0.3357 | 0.00839 | -0.1122 | -40.0119
-5.5 | -0.2746 | 0.00689 | -0.1092 | -39.8549
-5 | -0.2092 | 0.00612 | -0.1072 | -34.183
-4.5 | -0.1423 | 0.00562 | -0.1059 | -25.3203
-4 | -0.0745 | 0.0053 | -0.1053 | -14.0566
-3.5 | -0.0065 | 0.00508 | -0.1051 | -1.2795
-3 | 0.0609 | 0.00485 | -0.1051 | 12.5567
-2.5 | 0.1286 | 0.00464 | -0.1054 | 27.7155
-2 | 0.1961 | 0.00446 | -0.1059 | 43.9686
-1.5 | 0.263 | 0.00432 | -0.1063 | 60.8796
-1 | 0.3299 | 0.00419 | -0.1069 | 78.7351
-0.5 | 0.3938 | 0.0039 | -0.1071 | 100.9744
0 | 0.458 | 0.0036 | -0.1074 | 127.2222
0.5 | 0.511 | 0.00368 | -0.1053 | 138.8587
1 | 0.5337 | 0.00421 | -0.0972 | 126.7696
1.5 | 0.5407 | 0.00475 | -0.0854 | 113.8316
2 | 0.5626 | 0.00549 | -0.0766 | 102.4772
2.5 | 0.6005 | 0.00611 | -0.0712 | 98.2815
3 | 0.6405 | 0.00679 | -0.0663 | 94.3299
3.5 | 0.6827 | 0.0075 | -0.0619 | 91.0267
4 | 0.7331 | 0.008 | -0.0588 | 91.6375
4.5 | 0.7873 | 0.00844 | -0.0562 | 93.282
5 | 0.8411 | 0.00893 | -0.0534 | 94.1881
5.5 | 0.8945 | 0.00945 | -0.0503 | 94.6561
6 | 0.9486 | 0.01001 | -0.047 | 94.7652
6.5 | 1.002 | 0.01062 | -0.0434 | 94.3503
7 | 1.056 | 0.01127 | -0.0394 | 93.7001
7.5 | 1.1071 | 0.01207 | -0.0345 | 91.7233
8 | 1.1536 | 0.01323 | -0.0284 | 87.1958
8.5 | 1.1797 | 0.01569 | -0.0192 | 75.188
9 | 1.1883 | 0.02137 | -0.0094 | 55.606
11 | 1.0439 | 0.05484 | 0.0184 | 19.0354
11.5 | 1.0056 | 0.06605 | 0.0159 | 15.2248
12 | 0.9738 | 0.07937 | 0.0084 | 12.2691
12.5 | 0.9503 | 0.09546 | -0.0034 | 9.955
13 | 0.9366 | 0.11157 | -0.0139 | 8.3947
13.5 | 0.9235 | 0.12555 | -0.0226 | 7.3556
14 | 0.9155 | 0.13873 | -0.0306 | 6.5991

## 113. Re 12M Mach 0.00 (1)
BIGFOIL.COM POLAR EXPORT
NACA67A411
NACA67A411 |  |  |  | Cl Max: | 1.215 | at alpha= | 10 | deg
JavaFoil+Calcfoil stall+Eppler ext transition |  |  |  | L/D Max: | 142.214 | at alpha= | 2.5 | deg
Re: | 12000000 |  |  | Cd Min: | 0.0047 | at alpha= | 0.5 | deg
Mach: | 0 |  |  | Cl=0 at alpha= | -3.2627 | deg
|  |  |  | @ Cl=0.1, Cd= | 0.0050654
|  |  |  | @ Cl=0.4, Cd= | 0.0049777
|  |  |  | @ Cl=0.6, Cd= | 0.0049645
alpha (deg) | Cl | Cd | Cm | Cl/Cd
-15.5 | -0.482 | 0.10759 | -0.028 | -4.482
-15 | -0.5 | 0.10292 | -0.028 | -4.854
-14.5 | -0.516 | 0.09639 | -0.029 | -5.352
-14 | -0.53 | 0.09106 | -0.03 | -5.823
-13.5 | -0.543 | 0.0869 | -0.03 | -6.245
-13 | -0.549 | 0.08225 | -0.031 | -6.671
-12.5 | -0.552 | 0.076 | -0.032 | -7.26
-12 | -0.552 | 0.07002 | -0.034 | -7.887
-11.5 | -0.55 | 0.0642 | -0.036 | -8.564
-11 | -0.554 | 0.05056 | -0.044 | -10.965
-10.5 | -0.642 | 0.00896 | -0.063 | -71.606
-10 | -0.628 | 0.00809 | -0.064 | -77.561
-9.5 | -0.605 | 0.0071 | -0.065 | -85.211
-9 | -0.576 | 0.00722 | -0.066 | -79.733
-8.5 | -0.542 | 0.00689 | -0.067 | -78.646
-8 | -0.502 | 0.0071 | -0.068 | -70.664
-7.5 | -0.458 | 0.00681 | -0.069 | -67.18
-7 | -0.411 | 0.0065 | -0.07 | -63.171
-6.5 | -0.361 | 0.00626 | -0.071 | -57.685
-6 | -0.309 | 0.00604 | -0.072 | -51.233
-5.5 | -0.256 | 0.00587 | -0.073 | -43.601
-5 | -0.201 | 0.00568 | -0.074 | -35.322
-4.5 | -0.144 | 0.00556 | -0.075 | -25.923
-4 | -0.086 | 0.00539 | -0.076 | -16.037
-3.5 | -0.028 | 0.00522 | -0.077 | -5.36
-3 | 0.031 | 0.00509 | -0.078 | 6.107
-2.5 | 0.091 | 0.00507 | -0.079 | 17.85
-2 | 0.15 | 0.00504 | -0.079 | 29.817
-1.5 | 0.21 | 0.0051 | -0.08 | 41.172
-1 | 0.27 | 0.00484 | -0.081 | 55.897
-0.5 | 0.33 | 0.0049 | -0.082 | 67.425
0 | 0.389 | 0.00504 | -0.083 | 77.192
0.5 | 0.449 | 0.0047 | -0.084 | 95.446
1 | 0.508 | 0.00478 | -0.085 | 106.394
1.5 | 0.566 | 0.0049 | -0.086 | 115.462
2 | 0.624 | 0.00501 | -0.087 | 124.646
2.5 | 0.682 | 0.0048 | -0.088 | 142.214
3 | 0.739 | 0.00658 | -0.088 | 112.309
3.5 | 0.795 | 0.00732 | -0.089 | 108.564
4 | 0.849 | 0.00758 | -0.09 | 111.998
4.5 | 0.903 | 0.00789 | -0.091 | 114.412
5 | 0.954 | 0.00825 | -0.092 | 115.558
5.5 | 1.001 | 0.00857 | -0.093 | 116.748
6 | 1.045 | 0.00892 | -0.093 | 117.092
6.5 | 1.084 | 0.00929 | -0.094 | 116.661
7 | 1.119 | 0.00967 | -0.095 | 115.779
7.5 | 1.15 | 0.01012 | -0.096 | 113.612
8 | 1.174 | 0.01061 | -0.097 | 110.708
8.5 | 1.194 | 0.01104 | -0.097 | 108.132
9 | 1.207 | 0.01163 | -0.098 | 103.758
9.5 | 1.214 | 0.01218 | -0.099 | 99.673
10 | 1.215 | 0.01281 | -0.1 | 94.908
10.5 | 1.207 | 0.01348 | -0.1 | 89.586
11 | 1.187 | 0.01411 | -0.101 | 84.112
11.5 | 1.16 | 0.01486 | -0.102 | 78.066
12 | 1.128 | 0.0157 | -0.102 | 71.859
12.5 | 1.089 | 0.01707 | -0.103 | 63.81
13 | 1.047 | 0.01812 | -0.103 | 57.819
13.5 | 0.996 | 0.02093 | -0.103 | 47.582
14 | 0.838 | 0.06584 | -0.081 | 12.722
14.5 | 0.776 | 0.08619 | -0.071 | 9.004
15 | 0.734 | 0.09503 | -0.068 | 7.724

## 114. Re 12M Mach 0.00 (2)
BIGFOIL.COM POLAR EXPORT
NACA67A411
NACA67A411 |  |  |  | Cl Max: | 1.7999 | at alpha= | 20 | deg
XFOIL ncrit=9 |  |  |  | L/D Max: | 119.945 | at alpha= | 8 | deg
Re: | 12000000 |  |  | Cd Min: | 0.04165 | at alpha= | 20 | deg
Mach: | 0 |  |  | Cl=0 at alpha= | -3.4085 | deg
|  |  |  | @ Cl=0.1, Cd= | 0.0043193
|  |  |  | @ Cl=0.4, Cd= | 0.0043996
|  |  |  | @ Cl=0.6, Cd= | 0.0056322
alpha (deg) | Cl | Cd | Cm | Cl/Cd
-20 | -1.3745 | 0.03154 | -0.1232 | -43.5796
-19 | -1.4093 | 0.02364 | -0.1151 | -59.6151
-18.5 | -1.4051 | 0.02152 | -0.1104 | -65.2928
-18 | -1.3957 | 0.01978 | -0.1056 | -70.5612
-17.5 | -1.3807 | 0.01848 | -0.1006 | -74.7132
-17 | -1.3647 | 0.01743 | -0.095 | -78.296
-16.5 | -1.3359 | 0.01633 | -0.0917 | -81.8065
-16 | -1.3025 | 0.01518 | -0.0892 | -85.8037
-15.5 | -1.2647 | 0.01419 | -0.0873 | -89.1261
-15 | -1.2225 | 0.01341 | -0.0859 | -91.1633
-14.5 | -1.178 | 0.01274 | -0.0848 | -92.4647
-14 | -1.1315 | 0.01211 | -0.084 | -93.4352
-13.5 | -1.0835 | 0.01157 | -0.0835 | -93.6474
-13 | -1.035 | 0.01099 | -0.083 | -94.1765
-12.5 | -0.9852 | 0.0105 | -0.0826 | -93.8286
-11.5 | -0.8844 | 0.00949 | -0.082 | -93.1928
-11 | -0.8349 | 0.00883 | -0.0815 | -94.5527
-10.5 | -0.7831 | 0.00833 | -0.0814 | -94.0096
-10 | -0.7304 | 0.00792 | -0.0815 | -92.2222
-9.5 | -0.6767 | 0.00758 | -0.0816 | -89.2744
-9 | -0.6217 | 0.00737 | -0.082 | -84.3555
-8.5 | -0.5673 | 0.00707 | -0.0823 | -80.2405
-8 | -0.5123 | 0.00682 | -0.0827 | -75.1173
-7 | -0.4028 | 0.00624 | -0.0833 | -64.5513
-6.5 | -0.348 | 0.00591 | -0.0835 | -58.8832
-6 | -0.2924 | 0.00563 | -0.0839 | -51.9361
-5.5 | -0.2365 | 0.00536 | -0.0844 | -44.1231
-5 | -0.1803 | 0.00514 | -0.0849 | -35.0778
-4 | -0.0668 | 0.00482 | -0.0861 | -13.8589
-3.5 | -0.0104 | 0.00464 | -0.0866 | -2.2414
-3 | 0.0464 | 0.00447 | -0.0872 | 10.3803
-2.5 | 0.1033 | 0.00431 | -0.0879 | 23.9675
-2 | 0.1602 | 0.00422 | -0.0885 | 37.9621
-1.5 | 0.2174 | 0.00411 | -0.0892 | 52.8954
-1 | 0.2739 | 0.00398 | -0.0898 | 68.8191
-0.5 | 0.3285 | 0.00378 | -0.09 | 86.9048
0 | 0.3744 | 0.00415 | -0.0885 | 90.2169
0.5 | 0.4185 | 0.00458 | -0.0866 | 91.3755
1 | 0.456 | 0.00507 | -0.0836 | 89.9408
1.5 | 0.4976 | 0.00487 | -0.0815 | 102.1766
2 | 0.546 | 0.00513 | -0.0804 | 106.4327
2.5 | 0.5926 | 0.00556 | -0.0789 | 106.5827
3 | 0.6387 | 0.00601 | -0.0774 | 106.2729
3.5 | 0.6865 | 0.00635 | -0.0761 | 108.1102
4 | 0.7356 | 0.00663 | -0.0752 | 110.9502
4.5 | 0.7847 | 0.00687 | -0.0742 | 114.2213
5 | 0.8307 | 0.00713 | -0.0726 | 116.5077
5.5 | 0.8729 | 0.00742 | -0.0702 | 117.6415
6.5 | 0.96 | 0.00805 | -0.0661 | 119.2547
7 | 1.0032 | 0.00841 | -0.0641 | 119.2866
7.5 | 1.0471 | 0.00873 | -0.0623 | 119.9427
8 | 1.0903 | 0.00909 | -0.0604 | 119.945
8.5 | 1.1324 | 0.00953 | -0.0583 | 118.8248
9 | 1.1747 | 0.00993 | -0.0564 | 118.2981
9.5 | 1.2168 | 0.01034 | -0.0544 | 117.6789
10 | 1.2554 | 0.01084 | -0.0518 | 115.8118
10.5 | 1.2991 | 0.0114 | -0.0505 | 113.9561
11.5 | 1.3804 | 0.01255 | -0.0466 | 109.992
12 | 1.4186 | 0.01326 | -0.0444 | 106.9834
12.5 | 1.4538 | 0.01414 | -0.0418 | 102.8147
14 | 1.5615 | 0.01661 | -0.0347 | 94.0096
14.5 | 1.5912 | 0.0178 | -0.0317 | 89.3933
15 | 1.6248 | 0.01873 | -0.0293 | 86.7485
15.5 | 1.6501 | 0.02024 | -0.026 | 81.5267
16 | 1.6789 | 0.02146 | -0.0233 | 78.2339
16.5 | 1.7018 | 0.02315 | -0.0199 | 73.5119
17 | 1.7203 | 0.0252 | -0.0163 | 68.2659
17.5 | 1.7395 | 0.02722 | -0.0131 | 63.9052
18 | 1.7596 | 0.0292 | -0.0102 | 60.2603
18.5 | 1.7699 | 0.03207 | -0.0067 | 55.1886
19 | 1.7874 | 0.03445 | -0.0043 | 51.8839
19.5 | 1.7935 | 0.03793 | -0.0014 | 47.2845
20 | 1.7999 | 0.04165 | 0.0009 | 43.2149

## 115. Re 12M Mach 0.10 (1)
BIGFOIL.COM POLAR EXPORT
NACA67A411
NACA67A411 |  |  |  | Cl Max: | 1.207 | at alpha= | 9.5 | deg
JavaFoil+Calcfoil stall+Eppler ext transition |  |  |  | L/D Max: | 142.889 | at alpha= | 2.5 | deg
Re: | 12000000 |  |  | Cd Min: | 0.00472 | at alpha= | 0.5 | deg
Mach: | 0.1 |  |  | Cl=0 at alpha= | -3.2627 | deg
|  |  |  | @ Cl=0.1, Cd= | 0.0050895
|  |  |  | @ Cl=0.4, Cd= | 0.004992
|  |  |  | @ Cl=0.6, Cd= | 0.0049495
alpha (deg) | Cl | Cd | Cm | Cl/Cd
-15.5 | -0.446 | 0.11082 | -0.027 | -4.026
-15 | -0.467 | 0.1033 | -0.028 | -4.52
-14.5 | -0.486 | 0.09849 | -0.029 | -4.939
-14 | -0.504 | 0.0921 | -0.03 | -5.478
-13.5 | -0.52 | 0.08841 | -0.03 | -5.88
-13 | -0.529 | 0.08285 | -0.03 | -6.388
-12.5 | -0.535 | 0.07699 | -0.032 | -6.949
-12 | -0.537 | 0.07342 | -0.032 | -7.31
-11.5 | -0.539 | 0.06477 | -0.036 | -8.316
-11 | -0.54 | 0.05529 | -0.041 | -9.764
-10.5 | -0.627 | 0.0099 | -0.062 | -63.356
-10 | -0.621 | 0.00831 | -0.064 | -74.744
-9.5 | -0.601 | 0.00714 | -0.066 | -84.128
-9 | -0.574 | 0.00728 | -0.067 | -78.745
-8.5 | -0.541 | 0.00695 | -0.068 | -77.809
-8 | -0.502 | 0.00713 | -0.068 | -70.373
-7.5 | -0.458 | 0.00677 | -0.069 | -67.688
-7 | -0.411 | 0.0065 | -0.07 | -63.257
-6.5 | -0.362 | 0.00635 | -0.071 | -57.038
-6 | -0.31 | 0.00611 | -0.072 | -50.787
-5.5 | -0.257 | 0.00587 | -0.073 | -43.774
-5 | -0.201 | 0.00571 | -0.074 | -35.305
-4.5 | -0.145 | 0.00553 | -0.075 | -26.157
-4 | -0.087 | 0.00541 | -0.076 | -16.048
-3.5 | -0.028 | 0.00524 | -0.077 | -5.363
-3 | 0.031 | 0.00512 | -0.078 | 6.095
-2.5 | 0.091 | 0.0051 | -0.079 | 17.834
-2 | 0.151 | 0.00503 | -0.08 | 30.016
-1.5 | 0.211 | 0.0051 | -0.081 | 41.412
-1 | 0.272 | 0.00481 | -0.082 | 56.469
-0.5 | 0.332 | 0.00491 | -0.083 | 67.562
0 | 0.391 | 0.00504 | -0.083 | 77.582
0.5 | 0.451 | 0.00472 | -0.084 | 95.616
1 | 0.511 | 0.00478 | -0.085 | 106.886
1.5 | 0.569 | 0.00488 | -0.086 | 116.635
2 | 0.627 | 0.00501 | -0.087 | 125.209
2.5 | 0.685 | 0.0048 | -0.088 | 142.889
3 | 0.742 | 0.00661 | -0.089 | 112.408
3.5 | 0.798 | 0.00737 | -0.09 | 108.397
4 | 0.853 | 0.00763 | -0.091 | 111.884
4.5 | 0.907 | 0.00794 | -0.091 | 114.237
5 | 0.958 | 0.00829 | -0.092 | 115.491
5.5 | 1.005 | 0.00863 | -0.093 | 116.427
6 | 1.048 | 0.009 | -0.094 | 116.433
6.5 | 1.087 | 0.00936 | -0.095 | 116.128
7 | 1.122 | 0.00973 | -0.096 | 115.267
7.5 | 1.151 | 0.0102 | -0.096 | 112.799
8 | 1.174 | 0.01064 | -0.097 | 110.389
8.5 | 1.192 | 0.01114 | -0.098 | 107.004
9 | 1.203 | 0.01175 | -0.099 | 102.369
9.5 | 1.207 | 0.01233 | -0.099 | 97.915
10 | 1.205 | 0.01298 | -0.1 | 92.818
10.5 | 1.193 | 0.01367 | -0.101 | 87.271
11 | 1.168 | 0.01434 | -0.102 | 81.448
11.5 | 1.136 | 0.01515 | -0.102 | 74.955
12 | 1.096 | 0.01634 | -0.103 | 67.099
12.5 | 1.052 | 0.01747 | -0.103 | 60.234
13 | 1.001 | 0.01933 | -0.103 | 51.815
13.5 | 0.838 | 0.06109 | -0.082 | 13.711
14 | 0.769 | 0.08233 | -0.071 | 9.342
14.5 | 0.716 | 0.09857 | -0.061 | 7.262

## 116. Re 12M Mach 0.10 (2)
BIGFOIL.COM POLAR EXPORT
NACA67A411
NACA67A411 |  |  |  | Cl Max: | 1.7798 | at alpha= | 19.5 | deg
XFOIL ncrit=9 |  |  |  | L/D Max: | 119.205 | at alpha= | 7.5 | deg
Re: | 12000000 |  |  | Cd Min: | 0.04999 | at alpha= | -20 | deg
Mach: | 0.1 |  |  | Cl=0 at alpha= | -3.4091 | deg
|  |  |  | @ Cl=0.1, Cd= | 0.0043307
|  |  |  | @ Cl=0.4, Cd= | 0.0043563
|  |  |  | @ Cl=0.6, Cd= | 0.0056338
alpha (deg) | Cl | Cd | Cm | Cl/Cd
-20 | -1.2214 | 0.04999 | -0.1213 | -24.4329
-19.5 | -1.2869 | 0.037 | -0.128 | -34.7811
-19 | -1.3243 | 0.03045 | -0.1266 | -43.491
-18.5 | -1.3421 | 0.02637 | -0.1227 | -50.895
-18 | -1.3588 | 0.02289 | -0.1167 | -59.3622
-17.5 | -1.3563 | 0.02071 | -0.1111 | -65.4901
-17 | -1.3479 | 0.01904 | -0.105 | -70.7931
-16.5 | -1.3347 | 0.01776 | -0.0987 | -75.152
-16 | -1.3035 | 0.01657 | -0.0954 | -78.6663
-15.5 | -1.2682 | 0.01541 | -0.0927 | -82.2972
-15 | -1.2309 | 0.01421 | -0.0903 | -86.6221
-14.5 | -1.1877 | 0.01335 | -0.0887 | -88.9663
-14 | -1.1414 | 0.01262 | -0.0875 | -90.4437
-13.5 | -1.0931 | 0.012 | -0.0865 | -91.0917
-13 | -1.0443 | 0.01135 | -0.0857 | -92.0088
-12.5 | -0.9939 | 0.01082 | -0.0851 | -91.8577
-12 | -0.9428 | 0.01032 | -0.0846 | -91.3566
-11.5 | -0.8914 | 0.0098 | -0.0842 | -90.9592
-11 | -0.8414 | 0.00908 | -0.0835 | -92.6652
-10.5 | -0.7894 | 0.00851 | -0.0831 | -92.7615
-10 | -0.7363 | 0.00804 | -0.0829 | -91.5796
-9.5 | -0.6822 | 0.00766 | -0.0829 | -89.0601
-9 | -0.6267 | 0.00743 | -0.0832 | -84.3472
-8.5 | -0.5717 | 0.00712 | -0.0834 | -80.2949
-7 | -0.4053 | 0.00631 | -0.0841 | -64.2314
-6.5 | -0.3502 | 0.00594 | -0.0843 | -58.9562
-6 | -0.2942 | 0.00565 | -0.0846 | -52.0708
-5.5 | -0.238 | 0.00538 | -0.085 | -44.2379
-5 | -0.1814 | 0.00515 | -0.0855 | -35.2233
-4.5 | -0.1243 | 0.00498 | -0.0861 | -24.9598
-4 | -0.0671 | 0.00483 | -0.0867 | -13.8923
-3.5 | -0.0104 | 0.00465 | -0.0872 | -2.2366
-3 | 0.0468 | 0.00447 | -0.0878 | 10.4698
-2.5 | 0.1041 | 0.00432 | -0.0884 | 24.0972
-2 | 0.1612 | 0.00422 | -0.089 | 38.1991
-1.5 | 0.2188 | 0.00411 | -0.0897 | 53.236
-1 | 0.2757 | 0.00399 | -0.0903 | 69.0977
-0.5 | 0.3307 | 0.00377 | -0.0906 | 87.7188
0 | 0.377 | 0.00412 | -0.0891 | 91.5049
0.5 | 0.4208 | 0.00457 | -0.0871 | 92.0788
1 | 0.4582 | 0.00506 | -0.0839 | 90.5534
1.5 | 0.4995 | 0.00487 | -0.0817 | 102.5667
2 | 0.548 | 0.00514 | -0.0806 | 106.6148
2.5 | 0.5945 | 0.00558 | -0.079 | 106.5412
3 | 0.6405 | 0.00603 | -0.0773 | 106.2189
3.5 | 0.6882 | 0.00636 | -0.076 | 108.2075
4 | 0.7373 | 0.00665 | -0.075 | 110.8722
4.5 | 0.7863 | 0.00689 | -0.0739 | 114.1219
5 | 0.8298 | 0.00715 | -0.0716 | 116.0559
5.5 | 0.8728 | 0.00746 | -0.0693 | 116.9973
6.5 | 0.9611 | 0.0081 | -0.0652 | 118.6543
7 | 1.0049 | 0.00847 | -0.0633 | 118.6423
7.5 | 1.049 | 0.0088 | -0.0613 | 119.2045
8 | 1.0928 | 0.00918 | -0.0594 | 119.0414
8.5 | 1.1349 | 0.00963 | -0.0572 | 117.8505
9 | 1.1782 | 0.01003 | -0.0553 | 117.4676
9.5 | 1.2197 | 0.01047 | -0.0531 | 116.4947
10 | 1.2587 | 0.01099 | -0.0504 | 114.5314
10.5 | 1.3044 | 0.01154 | -0.0492 | 113.0329
11 | 1.3451 | 0.01213 | -0.0471 | 110.8904
11.5 | 1.3855 | 0.01278 | -0.045 | 108.4116
12 | 1.4225 | 0.01359 | -0.0423 | 104.6726
12.5 | 1.4594 | 0.01445 | -0.0397 | 100.9965
13 | 1.4954 | 0.01531 | -0.0371 | 97.6747
13.5 | 1.5321 | 0.01615 | -0.0347 | 94.8669
14 | 1.5665 | 0.01709 | -0.032 | 91.6618
14.5 | 1.595 | 0.0185 | -0.0286 | 86.2162
15 | 1.6272 | 0.01956 | -0.0259 | 83.1902
15.5 | 1.6522 | 0.02118 | -0.0223 | 78.0076
16 | 1.6802 | 0.02259 | -0.0193 | 74.378
16.5 | 1.7014 | 0.02449 | -0.0156 | 69.4733
17 | 1.7178 | 0.0268 | -0.0117 | 64.097
17.5 | 1.7362 | 0.02901 | -0.0084 | 59.8483
18 | 1.7546 | 0.03128 | -0.0054 | 56.0934
18.5 | 1.762 | 0.03463 | -0.0018 | 50.8807
19 | 1.7776 | 0.03736 | 0.0006 | 47.5803
19.5 | 1.7798 | 0.04156 | 0.0034 | 42.8248
20 | 1.7798 | 0.04623 | 0.0055 | 38.4988

## 117. Re 12M Mach 0.25 (1)
BIGFOIL.COM POLAR EXPORT
NACA67A411
NACA67A411 |  |  |  | Cl Max: | 1.168 | at alpha= | 8.5 | deg
JavaFoil+Calcfoil stall+Eppler ext transition |  |  |  | L/D Max: | 129.143 | at alpha= | 1.5 | deg
Re: | 12000000 |  |  | Cd Min: | 0.00452 | at alpha= | 1.5 | deg
Mach: | 0.25 |  |  | Cl=0 at alpha= | -3.2623 | deg
|  |  |  | @ Cl=0.1, Cd= | 0.0051066
|  |  |  | @ Cl=0.4, Cd= | 0.0047282
|  |  |  | @ Cl=0.6, Cd= | 0.09671
alpha (deg) | Cl | Cd | Cm | Cl/Cd
-14 | -0.262 | 0.10023 | -0.029 | -2.614
-13.5 | -0.315 | 0.09248 | -0.03 | -3.409
-13 | -0.357 | 0.08732 | -0.03 | -4.083
-12.5 | -0.391 | 0.08108 | -0.031 | -4.817
-12 | -0.419 | 0.07628 | -0.032 | -5.491
-11.5 | -0.441 | 0.07174 | -0.033 | -6.149
-11 | -0.457 | 0.06606 | -0.034 | -6.921
-10.5 | -0.468 | 0.05974 | -0.037 | -7.832
-10 | -0.47 | 0.05542 | -0.039 | -8.487
-9.5 | -0.468 | 0.04962 | -0.042 | -9.428
-9 | -0.552 | 0.00797 | -0.068 | -69.206
-8.5 | -0.531 | 0.00726 | -0.069 | -73.104
-8 | -0.498 | 0.00685 | -0.07 | -72.66
-7.5 | -0.459 | 0.00656 | -0.071 | -69.944
-7 | -0.415 | 0.00678 | -0.072 | -61.156
-6.5 | -0.367 | 0.00649 | -0.073 | -56.509
-6 | -0.316 | 0.00623 | -0.074 | -50.691
-5.5 | -0.262 | 0.00598 | -0.075 | -43.792
-5 | -0.206 | 0.00581 | -0.076 | -35.463
-4.5 | -0.148 | 0.00562 | -0.077 | -26.365
-4 | -0.089 | 0.00549 | -0.078 | -16.212
-3.5 | -0.029 | 0.00531 | -0.079 | -5.434
-3 | 0.032 | 0.00517 | -0.08 | 6.197
-2.5 | 0.093 | 0.00511 | -0.081 | 18.291
-2 | 0.155 | 0.00508 | -0.082 | 30.505
-1.5 | 0.217 | 0.00511 | -0.083 | 42.452
-1 | 0.279 | 0.00484 | -0.084 | 57.733
-0.5 | 0.341 | 0.00497 | -0.085 | 68.609
0 | 0.402 | 0.00472 | -0.086 | 85.221
0.5 | 0.463 | 0.00477 | -0.087 | 97.078
1 | 0.524 | 0.00479 | -0.088 | 109.589
1.5 | 0.584 | 0.00452 | -0.089 | 129.143
2 | 0.644 | 0.00584 | -0.089 | 110.341
2.5 | 0.703 | 0.00624 | -0.09 | 112.804
3 | 0.762 | 0.00721 | -0.091 | 105.698
3.5 | 0.819 | 0.00756 | -0.092 | 108.269
4 | 0.875 | 0.00785 | -0.093 | 111.394
4.5 | 0.929 | 0.00819 | -0.094 | 113.379
5 | 0.98 | 0.00858 | -0.095 | 114.242
5.5 | 1.026 | 0.00894 | -0.096 | 114.729
6 | 1.067 | 0.00933 | -0.096 | 114.337
6.5 | 1.103 | 0.00976 | -0.097 | 112.984
7 | 1.131 | 0.01046 | -0.098 | 108.123
7.5 | 1.153 | 0.0107 | -0.099 | 107.671
8 | 1.165 | 0.01129 | -0.1 | 103.204
8.5 | 1.168 | 0.01181 | -0.1 | 98.88
9 | 1.16 | 0.01257 | -0.101 | 92.325
9.5 | 1.142 | 0.01333 | -0.102 | 85.698
10 | 1.113 | 0.0141 | -0.103 | 78.901
10.5 | 1.066 | 0.01513 | -0.103 | 70.488
11 | 0.997 | 0.01642 | -0.104 | 60.729
11.5 | 0.766 | 0.06954 | -0.064 | 11.018
12 | 0.689 | 0.07673 | -0.06 | 8.983
12.5 | 0.608 | 0.08466 | -0.057 | 7.186
13 | 0.523 | 0.09096 | -0.055 | 5.752
13.5 | 0.434 | 0.09671 | -0.056 | 4.483

## 118. Re 12M Mach 0.25 (2)
BIGFOIL.COM POLAR EXPORT
NACA67A411
NACA67A411 |  |  |  | Cl Max: | 1.6395 | at alpha= | 15.5 | deg
XFOIL ncrit=9 |  |  |  | L/D Max: | 115.083 | at alpha= | 6.5 | deg
Re: | 12000000 |  |  | Cd Min: | 0.19058 | at alpha= | -19 | deg
Mach: | 0.25 |  |  | Cl=0 at alpha= | -3.4164 | deg
|  |  |  | @ Cl=0.1, Cd= | 0.004357
|  |  |  | @ Cl=0.4, Cd= | 0.00414
|  |  |  | @ Cl=0.6, Cd= | 0.0056038
alpha (deg) | Cl | Cd | Cm | Cl/Cd
-19 | -0.476 | 0.19058 | -0.0473 | -2.4976
-18.5 | -0.4595 | 0.18406 | -0.0514 | -2.4965
-18 | -0.4594 | 0.17208 | -0.0566 | -2.6697
-17 | -0.4283 | 0.15857 | -0.0649 | -2.701
-16.5 | -0.4421 | 0.14364 | -0.0718 | -3.0778
-16 | -0.9479 | 0.04532 | -0.1372 | -20.9157
-15.5 | -0.9937 | 0.03638 | -0.1404 | -27.3145
-15 | -1.0637 | 0.02872 | -0.1357 | -37.0369
-14.5 | -1.1029 | 0.02421 | -0.1267 | -45.5556
-14 | -1.1276 | 0.02057 | -0.1159 | -54.8177
-13.5 | -1.1141 | 0.01736 | -0.1095 | -64.1763
-13 | -1.0824 | 0.015 | -0.1048 | -72.16
-12.5 | -1.0341 | 0.01379 | -0.1019 | -74.9891
-12 | -0.9819 | 0.01285 | -0.0995 | -76.4125
-11.5 | -0.9287 | 0.01196 | -0.0974 | -77.6505
-11 | -0.8737 | 0.01121 | -0.0957 | -77.9393
-10.5 | -0.8217 | 0.01008 | -0.0938 | -81.5179
-10 | -0.7683 | 0.00908 | -0.0922 | -84.6145
-9.5 | -0.712 | 0.00841 | -0.091 | -84.6611
-9 | -0.6535 | 0.00802 | -0.0904 | -81.4838
-8.5 | -0.596 | 0.00754 | -0.0897 | -79.0451
-8 | -0.5375 | 0.00719 | -0.0893 | -74.7566
-7.5 | -0.4785 | 0.00692 | -0.0892 | -69.1474
-7 | -0.4201 | 0.00661 | -0.089 | -63.5552
-6.5 | -0.3624 | 0.00618 | -0.0888 | -58.6408
-6 | -0.3045 | 0.0058 | -0.0887 | -52.5
-5.5 | -0.246 | 0.00549 | -0.0888 | -44.8087
-5 | -0.1872 | 0.00522 | -0.089 | -35.8621
-4.5 | -0.1281 | 0.00502 | -0.0894 | -25.5179
-3.5 | -0.0099 | 0.0047 | -0.0903 | -2.1064
-3 | 0.0493 | 0.00452 | -0.0909 | 10.9071
-2.5 | 0.1084 | 0.00433 | -0.0915 | 25.0346
-2 | 0.1673 | 0.00424 | -0.092 | 39.4575
-1.5 | 0.2268 | 0.00412 | -0.0928 | 55.0485
-1 | 0.2854 | 0.00401 | -0.0933 | 71.1721
-0.5 | 0.3425 | 0.00377 | -0.0936 | 90.8488
0 | 0.391 | 0.00404 | -0.0922 | 96.7822
0.5 | 0.4342 | 0.00452 | -0.0898 | 96.0619
1 | 0.4702 | 0.00505 | -0.086 | 93.1089
1.5 | 0.5093 | 0.00491 | -0.0829 | 103.7271
2 | 0.5576 | 0.0052 | -0.0814 | 107.2308
2.5 | 0.6038 | 0.00564 | -0.0793 | 107.0567
3 | 0.6482 | 0.00613 | -0.0769 | 105.7423
3.5 | 0.6938 | 0.00646 | -0.0746 | 107.3994
4 | 0.7372 | 0.00675 | -0.0717 | 109.2148
4.5 | 0.7832 | 0.00702 | -0.0695 | 111.567
5 | 0.8293 | 0.00734 | -0.0673 | 112.9837
5.5 | 0.8757 | 0.00769 | -0.0652 | 113.8752
6.5 | 0.969 | 0.00842 | -0.061 | 115.0831
7 | 1.0146 | 0.00883 | -0.0587 | 114.9037
7.5 | 1.061 | 0.00922 | -0.0565 | 115.0759
8 | 1.1054 | 0.00969 | -0.0539 | 114.0764
8.5 | 1.1508 | 0.01015 | -0.0515 | 113.3793
9 | 1.1954 | 0.01064 | -0.0489 | 112.3496
9.5 | 1.2368 | 0.01126 | -0.0457 | 109.8401
10 | 1.2775 | 0.01182 | -0.0423 | 108.0795
10.5 | 1.3281 | 0.01252 | -0.0411 | 106.0783
11 | 1.3692 | 0.0134 | -0.0379 | 102.1791
11.5 | 1.4095 | 0.01431 | -0.0346 | 98.4976
12 | 1.4495 | 0.01528 | -0.0313 | 94.8626
12.5 | 1.4871 | 0.01639 | -0.0277 | 90.7322
13 | 1.5242 | 0.0176 | -0.024 | 86.6023
13.5 | 1.5569 | 0.01907 | -0.0198 | 81.6413
14 | 1.5877 | 0.02075 | -0.0155 | 76.5157
14.5 | 1.6092 | 0.0231 | -0.0103 | 69.6623
15 | 1.631 | 0.02543 | -0.0055 | 64.1368
15.5 | 1.6395 | 0.02882 | 0.0002 | 56.8876
16 | 1.6386 | 0.03306 | 0.0058 | 49.5644
16.5 | 1.623 | 0.03881 | 0.0113 | 41.8191
17 | 1.5917 | 0.04656 | 0.0154 | 34.186
17.5 | 1.5527 | 0.05627 | 0.0169 | 27.5937
18 | 1.5266 | 0.06595 | 0.0155 | 23.1478
18.5 | 1.4627 | 0.08267 | 0.0082 | 17.6932
19 | 1.4356 | 0.09615 | 0.0003 | 14.9308
19.5 | 1.3738 | 0.11762 | -0.0142 | 11.68
20 | 1.3076 | 0.1411 | -0.0299 | 9.2672

## 119. Re 12M Mach 0.50 (1)
BIGFOIL.COM POLAR EXPORT
NACA67A411
NACA67A411 |  |  |  | Cl Max: | 1.242 | at alpha= | 20 | deg
JavaFoil+Calcfoil stall+Eppler ext transition |  |  |  | L/D Max: | 111.736 | at alpha= | 2 | deg
Re: | 12000000 |  |  | Cd Min: | 0.00465 | at alpha= | -1 | deg
Mach: | 0.5 |  |  | Cl=0 at alpha= | -3.2647 | deg
|  |  |  | @ Cl=0.1, Cd= | 0.0047071
|  |  |  | @ Cl=0.4, Cd= | 0.0051922
|  |  |  | @ Cl=0.6, Cd= | 0.0057973
alpha (deg) | Cl | Cd | Cm | Cl/Cd
-20 | -0.912 | 0.14589 | -0.033 | -6.249
-19.5 | -0.883 | 0.14165 | -0.033 | -6.235
-19 | -0.855 | 0.13503 | -0.033 | -6.334
-18.5 | -0.828 | 0.12973 | -0.033 | -6.384
-18 | -0.802 | 0.12239 | -0.034 | -6.555
-17.5 | -0.775 | 0.11675 | -0.034 | -6.641
-17 | -0.748 | 0.12107 | -0.035 | -6.181
-16.5 | -0.721 | 0.11464 | -0.034 | -6.285
-16 | -0.693 | 0.10868 | -0.035 | -6.38
-15.5 | -0.669 | 0.10037 | -0.037 | -6.662
-15 | -0.645 | 0.09079 | -0.039 | -7.101
-14.5 | -0.62 | 0.08405 | -0.041 | -7.375
-14 | -0.584 | 0.0983 | -0.035 | -5.942
-13.5 | -0.557 | 0.09156 | -0.036 | -6.086
-13 | -0.531 | 0.0831 | -0.037 | -6.393
-12.5 | -0.506 | 0.07575 | -0.039 | -6.675
-12 | -0.481 | 0.06799 | -0.043 | -7.079
-11.5 | -0.461 | 0.05655 | -0.049 | -8.158
-11 | -0.508 | 0.01136 | -0.07 | -44.758
-10.5 | -0.394 | 0.06823 | -0.036 | -5.773
-10 | -0.368 | 0.06165 | -0.039 | -5.965
-9.5 | -0.342 | 0.05548 | -0.042 | -6.16
-9 | -0.316 | 0.05028 | -0.045 | -6.28
-8.5 | -0.286 | 0.05396 | -0.039 | -5.292
-8 | -0.258 | 0.05184 | -0.038 | -4.977
-7.5 | -0.231 | 0.04638 | -0.041 | -4.989
-7 | -0.205 | 0.04134 | -0.046 | -4.967
-6.5 | -0.219 | 0.0063 | -0.082 | -34.73
-6 | -0.304 | 0.00659 | -0.083 | -46.142
-5.5 | -0.27 | 0.0062 | -0.084 | -43.584
-5 | -0.22 | 0.00588 | -0.085 | -37.379
-4.5 | -0.161 | 0.00565 | -0.086 | -28.535
-4 | -0.098 | 0.00526 | -0.087 | -18.619
-3.5 | -0.032 | 0.00504 | -0.088 | -6.339
-3 | 0.036 | 0.00482 | -0.089 | 7.394
-2.5 | 0.104 | 0.0047 | -0.091 | 22.154
-2 | 0.173 | 0.0047 | -0.092 | 36.874
-1.5 | 0.242 | 0.00469 | -0.093 | 51.636
-1 | 0.312 | 0.00465 | -0.094 | 67.197
-0.5 | 0.381 | 0.00511 | -0.095 | 74.556
0 | 0.448 | 0.0054 | -0.096 | 82.936
0.5 | 0.516 | 0.00556 | -0.097 | 92.821
1 | 0.584 | 0.00571 | -0.098 | 102.32
1.5 | 0.65 | 0.00607 | -0.099 | 107.028
2 | 0.717 | 0.00641 | -0.1 | 111.736
2.5 | 0.782 | 0.0071 | -0.101 | 110.2
3 | 0.846 | 0.00813 | -0.102 | 103.973
3.5 | 0.907 | 0.00851 | -0.103 | 106.63
4 | 0.965 | 0.00891 | -0.104 | 108.313
4.5 | 1.019 | 0.00946 | -0.104 | 107.656
5 | 1.064 | 0.00998 | -0.105 | 106.663
5.5 | 1.09 | 0.01053 | -0.106 | 103.512
6 | 1.086 | 0.01128 | -0.107 | 96.307
6.5 | 1.002 | 0.01246 | -0.108 | 80.437
7 | 0.556 | 0.04617 | -0.057 | 12.041
7.5 | 0.711 | 0.0135 | -0.11 | 52.708
8 | 0.742 | 0.01464 | -0.111 | 50.684
8.5 | 0.634 | 0.05763 | -0.055 | 11.001
9 | 0.806 | 0.01549 | -0.113 | 52.054
9.5 | 0.835 | 0.01707 | -0.113 | 48.901
10 | 0.715 | 0.06644 | -0.061 | 10.763
10.5 | 0.901 | 0.01705 | -0.115 | 52.85
11 | 0.93 | 0.01872 | -0.116 | 49.666
11.5 | 0.953 | 0.0214 | -0.116 | 44.552
12 | 0.825 | 0.07904 | -0.07 | 10.44
12.5 | 0.85 | 0.08574 | -0.069 | 9.915
13 | 1.049 | 0.02231 | -0.118 | 47.007
13.5 | 0.917 | 0.08185 | -0.081 | 11.198
14 | 0.932 | 0.09408 | -0.075 | 9.91
14.5 | 0.961 | 0.09975 | -0.077 | 9.631
15 | 0.98 | 0.10184 | -0.072 | 9.623
15.5 | 1.006 | 0.10786 | -0.073 | 9.326
16 | 1.04 | 0.10919 | -0.08 | 9.521
16.5 | 1.085 | 0.10242 | -0.09 | 10.59
17 | 1.102 | 0.11465 | -0.087 | 9.609
17.5 | 1.115 | 0.12832 | -0.08 | 8.686
18 | 1.146 | 0.13064 | -0.084 | 8.769
18.5 | 1.177 | 0.13233 | -0.088 | 8.891
19 | 1.201 | 0.14114 | -0.088 | 8.512
19.5 | 1.214 | 0.16473 | -0.082 | 7.373
20 | 1.242 | 0.16744 | -0.084 | 7.415

## 120. Re 12M Mach 0.50 (2)
BIGFOIL.COM POLAR EXPORT
NACA67A411
NACA67A411 |  |  |  | Cl Max: | 1.2016 | at alpha= | 9 | deg
XFOIL ncrit=9 |  |  |  | L/D Max: | 125.659 | at alpha= | 0 | deg
Re: | 12000000 |  |  | Cd Min: | 0.19815 | at alpha= | -18 | deg
Mach: | 0.5 |  |  | Cl=0 at alpha= | -3.4457 | deg
|  |  |  | @ Cl=0.1, Cd= | 0.0045541
|  |  |  | @ Cl=0.4, Cd= | 0.0038048
|  |  |  | @ Cl=0.6, Cd= | 0.0060464
alpha (deg) | Cl | Cd | Cm | Cl/Cd
-18 | -0.4361 | 0.19815 | -0.0597 | -2.2009
-17.5 | -0.4165 | 0.19021 | -0.0642 | -2.1897
-17 | -0.3964 | 0.18255 | -0.0688 | -2.1715
-16.5 | -0.3774 | 0.1745 | -0.0734 | -2.1628
-16 | -0.3632 | 0.16505 | -0.0781 | -2.2005
-15.5 | -0.3451 | 0.15713 | -0.0827 | -2.1963
-15 | -0.3294 | 0.14879 | -0.0873 | -2.2139
-14.5 | -0.3104 | 0.14166 | -0.0916 | -2.1912
-14 | -0.2998 | 0.13249 | -0.0963 | -2.2628
-13.5 | -0.2881 | 0.12412 | -0.1008 | -2.3211
-13 | -0.2707 | 0.1172 | -0.1048 | -2.3097
-12.5 | -0.2569 | 0.10974 | -0.1091 | -2.341
-12 | -0.2516 | 0.10082 | -0.1137 | -2.4955
-11.5 | -0.2448 | 0.09278 | -0.1181 | -2.6385
-11 | -0.2328 | 0.086 | -0.1217 | -2.707
-10.5 | -0.2304 | 0.07807 | -0.1258 | -2.9512
-10 | -0.227 | 0.07078 | -0.1295 | -3.2071
-9.5 | -0.2318 | 0.06276 | -0.1336 | -3.6934
-9 | -0.2558 | 0.05201 | -0.1414 | -4.9183
-8.5 | -0.2835 | 0.0437 | -0.1454 | -6.4874
-8 | -0.3182 | 0.03815 | -0.1391 | -8.3408
-7.5 | -0.3413 | 0.03078 | -0.1336 | -11.0884
-7 | -0.3566 | 0.02259 | -0.1265 | -15.7857
-6.5 | -0.3721 | 0.01304 | -0.1174 | -28.5353
-6 | -0.3413 | 0.00775 | -0.1114 | -44.0387
-5.5 | -0.279 | 0.00646 | -0.1085 | -43.1889
-5 | -0.2124 | 0.00581 | -0.1067 | -36.5577
-4.5 | -0.1446 | 0.00539 | -0.1055 | -26.8275
-4 | -0.0762 | 0.00511 | -0.105 | -14.9119
-3.5 | -0.0074 | 0.00488 | -0.1049 | -1.5164
-3 | 0.0607 | 0.00467 | -0.105 | 12.9979
-2.5 | 0.1285 | 0.00447 | -0.1054 | 28.7472
-2 | 0.1955 | 0.0043 | -0.1057 | 45.4651
-1.5 | 0.2627 | 0.00418 | -0.1063 | 62.8469
-1 | 0.3296 | 0.00407 | -0.1069 | 80.9828
-0.5 | 0.3947 | 0.00382 | -0.1073 | 103.3246
0 | 0.4574 | 0.00364 | -0.1072 | 125.6593
0.5 | 0.4966 | 0.00427 | -0.1022 | 116.2998
1 | 0.5225 | 0.00488 | -0.0946 | 107.0697
1.5 | 0.529 | 0.00509 | -0.0829 | 103.9293
2 | 0.5613 | 0.00551 | -0.0764 | 101.8693
2.5 | 0.6017 | 0.00607 | -0.0715 | 99.1269
3 | 0.6447 | 0.00666 | -0.0672 | 96.8018
3.5 | 0.6882 | 0.00733 | -0.0629 | 93.8881
4 | 0.7409 | 0.00778 | -0.0602 | 95.2314
4.5 | 0.7949 | 0.00819 | -0.0576 | 97.0574
5 | 0.8498 | 0.00864 | -0.0549 | 98.3565
5.5 | 0.9023 | 0.00918 | -0.0516 | 98.2898
6.5 | 1.0111 | 0.01032 | -0.0447 | 97.9748
7.5 | 1.1183 | 0.01172 | -0.0361 | 95.4181
8 | 1.1658 | 0.0128 | -0.0301 | 91.0781
8.5 | 1.1927 | 0.01529 | -0.0208 | 78.0052
9 | 1.2016 | 0.02113 | -0.0111 | 56.867
9.5 | 1.1746 | 0.02881 | -0.0001 | 40.7706

## 121. Re 14M Mach 0.00 (1)
BIGFOIL.COM POLAR EXPORT
NACA67A411
NACA67A411 |  |  |  | Cl Max: | 1.216 | at alpha= | 10 | deg
JavaFoil+Calcfoil stall+Eppler ext transition |  |  |  | L/D Max: | 136.511 | at alpha= | 2.5 | deg
Re: | 14000000 |  |  | Cd Min: | 0.00497 | at alpha= | 0.5 | deg
Mach: | 0 |  |  | Cl=0 at alpha= | -3.2627 | deg
|  |  |  | @ Cl=0.1, Cd= | 0.0053441
|  |  |  | @ Cl=0.4, Cd= | 0.0052232
|  |  |  | @ Cl=0.6, Cd= | 0.0052493
alpha (deg) | Cl | Cd | Cm | Cl/Cd
-15.5 | -0.482 | 0.10764 | -0.028 | -4.482
-15 | -0.5 | 0.10174 | -0.029 | -4.912
-14.5 | -0.516 | 0.09611 | -0.029 | -5.367
-14 | -0.531 | 0.09081 | -0.03 | -5.843
-13.5 | -0.543 | 0.08583 | -0.031 | -6.324
-13 | -0.549 | 0.08163 | -0.031 | -6.725
-12.5 | -0.552 | 0.07517 | -0.033 | -7.348
-12 | -0.551 | 0.07165 | -0.033 | -7.689
-11.5 | -0.552 | 0.06217 | -0.038 | -8.879
-11 | -0.638 | 0.01192 | -0.06 | -53.53
-10.5 | -0.644 | 0.00853 | -0.063 | -75.487
-10 | -0.629 | 0.00724 | -0.064 | -86.843
-9.5 | -0.605 | 0.00737 | -0.065 | -82.077
-9 | -0.576 | 0.00702 | -0.066 | -82.06
-8.5 | -0.542 | 0.00718 | -0.067 | -75.424
-8 | -0.502 | 0.00692 | -0.068 | -72.455
-7.5 | -0.458 | 0.00663 | -0.069 | -68.993
-7 | -0.411 | 0.00636 | -0.07 | -64.522
-6.5 | -0.361 | 0.00611 | -0.071 | -59.129
-6 | -0.309 | 0.0059 | -0.072 | -52.414
-5.5 | -0.256 | 0.00577 | -0.073 | -44.327
-5 | -0.201 | 0.00562 | -0.074 | -35.684
-4.5 | -0.144 | 0.00543 | -0.075 | -26.54
-4 | -0.086 | 0.00531 | -0.076 | -16.276
-3.5 | -0.028 | 0.00519 | -0.077 | -5.389
-3 | 0.031 | 0.00533 | -0.078 | 5.827
-2.5 | 0.091 | 0.00537 | -0.079 | 16.866
-2 | 0.15 | 0.0052 | -0.079 | 28.909
-1.5 | 0.21 | 0.00541 | -0.08 | 38.868
-1 | 0.27 | 0.00514 | -0.081 | 52.612
-0.5 | 0.33 | 0.00529 | -0.082 | 62.365
0 | 0.389 | 0.00528 | -0.083 | 73.71
0.5 | 0.449 | 0.00497 | -0.084 | 90.328
1 | 0.508 | 0.00511 | -0.085 | 99.458
1.5 | 0.566 | 0.00522 | -0.086 | 108.428
2 | 0.624 | 0.00527 | -0.087 | 118.462
2.5 | 0.682 | 0.005 | -0.088 | 136.511
3 | 0.739 | 0.00686 | -0.088 | 107.671
3.5 | 0.795 | 0.00717 | -0.089 | 110.839
4 | 0.85 | 0.00743 | -0.09 | 114.285
4.5 | 0.903 | 0.0077 | -0.091 | 117.22
5 | 0.954 | 0.00805 | -0.092 | 118.461
5.5 | 1.001 | 0.00836 | -0.093 | 119.819
6 | 1.045 | 0.0087 | -0.094 | 120.179
6.5 | 1.085 | 0.00906 | -0.094 | 119.755
7 | 1.12 | 0.00945 | -0.095 | 118.488
7.5 | 1.15 | 0.00986 | -0.096 | 116.643
8 | 1.175 | 0.01034 | -0.097 | 113.671
8.5 | 1.194 | 0.01074 | -0.098 | 111.196
9 | 1.208 | 0.01132 | -0.098 | 106.704
9.5 | 1.215 | 0.01186 | -0.099 | 102.425
10 | 1.216 | 0.01246 | -0.1 | 97.604
10.5 | 1.208 | 0.0131 | -0.1 | 92.201
11 | 1.188 | 0.01372 | -0.101 | 86.591
11.5 | 1.161 | 0.01445 | -0.102 | 80.374
12 | 1.128 | 0.01544 | -0.102 | 73.056
12.5 | 1.09 | 0.01647 | -0.103 | 66.178
13 | 1.05 | 0.01742 | -0.103 | 60.264
13.5 | 1.001 | 0.01957 | -0.103 | 51.135
14 | 0.942 | 0.02402 | -0.102 | 39.231
14.5 | 0.785 | 0.0791 | -0.076 | 9.923
15 | 0.735 | 0.09355 | -0.069 | 7.861

## 122. Re 14M Mach 0.00 (2)
BIGFOIL.COM POLAR EXPORT
NACA67A411
NACA67A411 |  |  |  | Cl Max: | 1.8253 | at alpha= | 20 | deg
XFOIL ncrit=9 |  |  |  | L/D Max: | 123.658 | at alpha= | 7.5 | deg
Re: | 14000000 |  |  | Cd Min: | 0.03924 | at alpha= | 20 | deg
Mach: | 0 |  |  | Cl=0 at alpha= | -3.4042 | deg
|  |  |  | @ Cl=0.1, Cd= | 0.004226
|  |  |  | @ Cl=0.4, Cd= | 0.0047613
|  |  |  | @ Cl=0.6, Cd= | 0.0055597
alpha (deg) | Cl | Cd | Cm | Cl/Cd
-20 | -1.3958 | 0.02998 | -0.1225 | -46.5577
-19.5 | -1.4057 | 0.0264 | -0.1193 | -53.2462
-19 | -1.4174 | 0.02319 | -0.1143 | -61.1212
-18.5 | -1.4154 | 0.02097 | -0.1093 | -67.4964
-18 | -1.4115 | 0.01904 | -0.1036 | -74.1334
-17.5 | -1.3974 | 0.01779 | -0.0982 | -78.5497
-17 | -1.3783 | 0.01677 | -0.093 | -82.1884
-16.5 | -1.3449 | 0.01578 | -0.0905 | -85.2281
-16 | -1.3088 | 0.01479 | -0.0883 | -88.4922
-15.5 | -1.2709 | 0.01378 | -0.0863 | -92.2279
-15 | -1.2295 | 0.0129 | -0.0848 | -95.3101
-14.5 | -1.1844 | 0.01221 | -0.0839 | -97.0025
-14 | -1.1375 | 0.0116 | -0.0831 | -98.0603
-13.5 | -1.0894 | 0.01105 | -0.0826 | -98.5882
-13 | -1.0403 | 0.01052 | -0.0821 | -98.8878
-12.5 | -0.9903 | 0.01004 | -0.0818 | -98.6355
-12 | -0.9395 | 0.00959 | -0.0816 | -97.9666
-11.5 | -0.8882 | 0.00914 | -0.0814 | -97.1772
-11 | -0.8369 | 0.00862 | -0.0812 | -97.0882
-10.5 | -0.7854 | 0.00809 | -0.081 | -97.0828
-10 | -0.7329 | 0.00764 | -0.081 | -95.9293
-9.5 | -0.6792 | 0.0073 | -0.0812 | -93.0411
-9 | -0.6245 | 0.00706 | -0.0815 | -88.4561
-8.5 | -0.5698 | 0.00679 | -0.0818 | -83.9175
-6.5 | -0.3487 | 0.00577 | -0.0834 | -60.4333
-6 | -0.2932 | 0.00548 | -0.0838 | -53.5036
-5.5 | -0.2372 | 0.00522 | -0.0842 | -45.4406
-5 | -0.1811 | 0.00498 | -0.0847 | -36.3655
-4.5 | -0.1245 | 0.00483 | -0.0853 | -25.7764
-3.5 | -0.0109 | 0.00452 | -0.0866 | -2.4115
-3 | 0.046 | 0.00435 | -0.0872 | 10.5747
-2.5 | 0.1026 | 0.00422 | -0.0878 | 24.3128
-2 | 0.16 | 0.00411 | -0.0885 | 38.9294
-1.5 | 0.2169 | 0.00403 | -0.0891 | 53.8213
-1 | 0.2732 | 0.00394 | -0.0896 | 69.3401
0 | 0.3691 | 0.00446 | -0.0874 | 82.7578
0.5 | 0.4132 | 0.00489 | -0.0856 | 84.499
1.5 | 0.4984 | 0.00509 | -0.0816 | 97.9175
2 | 0.5464 | 0.00514 | -0.0805 | 106.3035
2.5 | 0.5943 | 0.00551 | -0.0793 | 107.8584
3 | 0.6413 | 0.00592 | -0.0779 | 108.3277
3.5 | 0.6903 | 0.00624 | -0.0769 | 110.625
4 | 0.7398 | 0.00649 | -0.076 | 113.9908
5 | 0.8382 | 0.00698 | -0.0742 | 120.086
5.5 | 0.8812 | 0.00724 | -0.072 | 121.7127
6 | 0.9236 | 0.00756 | -0.0696 | 122.1693
7 | 1.0105 | 0.00822 | -0.0656 | 122.9319
7.5 | 1.0548 | 0.00853 | -0.0638 | 123.6577
8 | 1.0973 | 0.0089 | -0.0618 | 123.2921
8.5 | 1.1403 | 0.00929 | -0.0599 | 122.7449
9 | 1.1828 | 0.00967 | -0.0579 | 122.3164
9.5 | 1.225 | 0.01009 | -0.056 | 121.4073
10 | 1.2643 | 0.01061 | -0.0535 | 119.1612
10.5 | 1.303 | 0.0111 | -0.051 | 117.3874
11 | 1.3487 | 0.01158 | -0.0501 | 116.468
11.5 | 1.3878 | 0.0122 | -0.0479 | 113.7541
12 | 1.4259 | 0.01293 | -0.0456 | 110.2784
13 | 1.4992 | 0.01448 | -0.0408 | 103.5359
13.5 | 1.5353 | 0.01526 | -0.0385 | 100.6094
14 | 1.5707 | 0.01608 | -0.0361 | 97.6803
14.5 | 1.5985 | 0.0174 | -0.0328 | 91.8678
15 | 1.6338 | 0.01822 | -0.0306 | 89.6707
15.5 | 1.6578 | 0.01978 | -0.027 | 83.8119
16 | 1.6876 | 0.02094 | -0.0244 | 80.5922
16.5 | 1.7111 | 0.02258 | -0.021 | 75.7795
17.5 | 1.7545 | 0.02609 | -0.0147 | 67.248
18 | 1.7754 | 0.02799 | -0.0118 | 63.4298
18.5 | 1.7891 | 0.03051 | -0.0085 | 58.6398
19 | 1.8071 | 0.03278 | -0.0059 | 55.1281
19.5 | 1.8171 | 0.03584 | -0.003 | 50.7003
20 | 1.8253 | 0.03924 | -0.0005 | 46.5163

## 123. Re 14M Mach 0.10 (1)
BIGFOIL.COM POLAR EXPORT
NACA67A411
NACA67A411 |  |  |  | Cl Max: | 1.208 | at alpha= | 9.5 | deg
JavaFoil+Calcfoil stall+Eppler ext transition |  |  |  | L/D Max: | 136.515 | at alpha= | 2.5 | deg
Re: | 14000000 |  |  | Cd Min: | 0.00499 | at alpha= | 0.5 | deg
Mach: | 0.1 |  |  | Cl=0 at alpha= | -3.2627 | deg
|  |  |  | @ Cl=0.1, Cd= | 0.0053375
|  |  |  | @ Cl=0.4, Cd= | 0.005262
|  |  |  | @ Cl=0.6, Cd= | 0.0052314
alpha (deg) | Cl | Cd | Cm | Cl/Cd
-15.5 | -0.446 | 0.11052 | -0.028 | -4.038
-15 | -0.467 | 0.10223 | -0.029 | -4.569
-14.5 | -0.487 | 0.09743 | -0.029 | -4.994
-14 | -0.505 | 0.09109 | -0.03 | -5.54
-13.5 | -0.52 | 0.08654 | -0.031 | -6.014
-13 | -0.529 | 0.08246 | -0.031 | -6.42
-12.5 | -0.536 | 0.07633 | -0.032 | -7.018
-12 | -0.537 | 0.07254 | -0.033 | -7.404
-11.5 | -0.541 | 0.06282 | -0.038 | -8.604
-11 | -0.546 | 0.05009 | -0.044 | -10.909
-10.5 | -0.634 | 0.00889 | -0.063 | -71.343
-10 | -0.622 | 0.0081 | -0.064 | -76.786
-9.5 | -0.601 | 0.00749 | -0.066 | -80.236
-9 | -0.574 | 0.00707 | -0.067 | -81.216
-8.5 | -0.541 | 0.00721 | -0.068 | -75.056
-8 | -0.502 | 0.00694 | -0.068 | -72.334
-7.5 | -0.458 | 0.00666 | -0.069 | -68.783
-7 | -0.411 | 0.00635 | -0.07 | -64.793
-6.5 | -0.362 | 0.00621 | -0.071 | -58.295
-6 | -0.31 | 0.00598 | -0.072 | -51.962
-5.5 | -0.257 | 0.00575 | -0.073 | -44.65
-5 | -0.201 | 0.00559 | -0.074 | -36.01
-4.5 | -0.145 | 0.00547 | -0.075 | -26.441
-4 | -0.087 | 0.0053 | -0.076 | -16.377
-3.5 | -0.028 | 0.00524 | -0.077 | -5.371
-3 | 0.031 | 0.00531 | -0.078 | 5.875
-2.5 | 0.091 | 0.00536 | -0.079 | 16.985
-2 | 0.151 | 0.00521 | -0.08 | 29.008
-1.5 | 0.211 | 0.00544 | -0.081 | 38.781
-1 | 0.272 | 0.00515 | -0.082 | 52.746
-0.5 | 0.332 | 0.00529 | -0.083 | 62.672
0 | 0.391 | 0.00531 | -0.083 | 73.703
0.5 | 0.451 | 0.00499 | -0.084 | 90.391
1 | 0.511 | 0.00511 | -0.085 | 99.898
1.5 | 0.569 | 0.00521 | -0.086 | 109.125
2 | 0.627 | 0.00525 | -0.087 | 119.513
2.5 | 0.685 | 0.00502 | -0.088 | 136.515
3 | 0.743 | 0.0069 | -0.089 | 107.698
3.5 | 0.799 | 0.00719 | -0.09 | 111.095
4 | 0.854 | 0.00747 | -0.091 | 114.273
4.5 | 0.907 | 0.00777 | -0.091 | 116.688
5 | 0.958 | 0.00809 | -0.092 | 118.425
5.5 | 1.005 | 0.0084 | -0.093 | 119.673
6 | 1.049 | 0.00876 | -0.094 | 119.773
6.5 | 1.088 | 0.00915 | -0.095 | 118.927
7 | 1.122 | 0.00951 | -0.096 | 117.965
7.5 | 1.152 | 0.00994 | -0.096 | 115.881
8 | 1.175 | 0.0104 | -0.097 | 113.017
8.5 | 1.192 | 0.01085 | -0.098 | 109.893
9 | 1.203 | 0.01144 | -0.099 | 105.167
9.5 | 1.208 | 0.01205 | -0.099 | 100.186
10 | 1.205 | 0.01263 | -0.1 | 95.459
10.5 | 1.194 | 0.01329 | -0.101 | 89.829
11 | 1.169 | 0.01394 | -0.102 | 83.85
11.5 | 1.137 | 0.01473 | -0.102 | 77.184
12 | 1.097 | 0.01583 | -0.103 | 69.308
12.5 | 1.054 | 0.01686 | -0.103 | 62.497
13 | 1.004 | 0.01862 | -0.103 | 53.884
13.5 | 0.944 | 0.02223 | -0.102 | 42.45
14 | 0.779 | 0.07462 | -0.076 | 10.443
14.5 | 0.717 | 0.09718 | -0.062 | 7.375

## 124. Re 14M Mach 0.10 (2)
BIGFOIL.COM POLAR EXPORT
NACA67A411
NACA67A411 |  |  |  | Cl Max: | 1.8093 | at alpha= | 20 | deg
XFOIL ncrit=9 |  |  |  | L/D Max: | 122.86 | at alpha= | 7.5 | deg
Re: | 14000000 |  |  | Cd Min: | 0.04332 | at alpha= | 20 | deg
Mach: | 0.1 |  |  | Cl=0 at alpha= | -3.4058 | deg
|  |  |  | @ Cl=0.1, Cd= | 0.0042281
|  |  |  | @ Cl=0.4, Cd= | 0.0047218
|  |  |  | @ Cl=0.6, Cd= | 0.0055804
alpha (deg) | Cl | Cd | Cm | Cl/Cd
-20 | -1.2907 | 0.04129 | -0.1269 | -31.2594
-19.5 | -1.3291 | 0.03351 | -0.1281 | -39.6628
-19 | -1.3506 | 0.02866 | -0.1256 | -47.1249
-18.5 | -1.3594 | 0.02533 | -0.1215 | -53.6676
-18 | -1.3675 | 0.02241 | -0.1159 | -61.0219
-17.5 | -1.3661 | 0.02025 | -0.1099 | -67.4617
-17 | -1.361 | 0.01849 | -0.1032 | -73.6074
-16.5 | -1.3464 | 0.01711 | -0.0971 | -78.6908
-16 | -1.3139 | 0.01591 | -0.094 | -82.5833
-15.5 | -1.2761 | 0.01489 | -0.0916 | -85.7018
-15 | -1.2367 | 0.01382 | -0.0894 | -89.4863
-14.5 | -1.1945 | 0.01281 | -0.0877 | -93.2475
-14 | -1.148 | 0.01207 | -0.0865 | -95.1118
-13.5 | -1.0995 | 0.01144 | -0.0856 | -96.1101
-13 | -1.0501 | 0.01085 | -0.0848 | -96.7834
-12.5 | -0.9994 | 0.01033 | -0.0842 | -96.7473
-12 | -0.948 | 0.00984 | -0.0838 | -96.3415
-10.5 | -0.7915 | 0.00829 | -0.0828 | -95.4765
-10 | -0.7388 | 0.00777 | -0.0825 | -95.0837
-9.5 | -0.6848 | 0.00739 | -0.0825 | -92.6658
-9 | -0.6295 | 0.00713 | -0.0827 | -88.2889
-8 | -0.5187 | 0.0066 | -0.0832 | -78.5909
-7.5 | -0.4627 | 0.00638 | -0.0835 | -72.5235
-7 | -0.4068 | 0.00611 | -0.0839 | -66.5794
-6.5 | -0.3509 | 0.00581 | -0.0842 | -60.3959
-6 | -0.295 | 0.0055 | -0.0845 | -53.6364
-5.5 | -0.2387 | 0.00524 | -0.0849 | -45.5534
-5 | -0.1822 | 0.005 | -0.0854 | -36.44
-4.5 | -0.1252 | 0.00483 | -0.0859 | -25.9213
-3.5 | -0.0108 | 0.00452 | -0.0871 | -2.3894
-3 | 0.0465 | 0.00436 | -0.0877 | 10.6651
-2.5 | 0.1033 | 0.00422 | -0.0883 | 24.4787
-2 | 0.1611 | 0.00411 | -0.089 | 39.1971
-1.5 | 0.2183 | 0.00403 | -0.0896 | 54.1687
-1 | 0.275 | 0.00394 | -0.0902 | 69.797
-0.5 | 0.3264 | 0.00403 | -0.0897 | 80.9926
0 | 0.3714 | 0.00445 | -0.0879 | 83.4607
0.5 | 0.4156 | 0.00487 | -0.086 | 85.3388
1 | 0.4564 | 0.00534 | -0.0835 | 85.4682
1.5 | 0.5003 | 0.00509 | -0.0818 | 98.2908
2 | 0.5484 | 0.00515 | -0.0807 | 106.4854
3 | 0.6431 | 0.00594 | -0.0779 | 108.266
3.5 | 0.6922 | 0.00626 | -0.0769 | 110.5751
4 | 0.7417 | 0.00651 | -0.0759 | 113.9324
5 | 0.8386 | 0.00699 | -0.0735 | 119.9714
5.5 | 0.8808 | 0.00727 | -0.0709 | 121.1554
6 | 0.9238 | 0.0076 | -0.0686 | 121.5526
7 | 1.0122 | 0.00827 | -0.0647 | 122.3942
7.5 | 1.0566 | 0.0086 | -0.0628 | 122.8605
8 | 1.0998 | 0.00899 | -0.0608 | 122.3359
8.5 | 1.1429 | 0.00937 | -0.0588 | 121.9744
9 | 1.186 | 0.00977 | -0.0568 | 121.392
9.5 | 1.2283 | 0.01021 | -0.0547 | 120.3036
10 | 1.2676 | 0.01076 | -0.0521 | 117.8067
10.5 | 1.3076 | 0.01124 | -0.0496 | 116.3345
11 | 1.3529 | 0.01178 | -0.0484 | 114.8472
11.5 | 1.3925 | 0.01244 | -0.0461 | 111.9373
12 | 1.4303 | 0.01323 | -0.0436 | 108.1104
13 | 1.5053 | 0.0148 | -0.0386 | 101.7095
13.5 | 1.5413 | 0.01563 | -0.0361 | 98.6116
14 | 1.5764 | 0.01655 | -0.0335 | 95.2508
14.5 | 1.6028 | 0.01806 | -0.0297 | 88.7486
15 | 1.6357 | 0.01907 | -0.027 | 85.7735
15.5 | 1.6618 | 0.02064 | -0.0235 | 80.5136
16 | 1.6888 | 0.02204 | -0.0203 | 76.6243
17.5 | 1.7546 | 0.02763 | -0.0102 | 63.5034
18 | 1.7742 | 0.02977 | -0.0072 | 59.5969
18.5 | 1.7838 | 0.0328 | -0.0035 | 54.3841
19 | 1.8003 | 0.0354 | -0.0009 | 50.8559
19.5 | 1.8063 | 0.0391 | 0.002 | 46.1969
20 | 1.8093 | 0.04332 | 0.0044 | 41.7659

## 125. Re 14M Mach 0.25 (1)
BIGFOIL.COM POLAR EXPORT
NACA67A411
NACA67A411 |  |  |  | Cl Max: | 1.169 | at alpha= | 8.5 | deg
JavaFoil+Calcfoil stall+Eppler ext transition |  |  |  | L/D Max: | 132.817 | at alpha= | 2 | deg
Re: | 14000000 |  |  | Cd Min: | 0.00485 | at alpha= | 2 | deg
Mach: | 0.25 |  |  | Cl=0 at alpha= | -3.2623 | deg
|  |  |  | @ Cl=0.1, Cd= | 0.0051768
|  |  |  | @ Cl=0.4, Cd= | 0.0050202
|  |  |  | @ Cl=0.6, Cd= | 0.09455
alpha (deg) | Cl | Cd | Cm | Cl/Cd
-14 | -0.262 | 0.09836 | -0.029 | -2.664
-13.5 | -0.315 | 0.09323 | -0.03 | -3.381
-13 | -0.357 | 0.08645 | -0.031 | -4.126
-12.5 | -0.391 | 0.08072 | -0.031 | -4.839
-12 | -0.419 | 0.07633 | -0.032 | -5.49
-11.5 | -0.441 | 0.07127 | -0.033 | -6.191
-11 | -0.458 | 0.0655 | -0.035 | -6.987
-10.5 | -0.469 | 0.05834 | -0.038 | -8.039
-10 | -0.472 | 0.05356 | -0.041 | -8.817
-9.5 | -0.471 | 0.04686 | -0.045 | -10.055
-9 | -0.553 | 0.00776 | -0.068 | -71.214
-8.5 | -0.531 | 0.00713 | -0.069 | -74.506
-8 | -0.498 | 0.00673 | -0.07 | -74.06
-7.5 | -0.459 | 0.00687 | -0.071 | -66.785
-7 | -0.415 | 0.00661 | -0.072 | -62.675
-6.5 | -0.367 | 0.00633 | -0.073 | -57.918
-6 | -0.316 | 0.0061 | -0.074 | -51.734
-5.5 | -0.262 | 0.00588 | -0.075 | -44.556
-5 | -0.206 | 0.00569 | -0.076 | -36.179
-4.5 | -0.148 | 0.00556 | -0.077 | -26.655
-4 | -0.089 | 0.00538 | -0.078 | -16.546
-3.5 | -0.029 | 0.00529 | -0.079 | -5.458
-3 | 0.032 | 0.00534 | -0.08 | 5.999
-2.5 | 0.093 | 0.00517 | -0.081 | 18.084
-2 | 0.155 | 0.00523 | -0.082 | 29.632
-1.5 | 0.217 | 0.00545 | -0.083 | 39.769
-1 | 0.279 | 0.00521 | -0.084 | 53.563
-0.5 | 0.341 | 0.00532 | -0.085 | 64.05
0 | 0.402 | 0.00501 | -0.086 | 80.282
0.5 | 0.463 | 0.00502 | -0.087 | 92.255
1 | 0.524 | 0.00517 | -0.088 | 101.493
1.5 | 0.584 | 0.00526 | -0.089 | 110.96
2 | 0.644 | 0.00485 | -0.089 | 132.817
2.5 | 0.704 | 0.00647 | -0.09 | 108.749
3 | 0.762 | 0.00708 | -0.091 | 107.577
3.5 | 0.819 | 0.00739 | -0.092 | 110.826
4 | 0.875 | 0.00768 | -0.093 | 113.99
4.5 | 0.929 | 0.00803 | -0.094 | 115.768
5 | 0.98 | 0.00837 | -0.095 | 117.197
5.5 | 1.027 | 0.00871 | -0.096 | 117.815
6 | 1.068 | 0.0091 | -0.096 | 117.303
6.5 | 1.103 | 0.00951 | -0.097 | 115.987
7 | 1.132 | 0.01019 | -0.098 | 111.145
7.5 | 1.153 | 0.01046 | -0.099 | 110.28
8 | 1.166 | 0.01102 | -0.1 | 105.742
8.5 | 1.169 | 0.01151 | -0.101 | 101.529
9 | 1.161 | 0.01223 | -0.101 | 94.969
9.5 | 1.143 | 0.01296 | -0.102 | 88.146
10 | 1.114 | 0.01371 | -0.103 | 81.211
10.5 | 1.067 | 0.01469 | -0.103 | 72.641
11 | 0.999 | 0.01582 | -0.104 | 63.152
11.5 | 0.771 | 0.0664 | -0.068 | 11.608
12 | 0.691 | 0.07527 | -0.062 | 9.183
12.5 | 0.609 | 0.08334 | -0.057 | 7.302
13 | 0.524 | 0.08899 | -0.057 | 5.886
13.5 | 0.434 | 0.09455 | -0.057 | 4.591

## 126. Re 14M Mach 0.25 (2)
BIGFOIL.COM POLAR EXPORT
NACA67A411
NACA67A411 |  |  |  | Cl Max: | 1.6516 | at alpha= | 16 | deg
XFOIL ncrit=9 |  |  |  | L/D Max: | 118.722 | at alpha= | 7 | deg
Re: | 14000000 |  |  | Cd Min: | 0.18991 | at alpha= | -19 | deg
Mach: | 0.25 |  |  | Cl=0 at alpha= | -3.413 | deg
|  |  |  | @ Cl=0.1, Cd= | 0.0042681
|  |  |  | @ Cl=0.4, Cd= | 0.004569
|  |  |  | @ Cl=0.6, Cd= | 0.005554
alpha (deg) | Cl | Cd | Cm | Cl/Cd
-19 | -0.4773 | 0.18991 | -0.0475 | -2.5133
-18 | -0.461 | 0.17137 | -0.0569 | -2.6901
-17.5 | -0.4453 | 0.16454 | -0.0612 | -2.7063
-17 | -0.4579 | 0.1498 | -0.068 | -3.0567
-16 | -0.9922 | 0.04076 | -0.1405 | -24.3425
-15.5 | -1.0322 | 0.03357 | -0.1406 | -30.7477
-15 | -1.0993 | 0.02669 | -0.1339 | -41.1877
-14.5 | -1.1474 | 0.02222 | -0.1224 | -51.6382
-14 | -1.1537 | 0.01886 | -0.1135 | -61.1718
-13.5 | -1.1303 | 0.01617 | -0.1079 | -69.9011
-13 | -1.0923 | 0.01424 | -0.1037 | -76.7065
-12.5 | -1.0456 | 0.01285 | -0.1006 | -81.3696
-12 | -0.9917 | 0.01202 | -0.0983 | -82.5042
-11.5 | -0.937 | 0.0112 | -0.0964 | -83.6607
-11 | -0.8809 | 0.01049 | -0.0948 | -83.9752
-10.5 | -0.8241 | 0.00985 | -0.0935 | -83.665
-10 | -0.7711 | 0.00881 | -0.0917 | -87.5255
-9.5 | -0.7154 | 0.00808 | -0.0905 | -88.5396
-9 | -0.6573 | 0.00764 | -0.0898 | -86.034
-8.5 | -0.5992 | 0.00722 | -0.0892 | -82.9917
-8 | -0.5405 | 0.0069 | -0.0888 | -78.3333
-7.5 | -0.4812 | 0.00663 | -0.0887 | -72.5792
-7 | -0.4223 | 0.00632 | -0.0886 | -66.8196
-6.5 | -0.3632 | 0.00604 | -0.0887 | -60.1325
-6 | -0.3053 | 0.00565 | -0.0886 | -54.0354
-5.5 | -0.2468 | 0.00534 | -0.0887 | -46.2172
-5 | -0.1881 | 0.00508 | -0.0889 | -37.0276
-4.5 | -0.1291 | 0.00488 | -0.0892 | -26.4549
-4 | -0.0699 | 0.00474 | -0.0897 | -14.7468
-3.5 | -0.0103 | 0.00457 | -0.0903 | -2.2538
-3 | 0.0489 | 0.00439 | -0.0908 | 11.139
-2.5 | 0.1076 | 0.00425 | -0.0913 | 25.3176
-2 | 0.1672 | 0.00412 | -0.092 | 40.5825
-1.5 | 0.2261 | 0.00404 | -0.0926 | 55.9653
-1 | 0.2847 | 0.00395 | -0.0932 | 72.0759
0 | 0.3841 | 0.00439 | -0.0908 | 87.4943
1 | 0.4676 | 0.00533 | -0.0854 | 87.7298
2 | 0.5581 | 0.00521 | -0.0815 | 107.1209
2.5 | 0.6056 | 0.0056 | -0.0797 | 108.1429
3 | 0.6514 | 0.00604 | -0.0776 | 107.8477
3.5 | 0.7002 | 0.00636 | -0.076 | 110.0943
4 | 0.7446 | 0.0066 | -0.0733 | 112.8182
5 | 0.8368 | 0.00715 | -0.0688 | 117.035
5.5 | 0.8825 | 0.0075 | -0.0665 | 117.6667
6 | 0.9289 | 0.00786 | -0.0644 | 118.1807
7 | 1.0222 | 0.00861 | -0.0601 | 118.7224
7.5 | 1.068 | 0.00902 | -0.0578 | 118.4035
8 | 1.1137 | 0.00945 | -0.0555 | 117.8519
8.5 | 1.1588 | 0.00988 | -0.053 | 117.2874
9 | 1.2038 | 0.01038 | -0.0504 | 115.973
9.5 | 1.2461 | 0.01097 | -0.0474 | 113.5916
10 | 1.2893 | 0.01155 | -0.0445 | 111.6277
10.5 | 1.3351 | 0.01217 | -0.0421 | 109.7042
12 | 1.4586 | 0.01479 | -0.0326 | 98.6207
12.5 | 1.4975 | 0.01586 | -0.0291 | 94.4199
13 | 1.5345 | 0.017 | -0.0253 | 90.2647
13.5 | 1.5681 | 0.01843 | -0.0212 | 85.0841
14 | 1.5986 | 0.02011 | -0.0168 | 79.4928
14.5 | 1.6201 | 0.02242 | -0.0114 | 72.2614
15 | 1.6417 | 0.02474 | -0.0065 | 66.3581
15.5 | 1.6501 | 0.02812 | -0.0007 | 58.6807
16 | 1.6516 | 0.03209 | 0.005 | 51.4677
16.5 | 1.6388 | 0.03749 | 0.0106 | 43.713
17 | 1.6178 | 0.04415 | 0.0149 | 36.6433
17.5 | 1.5894 | 0.05233 | 0.0172 | 30.3726
18 | 1.5667 | 0.06108 | 0.017 | 25.65
18.5 | 1.5075 | 0.07604 | 0.012 | 19.8251
19 | 1.4799 | 0.08869 | 0.0055 | 16.6862
19.5 | 1.4263 | 0.10747 | -0.0067 | 13.2716
20 | 1.3691 | 0.1286 | -0.0211 | 10.6462

## 127. Re 14M Mach 0.50 (1)
BIGFOIL.COM POLAR EXPORT
NACA67A411
NACA67A411 |  |  |  | Cl Max: | 1.241 | at alpha= | 20 | deg
JavaFoil+Calcfoil stall+Eppler ext transition |  |  |  | L/D Max: | 110.852 | at alpha= | 4 | deg
Re: | 14000000 |  |  | Cd Min: | 0.00464 | at alpha= | -1 | deg
Mach: | 0.5 |  |  | Cl=0 at alpha= | -3.2647 | deg
|  |  |  | @ Cl=0.1, Cd= | 0.0049612
|  |  |  | @ Cl=0.4, Cd= | 0.0057455
|  |  |  | @ Cl=0.6, Cd= | 0.0062023
alpha (deg) | Cl | Cd | Cm | Cl/Cd
-20 | -0.912 | 0.14628 | -0.033 | -6.234
-19.5 | -0.884 | 0.14405 | -0.033 | -6.135
-19 | -0.856 | 0.13919 | -0.033 | -6.148
-18.5 | -0.829 | 0.13383 | -0.033 | -6.192
-18 | -0.803 | 0.12475 | -0.034 | -6.435
-17.5 | -0.777 | 0.1177 | -0.035 | -6.6
-17 | -0.749 | 0.11838 | -0.035 | -6.325
-16.5 | -0.721 | 0.11373 | -0.035 | -6.342
-16 | -0.694 | 0.10793 | -0.035 | -6.432
-15.5 | -0.67 | 0.09841 | -0.038 | -6.809
-15 | -0.648 | 0.08735 | -0.041 | -7.414
-14.5 | -0.624 | 0.07975 | -0.043 | -7.819
-14 | -0.584 | 0.09822 | -0.035 | -5.947
-13.5 | -0.557 | 0.09086 | -0.036 | -6.135
-13 | -0.532 | 0.08281 | -0.038 | -6.419
-12.5 | -0.507 | 0.07437 | -0.04 | -6.813
-12 | -0.483 | 0.06555 | -0.044 | -7.373
-11.5 | -0.476 | 0.04367 | -0.055 | -10.893
-11 | -0.512 | 0.01042 | -0.071 | -49.109
-10.5 | -0.394 | 0.06757 | -0.037 | -5.832
-10 | -0.368 | 0.06114 | -0.039 | -6.014
-9.5 | -0.342 | 0.05462 | -0.043 | -6.263
-9 | -0.317 | 0.04847 | -0.047 | -6.545
-8.5 | -0.286 | 0.05338 | -0.039 | -5.352
-8 | -0.258 | 0.05149 | -0.038 | -5.012
-7.5 | -0.232 | 0.04602 | -0.042 | -5.032
-7 | -0.206 | 0.04033 | -0.048 | -5.106
-6.5 | -0.219 | 0.00659 | -0.082 | -33.166
-6 | -0.304 | 0.00642 | -0.083 | -47.366
-5.5 | -0.27 | 0.00602 | -0.084 | -44.938
-5 | -0.22 | 0.00571 | -0.085 | -38.485
-4.5 | -0.161 | 0.00549 | -0.086 | -29.343
-4 | -0.098 | 0.0051 | -0.087 | -19.181
-3.5 | -0.032 | 0.00496 | -0.088 | -6.437
-3 | 0.036 | 0.00482 | -0.089 | 7.392
-2.5 | 0.104 | 0.00497 | -0.091 | 20.96
-2 | 0.173 | 0.00482 | -0.092 | 35.94
-1.5 | 0.242 | 0.00521 | -0.093 | 46.483
-1 | 0.312 | 0.00464 | -0.094 | 67.313
-0.5 | 0.381 | 0.00572 | -0.095 | 66.582
0 | 0.448 | 0.00581 | -0.096 | 77.16
0.5 | 0.517 | 0.00593 | -0.097 | 87.135
1 | 0.585 | 0.00617 | -0.098 | 94.812
1.5 | 0.65 | 0.00631 | -0.099 | 102.997
2 | 0.717 | 0.00666 | -0.1 | 107.654
2.5 | 0.782 | 0.00713 | -0.101 | 109.701
3 | 0.846 | 0.00795 | -0.102 | 106.459
3.5 | 0.907 | 0.00831 | -0.103 | 109.183
4 | 0.966 | 0.00871 | -0.104 | 110.852
4.5 | 1.019 | 0.00923 | -0.105 | 110.473
5 | 1.065 | 0.00972 | -0.106 | 109.535
5.5 | 1.091 | 0.01026 | -0.106 | 106.322
6 | 1.086 | 0.011 | -0.107 | 98.746
6.5 | 1.003 | 0.01213 | -0.108 | 82.689
7 | 0.679 | 0.01303 | -0.109 | 52.077
7.5 | 0.712 | 0.01316 | -0.11 | 54.092
8 | 0.743 | 0.01429 | -0.111 | 51.989
8.5 | 0.634 | 0.05694 | -0.056 | 11.141
9 | 0.807 | 0.01512 | -0.113 | 53.35
9.5 | 0.836 | 0.01655 | -0.113 | 50.498
10 | 0.716 | 0.06606 | -0.062 | 10.839
10.5 | 0.901 | 0.01656 | -0.115 | 54.437
11 | 0.931 | 0.01821 | -0.116 | 51.105
11.5 | 0.957 | 0.02026 | -0.116 | 47.223
12 | 0.829 | 0.0763 | -0.073 | 10.859
12.5 | 0.851 | 0.08423 | -0.07 | 10.105
13 | 1.051 | 0.02152 | -0.119 | 48.845
13.5 | 0.959 | 0.05936 | -0.098 | 16.159
14 | 0.937 | 0.09059 | -0.078 | 10.341
14.5 | 0.964 | 0.09669 | -0.079 | 9.964
15 | 0.984 | 0.10188 | -0.076 | 9.661
15.5 | 1.01 | 0.10954 | -0.076 | 9.217
16 | 1.04 | 0.11279 | -0.08 | 9.22
16.5 | 1.07 | 0.11592 | -0.083 | 9.231
17 | 1.092 | 0.1271 | -0.081 | 8.588
17.5 | 1.111 | 0.14008 | -0.078 | 7.93
18 | 1.138 | 0.1459 | -0.08 | 7.798
18.5 | 1.166 | 0.14984 | -0.082 | 7.784
19 | 1.194 | 0.15543 | -0.084 | 7.68
19.5 | 1.215 | 0.17376 | -0.082 | 6.991
20 | 1.241 | 0.17866 | -0.084 | 6.947

## 128. Re 14M Mach 0.50 (2)
BIGFOIL.COM POLAR EXPORT
NACA67A411
NACA67A411 |  |  |  | Cl Max: | 1.2088 | at alpha= | 9 | deg
XFOIL ncrit=9 |  |  |  | L/D Max: | 113.359 | at alpha= | 0 | deg
Re: | 14000000 |  |  | Cd Min: | 0.0917 | at alpha= | -11.5 | deg
Mach: | 0.5 |  |  | Cl=0 at alpha= | -3.4408 | deg
|  |  |  | @ Cl=0.1, Cd= | 0.0044302
|  |  |  | @ Cl=0.4, Cd= | 0.0038072
|  |  |  | @ Cl=0.6, Cd= | 0.0059707
alpha (deg) | Cl | Cd | Cm | Cl/Cd
-11.5 | -0.2491 | 0.0917 | -0.1189 | -2.7165
-11 | -0.2365 | 0.0851 | -0.1225 | -2.7791
-10.5 | -0.238 | 0.07666 | -0.1268 | -3.1046
-10 | -0.2369 | 0.06916 | -0.1306 | -3.4254
-9.5 | -0.2425 | 0.06102 | -0.135 | -3.9741
-9 | -0.2707 | 0.04963 | -0.1444 | -5.4544
-8.5 | -0.2997 | 0.04229 | -0.1455 | -7.0868
-8 | -0.332 | 0.03687 | -0.1387 | -9.0046
-7.5 | -0.3528 | 0.02953 | -0.133 | -11.9472
-7 | -0.367 | 0.02135 | -0.1257 | -17.1897
-6.5 | -0.3834 | 0.0117 | -0.1163 | -32.7692
-6 | -0.3424 | 0.00764 | -0.1112 | -44.8168
-5.5 | -0.2821 | 0.00619 | -0.108 | -45.5735
-5 | -0.2148 | 0.0056 | -0.1063 | -38.3571
-4.5 | -0.146 | 0.00522 | -0.1053 | -27.9693
-4 | -0.077 | 0.00493 | -0.1048 | -15.6187
-3.5 | -0.0081 | 0.00472 | -0.1048 | -1.7161
-3 | 0.0603 | 0.00453 | -0.105 | 13.3113
-2.5 | 0.1279 | 0.00436 | -0.1053 | 29.3349
-2 | 0.1949 | 0.00419 | -0.1056 | 46.5155
-1.5 | 0.2625 | 0.00407 | -0.1063 | 64.4963
-1 | 0.3294 | 0.00397 | -0.1069 | 82.9723
-0.5 | 0.3945 | 0.00379 | -0.1072 | 104.0897
0 | 0.4489 | 0.00396 | -0.1054 | 113.3586
1 | 0.5139 | 0.00521 | -0.0927 | 98.6372
1.5 | 0.5257 | 0.00553 | -0.082 | 95.0633
2 | 0.5616 | 0.00553 | -0.0765 | 101.5552
2.5 | 0.6043 | 0.00602 | -0.072 | 100.3821
3 | 0.6483 | 0.00658 | -0.0679 | 98.5258
3.5 | 0.6938 | 0.00715 | -0.0639 | 97.035
4 | 0.7472 | 0.00758 | -0.0613 | 98.5752
4.5 | 0.8011 | 0.00801 | -0.0586 | 100.0125
5 | 0.856 | 0.00844 | -0.056 | 101.4218
5.5 | 0.9091 | 0.00896 | -0.0527 | 101.4621
6 | 0.9637 | 0.00949 | -0.0494 | 101.549
7 | 1.074 | 0.01066 | -0.0421 | 100.7505
7.5 | 1.1276 | 0.01144 | -0.0374 | 98.5664
8 | 1.176 | 0.01246 | -0.0314 | 94.382
8.5 | 1.2029 | 0.01496 | -0.0221 | 80.4078
9 | 1.2088 | 0.02106 | -0.0121 | 57.3979
9.5 | 1.1809 | 0.02843 | -0.0006 | 41.5371

## 129. Re 16M Mach 0.00 (1)
BIGFOIL.COM POLAR EXPORT
NACA67A411
NACA67A411 |  |  |  | Cl Max: | 1.216 | at alpha= | 10 | deg
JavaFoil+Calcfoil stall+Eppler ext transition |  |  |  | L/D Max: | 134.592 | at alpha= | 3 | deg
Re: | 16000000 |  |  | Cd Min: | 0.00521 | at alpha= | 0.5 | deg
Mach: | 0 |  |  | Cl=0 at alpha= | -3.2627 | deg
|  |  |  | @ Cl=0.1, Cd= | 0.0053398
|  |  |  | @ Cl=0.4, Cd= | 0.0054387
|  |  |  | @ Cl=0.6, Cd= | 0.0054303
alpha (deg) | Cl | Cd | Cm | Cl/Cd
-16 | -0.464 | 0.11377 | -0.027 | -4.078
-15.5 | -0.483 | 0.10588 | -0.028 | -4.557
-15 | -0.5 | 0.10114 | -0.029 | -4.943
-14.5 | -0.516 | 0.09553 | -0.029 | -5.401
-14 | -0.531 | 0.09023 | -0.03 | -5.883
-13.5 | -0.543 | 0.08523 | -0.031 | -6.372
-13 | -0.549 | 0.0806 | -0.031 | -6.815
-12.5 | -0.553 | 0.07429 | -0.033 | -7.441
-12 | -0.551 | 0.07086 | -0.034 | -7.782
-11.5 | -0.553 | 0.06113 | -0.039 | -9.046
-11 | -0.652 | 0.0095 | -0.061 | -68.613
-10.5 | -0.645 | 0.00834 | -0.063 | -77.371
-10 | -0.629 | 0.0071 | -0.064 | -88.542
-9.5 | -0.605 | 0.00719 | -0.065 | -84.211
-9 | -0.576 | 0.00689 | -0.066 | -83.586
-8.5 | -0.542 | 0.00703 | -0.067 | -77.076
-8 | -0.502 | 0.00672 | -0.068 | -74.715
-7.5 | -0.458 | 0.00643 | -0.069 | -71.158
-7 | -0.411 | 0.00623 | -0.07 | -65.872
-6.5 | -0.361 | 0.00601 | -0.071 | -60.124
-6 | -0.309 | 0.0059 | -0.072 | -52.447
-5.5 | -0.256 | 0.00566 | -0.073 | -45.204
-5 | -0.201 | 0.00549 | -0.074 | -36.542
-4.5 | -0.144 | 0.0054 | -0.075 | -26.7
-4 | -0.086 | 0.00538 | -0.076 | -16.052
-3.5 | -0.028 | 0.00544 | -0.077 | -5.146
-3 | 0.031 | 0.00547 | -0.078 | 5.677
-2.5 | 0.091 | 0.00532 | -0.079 | 17.031
-2 | 0.15 | 0.00545 | -0.079 | 27.589
-1.5 | 0.21 | 0.00556 | -0.08 | 37.758
-1 | 0.27 | 0.00546 | -0.081 | 49.536
-0.5 | 0.33 | 0.00539 | -0.082 | 61.217
0 | 0.389 | 0.00549 | -0.083 | 70.956
0.5 | 0.449 | 0.00521 | -0.084 | 86.192
1 | 0.508 | 0.00526 | -0.085 | 96.526
1.5 | 0.566 | 0.00536 | -0.086 | 105.549
2 | 0.624 | 0.00548 | -0.087 | 113.952
2.5 | 0.682 | 0.00559 | -0.088 | 122.148
3 | 0.739 | 0.00549 | -0.088 | 134.592
3.5 | 0.795 | 0.00705 | -0.089 | 112.761
4 | 0.85 | 0.00729 | -0.09 | 116.562
4.5 | 0.903 | 0.00758 | -0.091 | 119.163
5 | 0.955 | 0.00788 | -0.092 | 121.087
5.5 | 1.002 | 0.00819 | -0.093 | 122.264
6 | 1.046 | 0.0085 | -0.094 | 123.034
6.5 | 1.085 | 0.00888 | -0.094 | 122.171
7 | 1.12 | 0.00923 | -0.095 | 121.358
7.5 | 1.151 | 0.00963 | -0.096 | 119.476
8 | 1.176 | 0.01014 | -0.097 | 115.968
8.5 | 1.195 | 0.01052 | -0.098 | 113.53
9 | 1.208 | 0.01106 | -0.098 | 109.277
9.5 | 1.215 | 0.01163 | -0.099 | 104.456
10 | 1.216 | 0.01217 | -0.1 | 99.991
10.5 | 1.209 | 0.01279 | -0.1 | 94.499
11 | 1.189 | 0.01338 | -0.101 | 88.81
11.5 | 1.162 | 0.0141 | -0.102 | 82.409
12 | 1.129 | 0.01505 | -0.102 | 75.004
12.5 | 1.091 | 0.01602 | -0.103 | 68.127
13 | 1.05 | 0.0171 | -0.103 | 61.377
13.5 | 1.003 | 0.0187 | -0.103 | 53.654
14 | 0.952 | 0.02148 | -0.103 | 44.303
14.5 | 0.788 | 0.07648 | -0.077 | 10.306
15 | 0.732 | 0.09622 | -0.066 | 7.611

## 130. Re 16M Mach 0.00 (2)
BIGFOIL.COM POLAR EXPORT
NACA67A411
NACA67A411 |  |  |  | Cl Max: | 1.6403 | at alpha= | 15 | deg
XFOIL ncrit=9 |  |  |  | L/D Max: | 126.75 | at alpha= | 7.5 | deg
Re: | 16000000 |  |  | Cd Min: | 0.02829 | at alpha= | -20 | deg
Mach: | 0 |  |  | Cl=0 at alpha= | -3.4002 | deg
|  |  |  | @ Cl=0.1, Cd= | 0.0041271
|  |  |  | @ Cl=0.4, Cd= | 0.0049827
|  |  |  | @ Cl=0.6, Cd= | 0.0055156
alpha (deg) | Cl | Cd | Cm | Cl/Cd
-20 | -1.4205 | 0.02829 | -0.1214 | -50.2121
-19.5 | -1.4236 | 0.02531 | -0.1181 | -56.2465
-19 | -1.426 | 0.0227 | -0.1136 | -62.8194
-18.5 | -1.4218 | 0.02065 | -0.1086 | -68.8523
-18 | -1.42 | 0.01868 | -0.1024 | -76.0171
-17.5 | -1.4088 | 0.01736 | -0.0964 | -81.1521
-17 | -1.3871 | 0.01626 | -0.0918 | -85.3075
-16.5 | -1.353 | 0.01528 | -0.0893 | -88.5471
-16 | -1.3148 | 0.01441 | -0.0874 | -91.2422
-15.5 | -1.275 | 0.01352 | -0.0857 | -94.3047
-15 | -1.2341 | 0.01255 | -0.0841 | -98.3347
-14.5 | -1.1894 | 0.01181 | -0.0831 | -100.7113
-14 | -1.1423 | 0.01121 | -0.0824 | -101.9001
-13.5 | -1.0939 | 0.01067 | -0.0819 | -102.5211
-13 | -1.0445 | 0.01016 | -0.0814 | -102.8051
-12.5 | -0.9942 | 0.0097 | -0.0812 | -102.4948
-12 | -0.9431 | 0.00925 | -0.081 | -101.9568
-11.5 | -0.8915 | 0.00881 | -0.0809 | -101.1918
-11 | -0.8391 | 0.0084 | -0.0809 | -99.8929
-10.5 | -0.787 | 0.00793 | -0.0808 | -99.2434
-10 | -0.7348 | 0.00745 | -0.0807 | -98.6309
-9.5 | -0.6813 | 0.00709 | -0.0808 | -96.0931
-9 | -0.6267 | 0.00683 | -0.0811 | -91.757
-8 | -0.5167 | 0.00635 | -0.0819 | -81.3701
-7.5 | -0.461 | 0.00612 | -0.0823 | -75.3268
-7 | -0.4055 | 0.00586 | -0.0828 | -69.198
-6 | -0.2938 | 0.00537 | -0.0837 | -54.7114
-5.5 | -0.2379 | 0.00511 | -0.0841 | -46.5558
-5 | -0.1819 | 0.00487 | -0.0846 | -37.3511
-4.5 | -0.1254 | 0.00472 | -0.0852 | -26.5678
-4 | -0.0683 | 0.00457 | -0.0858 | -14.9453
-3.5 | -0.0113 | 0.00442 | -0.0865 | -2.5566
-3 | 0.0453 | 0.00429 | -0.0871 | 10.5594
-2.5 | 0.1024 | 0.00412 | -0.0877 | 24.8544
-2 | 0.1593 | 0.00405 | -0.0884 | 39.3333
-1.5 | 0.2161 | 0.00398 | -0.089 | 54.2965
-1 | 0.2713 | 0.00399 | -0.0893 | 67.995
-0.5 | 0.318 | 0.00439 | -0.0879 | 72.4374
0 | 0.3655 | 0.00464 | -0.0867 | 78.7716
0.5 | 0.4098 | 0.00508 | -0.0849 | 80.6693
1 | 0.4537 | 0.00546 | -0.083 | 83.0952
1.5 | 0.4992 | 0.00525 | -0.0817 | 95.0857
2.5 | 0.5955 | 0.00548 | -0.0796 | 108.6679
3 | 0.6435 | 0.00586 | -0.0784 | 109.8123
3.5 | 0.6932 | 0.00614 | -0.0775 | 112.899
4 | 0.7436 | 0.00637 | -0.0768 | 116.7347
4.5 | 0.7935 | 0.0066 | -0.0761 | 120.2273
5 | 0.8428 | 0.00685 | -0.0752 | 123.0365
5.5 | 0.8888 | 0.00712 | -0.0736 | 124.8315
6 | 0.9305 | 0.0074 | -0.071 | 125.7432
6.5 | 0.9736 | 0.00771 | -0.0689 | 126.2776
7.5 | 1.0609 | 0.00837 | -0.065 | 126.7503
8 | 1.1038 | 0.00874 | -0.063 | 126.2929
8.5 | 1.1468 | 0.00909 | -0.0611 | 126.1606
9 | 1.1898 | 0.00945 | -0.0593 | 125.9048
9.5 | 1.2312 | 0.00989 | -0.0572 | 124.4894
10 | 1.2719 | 0.01039 | -0.055 | 122.4158
10.5 | 1.3116 | 0.01086 | -0.0527 | 120.7735
11 | 1.3493 | 0.01131 | -0.0499 | 119.3015
11.5 | 1.3942 | 0.01192 | -0.049 | 116.9631
12 | 1.4319 | 0.01265 | -0.0466 | 113.1937
13 | 1.5066 | 0.01409 | -0.042 | 106.9269
13.5 | 1.5437 | 0.01483 | -0.0398 | 104.0931
14 | 1.5782 | 0.01567 | -0.0373 | 100.7147
14.5 | 1.6051 | 0.01708 | -0.0337 | 93.9754
15 | 1.6403 | 0.01786 | -0.0315 | 91.8421

## 131. Re 16M Mach 0.10 (1)
BIGFOIL.COM POLAR EXPORT
NACA67A411
NACA67A411 |  |  |  | Cl Max: | 1.208 | at alpha= | 9.5 | deg
JavaFoil+Calcfoil stall+Eppler ext transition |  |  |  | L/D Max: | 134.706 | at alpha= | 3 | deg
Re: | 16000000 |  |  | Cd Min: | 0.00518 | at alpha= | 0.5 | deg
Mach: | 0.1 |  |  | Cl=0 at alpha= | -3.2627 | deg
|  |  |  | @ Cl=0.1, Cd= | 0.005371
|  |  |  | @ Cl=0.4, Cd= | 0.0054095
|  |  |  | @ Cl=0.6, Cd= | 0.0054078
alpha (deg) | Cl | Cd | Cm | Cl/Cd
-15.5 | -0.446 | 0.1087 | -0.028 | -4.106
-15 | -0.467 | 0.10164 | -0.029 | -4.597
-14.5 | -0.486 | 0.09762 | -0.029 | -4.983
-14 | -0.505 | 0.0913 | -0.03 | -5.527
-13.5 | -0.521 | 0.08596 | -0.031 | -6.057
-13 | -0.53 | 0.08237 | -0.031 | -6.431
-12.5 | -0.536 | 0.07591 | -0.032 | -7.056
-12 | -0.538 | 0.07182 | -0.033 | -7.484
-11.5 | -0.538 | 0.06527 | -0.036 | -8.243
-11 | -0.625 | 0.01264 | -0.06 | -49.406
-10.5 | -0.635 | 0.0086 | -0.063 | -73.907
-10 | -0.623 | 0.00673 | -0.065 | -92.548
-9.5 | -0.602 | 0.0073 | -0.066 | -82.442
-9 | -0.574 | 0.00696 | -0.067 | -82.508
-8.5 | -0.541 | 0.00712 | -0.068 | -75.974
-8 | -0.502 | 0.00678 | -0.068 | -74.028
-7.5 | -0.458 | 0.00649 | -0.069 | -70.615
-7 | -0.411 | 0.00623 | -0.07 | -66.034
-6.5 | -0.362 | 0.0061 | -0.071 | -59.399
-6 | -0.311 | 0.00588 | -0.072 | -52.814
-5.5 | -0.257 | 0.00566 | -0.073 | -45.389
-5 | -0.201 | 0.00554 | -0.074 | -36.392
-4.5 | -0.145 | 0.00538 | -0.075 | -26.882
-4 | -0.087 | 0.00538 | -0.076 | -16.136
-3.5 | -0.028 | 0.00547 | -0.077 | -5.138
-3 | 0.031 | 0.00543 | -0.078 | 5.742
-2.5 | 0.091 | 0.00535 | -0.079 | 17.006
-2 | 0.151 | 0.00549 | -0.08 | 27.523
-1.5 | 0.211 | 0.00557 | -0.081 | 37.936
-1 | 0.272 | 0.00549 | -0.082 | 49.504
-0.5 | 0.332 | 0.00544 | -0.083 | 60.938
0 | 0.391 | 0.00545 | -0.083 | 71.738
0.5 | 0.451 | 0.00518 | -0.084 | 87.07
1 | 0.511 | 0.00527 | -0.085 | 96.928
1.5 | 0.569 | 0.00535 | -0.086 | 106.292
2 | 0.628 | 0.00546 | -0.087 | 114.915
2.5 | 0.686 | 0.00562 | -0.088 | 122.013
3 | 0.743 | 0.00551 | -0.089 | 134.706
3.5 | 0.799 | 0.00708 | -0.09 | 112.852
4 | 0.854 | 0.00733 | -0.091 | 116.557
4.5 | 0.907 | 0.00762 | -0.091 | 119.085
5 | 0.959 | 0.00796 | -0.092 | 120.478
5.5 | 1.006 | 0.00825 | -0.093 | 121.93
6 | 1.049 | 0.00858 | -0.094 | 122.306
6.5 | 1.088 | 0.00894 | -0.095 | 121.772
7 | 1.123 | 0.00929 | -0.096 | 120.838
7.5 | 1.152 | 0.00971 | -0.096 | 118.643
8 | 1.175 | 0.01016 | -0.097 | 115.723
8.5 | 1.193 | 0.01062 | -0.098 | 112.369
9 | 1.204 | 0.01119 | -0.099 | 107.581
9.5 | 1.208 | 0.01177 | -0.1 | 102.62
10 | 1.206 | 0.01232 | -0.1 | 97.866
10.5 | 1.194 | 0.01298 | -0.101 | 91.999
11 | 1.169 | 0.01363 | -0.102 | 85.785
11.5 | 1.137 | 0.01452 | -0.102 | 78.288
12 | 1.098 | 0.01541 | -0.103 | 71.271
12.5 | 1.055 | 0.01637 | -0.103 | 64.464
13 | 1.006 | 0.01786 | -0.104 | 56.34
13.5 | 0.873 | 0.04292 | -0.091 | 20.35
14 | 0.805 | 0.0576 | -0.085 | 13.98
14.5 | 0.715 | 0.09814 | -0.06 | 7.29

## 132. Re 16M Mach 0.10 (2)
BIGFOIL.COM POLAR EXPORT
NACA67A411
NACA67A411 |  |  |  | Cl Max: | 1.8324 | at alpha= | 20 | deg
XFOIL ncrit=9 |  |  |  | L/D Max: | 126.097 | at alpha= | 7.5 | deg
Re: | 16000000 |  |  | Cd Min: | 0.04112 | at alpha= | 20 | deg
Mach: | 0.1 |  |  | Cl=0 at alpha= | -3.4017 | deg
|  |  |  | @ Cl=0.1, Cd= | 0.0041387
|  |  |  | @ Cl=0.4, Cd= | 0.0049458
|  |  |  | @ Cl=0.6, Cd= | 0.0055103
alpha (deg) | Cl | Cd | Cm | Cl/Cd
-20 | -1.3239 | 0.03796 | -0.1282 | -34.8762
-19.5 | -1.3542 | 0.03157 | -0.1278 | -42.8952
-19 | -1.3743 | 0.02716 | -0.1244 | -50.6001
-18.5 | -1.3797 | 0.02416 | -0.12 | -57.1068
-18 | -1.3788 | 0.02183 | -0.1149 | -63.1608
-17.5 | -1.3739 | 0.01989 | -0.109 | -69.0749
-17 | -1.3677 | 0.01825 | -0.1022 | -74.9425
-16.5 | -1.3531 | 0.01674 | -0.0962 | -80.8303
-16 | -1.3217 | 0.01543 | -0.093 | -85.6578
-15.5 | -1.283 | 0.01443 | -0.0907 | -88.912
-15 | -1.2413 | 0.01348 | -0.0888 | -92.0846
-14.5 | -1.1989 | 0.01247 | -0.087 | -96.1427
-14 | -1.1532 | 0.01166 | -0.0857 | -98.9022
-13.5 | -1.1045 | 0.01104 | -0.0849 | -100.0453
-13 | -1.0546 | 0.01047 | -0.0841 | -100.7259
-12.5 | -1.0037 | 0.00996 | -0.0836 | -100.7731
-12 | -0.9519 | 0.00948 | -0.0832 | -100.4114
-11.5 | -0.8995 | 0.00901 | -0.0829 | -99.8335
-11 | -0.8465 | 0.00857 | -0.0826 | -98.7748
-10 | -0.7407 | 0.00758 | -0.0822 | -97.7177
-9.5 | -0.6869 | 0.00718 | -0.0821 | -95.6685
-9 | -0.6318 | 0.0069 | -0.0823 | -91.5652
-8.5 | -0.5764 | 0.00664 | -0.0825 | -86.8072
-8 | -0.5206 | 0.00639 | -0.0828 | -81.471
-7.5 | -0.4644 | 0.00616 | -0.0832 | -75.3896
-7 | -0.4083 | 0.0059 | -0.0836 | -69.2034
-6.5 | -0.3519 | 0.00565 | -0.084 | -62.2832
-6 | -0.2957 | 0.00539 | -0.0844 | -54.8609
-5.5 | -0.2394 | 0.00513 | -0.0848 | -46.6667
-5 | -0.183 | 0.00489 | -0.0852 | -37.4233
-4.5 | -0.1261 | 0.00473 | -0.0858 | -26.6596
-4 | -0.0686 | 0.00458 | -0.0864 | -14.9782
-3.5 | -0.0112 | 0.00442 | -0.0871 | -2.5339
-3 | 0.0458 | 0.00429 | -0.0876 | 10.676
-2.5 | 0.1031 | 0.00413 | -0.0883 | 24.9637
-2 | 0.1604 | 0.00405 | -0.0889 | 39.6049
-1.5 | 0.2175 | 0.00398 | -0.0895 | 54.6482
-1 | 0.2732 | 0.00399 | -0.0898 | 68.4712
-0.5 | 0.3204 | 0.00436 | -0.0885 | 73.4862
0 | 0.3676 | 0.00464 | -0.0872 | 79.2241
0.5 | 0.4121 | 0.00506 | -0.0853 | 81.4427
1 | 0.4557 | 0.00546 | -0.0833 | 83.4615
1.5 | 0.5011 | 0.00526 | -0.0819 | 95.2662
2 | 0.5499 | 0.00521 | -0.081 | 105.547
2.5 | 0.5975 | 0.00549 | -0.0797 | 108.8342
3 | 0.6454 | 0.00588 | -0.0784 | 109.7619
3.5 | 0.6953 | 0.00615 | -0.0775 | 113.0569
4 | 0.7457 | 0.00639 | -0.0767 | 116.698
4.5 | 0.7956 | 0.00663 | -0.0758 | 120
5 | 0.8448 | 0.00688 | -0.0748 | 122.7907
5.5 | 0.8881 | 0.00713 | -0.0725 | 124.5582
6 | 0.9306 | 0.00744 | -0.07 | 125.0806
6.5 | 0.9745 | 0.00776 | -0.068 | 125.5799
7.5 | 1.063 | 0.00843 | -0.0641 | 126.0973
8 | 1.106 | 0.00882 | -0.062 | 125.3968
8.5 | 1.15 | 0.00917 | -0.0601 | 125.4089
9 | 1.1927 | 0.00955 | -0.058 | 124.8901
9.5 | 1.2347 | 0.01002 | -0.0559 | 123.2236
10 | 1.2753 | 0.01053 | -0.0535 | 121.1111
10.5 | 1.3161 | 0.011 | -0.0512 | 119.6455
11 | 1.3544 | 0.01149 | -0.0484 | 117.8764
11.5 | 1.3984 | 0.01218 | -0.0471 | 114.8112
12 | 1.4374 | 0.01291 | -0.0448 | 111.34
12.5 | 1.4752 | 0.01362 | -0.0423 | 108.3113
13 | 1.5131 | 0.01439 | -0.0399 | 105.1494
13.5 | 1.5491 | 0.01521 | -0.0373 | 101.8475
14 | 1.584 | 0.01615 | -0.0346 | 98.0805
14.5 | 1.6095 | 0.01769 | -0.0306 | 90.9836
15 | 1.6433 | 0.01867 | -0.028 | 88.0182
15.5 | 1.6708 | 0.02007 | -0.0246 | 83.2486
16 | 1.6992 | 0.02137 | -0.0216 | 79.5133
16.5 | 1.7252 | 0.02291 | -0.0184 | 75.3034
17 | 1.7487 | 0.02463 | -0.0151 | 70.9988
17.5 | 1.7694 | 0.02657 | -0.0117 | 66.5939
18 | 1.7894 | 0.02862 | -0.0086 | 62.5227
18.5 | 1.8022 | 0.03134 | -0.0051 | 57.5048
19 | 1.8193 | 0.03385 | -0.0023 | 53.7459
19.5 | 1.826 | 0.03733 | 0.0008 | 48.9151
20 | 1.8324 | 0.04112 | 0.0033 | 44.5623

## 133. Re 16M Mach 0.25 (1)
BIGFOIL.COM POLAR EXPORT
NACA67A411
NACA67A411 |  |  |  | Cl Max: | 1.169 | at alpha= | 8.5 | deg
JavaFoil+Calcfoil stall+Eppler ext transition |  |  |  | L/D Max: | 126.617 | at alpha= | 2 | deg
Re: | 16000000 |  |  | Cd Min: | 0.00509 | at alpha= | 2 | deg
Mach: | 0.25 |  |  | Cl=0 at alpha= | -3.2623 | deg
|  |  |  | @ Cl=0.1, Cd= | 0.0053824
|  |  |  | @ Cl=0.4, Cd= | 0.0051715
|  |  |  | @ Cl=0.6, Cd= | 0.09412
alpha (deg) | Cl | Cd | Cm | Cl/Cd
-14 | -0.262 | 0.09867 | -0.029 | -2.657
-13.5 | -0.315 | 0.09125 | -0.03 | -3.456
-13 | -0.357 | 0.08607 | -0.031 | -4.146
-12.5 | -0.391 | 0.08046 | -0.032 | -4.857
-12 | -0.419 | 0.07578 | -0.032 | -5.53
-11.5 | -0.441 | 0.07063 | -0.033 | -6.249
-11 | -0.458 | 0.06454 | -0.036 | -7.1
-10.5 | -0.47 | 0.05751 | -0.039 | -8.171
-10 | -0.474 | 0.05215 | -0.042 | -9.085
-9.5 | -0.545 | 0.01135 | -0.064 | -47.993
-9 | -0.554 | 0.00643 | -0.068 | -86.086
-8.5 | -0.531 | 0.0069 | -0.069 | -76.976
-8 | -0.498 | 0.00658 | -0.07 | -75.678
-7.5 | -0.459 | 0.0067 | -0.071 | -68.433
-7 | -0.415 | 0.00647 | -0.072 | -64.072
-6.5 | -0.367 | 0.00623 | -0.073 | -58.872
-6 | -0.316 | 0.006 | -0.074 | -52.572
-5.5 | -0.262 | 0.00576 | -0.075 | -45.46
-5 | -0.206 | 0.00561 | -0.076 | -36.7
-4.5 | -0.148 | 0.00543 | -0.077 | -27.306
-4 | -0.089 | 0.0054 | -0.078 | -16.49
-3.5 | -0.029 | 0.00548 | -0.079 | -5.264
-3 | 0.032 | 0.00549 | -0.08 | 5.834
-2.5 | 0.093 | 0.00537 | -0.081 | 17.414
-2 | 0.155 | 0.00548 | -0.082 | 28.285
-1.5 | 0.217 | 0.00556 | -0.083 | 39.003
-1 | 0.279 | 0.0055 | -0.084 | 50.789
-0.5 | 0.341 | 0.00551 | -0.085 | 61.824
0 | 0.402 | 0.00516 | -0.086 | 77.875
0.5 | 0.463 | 0.00523 | -0.087 | 88.633
1 | 0.525 | 0.00534 | -0.088 | 98.293
1.5 | 0.584 | 0.0054 | -0.089 | 108.223
2 | 0.644 | 0.00509 | -0.089 | 126.617
2.5 | 0.704 | 0.0066 | -0.09 | 106.644
3 | 0.762 | 0.00713 | -0.091 | 106.984
3.5 | 0.82 | 0.00726 | -0.092 | 112.815
4 | 0.875 | 0.00752 | -0.093 | 116.447
4.5 | 0.93 | 0.00788 | -0.094 | 117.923
5 | 0.981 | 0.00819 | -0.095 | 119.812
5.5 | 1.027 | 0.00852 | -0.096 | 120.511
6 | 1.068 | 0.00891 | -0.096 | 119.883
6.5 | 1.104 | 0.0093 | -0.097 | 118.743
7 | 1.133 | 0.00994 | -0.098 | 113.966
7.5 | 1.154 | 0.01022 | -0.099 | 112.923
8 | 1.166 | 0.01077 | -0.1 | 108.231
8.5 | 1.169 | 0.01125 | -0.101 | 103.886
9 | 1.162 | 0.01192 | -0.101 | 97.435
9.5 | 1.143 | 0.01266 | -0.102 | 90.304
10 | 1.114 | 0.01342 | -0.103 | 83.017
10.5 | 1.068 | 0.01435 | -0.103 | 74.467
11 | 1 | 0.01538 | -0.104 | 65.037
11.5 | 0.781 | 0.06018 | -0.074 | 12.984
12 | 0.693 | 0.07336 | -0.064 | 9.45
12.5 | 0.609 | 0.08232 | -0.058 | 7.401
13 | 0.524 | 0.08851 | -0.057 | 5.921
13.5 | 0.434 | 0.09412 | -0.058 | 4.614

## 134. Re 16M Mach 0.25 (2)
BIGFOIL.COM POLAR EXPORT
NACA67A411
NACA67A411 |  |  |  | Cl Max: | 1.6742 | at alpha= | 16 | deg
XFOIL ncrit=9 |  |  |  | L/D Max: | 121.599 | at alpha= | 6 | deg
Re: | 16000000 |  |  | Cd Min: | 0.19649 | at alpha= | -19.5 | deg
Mach: | 0.25 |  |  | Cl=0 at alpha= | -3.409 | deg
|  |  |  | @ Cl=0.1, Cd= | 0.0041702
|  |  |  | @ Cl=0.4, Cd= | 0.0048687
|  |  |  | @ Cl=0.6, Cd= | 0.0055049
alpha (deg) | Cl | Cd | Cm | Cl/Cd
-19.5 | -0.4934 | 0.19649 | -0.0434 | -2.5111
-19 | -0.4778 | 0.1896 | -0.0476 | -2.52
-18.5 | -0.4707 | 0.17979 | -0.0524 | -2.6181
-18 | -0.4618 | 0.17081 | -0.0573 | -2.7036
-17 | -0.5225 | 0.13411 | -0.0751 | -3.8961
-16 | -1.0274 | 0.03771 | -0.1421 | -27.2448
-15.5 | -1.0672 | 0.03128 | -0.1402 | -34.1176
-15 | -1.1228 | 0.02548 | -0.1324 | -44.0659
-14.5 | -1.1731 | 0.02115 | -0.1196 | -55.4657
-14 | -1.1691 | 0.01783 | -0.1121 | -65.5693
-13.5 | -1.1414 | 0.01538 | -0.1068 | -74.2133
-13 | -1.1008 | 0.0136 | -0.1028 | -80.9412
-12.5 | -1.0535 | 0.01222 | -0.0996 | -86.2111
-12 | -0.9987 | 0.0114 | -0.0975 | -87.6053
-11.5 | -0.943 | 0.01063 | -0.0956 | -88.7112
-11 | -0.8863 | 0.00997 | -0.0941 | -88.8967
-10.5 | -0.829 | 0.00937 | -0.0928 | -88.4739
-10 | -0.7727 | 0.00868 | -0.0915 | -89.0207
-9.5 | -0.7176 | 0.00788 | -0.0902 | -91.066
-9 | -0.6602 | 0.00737 | -0.0893 | -89.5794
-8.5 | -0.6018 | 0.00698 | -0.0888 | -86.2178
-8 | -0.5426 | 0.00666 | -0.0885 | -81.4715
-7.5 | -0.4832 | 0.00638 | -0.0884 | -75.7367
-5.5 | -0.2476 | 0.00524 | -0.0885 | -47.2519
-5 | -0.1889 | 0.00498 | -0.0887 | -37.9317
-4.5 | -0.13 | 0.00478 | -0.0891 | -27.1967
-3.5 | -0.0107 | 0.00446 | -0.0902 | -2.3991
-3 | 0.0481 | 0.00431 | -0.0907 | 11.1601
-2.5 | 0.1075 | 0.00415 | -0.0913 | 25.9036
-2 | 0.1665 | 0.00406 | -0.0919 | 41.0099
-1.5 | 0.2257 | 0.00396 | -0.0925 | 56.9949
-1 | 0.2837 | 0.00394 | -0.093 | 72.0051
-0.5 | 0.3332 | 0.00425 | -0.0917 | 78.4
1 | 0.466 | 0.00548 | -0.085 | 85.0365
1.5 | 0.5109 | 0.0053 | -0.0831 | 96.3962
2 | 0.5598 | 0.00526 | -0.0818 | 106.4259
2.5 | 0.6074 | 0.00555 | -0.0801 | 109.4414
3 | 0.6547 | 0.00597 | -0.0782 | 109.665
3.5 | 0.7044 | 0.00625 | -0.0768 | 112.704
4 | 0.7521 | 0.00648 | -0.0749 | 116.0648
4.5 | 0.7967 | 0.00673 | -0.0723 | 118.3804
5 | 0.8428 | 0.00701 | -0.07 | 120.2282
5.5 | 0.8884 | 0.00735 | -0.0677 | 120.8707
6 | 0.9351 | 0.00769 | -0.0656 | 121.5995
6.5 | 0.9812 | 0.00807 | -0.0633 | 121.5861
7.5 | 1.074 | 0.00885 | -0.0589 | 121.3559
8 | 1.1205 | 0.00925 | -0.0567 | 121.1351
8.5 | 1.1659 | 0.00966 | -0.0542 | 120.6936
9 | 1.2102 | 0.01018 | -0.0516 | 118.8802
9.5 | 1.2543 | 0.01073 | -0.0488 | 116.8966
10 | 1.2974 | 0.0113 | -0.0459 | 114.8142
10.5 | 1.3384 | 0.01193 | -0.0425 | 112.1878
11 | 1.3838 | 0.01271 | -0.0402 | 108.8749
11.5 | 1.4265 | 0.01349 | -0.0372 | 105.745
12 | 1.4665 | 0.0144 | -0.0337 | 101.8403
12.5 | 1.5051 | 0.01546 | -0.0302 | 97.3545
13 | 1.543 | 0.01654 | -0.0264 | 93.289
13.5 | 1.5771 | 0.01795 | -0.0223 | 87.8607
14 | 1.6064 | 0.01966 | -0.0176 | 81.7091
14.5 | 1.6275 | 0.02199 | -0.0122 | 74.0109
15 | 1.6501 | 0.02423 | -0.0073 | 68.1015
15.5 | 1.66 | 0.02744 | -0.0015 | 60.4956
16 | 1.6742 | 0.03043 | 0.0034 | 55.0181
16.5 | 1.6651 | 0.03541 | 0.0092 | 47.0234
17 | 1.6467 | 0.04158 | 0.014 | 39.6032
17.5 | 1.6208 | 0.04917 | 0.0171 | 32.9632
18 | 1.5989 | 0.05744 | 0.0179 | 27.836
18.5 | 1.5431 | 0.07112 | 0.0145 | 21.6971
19 | 1.5145 | 0.08326 | 0.009 | 18.19
19.5 | 1.4651 | 0.10045 | -0.0015 | 14.5854
20 | 1.4176 | 0.11899 | -0.014 | 11.9136

## 135. Re 16M Mach 0.50 (1)
BIGFOIL.COM POLAR EXPORT
NACA67A411
NACA67A411 |  |  |  | Cl Max: | 1.241 | at alpha= | 20 | deg
JavaFoil+Calcfoil stall+Eppler ext transition |  |  |  | L/D Max: | 113.065 | at alpha= | 4 | deg
Re: | 16000000 |  |  | Cd Min: | 0.005 | at alpha= | -3.5 | deg
Mach: | 0.5 |  |  | Cl=0 at alpha= | -3.2647 | deg
|  |  |  | @ Cl=0.1, Cd= | 0.0054088
|  |  |  | @ Cl=0.4, Cd= | 0.0059255
|  |  |  | @ Cl=0.6, Cd= | 0.00645
alpha (deg) | Cl | Cd | Cm | Cl/Cd
-20 | -0.909 | 0.15884 | -0.032 | -5.725
-19.5 | -0.882 | 0.15271 | -0.032 | -5.773
-19 | -0.855 | 0.14837 | -0.033 | -5.76
-18.5 | -0.828 | 0.14193 | -0.033 | -5.833
-18 | -0.802 | 0.13173 | -0.034 | -6.088
-17.5 | -0.775 | 0.12494 | -0.034 | -6.204
-17 | -0.749 | 0.11866 | -0.035 | -6.311
-16.5 | -0.722 | 0.11218 | -0.035 | -6.436
-16 | -0.695 | 0.10692 | -0.036 | -6.501
-15.5 | -0.671 | 0.09627 | -0.038 | -6.975
-15 | -0.651 | 0.08375 | -0.042 | -7.772
-14.5 | -0.629 | 0.07435 | -0.045 | -8.459
-14 | -0.584 | 0.09663 | -0.035 | -6.046
-13.5 | -0.558 | 0.09008 | -0.036 | -6.191
-13 | -0.532 | 0.08206 | -0.038 | -6.482
-12.5 | -0.508 | 0.07319 | -0.041 | -6.934
-12 | -0.485 | 0.06333 | -0.046 | -7.664
-11.5 | -0.528 | 0.01508 | -0.067 | -34.98
-11 | -0.513 | 0.01005 | -0.071 | -51.077
-10.5 | -0.394 | 0.0671 | -0.037 | -5.875
-10 | -0.368 | 0.06079 | -0.039 | -6.051
-9.5 | -0.342 | 0.05513 | -0.042 | -6.201
-9 | -0.318 | 0.04702 | -0.049 | -6.772
-8.5 | -0.286 | 0.05305 | -0.04 | -5.387
-8 | -0.258 | 0.05117 | -0.038 | -5.044
-7.5 | -0.232 | 0.04561 | -0.042 | -5.079
-7 | -0.207 | 0.03895 | -0.05 | -5.311
-6.5 | -0.219 | 0.00649 | -0.082 | -33.688
-6 | -0.304 | 0.00626 | -0.083 | -48.54
-5.5 | -0.27 | 0.00594 | -0.084 | -45.488
-5 | -0.22 | 0.00564 | -0.085 | -38.982
-4.5 | -0.161 | 0.0054 | -0.086 | -29.841
-4 | -0.098 | 0.00504 | -0.087 | -19.416
-3.5 | -0.032 | 0.005 | -0.088 | -6.395
-3 | 0.036 | 0.00539 | -0.089 | 6.604
-2.5 | 0.104 | 0.00541 | -0.091 | 19.235
-2 | 0.173 | 0.00532 | -0.092 | 32.515
-1.5 | 0.242 | 0.00542 | -0.093 | 44.674
-1 | 0.312 | 0.0053 | -0.094 | 58.948
-0.5 | 0.381 | 0.0059 | -0.095 | 64.576
0 | 0.448 | 0.00599 | -0.096 | 74.856
0.5 | 0.517 | 0.00618 | -0.097 | 83.59
1 | 0.585 | 0.00642 | -0.098 | 91.132
1.5 | 0.65 | 0.00655 | -0.099 | 99.238
2 | 0.717 | 0.00683 | -0.1 | 104.985
2.5 | 0.783 | 0.00722 | -0.101 | 108.454
3 | 0.846 | 0.00783 | -0.102 | 108.106
3.5 | 0.908 | 0.00814 | -0.103 | 111.574
4 | 0.966 | 0.00854 | -0.104 | 113.065
4.5 | 1.019 | 0.00904 | -0.105 | 112.794
5 | 1.065 | 0.00952 | -0.106 | 111.869
5.5 | 1.091 | 0.01004 | -0.107 | 108.711
6 | 1.087 | 0.01076 | -0.107 | 101.05
6.5 | 1.003 | 0.01179 | -0.108 | 85.069
7 | 0.558 | 0.04479 | -0.061 | 12.453
7.5 | 0.712 | 0.01285 | -0.11 | 55.425
8 | 0.743 | 0.01395 | -0.111 | 53.263
8.5 | 0.635 | 0.05655 | -0.057 | 11.227
9 | 0.807 | 0.01475 | -0.113 | 54.722
9.5 | 0.837 | 0.01612 | -0.113 | 51.909
10 | 0.717 | 0.06511 | -0.064 | 11.008
10.5 | 0.902 | 0.01618 | -0.115 | 55.726
11 | 0.931 | 0.01778 | -0.116 | 52.381
11.5 | 0.958 | 0.01974 | -0.116 | 48.549
12 | 0.832 | 0.07393 | -0.076 | 11.257
12.5 | 0.853 | 0.08258 | -0.072 | 10.326
13 | 1.052 | 0.02083 | -0.119 | 50.526
13.5 | 1.066 | 0.0262 | -0.118 | 40.702
14 | 0.944 | 0.08619 | -0.082 | 10.948
14.5 | 0.967 | 0.09436 | -0.081 | 10.249
15 | 0.979 | 0.11228 | -0.072 | 8.722
15.5 | 1.005 | 0.11886 | -0.073 | 8.457
16 | 1.033 | 0.12432 | -0.075 | 8.305
16.5 | 1.062 | 0.12735 | -0.078 | 8.336
17 | 1.089 | 0.13292 | -0.08 | 8.196
17.5 | 1.11 | 0.15006 | -0.077 | 7.394
18 | 1.136 | 0.15332 | -0.079 | 7.412
18.5 | 1.164 | 0.15855 | -0.081 | 7.342
19 | 1.192 | 0.16337 | -0.083 | 7.294
19.5 | 1.214 | 0.17966 | -0.082 | 6.757
20 | 1.241 | 0.18324 | -0.084 | 6.772

## 136. Re 16M Mach 0.50 (2)
BIGFOIL.COM POLAR EXPORT
NACA67A411
NACA67A411 |  |  |  | Cl Max: | 1.215 | at alpha= | 9 | deg
XFOIL ncrit=9 |  |  |  | L/D Max: | 104.724 | at alpha= | 6.5 | deg
Re: | 16000000 |  |  | Cd Min: | 0.23072 | at alpha= | -20 | deg
Mach: | 0.5 |  |  | Cl=0 at alpha= | -3.4364 | deg
|  |  |  | @ Cl=0.1, Cd= | 0.0043304
|  |  |  | @ Cl=0.4, Cd= | 0.0038806
|  |  |  | @ Cl=0.6, Cd= | 0.0059111
alpha (deg) | Cl | Cd | Cm | Cl/Cd
-20 | -0.5139 | 0.23072 | -0.0413 | -2.2274
-19.5 | -0.4936 | 0.2226 | -0.0461 | -2.2174
-19 | -0.4757 | 0.21335 | -0.0507 | -2.2297
-18.5 | -0.4572 | 0.20483 | -0.0554 | -2.2321
-18 | -0.4346 | 0.19806 | -0.0601 | -2.1943
-17.5 | -0.4179 | 0.18875 | -0.0649 | -2.214
-17 | -0.399 | 0.18064 | -0.0695 | -2.2088
-16.5 | -0.3825 | 0.17187 | -0.0743 | -2.2255
-16 | -0.3668 | 0.1632 | -0.079 | -2.2475
-15.5 | -0.3471 | 0.15592 | -0.0834 | -2.2261
-15 | -0.3331 | 0.14721 | -0.0881 | -2.2628
-14.5 | -0.3165 | 0.13949 | -0.0926 | -2.269
-14 | -0.3035 | 0.13095 | -0.0973 | -2.3177
-13.5 | -0.2924 | 0.12239 | -0.1021 | -2.3891
-13 | -0.2779 | 0.11483 | -0.1064 | -2.4201
-12.5 | -0.2653 | 0.10722 | -0.1108 | -2.4744
-12 | -0.2557 | 0.09939 | -0.1151 | -2.5727
-11 | -0.2399 | 0.08433 | -0.1231 | -2.8448
-10.5 | -0.2451 | 0.07543 | -0.1277 | -3.2494
-10 | -0.2469 | 0.0675 | -0.1319 | -3.6578
-9.5 | -0.2539 | 0.0592 | -0.1365 | -4.2889
-9 | -0.2848 | 0.04779 | -0.1461 | -5.9594
-8.5 | -0.3149 | 0.04112 | -0.1453 | -7.6581
-8 | -0.3446 | 0.03569 | -0.1383 | -9.6554
-7.5 | -0.3634 | 0.02834 | -0.1324 | -12.8229
-7 | -0.3766 | 0.02023 | -0.125 | -18.6159
-6.5 | -0.3911 | 0.01083 | -0.1156 | -36.1127
-6 | -0.3462 | 0.00728 | -0.1107 | -47.5549
-5.5 | -0.2837 | 0.00605 | -0.1078 | -46.8926
-5 | -0.2161 | 0.00544 | -0.106 | -39.7243
-4.5 | -0.1469 | 0.00507 | -0.1051 | -28.9744
-4 | -0.0777 | 0.0048 | -0.1047 | -16.1875
-3.5 | -0.0087 | 0.00459 | -0.1047 | -1.8954
-3 | 0.0597 | 0.00442 | -0.1049 | 13.5068
-2.5 | 0.1272 | 0.00427 | -0.1051 | 29.7892
-2 | 0.1948 | 0.00408 | -0.1056 | 47.7451
-1.5 | 0.2619 | 0.004 | -0.1062 | 65.475
-1 | 0.3287 | 0.00391 | -0.1067 | 84.0665
-0.5 | 0.3934 | 0.0038 | -0.107 | 103.5263
0 | 0.4376 | 0.00434 | -0.1031 | 100.8295
0.5 | 0.4756 | 0.0049 | -0.0979 | 97.0612
1 | 0.507 | 0.00543 | -0.0913 | 93.3702
1.5 | 0.5249 | 0.00576 | -0.0817 | 91.1285
2 | 0.5634 | 0.00564 | -0.0768 | 99.8936
2.5 | 0.6066 | 0.00596 | -0.0725 | 101.7785
3 | 0.6506 | 0.00651 | -0.0683 | 99.9386
3.5 | 0.6983 | 0.00704 | -0.0647 | 99.1903
4 | 0.7524 | 0.00741 | -0.0623 | 101.5385
4.5 | 0.8066 | 0.00782 | -0.0596 | 103.1458
5 | 0.8611 | 0.00827 | -0.0568 | 104.1233
5.5 | 0.9157 | 0.00876 | -0.0538 | 104.532
6 | 0.9696 | 0.00929 | -0.0504 | 104.3703
6.5 | 1.0263 | 0.0098 | -0.0471 | 104.7245
7.5 | 1.1351 | 0.01117 | -0.0385 | 101.6204
8 | 1.1851 | 0.01218 | -0.0327 | 97.2989
8.5 | 1.2109 | 0.01467 | -0.023 | 82.5426
9 | 1.215 | 0.02095 | -0.0128 | 57.9952
9.5 | 1.1876 | 0.02825 | -0.0014 | 42.0389
10 | 1.1502 | 0.03535 | 0.0087 | 32.5375
10.5 | 1.1108 | 0.04304 | 0.0157 | 25.8086
11 | 1.0661 | 0.0524 | 0.019 | 20.3454
11.5 | 1.0279 | 0.06307 | 0.0177 | 16.2978
12 | 0.9951 | 0.07571 | 0.0113 | 13.1436
12.5 | 0.9697 | 0.0909 | 0.0005 | 10.6678
13 | 0.9567 | 0.10739 | -0.0108 | 8.9087
13.5 | 0.9454 | 0.12113 | -0.0194 | 7.8048
14 | 0.9385 | 0.13395 | -0.0273 | 7.0063

## 137. Re 18M Mach 0.00 (1)
BIGFOIL.COM POLAR EXPORT
NACA67A411
NACA67A411 |  |  |  | Cl Max: | 1.217 | at alpha= | 10 | deg
JavaFoil+Calcfoil stall+Eppler ext transition |  |  |  | L/D Max: | 143.606 | at alpha= | 3.5 | deg
Re: | 18000000 |  |  | Cd Min: | 0.00539 | at alpha= | 1 | deg
Mach: | 0 |  |  | Cl=0 at alpha= | -3.2627 | deg
|  |  |  | @ Cl=0.1, Cd= | 0.0055037
|  |  |  | @ Cl=0.4, Cd= | 0.00564
|  |  |  | @ Cl=0.6, Cd= | 0.0055273
alpha (deg) | Cl | Cd | Cm | Cl/Cd
-16 | -0.464 | 0.11262 | -0.028 | -4.121
-15.5 | -0.482 | 0.10795 | -0.028 | -4.466
-15 | -0.5 | 0.09994 | -0.029 | -5.003
-14.5 | -0.516 | 0.09621 | -0.029 | -5.364
-14 | -0.531 | 0.09003 | -0.03 | -5.894
-13.5 | -0.543 | 0.08459 | -0.031 | -6.423
-13 | -0.55 | 0.07958 | -0.032 | -6.911
-12.5 | -0.553 | 0.07371 | -0.034 | -7.505
-12 | -0.552 | 0.07017 | -0.034 | -7.864
-11.5 | -0.555 | 0.05912 | -0.04 | -9.393
-11 | -0.654 | 0.00916 | -0.062 | -71.427
-10.5 | -0.646 | 0.00812 | -0.063 | -79.562
-10 | -0.629 | 0.00746 | -0.064 | -84.338
-9.5 | -0.605 | 0.00707 | -0.065 | -85.592
-9 | -0.576 | 0.00724 | -0.066 | -79.589
-8.5 | -0.542 | 0.00688 | -0.067 | -78.784
-8 | -0.502 | 0.00661 | -0.068 | -75.892
-7.5 | -0.458 | 0.00636 | -0.069 | -71.964
-7 | -0.411 | 0.00614 | -0.07 | -66.926
-6.5 | -0.361 | 0.00591 | -0.071 | -61.098
-6 | -0.309 | 0.00579 | -0.072 | -53.471
-5.5 | -0.256 | 0.00557 | -0.073 | -45.922
-5 | -0.201 | 0.00551 | -0.074 | -36.384
-4.5 | -0.144 | 0.0056 | -0.075 | -25.733
-4 | -0.086 | 0.00556 | -0.076 | -15.54
-3.5 | -0.028 | 0.0056 | -0.077 | -5.002
-3 | 0.031 | 0.00567 | -0.078 | 5.477
-2.5 | 0.091 | 0.00549 | -0.078 | 16.502
-2 | 0.15 | 0.00558 | -0.079 | 26.912
-1.5 | 0.21 | 0.0057 | -0.08 | 36.879
-1 | 0.27 | 0.00553 | -0.081 | 48.928
-0.5 | 0.33 | 0.00553 | -0.082 | 59.697
0 | 0.389 | 0.00564 | -0.083 | 69.061
0.5 | 0.449 | 0.00564 | -0.084 | 79.583
1 | 0.508 | 0.00539 | -0.085 | 94.264
1.5 | 0.566 | 0.00551 | -0.086 | 102.715
2 | 0.625 | 0.00554 | -0.087 | 112.702
2.5 | 0.683 | 0.0057 | -0.088 | 119.661
3 | 0.74 | 0.00607 | -0.088 | 121.841
3.5 | 0.796 | 0.00554 | -0.089 | 143.606
4 | 0.85 | 0.00722 | -0.09 | 117.799
4.5 | 0.904 | 0.00746 | -0.091 | 121.172
5 | 0.955 | 0.00776 | -0.092 | 122.99
5.5 | 1.002 | 0.00806 | -0.093 | 124.256
6 | 1.046 | 0.00838 | -0.094 | 124.76
6.5 | 1.086 | 0.0087 | -0.094 | 124.795
7 | 1.121 | 0.00904 | -0.095 | 124.06
7.5 | 1.151 | 0.00945 | -0.096 | 121.811
8 | 1.176 | 0.00993 | -0.097 | 118.492
8.5 | 1.195 | 0.0103 | -0.098 | 115.999
9 | 1.208 | 0.01085 | -0.098 | 111.374
9.5 | 1.216 | 0.0114 | -0.099 | 106.624
10 | 1.217 | 0.01196 | -0.1 | 101.721
10.5 | 1.209 | 0.01253 | -0.101 | 96.491
11 | 1.189 | 0.01313 | -0.101 | 90.585
11.5 | 1.162 | 0.01393 | -0.102 | 83.409
12 | 1.13 | 0.01472 | -0.102 | 76.727
12.5 | 1.092 | 0.01565 | -0.103 | 69.805
13 | 1.051 | 0.01665 | -0.103 | 63.136
13.5 | 0.998 | 0.01963 | -0.103 | 50.856
14 | 0.845 | 0.06088 | -0.083 | 13.873
14.5 | 0.778 | 0.0842 | -0.072 | 9.236
15 | 0.735 | 0.09389 | -0.068 | 7.823

## 138. Re 18M Mach 0.00 (2)
BIGFOIL.COM POLAR EXPORT
NACA67A411
NACA67A411 |  |  |  | Cl Max: | 1.8617 | at alpha= | 20 | deg
XFOIL ncrit=9 |  |  |  | L/D Max: | 129.645 | at alpha= | 7 | deg
Re: | 18000000 |  |  | Cd Min: | 0.03599 | at alpha= | 20 | deg
Mach: | 0 |  |  | Cl=0 at alpha= | -3.3949 | deg
|  |  |  | @ Cl=0.1, Cd= | 0.0040836
|  |  |  | @ Cl=0.4, Cd= | 0.0051403
|  |  |  | @ Cl=0.6, Cd= | 0.0054723
alpha (deg) | Cl | Cd | Cm | Cl/Cd
-20 | -1.4403 | 0.02699 | -0.1204 | -53.3642
-19.5 | -1.4414 | 0.02428 | -0.1167 | -59.3657
-19 | -1.4375 | 0.02207 | -0.1125 | -65.1337
-18.5 | -1.4302 | 0.02024 | -0.1077 | -70.6621
-18 | -1.4241 | 0.01851 | -0.1019 | -76.9368
-17.5 | -1.415 | 0.01717 | -0.0954 | -82.4112
-17 | -1.393 | 0.01594 | -0.091 | -87.3902
-16.5 | -1.3593 | 0.01489 | -0.0884 | -91.2895
-16 | -1.3206 | 0.01403 | -0.0866 | -94.1269
-15.5 | -1.279 | 0.01323 | -0.0851 | -96.6742
-15 | -1.237 | 0.01235 | -0.0837 | -100.1619
-14.5 | -1.1932 | 0.01152 | -0.0825 | -103.5764
-14 | -1.1462 | 0.0109 | -0.0818 | -105.156
-13.5 | -1.0976 | 0.01037 | -0.0813 | -105.8438
-13 | -1.0479 | 0.00988 | -0.0809 | -106.0628
-12.5 | -0.9973 | 0.00942 | -0.0807 | -105.8705
-12 | -0.946 | 0.00898 | -0.0805 | -105.3452
-11.5 | -0.8941 | 0.00855 | -0.0804 | -104.5731
-11 | -0.8416 | 0.00816 | -0.0805 | -103.1373
-10 | -0.7364 | 0.0073 | -0.0804 | -100.8767
-9.5 | -0.683 | 0.00693 | -0.0805 | -98.557
-9 | -0.6285 | 0.00666 | -0.0808 | -94.3694
-8.5 | -0.5735 | 0.00641 | -0.0812 | -89.4696
-8 | -0.5181 | 0.00616 | -0.0816 | -84.1071
-7.5 | -0.4624 | 0.00594 | -0.0821 | -77.8451
-7 | -0.4067 | 0.0057 | -0.0825 | -71.3509
-6.5 | -0.3507 | 0.00547 | -0.083 | -64.1133
-6 | -0.2946 | 0.00525 | -0.0835 | -56.1143
-5.5 | -0.2386 | 0.00503 | -0.084 | -47.4354
-5 | -0.1827 | 0.00479 | -0.0844 | -38.142
-4.5 | -0.1259 | 0.00462 | -0.0851 | -27.2511
-4 | -0.0687 | 0.00447 | -0.0858 | -15.3691
-3.5 | -0.012 | 0.00436 | -0.0864 | -2.7523
-3 | 0.0451 | 0.0042 | -0.087 | 10.7381
-2.5 | 0.1017 | 0.00408 | -0.0876 | 24.9265
-2 | 0.1588 | 0.004 | -0.0883 | 39.7
-1.5 | 0.215 | 0.00397 | -0.0888 | 54.1562
-1 | 0.2671 | 0.0042 | -0.0884 | 63.5952
-0.5 | 0.3135 | 0.00464 | -0.087 | 67.5647
0 | 0.3628 | 0.00479 | -0.0862 | 75.7411
0.5 | 0.4074 | 0.00521 | -0.0844 | 78.1958
2 | 0.5498 | 0.00537 | -0.0811 | 102.3836
2.5 | 0.5968 | 0.00545 | -0.0798 | 109.5046
3 | 0.6455 | 0.00579 | -0.0788 | 111.4853
3.5 | 0.6962 | 0.00604 | -0.0781 | 115.2649
4 | 0.7469 | 0.00626 | -0.0775 | 119.3131
4.5 | 0.7968 | 0.0065 | -0.0768 | 122.5846
5 | 0.8463 | 0.00674 | -0.0759 | 125.5638
5.5 | 0.8945 | 0.00702 | -0.0748 | 127.4217
6 | 0.9369 | 0.00728 | -0.0724 | 128.6951
6.5 | 0.9793 | 0.00758 | -0.0701 | 129.1953
7 | 1.0229 | 0.00789 | -0.0681 | 129.6451
7.5 | 1.0661 | 0.00823 | -0.0661 | 129.5383
8 | 1.1095 | 0.0086 | -0.0642 | 129.0116
8.5 | 1.1526 | 0.00893 | -0.0623 | 129.0705
9 | 1.1958 | 0.00928 | -0.0604 | 128.8578
9.5 | 1.2367 | 0.00974 | -0.0582 | 126.9713
10 | 1.2782 | 0.0102 | -0.0562 | 125.3137
10.5 | 1.3188 | 0.01065 | -0.054 | 123.831
11 | 1.3577 | 0.01114 | -0.0516 | 121.8761
11.5 | 1.3998 | 0.0117 | -0.05 | 119.641
12 | 1.4373 | 0.0124 | -0.0476 | 115.9113
12.5 | 1.4765 | 0.01303 | -0.0455 | 113.3154
13 | 1.513 | 0.01376 | -0.0431 | 109.9564
13.5 | 1.5504 | 0.01448 | -0.0409 | 107.0718
14 | 1.5847 | 0.01533 | -0.0383 | 103.3725
14.5 | 1.6124 | 0.01669 | -0.0348 | 96.6087
15 | 1.6457 | 0.01757 | -0.0323 | 93.6653
15.5 | 1.6747 | 0.01879 | -0.0293 | 89.1272
16.5 | 1.7308 | 0.02128 | -0.0235 | 81.3346
17 | 1.7562 | 0.02274 | -0.0205 | 77.2296
17.5 | 1.7799 | 0.02434 | -0.0176 | 73.1265
18 | 1.8015 | 0.0261 | -0.0146 | 69.023
18.5 | 1.8183 | 0.02828 | -0.0113 | 64.2963
19 | 1.8369 | 0.0304 | -0.0085 | 60.4243
19.5 | 1.8502 | 0.03307 | -0.0056 | 55.948
20 | 1.8617 | 0.03599 | -0.0029 | 51.7283

## 139. Re 18M Mach 0.10 (1)
BIGFOIL.COM POLAR EXPORT
NACA67A411
NACA67A411 |  |  |  | Cl Max: | 1.209 | at alpha= | 9.5 | deg
JavaFoil+Calcfoil stall+Eppler ext transition |  |  |  | L/D Max: | 143.992 | at alpha= | 3.5 | deg
Re: | 18000000 |  |  | Cd Min: | 0.00536 | at alpha= | 1 | deg
Mach: | 0.1 |  |  | Cl=0 at alpha= | -3.2627 | deg
|  |  |  | @ Cl=0.1, Cd= | 0.0055305
|  |  |  | @ Cl=0.4, Cd= | 0.005649
|  |  |  | @ Cl=0.6, Cd= | 0.0055378
alpha (deg) | Cl | Cd | Cm | Cl/Cd
-15.5 | -0.447 | 0.10871 | -0.028 | -4.108
-15 | -0.467 | 0.10146 | -0.029 | -4.607
-14.5 | -0.487 | 0.09659 | -0.029 | -5.04
-14 | -0.505 | 0.09109 | -0.03 | -5.542
-13.5 | -0.52 | 0.08625 | -0.03 | -6.032
-13 | -0.53 | 0.08221 | -0.031 | -6.443
-12.5 | -0.536 | 0.07534 | -0.033 | -7.115
-12 | -0.538 | 0.07164 | -0.033 | -7.504
-11.5 | -0.539 | 0.06433 | -0.037 | -8.378
-11 | -0.547 | 0.04943 | -0.045 | -11.069
-10.5 | -0.637 | 0.00832 | -0.063 | -76.516
-10 | -0.623 | 0.0071 | -0.065 | -87.795
-9.5 | -0.602 | 0.00719 | -0.066 | -83.683
-9 | -0.574 | 0.00683 | -0.067 | -84.013
-8.5 | -0.541 | 0.00692 | -0.068 | -78.235
-8 | -0.502 | 0.00667 | -0.068 | -75.253
-7.5 | -0.458 | 0.00642 | -0.069 | -71.413
-7 | -0.411 | 0.00621 | -0.07 | -66.251
-6.5 | -0.362 | 0.006 | -0.071 | -60.337
-6 | -0.311 | 0.00577 | -0.072 | -53.846
-5.5 | -0.257 | 0.00563 | -0.073 | -45.591
-5 | -0.201 | 0.00553 | -0.074 | -36.411
-4.5 | -0.145 | 0.00557 | -0.075 | -26.001
-4 | -0.087 | 0.00557 | -0.076 | -15.584
-3.5 | -0.028 | 0.00556 | -0.077 | -5.06
-3 | 0.031 | 0.00567 | -0.078 | 5.501
-2.5 | 0.091 | 0.00552 | -0.079 | 16.471
-2 | 0.151 | 0.00559 | -0.08 | 27.034
-1.5 | 0.211 | 0.0057 | -0.081 | 37.031
-1 | 0.272 | 0.00558 | -0.082 | 48.736
-0.5 | 0.332 | 0.00553 | -0.083 | 59.98
0 | 0.391 | 0.00564 | -0.083 | 69.374
0.5 | 0.451 | 0.0057 | -0.084 | 79.15
1 | 0.511 | 0.00536 | -0.085 | 95.247
1.5 | 0.569 | 0.00548 | -0.086 | 103.821
2 | 0.628 | 0.00559 | -0.087 | 112.35
2.5 | 0.686 | 0.00576 | -0.088 | 119.118
3 | 0.743 | 0.00553 | -0.089 | 134.483
3.5 | 0.799 | 0.00555 | -0.09 | 143.992
4 | 0.854 | 0.00725 | -0.091 | 117.826
4.5 | 0.908 | 0.00752 | -0.091 | 120.751
5 | 0.959 | 0.00778 | -0.092 | 123.346
5.5 | 1.006 | 0.00811 | -0.093 | 124.115
6 | 1.05 | 0.00843 | -0.094 | 124.544
6.5 | 1.089 | 0.00875 | -0.095 | 124.399
7 | 1.123 | 0.00912 | -0.096 | 123.221
7.5 | 1.153 | 0.00952 | -0.096 | 121.023
8 | 1.176 | 0.00995 | -0.097 | 118.238
8.5 | 1.193 | 0.0104 | -0.098 | 114.698
9 | 1.204 | 0.01095 | -0.099 | 109.927
9.5 | 1.209 | 0.01153 | -0.1 | 104.869
10 | 1.207 | 0.01212 | -0.1 | 99.562
10.5 | 1.195 | 0.01271 | -0.101 | 94.021
11 | 1.17 | 0.01334 | -0.102 | 87.705
11.5 | 1.137 | 0.01419 | -0.102 | 80.118
12 | 1.099 | 0.01506 | -0.103 | 72.967
12.5 | 1.056 | 0.01609 | -0.103 | 65.6
13 | 1.008 | 0.01731 | -0.104 | 58.227
13.5 | 0.826 | 0.06713 | -0.078 | 12.306
14 | 0.768 | 0.0826 | -0.07 | 9.298
14.5 | 0.716 | 0.09723 | -0.061 | 7.365

## 140. Re 18M Mach 0.10 (2)
BIGFOIL.COM POLAR EXPORT
NACA67A411
NACA67A411 |  |  |  | Cl Max: | 1.85 | at alpha= | 20 | deg
XFOIL ncrit=9 |  |  |  | L/D Max: | 128.992 | at alpha= | 7 | deg
Re: | 18000000 |  |  | Cd Min: | 0.0395 | at alpha= | 20 | deg
Mach: | 0.1 |  |  | Cl=0 at alpha= | -3.3963 | deg
|  |  |  | @ Cl=0.1, Cd= | 0.0040857
|  |  |  | @ Cl=0.4, Cd= | 0.0051207
|  |  |  | @ Cl=0.6, Cd= | 0.0054679
alpha (deg) | Cl | Cd | Cm | Cl/Cd
-20 | -1.3402 | 0.03646 | -0.1285 | -36.7581
-19.5 | -1.3686 | 0.03053 | -0.1274 | -44.828
-19 | -1.39 | 0.02619 | -0.1235 | -53.0737
-18.5 | -1.3974 | 0.0232 | -0.1186 | -60.2328
-18 | -1.3927 | 0.02115 | -0.1134 | -65.8487
-17.5 | -1.3836 | 0.01945 | -0.1078 | -71.1362
-17 | -1.3751 | 0.01801 | -0.1011 | -76.352
-16.5 | -1.3564 | 0.01658 | -0.0957 | -81.8094
-16 | -1.3268 | 0.01513 | -0.0923 | -87.6933
-15.5 | -1.2882 | 0.01407 | -0.09 | -91.5565
-15 | -1.2459 | 0.01315 | -0.0882 | -94.7452
-14.5 | -1.2021 | 0.01225 | -0.0866 | -98.1306
-14 | -1.1573 | 0.01134 | -0.0851 | -102.0547
-13.5 | -1.1085 | 0.01072 | -0.0842 | -103.4049
-13 | -1.0583 | 0.01018 | -0.0836 | -103.9587
-12.5 | -1.007 | 0.00967 | -0.0831 | -104.1365
-12 | -0.9549 | 0.00919 | -0.0827 | -103.9064
-11.5 | -0.9023 | 0.00873 | -0.0824 | -103.3562
-11 | -0.8491 | 0.00831 | -0.0822 | -102.1781
-10.5 | -0.7954 | 0.00792 | -0.0821 | -100.4293
-10 | -0.7423 | 0.00744 | -0.0819 | -99.7715
-9.5 | -0.6886 | 0.00702 | -0.0818 | -98.0912
-9 | -0.6336 | 0.00672 | -0.082 | -94.2857
-8.5 | -0.578 | 0.00646 | -0.0822 | -89.4737
-8 | -0.5221 | 0.0062 | -0.0826 | -84.2097
-7.5 | -0.4657 | 0.00598 | -0.083 | -77.8763
-7 | -0.4095 | 0.00573 | -0.0834 | -71.466
-6.5 | -0.3531 | 0.0055 | -0.0838 | -64.2
-6 | -0.2965 | 0.00527 | -0.0843 | -56.2619
-5.5 | -0.2401 | 0.00505 | -0.0847 | -47.5446
-5 | -0.1837 | 0.00481 | -0.0851 | -38.1913
-4.5 | -0.1266 | 0.00463 | -0.0857 | -27.3434
-4 | -0.069 | 0.00448 | -0.0863 | -15.4018
-3.5 | -0.0119 | 0.00436 | -0.0869 | -2.7294
-3 | 0.0455 | 0.00421 | -0.0876 | 10.8076
-2.5 | 0.1025 | 0.00408 | -0.0882 | 25.1225
-2 | 0.1599 | 0.00399 | -0.0888 | 40.0752
-1.5 | 0.2165 | 0.00396 | -0.0893 | 54.6717
-1 | 0.269 | 0.00419 | -0.089 | 64.2005
-0.5 | 0.3157 | 0.00462 | -0.0876 | 68.3333
0 | 0.3648 | 0.00479 | -0.0866 | 76.1587
0.5 | 0.4095 | 0.00521 | -0.0848 | 78.5988
2 | 0.5519 | 0.00538 | -0.0813 | 102.5836
2.5 | 0.5989 | 0.00546 | -0.08 | 109.6886
3 | 0.6475 | 0.00581 | -0.0788 | 111.4458
3.5 | 0.6983 | 0.00606 | -0.0781 | 115.231
4 | 0.7491 | 0.00628 | -0.0774 | 119.2834
4.5 | 0.7991 | 0.00652 | -0.0766 | 122.5613
5 | 0.8485 | 0.00677 | -0.0756 | 125.3323
5.5 | 0.8945 | 0.00703 | -0.0739 | 127.2404
6 | 0.9367 | 0.00731 | -0.0713 | 128.1395
6.5 | 0.9798 | 0.00763 | -0.069 | 128.4142
7 | 1.0242 | 0.00794 | -0.0671 | 128.9924
7.5 | 1.068 | 0.0083 | -0.0651 | 128.6747
8 | 1.1117 | 0.00867 | -0.0631 | 128.2238
8.5 | 1.1557 | 0.009 | -0.0612 | 128.4111
9 | 1.1987 | 0.00938 | -0.0592 | 127.7932
9.5 | 1.2402 | 0.00986 | -0.0569 | 125.7809
10 | 1.2823 | 0.01032 | -0.0548 | 124.2539
10.5 | 1.323 | 0.0108 | -0.0525 | 122.5
11 | 1.3621 | 0.01133 | -0.0499 | 120.2207
11.5 | 1.4038 | 0.01195 | -0.048 | 117.4728
12 | 1.4433 | 0.01262 | -0.0457 | 114.3661
12.5 | 1.4818 | 0.01331 | -0.0434 | 111.3298
13 | 1.5195 | 0.01405 | -0.0409 | 108.1495
13.5 | 1.5562 | 0.01486 | -0.0384 | 104.7241
14 | 1.5897 | 0.01585 | -0.0354 | 100.2965
14.5 | 1.6174 | 0.01724 | -0.0317 | 93.8167
15.5 | 1.6796 | 0.01952 | -0.0258 | 86.0451
16 | 1.7092 | 0.02076 | -0.0229 | 82.3314
16.5 | 1.7359 | 0.02222 | -0.0197 | 78.1233
17 | 1.7592 | 0.0239 | -0.0163 | 73.6067
17.5 | 1.7808 | 0.02575 | -0.0129 | 69.1573
18 | 1.8017 | 0.02772 | -0.0098 | 64.9964
18.5 | 1.8159 | 0.03027 | -0.0062 | 59.9901
19 | 1.8331 | 0.03271 | -0.0034 | 56.041
19.5 | 1.8433 | 0.03586 | -0.0003 | 51.4027
20 | 1.85 | 0.0395 | 0.0024 | 46.8354

## 141. Re 18M Mach 0.25 (1)
BIGFOIL.COM POLAR EXPORT
NACA67A411
NACA67A411 |  |  |  | Cl Max: | 1.169 | at alpha= | 8.5 | deg
JavaFoil+Calcfoil stall+Eppler ext transition |  |  |  | L/D Max: | 131.936 | at alpha= | 2.5 | deg
Re: | 18000000 |  |  | Cd Min: | 0.00527 | at alpha= | 0 | deg
Mach: | 0.25 |  |  | Cl=0 at alpha= | -3.2623 | deg
|  |  |  | @ Cl=0.1, Cd= | 0.0055268
|  |  |  | @ Cl=0.4, Cd= | 0.0052798
|  |  |  | @ Cl=0.6, Cd= | 0.09315
alpha (deg) | Cl | Cd | Cm | Cl/Cd
-14.5 | -0.201 | 0.10624 | -0.028 | -1.89
-14 | -0.262 | 0.09685 | -0.029 | -2.707
-13.5 | -0.315 | 0.09123 | -0.03 | -3.458
-13 | -0.357 | 0.085 | -0.031 | -4.199
-12.5 | -0.391 | 0.08021 | -0.032 | -4.874
-12 | -0.419 | 0.07538 | -0.032 | -5.56
-11.5 | -0.441 | 0.07037 | -0.033 | -6.273
-11 | -0.457 | 0.06584 | -0.034 | -6.946
-10.5 | -0.469 | 0.05791 | -0.039 | -8.105
-10 | -0.477 | 0.04975 | -0.044 | -9.58
-9.5 | -0.562 | 0.00844 | -0.066 | -66.533
-9 | -0.554 | 0.00676 | -0.068 | -81.897
-8.5 | -0.531 | 0.0068 | -0.069 | -78.154
-8 | -0.498 | 0.00692 | -0.07 | -72.035
-7.5 | -0.459 | 0.0066 | -0.071 | -69.444
-7 | -0.415 | 0.00637 | -0.072 | -65.107
-6.5 | -0.367 | 0.00613 | -0.073 | -59.847
-6 | -0.316 | 0.0059 | -0.074 | -53.55
-5.5 | -0.262 | 0.00566 | -0.075 | -46.237
-5 | -0.206 | 0.00561 | -0.076 | -36.7
-4.5 | -0.148 | 0.00563 | -0.077 | -26.326
-4 | -0.089 | 0.00563 | -0.078 | -15.822
-3.5 | -0.029 | 0.00562 | -0.079 | -5.139
-3 | 0.032 | 0.00547 | -0.08 | 5.86
-2.5 | 0.093 | 0.00552 | -0.081 | 16.935
-2 | 0.155 | 0.00558 | -0.082 | 27.819
-1.5 | 0.217 | 0.00575 | -0.083 | 37.706
-1 | 0.279 | 0.00564 | -0.084 | 49.543
-0.5 | 0.341 | 0.00557 | -0.085 | 61.154
0 | 0.402 | 0.00527 | -0.086 | 76.305
0.5 | 0.463 | 0.00533 | -0.087 | 86.899
1 | 0.525 | 0.00542 | -0.088 | 96.766
1.5 | 0.584 | 0.00554 | -0.089 | 105.486
2 | 0.644 | 0.00566 | -0.089 | 113.824
2.5 | 0.704 | 0.00534 | -0.09 | 131.936
3 | 0.763 | 0.00713 | -0.091 | 106.918
3.5 | 0.82 | 0.00729 | -0.092 | 112.514
4 | 0.876 | 0.00742 | -0.093 | 117.99
4.5 | 0.93 | 0.00774 | -0.094 | 120.064
5 | 0.981 | 0.00804 | -0.095 | 121.991
5.5 | 1.027 | 0.00839 | -0.096 | 122.46
6 | 1.069 | 0.00873 | -0.097 | 122.377
6.5 | 1.104 | 0.00912 | -0.097 | 121.028
7 | 1.133 | 0.00973 | -0.098 | 116.375
7.5 | 1.154 | 0.01002 | -0.099 | 115.186
8 | 1.167 | 0.01055 | -0.1 | 110.618
8.5 | 1.169 | 0.01103 | -0.101 | 106.016
9 | 1.162 | 0.01168 | -0.101 | 99.478
9.5 | 1.144 | 0.01246 | -0.102 | 91.786
10 | 1.115 | 0.01309 | -0.103 | 85.179
10.5 | 1.069 | 0.01403 | -0.103 | 76.174
11 | 1.001 | 0.01501 | -0.104 | 66.672
11.5 | 0.91 | 0.01798 | -0.103 | 50.608
12 | 0.696 | 0.07137 | -0.066 | 9.747
12.5 | 0.609 | 0.08196 | -0.059 | 7.436
13 | 0.524 | 0.0893 | -0.057 | 5.866
13.5 | 0.435 | 0.09315 | -0.058 | 4.666

## 142. Re 18M Mach 0.25 (2)
BIGFOIL.COM POLAR EXPORT
NACA67A411
NACA67A411 |  |  |  | Cl Max: | 1.692 | at alpha= | 16 | deg
XFOIL ncrit=9 |  |  |  | L/D Max: | 124.994 | at alpha= | 7 | deg
Re: | 18000000 |  |  | Cd Min: | 0.1964 | at alpha= | -19.5 | deg
Mach: | 0.25 |  |  | Cl=0 at alpha= | -3.403 | deg
|  |  |  | @ Cl=0.1, Cd= | 0.0041052
|  |  |  | @ Cl=0.4, Cd= | 0.0049826
|  |  |  | @ Cl=0.6, Cd= | 0.0055216
alpha (deg) | Cl | Cd | Cm | Cl/Cd
-19.5 | -0.4934 | 0.1964 | -0.0435 | -2.5122
-19 | -0.4776 | 0.18946 | -0.0478 | -2.5208
-18.5 | -0.4764 | 0.17768 | -0.0531 | -2.6812
-17.5 | -0.5005 | 0.14899 | -0.067 | -3.3593
-17 | -0.5728 | 0.12357 | -0.081 | -4.6354
-16.5 | -1.0107 | 0.04449 | -0.1392 | -22.7175
-16 | -1.0672 | 0.03469 | -0.1429 | -30.7639
-15.5 | -1.1064 | 0.02897 | -0.139 | -38.1912
-15 | -1.1524 | 0.02404 | -0.1303 | -47.9368
-14.5 | -1.1882 | 0.02038 | -0.1182 | -58.3023
-14 | -1.179 | 0.01718 | -0.1111 | -68.6263
-13.5 | -1.1489 | 0.01485 | -0.106 | -77.367
-13 | -1.1075 | 0.01311 | -0.102 | -84.4775
-12.5 | -1.0587 | 0.01179 | -0.099 | -89.7964
-12 | -1.0041 | 0.01093 | -0.0968 | -91.8664
-11.5 | -0.9478 | 0.0102 | -0.095 | -92.9216
-11 | -0.8906 | 0.00957 | -0.0935 | -93.0617
-9.5 | -0.7193 | 0.00776 | -0.0899 | -92.6933
-9 | -0.6625 | 0.00717 | -0.089 | -92.3989
-8.5 | -0.6036 | 0.00678 | -0.0885 | -89.0265
-8 | -0.5444 | 0.00646 | -0.0882 | -84.2724
-7.5 | -0.4848 | 0.00619 | -0.0881 | -78.3199
-7 | -0.4256 | 0.00591 | -0.088 | -72.0135
-6.5 | -0.3663 | 0.00565 | -0.0881 | -64.8319
-6 | -0.3072 | 0.00541 | -0.0883 | -56.7837
-5.5 | -0.2483 | 0.00516 | -0.0884 | -48.1202
-5 | -0.1897 | 0.0049 | -0.0886 | -38.7143
-4.5 | -0.1305 | 0.00467 | -0.089 | -27.9443
-4 | -0.0708 | 0.0045 | -0.0895 | -15.7333
-3 | 0.0478 | 0.00422 | -0.0906 | 11.327
-2.5 | 0.1069 | 0.00409 | -0.0912 | 26.1369
-2 | 0.1662 | 0.00398 | -0.0918 | 41.7588
-1.5 | 0.2249 | 0.00393 | -0.0924 | 57.2265
-1 | 0.2802 | 0.00407 | -0.0923 | 68.8452
-0.5 | 0.3273 | 0.00453 | -0.0906 | 72.2517
0 | 0.3762 | 0.00476 | -0.0893 | 79.0336
0.5 | 0.4211 | 0.00518 | -0.0871 | 81.2934
1 | 0.4655 | 0.00555 | -0.0849 | 83.8739
1.5 | 0.5123 | 0.00544 | -0.0833 | 94.1728
2.5 | 0.609 | 0.00553 | -0.0804 | 110.1266
3 | 0.6571 | 0.0059 | -0.0787 | 111.3729
3.5 | 0.7082 | 0.00615 | -0.0776 | 115.1545
4 | 0.7586 | 0.00639 | -0.0763 | 118.7167
4.5 | 0.8026 | 0.00661 | -0.0736 | 121.4221
5 | 0.8478 | 0.0069 | -0.0711 | 122.8696
6 | 0.9401 | 0.00756 | -0.0666 | 124.3519
6.5 | 0.9866 | 0.00791 | -0.0644 | 124.7282
7 | 1.0337 | 0.00827 | -0.0623 | 124.994
7.5 | 1.0795 | 0.00869 | -0.0599 | 124.2232
8.5 | 1.1724 | 0.00949 | -0.0554 | 123.5406
9 | 1.2158 | 0.01001 | -0.0526 | 121.4585
9.5 | 1.2609 | 0.01053 | -0.05 | 119.7436
10 | 1.3038 | 0.01109 | -0.047 | 117.5654
10.5 | 1.3457 | 0.01175 | -0.0438 | 114.5277
11.5 | 1.4326 | 0.01319 | -0.0381 | 108.6126
12 | 1.4735 | 0.01407 | -0.0348 | 104.7264
12.5 | 1.5113 | 0.01516 | -0.031 | 99.69
13 | 1.5503 | 0.01617 | -0.0274 | 95.8751
13.5 | 1.5839 | 0.01759 | -0.0232 | 90.0455
14 | 1.6139 | 0.01923 | -0.0185 | 83.9262
14.5 | 1.6342 | 0.02162 | -0.0129 | 75.5874
15 | 1.6642 | 0.02332 | -0.0087 | 71.3636
15.5 | 1.6764 | 0.02631 | -0.0029 | 63.7172
16 | 1.692 | 0.02915 | 0.002 | 58.0446
16.5 | 1.6867 | 0.03375 | 0.0079 | 49.9763
17 | 1.6704 | 0.03956 | 0.0132 | 42.2245
17.5 | 1.6468 | 0.04669 | 0.0168 | 35.2709
18 | 1.6248 | 0.05462 | 0.0183 | 29.7473
18.5 | 1.5722 | 0.06733 | 0.0162 | 23.3507
19 | 1.5425 | 0.07914 | 0.0115 | 19.4908
19.5 | 1.4957 | 0.09518 | 0.0023 | 15.7144
20 | 1.4527 | 0.11234 | -0.009 | 12.9313

## 143. Re 18M Mach 0.50 (1)
BIGFOIL.COM POLAR EXPORT
NACA67A411
NACA67A411 |  |  |  | Cl Max: | 1.241 | at alpha= | 20 | deg
JavaFoil+Calcfoil stall+Eppler ext transition |  |  |  | L/D Max: | 115.231 | at alpha= | 4 | deg
Re: | 18000000 |  |  | Cd Min: | 0.00529 | at alpha= | -4 | deg
Mach: | 0.5 |  |  | Cl=0 at alpha= | -3.2647 | deg
|  |  |  | @ Cl=0.1, Cd= | 0.0054565
|  |  |  | @ Cl=0.4, Cd= | 0.0060539
|  |  |  | @ Cl=0.6, Cd= | 0.0065414
alpha (deg) | Cl | Cd | Cm | Cl/Cd
-20 | -0.909 | 0.16253 | -0.032 | -5.591
-19.5 | -0.882 | 0.15861 | -0.032 | -5.558
-19 | -0.854 | 0.15118 | -0.032 | -5.651
-18.5 | -0.828 | 0.14522 | -0.033 | -5.699
-18 | -0.801 | 0.13809 | -0.033 | -5.8
-17.5 | -0.775 | 0.12732 | -0.034 | -6.09
-17 | -0.747 | 0.1259 | -0.034 | -5.937
-16.5 | -0.72 | 0.12012 | -0.034 | -5.993
-16 | -0.693 | 0.11322 | -0.035 | -6.123
-15.5 | -0.673 | 0.09438 | -0.039 | -7.127
-15 | -0.654 | 0.08032 | -0.043 | -8.143
-14.5 | -0.635 | 0.06808 | -0.047 | -9.333
-14 | -0.584 | 0.09663 | -0.035 | -6.049
-13.5 | -0.558 | 0.08882 | -0.036 | -6.282
-13 | -0.532 | 0.0809 | -0.038 | -6.577
-12.5 | -0.508 | 0.07172 | -0.042 | -7.09
-12 | -0.488 | 0.06037 | -0.048 | -8.087
-11.5 | -0.535 | 0.01273 | -0.068 | -42.007
-11 | -0.514 | 0.00969 | -0.071 | -53.047
-10.5 | -0.394 | 0.067 | -0.037 | -5.886
-10 | -0.368 | 0.05998 | -0.039 | -6.134
-9.5 | -0.342 | 0.05448 | -0.043 | -6.279
-9 | -0.321 | 0.0442 | -0.052 | -7.261
-8.5 | -0.286 | 0.05276 | -0.04 | -5.416
-8 | -0.258 | 0.05046 | -0.039 | -5.115
-7.5 | -0.232 | 0.04544 | -0.042 | -5.098
-7 | -0.207 | 0.03819 | -0.051 | -5.43
-6.5 | -0.219 | 0.00635 | -0.082 | -34.428
-6 | -0.304 | 0.0062 | -0.083 | -49.002
-5.5 | -0.27 | 0.00585 | -0.084 | -46.242
-5 | -0.22 | 0.00554 | -0.085 | -39.679
-4.5 | -0.161 | 0.00539 | -0.086 | -29.902
-4 | -0.098 | 0.00529 | -0.087 | -18.518
-3.5 | -0.032 | 0.00557 | -0.088 | -5.741
-3 | 0.036 | 0.00556 | -0.089 | 6.404
-2.5 | 0.104 | 0.00545 | -0.091 | 19.118
-2 | 0.173 | 0.00543 | -0.092 | 31.904
-1.5 | 0.242 | 0.00562 | -0.093 | 43.149
-1 | 0.312 | 0.00533 | -0.094 | 58.547
-0.5 | 0.381 | 0.006 | -0.095 | 63.499
0 | 0.448 | 0.00619 | -0.096 | 72.464
0.5 | 0.517 | 0.00631 | -0.097 | 81.888
1 | 0.585 | 0.00648 | -0.098 | 90.305
1.5 | 0.651 | 0.00675 | -0.099 | 96.374
2 | 0.717 | 0.00704 | -0.1 | 101.853
2.5 | 0.783 | 0.00755 | -0.101 | 103.764
3 | 0.847 | 0.00785 | -0.102 | 107.908
3.5 | 0.908 | 0.00805 | -0.103 | 112.872
4 | 0.966 | 0.00839 | -0.104 | 115.231
4.5 | 1.02 | 0.00887 | -0.105 | 115.039
5 | 1.065 | 0.00936 | -0.106 | 113.777
5.5 | 1.092 | 0.00989 | -0.107 | 110.357
6 | 1.087 | 0.01057 | -0.107 | 102.827
6.5 | 1.004 | 0.01162 | -0.108 | 86.34
7 | 0.561 | 0.04299 | -0.066 | 13.059
7.5 | 0.712 | 0.01259 | -0.11 | 56.589
8 | 0.744 | 0.01366 | -0.111 | 54.421
8.5 | 0.635 | 0.05601 | -0.058 | 11.34
9 | 0.808 | 0.01444 | -0.113 | 55.938
9.5 | 0.838 | 0.01574 | -0.113 | 53.222
10 | 0.717 | 0.06434 | -0.065 | 11.15
10.5 | 0.902 | 0.01584 | -0.115 | 56.963
11 | 0.932 | 0.01737 | -0.116 | 53.664
11.5 | 0.96 | 0.01916 | -0.116 | 50.09
12 | 0.838 | 0.07035 | -0.08 | 11.914
12.5 | 0.854 | 0.08145 | -0.073 | 10.49
13 | 1.051 | 0.021 | -0.119 | 50.068
13.5 | 0.972 | 0.05367 | -0.101 | 18.105
14 | 0.939 | 0.08955 | -0.079 | 10.485
14.5 | 0.957 | 0.10477 | -0.075 | 9.137
15 | 0.979 | 0.1174 | -0.072 | 8.339
15.5 | 1.005 | 0.12461 | -0.072 | 8.065
16 | 1.032 | 0.13077 | -0.074 | 7.891
16.5 | 1.06 | 0.13316 | -0.077 | 7.962
17 | 1.087 | 0.13933 | -0.078 | 7.8
17.5 | 1.111 | 0.15297 | -0.078 | 7.261
18 | 1.137 | 0.15519 | -0.079 | 7.33
18.5 | 1.165 | 0.15877 | -0.082 | 7.34
19 | 1.192 | 0.16482 | -0.083 | 7.233
19.5 | 1.214 | 0.1824 | -0.082 | 6.656
20 | 1.241 | 0.18771 | -0.084 | 6.611

## 144. Re 18M Mach 0.50 (2)
BIGFOIL.COM POLAR EXPORT
NACA67A411
NACA67A411 |  |  |  | Cl Max: | 1.2207 | at alpha= | 9 | deg
XFOIL ncrit=9 |  |  |  | L/D Max: | 107.378 | at alpha= | 5.5 | deg
Re: | 18000000 |  |  | Cd Min: | 0.14645 | at alpha= | -15 | deg
Mach: | 0.5 |  |  | Cl=0 at alpha= | -3.4311 | deg
|  |  |  | @ Cl=0.1, Cd= | 0.0042414
|  |  |  | @ Cl=0.4, Cd= | 0.0041732
|  |  |  | @ Cl=0.6, Cd= | 0.00589
alpha (deg) | Cl | Cd | Cm | Cl/Cd
-15 | -0.335 | 0.14645 | -0.0885 | -2.2875
-14.5 | -0.3186 | 0.13861 | -0.0931 | -2.2985
-14 | -0.3049 | 0.1303 | -0.0978 | -2.34
-13.5 | -0.2942 | 0.12167 | -0.1026 | -2.418
-13 | -0.2817 | 0.11375 | -0.1071 | -2.4765
-12.5 | -0.2699 | 0.10607 | -0.1115 | -2.5445
-12 | -0.2575 | 0.09884 | -0.1155 | -2.6052
-10.5 | -0.2488 | 0.07466 | -0.1284 | -3.3324
-10 | -0.2565 | 0.06594 | -0.1331 | -3.8899
-9.5 | -0.2653 | 0.05746 | -0.138 | -4.6171
-9 | -0.298 | 0.04627 | -0.1472 | -6.4405
-8.5 | -0.3286 | 0.04017 | -0.1448 | -8.1802
-8 | -0.3559 | 0.03459 | -0.138 | -10.2891
-7.5 | -0.3733 | 0.02729 | -0.1319 | -13.679
-7 | -0.3854 | 0.01926 | -0.1243 | -20.0104
-6.5 | -0.3971 | 0.01017 | -0.115 | -39.0462
-6 | -0.3494 | 0.00698 | -0.1103 | -50.0573
-5.5 | -0.2836 | 0.00601 | -0.1078 | -47.188
-5 | -0.2168 | 0.00533 | -0.1059 | -40.6754
-4.5 | -0.1476 | 0.00496 | -0.105 | -29.7581
-4 | -0.0784 | 0.00469 | -0.1046 | -16.7164
-3.5 | -0.0094 | 0.00449 | -0.1046 | -2.0935
-3 | 0.0588 | 0.00435 | -0.1047 | 13.5172
-2.5 | 0.1271 | 0.00417 | -0.1051 | 30.4796
-2 | 0.194 | 0.00402 | -0.1055 | 48.2587
-1.5 | 0.2618 | 0.00392 | -0.1062 | 66.7857
-1 | 0.3283 | 0.00386 | -0.1067 | 85.0518
-0.5 | 0.388 | 0.00399 | -0.1059 | 97.2431
0 | 0.4286 | 0.00461 | -0.1012 | 92.9718
0.5 | 0.4686 | 0.00509 | -0.0964 | 92.0629
1.5 | 0.5252 | 0.00587 | -0.0817 | 89.4719
2 | 0.5659 | 0.00578 | -0.0772 | 97.9066
2.5 | 0.6093 | 0.00592 | -0.073 | 102.9223
3 | 0.6529 | 0.00647 | -0.0688 | 100.9119
3.5 | 0.7033 | 0.0069 | -0.0657 | 101.9275
4 | 0.7573 | 0.00726 | -0.0631 | 104.3113
4.5 | 0.8121 | 0.00766 | -0.0606 | 106.0183
5 | 0.8659 | 0.00811 | -0.0576 | 106.7694
5.5 | 0.9213 | 0.00858 | -0.0547 | 107.3776
6 | 0.975 | 0.00911 | -0.0512 | 107.0252
6.5 | 1.0318 | 0.00961 | -0.0479 | 107.3673
7 | 1.0868 | 0.01023 | -0.0439 | 106.2366
7.5 | 1.1417 | 0.01094 | -0.0394 | 104.3601
8 | 1.1931 | 0.01192 | -0.0337 | 100.0923
8.5 | 1.2177 | 0.01445 | -0.0238 | 84.2699
9 | 1.2207 | 0.02082 | -0.0135 | 58.6311
9.5 | 1.1933 | 0.02801 | -0.0019 | 42.6026
10 | 1.1552 | 0.0349 | 0.0086 | 33.1003
10.5 | 1.1164 | 0.04255 | 0.0156 | 26.2374
11 | 1.0718 | 0.0518 | 0.0192 | 20.6911
11.5 | 1.0336 | 0.06235 | 0.0181 | 16.5774
12 | 1.0005 | 0.07483 | 0.012 | 13.3703
12.5 | 0.9745 | 0.08986 | 0.0014 | 10.8446
13 | 0.9616 | 0.10635 | -0.01 | 9.0418
13.5 | 0.9505 | 0.12012 | -0.0187 | 7.9129
14 | 0.9436 | 0.13292 | -0.0266 | 7.099

## 145. Re 20M Mach 0.00 (1)
BIGFOIL.COM POLAR EXPORT
NACA67A411
NACA67A411 |  |  |  | Cl Max: | 1.217 | at alpha= | 10 | deg
JavaFoil+Calcfoil stall+Eppler ext transition |  |  |  | L/D Max: | 150.574 | at alpha= | 4 | deg
Re: | 20000000 |  |  | Cd Min: | 0.00542 | at alpha= | 1 | deg
Mach: | 0 |  |  | Cl=0 at alpha= | -3.2627 | deg
|  |  |  | @ Cl=0.1, Cd= | 0.0055868
|  |  |  | @ Cl=0.4, Cd= | 0.0056973
|  |  |  | @ Cl=0.6, Cd= | 0.0056037
alpha (deg) | Cl | Cd | Cm | Cl/Cd
-16 | -0.464 | 0.11161 | -0.028 | -4.159
-15.5 | -0.482 | 0.10692 | -0.028 | -4.51
-15 | -0.5 | 0.1 | -0.029 | -5.002
-14.5 | -0.516 | 0.09532 | -0.03 | -5.416
-14 | -0.531 | 0.08998 | -0.03 | -5.899
-13.5 | -0.543 | 0.085 | -0.031 | -6.388
-13 | -0.55 | 0.079 | -0.032 | -6.966
-12.5 | -0.553 | 0.07425 | -0.033 | -7.445
-12 | -0.551 | 0.07058 | -0.034 | -7.812
-11.5 | -0.549 | 0.06432 | -0.036 | -8.542
-11 | -0.656 | 0.00875 | -0.062 | -75.041
-10.5 | -0.647 | 0.00794 | -0.063 | -81.426
-10 | -0.63 | 0.00729 | -0.064 | -86.406
-9.5 | -0.605 | 0.00698 | -0.065 | -86.771
-9 | -0.576 | 0.00708 | -0.066 | -81.333
-8.5 | -0.542 | 0.00683 | -0.067 | -79.335
-8 | -0.502 | 0.00658 | -0.068 | -76.282
-7.5 | -0.458 | 0.0063 | -0.069 | -72.64
-7 | -0.411 | 0.00613 | -0.07 | -67.005
-6.5 | -0.361 | 0.00589 | -0.071 | -61.319
-6 | -0.309 | 0.00572 | -0.072 | -54.132
-5.5 | -0.256 | 0.00566 | -0.073 | -45.169
-5 | -0.201 | 0.00569 | -0.074 | -35.284
-4.5 | -0.144 | 0.00564 | -0.075 | -25.565
-4 | -0.086 | 0.00567 | -0.076 | -15.232
-3.5 | -0.028 | 0.00579 | -0.077 | -4.832
-3 | 0.031 | 0.00576 | -0.078 | 5.393
-2.5 | 0.091 | 0.00557 | -0.078 | 16.241
-2 | 0.15 | 0.00568 | -0.079 | 26.438
-1.5 | 0.21 | 0.00569 | -0.08 | 36.951
-1 | 0.27 | 0.00577 | -0.081 | 46.852
-0.5 | 0.33 | 0.00564 | -0.082 | 58.541
0 | 0.389 | 0.00569 | -0.083 | 68.432
0.5 | 0.449 | 0.00573 | -0.084 | 78.377
1 | 0.508 | 0.00542 | -0.085 | 93.775
1.5 | 0.566 | 0.0055 | -0.086 | 102.938
2 | 0.625 | 0.00568 | -0.087 | 109.995
2.5 | 0.683 | 0.00575 | -0.088 | 118.82
3 | 0.74 | 0.00612 | -0.088 | 120.783
3.5 | 0.796 | 0.00558 | -0.089 | 142.638
4 | 0.85 | 0.00565 | -0.09 | 150.574
4.5 | 0.904 | 0.00749 | -0.091 | 120.644
5 | 0.955 | 0.00764 | -0.092 | 124.966
5.5 | 1.002 | 0.00791 | -0.093 | 126.703
6 | 1.046 | 0.00825 | -0.094 | 126.869
6.5 | 1.086 | 0.00856 | -0.094 | 126.895
7 | 1.121 | 0.00889 | -0.095 | 126.198
7.5 | 1.152 | 0.00929 | -0.096 | 124.016
8 | 1.176 | 0.00976 | -0.097 | 120.552
8.5 | 1.196 | 0.01012 | -0.098 | 118.223
9 | 1.209 | 0.01064 | -0.098 | 113.628
9.5 | 1.216 | 0.01118 | -0.099 | 108.769
10 | 1.217 | 0.01174 | -0.1 | 103.651
10.5 | 1.21 | 0.01229 | -0.101 | 98.429
11 | 1.19 | 0.01289 | -0.101 | 92.304
11.5 | 1.163 | 0.01366 | -0.102 | 85.095
12 | 1.13 | 0.01443 | -0.102 | 78.344
12.5 | 1.093 | 0.01531 | -0.103 | 71.386
13 | 1.053 | 0.01611 | -0.104 | 65.349
13.5 | 1.001 | 0.01878 | -0.103 | 53.301
14 | 0.937 | 0.02452 | -0.101 | 38.214
14.5 | 0.783 | 0.0801 | -0.074 | 9.772
15 | 0.735 | 0.09263 | -0.069 | 7.94

## 146. Re 20M Mach 0.00 (2)
BIGFOIL.COM POLAR EXPORT
NACA67A411
NACA67A411 |  |  |  | Cl Max: | 1.8743 | at alpha= | 20 | deg
XFOIL ncrit=9 |  |  |  | L/D Max: | 132.461 | at alpha= | 7 | deg
Re: | 20000000 |  |  | Cd Min: | 0.03491 | at alpha= | 20 | deg
Mach: | 0 |  |  | Cl=0 at alpha= | -3.3919 | deg
|  |  |  | @ Cl=0.1, Cd= | 0.0040332
|  |  |  | @ Cl=0.4, Cd= | 0.0052999
|  |  |  | @ Cl=0.6, Cd= | 0.0054804
alpha (deg) | Cl | Cd | Cm | Cl/Cd
-20 | -1.4554 | 0.02605 | -0.1194 | -55.8695
-19.5 | -1.4551 | 0.02349 | -0.1156 | -61.9455
-19 | -1.45 | 0.02143 | -0.1113 | -67.6622
-18.5 | -1.4397 | 0.0198 | -0.1066 | -72.7121
-18 | -1.4295 | 0.01829 | -0.1012 | -78.1575
-17.5 | -1.4196 | 0.01705 | -0.0946 | -83.261
-17 | -1.3962 | 0.01579 | -0.0905 | -88.4231
-16.5 | -1.364 | 0.01462 | -0.0878 | -93.2969
-16 | -1.3252 | 0.01372 | -0.0859 | -96.5889
-15.5 | -1.283 | 0.01295 | -0.0845 | -99.0734
-15 | -1.2396 | 0.01217 | -0.0833 | -101.857
-14.5 | -1.1959 | 0.01133 | -0.0821 | -105.5516
-14 | -1.1495 | 0.01065 | -0.0813 | -107.9343
-13.5 | -1.1007 | 0.01013 | -0.0808 | -108.6575
-13 | -1.0507 | 0.00964 | -0.0805 | -108.9938
-12.5 | -0.9999 | 0.00919 | -0.0803 | -108.803
-12 | -0.9483 | 0.00876 | -0.0801 | -108.2534
-11.5 | -0.8963 | 0.00834 | -0.0801 | -107.47
-11 | -0.8436 | 0.00796 | -0.0801 | -105.9799
-10.5 | -0.7905 | 0.00761 | -0.0802 | -103.8765
-10 | -0.7377 | 0.00718 | -0.0802 | -102.7437
-9.5 | -0.6844 | 0.0068 | -0.0803 | -100.6471
-9 | -0.6299 | 0.00651 | -0.0806 | -96.7588
-8.5 | -0.5748 | 0.00625 | -0.081 | -91.968
-8 | -0.5193 | 0.00601 | -0.0814 | -86.406
-7.5 | -0.4635 | 0.00579 | -0.0819 | -80.0518
-7 | -0.4077 | 0.00556 | -0.0824 | -73.3273
-6.5 | -0.3517 | 0.00534 | -0.0829 | -65.8614
-6 | -0.2955 | 0.00514 | -0.0834 | -57.4903
-5 | -0.1831 | 0.00471 | -0.0844 | -38.8747
-4.5 | -0.1263 | 0.00453 | -0.085 | -27.8808
-4 | -0.0694 | 0.00441 | -0.0856 | -15.737
-3.5 | -0.0123 | 0.00429 | -0.0863 | -2.8671
-3 | 0.0446 | 0.00415 | -0.0869 | 10.747
-2.5 | 0.1015 | 0.00403 | -0.0876 | 25.1861
-2 | 0.158 | 0.00397 | -0.0881 | 39.7985
-1.5 | 0.2122 | 0.00408 | -0.0882 | 52.0098
-0.5 | 0.3103 | 0.00479 | -0.0864 | 64.7808
0.5 | 0.4053 | 0.00533 | -0.084 | 76.0413
1 | 0.4533 | 0.00558 | -0.0829 | 81.2366
1.5 | 0.5013 | 0.00548 | -0.0819 | 91.4781
2 | 0.5512 | 0.00548 | -0.0813 | 100.5839
2.5 | 0.5981 | 0.00547 | -0.0801 | 109.3419
3 | 0.6475 | 0.00574 | -0.0792 | 112.8049
3.5 | 0.6985 | 0.00596 | -0.0786 | 117.198
4 | 0.7498 | 0.00616 | -0.0781 | 121.7208
4.5 | 0.8 | 0.00641 | -0.0774 | 124.805
5 | 0.8494 | 0.00665 | -0.0765 | 127.7293
5.5 | 0.898 | 0.00692 | -0.0755 | 129.7688
6.5 | 0.9846 | 0.00747 | -0.0712 | 131.8072
7 | 1.0279 | 0.00776 | -0.0691 | 132.4613
7.5 | 1.0709 | 0.00811 | -0.067 | 132.0469
8 | 1.1144 | 0.00845 | -0.0651 | 131.8817
8.5 | 1.1579 | 0.00879 | -0.0633 | 131.7292
9 | 1.2007 | 0.00914 | -0.0614 | 131.3676
9.5 | 1.2418 | 0.00959 | -0.0592 | 129.4891
10 | 1.2834 | 0.01002 | -0.0572 | 128.0838
10.5 | 1.3248 | 0.01046 | -0.0552 | 126.6539
11 | 1.3636 | 0.01098 | -0.0527 | 124.1894
11.5 | 1.4001 | 0.01153 | -0.0498 | 121.431
12 | 1.4427 | 0.01215 | -0.0485 | 118.7407
12.5 | 1.4818 | 0.01278 | -0.0464 | 115.9468
13 | 1.519 | 0.01347 | -0.044 | 112.7691
13.5 | 1.5559 | 0.01419 | -0.0418 | 109.6476
14 | 1.5904 | 0.01505 | -0.0392 | 105.6744
14.5 | 1.619 | 0.01632 | -0.0358 | 99.2034
15 | 1.6513 | 0.01727 | -0.0331 | 95.6167
15.5 | 1.6827 | 0.01833 | -0.0304 | 91.8003
16 | 1.7117 | 0.01947 | -0.0276 | 87.9147
16.5 | 1.7393 | 0.02075 | -0.0246 | 83.8217
17 | 1.7656 | 0.02215 | -0.0217 | 79.7111
17.5 | 1.7887 | 0.02373 | -0.0186 | 75.3772
18 | 1.8109 | 0.02542 | -0.0156 | 71.2392
18.5 | 1.8289 | 0.0275 | -0.0124 | 66.5055
19 | 1.848 | 0.02954 | -0.0096 | 62.5592
19.5 | 1.8621 | 0.03209 | -0.0066 | 58.0274
20 | 1.8743 | 0.03491 | -0.0038 | 53.6895

## 147. Re 20M Mach 0.10 (1)
BIGFOIL.COM POLAR EXPORT
NACA67A411
NACA67A411 |  |  |  | Cl Max: | 1.209 | at alpha= | 9.5 | deg
JavaFoil+Calcfoil stall+Eppler ext transition |  |  |  | L/D Max: | 143.062 | at alpha= | 3.5 | deg
Re: | 20000000 |  |  | Cd Min: | 0.00543 | at alpha= | 1 | deg
Mach: | 0.1 |  |  | Cl=0 at alpha= | -3.2627 | deg
|  |  |  | @ Cl=0.1, Cd= | 0.005622
|  |  |  | @ Cl=0.4, Cd= | 0.005702
|  |  |  | @ Cl=0.6, Cd= | 0.0056209
alpha (deg) | Cl | Cd | Cm | Cl/Cd
-15.5 | -0.447 | 0.10767 | -0.028 | -4.148
-15 | -0.467 | 0.10269 | -0.028 | -4.547
-14.5 | -0.487 | 0.09573 | -0.03 | -5.086
-14 | -0.505 | 0.09107 | -0.03 | -5.543
-13.5 | -0.521 | 0.08575 | -0.031 | -6.072
-13 | -0.53 | 0.08137 | -0.031 | -6.511
-12.5 | -0.536 | 0.07477 | -0.033 | -7.173
-12 | -0.538 | 0.07157 | -0.033 | -7.512
-11.5 | -0.54 | 0.06324 | -0.037 | -8.538
-11 | -0.572 | 0.03327 | -0.051 | -17.181
-10.5 | -0.638 | 0.00811 | -0.063 | -78.686
-10 | -0.624 | 0.00697 | -0.065 | -89.458
-9.5 | -0.602 | 0.007 | -0.066 | -85.945
-9 | -0.574 | 0.00713 | -0.067 | -80.485
-8.5 | -0.541 | 0.00684 | -0.068 | -79.153
-8 | -0.502 | 0.0066 | -0.068 | -75.991
-7.5 | -0.458 | 0.00633 | -0.069 | -72.353
-7 | -0.411 | 0.00612 | -0.07 | -67.257
-6.5 | -0.362 | 0.0059 | -0.071 | -61.349
-6 | -0.311 | 0.00569 | -0.072 | -54.585
-5.5 | -0.257 | 0.00564 | -0.073 | -45.555
-5 | -0.201 | 0.0057 | -0.074 | -35.349
-4.5 | -0.145 | 0.00565 | -0.075 | -25.616
-4 | -0.087 | 0.00569 | -0.076 | -15.272
-3.5 | -0.028 | 0.00578 | -0.077 | -4.869
-3 | 0.031 | 0.0058 | -0.078 | 5.381
-2.5 | 0.091 | 0.00561 | -0.079 | 16.215
-2 | 0.151 | 0.00569 | -0.08 | 26.549
-1.5 | 0.211 | 0.00573 | -0.081 | 36.847
-1 | 0.272 | 0.00573 | -0.082 | 47.393
-0.5 | 0.332 | 0.00562 | -0.083 | 58.978
0 | 0.391 | 0.00569 | -0.084 | 68.774
0.5 | 0.451 | 0.00577 | -0.084 | 78.213
1 | 0.511 | 0.00543 | -0.085 | 94.138
1.5 | 0.569 | 0.0055 | -0.086 | 103.363
2 | 0.628 | 0.00573 | -0.087 | 109.612
2.5 | 0.686 | 0.00577 | -0.088 | 118.843
3 | 0.743 | 0.00618 | -0.089 | 120.283
3.5 | 0.799 | 0.00559 | -0.09 | 143.062
4 | 0.854 | 0.00728 | -0.091 | 117.375
4.5 | 0.908 | 0.00751 | -0.092 | 120.923
5 | 0.959 | 0.00768 | -0.092 | 124.866
5.5 | 1.006 | 0.00796 | -0.093 | 126.459
6 | 1.05 | 0.00829 | -0.094 | 126.645
6.5 | 1.089 | 0.00862 | -0.095 | 126.328
7 | 1.124 | 0.00895 | -0.096 | 125.493
7.5 | 1.153 | 0.00937 | -0.097 | 123.032
8 | 1.176 | 0.00979 | -0.097 | 120.145
8.5 | 1.194 | 0.01022 | -0.098 | 116.812
9 | 1.205 | 0.01077 | -0.099 | 111.864
9.5 | 1.209 | 0.01133 | -0.1 | 106.737
10 | 1.207 | 0.01189 | -0.1 | 101.561
10.5 | 1.195 | 0.01246 | -0.101 | 95.913
11 | 1.17 | 0.01309 | -0.102 | 89.417
11.5 | 1.138 | 0.01393 | -0.102 | 81.686
12 | 1.1 | 0.01474 | -0.103 | 74.574
12.5 | 1.056 | 0.01573 | -0.103 | 67.158
13 | 1.002 | 0.01823 | -0.103 | 54.962
13.5 | 0.881 | 0.03944 | -0.092 | 22.335
14 | 0.772 | 0.07907 | -0.072 | 9.767
14.5 | 0.719 | 0.09397 | -0.064 | 7.655

## 148. Re 20M Mach 0.10 (2)
BIGFOIL.COM POLAR EXPORT
NACA67A411
NACA67A411 |  |  |  | Cl Max: | 1.8657 | at alpha= | 20 | deg
XFOIL ncrit=9 |  |  |  | L/D Max: | 131.793 | at alpha= | 7 | deg
Re: | 20000000 |  |  | Cd Min: | 0.0381 | at alpha= | 20 | deg
Mach: | 0.1 |  |  | Cl=0 at alpha= | -3.3924 | deg
|  |  |  | @ Cl=0.1, Cd= | 0.0040346
|  |  |  | @ Cl=0.4, Cd= | 0.005247
|  |  |  | @ Cl=0.6, Cd= | 0.00548
alpha (deg) | Cl | Cd | Cm | Cl/Cd
-20 | -1.3479 | 0.03573 | -0.1287 | -37.7246
-19.5 | -1.376 | 0.03 | -0.1272 | -45.8667
-19 | -1.3992 | 0.02563 | -0.123 | -54.5923
-18.5 | -1.4114 | 0.02248 | -0.1173 | -62.7847
-18 | -1.4052 | 0.02054 | -0.1121 | -68.4129
-17.5 | -1.3942 | 0.01898 | -0.1065 | -73.4563
-17 | -1.3841 | 0.01771 | -0.0997 | -78.1536
-16.5 | -1.3597 | 0.01642 | -0.0953 | -82.8076
-16 | -1.3294 | 0.01498 | -0.0919 | -88.745
-15.5 | -1.2918 | 0.01383 | -0.0895 | -93.4056
-15 | -1.2501 | 0.01285 | -0.0876 | -97.284
-14.5 | -1.205 | 0.01204 | -0.0861 | -100.0831
-14 | -1.1603 | 0.01112 | -0.0847 | -104.3435
-13.5 | -1.1118 | 0.01047 | -0.0838 | -106.1891
-13 | -1.0613 | 0.00992 | -0.0831 | -106.9859
-12.5 | -1.0097 | 0.00942 | -0.0826 | -107.1868
-12 | -0.9575 | 0.00896 | -0.0823 | -106.8638
-11.5 | -0.9047 | 0.00851 | -0.082 | -106.3102
-11 | -0.8513 | 0.00811 | -0.0819 | -104.9692
-10.5 | -0.7975 | 0.00773 | -0.0818 | -103.1695
-10 | -0.7434 | 0.00736 | -0.0817 | -101.0054
-9.5 | -0.6899 | 0.0069 | -0.0816 | -99.9855
-9 | -0.6351 | 0.00657 | -0.0817 | -96.6667
-8.5 | -0.5793 | 0.0063 | -0.082 | -91.9524
-8 | -0.5233 | 0.00605 | -0.0823 | -86.4959
-7.5 | -0.4669 | 0.00583 | -0.0828 | -80.0858
-7 | -0.4106 | 0.00559 | -0.0832 | -73.4526
-6.5 | -0.3541 | 0.00537 | -0.0836 | -65.9404
-6 | -0.2975 | 0.00516 | -0.0841 | -57.655
-5 | -0.1842 | 0.00473 | -0.085 | -38.9429
-4.5 | -0.127 | 0.00453 | -0.0856 | -28.0353
-3 | 0.045 | 0.00415 | -0.0875 | 10.8434
-2.5 | 0.1022 | 0.00403 | -0.0881 | 25.3598
-2 | 0.1592 | 0.00396 | -0.0887 | 40.202
-1.5 | 0.2139 | 0.00406 | -0.0888 | 52.6847
-1 | 0.2647 | 0.00438 | -0.0882 | 60.4338
-0.5 | 0.3123 | 0.00478 | -0.0869 | 65.3347
0 | 0.3628 | 0.00488 | -0.0863 | 74.3443
0.5 | 0.4074 | 0.00532 | -0.0844 | 76.5789
1 | 0.4552 | 0.00558 | -0.0832 | 81.5771
1.5 | 0.5033 | 0.00549 | -0.0822 | 91.6758
2 | 0.5533 | 0.00549 | -0.0815 | 100.7832
2.5 | 0.6002 | 0.00548 | -0.0802 | 109.5255
3 | 0.6497 | 0.00575 | -0.0793 | 112.9913
3.5 | 0.7007 | 0.00598 | -0.0786 | 117.1739
4 | 0.7521 | 0.00618 | -0.0781 | 121.699
4.5 | 0.8024 | 0.00643 | -0.0773 | 124.79
5 | 0.8517 | 0.00668 | -0.0763 | 127.5
5.5 | 0.8997 | 0.00695 | -0.075 | 129.4532
6.5 | 0.985 | 0.00751 | -0.0701 | 131.1585
7 | 1.0293 | 0.00781 | -0.0681 | 131.7926
7.5 | 1.0726 | 0.00818 | -0.066 | 131.1247
8 | 1.117 | 0.00852 | -0.0641 | 131.1033
8.5 | 1.1607 | 0.00886 | -0.0622 | 131.0045
9 | 1.204 | 0.00925 | -0.0602 | 130.1622
9.5 | 1.2451 | 0.00971 | -0.0579 | 128.2286
10 | 1.2879 | 0.01014 | -0.0559 | 127.0118
10.5 | 1.3286 | 0.01061 | -0.0535 | 125.2215
11 | 1.368 | 0.01118 | -0.051 | 122.3614
12 | 1.4485 | 0.01237 | -0.0466 | 117.0978
12.5 | 1.4879 | 0.01303 | -0.0444 | 114.1903
13 | 1.5251 | 0.01377 | -0.0418 | 110.7553
13.5 | 1.5624 | 0.01456 | -0.0393 | 107.3077
14 | 1.5946 | 0.0156 | -0.0362 | 102.2179
14.5 | 1.6249 | 0.01683 | -0.0328 | 96.5478
15 | 1.6578 | 0.01784 | -0.03 | 92.926
15.5 | 1.6874 | 0.01904 | -0.0268 | 88.6239
16 | 1.7181 | 0.02023 | -0.024 | 84.9283
16.5 | 1.7442 | 0.02168 | -0.0207 | 80.452
17 | 1.7684 | 0.02329 | -0.0173 | 75.9296
17.5 | 1.7911 | 0.02504 | -0.014 | 71.5296
18 | 1.8131 | 0.02692 | -0.0109 | 67.3514
18.5 | 1.8285 | 0.02933 | -0.0074 | 62.3423
19 | 1.8459 | 0.03171 | -0.0044 | 58.2119
19.5 | 1.8565 | 0.03475 | -0.0012 | 53.4245
20 | 1.8657 | 0.0381 | 0.0015 | 48.9685

## 149. Re 20M Mach 0.25 (1)
BIGFOIL.COM POLAR EXPORT
NACA67A411
NACA67A411 |  |  |  | Cl Max: | 1.17 | at alpha= | 8.5 | deg
JavaFoil+Calcfoil stall+Eppler ext transition |  |  |  | L/D Max: | 132.036 | at alpha= | 2.5 | deg
Re: | 20000000 |  |  | Cd Min: | 0.00533 | at alpha= | 2.5 | deg
Mach: | 0.25 |  |  | Cl=0 at alpha= | -3.2623 | deg
|  |  |  | @ Cl=0.1, Cd= | 0.0056102
|  |  |  | @ Cl=0.4, Cd= | 0.0057387
|  |  |  | @ Cl=0.6, Cd= | 0.09481
alpha (deg) | Cl | Cd | Cm | Cl/Cd
-14.5 | -0.201 | 0.10419 | -0.029 | -1.928
-14 | -0.262 | 0.09602 | -0.03 | -2.731
-13.5 | -0.316 | 0.09037 | -0.03 | -3.491
-13 | -0.357 | 0.08553 | -0.031 | -4.172
-12.5 | -0.391 | 0.08031 | -0.032 | -4.867
-12 | -0.419 | 0.0753 | -0.033 | -5.568
-11.5 | -0.442 | 0.06929 | -0.034 | -6.381
-11 | -0.458 | 0.06535 | -0.035 | -7.002
-10.5 | -0.469 | 0.05809 | -0.039 | -8.076
-10 | -0.482 | 0.04551 | -0.047 | -10.588
-9.5 | -0.565 | 0.008 | -0.067 | -70.586
-9 | -0.554 | 0.00665 | -0.068 | -83.401
-8.5 | -0.531 | 0.00668 | -0.069 | -79.53
-8 | -0.498 | 0.00688 | -0.07 | -72.405
-7.5 | -0.459 | 0.00654 | -0.071 | -70.167
-7 | -0.415 | 0.00626 | -0.072 | -66.187
-6.5 | -0.367 | 0.00601 | -0.073 | -61.037
-6 | -0.316 | 0.0058 | -0.074 | -54.462
-5.5 | -0.262 | 0.00574 | -0.075 | -45.616
-5 | -0.206 | 0.00578 | -0.076 | -35.65
-4.5 | -0.148 | 0.00571 | -0.077 | -25.936
-4 | -0.089 | 0.00569 | -0.078 | -15.643
-3.5 | -0.029 | 0.00579 | -0.079 | -4.981
-3 | 0.032 | 0.00561 | -0.08 | 5.711
-2.5 | 0.093 | 0.0056 | -0.081 | 16.693
-2 | 0.155 | 0.00569 | -0.082 | 27.256
-1.5 | 0.217 | 0.00575 | -0.083 | 37.753
-1 | 0.279 | 0.0058 | -0.084 | 48.133
-0.5 | 0.341 | 0.0057 | -0.085 | 59.775
0 | 0.402 | 0.00574 | -0.086 | 70.037
0.5 | 0.463 | 0.00541 | -0.087 | 85.747
1 | 0.525 | 0.0055 | -0.088 | 95.455
1.5 | 0.584 | 0.00556 | -0.089 | 105.164
2 | 0.645 | 0.00581 | -0.089 | 111.04
2.5 | 0.704 | 0.00533 | -0.09 | 132.036
3 | 0.763 | 0.00719 | -0.091 | 106.158
3.5 | 0.82 | 0.00725 | -0.092 | 113.057
4 | 0.876 | 0.00747 | -0.093 | 117.266
4.5 | 0.93 | 0.00766 | -0.094 | 121.35
5 | 0.981 | 0.00794 | -0.095 | 123.617
5.5 | 1.028 | 0.00826 | -0.096 | 124.376
6 | 1.069 | 0.00859 | -0.097 | 124.476
6.5 | 1.105 | 0.00898 | -0.097 | 122.945
7 | 1.133 | 0.00956 | -0.098 | 118.62
7.5 | 1.155 | 0.00985 | -0.099 | 117.16
8 | 1.167 | 0.01037 | -0.1 | 112.541
8.5 | 1.17 | 0.01084 | -0.101 | 107.893
9 | 1.162 | 0.01147 | -0.101 | 101.364
9.5 | 1.144 | 0.01223 | -0.102 | 93.525
10 | 1.115 | 0.01285 | -0.103 | 86.768
10.5 | 1.07 | 0.01374 | -0.104 | 77.858
11 | 1.001 | 0.01478 | -0.104 | 67.726
11.5 | 0.915 | 0.01692 | -0.104 | 54.072
12 | 0.699 | 0.06904 | -0.069 | 10.121
12.5 | 0.61 | 0.08203 | -0.059 | 7.432
13 | 0.524 | 0.08834 | -0.057 | 5.932
13.5 | 0.434 | 0.09481 | -0.057 | 4.577

## 150. Re 20M Mach 0.25 (2)
BIGFOIL.COM POLAR EXPORT
NACA67A411
NACA67A411 |  |  |  | Cl Max: | 1.7081 | at alpha= | 16 | deg
XFOIL ncrit=9 |  |  |  | L/D Max: | 127.531 | at alpha= | 7 | deg
Re: | 20000000 |  |  | Cd Min: | 0.1912 | at alpha= | -19.5 | deg
Mach: | 0.25 |  |  | Cl=0 at alpha= | -3.399 | deg
|  |  |  | @ Cl=0.1, Cd= | 0.0040532
|  |  |  | @ Cl=0.4, Cd= | 0.0050642
|  |  |  | @ Cl=0.6, Cd= | 0.0055322
alpha (deg) | Cl | Cd | Cm | Cl/Cd
-19.5 | -0.5072 | 0.1912 | -0.0445 | -2.6527
-19 | -0.4924 | 0.1841 | -0.0489 | -2.6746
-18.5 | -0.4768 | 0.17739 | -0.0533 | -2.6879
-17.5 | -0.5048 | 0.14784 | -0.0676 | -3.4145
-17 | -0.5846 | 0.12116 | -0.0825 | -4.825
-16.5 | -1.0457 | 0.04082 | -0.1423 | -25.6173
-16 | -1.0998 | 0.03249 | -0.143 | -33.8504
-15.5 | -1.1374 | 0.02729 | -0.1377 | -41.6783
-15 | -1.1781 | 0.02286 | -0.1282 | -51.5354
-14.5 | -1.2007 | 0.01967 | -0.1171 | -61.0422
-14 | -1.1864 | 0.01671 | -0.1104 | -70.9994
-13.5 | -1.1541 | 0.0145 | -0.1054 | -79.5931
-13 | -1.1125 | 0.01272 | -0.1014 | -87.4607
-12.5 | -1.0624 | 0.01149 | -0.0985 | -92.463
-12 | -1.0085 | 0.01055 | -0.0963 | -95.5924
-11.5 | -0.9517 | 0.00987 | -0.0945 | -96.4235
-11 | -0.8942 | 0.00925 | -0.093 | -96.6703
-10.5 | -0.8363 | 0.00871 | -0.0918 | -96.0161
-10 | -0.7785 | 0.00816 | -0.0906 | -95.4044
-9.5 | -0.7207 | 0.00764 | -0.0897 | -94.3325
-9 | -0.664 | 0.007 | -0.0887 | -94.8571
-8.5 | -0.6052 | 0.00661 | -0.0882 | -91.5582
-8 | -0.5458 | 0.0063 | -0.0879 | -86.6349
-7.5 | -0.4862 | 0.00603 | -0.0878 | -80.6302
-7 | -0.4269 | 0.00576 | -0.0878 | -74.1146
-6.5 | -0.3676 | 0.00552 | -0.0879 | -66.5942
-6 | -0.3084 | 0.00528 | -0.088 | -58.4091
-5.5 | -0.2493 | 0.00505 | -0.0882 | -49.3663
-5 | -0.1901 | 0.00482 | -0.0886 | -39.4398
-4.5 | -0.1309 | 0.00458 | -0.0889 | -28.5808
-4 | -0.0714 | 0.00443 | -0.0894 | -16.1174
-3.5 | -0.012 | 0.00431 | -0.09 | -2.7842
-3 | 0.0474 | 0.00416 | -0.0906 | 11.3942
-2.5 | 0.1065 | 0.00404 | -0.0911 | 26.3614
-2 | 0.1653 | 0.00395 | -0.0917 | 41.8481
-1.5 | 0.223 | 0.00397 | -0.092 | 56.1713
-1 | 0.2756 | 0.00427 | -0.0914 | 64.5433
-0.5 | 0.3233 | 0.00471 | -0.0898 | 68.6412
0 | 0.3739 | 0.00485 | -0.0888 | 77.0928
1 | 0.4653 | 0.0056 | -0.0848 | 83.0893
2 | 0.5636 | 0.00554 | -0.0825 | 101.7329
2.5 | 0.6104 | 0.00553 | -0.0807 | 110.3797
3 | 0.66 | 0.00583 | -0.0793 | 113.2075
3.5 | 0.7111 | 0.00608 | -0.0782 | 116.9572
4 | 0.7627 | 0.00629 | -0.0772 | 121.256
4.5 | 0.8087 | 0.00652 | -0.0749 | 124.0337
5 | 0.8528 | 0.00679 | -0.0721 | 125.5965
5.5 | 0.8984 | 0.00712 | -0.0697 | 126.1798
6.5 | 0.9917 | 0.00778 | -0.0654 | 127.4679
7 | 1.0381 | 0.00814 | -0.0631 | 127.5307
7.5 | 1.0847 | 0.00855 | -0.0609 | 126.8655
8 | 1.131 | 0.00893 | -0.0586 | 126.6517
8.5 | 1.1777 | 0.00934 | -0.0564 | 126.0921
9 | 1.221 | 0.00986 | -0.0535 | 123.8337
9.5 | 1.2659 | 0.01036 | -0.0509 | 122.1911
10 | 1.3096 | 0.01092 | -0.048 | 119.9267
10.5 | 1.3517 | 0.01158 | -0.0448 | 116.7271
11 | 1.3928 | 0.01222 | -0.0414 | 113.9771
11.5 | 1.438 | 0.01295 | -0.0389 | 111.0425
12 | 1.4794 | 0.01381 | -0.0356 | 107.1253
12.5 | 1.5167 | 0.01489 | -0.0317 | 101.8603
13 | 1.5568 | 0.01586 | -0.0283 | 98.1589
13.5 | 1.5896 | 0.01729 | -0.0239 | 91.9375
14 | 1.6226 | 0.01873 | -0.0195 | 86.6311
14.5 | 1.6455 | 0.02094 | -0.0142 | 78.5817
15 | 1.6761 | 0.02258 | -0.0099 | 74.2294
15.5 | 1.6911 | 0.02535 | -0.0043 | 66.7101
16 | 1.7081 | 0.02805 | 0.0008 | 60.8948
16.5 | 1.7048 | 0.03239 | 0.0068 | 52.6335
17 | 1.691 | 0.03788 | 0.0123 | 44.641
17.5 | 1.6687 | 0.04469 | 0.0164 | 37.3394
18 | 1.6469 | 0.05233 | 0.0185 | 31.4714
18.5 | 1.5967 | 0.0643 | 0.0173 | 24.832
19 | 1.566 | 0.07581 | 0.0134 | 20.6569
19.5 | 1.5207 | 0.09107 | 0.0052 | 16.6981
20 | 1.4804 | 0.10733 | -0.0053 | 13.793

## 151. Re 20M Mach 0.50 (1)
BIGFOIL.COM POLAR EXPORT
NACA67A411
NACA67A411 |  |  |  | Cl Max: | 1.241 | at alpha= | 20 | deg
JavaFoil+Calcfoil stall+Eppler ext transition |  |  |  | L/D Max: | 116.882 | at alpha= | 4.5 | deg
Re: | 20000000 |  |  | Cd Min: | 0.00547 | at alpha= | -4.5 | deg
Mach: | 0.5 |  |  | Cl=0 at alpha= | -3.2647 | deg
|  |  |  | @ Cl=0.1, Cd= | 0.0055441
|  |  |  | @ Cl=0.4, Cd= | 0.006194
|  |  |  | @ Cl=0.6, Cd= | 0.00663
alpha (deg) | Cl | Cd | Cm | Cl/Cd
-20 | -0.908 | 0.16477 | -0.032 | -5.512
-19.5 | -0.882 | 0.16053 | -0.032 | -5.492
-19 | -0.854 | 0.15865 | -0.032 | -5.382
-18.5 | -0.827 | 0.14985 | -0.032 | -5.518
-18 | -0.801 | 0.13856 | -0.033 | -5.784
-17.5 | -0.775 | 0.12994 | -0.034 | -5.965
-17 | -0.747 | 0.12847 | -0.034 | -5.813
-16.5 | -0.72 | 0.12389 | -0.034 | -5.81
-16 | -0.693 | 0.11561 | -0.035 | -5.996
-15.5 | -0.67 | 0.0995 | -0.037 | -6.73
-15 | -0.645 | 0.09157 | -0.039 | -7.043
-14.5 | -0.617 | 0.08751 | -0.04 | -7.053
-14 | -0.585 | 0.09544 | -0.036 | -6.125
-13.5 | -0.558 | 0.08805 | -0.037 | -6.339
-13 | -0.533 | 0.08023 | -0.039 | -6.639
-12.5 | -0.509 | 0.07049 | -0.043 | -7.227
-12 | -0.503 | 0.04648 | -0.054 | -10.832
-11.5 | -0.541 | 0.01125 | -0.069 | -48.12
-11 | -0.515 | 0.00944 | -0.071 | -54.555
-10.5 | -0.394 | 0.06617 | -0.038 | -5.96
-10 | -0.368 | 0.06006 | -0.04 | -6.129
-9.5 | -0.343 | 0.05378 | -0.044 | -6.37
-9 | -0.327 | 0.03801 | -0.056 | -8.603
-8.5 | -0.286 | 0.05229 | -0.04 | -5.466
-8 | -0.258 | 0.05056 | -0.039 | -5.106
-7.5 | -0.232 | 0.04522 | -0.042 | -5.125
-7 | -0.209 | 0.03599 | -0.054 | -5.807
-6.5 | -0.219 | 0.00629 | -0.082 | -34.8
-6 | -0.304 | 0.00607 | -0.083 | -50.133
-5.5 | -0.27 | 0.00577 | -0.084 | -46.829
-5 | -0.22 | 0.00555 | -0.085 | -39.618
-4.5 | -0.161 | 0.00547 | -0.086 | -29.468
-4 | -0.098 | 0.00572 | -0.087 | -17.103
-3.5 | -0.032 | 0.0057 | -0.088 | -5.602
-3 | 0.036 | 0.00577 | -0.089 | 6.177
-2.5 | 0.104 | 0.00553 | -0.09 | 18.836
-2 | 0.173 | 0.00559 | -0.092 | 30.961
-1.5 | 0.242 | 0.00567 | -0.093 | 42.762
-1 | 0.312 | 0.00568 | -0.094 | 54.994
-0.5 | 0.381 | 0.00616 | -0.095 | 61.825
0 | 0.448 | 0.00628 | -0.096 | 71.438
0.5 | 0.517 | 0.00639 | -0.097 | 80.91
1 | 0.585 | 0.00658 | -0.098 | 88.988
1.5 | 0.651 | 0.0068 | -0.099 | 95.654
2 | 0.717 | 0.00715 | -0.1 | 100.36
2.5 | 0.783 | 0.00769 | -0.101 | 101.863
3 | 0.847 | 0.0078 | -0.102 | 108.625
3.5 | 0.909 | 0.00804 | -0.103 | 112.967
4 | 0.967 | 0.00831 | -0.104 | 116.387
4.5 | 1.02 | 0.00873 | -0.105 | 116.882
5 | 1.066 | 0.0092 | -0.106 | 115.851
5.5 | 1.092 | 0.00972 | -0.107 | 112.325
6 | 1.088 | 0.01043 | -0.108 | 104.264
6.5 | 1.004 | 0.01143 | -0.108 | 87.829
7 | 0.564 | 0.0419 | -0.069 | 13.451
7.5 | 0.713 | 0.01235 | -0.11 | 57.693
8 | 0.744 | 0.01342 | -0.111 | 55.446
8.5 | 0.635 | 0.05558 | -0.058 | 11.431
9 | 0.808 | 0.01416 | -0.113 | 57.064
9.5 | 0.838 | 0.01541 | -0.113 | 54.368
10 | 0.718 | 0.0634 | -0.066 | 11.333
10.5 | 0.903 | 0.01553 | -0.115 | 58.114
11 | 0.933 | 0.01702 | -0.116 | 54.788
11.5 | 0.961 | 0.01868 | -0.117 | 51.42
12 | 0.849 | 0.0642 | -0.086 | 13.23
12.5 | 0.852 | 0.08256 | -0.071 | 10.322
13 | 0.894 | 0.07508 | -0.083 | 11.914
13.5 | 0.911 | 0.08656 | -0.077 | 10.52
14 | 0.931 | 0.09692 | -0.074 | 9.609
14.5 | 0.955 | 0.11182 | -0.072 | 8.536
15 | 0.979 | 0.11793 | -0.072 | 8.305
15.5 | 1.005 | 0.12993 | -0.072 | 7.733
16 | 1.032 | 0.13125 | -0.074 | 7.861
16.5 | 1.06 | 0.1365 | -0.077 | 7.763
17 | 1.087 | 0.14233 | -0.078 | 7.637
17.5 | 1.11 | 0.1549 | -0.077 | 7.166
18 | 1.137 | 0.16032 | -0.079 | 7.09
18.5 | 1.165 | 0.16276 | -0.081 | 7.157
19 | 1.192 | 0.16761 | -0.083 | 7.109
19.5 | 1.214 | 0.1883 | -0.082 | 6.449
20 | 1.241 | 0.19012 | -0.084 | 6.527

## 152. Re 20M Mach 0.50 (2)
BIGFOIL.COM POLAR EXPORT
NACA67A411
NACA67A411 |  |  |  | Cl Max: | 1.2259 | at alpha= | 9 | deg
XFOIL ncrit=9 |  |  |  | L/D Max: | 109.798 | at alpha= | 5.5 | deg
Re: | 20000000 |  |  | Cd Min: | 0.13208 | at alpha= | 14 | deg
Mach: | 0.5 |  |  | Cl=0 at alpha= | -3.4258 | deg
|  |  |  | @ Cl=0.1, Cd= | 0.0041625
|  |  |  | @ Cl=0.4, Cd= | 0.0045135
|  |  |  | @ Cl=0.6, Cd= | 0.0058965
alpha (deg) | Cl | Cd | Cm | Cl/Cd
-11 | -0.2461 | 0.08296 | -0.1242 | -2.9665
-10.5 | -0.2318 | 0.07694 | -0.1274 | -3.0127
-10 | -0.2647 | 0.06463 | -0.1341 | -4.0956
-9.5 | -0.276 | 0.05588 | -0.1394 | -4.9392
-9 | -0.3101 | 0.04503 | -0.148 | -6.8865
-8.5 | -0.3404 | 0.03938 | -0.1443 | -8.644
-8 | -0.3659 | 0.03361 | -0.1376 | -10.8866
-7.5 | -0.3823 | 0.02634 | -0.1313 | -14.514
-7 | -0.3933 | 0.0184 | -0.1236 | -21.375
-6.5 | -0.4021 | 0.00965 | -0.1145 | -41.6684
-6 | -0.3518 | 0.00673 | -0.11 | -52.2734
-5.5 | -0.2853 | 0.00583 | -0.1075 | -48.9365
-5 | -0.2173 | 0.00524 | -0.1059 | -41.4695
-4.5 | -0.1482 | 0.00487 | -0.1049 | -30.4312
-4 | -0.079 | 0.0046 | -0.1045 | -17.1739
-3.5 | -0.0102 | 0.00442 | -0.1044 | -2.3077
-3 | 0.0585 | 0.00426 | -0.1047 | 13.7324
-2.5 | 0.1266 | 0.0041 | -0.105 | 30.878
-2 | 0.1938 | 0.00396 | -0.1054 | 48.9394
-1.5 | 0.2609 | 0.00389 | -0.106 | 67.0694
-1 | 0.3263 | 0.00387 | -0.1063 | 84.3152
-0.5 | 0.3798 | 0.00427 | -0.1042 | 88.9461
0 | 0.4221 | 0.00478 | -0.0999 | 88.3054
0.5 | 0.4638 | 0.0052 | -0.0955 | 89.1923
1.5 | 0.5254 | 0.00594 | -0.0817 | 88.4512
2 | 0.568 | 0.00586 | -0.0776 | 96.9283
2.5 | 0.6118 | 0.00591 | -0.0735 | 103.5195
3 | 0.6555 | 0.00641 | -0.0693 | 102.2621
3.5 | 0.7079 | 0.00678 | -0.0665 | 104.41
4 | 0.7619 | 0.00714 | -0.064 | 106.7087
4.5 | 0.8169 | 0.00752 | -0.0614 | 108.6303
5 | 0.8704 | 0.00796 | -0.0584 | 109.3467
5.5 | 0.9256 | 0.00843 | -0.0554 | 109.7983
6 | 0.9803 | 0.00895 | -0.0521 | 109.5307
6.5 | 1.0367 | 0.00945 | -0.0487 | 109.7037
7 | 1.0924 | 0.01005 | -0.0448 | 108.6965
7.5 | 1.1474 | 0.01073 | -0.0402 | 106.9338
8 | 1.1999 | 0.01168 | -0.0346 | 102.7312
8.5 | 1.2236 | 0.01427 | -0.0245 | 85.7463
9 | 1.2259 | 0.02071 | -0.0141 | 59.1936
9.5 | 1.1983 | 0.0278 | -0.0024 | 43.1043
10 | 1.1607 | 0.03473 | 0.0081 | 33.4207
10.5 | 1.1214 | 0.04213 | 0.0155 | 26.6176
11 | 1.0768 | 0.05129 | 0.0193 | 20.9943
11.5 | 1.0384 | 0.06174 | 0.0184 | 16.8189
12 | 1.0052 | 0.07408 | 0.0126 | 13.5691
12.5 | 0.9786 | 0.08899 | 0.0021 | 10.9967
13 | 0.9657 | 0.10546 | -0.0093 | 9.157
13.5 | 0.9548 | 0.11927 | -0.018 | 8.0054
14 | 0.9478 | 0.13208 | -0.026 | 7.176