## index
index | Re | Mach | Datasource
1 | 50000 | 0 | JavaFoil+Calcfoil stall+Eppler ext transition
2 | 50000 | 0 | XFOIL ncrit=9
3 | 50000 | 0.1 | JavaFoil+Calcfoil stall+Eppler ext transition
4 | 50000 | 0.1 | XFOIL ncrit=9
5 | 50000 | 0.25 | JavaFoil+Calcfoil stall+Eppler ext transition
6 | 50000 | 0.25 | XFOIL ncrit=9
7 | 50000 | 0.5 | JavaFoil+Calcfoil stall+Eppler ext transition
8 | 50000 | 0.5 | XFOIL ncrit=9
9 | 100000 | 0 | JavaFoil+Calcfoil stall+Eppler ext transition
10 | 100000 | 0 | XFOIL ncrit=9
11 | 100000 | 0.1 | JavaFoil+Calcfoil stall+Eppler ext transition
12 | 100000 | 0.1 | XFOIL ncrit=9
13 | 100000 | 0.25 | JavaFoil+Calcfoil stall+Eppler ext transition
14 | 100000 | 0.25 | XFOIL ncrit=9
15 | 100000 | 0.5 | JavaFoil+Calcfoil stall+Eppler ext transition
16 | 100000 | 0.5 | XFOIL ncrit=9
17 | 250000 | 0 | JavaFoil+Calcfoil stall+Eppler ext transition
18 | 250000 | 0 | XFOIL ncrit=9
19 | 250000 | 0.1 | JavaFoil+Calcfoil stall+Eppler ext transition
20 | 250000 | 0.1 | XFOIL ncrit=9
21 | 250000 | 0.25 | JavaFoil+Calcfoil stall+Eppler ext transition
22 | 250000 | 0.25 | XFOIL ncrit=9
23 | 250000 | 0.5 | JavaFoil+Calcfoil stall+Eppler ext transition
24 | 250000 | 0.5 | XFOIL ncrit=9
25 | 500000 | 0 | JavaFoil+Calcfoil stall+Eppler ext transition
26 | 500000 | 0 | XFOIL ncrit=9
27 | 500000 | 0.1 | JavaFoil+Calcfoil stall+Eppler ext transition
28 | 500000 | 0.1 | XFOIL ncrit=9
29 | 500000 | 0.25 | JavaFoil+Calcfoil stall+Eppler ext transition
30 | 500000 | 0.25 | XFOIL ncrit=9
31 | 500000 | 0.5 | JavaFoil+Calcfoil stall+Eppler ext transition
32 | 500000 | 0.5 | XFOIL ncrit=9
33 | 750000 | 0 | JavaFoil+Calcfoil stall+Eppler ext transition
34 | 750000 | 0 | XFOIL ncrit=9
35 | 750000 | 0.1 | JavaFoil+Calcfoil stall+Eppler ext transition
36 | 750000 | 0.1 | XFOIL ncrit=9
37 | 750000 | 0.25 | JavaFoil+Calcfoil stall+Eppler ext transition
38 | 750000 | 0.25 | XFOIL ncrit=9
39 | 750000 | 0.5 | JavaFoil+Calcfoil stall+Eppler ext transition
40 | 750000 | 0.5 | XFOIL ncrit=9
41 | 1000000 | 0 | JavaFoil+Calcfoil stall+Eppler ext transition
42 | 1000000 | 0 | XFOIL ncrit=9
43 | 1000000 | 0.1 | JavaFoil+Calcfoil stall+Eppler ext transition
44 | 1000000 | 0.1 | XFOIL ncrit=9
45 | 1000000 | 0.25 | JavaFoil+Calcfoil stall+Eppler ext transition
46 | 1000000 | 0.25 | XFOIL ncrit=9
47 | 1000000 | 0.5 | JavaFoil+Calcfoil stall+Eppler ext transition
48 | 1000000 | 0.5 | XFOIL ncrit=9
49 | 2000000 | 0 | JavaFoil+Calcfoil stall+Eppler ext transition
50 | 2000000 | 0 | XFOIL ncrit=9
51 | 2000000 | 0.1 | JavaFoil+Calcfoil stall+Eppler ext transition
52 | 2000000 | 0.1 | XFOIL ncrit=9
53 | 2000000 | 0.25 | JavaFoil+Calcfoil stall+Eppler ext transition
54 | 2000000 | 0.25 | XFOIL ncrit=9
55 | 2000000 | 0.5 | JavaFoil+Calcfoil stall+Eppler ext transition
56 | 2000000 | 0.5 | XFOIL ncrit=9
57 | 3000000 | 0 | JavaFoil+Calcfoil stall+Eppler ext transition
58 | 3000000 | 0 | XFOIL ncrit=9
59 | 3000000 | 0.1 | JavaFoil+Calcfoil stall+Eppler ext transition
60 | 3000000 | 0.1 | XFOIL ncrit=9
61 | 3000000 | 0.25 | JavaFoil+Calcfoil stall+Eppler ext transition
62 | 3000000 | 0.25 | XFOIL ncrit=9
63 | 3000000 | 0.5 | JavaFoil+Calcfoil stall+Eppler ext transition
64 | 3000000 | 0.5 | XFOIL ncrit=9
65 | 4000000 | 0 | JavaFoil+Calcfoil stall+Eppler ext transition
66 | 4000000 | 0 | XFOIL ncrit=9
67 | 4000000 | 0.1 | JavaFoil+Calcfoil stall+Eppler ext transition
68 | 4000000 | 0.1 | XFOIL ncrit=9
69 | 4000000 | 0.25 | JavaFoil+Calcfoil stall+Eppler ext transition
70 | 4000000 | 0.25 | XFOIL ncrit=9
71 | 4000000 | 0.5 | JavaFoil+Calcfoil stall+Eppler ext transition
72 | 4000000 | 0.5 | XFOIL ncrit=9
73 | 5000000 | 0 | JavaFoil+Calcfoil stall+Eppler ext transition
74 | 5000000 | 0 | XFOIL ncrit=9
75 | 5000000 | 0.1 | JavaFoil+Calcfoil stall+Eppler ext transition
76 | 5000000 | 0.1 | XFOIL ncrit=9
77 | 5000000 | 0.25 | JavaFoil+Calcfoil stall+Eppler ext transition
78 | 5000000 | 0.25 | XFOIL ncrit=9
79 | 5000000 | 0.5 | JavaFoil+Calcfoil stall+Eppler ext transition
80 | 5000000 | 0.5 | XFOIL ncrit=9
81 | 6000000 | 0 | JavaFoil+Calcfoil stall+Eppler ext transition
82 | 6000000 | 0 | XFOIL ncrit=9
83 | 6000000 | 0.1 | JavaFoil+Calcfoil stall+Eppler ext transition
84 | 6000000 | 0.1 | XFOIL ncrit=9
85 | 6000000 | 0.25 | JavaFoil+Calcfoil stall+Eppler ext transition
86 | 6000000 | 0.25 | XFOIL ncrit=9
87 | 6000000 | 0.5 | JavaFoil+Calcfoil stall+Eppler ext transition
88 | 6000000 | 0.5 | XFOIL ncrit=9
89 | 7000000 | 0 | JavaFoil+Calcfoil stall+Eppler ext transition
90 | 7000000 | 0 | XFOIL ncrit=9
91 | 7000000 | 0.1 | JavaFoil+Calcfoil stall+Eppler ext transition
92 | 7000000 | 0.1 | XFOIL ncrit=9
93 | 7000000 | 0.25 | JavaFoil+Calcfoil stall+Eppler ext transition
94 | 7000000 | 0.25 | XFOIL ncrit=9
95 | 7000000 | 0.5 | JavaFoil+Calcfoil stall+Eppler ext transition
96 | 7000000 | 0.5 | XFOIL ncrit=9
97 | 8000000 | 0 | JavaFoil+Calcfoil stall+Eppler ext transition
98 | 8000000 | 0 | XFOIL ncrit=9
99 | 8000000 | 0.1 | JavaFoil+Calcfoil stall+Eppler ext transition
100 | 8000000 | 0.1 | XFOIL ncrit=9
101 | 8000000 | 0.25 | JavaFoil+Calcfoil stall+Eppler ext transition
102 | 8000000 | 0.25 | XFOIL ncrit=9
103 | 8000000 | 0.5 | JavaFoil+Calcfoil stall+Eppler ext transition
104 | 8000000 | 0.5 | XFOIL ncrit=9
105 | 10000000 | 0 | JavaFoil+Calcfoil stall+Eppler ext transition
106 | 10000000 | 0 | XFOIL ncrit=9
107 | 10000000 | 0.1 | JavaFoil+Calcfoil stall+Eppler ext transition
108 | 10000000 | 0.1 | XFOIL ncrit=9
109 | 10000000 | 0.25 | JavaFoil+Calcfoil stall+Eppler ext transition
110 | 10000000 | 0.25 | XFOIL ncrit=9
111 | 10000000 | 0.5 | JavaFoil+Calcfoil stall+Eppler ext transition
112 | 10000000 | 0.5 | XFOIL ncrit=9
113 | 12000000 | 0 | JavaFoil+Calcfoil stall+Eppler ext transition
114 | 12000000 | 0 | XFOIL ncrit=9
115 | 12000000 | 0.1 | JavaFoil+Calcfoil stall+Eppler ext transition
116 | 12000000 | 0.1 | XFOIL ncrit=9
117 | 12000000 | 0.25 | JavaFoil+Calcfoil stall+Eppler ext transition
118 | 12000000 | 0.25 | XFOIL ncrit=9
119 | 12000000 | 0.5 | JavaFoil+Calcfoil stall+Eppler ext transition
120 | 12000000 | 0.5 | XFOIL ncrit=9
121 | 14000000 | 0 | JavaFoil+Calcfoil stall+Eppler ext transition
122 | 14000000 | 0 | XFOIL ncrit=9
123 | 14000000 | 0.1 | JavaFoil+Calcfoil stall+Eppler ext transition
124 | 14000000 | 0.1 | XFOIL ncrit=9
125 | 14000000 | 0.25 | JavaFoil+Calcfoil stall+Eppler ext transition
126 | 14000000 | 0.25 | XFOIL ncrit=9
127 | 14000000 | 0.5 | JavaFoil+Calcfoil stall+Eppler ext transition
128 | 14000000 | 0.5 | XFOIL ncrit=9
129 | 16000000 | 0 | JavaFoil+Calcfoil stall+Eppler ext transition
130 | 16000000 | 0 | XFOIL ncrit=9
131 | 16000000 | 0.1 | JavaFoil+Calcfoil stall+Eppler ext transition
132 | 16000000 | 0.1 | XFOIL ncrit=9
133 | 16000000 | 0.25 | JavaFoil+Calcfoil stall+Eppler ext transition
134 | 16000000 | 0.25 | XFOIL ncrit=9
135 | 16000000 | 0.5 | JavaFoil+Calcfoil stall+Eppler ext transition
136 | 16000000 | 0.5 | XFOIL ncrit=9
137 | 18000000 | 0 | JavaFoil+Calcfoil stall+Eppler ext transition
138 | 18000000 | 0 | XFOIL ncrit=9
139 | 18000000 | 0.1 | JavaFoil+Calcfoil stall+Eppler ext transition
140 | 18000000 | 0.1 | XFOIL ncrit=9
141 | 18000000 | 0.25 | JavaFoil+Calcfoil stall+Eppler ext transition
142 | 18000000 | 0.25 | XFOIL ncrit=9
143 | 18000000 | 0.5 | JavaFoil+Calcfoil stall+Eppler ext transition
144 | 18000000 | 0.5 | XFOIL ncrit=9
145 | 20000000 | 0 | JavaFoil+Calcfoil stall+Eppler ext transition
146 | 20000000 | 0 | XFOIL ncrit=9
147 | 20000000 | 0.1 | JavaFoil+Calcfoil stall+Eppler ext transition
148 | 20000000 | 0.1 | XFOIL ncrit=9
149 | 20000000 | 0.25 | JavaFoil+Calcfoil stall+Eppler ext transition
150 | 20000000 | 0.25 | XFOIL ncrit=9
151 | 20000000 | 0.5 | JavaFoil+Calcfoil stall+Eppler ext transition
152 | 20000000 | 0.5 | XFOIL ncrit=9

## 1. Re 50k Mach 0.00 (1)
BIGFOIL.COM POLAR EXPORT
Horten 19.00% thick 3.00% camber
Horten 19.00% thick 3.00% camber |  |  |  | Cl Max: | 1.757 | at alpha= | 19.5 | deg
JavaFoil+Calcfoil stall+Eppler ext transition |  |  |  | L/D Max: | 23.371 | at alpha= | 7.5 | deg
Re: | 50000 |  |  | Cd Min: | 0.02044 | at alpha= | -1.5 | deg
Mach: | 0 |  |  | Cl=0 at alpha= | -1.2419 | deg
|  |  |  | @ Cl=0.1, Cd= | 0.020906
|  |  |  | @ Cl=0.4, Cd= | 0.026096
|  |  |  | @ Cl=0.6, Cd= | 0.029804
alpha (deg) | Cl | Cd | Cm | Cl/Cd
-20 | -1.277 | 0.24411 | 0.009 | -5.23
-19.5 | -1.275 | 0.23211 | 0.009 | -5.495
-19 | -1.272 | 0.21979 | 0.009 | -5.787
-18.5 | -1.267 | 0.20892 | 0.009 | -6.062
-18 | -1.259 | 0.19827 | 0.009 | -6.35
-17.5 | -1.25 | 0.18811 | 0.009 | -6.643
-17 | -1.238 | 0.17794 | 0.009 | -6.955
-16.5 | -1.223 | 0.16852 | 0.009 | -7.255
-16 | -1.205 | 0.15967 | 0.009 | -7.549
-15.5 | -1.186 | 0.15103 | 0.008 | -7.853
-15 | -1.165 | 0.14259 | 0.008 | -8.169
-14.5 | -1.141 | 0.13457 | 0.008 | -8.482
-14 | -1.116 | 0.12686 | 0.008 | -8.796
-13.5 | -1.088 | 0.11956 | 0.008 | -9.103
-13 | -1.059 | 0.11249 | 0.008 | -9.414
-12.5 | -1.028 | 0.10609 | 0.008 | -9.687
-12 | -0.994 | 0.09972 | 0.008 | -9.967
-11.5 | -0.959 | 0.09409 | 0.008 | -10.188
-11 | -0.922 | 0.08823 | 0.008 | -10.449
-10.5 | -0.884 | 0.0829 | 0.008 | -10.659
-10 | -0.844 | 0.07786 | 0.008 | -10.842
-9.5 | -0.803 | 0.07305 | 0.008 | -10.999
-9 | -0.761 | 0.06833 | 0.008 | -11.142
-8.5 | -0.718 | 0.06398 | 0.008 | -11.228
-8 | -0.675 | 0.05971 | 0.008 | -11.303
-7.5 | -0.631 | 0.05587 | 0.008 | -11.298
-7 | -0.588 | 0.05121 | 0.008 | -11.487
-6.5 | -0.626 | 0.02685 | 0.011 | -23.295
-6 | -0.579 | 0.025 | 0.011 | -23.165
-5.5 | -0.522 | 0.02426 | 0.011 | -21.533
-5 | -0.464 | 0.0237 | 0.01 | -19.558
-4.5 | -0.404 | 0.02324 | 0.01 | -17.37
-4 | -0.343 | 0.02284 | 0.01 | -15.013
-3.5 | -0.282 | 0.02249 | 0.009 | -12.522
-3 | -0.22 | 0.02218 | 0.009 | -9.913
-2.5 | -0.158 | 0.02186 | 0.008 | -7.213
-2 | -0.094 | 0.02048 | 0.008 | -4.568
-1.5 | -0.032 | 0.02044 | 0.007 | -1.559
-1 | 0.03 | 0.02047 | 0.007 | 1.464
-0.5 | 0.092 | 0.02055 | 0.006 | 4.47
0 | 0.147 | 0.023 | 0.006 | 6.39
0.5 | 0.205 | 0.02357 | 0.005 | 8.699
1 | 0.263 | 0.02423 | 0.005 | 10.839
1.5 | 0.32 | 0.02493 | 0.005 | 12.824
2 | 0.376 | 0.02573 | 0.004 | 14.623
2.5 | 0.433 | 0.0266 | 0.004 | 16.263
3 | 0.488 | 0.02756 | 0.003 | 17.717
3.5 | 0.544 | 0.02862 | 0.003 | 18.993
4 | 0.599 | 0.02978 | 0.003 | 20.1
4.5 | 0.653 | 0.03106 | 0.002 | 21.02
5 | 0.707 | 0.03246 | 0.002 | 21.785
5.5 | 0.761 | 0.03399 | 0.001 | 22.379
6 | 0.814 | 0.03565 | 0.001 | 22.823
6.5 | 0.866 | 0.03743 | 0 | 23.146
7 | 0.918 | 0.03937 | 0 | 23.325
7.5 | 0.97 | 0.04149 | 0 | 23.371
8 | 1.02 | 0.04376 | -0.001 | 23.321
8.5 | 1.071 | 0.04618 | -0.001 | 23.183
9 | 1.12 | 0.04883 | -0.002 | 22.935
9.5 | 1.168 | 0.0516 | -0.002 | 22.644
10 | 1.216 | 0.05462 | -0.002 | 22.264
10.5 | 1.262 | 0.05786 | -0.003 | 21.819
11 | 1.308 | 0.06129 | -0.003 | 21.337
11.5 | 1.352 | 0.06498 | -0.004 | 20.803
12 | 1.394 | 0.06889 | -0.004 | 20.24
12.5 | 1.436 | 0.07305 | -0.004 | 19.652
13 | 1.475 | 0.07752 | -0.005 | 19.028
13.5 | 1.513 | 0.08234 | -0.005 | 18.369
14 | 1.548 | 0.08741 | -0.006 | 17.71
14.5 | 1.582 | 0.09298 | -0.006 | 17.009
15 | 1.612 | 0.09893 | -0.006 | 16.296
15.5 | 1.64 | 0.10537 | -0.007 | 15.566
16 | 1.665 | 0.11236 | -0.007 | 14.823
16.5 | 1.688 | 0.11992 | -0.007 | 14.076
17 | 1.707 | 0.12809 | -0.008 | 13.328
17.5 | 1.723 | 0.1369 | -0.008 | 12.586
18 | 1.736 | 0.14647 | -0.008 | 11.852
18.5 | 1.746 | 0.1568 | -0.009 | 11.136
19 | 1.753 | 0.16796 | -0.009 | 10.438
19.5 | 1.757 | 0.17973 | -0.009 | 9.775
20 | 1.757 | 0.19246 | -0.009 | 9.127

## 2. Re 50k Mach 0.00 (2)
BIGFOIL.COM POLAR EXPORT
Horten 19.00% thick 3.00% camber
Horten 19.00% thick 3.00% camber |  |  |  | Cl Max: | 0.6517 | at alpha= | 20 | deg
XFOIL ncrit=9 |  |  |  | L/D Max: | 12.5095 | at alpha= | -2 | deg
Re: | 50000 |  |  | Cd Min: | 0.2271 | at alpha= | 20 | deg
Mach: | 0 |  |  | Cl=0 at alpha= | -3.485 | deg
|  |  |  | @ Cl=0.1, Cd= | 0.04206
|  |  |  | @ Cl=0.4, Cd= | 0.14682
|  |  |  | @ Cl=0.6, Cd= | 0.21099
alpha (deg) | Cl | Cd | Cm | Cl/Cd
-13.5 | -0.3409 | 0.14882 | -0.0151 | -2.2907
-13 | -0.3106 | 0.14153 | -0.0154 | -2.1946
-12.5 | -0.2781 | 0.13348 | -0.0158 | -2.0835
-12 | -0.265 | 0.12771 | -0.0162 | -2.075
-11.5 | -0.2536 | 0.12219 | -0.0163 | -2.0755
-11 | -0.2407 | 0.11673 | -0.0161 | -2.062
-10 | -0.5004 | 0.07605 | -0.0409 | -6.5799
-9.5 | -0.7004 | 0.06853 | -0.022 | -10.2203
-9 | -0.7632 | 0.06605 | -0.0101 | -11.5549
-8.5 | -0.8168 | 0.06216 | 0.0004 | -13.1403
-8 | -0.8036 | 0.05638 | 0.0009 | -14.2533
-7.5 | -0.7584 | 0.05117 | -0.0023 | -14.8212
-7 | -0.7089 | 0.04715 | -0.0044 | -15.035
-6.5 | -0.6532 | 0.04386 | -0.0065 | -14.8928
-6 | -0.5897 | 0.04137 | -0.0091 | -14.2543
-5.5 | -0.5293 | 0.03947 | -0.0108 | -13.4102
-5 | -0.46 | 0.03779 | -0.0136 | -12.1725
-4.5 | -0.3944 | 0.03651 | -0.0157 | -10.8025
-4 | -0.3344 | 0.03544 | -0.0164 | -9.4357
-3.5 | -0.0068 | 0.04127 | -0.0434 | -0.16477
-3 | 0.2203 | 0.04295 | -0.0647 | 5.1292
-2.5 | 0.373 | 0.04174 | -0.0809 | 8.9363
-2 | 0.4935 | 0.03945 | -0.0954 | 12.5095
-1.5 | 0.5061 | 0.04101 | -0.0923 | 12.3409
-0.5 | 0.5265 | 0.04513 | -0.0848 | 11.6663
0 | 0.5462 | 0.04663 | -0.0811 | 11.7135
0.5 | 0.5053 | 0.05202 | -0.0733 | 9.7136
1 | 0.4703 | 0.0566 | -0.0652 | 8.3092
1.5 | 0.3756 | 0.06239 | -0.0511 | 6.0202
2 | 0.1697 | 0.07274 | -0.0348 | 2.333
2.5 | 0.2157 | 0.07389 | -0.0323 | 2.9192
3 | 0.272 | 0.07614 | -0.0315 | 3.5724
4 | 0.1696 | 0.08488 | -0.0188 | 1.9981
5 | 0.1825 | 0.08954 | -0.0106 | 2.0382
5.5 | 0.1919 | 0.0924 | -0.0073 | 2.0768
6 | 0.2054 | 0.09575 | -0.0047 | 2.1452
6.5 | 0.2337 | 0.10051 | -0.0038 | 2.3251
7 | 0.2743 | 0.10609 | -0.0037 | 2.5855
8 | 0.2739 | 0.1107 | 0.0023 | 2.4743
8.5 | 0.2861 | 0.1148 | 0.0037 | 2.4922
9 | 0.331 | 0.12204 | 0.0029 | 2.7122
10 | 0.338 | 0.1277 | 0.0061 | 2.6468
10.5 | 0.3501 | 0.13224 | 0.0066 | 2.6475
11 | 0.4063 | 0.14172 | 0.0052 | 2.8669
11.5 | 0.393 | 0.14218 | 0.0068 | 2.7641
12 | 0.3966 | 0.14601 | 0.007 | 2.7163
12.5 | 0.4257 | 0.1529 | 0.0063 | 2.7842
13 | 0.4458 | 0.15758 | 0.0061 | 2.829
13.5 | 0.4443 | 0.1605 | 0.0056 | 2.7682
14 | 0.4643 | 0.1665 | 0.0047 | 2.7886
14.5 | 0.4937 | 0.17292 | 0.004 | 2.8551
15 | 0.4908 | 0.17532 | 0.0027 | 2.7995
15.5 | 0.5122 | 0.18176 | 0.0014 | 2.818
16 | 0.5355 | 0.18737 | 0.0003 | 2.858
16.5 | 0.5367 | 0.19033 | -0.0017 | 2.8198
17 | 0.5656 | 0.19848 | -0.003 | 2.8497
17.5 | 0.5751 | 0.2014 | -0.0049 | 2.8555
18 | 0.583 | 0.20567 | -0.0074 | 2.8346
19 | 0.6155 | 0.21585 | -0.0117 | 2.8515
19.5 | 0.6348 | 0.22245 | -0.0139 | 2.8537
20 | 0.6517 | 0.2271 | -0.0161 | 2.8697

## 3. Re 50k Mach 0.10 (1)
BIGFOIL.COM POLAR EXPORT
Horten 19.00% thick 3.00% camber
Horten 19.00% thick 3.00% camber |  |  |  | Cl Max: | 1.742 | at alpha= | 19.5 | deg
JavaFoil+Calcfoil stall+Eppler ext transition |  |  |  | L/D Max: | 23.254 | at alpha= | 7.5 | deg
Re: | 50000 |  |  | Cd Min: | 0.02051 | at alpha= | -1.5 | deg
Mach: | 0.1 |  |  | Cl=0 at alpha= | -1.2419 | deg
|  |  |  | @ Cl=0.1, Cd= | 0.020971
|  |  |  | @ Cl=0.4, Cd= | 0.026232
|  |  |  | @ Cl=0.6, Cd= | 0.029969
alpha (deg) | Cl | Cd | Cm | Cl/Cd
-20 | -1.252 | 0.24979 | 0.009 | -5.011
-19.5 | -1.253 | 0.23767 | 0.009 | -5.272
-19 | -1.252 | 0.22503 | 0.009 | -5.565
-18.5 | -1.249 | 0.21355 | 0.009 | -5.851
-18 | -1.244 | 0.20285 | 0.009 | -6.135
-17.5 | -1.237 | 0.19132 | 0.009 | -6.466
-17 | -1.227 | 0.18141 | 0.009 | -6.765
-16.5 | -1.214 | 0.17161 | 0.009 | -7.074
-16 | -1.198 | 0.16241 | 0.009 | -7.379
-15.5 | -1.181 | 0.15313 | 0.008 | -7.71
-15 | -1.161 | 0.14429 | 0.008 | -8.044
-14.5 | -1.139 | 0.13643 | 0.008 | -8.345
-14 | -1.114 | 0.12848 | 0.008 | -8.672
-13.5 | -1.088 | 0.12108 | 0.008 | -8.982
-13 | -1.059 | 0.11354 | 0.008 | -9.327
-12.5 | -1.026 | 0.13772 | 0.008 | -7.452
-12 | -0.995 | 0.10067 | 0.008 | -9.886
-11.5 | -0.96 | 0.09456 | 0.008 | -10.156
-11 | -0.924 | 0.08891 | 0.008 | -10.391
-10.5 | -0.886 | 0.08351 | 0.008 | -10.61
-10 | -0.847 | 0.07837 | 0.008 | -10.804
-9.5 | -0.806 | 0.07356 | 0.008 | -10.955
-9 | -0.764 | 0.06872 | 0.008 | -11.116
-8.5 | -0.721 | 0.06435 | 0.008 | -11.203
-8 | -0.677 | 0.06015 | 0.008 | -11.26
-7.5 | -0.633 | 0.05635 | 0.008 | -11.24
-7 | -0.59 | 0.05185 | 0.008 | -11.373
-6.5 | -0.622 | 0.02784 | 0.011 | -22.334
-6 | -0.581 | 0.02516 | 0.011 | -23.096
-5.5 | -0.525 | 0.02438 | 0.011 | -21.514
-5 | -0.466 | 0.02381 | 0.01 | -19.557
-4.5 | -0.406 | 0.02334 | 0.01 | -17.376
-4 | -0.345 | 0.02293 | 0.01 | -15.026
-3.5 | -0.283 | 0.02257 | 0.009 | -12.536
-3 | -0.221 | 0.02225 | 0.009 | -9.928
-2.5 | -0.158 | 0.02193 | 0.008 | -7.223
-2 | -0.094 | 0.02054 | 0.008 | -4.577
-1.5 | -0.032 | 0.02051 | 0.007 | -1.562
-1 | 0.03 | 0.02053 | 0.007 | 1.467
-0.5 | 0.092 | 0.02061 | 0.006 | 4.477
0 | 0.148 | 0.02314 | 0.006 | 6.377
0.5 | 0.206 | 0.02372 | 0.005 | 8.681
1 | 0.264 | 0.02436 | 0.005 | 10.823
1.5 | 0.321 | 0.02509 | 0.005 | 12.795
2 | 0.378 | 0.02589 | 0.004 | 14.596
2.5 | 0.434 | 0.02676 | 0.004 | 16.231
3 | 0.49 | 0.02774 | 0.003 | 17.677
3.5 | 0.546 | 0.02883 | 0.003 | 18.933
4 | 0.601 | 0.02999 | 0.003 | 20.044
4.5 | 0.656 | 0.03129 | 0.002 | 20.953
5 | 0.71 | 0.0327 | 0.002 | 21.712
5.5 | 0.764 | 0.03424 | 0.001 | 22.307
6 | 0.817 | 0.03595 | 0.001 | 22.726
6.5 | 0.87 | 0.03776 | 0 | 23.036
7 | 0.922 | 0.03973 | 0 | 23.204
7.5 | 0.974 | 0.04187 | 0 | 23.254
8 | 1.024 | 0.04417 | -0.001 | 23.192
8.5 | 1.075 | 0.04665 | -0.001 | 23.039
9 | 1.124 | 0.04934 | -0.002 | 22.786
9.5 | 1.173 | 0.05218 | -0.002 | 22.474
10 | 1.22 | 0.05526 | -0.002 | 22.083
10.5 | 1.267 | 0.05856 | -0.003 | 21.632
11 | 1.312 | 0.06202 | -0.003 | 21.155
11.5 | 1.356 | 0.0658 | -0.004 | 20.608
12 | 1.398 | 0.06982 | -0.004 | 20.029
12.5 | 1.439 | 0.0741 | -0.004 | 19.424
13 | 1.479 | 0.07869 | -0.005 | 18.789
13.5 | 1.516 | 0.0836 | -0.005 | 18.131
14 | 1.551 | 0.08887 | -0.006 | 17.447
14.5 | 1.583 | 0.09461 | -0.006 | 16.734
15 | 1.613 | 0.1008 | -0.006 | 16.003
15.5 | 1.64 | 0.10739 | -0.007 | 15.273
16 | 1.664 | 0.11468 | -0.007 | 14.514
16.5 | 1.686 | 0.12242 | -0.007 | 13.771
17 | 1.703 | 0.13099 | -0.008 | 13.003
17.5 | 1.718 | 0.14009 | -0.008 | 12.26
18 | 1.729 | 0.1501 | -0.008 | 11.517
18.5 | 1.737 | 0.16089 | -0.009 | 10.793
19 | 1.741 | 0.17246 | -0.009 | 10.097
19.5 | 1.742 | 0.18506 | -0.009 | 9.414
20 | 1.739 | 0.19828 | -0.009 | 8.773

## 4. Re 50k Mach 0.10 (2)
BIGFOIL.COM POLAR EXPORT
Horten 19.00% thick 3.00% camber
Horten 19.00% thick 3.00% camber |  |  |  | Cl Max: | 0.6537 | at alpha= | 20 | deg
XFOIL ncrit=9 |  |  |  | L/D Max: | 12.5082 | at alpha= | -2 | deg
Re: | 50000 |  |  | Cd Min: | 0.22806 | at alpha= | 20 | deg
Mach: | 0.1 |  |  | Cl=0 at alpha= | -3.5099 | deg
|  |  |  | @ Cl=0.1, Cd= | 0.042301
|  |  |  | @ Cl=0.4, Cd= | 0.14743
|  |  |  | @ Cl=0.6, Cd= | 0.21088
alpha (deg) | Cl | Cd | Cm | Cl/Cd
-13.5 | -0.3382 | 0.14925 | -0.0153 | -2.266
-13 | -0.3082 | 0.14195 | -0.0155 | -2.1712
-12.5 | -0.2757 | 0.13388 | -0.016 | -2.0593
-12 | -0.2624 | 0.12811 | -0.0164 | -2.0482
-11.5 | -0.251 | 0.12259 | -0.0166 | -2.0475
-11 | -0.2381 | 0.11713 | -0.0164 | -2.0328
-10 | -0.4827 | 0.0778 | -0.0413 | -6.2044
-9 | -0.7524 | 0.06734 | -0.0117 | -11.1732
-8.5 | -0.8074 | 0.06351 | -0.0013 | -12.713
-8 | -0.7889 | 0.05748 | -0.0019 | -13.7248
-7.5 | -0.7512 | 0.05199 | -0.0043 | -14.4489
-7 | -0.7022 | 0.04774 | -0.0064 | -14.7088
-6.5 | -0.6466 | 0.04429 | -0.0086 | -14.5992
-6 | -0.5947 | 0.04189 | -0.0092 | -14.1967
-5.5 | -0.539 | 0.04004 | -0.0101 | -13.4615
-5 | -0.4716 | 0.03834 | -0.0126 | -12.3005
-4.5 | -0.3874 | 0.03669 | -0.0174 | -10.5587
-4 | -0.3261 | 0.03561 | -0.0183 | -9.1575
-3.5 | 0.0066 | 0.04132 | -0.0456 | 0.15973
-3 | 0.1999 | 0.04335 | -0.0618 | 4.6113
-2.5 | 0.3616 | 0.04235 | -0.0788 | 8.5384
-2 | 0.4967 | 0.03971 | -0.0955 | 12.5082
-1.5 | 0.5091 | 0.04125 | -0.0925 | 12.3418
-1 | 0.516 | 0.04349 | -0.0888 | 11.8648
-0.5 | 0.5202 | 0.04603 | -0.0845 | 11.3013
0 | 0.5519 | 0.04678 | -0.0814 | 11.7978
0.5 | 0.5066 | 0.05239 | -0.0733 | 9.6698
1 | 0.4463 | 0.05804 | -0.0631 | 7.6895
1.5 | 0.375 | 0.06282 | -0.051 | 5.9694
2 | 0.3674 | 0.06602 | -0.0453 | 5.565
2.5 | 0.3119 | 0.07062 | -0.0365 | 4.4166
3 | 0.3023 | 0.07489 | -0.0323 | 4.0366
4 | 0.1752 | 0.08587 | -0.0196 | 2.0403
4.5 | 0.1787 | 0.08778 | -0.0149 | 2.0358
5.5 | 0.1923 | 0.09286 | -0.0074 | 2.0709
6 | 0.2044 | 0.09609 | -0.0046 | 2.1272
6.5 | 0.2257 | 0.10028 | -0.003 | 2.2507
7.5 | 0.271 | 0.10831 | -0.0001 | 2.5021
8 | 0.2742 | 0.1112 | 0.0024 | 2.4658
8.5 | 0.2846 | 0.11514 | 0.0039 | 2.4718
9 | 0.3206 | 0.12154 | 0.0037 | 2.6378
9.5 | 0.3406 | 0.12562 | 0.0046 | 2.7114
10 | 0.338 | 0.12823 | 0.0063 | 2.6359
10.5 | 0.3487 | 0.13261 | 0.0068 | 2.6295
11 | 0.3968 | 0.14123 | 0.0058 | 2.8096
11.5 | 0.394 | 0.14289 | 0.0069 | 2.7574
12 | 0.3963 | 0.14648 | 0.0071 | 2.7055
12.5 | 0.4211 | 0.15285 | 0.0065 | 2.755
13 | 0.4476 | 0.1585 | 0.0062 | 2.824
13.5 | 0.4444 | 0.16103 | 0.0057 | 2.7597
14 | 0.4623 | 0.16675 | 0.0048 | 2.7724
14.5 | 0.4957 | 0.17394 | 0.004 | 2.8498
15 | 0.4913 | 0.1759 | 0.0028 | 2.7931
15.5 | 0.5107 | 0.18203 | 0.0014 | 2.8056
16 | 0.5373 | 0.18833 | 0.0004 | 2.853
16.5 | 0.5374 | 0.19095 | -0.0017 | 2.8143
17 | 0.5641 | 0.1987 | -0.0031 | 2.839
17.5 | 0.5766 | 0.20223 | -0.0049 | 2.8512
18 | 0.5838 | 0.20632 | -0.0075 | 2.8296
18.5 | 0.6256 | 0.2181 | -0.0084 | 2.8684
19 | 0.6169 | 0.21663 | -0.0118 | 2.8477
19.5 | 0.6354 | 0.22304 | -0.0141 | 2.8488
20 | 0.6537 | 0.22806 | -0.0163 | 2.8664

## 5. Re 50k Mach 0.25 (1)
BIGFOIL.COM POLAR EXPORT
Horten 19.00% thick 3.00% camber
Horten 19.00% thick 3.00% camber |  |  |  | Cl Max: | 1.665 | at alpha= | 17.5 | deg
JavaFoil+Calcfoil stall+Eppler ext transition |  |  |  | L/D Max: | 22.568 | at alpha= | 7.5 | deg
Re: | 50000 |  |  | Cd Min: | 0.02086 | at alpha= | -1.5 | deg
Mach: | 0.25 |  |  | Cl=0 at alpha= | -1.2422 | deg
|  |  |  | @ Cl=0.1, Cd= | 0.021249
|  |  |  | @ Cl=0.4, Cd= | 0.026994
|  |  |  | @ Cl=0.6, Cd= | 0.030853
alpha (deg) | Cl | Cd | Cm | Cl/Cd
-20 | -1.033 | 0.30266 | 0.009 | -3.415
-19.5 | -1.059 | 0.28353 | 0.009 | -3.737
-19 | -1.082 | 0.26429 | 0.009 | -4.094
-18.5 | -1.101 | 0.24923 | 0.009 | -4.418
-18 | -1.116 | 0.23318 | 0.009 | -4.788
-17.5 | -1.128 | 0.21907 | 0.009 | -5.149
-17 | -1.135 | 0.20433 | 0.009 | -5.556
-16.5 | -1.137 | 0.19188 | 0.009 | -5.927
-16 | -1.136 | 0.17941 | 0.008 | -6.33
-15.5 | -1.13 | 0.16878 | 0.008 | -6.697
-15 | -1.121 | 0.15781 | 0.008 | -7.106
-14.5 | -1.109 | 0.14818 | 0.008 | -7.484
-14 | -1.093 | 0.13868 | 0.008 | -7.882
-13.5 | -1.074 | 0.12981 | 0.008 | -8.274
-13 | -1.052 | 0.12119 | 0.008 | -8.679
-12.5 | -1.026 | 0.11373 | 0.008 | -9.024
-12 | -0.997 | 0.10645 | 0.008 | -9.37
-11.5 | -0.966 | 0.09964 | 0.008 | -9.693
-11 | -0.932 | 0.09317 | 0.008 | -10.006
-10.5 | -0.896 | 0.08731 | 0.008 | -10.266
-10 | -0.858 | 0.08167 | 0.008 | -10.511
-9.5 | -0.819 | 0.07619 | 0.008 | -10.745
-9 | -0.777 | 0.07131 | 0.008 | -10.896
-8.5 | -0.734 | 0.06672 | 0.008 | -11.005
-8 | -0.69 | 0.06274 | 0.008 | -11.003
-7.5 | -0.646 | 0.05851 | 0.008 | -11.034
-7 | -0.6 | 0.05431 | 0.008 | -11.051
-6.5 | -0.556 | 0.04943 | 0.008 | -11.254
-6 | -0.59 | 0.02639 | 0.011 | -22.363
-5.5 | -0.536 | 0.02512 | 0.011 | -21.353
-5 | -0.477 | 0.02443 | 0.011 | -19.522
-4.5 | -0.416 | 0.02388 | 0.01 | -17.403
-4 | -0.353 | 0.02342 | 0.01 | -15.084
-3.5 | -0.29 | 0.02302 | 0.009 | -12.611
-3 | -0.227 | 0.02266 | 0.009 | -10.003
-2.5 | -0.163 | 0.02233 | 0.008 | -7.281
-2 | -0.096 | 0.02089 | 0.008 | -4.618
-1.5 | -0.033 | 0.02086 | 0.007 | -1.576
-1 | 0.031 | 0.02089 | 0.007 | 1.479
-0.5 | 0.095 | 0.02099 | 0.006 | 4.511
0 | 0.151 | 0.02389 | 0.006 | 6.313
0.5 | 0.21 | 0.0245 | 0.006 | 8.593
1 | 0.27 | 0.02518 | 0.005 | 10.709
1.5 | 0.328 | 0.02594 | 0.005 | 12.658
2 | 0.387 | 0.02678 | 0.004 | 14.433
2.5 | 0.444 | 0.02772 | 0.004 | 16.026
3 | 0.502 | 0.02877 | 0.003 | 17.436
3.5 | 0.558 | 0.02991 | 0.003 | 18.67
4 | 0.615 | 0.03119 | 0.003 | 19.709
4.5 | 0.671 | 0.03257 | 0.002 | 20.592
5 | 0.726 | 0.03412 | 0.002 | 21.278
5.5 | 0.781 | 0.03579 | 0.001 | 21.823
6 | 0.835 | 0.0376 | 0.001 | 22.216
6.5 | 0.889 | 0.0396 | 0 | 22.451
7 | 0.942 | 0.04176 | 0 | 22.562
7.5 | 0.995 | 0.04408 | 0 | 22.568
8 | 1.046 | 0.04663 | -0.001 | 22.44
8.5 | 1.097 | 0.04938 | -0.001 | 22.22
9 | 1.147 | 0.05231 | -0.002 | 21.928
9.5 | 1.196 | 0.05547 | -0.002 | 21.561
10 | 1.243 | 0.05889 | -0.002 | 21.114
10.5 | 1.29 | 0.0626 | -0.003 | 20.603
11 | 1.335 | 0.06654 | -0.003 | 20.056
11.5 | 1.378 | 0.07079 | -0.004 | 19.463
12 | 1.419 | 0.07537 | -0.004 | 18.824
12.5 | 1.458 | 0.08032 | -0.005 | 18.151
13 | 1.495 | 0.08565 | -0.005 | 17.45
13.5 | 1.529 | 0.09143 | -0.005 | 16.721
14 | 1.559 | 0.09767 | -0.006 | 15.967
14.5 | 1.587 | 0.10455 | -0.006 | 15.182
15 | 1.611 | 0.11205 | -0.006 | 14.38
15.5 | 1.631 | 0.12032 | -0.007 | 13.554
16 | 1.647 | 0.12934 | -0.007 | 12.731
16.5 | 1.658 | 0.13918 | -0.007 | 11.916
17 | 1.664 | 0.15008 | -0.008 | 11.088
17.5 | 1.665 | 0.1622 | -0.008 | 10.265
18 | 1.661 | 0.17531 | -0.008 | 9.476
18.5 | 1.653 | 0.18983 | -0.008 | 8.706
19 | 1.64 | 0.2052 | -0.008 | 7.994
19.5 | 1.622 | 0.22127 | -0.008 | 7.333
20 | 1.6 | 0.23791 | -0.008 | 6.726

## 6. Re 50k Mach 0.25 (2)
BIGFOIL.COM POLAR EXPORT
Horten 19.00% thick 3.00% camber
Horten 19.00% thick 3.00% camber |  |  |  | Cl Max: | 0.6648 | at alpha= | 20 | deg
XFOIL ncrit=9 |  |  |  | L/D Max: | 11.2736 | at alpha= | -1.5 | deg
Re: | 50000 |  |  | Cd Min: | 0.23364 | at alpha= | 20 | deg
Mach: | 0.25 |  |  | Cl=0 at alpha= | -3.1212 | deg
|  |  |  | @ Cl=0.1, Cd= | 0.045311
|  |  |  | @ Cl=0.4, Cd= | 0.14706
|  |  |  | @ Cl=0.6, Cd= | 0.21331
alpha (deg) | Cl | Cd | Cm | Cl/Cd
-12.5 | -0.263 | 0.13607 | -0.0172 | -1.9328
-12 | -0.2489 | 0.13022 | -0.0177 | -1.9114
-11.5 | -0.2371 | 0.12473 | -0.018 | -1.9009
-11 | -0.2249 | 0.11929 | -0.0179 | -1.8853
-10.5 | -0.2111 | 0.11388 | -0.0176 | -1.8537
-9.5 | -0.4794 | 0.07631 | -0.041 | -6.2823
-9 | -0.5533 | 0.07471 | -0.03 | -7.406
-8.5 | -0.6529 | 0.07276 | -0.0172 | -8.9733
-8 | -0.6944 | 0.06322 | -0.0176 | -10.9839
-7.5 | -0.6973 | 0.05582 | -0.0171 | -12.4919
-7 | -0.6682 | 0.05121 | -0.0165 | -13.0482
-6.5 | -0.6486 | 0.04762 | -0.0132 | -13.6203
-6 | -0.5988 | 0.04474 | -0.0134 | -13.384
-5.5 | -0.5532 | 0.04257 | -0.0124 | -12.9951
-5 | -0.499 | 0.0408 | -0.0126 | -12.2304
-4.5 | -0.4506 | 0.03971 | -0.0116 | -11.3473
-4 | -0.3809 | 0.03855 | -0.0139 | -9.8807
-3.5 | -0.3059 | 0.03741 | -0.0158 | -8.177
-3 | 0.0979 | 0.0453 | -0.0507 | 2.1611
-2.5 | 0.2769 | 0.0462 | -0.0676 | 5.9935
-2 | 0.46 | 0.04387 | -0.0906 | 10.4855
-1.5 | 0.5019 | 0.04452 | -0.0926 | 11.2736
-1 | 0.5168 | 0.0461 | -0.089 | 11.2104
-0.5 | 0.52 | 0.04855 | -0.0843 | 10.7106
0 | 0.4777 | 0.05364 | -0.0761 | 8.9057
0.5 | 0.4688 | 0.05679 | -0.0701 | 8.255
1 | 0.364 | 0.06287 | -0.0552 | 5.7897
1.5 | 0.38 | 0.06519 | -0.0514 | 5.8291
2 | 0.3098 | 0.06991 | -0.041 | 4.4314
2.5 | 0.2785 | 0.07385 | -0.0345 | 3.7712
3 | 0.2827 | 0.07806 | -0.0315 | 3.6216
4 | 0.145 | 0.08631 | -0.0166 | 1.68
4.5 | 0.1805 | 0.09105 | -0.0158 | 1.9824
5 | 0.2054 | 0.09477 | -0.0135 | 2.1674
6 | 0.206 | 0.09858 | -0.0047 | 2.0897
6.5 | 0.2139 | 0.10173 | -0.0018 | 2.1026
7 | 0.2323 | 0.10585 | 0 | 2.1946
7.5 | 0.287 | 0.11352 | -0.0013 | 2.5282
8.5 | 0.2811 | 0.11745 | 0.0047 | 2.3934
9 | 0.295 | 0.12179 | 0.0058 | 2.4222
9.5 | 0.3428 | 0.12977 | 0.0048 | 2.6416
10 | 0.3413 | 0.13153 | 0.0068 | 2.5948
10.5 | 0.3447 | 0.13496 | 0.0077 | 2.5541
11 | 0.3647 | 0.14045 | 0.0077 | 2.5967
11.5 | 0.4025 | 0.14753 | 0.0072 | 2.7283
12 | 0.3965 | 0.14932 | 0.0078 | 2.6554
12.5 | 0.4091 | 0.15421 | 0.0074 | 2.6529
13 | 0.459 | 0.16439 | 0.0063 | 2.7921
13.5 | 0.4469 | 0.16422 | 0.0063 | 2.7213
14 | 0.4575 | 0.16893 | 0.0053 | 2.7082
14.5 | 0.5037 | 0.17945 | 0.0042 | 2.8069
15 | 0.495 | 0.17929 | 0.0031 | 2.7609
15.5 | 0.5077 | 0.18437 | 0.0015 | 2.7537
16 | 0.5483 | 0.1943 | 0.0005 | 2.8219
16.5 | 0.542 | 0.1945 | -0.0017 | 2.7866
17 | 0.5608 | 0.20079 | -0.0035 | 2.793
17.5 | 0.5854 | 0.2071 | -0.005 | 2.8267
18 | 0.5894 | 0.21012 | -0.0079 | 2.8051
18.5 | 0.6218 | 0.21988 | -0.0093 | 2.8279
19 | 0.6252 | 0.22108 | -0.0124 | 2.8279
19.5 | 0.6408 | 0.22692 | -0.015 | 2.8239
20 | 0.6648 | 0.23364 | -0.017 | 2.8454

## 7. Re 50k Mach 0.50 (1)
BIGFOIL.COM POLAR EXPORT
Horten 19.00% thick 3.00% camber
Horten 19.00% thick 3.00% camber |  |  |  | Cl Max: | 1.408 | at alpha= | 12 | deg
JavaFoil+Calcfoil stall+Eppler ext transition |  |  |  | L/D Max: | 19.746 | at alpha= | 6 | deg
Re: | 50000 |  |  | Cd Min: | 0.02259 | at alpha= | -1.5 | deg
Mach: | 0.5 |  |  | Cl=0 at alpha= | -1.2394 | deg
|  |  |  | @ Cl=0.1, Cd= | 0.022828
|  |  |  | @ Cl=0.4, Cd= | 0.030396
|  |  |  | @ Cl=0.6, Cd= | 0.034767
alpha (deg) | Cl | Cd | Cm | Cl/Cd
-20 | -1.061 | 0.50772 | 0.013 | -2.089
-19.5 | -1.033 | 0.50021 | 0.013 | -2.065
-19 | -1.006 | 0.49468 | 0.013 | -2.034
-18.5 | -0.977 | 0.46968 | 0.012 | -2.08
-18 | -0.95 | 0.47391 | 0.012 | -2.004
-17.5 | -0.921 | 0.46377 | 0.012 | -1.986
-17 | -0.893 | 0.44256 | 0.012 | -2.019
-16.5 | -0.865 | 0.43227 | 0.011 | -2.001
-16 | -0.837 | 0.41295 | 0.011 | -2.027
-15.5 | -0.808 | 0.40921 | 0.011 | -1.976
-15 | -0.78 | 0.394 | 0.011 | -1.981
-14.5 | -0.752 | 0.3892 | 0.01 | -1.931
-14 | -0.724 | 0.38096 | 0.01 | -1.9
-13.5 | -0.695 | 0.34466 | 0.01 | -2.017
-13 | -0.667 | 0.33609 | 0.009 | -1.985
-12.5 | -0.639 | 0.32663 | 0.009 | -1.956
-12 | -0.61 | 0.28661 | 0.009 | -2.129
-11.5 | -0.581 | 0.26124 | 0.008 | -2.226
-11 | -0.553 | 0.23038 | 0.008 | -2.4
-10.5 | -0.731 | 0.13858 | 0.007 | -5.277
-10 | -0.801 | 0.11576 | 0.008 | -6.922
-9.5 | -0.809 | 0.10193 | 0.008 | -7.937
-9 | -0.793 | 0.09109 | 0.008 | -8.709
-8.5 | -0.766 | 0.08254 | 0.008 | -9.281
-8 | -0.731 | 0.07541 | 0.008 | -9.695
-7.5 | -0.691 | 0.06922 | 0.008 | -9.976
-7 | -0.646 | 0.0639 | 0.008 | -10.103
-6.5 | -0.598 | 0.05909 | 0.008 | -10.121
-6 | -0.549 | 0.05466 | 0.008 | -10.035
-5.5 | -0.498 | 0.05026 | 0.008 | -9.909
-5 | -0.453 | 0.04346 | 0.009 | -10.422
-4.5 | -0.457 | 0.02662 | 0.011 | -17.165
-4 | -0.39 | 0.02575 | 0.011 | -15.158
-3.5 | -0.322 | 0.02511 | 0.01 | -12.805
-3 | -0.251 | 0.02461 | 0.01 | -10.218
-2.5 | -0.181 | 0.02422 | 0.009 | -7.457
-2 | -0.109 | 0.02391 | 0.009 | -4.564
-1.5 | -0.037 | 0.02259 | 0.008 | -1.617
-1 | 0.034 | 0.02267 | 0.007 | 1.515
-0.5 | 0.105 | 0.02284 | 0.007 | 4.606
0 | 0.166 | 0.02715 | 0.007 | 6.098
0.5 | 0.231 | 0.02789 | 0.006 | 8.291
1 | 0.296 | 0.02874 | 0.006 | 10.308
1.5 | 0.361 | 0.02972 | 0.005 | 12.138
2 | 0.425 | 0.03083 | 0.005 | 13.776
2.5 | 0.488 | 0.0321 | 0.004 | 15.208
3 | 0.551 | 0.03351 | 0.004 | 16.442
3.5 | 0.613 | 0.0351 | 0.003 | 17.47
4 | 0.674 | 0.03688 | 0.003 | 18.289
4.5 | 0.735 | 0.03885 | 0.002 | 18.928
5 | 0.795 | 0.04106 | 0.002 | 19.367
5.5 | 0.854 | 0.04351 | 0.001 | 19.635
6 | 0.913 | 0.04621 | 0.001 | 19.746
6.5 | 0.97 | 0.0492 | 0.001 | 19.707
7 | 1.025 | 0.05253 | 0 | 19.518
7.5 | 1.08 | 0.05625 | 0 | 19.192
8 | 1.132 | 0.06033 | -0.001 | 18.767
8.5 | 1.183 | 0.0649 | -0.001 | 18.226
9 | 1.231 | 0.07003 | -0.002 | 17.576
9.5 | 1.276 | 0.0758 | -0.002 | 16.829
10 | 1.317 | 0.08224 | -0.003 | 16.009
10.5 | 1.352 | 0.08963 | -0.003 | 15.088
11 | 1.381 | 0.09826 | -0.003 | 14.056
11.5 | 1.402 | 0.10838 | -0.004 | 12.932
12 | 1.408 | 0.12074 | -0.004 | 11.658
12.5 | 1.394 | 0.13633 | -0.005 | 10.224
13 | 1.343 | 0.15791 | -0.005 | 8.505
13.5 | 1.199 | 0.19157 | -0.004 | 6.257
14 | 0.865 | 0.29926 | -0.004 | 2.889
14.5 | 0.895 | 0.35792 | -0.004 | 2.5
15 | 0.924 | 0.37838 | -0.005 | 2.442
15.5 | 0.955 | 0.4306 | -0.005 | 2.218
16 | 0.985 | 0.45852 | -0.006 | 2.147
16.5 | 1.014 | 0.45997 | -0.006 | 2.205
17 | 1.044 | 0.4948 | -0.007 | 2.111

## 8. Re 50k Mach 0.50 (2)
BIGFOIL.COM POLAR EXPORT
Horten 19.00% thick 3.00% camber
Horten 19.00% thick 3.00% camber |  |  |  | Cl Max: | 0.7114 | at alpha= | 20 | deg
XFOIL ncrit=9 |  |  |  | L/D Max: | 4.9753 | at alpha= | -0.5 | deg
Re: | 50000 |  |  | Cd Min: | 0.25942 | at alpha= | 20 | deg
Mach: | 0.5 |  |  | Cl=0 at alpha= | -1.5589 | deg
|  |  |  | @ Cl=0.1, Cd= | 0.061937
|  |  |  | @ Cl=0.4, Cd= | 0.16323
|  |  |  | @ Cl=0.6, Cd= | 0.22322
alpha (deg) | Cl | Cd | Cm | Cl/Cd
-20 | -0.5292 | 0.24065 | 0.0177 | -2.199
-19.5 | -0.5133 | 0.23693 | 0.0134 | -2.1665
-19 | -0.4891 | 0.22834 | 0.0101 | -2.142
-18.5 | -0.4644 | 0.2213 | 0.007 | -2.0985
-18 | -0.4497 | 0.21631 | 0.003 | -2.079
-17.5 | -0.4204 | 0.20788 | 0.0006 | -2.0223
-16.5 | -0.3778 | 0.19501 | -0.0054 | -1.9373
-16 | -0.3669 | 0.19048 | -0.0089 | -1.9262
-15.5 | -0.3383 | 0.1828 | -0.0109 | -1.8507
-15 | -0.3177 | 0.17592 | -0.0134 | -1.8059
-14.5 | -0.3161 | 0.1742 | -0.016 | -1.8146
-14 | -0.2739 | 0.1631 | -0.0174 | -1.6793
-13.5 | -0.2627 | 0.15789 | -0.0196 | -1.6638
-13 | -0.266 | 0.15627 | -0.0211 | -1.7022
-12.5 | -0.2218 | 0.14585 | -0.0223 | -1.5207
-12 | -0.1983 | 0.13895 | -0.0235 | -1.4271
-11.5 | -0.1836 | 0.13342 | -0.0244 | -1.3761
-11 | -0.1764 | 0.12875 | -0.0248 | -1.3701
-10.5 | -0.1734 | 0.12487 | -0.0241 | -1.3886
-10 | -0.1899 | 0.12433 | -0.0185 | -1.5274
-9.5 | -0.1927 | 0.12203 | -0.0174 | -1.5791
-9 | -0.2404 | 0.10539 | -0.0392 | -2.2811
-8.5 | -0.2128 | 0.09331 | -0.0539 | -2.2806
-8 | -0.2071 | 0.08198 | -0.0657 | -2.5262
-7.5 | -0.243 | 0.06988 | -0.0757 | -3.4774
-7 | -0.3134 | 0.06203 | -0.0742 | -5.0524
-6.5 | -0.3826 | 0.05805 | -0.064 | -6.5909
-6 | -0.4398 | 0.05521 | -0.052 | -7.9659
-5.5 | -0.453 | 0.0529 | -0.0432 | -8.5633
-5 | -0.4767 | 0.05133 | -0.0322 | -9.287
-4.5 | -0.4671 | 0.04962 | -0.0252 | -9.4135
-4 | -0.4274 | 0.04764 | -0.0218 | -8.9715
-3.5 | -0.4281 | 0.04747 | -0.0133 | -9.0183
-3 | -0.4013 | 0.04738 | -0.0088 | -8.4698
-2.5 | -0.3451 | 0.04706 | -0.0077 | -7.3332
-2 | -0.2089 | 0.04995 | -0.0115 | -4.1822
-1.5 | 0.0279 | 0.06045 | -0.0296 | 0.46154
-1 | 0.233 | 0.06468 | -0.055 | 3.6024
-0.5 | 0.3326 | 0.06685 | -0.0687 | 4.9753
0 | 0.3121 | 0.06941 | -0.0621 | 4.4965
0.5 | 0.2854 | 0.07235 | -0.0549 | 3.9447
1 | 0.2493 | 0.07549 | -0.0476 | 3.3024
1.5 | 0.238 | 0.07825 | -0.0421 | 3.0415
2 | 0.2543 | 0.0813 | -0.0387 | 3.1279
2.5 | 0.2419 | 0.08487 | -0.0338 | 2.8502
4 | 0.1259 | 0.09527 | -0.0168 | 1.3215
4.5 | 0.1514 | 0.09941 | -0.0144 | 1.523
5 | 0.1802 | 0.10378 | -0.0122 | 1.7364
6 | 0.1756 | 0.10747 | -0.0025 | 1.6339
6.5 | 0.1937 | 0.11155 | -0.0001 | 1.7364
7 | 0.2389 | 0.11861 | 0 | 2.0142
7.5 | 0.2331 | 0.11958 | 0.0041 | 1.9493
8 | 0.2381 | 0.12276 | 0.0065 | 1.9396
8.5 | 0.2633 | 0.12823 | 0.0074 | 2.0533
9 | 0.3005 | 0.13487 | 0.0076 | 2.2281
9.5 | 0.2942 | 0.13617 | 0.0099 | 2.1605
10 | 0.3097 | 0.14085 | 0.0105 | 2.1988
10.5 | 0.3541 | 0.14964 | 0.0098 | 2.3663
11 | 0.3529 | 0.15094 | 0.011 | 2.338
11.5 | 0.3649 | 0.1554 | 0.0109 | 2.3481
12 | 0.4059 | 0.16455 | 0.01 | 2.4667
12.5 | 0.4099 | 0.1664 | 0.01 | 2.4633
13 | 0.4229 | 0.17114 | 0.0091 | 2.4711
13.5 | 0.4644 | 0.18127 | 0.0079 | 2.5619
14 | 0.4662 | 0.18246 | 0.0069 | 2.5551
14.5 | 0.4834 | 0.18816 | 0.0053 | 2.5691
15.5 | 0.5227 | 0.19929 | 0.0018 | 2.6228
16 | 0.5487 | 0.20724 | -0.0001 | 2.6477
16.5 | 0.5699 | 0.21289 | -0.0021 | 2.677
17 | 0.5819 | 0.21748 | -0.005 | 2.6756
17.5 | 0.6195 | 0.22941 | -0.0067 | 2.7004
18 | 0.6229 | 0.23001 | -0.0102 | 2.7081
18.5 | 0.6484 | 0.23876 | -0.0128 | 2.7157
19 | 0.6667 | 0.24393 | -0.0158 | 2.7332
19.5 | 0.683 | 0.2501 | -0.0193 | 2.7309
20 | 0.7114 | 0.25942 | -0.0218 | 2.7423

## 9. Re 100k Mach 0.00 (1)
BIGFOIL.COM POLAR EXPORT
Horten 19.00% thick 3.00% camber
Horten 19.00% thick 3.00% camber |  |  |  | Cl Max: | 1.803 | at alpha= | 20 | deg
JavaFoil+Calcfoil stall+Eppler ext transition |  |  |  | L/D Max: | 33.758 | at alpha= | 7 | deg
Re: | 100000 |  |  | Cd Min: | 0.01532 | at alpha= | -2 | deg
Mach: | 0 |  |  | Cl=0 at alpha= | -1.2419 | deg
|  |  |  | @ Cl=0.1, Cd= | 0.015561
|  |  |  | @ Cl=0.4, Cd= | 0.017587
|  |  |  | @ Cl=0.6, Cd= | 0.020269
alpha (deg) | Cl | Cd | Cm | Cl/Cd
-20 | -1.279 | 0.21296 | 0.009 | -6.006
-19.5 | -1.278 | 0.20332 | 0.009 | -6.284
-19 | -1.275 | 0.19297 | 0.009 | -6.605
-18.5 | -1.269 | 0.18347 | 0.009 | -6.918
-18 | -1.262 | 0.17437 | 0.009 | -7.236
-17.5 | -1.253 | 0.16581 | 0.009 | -7.554
-17 | -1.241 | 0.15702 | 0.009 | -7.901
-16.5 | -1.226 | 0.14897 | 0.009 | -8.228
-16 | -1.209 | 0.14099 | 0.009 | -8.573
-15.5 | -1.189 | 0.13349 | 0.009 | -8.91
-15 | -1.169 | 0.12598 | 0.009 | -9.276
-14.5 | -1.145 | 0.11898 | 0.009 | -9.627
-14 | -1.12 | 0.11209 | 0.009 | -9.993
-13.5 | -1.093 | 0.10549 | 0.009 | -10.359
-13 | -1.064 | 0.09947 | 0.009 | -10.696
-12.5 | -1.033 | 0.09377 | 0.009 | -11.019
-12 | -1 | 0.0882 | 0.009 | -11.337
-11.5 | -0.965 | 0.0827 | 0.009 | -11.674
-11 | -0.93 | 0.07717 | 0.009 | -12.052
-10.5 | -0.893 | 0.07203 | 0.009 | -12.398
-10 | -0.856 | 0.06664 | 0.009 | -12.842
-9.5 | -0.819 | 0.06086 | 0.009 | -13.458
-9 | -0.784 | 0.05369 | 0.01 | -14.612
-8.5 | -0.841 | 0.02627 | 0.012 | -32.01
-8 | -0.803 | 0.02366 | 0.012 | -33.952
-7.5 | -0.753 | 0.02254 | 0.012 | -33.385
-7 | -0.698 | 0.02173 | 0.012 | -32.129
-6.5 | -0.642 | 0.02071 | 0.012 | -30.99
-6 | -0.584 | 0.02013 | 0.011 | -29.023
-5.5 | -0.525 | 0.01964 | 0.011 | -26.749
-5 | -0.465 | 0.01885 | 0.01 | -24.69
-4.5 | -0.405 | 0.01846 | 0.01 | -21.936
-4 | -0.344 | 0.01852 | 0.01 | -18.571
-3.5 | -0.282 | 0.01818 | 0.009 | -15.528
-3 | -0.22 | 0.01788 | 0.009 | -12.319
-2.5 | -0.158 | 0.01757 | 0.009 | -8.99
-2 | -0.095 | 0.01532 | 0.008 | -6.175
-1.5 | -0.032 | 0.01535 | 0.008 | -2.098
-1 | 0.03 | 0.01542 | 0.007 | 1.963
-0.5 | 0.093 | 0.01553 | 0.007 | 5.971
0 | 0.154 | 0.0158 | 0.006 | 9.764
0.5 | 0.215 | 0.0161 | 0.006 | 13.373
1 | 0.275 | 0.01648 | 0.005 | 16.713
1.5 | 0.335 | 0.01695 | 0.005 | 19.748
2 | 0.393 | 0.01751 | 0.004 | 22.449
2.5 | 0.451 | 0.01815 | 0.004 | 24.833
3 | 0.508 | 0.01888 | 0.004 | 26.893
3.5 | 0.564 | 0.01969 | 0.003 | 28.654
4 | 0.62 | 0.02059 | 0.003 | 30.134
4.5 | 0.676 | 0.02157 | 0.002 | 31.322
5 | 0.731 | 0.02264 | 0.002 | 32.268
5.5 | 0.785 | 0.02382 | 0.001 | 32.958
6 | 0.839 | 0.0251 | 0.001 | 33.421
6.5 | 0.892 | 0.02649 | 0 | 33.69
7 | 0.945 | 0.028 | 0 | 33.758
7.5 | 0.997 | 0.02964 | 0 | 33.639
8 | 1.049 | 0.03142 | -0.001 | 33.376
8.5 | 1.099 | 0.03333 | -0.001 | 32.981
9 | 1.149 | 0.03541 | -0.002 | 32.449
9.5 | 1.198 | 0.03765 | -0.002 | 31.829
10 | 1.246 | 0.04006 | -0.003 | 31.105
10.5 | 1.293 | 0.04268 | -0.003 | 30.294
11 | 1.338 | 0.04548 | -0.003 | 29.43
11.5 | 1.383 | 0.04852 | -0.004 | 28.501
12 | 1.425 | 0.05179 | -0.004 | 27.521
12.5 | 1.466 | 0.05532 | -0.005 | 26.51
13 | 1.506 | 0.05911 | -0.005 | 25.471
13.5 | 1.543 | 0.06323 | -0.005 | 24.404
14 | 1.578 | 0.06766 | -0.006 | 23.326
14.5 | 1.612 | 0.07243 | -0.006 | 22.25
15 | 1.642 | 0.07756 | -0.007 | 21.172
15.5 | 1.67 | 0.08307 | -0.007 | 20.107
16 | 1.696 | 0.08889 | -0.007 | 19.081
16.5 | 1.719 | 0.09504 | -0.008 | 18.092
17 | 1.74 | 0.10167 | -0.008 | 17.111
17.5 | 1.757 | 0.10855 | -0.008 | 16.186
18 | 1.772 | 0.11594 | -0.009 | 15.283
18.5 | 1.784 | 0.12371 | -0.009 | 14.422
19 | 1.794 | 0.13188 | -0.009 | 13.601
19.5 | 1.8 | 0.14064 | -0.01 | 12.798
20 | 1.803 | 0.14998 | -0.01 | 12.021

## 10. Re 100k Mach 0.00 (2)
BIGFOIL.COM POLAR EXPORT
Horten 19.00% thick 3.00% camber
Horten 19.00% thick 3.00% camber |  |  |  | Cl Max: | 1.0586 | at alpha= | 7 | deg
XFOIL ncrit=9 |  |  |  | L/D Max: | 31.3352 | at alpha= | 6 | deg
Re: | 100000 |  |  | Cd Min: | 0.15311 | at alpha= | -15 | deg
Mach: | 0 |  |  | Cl=0 at alpha= | -2.8098 | deg
|  |  |  | @ Cl=0.1, Cd= | 0.025355
|  |  |  | @ Cl=0.4, Cd= | 0.028398
|  |  |  | @ Cl=0.6, Cd= | 0.027865
alpha (deg) | Cl | Cd | Cm | Cl/Cd
-15 | -0.382 | 0.15311 | -0.0184 | -2.4949
-14.5 | -0.3543 | 0.14731 | -0.0186 | -2.4051
-14 | -0.3601 | 0.14049 | -0.0219 | -2.5632
-13.5 | -0.3442 | 0.13503 | -0.0229 | -2.5491
-12.5 | -0.5895 | 0.07492 | -0.058 | -7.8684
-12 | -0.6826 | 0.06215 | -0.0575 | -10.9831
-11.5 | -0.7659 | 0.05494 | -0.0473 | -13.9407
-11 | -0.8233 | 0.05027 | -0.0344 | -16.3776
-10.5 | -0.8763 | 0.04728 | -0.0203 | -18.5343
-10 | -0.8791 | 0.04321 | -0.0159 | -20.3448
-9.5 | -0.7977 | 0.03927 | -0.0233 | -20.3132
-9 | -0.7143 | 0.03548 | -0.0301 | -20.1325
-8 | -0.5618 | 0.02955 | -0.0389 | -19.0118
-7.5 | -0.5039 | 0.02769 | -0.0392 | -18.1979
-7 | -0.4495 | 0.0262 | -0.0385 | -17.1565
-6.5 | -0.3994 | 0.025 | -0.0371 | -15.976
-6 | -0.3511 | 0.02395 | -0.0355 | -14.6597
-5.5 | -0.3046 | 0.02306 | -0.0334 | -13.209
-5 | -0.2564 | 0.02203 | -0.0317 | -11.6387
-4.5 | -0.2155 | 0.02102 | -0.0288 | -10.2521
-4 | -0.1877 | 0.01985 | -0.0234 | -9.4559
-3.5 | -0.1209 | 0.0205 | -0.0217 | -5.8976
-3 | -0.0356 | 0.0226 | -0.0229 | -1.5752
-2.5 | 0.058 | 0.02463 | -0.0257 | 2.3549
-2 | 0.1658 | 0.02649 | -0.032 | 6.259
-1.5 | 0.2529 | 0.02764 | -0.036 | 9.1498
-1 | 0.3344 | 0.02831 | -0.0398 | 11.8121
-0.5 | 0.4388 | 0.02845 | -0.0477 | 15.4236
0 | 0.527 | 0.02815 | -0.054 | 18.7211
0.5 | 0.6012 | 0.02786 | -0.0587 | 21.5793
1 | 0.6771 | 0.02731 | -0.0637 | 24.7931
1.5 | 0.7405 | 0.02674 | -0.0665 | 27.6926
2 | 0.7705 | 0.02743 | -0.0635 | 28.0897
2.5 | 0.8101 | 0.02749 | -0.0612 | 29.4689
3 | 0.836 | 0.02845 | -0.0576 | 29.3849
4 | 0.9002 | 0.02965 | -0.0512 | 30.3609
4.5 | 0.9248 | 0.03084 | -0.0471 | 29.987
5 | 0.9622 | 0.03103 | -0.0442 | 31.0087
5.5 | 0.9739 | 0.03289 | -0.0386 | 29.6108
6 | 1.0209 | 0.03258 | -0.0366 | 31.3352
6.5 | 1.0127 | 0.03521 | -0.0285 | 28.7617
7 | 1.0586 | 0.03507 | -0.0263 | 30.1853
7.5 | 1.0305 | 0.0382 | -0.0157 | 26.9764
8 | 1.048 | 0.03927 | -0.0102 | 26.687
8.5 | 0.8055 | 0.05224 | 0.0185 | 15.4192

## 11. Re 100k Mach 0.10 (1)
BIGFOIL.COM POLAR EXPORT
Horten 19.00% thick 3.00% camber
Horten 19.00% thick 3.00% camber |  |  |  | Cl Max: | 1.787 | at alpha= | 20 | deg
JavaFoil+Calcfoil stall+Eppler ext transition |  |  |  | L/D Max: | 33.512 | at alpha= | 7 | deg
Re: | 100000 |  |  | Cd Min: | 0.01537 | at alpha= | -2 | deg
Mach: | 0.1 |  |  | Cl=0 at alpha= | -1.2419 | deg
|  |  |  | @ Cl=0.1, Cd= | 0.015622
|  |  |  | @ Cl=0.4, Cd= | 0.017697
|  |  |  | @ Cl=0.6, Cd= | 0.020407
alpha (deg) | Cl | Cd | Cm | Cl/Cd
-20 | -1.254 | 0.21773 | 0.009 | -5.759
-19.5 | -1.255 | 0.20683 | 0.009 | -6.069
-19 | -1.255 | 0.19669 | 0.009 | -6.379
-18.5 | -1.252 | 0.18737 | 0.009 | -6.681
-18 | -1.247 | 0.17763 | 0.009 | -7.02
-17.5 | -1.24 | 0.16842 | 0.009 | -7.361
-17 | -1.23 | 0.15957 | 0.009 | -7.709
-16.5 | -1.217 | 0.15081 | 0.009 | -8.07
-16 | -1.201 | 0.14298 | 0.009 | -8.403
-15.5 | -1.184 | 0.13505 | 0.009 | -8.767
-15 | -1.164 | 0.12748 | 0.009 | -9.132
-14.5 | -1.142 | 0.12027 | 0.009 | -9.497
-14 | -1.118 | 0.1135 | 0.009 | -9.851
-13.5 | -1.092 | 0.10656 | 0.009 | -10.248
-13 | -1.064 | 0.1005 | 0.009 | -10.583
-12.5 | -1.027 | 0.11749 | 0.008 | -8.738
-12 | -1.001 | 0.08894 | 0.009 | -11.255
-11.5 | -0.967 | 0.08331 | 0.009 | -11.607
-11 | -0.931 | 0.07797 | 0.009 | -11.945
-10.5 | -0.895 | 0.07259 | 0.009 | -12.329
-10 | -0.858 | 0.06729 | 0.009 | -12.747
-9.5 | -0.82 | 0.0618 | 0.009 | -13.272
-9 | -0.785 | 0.0552 | 0.01 | -14.218
-8.5 | -0.836 | 0.02754 | 0.012 | -30.368
-8 | -0.805 | 0.02395 | 0.012 | -33.607
-7.5 | -0.755 | 0.02273 | 0.012 | -33.221
-7 | -0.701 | 0.02188 | 0.012 | -32.03
-6.5 | -0.644 | 0.02085 | 0.012 | -30.91
-6 | -0.587 | 0.02025 | 0.011 | -28.97
-5.5 | -0.528 | 0.01973 | 0.011 | -26.74
-5 | -0.468 | 0.01894 | 0.011 | -24.693
-4.5 | -0.407 | 0.01825 | 0.01 | -22.298
-4 | -0.346 | 0.01859 | 0.01 | -18.59
-3.5 | -0.284 | 0.01825 | 0.009 | -15.54
-3 | -0.221 | 0.01795 | 0.009 | -12.333
-2.5 | -0.159 | 0.01764 | 0.009 | -8.998
-2 | -0.095 | 0.01537 | 0.008 | -6.184
-1.5 | -0.032 | 0.0154 | 0.008 | -2.101
-1 | 0.03 | 0.01547 | 0.007 | 1.966
-0.5 | 0.093 | 0.01559 | 0.007 | 5.98
0 | 0.155 | 0.01587 | 0.006 | 9.761
0.5 | 0.216 | 0.01618 | 0.006 | 13.357
1 | 0.276 | 0.01657 | 0.005 | 16.681
1.5 | 0.336 | 0.01706 | 0.005 | 19.688
2 | 0.395 | 0.01764 | 0.005 | 22.371
2.5 | 0.452 | 0.01829 | 0.004 | 24.736
3 | 0.51 | 0.01904 | 0.004 | 26.778
3.5 | 0.566 | 0.01987 | 0.003 | 28.511
4 | 0.623 | 0.02077 | 0.003 | 29.981
4.5 | 0.678 | 0.02177 | 0.002 | 31.154
5 | 0.733 | 0.02286 | 0.002 | 32.086
5.5 | 0.788 | 0.02405 | 0.001 | 32.771
6 | 0.842 | 0.02536 | 0.001 | 33.207
6.5 | 0.896 | 0.02677 | 0 | 33.458
7 | 0.949 | 0.02831 | 0 | 33.512
7.5 | 1.001 | 0.02997 | 0 | 33.394
8 | 1.053 | 0.03178 | -0.001 | 33.117
8.5 | 1.103 | 0.03373 | -0.001 | 32.707
9 | 1.153 | 0.03586 | -0.002 | 32.164
9.5 | 1.202 | 0.03814 | -0.002 | 31.529
10 | 1.25 | 0.04061 | -0.003 | 30.788
10.5 | 1.297 | 0.04327 | -0.003 | 29.977
11 | 1.343 | 0.04613 | -0.003 | 29.107
11.5 | 1.387 | 0.04924 | -0.004 | 28.164
12 | 1.429 | 0.05259 | -0.004 | 27.179
12.5 | 1.47 | 0.0562 | -0.005 | 26.158
13 | 1.509 | 0.06012 | -0.005 | 25.1
13.5 | 1.546 | 0.06434 | -0.005 | 24.029
14 | 1.581 | 0.06889 | -0.006 | 22.944
14.5 | 1.613 | 0.07383 | -0.006 | 21.851
15 | 1.643 | 0.07909 | -0.007 | 20.775
15.5 | 1.67 | 0.08472 | -0.007 | 19.715
16 | 1.695 | 0.09078 | -0.007 | 18.672
16.5 | 1.717 | 0.09715 | -0.008 | 17.677
17 | 1.736 | 0.10396 | -0.008 | 16.698
17.5 | 1.752 | 0.11115 | -0.008 | 15.761
18 | 1.765 | 0.11876 | -0.009 | 14.859
18.5 | 1.775 | 0.12688 | -0.009 | 13.99
19 | 1.783 | 0.13544 | -0.009 | 13.163
19.5 | 1.786 | 0.14464 | -0.01 | 12.35
20 | 1.787 | 0.1543 | -0.01 | 11.579

## 12. Re 100k Mach 0.10 (2)
BIGFOIL.COM POLAR EXPORT
Horten 19.00% thick 3.00% camber
Horten 19.00% thick 3.00% camber |  |  |  | Cl Max: | 1.0263 | at alpha= | 7.5 | deg
XFOIL ncrit=9 |  |  |  | L/D Max: | 30.9527 | at alpha= | 5 | deg
Re: | 100000 |  |  | Cd Min: | 0.15371 | at alpha= | -15 | deg
Mach: | 0.1 |  |  | Cl=0 at alpha= | -2.7532 | deg
|  |  |  | @ Cl=0.1, Cd= | 0.025441
|  |  |  | @ Cl=0.4, Cd= | 0.028594
|  |  |  | @ Cl=0.6, Cd= | 0.13132
alpha (deg) | Cl | Cd | Cm | Cl/Cd
-15 | -0.3801 | 0.15371 | -0.0184 | -2.4728
-14.5 | -0.3519 | 0.14784 | -0.0186 | -2.3803
-14 | -0.3577 | 0.1411 | -0.022 | -2.5351
-13.5 | -0.3399 | 0.13559 | -0.0228 | -2.5068
-13 | -0.3347 | 0.12851 | -0.0247 | -2.6045
-12.5 | -0.5728 | 0.07743 | -0.0577 | -7.3976
-12 | -0.6533 | 0.06444 | -0.059 | -10.1381
-11.5 | -0.7378 | 0.0563 | -0.051 | -13.1048
-11 | -0.803 | 0.05147 | -0.0379 | -15.6013
-10.5 | -0.8586 | 0.04821 | -0.0239 | -17.8096
-10 | -0.8729 | 0.04413 | -0.0181 | -19.7802
-9.5 | -0.7901 | 0.04005 | -0.0257 | -19.7278
-9 | -0.7093 | 0.03597 | -0.0321 | -19.7192
-8.5 | -0.6302 | 0.03242 | -0.0374 | -19.4386
-8 | -0.5634 | 0.02988 | -0.0397 | -18.8554
-7.5 | -0.5054 | 0.02799 | -0.0398 | -18.0564
-7 | -0.4517 | 0.02652 | -0.0389 | -17.0324
-6.5 | -0.4037 | 0.02533 | -0.0372 | -15.9376
-6 | -0.3535 | 0.02419 | -0.0358 | -14.6135
-5.5 | -0.3057 | 0.02325 | -0.034 | -13.1484
-5 | -0.2578 | 0.02225 | -0.0321 | -11.5865
-4.5 | -0.2143 | 0.02124 | -0.0295 | -10.0895
-4 | -0.1852 | 0.02008 | -0.0243 | -9.2231
-3.5 | -0.1249 | 0.02045 | -0.0217 | -6.1076
-3 | -0.0458 | 0.02247 | -0.0218 | -2.0383
-2.5 | 0.047 | 0.02454 | -0.0243 | 1.9152
-2 | 0.1617 | 0.02649 | -0.0314 | 6.1042
-1.5 | 0.2549 | 0.02773 | -0.0363 | 9.1922
-1 | 0.3292 | 0.02847 | -0.0388 | 11.563
-0.5 | 0.4379 | 0.02866 | -0.0474 | 15.2791
0 | 0.527 | 0.02835 | -0.0536 | 18.5891
0.5 | 0.6024 | 0.02806 | -0.0584 | 21.4683
1 | 0.6773 | 0.02762 | -0.0633 | 24.5221
1.5 | 0.7452 | 0.02693 | -0.0666 | 27.6717
2 | 0.774 | 0.02767 | -0.0635 | 27.9725
2.5 | 0.8098 | 0.02802 | -0.0608 | 28.9008
3 | 0.8402 | 0.02867 | -0.0575 | 29.3059
3.5 | 0.869 | 0.02959 | -0.054 | 29.368
4 | 0.9052 | 0.02988 | -0.0511 | 30.2945
4.5 | 0.9247 | 0.03139 | -0.0465 | 29.4584
5 | 0.9682 | 0.03128 | -0.0441 | 30.9527
5.5 | 0.9734 | 0.03344 | -0.0378 | 29.1089
6 | 1.0137 | 0.03358 | -0.035 | 30.1876
6.5 | 1.0111 | 0.03579 | -0.0274 | 28.2509
7 | 1.022 | 0.03735 | -0.0212 | 27.3628
7.5 | 1.0263 | 0.03886 | -0.0142 | 26.4102
8.5 | 0.8157 | 0.05196 | 0.0188 | 15.6986
10.5 | 0.4888 | 0.10852 | 0.0192 | 4.5042
11.5 | 0.4931 | 0.12208 | 0.018 | 4.0392
12 | 0.5151 | 0.12831 | 0.0177 | 4.0145
12.5 | 0.5327 | 0.13132 | 0.0185 | 4.0565

## 13. Re 100k Mach 0.25 (1)
BIGFOIL.COM POLAR EXPORT
Horten 19.00% thick 3.00% camber
Horten 19.00% thick 3.00% camber |  |  |  | Cl Max: | 1.702 | at alpha= | 17.5 | deg
JavaFoil+Calcfoil stall+Eppler ext transition |  |  |  | L/D Max: | 32.237 | at alpha= | 6.5 | deg
Re: | 100000 |  |  | Cd Min: | 0.01566 | at alpha= | -2 | deg
Mach: | 0.25 |  |  | Cl=0 at alpha= | -1.2422 | deg
|  |  |  | @ Cl=0.1, Cd= | 0.015907
|  |  |  | @ Cl=0.4, Cd= | 0.018338
|  |  |  | @ Cl=0.6, Cd= | 0.021189
alpha (deg) | Cl | Cd | Cm | Cl/Cd
-20 | -1.035 | 0.25699 | 0.009 | -4.026
-19.5 | -1.061 | 0.241 | 0.009 | -4.401
-19 | -1.083 | 0.22675 | 0.009 | -4.778
-18.5 | -1.102 | 0.21366 | 0.009 | -5.16
-18 | -1.118 | 0.20064 | 0.009 | -5.571
-17.5 | -1.129 | 0.18802 | 0.009 | -6.007
-17 | -1.137 | 0.17728 | 0.009 | -6.414
-16.5 | -1.139 | 0.16637 | 0.009 | -6.848
-16 | -1.138 | 0.15607 | 0.009 | -7.29
-15.5 | -1.133 | 0.14701 | 0.009 | -7.704
-15 | -1.124 | 0.13789 | 0.009 | -8.149
-14.5 | -1.111 | 0.12959 | 0.009 | -8.577
-14 | -1.096 | 0.12147 | 0.009 | -9.022
-13.5 | -1.077 | 0.11372 | 0.009 | -9.472
-13 | -1.055 | 0.10678 | 0.009 | -9.882
-12.5 | -1.03 | 0.10038 | 0.009 | -10.262
-12 | -1.002 | 0.09393 | 0.009 | -10.663
-11.5 | -0.971 | 0.088 | 0.009 | -11.029
-11 | -0.938 | 0.08218 | 0.009 | -11.411
-10.5 | -0.903 | 0.07669 | 0.009 | -11.768
-10 | -0.866 | 0.07132 | 0.009 | -12.143
-9.5 | -0.828 | 0.06571 | 0.009 | -12.605
-9 | -0.789 | 0.06033 | 0.009 | -13.084
-8.5 | -0.753 | 0.05388 | 0.01 | -13.975
-8 | -0.803 | 0.02713 | 0.012 | -29.595
-7.5 | -0.768 | 0.02394 | 0.012 | -32.074
-7 | -0.715 | 0.0224 | 0.012 | -31.922
-6.5 | -0.659 | 0.02156 | 0.012 | -30.561
-6 | -0.6 | 0.02057 | 0.012 | -29.187
-5.5 | -0.54 | 0.01996 | 0.011 | -27.07
-5 | -0.479 | 0.01915 | 0.011 | -25.02
-4.5 | -0.417 | 0.0194 | 0.01 | -21.499
-4 | -0.354 | 0.01901 | 0.01 | -18.646
-3.5 | -0.291 | 0.01865 | 0.01 | -15.605
-3 | -0.227 | 0.01833 | 0.009 | -12.394
-2.5 | -0.163 | 0.01802 | 0.009 | -9.042
-2 | -0.098 | 0.01566 | 0.008 | -6.229
-1.5 | -0.033 | 0.01569 | 0.008 | -2.117
-1 | 0.031 | 0.01577 | 0.007 | 1.981
-0.5 | 0.096 | 0.01588 | 0.007 | 6.023
0 | 0.158 | 0.01629 | 0.006 | 9.715
0.5 | 0.221 | 0.01667 | 0.006 | 13.234
1 | 0.282 | 0.01714 | 0.006 | 16.45
1.5 | 0.343 | 0.01771 | 0.005 | 19.345
2 | 0.402 | 0.01836 | 0.005 | 21.918
2.5 | 0.462 | 0.0191 | 0.004 | 24.174
3 | 0.52 | 0.01991 | 0.004 | 26.121
3.5 | 0.578 | 0.02081 | 0.003 | 27.78
4 | 0.636 | 0.02181 | 0.003 | 29.145
4.5 | 0.693 | 0.02289 | 0.002 | 30.257
5 | 0.749 | 0.02409 | 0.002 | 31.085
5.5 | 0.805 | 0.02539 | 0.001 | 31.693
6 | 0.86 | 0.02681 | 0.001 | 32.075
6.5 | 0.914 | 0.02836 | 0 | 32.237
7 | 0.968 | 0.03005 | 0 | 32.218
7.5 | 1.021 | 0.03189 | 0 | 32.034
8 | 1.074 | 0.03389 | -0.001 | 31.686
8.5 | 1.125 | 0.03606 | -0.001 | 31.205
9 | 1.176 | 0.0384 | -0.002 | 30.611
9.5 | 1.225 | 0.04096 | -0.002 | 29.907
10 | 1.273 | 0.04373 | -0.003 | 29.107
10.5 | 1.32 | 0.04673 | -0.003 | 28.236
11 | 1.365 | 0.04999 | -0.003 | 27.295
11.5 | 1.408 | 0.0535 | -0.004 | 26.312
12 | 1.449 | 0.05736 | -0.004 | 25.257
12.5 | 1.488 | 0.06155 | -0.005 | 24.173
13 | 1.524 | 0.0661 | -0.005 | 23.061
13.5 | 1.558 | 0.07109 | -0.006 | 21.917
14 | 1.589 | 0.0765 | -0.006 | 20.769
14.5 | 1.617 | 0.08232 | -0.006 | 19.638
15 | 1.641 | 0.08865 | -0.007 | 18.507
15.5 | 1.661 | 0.09551 | -0.007 | 17.391
16 | 1.678 | 0.10284 | -0.007 | 16.314
16.5 | 1.691 | 0.11066 | -0.008 | 15.279
17 | 1.699 | 0.11917 | -0.008 | 14.254
17.5 | 1.702 | 0.12824 | -0.009 | 13.273
18 | 1.701 | 0.13811 | -0.009 | 12.318
18.5 | 1.696 | 0.14874 | -0.009 | 11.403
19 | 1.687 | 0.16031 | -0.009 | 10.521
19.5 | 1.671 | 0.17265 | -0.01 | 9.679
20 | 1.65 | 0.18637 | -0.01 | 8.853

## 14. Re 100k Mach 0.25 (2)
BIGFOIL.COM POLAR EXPORT
Horten 19.00% thick 3.00% camber
Horten 19.00% thick 3.00% camber |  |  |  | Cl Max: | 0.9592 | at alpha= | 5.5 | deg
XFOIL ncrit=9 |  |  |  | L/D Max: | 28.3639 | at alpha= | 4.5 | deg
Re: | 100000 |  |  | Cd Min: | 0.15687 | at alpha= | -15 | deg
Mach: | 0.25 |  |  | Cl=0 at alpha= | -2.6816 | deg
|  |  |  | @ Cl=0.1, Cd= | 0.025971
|  |  |  | @ Cl=0.4, Cd= | 0.029584
|  |  |  | @ Cl=0.6, Cd= | 0.11407
alpha (deg) | Cl | Cd | Cm | Cl/Cd
-15 | -0.3699 | 0.15687 | -0.0186 | -2.358
-14.5 | -0.3402 | 0.15068 | -0.0189 | -2.2578
-14 | -0.3447 | 0.14426 | -0.0224 | -2.3894
-13.5 | -0.3218 | 0.13847 | -0.023 | -2.324
-13 | -0.3193 | 0.13161 | -0.0253 | -2.4261
-12.5 | -0.3354 | 0.12621 | -0.0288 | -2.6575
-11.5 | -0.6267 | 0.06436 | -0.0612 | -9.7374
-11 | -0.6977 | 0.05704 | -0.0545 | -12.2318
-10.5 | -0.7658 | 0.05304 | -0.0414 | -14.4382
-10 | -0.8121 | 0.04986 | -0.0318 | -16.2876
-9.5 | -0.7354 | 0.04446 | -0.0394 | -16.5407
-9 | -0.6737 | 0.03877 | -0.044 | -17.3768
-8.5 | -0.6214 | 0.03463 | -0.0449 | -17.944
-8 | -0.5586 | 0.03195 | -0.046 | -17.4836
-7.5 | -0.5085 | 0.02992 | -0.0445 | -16.9953
-7 | -0.4606 | 0.0282 | -0.0423 | -16.3333
-6.5 | -0.4116 | 0.02675 | -0.0402 | -15.3869
-6 | -0.3623 | 0.02552 | -0.0381 | -14.1967
-5.5 | -0.3142 | 0.02451 | -0.0359 | -12.8193
-5 | -0.2635 | 0.02343 | -0.0343 | -11.2463
-4.5 | -0.2169 | 0.02251 | -0.0319 | -9.6357
-4 | -0.1763 | 0.02148 | -0.0283 | -8.2076
-3.5 | -0.1368 | 0.02041 | -0.0232 | -6.7026
-3 | -0.0645 | 0.02218 | -0.0215 | -2.908
-2.5 | 0.0368 | 0.02469 | -0.0247 | 1.4905
-2 | 0.1498 | 0.02698 | -0.0304 | 5.5523
-1.5 | 0.2384 | 0.02818 | -0.0335 | 8.4599
-1 | 0.3403 | 0.02908 | -0.0397 | 11.7022
-0.5 | 0.4209 | 0.02976 | -0.0435 | 14.1431
0 | 0.5218 | 0.02987 | -0.0512 | 17.469
0.5 | 0.6045 | 0.02943 | -0.0563 | 20.5403
1 | 0.6824 | 0.02901 | -0.0613 | 23.5229
1.5 | 0.757 | 0.02883 | -0.0663 | 26.2574
2 | 0.7942 | 0.0291 | -0.0635 | 27.2921
2.5 | 0.8216 | 0.03003 | -0.0598 | 27.3593
3 | 0.8486 | 0.03113 | -0.056 | 27.2599
3.5 | 0.8843 | 0.03148 | -0.0527 | 28.0909
4 | 0.8969 | 0.0335 | -0.0473 | 26.7731
4.5 | 0.9431 | 0.03325 | -0.0448 | 28.3639
5 | 0.9333 | 0.03626 | -0.0368 | 25.7391
5.5 | 0.9592 | 0.03716 | -0.0321 | 25.8127
6 | 0.6404 | 0.05596 | -0.0007 | 11.4439
6.5 | 0.6201 | 0.05985 | 0.0055 | 10.3609
7 | 0.7508 | 0.05192 | 0.008 | 14.4607
8 | 0.5284 | 0.07911 | 0.0173 | 6.6793
8.5 | 0.4697 | 0.08981 | 0.0177 | 5.2299
9.5 | 0.4717 | 0.10067 | 0.0197 | 4.6856
10 | 0.4754 | 0.10632 | 0.0202 | 4.4714
10.5 | 0.4596 | 0.11407 | 0.0193 | 4.0291

## 15. Re 100k Mach 0.50 (1)
BIGFOIL.COM POLAR EXPORT
Horten 19.00% thick 3.00% camber
Horten 19.00% thick 3.00% camber |  |  |  | Cl Max: | 1.434 | at alpha= | 12 | deg
JavaFoil+Calcfoil stall+Eppler ext transition |  |  |  | L/D Max: | 27.396 | at alpha= | 6 | deg
Re: | 100000 |  |  | Cd Min: | 0.01701 | at alpha= | -1.5 | deg
Mach: | 0.5 |  |  | Cl=0 at alpha= | -1.2431 | deg
|  |  |  | @ Cl=0.1, Cd= | 0.017208
|  |  |  | @ Cl=0.4, Cd= | 0.021328
|  |  |  | @ Cl=0.6, Cd= | 0.024695
alpha (deg) | Cl | Cd | Cm | Cl/Cd
-20 | -1.061 | 0.39344 | 0.013 | -2.696
-19.5 | -1.033 | 0.38298 | 0.013 | -2.698
-19 | -1.006 | 0.37774 | 0.013 | -2.663
-18.5 | -0.977 | 0.35925 | 0.012 | -2.72
-18 | -0.95 | 0.36067 | 0.012 | -2.633
-17.5 | -0.921 | 0.3504 | 0.012 | -2.628
-17 | -0.893 | 0.33665 | 0.012 | -2.654
-16.5 | -0.865 | 0.33641 | 0.011 | -2.571
-16 | -0.837 | 0.31393 | 0.011 | -2.666
-15.5 | -0.808 | 0.30309 | 0.011 | -2.667
-15 | -0.78 | 0.29827 | 0.011 | -2.617
-14.5 | -0.752 | 0.29148 | 0.01 | -2.579
-14 | -0.724 | 0.28522 | 0.01 | -2.538
-13.5 | -0.695 | 0.26099 | 0.01 | -2.664
-13 | -0.667 | 0.25977 | 0.009 | -2.568
-12.5 | -0.639 | 0.24477 | 0.009 | -2.61
-12 | -0.61 | 0.22874 | 0.009 | -2.667
-11.5 | -0.582 | 0.20788 | 0.008 | -2.797
-11 | -0.553 | 0.18182 | 0.008 | -3.041
-10.5 | -0.732 | 0.11627 | 0.008 | -6.292
-10 | -0.802 | 0.09886 | 0.008 | -8.115
-9.5 | -0.81 | 0.08727 | 0.008 | -9.287
-9 | -0.795 | 0.07859 | 0.008 | -10.121
-8.5 | -0.769 | 0.07134 | 0.008 | -10.778
-8 | -0.735 | 0.06476 | 0.009 | -11.351
-7.5 | -0.696 | 0.05901 | 0.009 | -11.799
-7 | -0.655 | 0.05305 | 0.009 | -12.339
-6.5 | -0.617 | 0.04607 | 0.01 | -13.387
-6 | -0.651 | 0.02472 | 0.013 | -26.333
-5.5 | -0.592 | 0.02333 | 0.012 | -25.364
-5 | -0.527 | 0.02238 | 0.012 | -23.562
-4.5 | -0.461 | 0.02163 | 0.012 | -21.29
-4 | -0.392 | 0.02102 | 0.011 | -18.661
-3.5 | -0.323 | 0.02051 | 0.011 | -15.735
-3 | -0.252 | 0.02008 | 0.01 | -12.562
-2.5 | -0.181 | 0.01972 | 0.01 | -9.185
-2 | -0.109 | 0.01938 | 0.009 | -5.644
-1.5 | -0.037 | 0.01701 | 0.009 | -2.172
-1 | 0.035 | 0.01708 | 0.008 | 2.033
-0.5 | 0.106 | 0.01722 | 0.007 | 6.175
0 | 0.172 | 0.01875 | 0.007 | 9.175
0.5 | 0.24 | 0.0194 | 0.006 | 12.361
1 | 0.307 | 0.02012 | 0.006 | 15.237
1.5 | 0.373 | 0.02095 | 0.005 | 17.797
2 | 0.438 | 0.02186 | 0.005 | 20.046
2.5 | 0.503 | 0.02289 | 0.004 | 21.973
3 | 0.567 | 0.02403 | 0.004 | 23.6
3.5 | 0.63 | 0.0253 | 0.003 | 24.917
4 | 0.693 | 0.02672 | 0.003 | 25.933
4.5 | 0.755 | 0.02829 | 0.002 | 26.682
5 | 0.816 | 0.03003 | 0.002 | 27.16
5.5 | 0.876 | 0.03198 | 0.001 | 27.386
6 | 0.935 | 0.03412 | 0.001 | 27.396
6.5 | 0.993 | 0.03651 | 0.001 | 27.191
7 | 1.049 | 0.03917 | 0 | 26.789
7.5 | 1.104 | 0.04214 | 0 | 26.205
8 | 1.158 | 0.04543 | -0.001 | 25.478
8.5 | 1.209 | 0.04912 | -0.001 | 24.607
9 | 1.257 | 0.05326 | -0.002 | 23.601
9.5 | 1.302 | 0.05795 | -0.002 | 22.471
10 | 1.343 | 0.06329 | -0.003 | 21.223
10.5 | 1.379 | 0.06945 | -0.003 | 19.857
11 | 1.408 | 0.07665 | -0.004 | 18.37
11.5 | 1.428 | 0.08519 | -0.004 | 16.763
12 | 1.434 | 0.09552 | -0.005 | 15.012
12.5 | 1.421 | 0.10855 | -0.005 | 13.09
13 | 1.373 | 0.12583 | -0.005 | 10.909
13.5 | 1.236 | 0.15453 | -0.005 | 7.998
14 | 0.865 | 0.24111 | -0.004 | 3.586
14.5 | 0.895 | 0.26973 | -0.004 | 3.317
15 | 0.924 | 0.29986 | -0.005 | 3.082
15.5 | 0.955 | 0.32263 | -0.005 | 2.96
16 | 0.985 | 0.34429 | -0.006 | 2.86
16.5 | 1.014 | 0.34651 | -0.006 | 2.927
17 | 1.044 | 0.37153 | -0.007 | 2.811

## 16. Re 100k Mach 0.50 (2)
BIGFOIL.COM POLAR EXPORT
Horten 19.00% thick 3.00% camber
Horten 19.00% thick 3.00% camber |  |  |  | Cl Max: | 0.7097 | at alpha= | 20 | deg
XFOIL ncrit=9 |  |  |  | L/D Max: | 15.5725 | at alpha= | 1 | deg
Re: | 100000 |  |  | Cd Min: | 0.24883 | at alpha= | 20 | deg
Mach: | 0.5 |  |  | Cl=0 at alpha= | -2.3411 | deg
|  |  |  | @ Cl=0.1, Cd= | 0.028781
|  |  |  | @ Cl=0.4, Cd= | 0.13353
|  |  |  | @ Cl=0.6, Cd= | 0.20938
alpha (deg) | Cl | Cd | Cm | Cl/Cd
-20 | -0.5286 | 0.23559 | 0.0154 | -2.2437
-19.5 | -0.5123 | 0.22932 | 0.0105 | -2.234
-19 | -0.4841 | 0.22163 | 0.0081 | -2.1843
-18.5 | -0.4795 | 0.2181 | 0.0018 | -2.1985
-18 | -0.4424 | 0.20797 | 0.0007 | -2.1272
-17.5 | -0.4385 | 0.20469 | -0.005 | -2.1423
-17 | -0.4021 | 0.19467 | -0.0062 | -2.0655
-16.5 | -0.3863 | 0.18899 | -0.01 | -2.044
-16 | -0.3642 | 0.18152 | -0.0128 | -2.0064
-15.5 | -0.347 | 0.17575 | -0.0159 | -1.9744
-15 | -0.331 | 0.16868 | -0.019 | -1.9623
-14.5 | -0.3106 | 0.16267 | -0.0213 | -1.9094
-14 | -0.2952 | 0.15559 | -0.024 | -1.8973
-13.5 | -0.276 | 0.14959 | -0.026 | -1.845
-13 | -0.2617 | 0.14265 | -0.0283 | -1.8346
-12.5 | -0.2509 | 0.13715 | -0.0304 | -1.8294
-12 | -0.2339 | 0.12997 | -0.0321 | -1.7996
-11.5 | -0.248 | 0.12547 | -0.0352 | -1.9766
-10.5 | -0.2903 | 0.09978 | -0.0477 | -2.9094
-9.5 | -0.2927 | 0.06645 | -0.0842 | -4.4048
-9 | -0.3639 | 0.05202 | -0.0952 | -6.9954
-8.5 | -0.3494 | 0.04719 | -0.0941 | -7.4041
-8 | -0.3882 | 0.04231 | -0.0866 | -9.1751
-7.5 | -0.4307 | 0.03909 | -0.0742 | -11.0182
-7 | -0.4131 | 0.03649 | -0.0673 | -11.3209
-6.5 | -0.4115 | 0.03406 | -0.058 | -12.0816
-6 | -0.3777 | 0.03212 | -0.0524 | -11.759
-5.5 | -0.3381 | 0.03042 | -0.0476 | -11.1144
-5 | -0.2922 | 0.02902 | -0.0435 | -10.0689
-4.5 | -0.2389 | 0.02776 | -0.0405 | -8.6059
-4 | -0.1802 | 0.02659 | -0.0381 | -6.777
-3.5 | -0.1319 | 0.02591 | -0.0348 | -5.0907
-3 | -0.093 | 0.02527 | -0.0298 | -3.6803
-2.5 | -0.0313 | 0.02495 | -0.0254 | -1.2545
-2 | 0.0672 | 0.02776 | -0.0248 | 2.4207
-1.5 | 0.1745 | 0.0311 | -0.027 | 5.6109
-1 | 0.2688 | 0.03363 | -0.0294 | 7.9929
-0.5 | 0.3468 | 0.03554 | -0.0305 | 9.758
0 | 0.4686 | 0.03662 | -0.0384 | 12.7963
0.5 | 0.5724 | 0.03779 | -0.0453 | 15.1469
1 | 0.6243 | 0.04009 | -0.047 | 15.5725
1.5 | 0.6673 | 0.04319 | -0.0494 | 15.4503
2 | 0.6944 | 0.04665 | -0.0499 | 14.8853
2.5 | 0.7017 | 0.04818 | -0.0431 | 14.5641
3 | 0.5274 | 0.05928 | -0.0272 | 8.8968
4.5 | 0.4112 | 0.07385 | -0.008 | 5.568
5 | 0.4461 | 0.07451 | -0.0028 | 5.9871
5.5 | 0.3879 | 0.0813 | 0.0019 | 4.7712
6 | 0.3926 | 0.08451 | 0.0063 | 4.6456
6.5 | 0.3746 | 0.0893 | 0.01 | 4.1948
7 | 0.3792 | 0.09322 | 0.0134 | 4.0678
7.5 | 0.3707 | 0.09816 | 0.0159 | 3.7765
8 | 0.3803 | 0.10242 | 0.0182 | 3.7131
8.5 | 0.3708 | 0.10814 | 0.0193 | 3.4289
9 | 0.3926 | 0.11213 | 0.0212 | 3.5013
9.5 | 0.3821 | 0.11865 | 0.021 | 3.2204
10 | 0.3698 | 0.12744 | 0.0191 | 2.9018
10.5 | 0.3886 | 0.13198 | 0.0199 | 2.9444
11 | 0.4199 | 0.13625 | 0.0209 | 3.0818
12.5 | 0.4529 | 0.15699 | 0.0171 | 2.8849
13 | 0.4607 | 0.16122 | 0.016 | 2.8576
13.5 | 0.4711 | 0.16741 | 0.0143 | 2.814
14 | 0.5174 | 0.17427 | 0.0147 | 2.969
14.5 | 0.5028 | 0.17864 | 0.011 | 2.8146
15.5 | 0.5412 | 0.19033 | 0.0073 | 2.8435
16 | 0.5757 | 0.19824 | 0.0064 | 2.9041
16.5 | 0.5819 | 0.20266 | 0.003 | 2.8713
17 | 0.601 | 0.20975 | 0.0004 | 2.8653
17.5 | 0.6251 | 0.21571 | -0.0016 | 2.8979
18 | 0.6339 | 0.22216 | -0.0058 | 2.8533
19 | 0.6713 | 0.23527 | -0.0123 | 2.8533
20 | 0.7097 | 0.24883 | -0.0192 | 2.8521

## 17. Re 250k Mach 0.00 (1)
BIGFOIL.COM POLAR EXPORT
Horten 19.00% thick 3.00% camber
Horten 19.00% thick 3.00% camber |  |  |  | Cl Max: | 1.834 | at alpha= | 20 | deg
JavaFoil+Calcfoil stall+Eppler ext transition |  |  |  | L/D Max: | 54.648 | at alpha= | 6.5 | deg
Re: | 250000 |  |  | Cd Min: | 0.01021 | at alpha= | -0.5 | deg
Mach: | 0 |  |  | Cl=0 at alpha= | -1.246 | deg
|  |  |  | @ Cl=0.1, Cd= | 0.010306
|  |  |  | @ Cl=0.4, Cd= | 0.011485
|  |  |  | @ Cl=0.6, Cd= | 0.012828
alpha (deg) | Cl | Cd | Cm | Cl/Cd
-20 | -1.288 | 0.18255 | 0.011 | -7.058
-19.5 | -1.288 | 0.17362 | 0.011 | -7.417
-19 | -1.285 | 0.16481 | 0.011 | -7.798
-18.5 | -1.28 | 0.15651 | 0.011 | -8.18
-18 | -1.274 | 0.14841 | 0.011 | -8.583
-17.5 | -1.265 | 0.1403 | 0.011 | -9.019
-17 | -1.254 | 0.13291 | 0.011 | -9.437
-16.5 | -1.24 | 0.12542 | 0.011 | -9.89
-16 | -1.224 | 0.11816 | 0.011 | -10.363
-15.5 | -1.206 | 0.11114 | 0.011 | -10.855
-15 | -1.187 | 0.10388 | 0.011 | -11.431
-14.5 | -1.166 | 0.09694 | 0.011 | -12.033
-14 | -1.144 | 0.09013 | 0.011 | -12.689
-13.5 | -1.12 | 0.08324 | 0.011 | -13.453
-13 | -1.096 | 0.07601 | 0.011 | -14.419
-12.5 | -1.074 | 0.06802 | 0.012 | -15.781
-12 | -1.059 | 0.05668 | 0.012 | -18.675
-11.5 | -1.098 | 0.03304 | 0.014 | -33.248
-11 | -1.087 | 0.02656 | 0.014 | -40.928
-10.5 | -1.054 | 0.02402 | 0.014 | -43.863
-10 | -1.013 | 0.02246 | 0.014 | -45.084
-9.5 | -0.967 | 0.02128 | 0.013 | -45.444
-9 | -0.918 | 0.02035 | 0.013 | -45.119
-8.5 | -0.867 | 0.0196 | 0.013 | -44.214
-8 | -0.814 | 0.01889 | 0.013 | -43.067
-7.5 | -0.759 | 0.01794 | 0.012 | -42.303
-7 | -0.702 | 0.01738 | 0.012 | -40.421
-6.5 | -0.645 | 0.0169 | 0.012 | -38.151
-6 | -0.586 | 0.01647 | 0.011 | -35.595
-5.5 | -0.527 | 0.01608 | 0.011 | -32.783
-5 | -0.467 | 0.01568 | 0.011 | -29.777
-4.5 | -0.406 | 0.01502 | 0.01 | -27.042
-4 | -0.345 | 0.01469 | 0.01 | -23.467
-3.5 | -0.283 | 0.01443 | 0.009 | -19.611
-3 | -0.221 | 0.01415 | 0.009 | -15.595
-2.5 | -0.158 | 0.01346 | 0.009 | -11.755
-2 | -0.095 | 0.01068 | 0.008 | -8.927
-1.5 | -0.032 | 0.01037 | 0.008 | -3.131
-1 | 0.031 | 0.01043 | 0.007 | 2.927
-0.5 | 0.093 | 0.01021 | 0.007 | 9.154
0 | 0.156 | 0.01107 | 0.006 | 14.127
0.5 | 0.219 | 0.01124 | 0.006 | 19.496
1 | 0.281 | 0.01142 | 0.006 | 24.639
1.5 | 0.344 | 0.01165 | 0.005 | 29.475
2 | 0.405 | 0.01147 | 0.005 | 35.319
2.5 | 0.466 | 0.01178 | 0.004 | 39.581
3 | 0.527 | 0.01215 | 0.004 | 43.376
3.5 | 0.587 | 0.01272 | 0.003 | 46.12
4 | 0.645 | 0.0132 | 0.003 | 48.917
4.5 | 0.703 | 0.01374 | 0.002 | 51.198
5 | 0.76 | 0.01437 | 0.002 | 52.89
5.5 | 0.816 | 0.01511 | 0.001 | 53.988
6 | 0.871 | 0.01596 | 0.001 | 54.554
6.5 | 0.924 | 0.01692 | 0.001 | 54.648
7 | 0.978 | 0.018 | 0 | 54.322
7.5 | 1.03 | 0.01919 | 0 | 53.663
8 | 1.081 | 0.02053 | -0.001 | 52.684
8.5 | 1.132 | 0.02212 | -0.001 | 51.18
9 | 1.182 | 0.02372 | -0.002 | 49.838
9.5 | 1.231 | 0.02549 | -0.002 | 48.287
10 | 1.278 | 0.02741 | -0.003 | 46.634
10.5 | 1.325 | 0.02952 | -0.003 | 44.878
11 | 1.37 | 0.03181 | -0.004 | 43.069
11.5 | 1.414 | 0.03433 | -0.004 | 41.182
12 | 1.456 | 0.03708 | -0.004 | 39.264
12.5 | 1.496 | 0.04009 | -0.005 | 37.33
13 | 1.535 | 0.04335 | -0.005 | 35.407
13.5 | 1.572 | 0.04689 | -0.006 | 33.521
14 | 1.606 | 0.05076 | -0.006 | 31.644
14.5 | 1.639 | 0.0549 | -0.006 | 29.849
15 | 1.669 | 0.05936 | -0.007 | 28.115
15.5 | 1.697 | 0.06405 | -0.007 | 26.49
16 | 1.722 | 0.06902 | -0.008 | 24.956
16.5 | 1.746 | 0.0742 | -0.008 | 23.53
17 | 1.766 | 0.07965 | -0.008 | 22.173
17.5 | 1.784 | 0.08534 | -0.009 | 20.905
18 | 1.799 | 0.0913 | -0.009 | 19.708
18.5 | 1.812 | 0.09755 | -0.009 | 18.579
19 | 1.823 | 0.10409 | -0.01 | 17.514
19.5 | 1.83 | 0.11098 | -0.01 | 16.49
20 | 1.834 | 0.11818 | -0.011 | 15.521

## 18. Re 250k Mach 0.00 (2)
BIGFOIL.COM POLAR EXPORT
Horten 19.00% thick 3.00% camber
Horten 19.00% thick 3.00% camber |  |  |  | Cl Max: | 1.2951 | at alpha= | 15 | deg
XFOIL ncrit=9 |  |  |  | L/D Max: | 63.4087 | at alpha= | 8 | deg
Re: | 250000 |  |  | Cd Min: | 0.18337 | at alpha= | -20 | deg
Mach: | 0 |  |  | Cl=0 at alpha= | -1.4208 | deg
|  |  |  | @ Cl=0.1, Cd= | 0.01332
|  |  |  | @ Cl=0.4, Cd= | 0.016109
|  |  |  | @ Cl=0.6, Cd= | 0.016952
alpha (deg) | Cl | Cd | Cm | Cl/Cd
-20 | -0.3509 | 0.18337 | 0.0028 | -1.9136
-19.5 | -0.3465 | 0.17771 | -0.0013 | -1.9498
-19 | -0.3291 | 0.17379 | -0.0034 | -1.8937
-18.5 | -0.3316 | 0.16795 | -0.0082 | -1.9744
-18 | -0.3103 | 0.16424 | -0.0096 | -1.8893
-17.5 | -0.8558 | 0.08398 | -0.0579 | -10.1905
-17 | -0.9666 | 0.06328 | -0.0695 | -15.275
-16.5 | -1.0244 | 0.05324 | -0.0712 | -19.2412
-16 | -1.0429 | 0.0475 | -0.0697 | -21.9558
-15.5 | -1.0282 | 0.04458 | -0.0679 | -23.0642
-15 | -1.026 | 0.04138 | -0.065 | -24.7946
-14.5 | -1.0349 | 0.03796 | -0.0601 | -27.2629
-14 | -1.0186 | 0.03532 | -0.0566 | -28.8392
-13.5 | -0.9975 | 0.03346 | -0.053 | -29.8117
-13 | -0.9875 | 0.03154 | -0.0475 | -31.3094
-12.5 | -0.9607 | 0.02968 | -0.0439 | -32.3686
-12 | -0.9378 | 0.02836 | -0.0393 | -33.0677
-11.5 | -0.9272 | 0.02713 | -0.0323 | -34.1762
-11 | -0.8964 | 0.02585 | -0.0287 | -34.677
-10.5 | -0.8342 | 0.02417 | -0.0314 | -34.5139
-10 | -0.7364 | 0.02239 | -0.0405 | -32.8897
-9.5 | -0.6265 | 0.02057 | -0.052 | -30.457
-9 | -0.5689 | 0.01959 | -0.0526 | -29.0403
-8.5 | -0.5291 | 0.01886 | -0.0497 | -28.0541
-8 | -0.4904 | 0.01822 | -0.0464 | -26.9155
-7.5 | -0.4523 | 0.01768 | -0.043 | -25.5826
-7 | -0.4129 | 0.01704 | -0.04 | -24.2312
-6.5 | -0.374 | 0.01649 | -0.0367 | -22.6804
-6 | -0.3356 | 0.016 | -0.0333 | -20.975
-5.5 | -0.2973 | 0.01554 | -0.0298 | -19.1313
-5 | -0.2608 | 0.015 | -0.026 | -17.3867
-4.5 | -0.2222 | 0.01457 | -0.0225 | -15.2505
-4 | -0.1878 | 0.01397 | -0.0183 | -13.4431
-3.5 | -0.161 | 0.01318 | -0.0127 | -12.2155
-3 | -0.1479 | 0.01219 | -0.0041 | -12.1329
-2.5 | -0.1127 | 0.01184 | 0.0011 | -9.5186
-2 | -0.0632 | 0.01207 | 0.0035 | -5.2361
-1.5 | -0.008 | 0.01242 | 0.0048 | -0.64412
-1 | 0.0425 | 0.01281 | 0.0069 | 3.3177
-0.5 | 0.1045 | 0.01336 | 0.0068 | 7.8219
0 | 0.1766 | 0.01395 | 0.0047 | 12.6595
0.5 | 0.2563 | 0.01466 | 0.001 | 17.4829
1 | 0.3516 | 0.01577 | -0.0051 | 22.2955
1.5 | 0.4501 | 0.01646 | -0.0127 | 27.3451
2 | 0.4973 | 0.01664 | -0.011 | 29.8858
2.5 | 0.5744 | 0.01683 | -0.0151 | 34.1295
3 | 0.6184 | 0.01704 | -0.0129 | 36.2911
3.5 | 0.6952 | 0.01722 | -0.0172 | 40.3717
4 | 0.7535 | 0.01743 | -0.018 | 43.2301
4.5 | 0.8153 | 0.01766 | -0.0195 | 46.1665
5 | 0.8762 | 0.01781 | -0.021 | 49.1971
5.5 | 0.9354 | 0.01807 | -0.0222 | 51.7654
6 | 0.9979 | 0.01828 | -0.0241 | 54.5897
6.5 | 1.0578 | 0.01853 | -0.0257 | 57.0858
7 | 1.1198 | 0.01884 | -0.0277 | 59.4374
7.5 | 1.1829 | 0.01905 | -0.0302 | 62.0945
8 | 1.2333 | 0.01945 | -0.0303 | 63.4087
8.5 | 1.2601 | 0.01998 | -0.0257 | 63.0681
9 | 1.2747 | 0.02051 | -0.0192 | 62.1502
9.5 | 1.2924 | 0.02115 | -0.0132 | 61.1064
10 | 1.2906 | 0.02173 | -0.0039 | 59.3925
10.5 | 1.2881 | 0.02233 | 0.0057 | 57.6847
11 | 1.2669 | 0.02309 | 0.0176 | 54.8679
11.5 | 1.2756 | 0.02409 | 0.024 | 52.9514
12 | 1.268 | 0.02571 | 0.0313 | 49.3193
12.5 | 1.279 | 0.02734 | 0.0357 | 46.7813
13 | 1.2784 | 0.02979 | 0.0399 | 42.9137
13.5 | 1.2857 | 0.03232 | 0.0428 | 39.7803
14 | 1.2924 | 0.03512 | 0.0451 | 36.7995
14.5 | 1.2898 | 0.03897 | 0.0468 | 33.0973
15 | 1.2951 | 0.04242 | 0.0481 | 30.5304
15.5 | 1.2928 | 0.04685 | 0.0487 | 27.5945
16 | 1.2885 | 0.05183 | 0.0488 | 24.8601
16.5 | 1.2931 | 0.05602 | 0.0489 | 23.0828
17 | 1.2838 | 0.06211 | 0.048 | 20.6698
17.5 | 1.2772 | 0.06809 | 0.0469 | 18.7575
18 | 1.2806 | 0.07291 | 0.0461 | 17.5641
18.5 | 1.2658 | 0.08038 | 0.044 | 15.7477
19 | 1.2567 | 0.08722 | 0.042 | 14.4084
19.5 | 1.2633 | 0.0919 | 0.0408 | 13.7465
20 | 1.2427 | 0.10076 | 0.0375 | 12.3333

## 19. Re 250k Mach 0.10 (1)
BIGFOIL.COM POLAR EXPORT
Horten 19.00% thick 3.00% camber
Horten 19.00% thick 3.00% camber |  |  |  | Cl Max: | 1.818 | at alpha= | 20 | deg
JavaFoil+Calcfoil stall+Eppler ext transition |  |  |  | L/D Max: | 54.161 | at alpha= | 6.5 | deg
Re: | 250000 |  |  | Cd Min: | 0.01017 | at alpha= | -1 | deg
Mach: | 0.1 |  |  | Cl=0 at alpha= | -1.2422 | deg
|  |  |  | @ Cl=0.1, Cd= | 0.010992
|  |  |  | @ Cl=0.4, Cd= | 0.01194
|  |  |  | @ Cl=0.6, Cd= | 0.012761
alpha (deg) | Cl | Cd | Cm | Cl/Cd
-20 | -1.262 | 0.18574 | 0.011 | -6.797
-19.5 | -1.264 | 0.17717 | 0.011 | -7.135
-19 | -1.264 | 0.16796 | 0.011 | -7.527
-18.5 | -1.262 | 0.1597 | 0.011 | -7.902
-18 | -1.258 | 0.15123 | 0.011 | -8.318
-17.5 | -1.252 | 0.14296 | 0.011 | -8.754
-17 | -1.243 | 0.13501 | 0.011 | -9.205
-16.5 | -1.231 | 0.12743 | 0.011 | -9.657
-16 | -1.216 | 0.12011 | 0.011 | -10.124
-15.5 | -1.2 | 0.11287 | 0.011 | -10.631
-15 | -1.182 | 0.10579 | 0.011 | -11.17
-14.5 | -1.162 | 0.09878 | 0.011 | -11.76
-14 | -1.14 | 0.09195 | 0.011 | -12.396
-13.5 | -1.117 | 0.08496 | 0.011 | -13.147
-13 | -1.093 | 0.07806 | 0.011 | -14
-12.5 | -1.028 | 0.09922 | 0.008 | -10.361
-12 | -1.05 | 0.06065 | 0.012 | -17.318
-11.5 | -1.081 | 0.03737 | 0.013 | -28.937
-11 | -1.084 | 0.02759 | 0.014 | -39.29
-10.5 | -1.054 | 0.02449 | 0.014 | -43.04
-10 | -1.014 | 0.02278 | 0.014 | -44.529
-9.5 | -0.97 | 0.02151 | 0.014 | -45.077
-9 | -0.921 | 0.02051 | 0.013 | -44.891
-8.5 | -0.87 | 0.01976 | 0.013 | -44.017
-8 | -0.817 | 0.01901 | 0.013 | -42.951
-7.5 | -0.762 | 0.01804 | 0.012 | -42.23
-7 | -0.705 | 0.0175 | 0.012 | -40.295
-6.5 | -0.648 | 0.01698 | 0.012 | -38.14
-6 | -0.589 | 0.01654 | 0.011 | -35.61
-5.5 | -0.529 | 0.01614 | 0.011 | -32.808
-5 | -0.469 | 0.01577 | 0.011 | -29.741
-4.5 | -0.408 | 0.01509 | 0.01 | -27.034
-4 | -0.346 | 0.01475 | 0.01 | -23.476
-3.5 | -0.284 | 0.01448 | 0.009 | -19.627
-3 | -0.222 | 0.01383 | 0.009 | -16.035
-2.5 | -0.159 | 0.01354 | 0.009 | -11.744
-2 | -0.096 | 0.01073 | 0.008 | -8.93
-1.5 | -0.033 | 0.0104 | 0.008 | -3.136
-1 | 0.031 | 0.01017 | 0.007 | 3.017
-0.5 | 0.094 | 0.01098 | 0.007 | 8.554
0 | 0.157 | 0.01111 | 0.006 | 14.145
0.5 | 0.22 | 0.01128 | 0.006 | 19.518
1 | 0.283 | 0.01147 | 0.006 | 24.645
1.5 | 0.345 | 0.0117 | 0.005 | 29.491
2 | 0.407 | 0.01197 | 0.005 | 34.007
2.5 | 0.468 | 0.01185 | 0.004 | 39.531
3 | 0.529 | 0.01222 | 0.004 | 43.315
3.5 | 0.589 | 0.01264 | 0.003 | 46.609
4 | 0.648 | 0.01329 | 0.003 | 48.752
4.5 | 0.706 | 0.01385 | 0.002 | 50.961
5 | 0.763 | 0.01451 | 0.002 | 52.58
5.5 | 0.819 | 0.01528 | 0.001 | 53.595
6 | 0.874 | 0.01614 | 0.001 | 54.121
6.5 | 0.928 | 0.01713 | 0.001 | 54.161
7 | 0.981 | 0.01823 | 0 | 53.797
7.5 | 1.033 | 0.01946 | 0 | 53.103
8 | 1.085 | 0.02083 | -0.001 | 52.1
8.5 | 1.136 | 0.02245 | -0.001 | 50.603
9 | 1.186 | 0.02409 | -0.002 | 49.235
9.5 | 1.235 | 0.02589 | -0.002 | 47.696
10 | 1.282 | 0.02786 | -0.003 | 46.023
10.5 | 1.329 | 0.03002 | -0.003 | 44.261
11 | 1.374 | 0.03237 | -0.004 | 42.445
11.5 | 1.418 | 0.03495 | -0.004 | 40.566
12 | 1.46 | 0.03776 | -0.004 | 38.652
12.5 | 1.5 | 0.04084 | -0.005 | 36.726
13 | 1.538 | 0.04421 | -0.005 | 34.795
13.5 | 1.574 | 0.04786 | -0.006 | 32.896
14 | 1.608 | 0.0518 | -0.006 | 31.048
14.5 | 1.64 | 0.05609 | -0.006 | 29.247
15 | 1.67 | 0.06064 | -0.007 | 27.537
15.5 | 1.697 | 0.06548 | -0.007 | 25.911
16 | 1.721 | 0.07059 | -0.008 | 24.383
16.5 | 1.744 | 0.07597 | -0.008 | 22.949
17 | 1.762 | 0.08157 | -0.008 | 21.606
17.5 | 1.779 | 0.08745 | -0.009 | 20.341
18 | 1.792 | 0.09366 | -0.009 | 19.137
18.5 | 1.804 | 0.10013 | -0.01 | 18.012
19 | 1.812 | 0.10693 | -0.01 | 16.946
19.5 | 1.817 | 0.11401 | -0.01 | 15.934
20 | 1.818 | 0.12154 | -0.011 | 14.961

## 20. Re 250k Mach 0.10 (2)
BIGFOIL.COM POLAR EXPORT
Horten 19.00% thick 3.00% camber
Horten 19.00% thick 3.00% camber |  |  |  | Cl Max: | 1.2896 | at alpha= | 9.5 | deg
XFOIL ncrit=9 |  |  |  | L/D Max: | 62.8709 | at alpha= | 8 | deg
Re: | 250000 |  |  | Cd Min: | 0.19969 | at alpha= | -19.5 | deg
Mach: | 0.1 |  |  | Cl=0 at alpha= | -1.4325 | deg
|  |  |  | @ Cl=0.1, Cd= | 0.013348
|  |  |  | @ Cl=0.4, Cd= | 0.016169
|  |  |  | @ Cl=0.6, Cd= | 0.017032
alpha (deg) | Cl | Cd | Cm | Cl/Cd
-19.5 | -0.5121 | 0.19969 | 0.0056 | -2.5645
-19 | -0.4877 | 0.19524 | 0.0044 | -2.498
-18.5 | -0.4926 | 0.18659 | -0.0025 | -2.64
-18 | -0.4629 | 0.18215 | -0.0026 | -2.5413
-17 | -0.9041 | 0.0716 | -0.0661 | -12.6271
-16.5 | -0.9794 | 0.05801 | -0.0717 | -16.8833
-16 | -1.0135 | 0.05054 | -0.0715 | -20.0534
-15.5 | -1.0015 | 0.04718 | -0.0702 | -21.2272
-15 | -1.0017 | 0.04356 | -0.0677 | -22.9959
-14.5 | -1.0137 | 0.03963 | -0.0635 | -25.5791
-14 | -1.0127 | 0.03639 | -0.0589 | -27.8291
-13.5 | -0.9887 | 0.03444 | -0.0557 | -28.7079
-13 | -0.9778 | 0.03239 | -0.0506 | -30.1883
-12.5 | -0.9603 | 0.03031 | -0.0458 | -31.6826
-12 | -0.9343 | 0.02892 | -0.0417 | -32.3064
-11.5 | -0.9206 | 0.02753 | -0.0352 | -33.4399
-11 | -0.8949 | 0.02622 | -0.0307 | -34.1304
-10.5 | -0.8366 | 0.0247 | -0.0326 | -33.8704
-10 | -0.7336 | 0.02261 | -0.0426 | -32.4458
-9.5 | -0.6243 | 0.02075 | -0.0538 | -30.0867
-9 | -0.5697 | 0.01979 | -0.0537 | -28.7873
-8.5 | -0.5294 | 0.01905 | -0.0507 | -27.79
-8 | -0.4921 | 0.0185 | -0.0471 | -26.6
-7.5 | -0.4522 | 0.0178 | -0.0441 | -25.4045
-7 | -0.4126 | 0.01715 | -0.0409 | -24.0583
-6.5 | -0.3733 | 0.01658 | -0.0376 | -22.5151
-6 | -0.3347 | 0.01608 | -0.0342 | -20.8147
-5.5 | -0.2962 | 0.01563 | -0.0306 | -18.9507
-5 | -0.2589 | 0.01512 | -0.0269 | -17.123
-4.5 | -0.2214 | 0.01463 | -0.0231 | -15.1333
-4 | -0.1853 | 0.01412 | -0.0192 | -13.1232
-3.5 | -0.1579 | 0.01332 | -0.0136 | -11.8544
-3 | -0.1452 | 0.01231 | -0.0049 | -11.7953
-2.5 | -0.1121 | 0.01189 | 0.0008 | -9.4281
-2 | -0.0621 | 0.01211 | 0.0032 | -5.128
-1.5 | -0.0066 | 0.01248 | 0.0045 | -0.52885
-1 | 0.0423 | 0.01284 | 0.007 | 3.2944
-0.5 | 0.1025 | 0.01337 | 0.0074 | 7.6664
0 | 0.1815 | 0.01403 | 0.004 | 12.9366
0.5 | 0.2559 | 0.01469 | 0.0014 | 17.42
1 | 0.3501 | 0.01583 | -0.0044 | 22.1162
1.5 | 0.4517 | 0.01652 | -0.0124 | 27.3426
2 | 0.4982 | 0.0167 | -0.0105 | 29.8323
2.5 | 0.5767 | 0.01692 | -0.0148 | 34.0839
3 | 0.6202 | 0.01713 | -0.0124 | 36.2055
3.5 | 0.6983 | 0.01736 | -0.0169 | 40.2247
4 | 0.7581 | 0.01753 | -0.0178 | 43.2459
4.5 | 0.8182 | 0.01777 | -0.019 | 46.0439
5 | 0.8807 | 0.01793 | -0.0206 | 49.1188
5.5 | 0.9392 | 0.01821 | -0.0216 | 51.5761
6.5 | 1.0624 | 0.01869 | -0.025 | 56.8432
7 | 1.1241 | 0.01903 | -0.027 | 59.0699
7.5 | 1.1885 | 0.01929 | -0.0294 | 61.6122
8 | 1.2373 | 0.01968 | -0.0292 | 62.8709
8.5 | 1.2622 | 0.02025 | -0.0243 | 62.3309
9 | 1.2762 | 0.02078 | -0.0175 | 61.4148
9.5 | 1.2896 | 0.02145 | -0.0107 | 60.1212
10 | 1.2843 | 0.02202 | -0.0007 | 58.3243
10.5 | 1.2758 | 0.02265 | 0.0098 | 56.3267
11 | 1.26 | 0.02354 | 0.0205 | 53.5259
11.5 | 1.2663 | 0.02469 | 0.027 | 51.288
12 | 1.2624 | 0.02642 | 0.0335 | 47.782
12.5 | 1.2704 | 0.02832 | 0.0378 | 44.8588
13 | 1.2744 | 0.03071 | 0.0415 | 41.4979
13.5 | 1.2774 | 0.03364 | 0.0444 | 37.9727
14 | 1.2887 | 0.03624 | 0.0465 | 35.5602
14.5 | 1.2815 | 0.04055 | 0.048 | 31.603

## 21. Re 250k Mach 0.25 (1)
BIGFOIL.COM POLAR EXPORT
Horten 19.00% thick 3.00% camber
Horten 19.00% thick 3.00% camber |  |  |  | Cl Max: | 1.73 | at alpha= | 18 | deg
JavaFoil+Calcfoil stall+Eppler ext transition |  |  |  | L/D Max: | 51.678 | at alpha= | 6 | deg
Re: | 250000 |  |  | Cd Min: | 0.0103 | at alpha= | -1.5 | deg
Mach: | 0.25 |  |  | Cl=0 at alpha= | -1.2385 | deg
|  |  |  | @ Cl=0.1, Cd= | 0.011199
|  |  |  | @ Cl=0.4, Cd= | 0.012209
|  |  |  | @ Cl=0.6, Cd= | 0.013127
alpha (deg) | Cl | Cd | Cm | Cl/Cd
-20 | -1.039 | 0.21587 | 0.01 | -4.811
-19.5 | -1.065 | 0.20332 | 0.01 | -5.239
-19 | -1.088 | 0.19127 | 0.01 | -5.69
-18.5 | -1.108 | 0.18017 | 0.01 | -6.149
-18 | -1.124 | 0.17004 | 0.01 | -6.608
-17.5 | -1.136 | 0.16018 | 0.01 | -7.093
-17 | -1.144 | 0.15028 | 0.01 | -7.615
-16.5 | -1.147 | 0.14108 | 0.01 | -8.133
-16 | -1.147 | 0.13251 | 0.01 | -8.654
-15.5 | -1.142 | 0.12438 | 0.01 | -9.186
-15 | -1.135 | 0.11652 | 0.01 | -9.738
-14.5 | -1.123 | 0.10912 | 0.01 | -10.296
-14 | -1.11 | 0.10166 | 0.01 | -10.916
-13.5 | -1.093 | 0.09454 | 0.011 | -11.559
-13 | -1.073 | 0.08763 | 0.011 | -12.25
-12.5 | -1.051 | 0.08095 | 0.011 | -12.989
-12 | -1.028 | 0.07374 | 0.011 | -13.937
-11.5 | -1.004 | 0.06591 | 0.011 | -15.231
-11 | -0.99 | 0.05424 | 0.012 | -18.257
-10.5 | -1.037 | 0.03027 | 0.014 | -34.254
-10 | -1.018 | 0.02525 | 0.014 | -40.306
-9.5 | -0.98 | 0.02316 | 0.014 | -42.313
-9 | -0.934 | 0.0218 | 0.014 | -42.858
-8.5 | -0.885 | 0.02041 | 0.013 | -43.351
-8 | -0.832 | 0.01952 | 0.013 | -42.646
-7.5 | -0.778 | 0.01878 | 0.013 | -41.413
-7 | -0.721 | 0.01814 | 0.012 | -39.744
-6.5 | -0.663 | 0.01753 | 0.012 | -37.792
-6 | -0.603 | 0.01705 | 0.012 | -35.371
-5.5 | -0.542 | 0.0166 | 0.011 | -32.671
-5 | -0.481 | 0.01581 | 0.011 | -30.413
-4.5 | -0.418 | 0.01544 | 0.01 | -27.1
-4 | -0.355 | 0.01511 | 0.01 | -23.519
-3.5 | -0.292 | 0.01445 | 0.01 | -20.191
-3 | -0.228 | 0.01414 | 0.009 | -16.093
-2.5 | -0.163 | 0.01351 | 0.009 | -12.079
-2 | -0.098 | 0.01058 | 0.008 | -9.297
-1.5 | -0.034 | 0.0103 | 0.008 | -3.254
-1 | 0.031 | 0.01109 | 0.008 | 2.84
-0.5 | 0.096 | 0.01119 | 0.007 | 8.62
0 | 0.161 | 0.01134 | 0.007 | 14.227
0.5 | 0.226 | 0.01151 | 0.006 | 19.612
1 | 0.29 | 0.01173 | 0.006 | 24.72
1.5 | 0.354 | 0.01199 | 0.005 | 29.503
2 | 0.417 | 0.01229 | 0.005 | 33.931
2.5 | 0.48 | 0.01264 | 0.004 | 37.943
3 | 0.541 | 0.01305 | 0.004 | 41.473
3.5 | 0.602 | 0.01313 | 0.003 | 45.842
4 | 0.662 | 0.01371 | 0.003 | 48.259
4.5 | 0.72 | 0.0144 | 0.002 | 50.03
5 | 0.778 | 0.01532 | 0.002 | 50.768
5.5 | 0.835 | 0.01622 | 0.001 | 51.449
6 | 0.89 | 0.01723 | 0.001 | 51.678
6.5 | 0.945 | 0.01835 | 0.001 | 51.504
7 | 0.999 | 0.01961 | 0 | 50.96
7.5 | 1.053 | 0.02101 | 0 | 50.103
8 | 1.105 | 0.02254 | -0.001 | 49.033
8.5 | 1.157 | 0.02423 | -0.001 | 47.728
9 | 1.207 | 0.02609 | -0.002 | 46.265
9.5 | 1.256 | 0.02814 | -0.002 | 44.647
10 | 1.304 | 0.03037 | -0.003 | 42.929
10.5 | 1.35 | 0.03284 | -0.003 | 41.119
11 | 1.395 | 0.03564 | -0.004 | 39.135
11.5 | 1.438 | 0.03859 | -0.004 | 37.252
12 | 1.478 | 0.04184 | -0.004 | 35.329
12.5 | 1.516 | 0.04543 | -0.005 | 33.379
13 | 1.552 | 0.04935 | -0.005 | 31.45
13.5 | 1.585 | 0.05364 | -0.006 | 29.55
14 | 1.615 | 0.05833 | -0.006 | 27.69
14.5 | 1.642 | 0.06334 | -0.007 | 25.929
15 | 1.666 | 0.06875 | -0.007 | 24.236
15.5 | 1.686 | 0.07454 | -0.007 | 22.625
16 | 1.703 | 0.08062 | -0.008 | 21.125
16.5 | 1.717 | 0.08714 | -0.008 | 19.699
17 | 1.725 | 0.09396 | -0.008 | 18.36
17.5 | 1.729 | 0.10119 | -0.009 | 17.089
18 | 1.73 | 0.10893 | -0.009 | 15.877
18.5 | 1.726 | 0.11712 | -0.01 | 14.734
19 | 1.718 | 0.12592 | -0.01 | 13.64
19.5 | 1.704 | 0.13529 | -0.01 | 12.592
20 | 1.684 | 0.1452 | -0.011 | 11.6

## 22. Re 250k Mach 0.25 (2)
BIGFOIL.COM POLAR EXPORT
Horten 19.00% thick 3.00% camber
Horten 19.00% thick 3.00% camber |  |  |  | Cl Max: | 1.2736 | at alpha= | 9 | deg
XFOIL ncrit=9 |  |  |  | L/D Max: | 59.2918 | at alpha= | 8 | deg
Re: | 250000 |  |  | Cd Min: | 0.1803 | at alpha= | -17.5 | deg
Mach: | 0.25 |  |  | Cl=0 at alpha= | -1.4297 | deg
|  |  |  | @ Cl=0.1, Cd= | 0.013538
|  |  |  | @ Cl=0.4, Cd= | 0.016431
|  |  |  | @ Cl=0.6, Cd= | 0.017457
alpha (deg) | Cl | Cd | Cm | Cl/Cd
-17.5 | -0.4409 | 0.1803 | -0.0047 | -2.4454
-17 | -0.4347 | 0.17253 | -0.0091 | -2.5196
-16.5 | -0.4138 | 0.16731 | -0.0107 | -2.4733
-16 | -0.4179 | 0.15832 | -0.0162 | -2.6396
-15 | -0.7741 | 0.06846 | -0.0673 | -11.3073
-14.5 | -0.8542 | 0.0543 | -0.0735 | -15.7311
-14 | -0.9077 | 0.04596 | -0.0726 | -19.7498
-13.5 | -0.9091 | 0.04175 | -0.0698 | -21.7749
-13 | -0.9047 | 0.03865 | -0.066 | -23.4075
-12.5 | -0.9114 | 0.03534 | -0.0602 | -25.7895
-12 | -0.9077 | 0.03252 | -0.0543 | -27.9121
-11.5 | -0.8898 | 0.03069 | -0.049 | -28.9932
-11 | -0.8856 | 0.02895 | -0.0413 | -30.5907
-10.5 | -0.8254 | 0.02677 | -0.0432 | -30.833
-10 | -0.7151 | 0.024 | -0.0543 | -29.7958
-9.5 | -0.6176 | 0.02201 | -0.0623 | -28.06
-9 | -0.5765 | 0.02114 | -0.0591 | -27.2706
-8.5 | -0.535 | 0.02025 | -0.0559 | -26.4198
-8 | -0.4936 | 0.01941 | -0.0527 | -25.4302
-7.5 | -0.4519 | 0.01861 | -0.0494 | -24.2826
-7 | -0.4102 | 0.01793 | -0.0461 | -22.8779
-6.5 | -0.3689 | 0.0173 | -0.0427 | -21.3237
-6 | -0.3282 | 0.01668 | -0.0392 | -19.6763
-5.5 | -0.2886 | 0.01611 | -0.0355 | -17.9143
-5 | -0.2503 | 0.0156 | -0.0315 | -16.0449
-4.5 | -0.2122 | 0.01515 | -0.0274 | -14.0066
-4 | -0.1762 | 0.01461 | -0.023 | -12.0602
-3.5 | -0.1433 | 0.01402 | -0.018 | -10.2211
-3 | -0.1256 | 0.01304 | -0.0101 | -9.6319
-2.5 | -0.1083 | 0.01227 | -0.0013 | -8.8264
-2 | -0.0604 | 0.0123 | 0.0021 | -4.9106
-1.5 | -0.0089 | 0.01265 | 0.0047 | -0.70356
-1 | 0.0544 | 0.01314 | 0.0051 | 4.14
-0.5 | 0.1185 | 0.0137 | 0.0052 | 8.6496
0 | 0.1884 | 0.01435 | 0.0041 | 13.1289
0.5 | 0.253 | 0.01486 | 0.0039 | 17.0256
1 | 0.3347 | 0.01586 | 0.0008 | 21.1034
1.5 | 0.4593 | 0.01695 | -0.0107 | 27.0973
2 | 0.5267 | 0.01718 | -0.0123 | 30.6577
2.5 | 0.5868 | 0.01741 | -0.0126 | 33.7048
3 | 0.6565 | 0.01766 | -0.0147 | 37.1744
3.5 | 0.7108 | 0.01788 | -0.0141 | 39.7539
4 | 0.7806 | 0.01819 | -0.0165 | 42.9137
4.5 | 0.8351 | 0.0184 | -0.016 | 45.3859
5 | 0.9018 | 0.01874 | -0.018 | 48.1217
5.5 | 0.9607 | 0.01902 | -0.0184 | 50.51
6 | 1.0238 | 0.01939 | -0.0198 | 52.8004
6.5 | 1.0864 | 0.01979 | -0.0212 | 54.8964
7 | 1.1488 | 0.02014 | -0.0226 | 57.0407
7.5 | 1.213 | 0.0206 | -0.0246 | 58.8835
8 | 1.2558 | 0.02118 | -0.0227 | 59.2918
8.5 | 1.2669 | 0.0218 | -0.015 | 58.1147
9 | 1.2736 | 0.02254 | -0.0068 | 56.504
9.5 | 1.2531 | 0.02312 | 0.0059 | 54.1998
10 | 1.2462 | 0.02391 | 0.016 | 52.1205
10.5 | 1.2268 | 0.02519 | 0.0265 | 48.7019
11 | 1.2319 | 0.0266 | 0.0329 | 46.312
11.5 | 1.2252 | 0.02885 | 0.0391 | 42.4679
12 | 1.2305 | 0.03121 | 0.0433 | 39.4265
12.5 | 1.234 | 0.034 | 0.0467 | 36.2941
13 | 1.2305 | 0.03773 | 0.0494 | 32.6133
13.5 | 1.2403 | 0.04074 | 0.0514 | 30.4443
14 | 1.2301 | 0.04572 | 0.0525 | 26.9051

## 23. Re 250k Mach 0.50 (1)
BIGFOIL.COM POLAR EXPORT
Horten 19.00% thick 3.00% camber
Horten 19.00% thick 3.00% camber |  |  |  | Cl Max: | 1.457 | at alpha= | 12 | deg
JavaFoil+Calcfoil stall+Eppler ext transition |  |  |  | L/D Max: | 41.828 | at alpha= | 5 | deg
Re: | 250000 |  |  | Cd Min: | 0.01195 | at alpha= | -1.5 | deg
Mach: | 0.5 |  |  | Cl=0 at alpha= | -1.2431 | deg
|  |  |  | @ Cl=0.1, Cd= | 0.012166
|  |  |  | @ Cl=0.4, Cd= | 0.013691
|  |  |  | @ Cl=0.6, Cd= | 0.015798
alpha (deg) | Cl | Cd | Cm | Cl/Cd
-20 | -1.061 | 0.29607 | 0.013 | -3.583
-19.5 | -1.033 | 0.29414 | 0.013 | -3.513
-19 | -1.006 | 0.27461 | 0.013 | -3.663
-18.5 | -0.977 | 0.27482 | 0.012 | -3.555
-18 | -0.95 | 0.26089 | 0.012 | -3.64
-17.5 | -0.921 | 0.2607 | 0.012 | -3.533
-17 | -0.893 | 0.25543 | 0.012 | -3.498
-16.5 | -0.865 | 0.24182 | 0.011 | -3.576
-16 | -0.837 | 0.23746 | 0.011 | -3.525
-15.5 | -0.809 | 0.22848 | 0.011 | -3.539
-15 | -0.781 | 0.22408 | 0.011 | -3.483
-14.5 | -0.752 | 0.21492 | 0.01 | -3.498
-14 | -0.724 | 0.2118 | 0.01 | -3.418
-13.5 | -0.695 | 0.19566 | 0.01 | -3.553
-13 | -0.667 | 0.19177 | 0.009 | -3.479
-12.5 | -0.639 | 0.18105 | 0.009 | -3.528
-12 | -0.61 | 0.16741 | 0.009 | -3.645
-11.5 | -0.582 | 0.15791 | 0.008 | -3.683
-11 | -0.553 | 0.14045 | 0.008 | -3.938
-10.5 | -0.733 | 0.09691 | 0.008 | -7.566
-10 | -0.807 | 0.08329 | 0.009 | -9.686
-9.5 | -0.818 | 0.07357 | 0.009 | -11.119
-9 | -0.808 | 0.06498 | 0.01 | -12.432
-8.5 | -0.79 | 0.05607 | 0.011 | -14.085
-8 | -0.833 | 0.03065 | 0.013 | -27.184
-7.5 | -0.824 | 0.02345 | 0.014 | -35.139
-7 | -0.776 | 0.02159 | 0.014 | -35.937
-6.5 | -0.72 | 0.02031 | 0.013 | -35.446
-6 | -0.659 | 0.01901 | 0.013 | -34.69
-5.5 | -0.596 | 0.01818 | 0.012 | -32.77
-5 | -0.53 | 0.01749 | 0.012 | -30.311
-4.5 | -0.463 | 0.01658 | 0.012 | -27.892
-4 | -0.394 | 0.01606 | 0.011 | -24.516
-3.5 | -0.324 | 0.01531 | 0.011 | -21.148
-3 | -0.253 | 0.01563 | 0.01 | -16.178
-2.5 | -0.182 | 0.01528 | 0.01 | -11.88
-2 | -0.11 | 0.01494 | 0.009 | -7.338
-1.5 | -0.037 | 0.01195 | 0.009 | -3.122
-1 | 0.035 | 0.01204 | 0.008 | 2.913
-0.5 | 0.107 | 0.01218 | 0.008 | 8.818
0 | 0.179 | 0.01245 | 0.007 | 14.346
0.5 | 0.249 | 0.01275 | 0.007 | 19.569
1 | 0.319 | 0.01312 | 0.006 | 24.345
1.5 | 0.388 | 0.01359 | 0.006 | 28.585
2 | 0.456 | 0.01416 | 0.005 | 32.234
2.5 | 0.523 | 0.01484 | 0.005 | 35.256
3 | 0.589 | 0.01564 | 0.004 | 37.638
3.5 | 0.653 | 0.01656 | 0.004 | 39.446
4 | 0.717 | 0.0176 | 0.003 | 40.724
4.5 | 0.78 | 0.01879 | 0.003 | 41.497
5 | 0.841 | 0.02011 | 0.002 | 41.828
5.5 | 0.902 | 0.02159 | 0.002 | 41.778
6 | 0.961 | 0.02325 | 0.001 | 41.35
6.5 | 1.02 | 0.02511 | 0.001 | 40.61
7 | 1.077 | 0.02719 | 0 | 39.598
7.5 | 1.132 | 0.02951 | 0 | 38.358
8 | 1.185 | 0.03213 | -0.001 | 36.89
8.5 | 1.236 | 0.03481 | -0.001 | 35.516
9 | 1.285 | 0.03818 | -0.002 | 33.644
9.5 | 1.329 | 0.04201 | -0.002 | 31.642
10 | 1.37 | 0.04642 | -0.003 | 29.514
10.5 | 1.405 | 0.05154 | -0.003 | 27.26
11 | 1.433 | 0.05767 | -0.004 | 24.85
11.5 | 1.452 | 0.06486 | -0.004 | 22.386
12 | 1.457 | 0.07367 | -0.005 | 19.78
12.5 | 1.443 | 0.08457 | -0.005 | 17.065
13 | 1.395 | 0.09865 | -0.005 | 14.141
13.5 | 1.262 | 0.12034 | -0.006 | 10.49
14 | 0.865 | 0.17981 | -0.004 | 4.809
14.5 | 0.895 | 0.2005 | -0.004 | 4.463
15 | 0.924 | 0.21982 | -0.005 | 4.205
15.5 | 0.955 | 0.23832 | -0.005 | 4.007
16 | 0.985 | 0.25448 | -0.006 | 3.869
16.5 | 1.014 | 0.25656 | -0.006 | 3.954
17 | 1.044 | 0.27491 | -0.007 | 3.799

## 24. Re 250k Mach 0.50 (2)
BIGFOIL.COM POLAR EXPORT
Horten 19.00% thick 3.00% camber
Horten 19.00% thick 3.00% camber |  |  |  | Cl Max: | 1.0832 | at alpha= | 6.5 | deg
XFOIL ncrit=9 |  |  |  | L/D Max: | 40.0935 | at alpha= | 5 | deg
Re: | 250000 |  |  | Cd Min: | 0.23197 | at alpha= | -20 | deg
Mach: | 0.5 |  |  | Cl=0 at alpha= | -1.587 | deg
|  |  |  | @ Cl=0.1, Cd= | 0.014612
|  |  |  | @ Cl=0.4, Cd= | 0.017887
|  |  |  | @ Cl=0.6, Cd= | 0.019888
alpha (deg) | Cl | Cd | Cm | Cl/Cd
-20 | -0.5361 | 0.23197 | 0.0171 | -2.3111
-19.5 | -0.5263 | 0.2241 | 0.0099 | -2.3485
-19 | -0.4948 | 0.21731 | 0.0086 | -2.2769
-18.5 | -0.4824 | 0.21002 | 0.0025 | -2.2969
-18 | -0.4559 | 0.20274 | 0.0002 | -2.2487
-17.5 | -0.4319 | 0.19633 | -0.0027 | -2.1999
-17 | -0.4208 | 0.18825 | -0.0081 | -2.2353
-16.5 | -0.3929 | 0.18219 | -0.0099 | -2.1565
-16 | -0.3996 | 0.17392 | -0.0177 | -2.2976
-15.5 | -0.358 | 0.16787 | -0.0168 | -2.1326
-15 | -0.3641 | 0.15983 | -0.0237 | -2.278
-14.5 | -0.3337 | 0.1527 | -0.0244 | -2.1853
-14 | -0.3117 | 0.1467 | -0.0263 | -2.1247
-13.5 | -0.315 | 0.13483 | -0.0315 | -2.3363
-13 | -0.3124 | 0.12562 | -0.0354 | -2.4869
-12.5 | -0.3145 | 0.11596 | -0.0395 | -2.7121
-12 | -0.3264 | 0.10509 | -0.0445 | -3.1059
-11.5 | -0.402 | 0.08399 | -0.0567 | -4.7863
-11 | -0.4055 | 0.06897 | -0.0719 | -5.8794
-10.5 | -0.479 | 0.04469 | -0.1014 | -10.7183
-10 | -0.5164 | 0.0363 | -0.1036 | -14.2259
-9.5 | -0.5164 | 0.03319 | -0.098 | -15.5589
-9 | -0.5253 | 0.02976 | -0.0906 | -17.6512
-8.5 | -0.5132 | 0.02728 | -0.0837 | -18.8123
-8 | -0.4917 | 0.0251 | -0.0769 | -19.5896
-7.5 | -0.4541 | 0.02349 | -0.0716 | -19.3316
-7 | -0.4106 | 0.022 | -0.0669 | -18.6636
-6.5 | -0.3626 | 0.02072 | -0.0628 | -17.5
-6 | -0.3133 | 0.01968 | -0.0588 | -15.9197
-5.5 | -0.2641 | 0.0188 | -0.0547 | -14.0479
-5 | -0.2164 | 0.01799 | -0.0505 | -12.0289
-4.5 | -0.1704 | 0.01731 | -0.046 | -9.844
-4 | -0.125 | 0.01677 | -0.0413 | -7.4538
-3.5 | -0.087 | 0.01615 | -0.0355 | -5.387
-3 | -0.0526 | 0.01566 | -0.0289 | -3.3589
-2.5 | -0.0298 | 0.01499 | -0.0203 | -1.988
-2 | -0.0285 | 0.01403 | -0.0076 | -2.0314
-1.5 | 0.006 | 0.01375 | 0.0005 | 0.43636
-1 | 0.0603 | 0.01423 | 0.0049 | 4.2375
-0.5 | 0.13 | 0.0149 | 0.0065 | 8.7248
0 | 0.1955 | 0.0156 | 0.0085 | 12.5321
0.5 | 0.2707 | 0.01643 | 0.0086 | 16.476
1 | 0.346 | 0.01723 | 0.0088 | 20.0813
1.5 | 0.5047 | 0.01916 | -0.0054 | 26.3413
2 | 0.5653 | 0.01968 | -0.0037 | 28.7246
2.5 | 0.6419 | 0.02014 | -0.0048 | 31.8719
3 | 0.6997 | 0.02072 | -0.003 | 33.7693
3.5 | 0.7482 | 0.02123 | 0.0006 | 35.2426
4 | 0.8277 | 0.02195 | -0.0015 | 37.7084
4.5 | 0.8746 | 0.02286 | 0.0017 | 38.259
5 | 0.9438 | 0.02354 | 0.0016 | 40.0935
5.5 | 0.9898 | 0.02474 | 0.0039 | 40.0081
6 | 1.0305 | 0.02598 | 0.0066 | 39.6651
6.5 | 1.0832 | 0.02703 | 0.0076 | 40.074
7 | 1.0684 | 0.02995 | 0.0138 | 35.6728
7.5 | 1.0693 | 0.03116 | 0.0221 | 34.3164
8 | 0.9852 | 0.03658 | 0.0329 | 26.9328
8.5 | 0.995 | 0.03815 | 0.0392 | 26.0813
9 | 0.8789 | 0.04906 | 0.044 | 17.9148
9.5 | 0.7674 | 0.06312 | 0.0441 | 12.1578
10 | 0.8434 | 0.06023 | 0.0489 | 14.003
10.5 | 0.7296 | 0.07715 | 0.0452 | 9.4569
11.5 | 0.6755 | 0.09572 | 0.0422 | 7.057

## 25. Re 500k Mach 0.00 (1)
BIGFOIL.COM POLAR EXPORT
Horten 19.00% thick 3.00% camber
Horten 19.00% thick 3.00% camber |  |  |  | Cl Max: | 1.85 | at alpha= | 20 | deg
JavaFoil+Calcfoil stall+Eppler ext transition |  |  |  | L/D Max: | 71.155 | at alpha= | 7 | deg
Re: | 500000 |  |  | Cd Min: | 0.00847 | at alpha= | 0.5 | deg
Mach: | 0 |  |  | Cl=0 at alpha= | -1.2422 | deg
|  |  |  | @ Cl=0.1, Cd= | 0.0085614
|  |  |  | @ Cl=0.4, Cd= | 0.0095774
|  |  |  | @ Cl=0.6, Cd= | 0.010404
alpha (deg) | Cl | Cd | Cm | Cl/Cd
-20 | -1.302 | 0.16011 | 0.012 | -8.134
-19.5 | -1.302 | 0.15188 | 0.012 | -8.574
-19 | -1.301 | 0.14367 | 0.012 | -9.053
-18.5 | -1.297 | 0.13569 | 0.012 | -9.558
-18 | -1.292 | 0.12788 | 0.012 | -10.1
-17.5 | -1.285 | 0.12006 | 0.012 | -10.7
-17 | -1.275 | 0.11244 | 0.012 | -11.342
-16.5 | -1.264 | 0.10485 | 0.012 | -12.051
-16 | -1.25 | 0.09716 | 0.012 | -12.87
-15.5 | -1.236 | 0.08932 | 0.012 | -13.839
-15 | -1.222 | 0.08093 | 0.013 | -15.1
-14.5 | -1.21 | 0.07129 | 0.013 | -16.971
-14 | -1.207 | 0.05822 | 0.013 | -20.734
-13.5 | -1.23 | 0.03953 | 0.014 | -31.107
-13 | -1.231 | 0.03039 | 0.015 | -40.517
-12.5 | -1.213 | 0.02617 | 0.015 | -46.348
-12 | -1.185 | 0.02364 | 0.015 | -50.115
-11.5 | -1.15 | 0.02189 | 0.015 | -52.512
-11 | -1.11 | 0.0206 | 0.014 | -53.9
-10.5 | -1.067 | 0.01952 | 0.014 | -54.697
-10 | -1.022 | 0.01863 | 0.014 | -54.848
-9.5 | -0.974 | 0.01785 | 0.014 | -54.53
-9 | -0.923 | 0.01722 | 0.013 | -53.598
-8.5 | -0.87 | 0.01658 | 0.013 | -52.485
-8 | -0.816 | 0.01602 | 0.013 | -50.96
-7.5 | -0.761 | 0.01556 | 0.012 | -48.902
-7 | -0.704 | 0.01512 | 0.012 | -46.563
-6.5 | -0.646 | 0.01466 | 0.012 | -44.085
-6 | -0.588 | 0.01432 | 0.011 | -41.03
-5.5 | -0.528 | 0.01401 | 0.011 | -37.687
-5 | -0.468 | 0.01333 | 0.011 | -35.088
-4.5 | -0.407 | 0.01305 | 0.01 | -31.159
-4 | -0.345 | 0.01278 | 0.01 | -27.002
-3.5 | -0.283 | 0.0125 | 0.009 | -22.653
-3 | -0.221 | 0.01131 | 0.009 | -19.539
-2.5 | -0.158 | 0.0115 | 0.009 | -13.77
-2 | -0.096 | 0.00875 | 0.008 | -10.93
-1.5 | -0.033 | 0.00876 | 0.008 | -3.716
-1 | 0.031 | 0.00884 | 0.007 | 3.46
-0.5 | 0.094 | 0.00855 | 0.007 | 10.955
0 | 0.157 | 0.00867 | 0.006 | 18.085
0.5 | 0.22 | 0.00847 | 0.006 | 25.926
1 | 0.282 | 0.00885 | 0.006 | 31.897
1.5 | 0.345 | 0.0094 | 0.005 | 36.668
2 | 0.407 | 0.0096 | 0.005 | 42.393
2.5 | 0.469 | 0.00982 | 0.004 | 47.77
3 | 0.531 | 0.01008 | 0.004 | 52.631
3.5 | 0.592 | 0.01036 | 0.003 | 57.118
4 | 0.652 | 0.01069 | 0.003 | 60.999
4.5 | 0.712 | 0.01104 | 0.002 | 64.504
5 | 0.771 | 0.01146 | 0.002 | 67.307
5.5 | 0.829 | 0.0121 | 0.001 | 68.565
6 | 0.886 | 0.01263 | 0.001 | 70.167
6.5 | 0.942 | 0.01328 | 0.001 | 70.935
7 | 0.996 | 0.014 | 0 | 71.155
7.5 | 1.049 | 0.01487 | 0 | 70.6
8 | 1.102 | 0.01586 | -0.001 | 69.442
8.5 | 1.152 | 0.017 | -0.001 | 67.784
9 | 1.202 | 0.01827 | -0.002 | 65.811
9.5 | 1.251 | 0.01973 | -0.002 | 63.385
10 | 1.298 | 0.02135 | -0.003 | 60.819
10.5 | 1.344 | 0.02314 | -0.003 | 58.109
11 | 1.389 | 0.02511 | -0.004 | 55.329
11.5 | 1.433 | 0.02731 | -0.004 | 52.47
12 | 1.474 | 0.02972 | -0.004 | 49.607
12.5 | 1.514 | 0.03239 | -0.005 | 46.752
13 | 1.553 | 0.03531 | -0.005 | 43.966
13.5 | 1.589 | 0.03849 | -0.006 | 41.286
14 | 1.623 | 0.04198 | -0.006 | 38.661
14.5 | 1.655 | 0.04574 | -0.007 | 36.184
15 | 1.685 | 0.04976 | -0.007 | 33.861
15.5 | 1.713 | 0.05401 | -0.007 | 31.706
16 | 1.738 | 0.05847 | -0.008 | 29.726
16.5 | 1.762 | 0.06309 | -0.008 | 27.92
17 | 1.782 | 0.068 | -0.009 | 26.203
17.5 | 1.8 | 0.07306 | -0.009 | 24.632
18 | 1.815 | 0.0783 | -0.009 | 23.18
18.5 | 1.828 | 0.08385 | -0.01 | 21.803
19 | 1.839 | 0.08961 | -0.01 | 20.521
19.5 | 1.846 | 0.09566 | -0.01 | 19.3
20 | 1.85 | 0.10186 | -0.011 | 18.166

## 26. Re 500k Mach 0.00 (2)
BIGFOIL.COM POLAR EXPORT
Horten 19.00% thick 3.00% camber
Horten 19.00% thick 3.00% camber |  |  |  | Cl Max: | 1.3227 | at alpha= | 15 | deg
XFOIL ncrit=9 |  |  |  | L/D Max: | 77.3175 | at alpha= | 10 | deg
Re: | 500000 |  |  | Cd Min: | 0.10205 | at alpha= | 20 | deg
Mach: | 0 |  |  | Cl=0 at alpha= | -1.1501 | deg
|  |  |  | @ Cl=0.1, Cd= | 0.0090282
|  |  |  | @ Cl=0.4, Cd= | 0.010521
|  |  |  | @ Cl=0.6, Cd= | 0.01149
alpha (deg) | Cl | Cd | Cm | Cl/Cd
-20 | -1.0999 | 0.08238 | -0.0533 | -13.3515
-19.5 | -1.1088 | 0.07435 | -0.0574 | -14.9132
-19 | -1.1211 | 0.0661 | -0.0614 | -16.9607
-18.5 | -1.1307 | 0.05865 | -0.0645 | -19.2788
-18 | -1.1386 | 0.05192 | -0.0667 | -21.9299
-17.5 | -1.1367 | 0.04692 | -0.0671 | -24.2263
-17 | -1.1289 | 0.0428 | -0.0669 | -26.3762
-16.5 | -1.119 | 0.03917 | -0.0662 | -28.5678
-16 | -1.1074 | 0.03592 | -0.0649 | -30.8296
-15.5 | -1.0938 | 0.03299 | -0.0629 | -33.1555
-15 | -1.0762 | 0.03057 | -0.0606 | -35.2044
-14.5 | -1.0555 | 0.02853 | -0.058 | -36.9961
-14 | -1.0329 | 0.02676 | -0.0551 | -38.5987
-13.5 | -1.0115 | 0.02494 | -0.0518 | -40.5573
-13 | -0.9858 | 0.02358 | -0.0484 | -41.8066
-12.5 | -0.9606 | 0.02223 | -0.0446 | -43.2119
-12 | -0.9362 | 0.02104 | -0.0404 | -44.4962
-11.5 | -0.9096 | 0.02017 | -0.036 | -45.0967
-11 | -0.8578 | 0.01876 | -0.0368 | -45.7249
-10.5 | -0.7174 | 0.01713 | -0.0551 | -41.8797
-10 | -0.6534 | 0.01643 | -0.0574 | -39.7687
-9.5 | -0.6211 | 0.01598 | -0.0532 | -38.8673
-9 | -0.589 | 0.01539 | -0.049 | -38.2716
-8.5 | -0.5527 | 0.01492 | -0.0454 | -37.0442
-8 | -0.5162 | 0.01444 | -0.0417 | -35.7479
-7.5 | -0.4794 | 0.01394 | -0.0381 | -34.3902
-7 | -0.4416 | 0.01349 | -0.0345 | -32.7354
-6.5 | -0.4031 | 0.01311 | -0.031 | -30.7475
-6 | -0.364 | 0.01274 | -0.0276 | -28.5714
-5.5 | -0.3251 | 0.01242 | -0.0241 | -26.1755
-5 | -0.2857 | 0.01216 | -0.0206 | -23.4951
-4 | -0.2013 | 0.01149 | -0.0148 | -17.5196
-3.5 | -0.1599 | 0.01113 | -0.0118 | -14.3666
-3 | -0.1215 | 0.01062 | -0.0082 | -11.4407
-2.5 | -0.0942 | 0.00987 | -0.0025 | -9.5441
-2 | -0.0719 | 0.00908 | 0.0046 | -7.9185
-1 | 0.0127 | 0.00884 | 0.0115 | 1.4367
-0.5 | 0.062 | 0.00897 | 0.0134 | 6.9119
0 | 0.1142 | 0.00905 | 0.0148 | 12.6188
0.5 | 0.1661 | 0.00925 | 0.0161 | 17.9568
1 | 0.2194 | 0.00941 | 0.0172 | 23.3156
1.5 | 0.2726 | 0.00969 | 0.0183 | 28.1321
2 | 0.3302 | 0.01009 | 0.0188 | 32.7255
2.5 | 0.3839 | 0.01044 | 0.0198 | 36.772
3 | 0.4514 | 0.01078 | 0.0176 | 41.8738
3.5 | 0.4969 | 0.01096 | 0.0199 | 45.3376
4.5 | 0.6408 | 0.0117 | 0.0132 | 54.7692
5 | 0.6866 | 0.01203 | 0.0152 | 57.074
5.5 | 0.7621 | 0.0124 | 0.0109 | 61.4597
6 | 0.833 | 0.01283 | 0.0075 | 64.926
6.5 | 0.8943 | 0.01332 | 0.006 | 67.1396
7 | 0.9491 | 0.01365 | 0.0058 | 69.5311
7.5 | 1.0157 | 0.01417 | 0.0029 | 71.6796
8 | 1.071 | 0.01467 | 0.0023 | 73.0061
9 | 1.1923 | 0.01573 | -0.0017 | 75.7978
9.5 | 1.2438 | 0.0163 | -0.0021 | 76.3067
10 | 1.3028 | 0.01685 | -0.0043 | 77.3175
10.5 | 1.3012 | 0.0176 | 0.0045 | 73.9318
11 | 1.2936 | 0.01838 | 0.014 | 70.3808
11.5 | 1.2839 | 0.01982 | 0.0227 | 64.778
12 | 1.2924 | 0.02129 | 0.028 | 60.7046
12.5 | 1.2975 | 0.02346 | 0.0325 | 55.3069
13 | 1.3051 | 0.02596 | 0.0358 | 50.2735
13.5 | 1.3138 | 0.02876 | 0.0383 | 45.6815
14 | 1.315 | 0.03238 | 0.0404 | 40.6115
14.5 | 1.3218 | 0.03587 | 0.0418 | 36.8497
15 | 1.3227 | 0.04008 | 0.0428 | 33.0015
15.5 | 1.3168 | 0.04517 | 0.0433 | 29.1521
16 | 1.3186 | 0.04985 | 0.0434 | 26.4514
16.5 | 1.3139 | 0.05537 | 0.0431 | 23.7295
17 | 1.3048 | 0.06151 | 0.0424 | 21.2128
17.5 | 1.3017 | 0.06728 | 0.0414 | 19.3475
18 | 1.2928 | 0.07383 | 0.0401 | 17.5105
18.5 | 1.2809 | 0.08089 | 0.0384 | 15.8351
19 | 1.2742 | 0.08756 | 0.0366 | 14.5523
19.5 | 1.2644 | 0.09468 | 0.0345 | 13.3545
20 | 1.2537 | 0.10205 | 0.032 | 12.2852

## 27. Re 500k Mach 0.10 (1)
BIGFOIL.COM POLAR EXPORT
Horten 19.00% thick 3.00% camber
Horten 19.00% thick 3.00% camber |  |  |  | Cl Max: | 1.835 | at alpha= | 20 | deg
JavaFoil+Calcfoil stall+Eppler ext transition |  |  |  | L/D Max: | 70.522 | at alpha= | 7 | deg
Re: | 500000 |  |  | Cd Min: | 0.00834 | at alpha= | 1 | deg
Mach: | 0.1 |  |  | Cl=0 at alpha= | -1.2422 | deg
|  |  |  | @ Cl=0.1, Cd= | 0.0085833
|  |  |  | @ Cl=0.4, Cd= | 0.0096114
|  |  |  | @ Cl=0.6, Cd= | 0.010462
alpha (deg) | Cl | Cd | Cm | Cl/Cd
-20 | -1.275 | 0.16389 | 0.012 | -7.78
-19.5 | -1.278 | 0.15536 | 0.012 | -8.224
-19 | -1.278 | 0.14708 | 0.012 | -8.692
-18.5 | -1.277 | 0.13893 | 0.012 | -9.194
-18 | -1.274 | 0.13096 | 0.012 | -9.731
-17.5 | -1.269 | 0.123 | 0.012 | -10.319
-17 | -1.262 | 0.11528 | 0.012 | -10.947
-16.5 | -1.252 | 0.10759 | 0.012 | -11.635
-16 | -1.24 | 0.09999 | 0.012 | -12.399
-15.5 | -1.227 | 0.0922 | 0.012 | -13.303
-15 | -1.213 | 0.08415 | 0.012 | -14.409
-14.5 | -1.199 | 0.07518 | 0.013 | -15.953
-14 | -1.191 | 0.06421 | 0.013 | -18.547
-13.5 | -1.205 | 0.04647 | 0.014 | -25.931
-13 | -1.221 | 0.03275 | 0.015 | -37.274
-12.5 | -1.032 | 0.0889 | 0.009 | -11.608
-12 | -1.183 | 0.02434 | 0.015 | -48.599
-11.5 | -1.15 | 0.02237 | 0.015 | -51.396
-11 | -1.112 | 0.02091 | 0.014 | -53.158
-10.5 | -1.07 | 0.01981 | 0.014 | -53.977
-10 | -1.024 | 0.01885 | 0.014 | -54.336
-9.5 | -0.976 | 0.01807 | 0.014 | -54.045
-9 | -0.926 | 0.01735 | 0.013 | -53.367
-8.5 | -0.874 | 0.01671 | 0.013 | -52.291
-8 | -0.82 | 0.01612 | 0.013 | -50.849
-7.5 | -0.764 | 0.01565 | 0.012 | -48.827
-7 | -0.707 | 0.0152 | 0.012 | -46.539
-6.5 | -0.649 | 0.01481 | 0.012 | -43.84
-6 | -0.59 | 0.01438 | 0.011 | -41.057
-5.5 | -0.53 | 0.01406 | 0.011 | -37.712
-5 | -0.47 | 0.01341 | 0.011 | -35.043
-4.5 | -0.409 | 0.01309 | 0.01 | -31.207
-4 | -0.347 | 0.01282 | 0.01 | -27.058
-3.5 | -0.285 | 0.01257 | 0.009 | -22.637
-3 | -0.222 | 0.01133 | 0.009 | -19.6
-2.5 | -0.159 | 0.01152 | 0.009 | -13.818
-2 | -0.096 | 0.00878 | 0.008 | -10.945
-1.5 | -0.033 | 0.00879 | 0.008 | -3.721
-1 | 0.031 | 0.0085 | 0.007 | 3.617
-0.5 | 0.094 | 0.00857 | 0.007 | 10.988
0 | 0.157 | 0.00871 | 0.007 | 18.09
0.5 | 0.221 | 0.00851 | 0.006 | 25.926
1 | 0.284 | 0.00834 | 0.006 | 34
1.5 | 0.346 | 0.00944 | 0.005 | 36.688
2 | 0.409 | 0.00964 | 0.005 | 42.452
2.5 | 0.471 | 0.00988 | 0.004 | 47.72
3 | 0.533 | 0.01013 | 0.004 | 52.638
3.5 | 0.594 | 0.01043 | 0.003 | 57.025
4 | 0.655 | 0.01075 | 0.003 | 60.934
4.5 | 0.715 | 0.01112 | 0.002 | 64.316
5 | 0.774 | 0.01155 | 0.002 | 67.04
5.5 | 0.833 | 0.0122 | 0.001 | 68.263
6 | 0.89 | 0.01275 | 0.001 | 69.8
6.5 | 0.945 | 0.01342 | 0.001 | 70.462
7 | 1 | 0.01418 | 0 | 70.522
7.5 | 1.053 | 0.01507 | 0 | 69.889
8 | 1.105 | 0.0161 | -0.001 | 68.636
8.5 | 1.156 | 0.01727 | -0.001 | 66.936
9 | 1.206 | 0.01859 | -0.002 | 64.865
9.5 | 1.255 | 0.02007 | -0.002 | 62.503
10 | 1.302 | 0.02174 | -0.003 | 59.885
10.5 | 1.348 | 0.02358 | -0.003 | 57.17
11 | 1.393 | 0.02561 | -0.004 | 54.396
11.5 | 1.436 | 0.02787 | -0.004 | 51.546
12 | 1.478 | 0.03034 | -0.004 | 48.71
12.5 | 1.518 | 0.03307 | -0.005 | 45.89
13 | 1.555 | 0.03609 | -0.005 | 43.105
13.5 | 1.591 | 0.03936 | -0.006 | 40.427
14 | 1.625 | 0.04293 | -0.006 | 37.848
14.5 | 1.657 | 0.0468 | -0.007 | 35.394
15 | 1.686 | 0.05092 | -0.007 | 33.105
15.5 | 1.712 | 0.05529 | -0.007 | 30.972
16 | 1.737 | 0.05989 | -0.008 | 28.998
16.5 | 1.759 | 0.06472 | -0.008 | 27.18
17 | 1.778 | 0.06971 | -0.009 | 25.505
17.5 | 1.794 | 0.07496 | -0.009 | 23.935
18 | 1.808 | 0.08038 | -0.009 | 22.492
18.5 | 1.819 | 0.08609 | -0.01 | 21.13
19 | 1.828 | 0.09205 | -0.01 | 19.856
19.5 | 1.833 | 0.09833 | -0.01 | 18.639
20 | 1.835 | 0.10485 | -0.011 | 17.497

## 28. Re 500k Mach 0.10 (2)
BIGFOIL.COM POLAR EXPORT
Horten 19.00% thick 3.00% camber
Horten 19.00% thick 3.00% camber |  |  |  | Cl Max: | 1.3142 | at alpha= | 15 | deg
XFOIL ncrit=9 |  |  |  | L/D Max: | 76.2288 | at alpha= | 10 | deg
Re: | 500000 |  |  | Cd Min: | 0.10514 | at alpha= | 20 | deg
Mach: | 0.1 |  |  | Cl=0 at alpha= | -1.1412 | deg
|  |  |  | @ Cl=0.1, Cd= | 0.0090616
|  |  |  | @ Cl=0.4, Cd= | 0.010556
|  |  |  | @ Cl=0.6, Cd= | 0.011572
alpha (deg) | Cl | Cd | Cm | Cl/Cd
-20 | -1.0617 | 0.08984 | -0.0501 | -11.8177
-19.5 | -1.0721 | 0.08141 | -0.0545 | -13.1691
-19 | -1.089 | 0.07212 | -0.0594 | -15.0998
-18.5 | -1.1037 | 0.06358 | -0.0634 | -17.3592
-18 | -1.1164 | 0.05585 | -0.0666 | -19.9893
-17.5 | -1.1215 | 0.04965 | -0.0681 | -22.5881
-17 | -1.1161 | 0.04513 | -0.0681 | -24.7308
-16.5 | -1.1077 | 0.04114 | -0.0678 | -26.9251
-16 | -1.098 | 0.03756 | -0.0667 | -29.2332
-15.5 | -1.086 | 0.03443 | -0.065 | -31.5423
-15 | -1.0709 | 0.03163 | -0.0627 | -33.8571
-14.5 | -1.0516 | 0.02942 | -0.0601 | -35.7444
-14 | -1.0296 | 0.02754 | -0.0573 | -37.3856
-13.5 | -1.0091 | 0.02556 | -0.0539 | -39.4797
-13 | -0.9843 | 0.02409 | -0.0505 | -40.8593
-12.5 | -0.9575 | 0.02283 | -0.0468 | -41.9404
-12 | -0.935 | 0.02141 | -0.0424 | -43.6712
-11.5 | -0.9091 | 0.02046 | -0.038 | -44.433
-11 | -0.8566 | 0.01902 | -0.0387 | -45.0368
-10.5 | -0.7121 | 0.01732 | -0.0576 | -41.1143
-10 | -0.6519 | 0.01669 | -0.059 | -39.0593
-9.5 | -0.6214 | 0.01614 | -0.0545 | -38.5006
-9 | -0.5885 | 0.01555 | -0.0504 | -37.8457
-8 | -0.516 | 0.01454 | -0.0429 | -35.4883
-7.5 | -0.4789 | 0.01403 | -0.0392 | -34.134
-7 | -0.4407 | 0.01358 | -0.0357 | -32.4521
-6.5 | -0.4017 | 0.01319 | -0.0322 | -30.4549
-6 | -0.3625 | 0.01282 | -0.0286 | -28.2761
-5.5 | -0.3233 | 0.01248 | -0.0251 | -25.9054
-5 | -0.2844 | 0.0122 | -0.0214 | -23.3115
-4.5 | -0.2421 | 0.01188 | -0.0184 | -20.3788
-4 | -0.2002 | 0.01154 | -0.0154 | -17.3484
-3.5 | -0.159 | 0.0112 | -0.0122 | -14.1964
-3 | -0.1198 | 0.0107 | -0.0087 | -11.1963
-2.5 | -0.0916 | 0.00999 | -0.0031 | -9.1692
-2 | -0.0705 | 0.00914 | 0.0042 | -7.7133
-1.5 | -0.0338 | 0.00893 | 0.0088 | -3.785
-1 | 0.0133 | 0.00887 | 0.0114 | 1.4994
-0.5 | 0.0624 | 0.00899 | 0.0135 | 6.941
0 | 0.1149 | 0.00909 | 0.0149 | 12.6403
0.5 | 0.1673 | 0.00928 | 0.0162 | 18.028
1 | 0.2203 | 0.00945 | 0.0174 | 23.3122
1.5 | 0.2738 | 0.00972 | 0.0186 | 28.1687
2 | 0.331 | 0.01013 | 0.0192 | 32.6752
2.5 | 0.385 | 0.01047 | 0.0203 | 36.7717
3 | 0.4529 | 0.01086 | 0.018 | 41.7035
3.5 | 0.4984 | 0.011 | 0.0204 | 45.3091
4 | 0.5713 | 0.01144 | 0.017 | 49.9388
4.5 | 0.6431 | 0.01177 | 0.0138 | 54.6389
5 | 0.6893 | 0.01208 | 0.0158 | 57.0613
5.5 | 0.7649 | 0.01249 | 0.0116 | 61.241
6 | 0.8366 | 0.01291 | 0.0082 | 64.8025
6.5 | 0.898 | 0.01342 | 0.0067 | 66.9151
7 | 0.9531 | 0.01377 | 0.0066 | 69.2157
7.5 | 1.0202 | 0.01429 | 0.0037 | 71.3926
8 | 1.0701 | 0.01486 | 0.0043 | 72.0121
8.5 | 1.1363 | 0.0153 | 0.0014 | 74.268
9 | 1.1962 | 0.01589 | -0.0004 | 75.2801
9.5 | 1.2463 | 0.01656 | -0.0007 | 75.2597
10 | 1.3058 | 0.01713 | -0.0029 | 76.2288
10.5 | 1.295 | 0.01789 | 0.0075 | 72.3868
11 | 1.2863 | 0.01884 | 0.017 | 68.2749
11.5 | 1.2809 | 0.02035 | 0.0248 | 62.9435
12 | 1.287 | 0.0221 | 0.0301 | 58.2353
12.5 | 1.2941 | 0.02434 | 0.0341 | 53.1676
13 | 1.2978 | 0.02722 | 0.0375 | 47.6782
13.5 | 1.3076 | 0.03008 | 0.0397 | 43.4707
14 | 1.3105 | 0.03369 | 0.0416 | 38.8988
14.5 | 1.3117 | 0.03773 | 0.043 | 34.7654
15 | 1.3142 | 0.04193 | 0.0438 | 31.3427
15.5 | 1.3093 | 0.04706 | 0.0442 | 27.8219
16 | 1.3068 | 0.05224 | 0.0442 | 25.0153
16.5 | 1.3031 | 0.05776 | 0.0438 | 22.5606
17 | 1.2941 | 0.06402 | 0.0429 | 20.214
17.5 | 1.2873 | 0.07027 | 0.0418 | 18.3193
18 | 1.2804 | 0.07671 | 0.0404 | 16.6914
18.5 | 1.2697 | 0.08369 | 0.0387 | 15.1715
19 | 1.2607 | 0.09071 | 0.0367 | 13.8981
19.5 | 1.2523 | 0.09776 | 0.0345 | 12.8099
20 | 1.242 | 0.10514 | 0.032 | 11.8128

## 29. Re 500k Mach 0.25 (1)
BIGFOIL.COM POLAR EXPORT
Horten 19.00% thick 3.00% camber
Horten 19.00% thick 3.00% camber |  |  |  | Cl Max: | 1.745 | at alpha= | 18 | deg
JavaFoil+Calcfoil stall+Eppler ext transition |  |  |  | L/D Max: | 68.116 | at alpha= | 6.5 | deg
Re: | 500000 |  |  | Cd Min: | 0.00837 | at alpha= | -1.5 | deg
Mach: | 0.25 |  |  | Cl=0 at alpha= | -1.2424 | deg
|  |  |  | @ Cl=0.1, Cd= | 0.0084451
|  |  |  | @ Cl=0.4, Cd= | 0.0096081
|  |  |  | @ Cl=0.6, Cd= | 0.010731
alpha (deg) | Cl | Cd | Cm | Cl/Cd
-20 | -1.045 | 0.19139 | 0.011 | -5.459
-19.5 | -1.072 | 0.18045 | 0.011 | -5.941
-19 | -1.096 | 0.16979 | 0.011 | -6.455
-18.5 | -1.116 | 0.15998 | 0.011 | -6.978
-18 | -1.133 | 0.15039 | 0.011 | -7.535
-17.5 | -1.146 | 0.14097 | 0.011 | -8.132
-17 | -1.156 | 0.13213 | 0.012 | -8.747
-16.5 | -1.16 | 0.12361 | 0.012 | -9.385
-16 | -1.161 | 0.11525 | 0.012 | -10.072
-15.5 | -1.158 | 0.1072 | 0.012 | -10.805
-15 | -1.153 | 0.09925 | 0.012 | -11.614
-14.5 | -1.144 | 0.09145 | 0.012 | -12.512
-14 | -1.134 | 0.08345 | 0.012 | -13.59
-13.5 | -1.123 | 0.07486 | 0.012 | -14.997
-13 | -1.114 | 0.065 | 0.013 | -17.132
-12.5 | -1.125 | 0.04812 | 0.014 | -23.383
-12 | -1.153 | 0.03142 | 0.015 | -36.678
-11.5 | -1.14 | 0.02602 | 0.015 | -43.813
-11 | -1.112 | 0.02327 | 0.015 | -47.805
-10.5 | -1.077 | 0.02152 | 0.014 | -50.025
-10 | -1.035 | 0.02021 | 0.014 | -51.236
-9.5 | -0.99 | 0.01916 | 0.014 | -51.674
-9 | -0.941 | 0.01826 | 0.014 | -51.541
-8.5 | -0.89 | 0.01754 | 0.013 | -50.719
-8 | -0.836 | 0.01686 | 0.013 | -49.596
-7.5 | -0.781 | 0.01624 | 0.013 | -48.066
-7 | -0.723 | 0.01574 | 0.012 | -45.949
-6.5 | -0.664 | 0.01529 | 0.012 | -43.444
-6 | -0.604 | 0.01449 | 0.012 | -41.708
-5.5 | -0.543 | 0.01411 | 0.011 | -38.516
-5 | -0.482 | 0.01375 | 0.011 | -35.016
-4.5 | -0.419 | 0.01343 | 0.01 | -31.194
-4 | -0.356 | 0.01316 | 0.01 | -27.034
-3.5 | -0.292 | 0.01288 | 0.01 | -22.682
-3 | -0.228 | 0.01224 | 0.009 | -18.623
-2.5 | -0.163 | 0.01099 | 0.009 | -14.873
-2 | -0.099 | 0.00869 | 0.008 | -11.35
-1.5 | -0.034 | 0.00837 | 0.008 | -4.014
-1 | 0.032 | 0.00868 | 0.008 | 3.638
-0.5 | 0.097 | 0.00844 | 0.007 | 11.455
0 | 0.162 | 0.00855 | 0.007 | 18.906
0.5 | 0.227 | 0.00837 | 0.006 | 27.052
1 | 0.291 | 0.00925 | 0.006 | 31.486
1.5 | 0.356 | 0.00945 | 0.005 | 37.602
2 | 0.42 | 0.00968 | 0.005 | 43.325
2.5 | 0.483 | 0.01014 | 0.004 | 47.639
3 | 0.546 | 0.01044 | 0.004 | 52.334
3.5 | 0.609 | 0.01078 | 0.003 | 56.507
4 | 0.671 | 0.01114 | 0.003 | 60.208
4.5 | 0.732 | 0.01157 | 0.002 | 63.217
5 | 0.792 | 0.01207 | 0.002 | 65.605
5.5 | 0.85 | 0.01265 | 0.001 | 67.203
6 | 0.908 | 0.01334 | 0.001 | 68.036
6.5 | 0.964 | 0.01415 | 0.001 | 68.116
7 | 1.018 | 0.01508 | 0 | 67.52
7.5 | 1.072 | 0.0163 | 0 | 65.765
8 | 1.125 | 0.01751 | -0.001 | 64.241
8.5 | 1.176 | 0.01887 | -0.001 | 62.324
9 | 1.226 | 0.02042 | -0.002 | 60.062
9.5 | 1.275 | 0.02213 | -0.002 | 57.612
10 | 1.323 | 0.02404 | -0.003 | 55.025
10.5 | 1.369 | 0.02617 | -0.003 | 52.29
11 | 1.413 | 0.02853 | -0.004 | 49.525
11.5 | 1.455 | 0.03112 | -0.004 | 46.76
12 | 1.495 | 0.034 | -0.005 | 43.975
12.5 | 1.533 | 0.03722 | -0.005 | 41.187
13 | 1.568 | 0.04076 | -0.005 | 38.48
13.5 | 1.601 | 0.04462 | -0.006 | 35.886
14 | 1.631 | 0.04883 | -0.006 | 33.395
14.5 | 1.658 | 0.05337 | -0.007 | 31.061
15 | 1.681 | 0.05826 | -0.007 | 28.857
15.5 | 1.701 | 0.06343 | -0.007 | 26.819
16 | 1.718 | 0.06889 | -0.008 | 24.937
16.5 | 1.731 | 0.0747 | -0.008 | 23.179
17 | 1.74 | 0.08071 | -0.009 | 21.556
17.5 | 1.744 | 0.08705 | -0.009 | 20.036
18 | 1.745 | 0.09386 | -0.009 | 18.587
18.5 | 1.741 | 0.10094 | -0.01 | 17.246
19 | 1.733 | 0.10859 | -0.01 | 15.959
19.5 | 1.719 | 0.1167 | -0.01 | 14.732
20 | 1.7 | 0.12533 | -0.011 | 13.567

## 30. Re 500k Mach 0.25 (2)
BIGFOIL.COM POLAR EXPORT
Horten 19.00% thick 3.00% camber
Horten 19.00% thick 3.00% camber |  |  |  | Cl Max: | 1.2679 | at alpha= | 13 | deg
XFOIL ncrit=9 |  |  |  | L/D Max: | 70.594 | at alpha= | 8.5 | deg
Re: | 500000 |  |  | Cd Min: | 0.20687 | at alpha= | -20 | deg
Mach: | 0.25 |  |  | Cl=0 at alpha= | -1.1726 | deg
|  |  |  | @ Cl=0.1, Cd= | 0.0092605
|  |  |  | @ Cl=0.4, Cd= | 0.010759
|  |  |  | @ Cl=0.6, Cd= | 0.01181
alpha (deg) | Cl | Cd | Cm | Cl/Cd
-20 | -0.5433 | 0.20687 | 0.0129 | -2.6263
-19.5 | -0.5215 | 0.20236 | 0.0106 | -2.5771
-18 | -0.9101 | 0.09244 | -0.0504 | -9.8453
-17.5 | -0.9667 | 0.07644 | -0.0604 | -12.6465
-17 | -1.0031 | 0.06435 | -0.0674 | -15.5882
-16.5 | -1.0125 | 0.05698 | -0.0701 | -17.7694
-16 | -1.0163 | 0.05056 | -0.0721 | -20.1009
-15.5 | -1.0199 | 0.04474 | -0.0729 | -22.7962
-15 | -1.0205 | 0.03974 | -0.0723 | -25.6794
-14.5 | -1.0154 | 0.03567 | -0.0705 | -28.4665
-14 | -1.0014 | 0.03268 | -0.0682 | -30.6426
-13.5 | -0.9855 | 0.03001 | -0.0652 | -32.8391
-13 | -0.9682 | 0.02757 | -0.0616 | -35.1179
-12.5 | -0.9468 | 0.02564 | -0.0577 | -36.9267
-12 | -0.9228 | 0.02402 | -0.0535 | -38.418
-11.5 | -0.9008 | 0.02244 | -0.0487 | -40.1426
-11 | -0.8408 | 0.0208 | -0.0504 | -40.4231
-10.5 | -0.684 | 0.01872 | -0.0709 | -36.5385
-10 | -0.6506 | 0.01789 | -0.0669 | -36.3667
-9.5 | -0.6187 | 0.01718 | -0.0622 | -36.0128
-8.5 | -0.55 | 0.01584 | -0.0535 | -34.7222
-8 | -0.5126 | 0.01525 | -0.0495 | -33.6131
-7.5 | -0.4731 | 0.01475 | -0.0458 | -32.0746
-7 | -0.4348 | 0.01417 | -0.0418 | -30.6845
-6.5 | -0.3951 | 0.01366 | -0.038 | -28.9239
-6 | -0.3552 | 0.01322 | -0.0342 | -26.8684
-5.5 | -0.315 | 0.01284 | -0.0304 | -24.5327
-5 | -0.2742 | 0.01249 | -0.0266 | -21.9536
-4.5 | -0.2346 | 0.01221 | -0.0226 | -19.2138
-4 | -0.1937 | 0.01186 | -0.0188 | -16.3322
-3.5 | -0.1515 | 0.01152 | -0.0154 | -13.151
-3 | -0.1111 | 0.01112 | -0.0116 | -9.991
-2.5 | -0.0774 | 0.01047 | -0.0066 | -7.3926
-2 | -0.059 | 0.0096 | 0.0014 | -6.1458
-1.5 | -0.0292 | 0.00912 | 0.0078 | -3.2018
-1 | 0.0154 | 0.00911 | 0.0114 | 1.6905
-0.5 | 0.066 | 0.00914 | 0.0137 | 7.221
0 | 0.1168 | 0.00932 | 0.0159 | 12.5322
0.5 | 0.1713 | 0.00944 | 0.0173 | 18.1462
1 | 0.2241 | 0.00968 | 0.019 | 23.1508
1.5 | 0.2781 | 0.0099 | 0.0206 | 28.0909
2 | 0.3354 | 0.01032 | 0.0216 | 32.5
2.5 | 0.3919 | 0.01072 | 0.0227 | 36.5578
3 | 0.462 | 0.01106 | 0.0206 | 41.7722
3.5 | 0.5224 | 0.01144 | 0.0204 | 45.6643
4 | 0.5822 | 0.01169 | 0.0203 | 49.8033
4.5 | 0.655 | 0.01218 | 0.0173 | 53.7767
5 | 0.7191 | 0.01253 | 0.0162 | 57.3903
5.5 | 0.7811 | 0.01295 | 0.0154 | 60.3166
6 | 0.8531 | 0.01352 | 0.0124 | 63.0991
6.5 | 0.9148 | 0.01396 | 0.0116 | 65.5301
7 | 0.9737 | 0.01452 | 0.0111 | 67.0592
7.5 | 1.0394 | 0.01512 | 0.0092 | 68.7434
8 | 1.091 | 0.01565 | 0.0099 | 69.7125
8.5 | 1.1528 | 0.01633 | 0.0082 | 70.594
9 | 1.2046 | 0.0171 | 0.0081 | 70.4444
9.5 | 1.2649 | 0.01793 | 0.0061 | 70.5466
10 | 1.2674 | 0.01906 | 0.0135 | 66.4953
10.5 | 1.258 | 0.02033 | 0.0226 | 61.879
11 | 1.2512 | 0.02225 | 0.0301 | 56.2337
11.5 | 1.2558 | 0.02443 | 0.0351 | 51.404
12 | 1.2607 | 0.02714 | 0.0391 | 46.4517
12.5 | 1.262 | 0.03048 | 0.0423 | 41.4042
13 | 1.2679 | 0.03389 | 0.0445 | 37.4122
13.5 | 1.2675 | 0.03802 | 0.0463 | 33.3377
14 | 1.2656 | 0.04263 | 0.0475 | 29.688
14.5 | 1.2665 | 0.04733 | 0.0482 | 26.7589
15 | 1.2607 | 0.05286 | 0.0483 | 23.8498
15.5 | 1.2542 | 0.05872 | 0.048 | 21.359
16 | 1.2508 | 0.06453 | 0.0474 | 19.3832
16.5 | 1.2423 | 0.07098 | 0.0464 | 17.5021
17 | 1.232 | 0.07788 | 0.045 | 15.8192
17.5 | 1.2252 | 0.08458 | 0.0434 | 14.4857
18 | 1.2158 | 0.09173 | 0.0414 | 13.2541

## 31. Re 500k Mach 0.50 (1)
BIGFOIL.COM POLAR EXPORT
Horten 19.00% thick 3.00% camber
Horten 19.00% thick 3.00% camber |  |  |  | Cl Max: | 1.47 | at alpha= | 12 | deg
JavaFoil+Calcfoil stall+Eppler ext transition |  |  |  | L/D Max: | 56.034 | at alpha= | 5 | deg
Re: | 500000 |  |  | Cd Min: | 0.00913 | at alpha= | -0.5 | deg
Mach: | 0.5 |  |  | Cl=0 at alpha= | -1.2431 | deg
|  |  |  | @ Cl=0.1, Cd= | 0.009176
|  |  |  | @ Cl=0.4, Cd= | 0.010414
|  |  |  | @ Cl=0.6, Cd= | 0.01178
alpha (deg) | Cl | Cd | Cm | Cl/Cd
-20 | -1.061 | 0.24497 | 0.013 | -4.332
-19.5 | -1.033 | 0.23649 | 0.013 | -4.369
-19 | -1.006 | 0.23164 | 0.013 | -4.343
-18.5 | -0.977 | 0.22077 | 0.012 | -4.426
-18 | -0.95 | 0.21939 | 0.012 | -4.329
-17.5 | -0.921 | 0.21314 | 0.012 | -4.321
-17 | -0.893 | 0.20369 | 0.012 | -4.386
-16.5 | -0.865 | 0.20033 | 0.011 | -4.318
-16 | -0.837 | 0.19683 | 0.011 | -4.253
-15.5 | -0.809 | 0.18929 | 0.011 | -4.272
-15 | -0.781 | 0.18467 | 0.011 | -4.227
-14.5 | -0.752 | 0.17428 | 0.01 | -4.314
-14 | -0.724 | 0.17239 | 0.01 | -4.2
-13.5 | -0.695 | 0.16069 | 0.01 | -4.327
-13 | -0.667 | 0.15796 | 0.009 | -4.225
-12.5 | -0.639 | 0.14689 | 0.009 | -4.349
-12 | -0.61 | 0.13901 | 0.009 | -4.39
-11.5 | -0.582 | 0.12848 | 0.008 | -4.527
-11 | -0.553 | 0.11685 | 0.008 | -4.734
-10.5 | -0.738 | 0.08677 | 0.009 | -8.504
-10 | -0.817 | 0.07224 | 0.01 | -11.305
-9.5 | -0.836 | 0.06105 | 0.011 | -13.687
-9 | -0.853 | 0.04434 | 0.013 | -19.248
-8.5 | -0.909 | 0.02399 | 0.014 | -37.902
-8 | -0.879 | 0.02122 | 0.014 | -41.407
-7.5 | -0.834 | 0.01963 | 0.014 | -42.484
-7 | -0.781 | 0.01847 | 0.014 | -42.286
-6.5 | -0.723 | 0.01748 | 0.013 | -41.364
-6 | -0.662 | 0.01641 | 0.013 | -40.333
-5.5 | -0.598 | 0.01572 | 0.013 | -38.02
-5 | -0.531 | 0.01513 | 0.012 | -35.114
-4.5 | -0.464 | 0.01464 | 0.012 | -31.663
-4 | -0.394 | 0.01388 | 0.011 | -28.425
-3.5 | -0.324 | 0.01347 | 0.011 | -24.075
-3 | -0.253 | 0.01313 | 0.01 | -19.301
-2.5 | -0.182 | 0.01249 | 0.01 | -14.562
-2 | -0.11 | 0.01188 | 0.009 | -9.247
-1.5 | -0.037 | 0.00949 | 0.009 | -3.947
-1 | 0.035 | 0.00955 | 0.008 | 3.685
-0.5 | 0.108 | 0.00913 | 0.008 | 11.801
0 | 0.18 | 0.00934 | 0.007 | 19.245
0.5 | 0.252 | 0.00958 | 0.007 | 26.25
1 | 0.323 | 0.01006 | 0.006 | 32.103
1.5 | 0.394 | 0.01038 | 0.006 | 37.903
2 | 0.463 | 0.01077 | 0.005 | 43.02
2.5 | 0.532 | 0.01123 | 0.005 | 47.399
3 | 0.6 | 0.01178 | 0.004 | 50.943
3.5 | 0.666 | 0.01261 | 0.004 | 52.859
4 | 0.731 | 0.01335 | 0.003 | 54.766
4.5 | 0.795 | 0.01425 | 0.003 | 55.774
5 | 0.857 | 0.0153 | 0.002 | 56.034
5.5 | 0.918 | 0.01648 | 0.002 | 55.71
6 | 0.978 | 0.01786 | 0.001 | 54.759
6.5 | 1.036 | 0.01942 | 0.001 | 53.353
7 | 1.093 | 0.02131 | 0 | 51.286
7.5 | 1.148 | 0.02328 | 0 | 49.32
8 | 1.201 | 0.02554 | -0.001 | 47.043
8.5 | 1.252 | 0.0281 | -0.001 | 44.573
9 | 1.3 | 0.03101 | -0.002 | 41.938
9.5 | 1.345 | 0.03436 | -0.002 | 39.14
10 | 1.385 | 0.03823 | -0.003 | 36.235
10.5 | 1.42 | 0.04276 | -0.003 | 33.2
11 | 1.447 | 0.0481 | -0.004 | 30.091
11.5 | 1.466 | 0.05459 | -0.004 | 26.846
12 | 1.47 | 0.06243 | -0.005 | 23.546
12.5 | 1.456 | 0.07212 | -0.005 | 20.182
13 | 1.407 | 0.08464 | -0.006 | 16.622
13.5 | 1.274 | 0.10354 | -0.006 | 12.304
14 | 0.865 | 0.15127 | -0.004 | 5.716
14.5 | 0.895 | 0.16913 | -0.004 | 5.291
15 | 0.925 | 0.18267 | -0.005 | 5.061
15.5 | 0.955 | 0.1937 | -0.005 | 4.93
16 | 0.985 | 0.20706 | -0.006 | 4.755
16.5 | 1.014 | 0.20923 | -0.006 | 4.848
17 | 1.044 | 0.21584 | -0.007 | 4.839

## 32. Re 500k Mach 0.50 (2)
BIGFOIL.COM POLAR EXPORT
Horten 19.00% thick 3.00% camber
Horten 19.00% thick 3.00% camber |  |  |  | Cl Max: | 1.1522 | at alpha= | 8.5 | deg
XFOIL ncrit=9 |  |  |  | L/D Max: | 51.9216 | at alpha= | 6.5 | deg
Re: | 500000 |  |  | Cd Min: | 0.17511 | at alpha= | -16.5 | deg
Mach: | 0.5 |  |  | Cl=0 at alpha= | -2.181 | deg
|  |  |  | @ Cl=0.1, Cd= | 0.010122
|  |  |  | @ Cl=0.4, Cd= | 0.011758
|  |  |  | @ Cl=0.6, Cd= | 0.013382
alpha (deg) | Cl | Cd | Cm | Cl/Cd
-16.5 | -0.4225 | 0.17511 | -0.0098 | -2.4128
-16 | -0.4106 | 0.16627 | -0.0142 | -2.4695
-15.5 | -0.4032 | 0.15663 | -0.0189 | -2.5742
-15 | -0.3975 | 0.1471 | -0.0235 | -2.7022
-14.5 | -0.3854 | 0.13946 | -0.0268 | -2.7635
-14 | -0.4122 | 0.12408 | -0.0346 | -3.3221
-13.5 | -0.397 | 0.11803 | -0.0369 | -3.3636
-13 | -0.4866 | 0.09501 | -0.0497 | -5.1216
-12.5 | -0.5192 | 0.0828 | -0.0562 | -6.2705
-12 | -0.6204 | 0.06142 | -0.0712 | -10.1009
-11.5 | -0.6471 | 0.04201 | -0.0966 | -15.4035
-11 | -0.6068 | 0.0334 | -0.1105 | -18.1677
-10.5 | -0.6126 | 0.0293 | -0.1062 | -20.9078
-10 | -0.6051 | 0.02626 | -0.1007 | -23.0427
-9.5 | -0.5862 | 0.02391 | -0.095 | -24.5169
-9 | -0.5603 | 0.02196 | -0.0892 | -25.5146
-8.5 | -0.5264 | 0.02044 | -0.0836 | -25.7534
-8 | -0.4912 | 0.01915 | -0.078 | -25.6501
-7.5 | -0.4518 | 0.01795 | -0.0727 | -25.1699
-7 | -0.4095 | 0.01699 | -0.0675 | -24.1024
-6.5 | -0.3656 | 0.01623 | -0.0625 | -22.5262
-6 | -0.3226 | 0.01546 | -0.0574 | -20.8668
-5.5 | -0.278 | 0.01479 | -0.0525 | -18.7965
-5 | -0.2334 | 0.01424 | -0.0475 | -16.3904
-4.5 | -0.1886 | 0.01367 | -0.0425 | -13.7966
-4 | -0.1448 | 0.0132 | -0.0374 | -10.9697
-3.5 | -0.1009 | 0.01281 | -0.0322 | -7.8767
-3 | -0.0593 | 0.01246 | -0.0266 | -4.7592
-2.5 | -0.0215 | 0.01215 | -0.0204 | -1.7695
-2 | 0.0122 | 0.01167 | -0.0134 | 1.0454
-1.5 | 0.0267 | 0.01084 | -0.0031 | 2.4631
-1 | 0.0392 | 0.01012 | 0.0084 | 3.8735
-0.5 | 0.0826 | 0.01008 | 0.0143 | 8.1944
0 | 0.1366 | 0.01021 | 0.0182 | 13.379
0.5 | 0.1901 | 0.01047 | 0.0219 | 18.1566
1 | 0.2468 | 0.01067 | 0.0251 | 23.1303
1.5 | 0.3048 | 0.01102 | 0.0279 | 27.6588
2 | 0.3663 | 0.01144 | 0.0303 | 32.0192
2.5 | 0.4309 | 0.01205 | 0.0321 | 35.7593
3 | 0.4807 | 0.01239 | 0.0362 | 38.7974
3.5 | 0.5584 | 0.01298 | 0.0348 | 43.02
4 | 0.607 | 0.01345 | 0.0388 | 45.1301
4.5 | 0.6848 | 0.01414 | 0.0372 | 48.43
5 | 0.738 | 0.01483 | 0.0399 | 49.764
5.5 | 0.8164 | 0.01579 | 0.0376 | 51.7036
6 | 0.869 | 0.01675 | 0.0397 | 51.8806
6.5 | 0.9403 | 0.01811 | 0.0376 | 51.9216
7 | 0.9934 | 0.01972 | 0.0377 | 50.3753
7.5 | 1.0554 | 0.02186 | 0.0351 | 48.28
8 | 1.1071 | 0.0246 | 0.0329 | 45.0041
8.5 | 1.1522 | 0.02788 | 0.0305 | 41.3271
9 | 1.1346 | 0.03082 | 0.0381 | 36.8138
9.5 | 1.1219 | 0.03397 | 0.0447 | 33.0262
10 | 1.1098 | 0.03803 | 0.0494 | 29.1822
10.5 | 1.1028 | 0.04229 | 0.053 | 26.0771
11 | 1.0958 | 0.0472 | 0.0555 | 23.2161
11.5 | 1.0863 | 0.05271 | 0.0571 | 20.609
12 | 1.0842 | 0.05788 | 0.0583 | 18.7319
12.5 | 1.0695 | 0.06464 | 0.0583 | 16.5455
13 | 1.0568 | 0.07145 | 0.0579 | 14.7908
13.5 | 1.0547 | 0.07751 | 0.0576 | 13.6073

## 33. Re 750k Mach 0.00 (1)
BIGFOIL.COM POLAR EXPORT
Horten 19.00% thick 3.00% camber
Horten 19.00% thick 3.00% camber |  |  |  | Cl Max: | 1.859 | at alpha= | 20 | deg
JavaFoil+Calcfoil stall+Eppler ext transition |  |  |  | L/D Max: | 81.159 | at alpha= | 7.5 | deg
Re: | 750000 |  |  | Cd Min: | 0.00805 | at alpha= | 2 | deg
Mach: | 0 |  |  | Cl=0 at alpha= | -1.2422 | deg
|  |  |  | @ Cl=0.1, Cd= | 0.0081814
|  |  |  | @ Cl=0.4, Cd= | 0.0080678
|  |  |  | @ Cl=0.6, Cd= | 0.009401
alpha (deg) | Cl | Cd | Cm | Cl/Cd
-20 | -1.311 | 0.14789 | 0.013 | -8.867
-19.5 | -1.312 | 0.13993 | 0.013 | -9.377
-19 | -1.311 | 0.13189 | 0.013 | -9.941
-18.5 | -1.308 | 0.12395 | 0.013 | -10.557
-18 | -1.304 | 0.11597 | 0.013 | -11.246
-17.5 | -1.298 | 0.10809 | 0.013 | -12.012
-17 | -1.291 | 0.10003 | 0.013 | -12.907
-16.5 | -1.282 | 0.09177 | 0.013 | -13.969
-16 | -1.273 | 0.08278 | 0.013 | -15.376
-15.5 | -1.266 | 0.0726 | 0.014 | -17.438
-15 | -1.267 | 0.05954 | 0.014 | -21.28
-14.5 | -1.283 | 0.0432 | 0.015 | -29.703
-14 | -1.289 | 0.03288 | 0.015 | -39.212
-13.5 | -1.279 | 0.02742 | 0.015 | -46.629
-13 | -1.257 | 0.02437 | 0.015 | -51.572
-12.5 | -1.229 | 0.02254 | 0.015 | -54.51
-12 | -1.195 | 0.02098 | 0.015 | -56.955
-11.5 | -1.157 | 0.01957 | 0.015 | -59.104
-11 | -1.116 | 0.01881 | 0.014 | -59.297
-10.5 | -1.071 | 0.01771 | 0.014 | -60.5
-10 | -1.025 | 0.01694 | 0.014 | -60.498
-9.5 | -0.976 | 0.01631 | 0.014 | -59.857
-9 | -0.925 | 0.01571 | 0.013 | -58.88
-8.5 | -0.872 | 0.01515 | 0.013 | -57.578
-8 | -0.818 | 0.01465 | 0.013 | -55.836
-7.5 | -0.762 | 0.01424 | 0.012 | -53.534
-7 | -0.705 | 0.01384 | 0.012 | -50.967
-6.5 | -0.647 | 0.01342 | 0.012 | -48.214
-6 | -0.588 | 0.01311 | 0.011 | -44.871
-5.5 | -0.528 | 0.01283 | 0.011 | -41.202
-5 | -0.468 | 0.01251 | 0.011 | -37.405
-4.5 | -0.407 | 0.01225 | 0.01 | -33.213
-4 | -0.345 | 0.01102 | 0.01 | -31.353
-3.5 | -0.283 | 0.01045 | 0.009 | -27.116
-3 | -0.221 | 0.01066 | 0.009 | -20.738
-2.5 | -0.158 | 0.01041 | 0.009 | -15.222
-2 | -0.096 | 0.0085 | 0.008 | -11.253
-1.5 | -0.033 | 0.00847 | 0.008 | -3.844
-1 | 0.031 | 0.00813 | 0.007 | 3.766
-0.5 | 0.094 | 0.00817 | 0.007 | 11.477
0 | 0.157 | 0.00829 | 0.006 | 18.925
0.5 | 0.22 | 0.00826 | 0.006 | 26.594
1 | 0.283 | 0.0084 | 0.006 | 33.645
1.5 | 0.345 | 0.00819 | 0.005 | 42.128
2 | 0.408 | 0.00805 | 0.005 | 50.651
2.5 | 0.47 | 0.00893 | 0.004 | 52.618
3 | 0.532 | 0.00915 | 0.004 | 58.131
3.5 | 0.593 | 0.00937 | 0.003 | 63.332
4 | 0.654 | 0.00964 | 0.003 | 67.859
4.5 | 0.715 | 0.00994 | 0.002 | 71.926
5 | 0.775 | 0.01047 | 0.002 | 74.01
5.5 | 0.834 | 0.01085 | 0.001 | 76.822
6 | 0.892 | 0.01127 | 0.001 | 79.139
6.5 | 0.948 | 0.01177 | 0.001 | 80.569
7 | 1.004 | 0.01238 | 0 | 81.121
7.5 | 1.058 | 0.01304 | 0 | 81.159
8 | 1.111 | 0.01385 | -0.001 | 80.22
8.5 | 1.163 | 0.0148 | -0.001 | 78.576
9 | 1.213 | 0.01589 | -0.002 | 76.339
9.5 | 1.261 | 0.01717 | -0.002 | 73.477
10 | 1.309 | 0.01859 | -0.003 | 70.409
10.5 | 1.355 | 0.0202 | -0.003 | 67.079
11 | 1.4 | 0.022 | -0.004 | 63.632
11.5 | 1.443 | 0.02401 | -0.004 | 60.099
12 | 1.484 | 0.02626 | -0.005 | 56.536
12.5 | 1.524 | 0.02874 | -0.005 | 53.038
13 | 1.562 | 0.03147 | -0.005 | 49.641
13.5 | 1.598 | 0.03444 | -0.006 | 46.401
14 | 1.632 | 0.03773 | -0.006 | 43.252
14.5 | 1.664 | 0.04127 | -0.007 | 40.321
15 | 1.694 | 0.04508 | -0.007 | 37.573
15.5 | 1.721 | 0.04908 | -0.007 | 35.073
16 | 1.747 | 0.05328 | -0.008 | 32.782
16.5 | 1.77 | 0.05765 | -0.008 | 30.705
17 | 1.79 | 0.06226 | -0.009 | 28.755
17.5 | 1.808 | 0.06701 | -0.009 | 26.981
18 | 1.823 | 0.07194 | -0.009 | 25.346
18.5 | 1.837 | 0.07712 | -0.01 | 23.814
19 | 1.847 | 0.08252 | -0.01 | 22.388
19.5 | 1.855 | 0.08815 | -0.011 | 21.04
20 | 1.859 | 0.09398 | -0.011 | 19.78

## 34. Re 750k Mach 0.00 (2)
BIGFOIL.COM POLAR EXPORT
Horten 19.00% thick 3.00% camber
Horten 19.00% thick 3.00% camber |  |  |  | Cl Max: | 1.3697 | at alpha= | 15 | deg
XFOIL ncrit=9 |  |  |  | L/D Max: | 85.6763 | at alpha= | 9.5 | deg
Re: | 750000 |  |  | Cd Min: | 0.09972 | at alpha= | 20 | deg
Mach: | 0 |  |  | Cl=0 at alpha= | -1.2082 | deg
|  |  |  | @ Cl=0.1, Cd= | 0.0077077
|  |  |  | @ Cl=0.4, Cd= | 0.0085886
|  |  |  | @ Cl=0.6, Cd= | 0.0094417
alpha (deg) | Cl | Cd | Cm | Cl/Cd
-20 | -1.1739 | 0.07468 | -0.0531 | -15.7191
-19.5 | -1.1967 | 0.06502 | -0.0576 | -18.4051
-19 | -1.2074 | 0.05721 | -0.061 | -21.1047
-18.5 | -1.212 | 0.05065 | -0.0632 | -23.9289
-18 | -1.2101 | 0.04529 | -0.0643 | -26.7189
-17.5 | -1.2022 | 0.04093 | -0.0645 | -29.3721
-17 | -1.2024 | 0.03632 | -0.0637 | -33.1057
-16.5 | -1.1913 | 0.03301 | -0.0623 | -36.0891
-16 | -1.1732 | 0.03046 | -0.0606 | -38.5161
-15.5 | -1.151 | 0.02835 | -0.0585 | -40.5996
-15 | -1.136 | 0.02594 | -0.0555 | -43.7934
-14.5 | -1.1131 | 0.02418 | -0.0526 | -46.0339
-14 | -1.086 | 0.02278 | -0.0497 | -47.6734
-13.5 | -1.0621 | 0.0213 | -0.0461 | -49.8638
-13 | -1.0356 | 0.02009 | -0.0424 | -51.548
-12.5 | -1.0057 | 0.01916 | -0.0388 | -52.4896
-12 | -0.9824 | 0.01809 | -0.034 | -54.3062
-11.5 | -0.9184 | 0.01702 | -0.0366 | -53.96
-10.5 | -0.7195 | 0.01506 | -0.0563 | -47.7756
-10 | -0.6854 | 0.0147 | -0.0523 | -46.6259
-9.5 | -0.6539 | 0.01414 | -0.0479 | -46.2447
-9 | -0.6173 | 0.0137 | -0.0443 | -45.0584
-8.5 | -0.5794 | 0.01328 | -0.0409 | -43.6295
-7.5 | -0.5026 | 0.01241 | -0.034 | -40.4996
-7 | -0.4622 | 0.01205 | -0.0308 | -38.3568
-6.5 | -0.4218 | 0.01175 | -0.0276 | -35.8979
-6 | -0.3819 | 0.01149 | -0.0242 | -33.2376
-5.5 | -0.3412 | 0.01121 | -0.0209 | -30.4371
-5 | -0.2989 | 0.01094 | -0.018 | -27.3218
-4.5 | -0.255 | 0.01067 | -0.0153 | -23.8988
-4 | -0.2095 | 0.01042 | -0.013 | -20.1056
-2.5 | -0.0814 | 0.0094 | -0.0045 | -8.6596
-2 | -0.0489 | 0.00866 | 0.0002 | -5.6467
-1.5 | -0.0227 | 0.00801 | 0.0065 | -2.834
-1 | 0.0162 | 0.00773 | 0.0105 | 2.0957
-0.5 | 0.0619 | 0.0077 | 0.0131 | 8.039
0 | 0.1114 | 0.00771 | 0.015 | 14.4488
0.5 | 0.1612 | 0.00782 | 0.0167 | 20.6138
1 | 0.2123 | 0.00791 | 0.0181 | 26.8394
1.5 | 0.2643 | 0.00804 | 0.0193 | 32.8731
2 | 0.3145 | 0.00821 | 0.0209 | 38.3069
2.5 | 0.3644 | 0.00843 | 0.0227 | 43.2266
3 | 0.4205 | 0.00868 | 0.023 | 48.4447
3.5 | 0.4731 | 0.00885 | 0.0239 | 53.4576
4 | 0.5276 | 0.00913 | 0.0242 | 57.7875
4.5 | 0.5815 | 0.00932 | 0.0247 | 62.3927
5 | 0.6408 | 0.00971 | 0.0239 | 65.9938
5.5 | 0.6944 | 0.00993 | 0.0244 | 69.9295
6 | 0.7629 | 0.01038 | 0.0215 | 73.4971
6.5 | 0.8304 | 0.0108 | 0.0188 | 76.8889
7 | 0.8828 | 0.01118 | 0.0191 | 78.9624
7.5 | 0.9514 | 0.01177 | 0.0159 | 80.8326
8 | 1.0186 | 0.01223 | 0.013 | 83.287
8.5 | 1.0743 | 0.01277 | 0.0123 | 84.1269
9.5 | 1.1909 | 0.0139 | 0.0093 | 85.6763
10 | 1.2419 | 0.01457 | 0.009 | 85.2368
10.5 | 1.2984 | 0.01535 | 0.007 | 84.5863
11 | 1.354 | 0.01626 | 0.0049 | 83.2718
11.5 | 1.3479 | 0.01714 | 0.0141 | 78.6406
12 | 1.3387 | 0.01869 | 0.0225 | 71.6265
12.5 | 1.3472 | 0.02031 | 0.0276 | 66.3319
13 | 1.3514 | 0.02273 | 0.0319 | 59.4545
13.5 | 1.3603 | 0.02532 | 0.0348 | 53.7243
14 | 1.3672 | 0.02841 | 0.0372 | 48.1239
14.5 | 1.3667 | 0.03235 | 0.0391 | 42.2473
15 | 1.3697 | 0.03626 | 0.0404 | 37.7744
15.5 | 1.3683 | 0.04082 | 0.0412 | 33.5203
16 | 1.3593 | 0.04636 | 0.0416 | 29.3205
16.5 | 1.3574 | 0.0515 | 0.0415 | 26.3573
17 | 1.3497 | 0.05743 | 0.0411 | 23.5017
17.5 | 1.3353 | 0.06426 | 0.0402 | 20.7796
18 | 1.3296 | 0.07037 | 0.0391 | 18.8944
18.5 | 1.3176 | 0.07739 | 0.0375 | 17.0255
19 | 1.3008 | 0.08515 | 0.0356 | 15.2766
19.5 | 1.2931 | 0.092 | 0.0336 | 14.0554
20 | 1.2792 | 0.09972 | 0.0311 | 12.8279

## 35. Re 750k Mach 0.10 (1)
BIGFOIL.COM POLAR EXPORT
Horten 19.00% thick 3.00% camber
Horten 19.00% thick 3.00% camber |  |  |  | Cl Max: | 1.843 | at alpha= | 20 | deg
JavaFoil+Calcfoil stall+Eppler ext transition |  |  |  | L/D Max: | 80.62 | at alpha= | 7 | deg
Re: | 750000 |  |  | Cd Min: | 0.00809 | at alpha= | 2 | deg
Mach: | 0.1 |  |  | Cl=0 at alpha= | -1.2422 | deg
|  |  |  | @ Cl=0.1, Cd= | 0.0082094
|  |  |  | @ Cl=0.4, Cd= | 0.0081122
|  |  |  | @ Cl=0.6, Cd= | 0.0094484
alpha (deg) | Cl | Cd | Cm | Cl/Cd
-20 | -1.283 | 0.15198 | 0.013 | -8.444
-19.5 | -1.287 | 0.14359 | 0.013 | -8.96
-19 | -1.288 | 0.13551 | 0.013 | -9.505
-18.5 | -1.288 | 0.1274 | 0.013 | -10.108
-18 | -1.286 | 0.11945 | 0.013 | -10.762
-17.5 | -1.282 | 0.11147 | 0.013 | -11.499
-17 | -1.276 | 0.10354 | 0.013 | -12.324
-16.5 | -1.268 | 0.09541 | 0.013 | -13.288
-16 | -1.259 | 0.08674 | 0.013 | -14.517
-15.5 | -1.251 | 0.07746 | 0.013 | -16.151
-15 | -1.247 | 0.06609 | 0.014 | -18.873
-14.5 | -1.259 | 0.0502 | 0.014 | -25.071
-14 | -1.274 | 0.0361 | 0.015 | -35.304
-13.5 | -1.271 | 0.02906 | 0.015 | -43.715
-13 | -1.253 | 0.02527 | 0.015 | -49.589
-12.5 | -1.039 | 0.08219 | 0.01 | -12.645
-12 | -1.194 | 0.02124 | 0.015 | -56.225
-11.5 | -1.158 | 0.0199 | 0.015 | -58.164
-11 | -1.117 | 0.01884 | 0.015 | -59.314
-10.5 | -1.074 | 0.01792 | 0.014 | -59.908
-10 | -1.028 | 0.01716 | 0.014 | -59.872
-9.5 | -0.979 | 0.01645 | 0.014 | -59.518
-9 | -0.928 | 0.01582 | 0.013 | -58.648
-8.5 | -0.875 | 0.01527 | 0.013 | -57.313
-8 | -0.821 | 0.01473 | 0.013 | -55.725
-7.5 | -0.765 | 0.01431 | 0.012 | -53.468
-7 | -0.708 | 0.0139 | 0.012 | -50.938
-6.5 | -0.65 | 0.01355 | 0.012 | -47.964
-6 | -0.591 | 0.01316 | 0.011 | -44.887
-5.5 | -0.531 | 0.01287 | 0.011 | -41.252
-5 | -0.47 | 0.0126 | 0.011 | -37.31
-4.5 | -0.409 | 0.01236 | 0.01 | -33.08
-4 | -0.347 | 0.01104 | 0.01 | -31.446
-3.5 | -0.285 | 0.01051 | 0.009 | -27.103
-3 | -0.222 | 0.01073 | 0.009 | -20.709
-2.5 | -0.159 | 0.01046 | 0.009 | -15.223
-2 | -0.096 | 0.00851 | 0.008 | -11.29
-1.5 | -0.033 | 0.00851 | 0.008 | -3.848
-1 | 0.031 | 0.00816 | 0.007 | 3.769
-0.5 | 0.094 | 0.0082 | 0.007 | 11.487
0 | 0.158 | 0.0083 | 0.007 | 18.977
0.5 | 0.221 | 0.00831 | 0.006 | 26.564
1 | 0.284 | 0.00843 | 0.006 | 33.686
1.5 | 0.347 | 0.00823 | 0.005 | 42.128
2 | 0.41 | 0.00809 | 0.005 | 50.628
2.5 | 0.472 | 0.00896 | 0.004 | 52.651
3 | 0.534 | 0.00918 | 0.004 | 58.185
3.5 | 0.596 | 0.00943 | 0.003 | 63.221
4 | 0.657 | 0.00971 | 0.003 | 67.688
4.5 | 0.718 | 0.01001 | 0.002 | 71.718
5 | 0.778 | 0.01036 | 0.002 | 75.054
5.5 | 0.837 | 0.01093 | 0.001 | 76.568
6 | 0.895 | 0.01138 | 0.001 | 78.64
6.5 | 0.952 | 0.01191 | 0.001 | 79.961
7 | 1.008 | 0.0125 | 0 | 80.62
7.5 | 1.062 | 0.01321 | 0 | 80.425
8 | 1.115 | 0.01406 | -0.001 | 79.311
8.5 | 1.166 | 0.01505 | -0.001 | 77.514
9 | 1.216 | 0.01618 | -0.002 | 75.175
9.5 | 1.265 | 0.01747 | -0.002 | 72.419
10 | 1.313 | 0.01896 | -0.003 | 69.241
10.5 | 1.359 | 0.02062 | -0.003 | 65.887
11 | 1.403 | 0.02248 | -0.004 | 62.439
11.5 | 1.447 | 0.02454 | -0.004 | 58.94
12 | 1.488 | 0.02683 | -0.005 | 55.453
12.5 | 1.527 | 0.02938 | -0.005 | 51.992
13 | 1.565 | 0.0322 | -0.005 | 48.601
13.5 | 1.601 | 0.03528 | -0.006 | 45.372
14 | 1.634 | 0.03863 | -0.006 | 42.295
14.5 | 1.665 | 0.04229 | -0.007 | 39.381
15 | 1.694 | 0.04617 | -0.007 | 36.699
15.5 | 1.721 | 0.05029 | -0.007 | 34.221
16 | 1.745 | 0.05464 | -0.008 | 31.939
16.5 | 1.767 | 0.05918 | -0.008 | 29.865
17 | 1.786 | 0.06387 | -0.009 | 27.969
17.5 | 1.802 | 0.06879 | -0.009 | 26.203
18 | 1.816 | 0.07391 | -0.009 | 24.574
18.5 | 1.827 | 0.07922 | -0.01 | 23.069
19 | 1.836 | 0.08484 | -0.01 | 21.643
19.5 | 1.841 | 0.09068 | -0.011 | 20.304
20 | 1.843 | 0.09675 | -0.011 | 19.049

## 36. Re 750k Mach 0.10 (2)
BIGFOIL.COM POLAR EXPORT
Horten 19.00% thick 3.00% camber
Horten 19.00% thick 3.00% camber |  |  |  | Cl Max: | 1.3603 | at alpha= | 14.5 | deg
XFOIL ncrit=9 |  |  |  | L/D Max: | 84.6208 | at alpha= | 9.5 | deg
Re: | 750000 |  |  | Cd Min: | 0.09548 | at alpha= | 19.5 | deg
Mach: | 0.1 |  |  | Cl=0 at alpha= | -1.221 | deg
|  |  |  | @ Cl=0.1, Cd= | 0.0077376
|  |  |  | @ Cl=0.4, Cd= | 0.0086279
|  |  |  | @ Cl=0.6, Cd= | 0.0094727
alpha (deg) | Cl | Cd | Cm | Cl/Cd
-20 | -1.1374 | 0.08161 | -0.0507 | -13.937
-19.5 | -1.1641 | 0.07129 | -0.0557 | -16.3291
-19 | -1.1808 | 0.06234 | -0.06 | -18.9413
-18.5 | -1.1906 | 0.05477 | -0.063 | -21.7382
-18 | -1.1933 | 0.04853 | -0.0649 | -24.5889
-17.5 | -1.19 | 0.04341 | -0.0657 | -27.413
-17 | -1.1869 | 0.03877 | -0.0654 | -30.6139
-16.5 | -1.1823 | 0.03469 | -0.0643 | -34.0819
-16 | -1.1669 | 0.03178 | -0.0627 | -36.7181
-15.5 | -1.1471 | 0.02938 | -0.0607 | -39.0436
-15 | -1.1289 | 0.02705 | -0.0581 | -41.7338
-14.5 | -1.1106 | 0.02491 | -0.0549 | -44.5845
-14 | -1.0847 | 0.02337 | -0.052 | -46.4142
-13.5 | -1.0569 | 0.02202 | -0.0487 | -47.9973
-13 | -1.0349 | 0.02051 | -0.0446 | -50.4583
-12.5 | -1.0058 | 0.01949 | -0.0409 | -51.606
-12 | -0.9803 | 0.01845 | -0.0363 | -53.1328
-11.5 | -0.9178 | 0.01725 | -0.0387 | -53.2058
-11 | -0.7535 | 0.01573 | -0.0616 | -47.9021
-10.5 | -0.7194 | 0.01526 | -0.0579 | -47.1429
-10 | -0.6863 | 0.01483 | -0.0537 | -46.2778
-9.5 | -0.654 | 0.01428 | -0.0494 | -45.7983
-9 | -0.6159 | 0.01386 | -0.0459 | -44.4372
-8.5 | -0.5795 | 0.01337 | -0.0421 | -43.3433
-8 | -0.5416 | 0.01292 | -0.0386 | -41.9195
-7.5 | -0.5021 | 0.01252 | -0.0352 | -40.1038
-7 | -0.4609 | 0.01216 | -0.032 | -37.903
-6.5 | -0.4205 | 0.01182 | -0.0287 | -35.5753
-6 | -0.3807 | 0.01154 | -0.0252 | -32.9896
-5.5 | -0.3397 | 0.01126 | -0.0219 | -30.1687
-5 | -0.2979 | 0.011 | -0.0187 | -27.0818
-4.5 | -0.2544 | 0.01073 | -0.016 | -23.7092
-4 | -0.2091 | 0.01045 | -0.0135 | -20.0096
-3.5 | -0.1651 | 0.0102 | -0.0108 | -16.1863
-3 | -0.1205 | 0.00986 | -0.0082 | -12.2211
-2.5 | -0.0796 | 0.00946 | -0.005 | -8.4144
-2 | -0.0467 | 0.00875 | -0.0003 | -5.3371
-1.5 | -0.0212 | 0.00806 | 0.0062 | -2.6303
-1 | 0.0168 | 0.00776 | 0.0105 | 2.1649
-0.5 | 0.0628 | 0.00773 | 0.0131 | 8.1242
0 | 0.1121 | 0.00774 | 0.0151 | 14.4832
0.5 | 0.1625 | 0.00784 | 0.0168 | 20.727
1 | 0.2135 | 0.00794 | 0.0183 | 26.8892
1.5 | 0.2661 | 0.00807 | 0.0195 | 32.974
2 | 0.3161 | 0.00825 | 0.0212 | 38.3152
2.5 | 0.3669 | 0.00846 | 0.0229 | 43.3688
3 | 0.4221 | 0.00874 | 0.0235 | 48.2952
3.5 | 0.4749 | 0.00888 | 0.0244 | 53.4797
4.5 | 0.5837 | 0.00937 | 0.0253 | 62.2946
5 | 0.644 | 0.00975 | 0.0245 | 66.0513
5.5 | 0.697 | 0.00999 | 0.0251 | 69.7698
6 | 0.7663 | 0.01043 | 0.0221 | 73.4708
6.5 | 0.8333 | 0.0109 | 0.0196 | 76.4495
7.5 | 0.9563 | 0.01185 | 0.0166 | 80.7004
8 | 1.0225 | 0.01238 | 0.014 | 82.5929
8.5 | 1.0696 | 0.01289 | 0.0152 | 82.9791
9 | 1.1339 | 0.01351 | 0.0126 | 83.9304
9.5 | 1.194 | 0.01411 | 0.0107 | 84.6208
10 | 1.2456 | 0.0148 | 0.0103 | 84.1622
10.5 | 1.3037 | 0.0156 | 0.0081 | 83.5705
11 | 1.3471 | 0.01668 | 0.008 | 80.7614
11.5 | 1.3407 | 0.01764 | 0.0171 | 76.0034
12 | 1.333 | 0.01939 | 0.025 | 68.7468
12.5 | 1.3421 | 0.0212 | 0.0297 | 63.3066
13 | 1.348 | 0.02371 | 0.0335 | 56.8536
13.5 | 1.3525 | 0.02676 | 0.0365 | 50.5419
14 | 1.3601 | 0.02991 | 0.0386 | 45.4731
14.5 | 1.3603 | 0.0339 | 0.0404 | 40.1268
15 | 1.3574 | 0.03845 | 0.0416 | 35.303
15.5 | 1.3576 | 0.04299 | 0.0423 | 31.5794
16 | 1.3494 | 0.0486 | 0.0425 | 27.7654
16.5 | 1.3426 | 0.05432 | 0.0423 | 24.7165
17 | 1.3363 | 0.06021 | 0.0417 | 22.194
17.5 | 1.3231 | 0.06705 | 0.0407 | 19.733
18 | 1.3121 | 0.07384 | 0.0393 | 17.7695
18.5 | 1.3038 | 0.08051 | 0.0378 | 16.1943
19 | 1.288 | 0.08822 | 0.0358 | 14.5999
19.5 | 1.2776 | 0.09548 | 0.0336 | 13.3808

## 37. Re 750k Mach 0.25 (1)
BIGFOIL.COM POLAR EXPORT
Horten 19.00% thick 3.00% camber
Horten 19.00% thick 3.00% camber |  |  |  | Cl Max: | 1.752 | at alpha= | 17.5 | deg
JavaFoil+Calcfoil stall+Eppler ext transition |  |  |  | L/D Max: | 78.044 | at alpha= | 6.5 | deg
Re: | 750000 |  |  | Cd Min: | 0.00792 | at alpha= | 0.5 | deg
Mach: | 0.25 |  |  | Cl=0 at alpha= | -1.2424 | deg
|  |  |  | @ Cl=0.1, Cd= | 0.0080437
|  |  |  | @ Cl=0.4, Cd= | 0.0087312
|  |  |  | @ Cl=0.6, Cd= | 0.0096829
alpha (deg) | Cl | Cd | Cm | Cl/Cd
-17.5 | -1.154 | 0.13095 | 0.012 | -8.809
-17 | -1.164 | 0.1223 | 0.012 | -9.515
-16.5 | -1.169 | 0.11381 | 0.012 | -10.27
-16 | -1.171 | 0.10545 | 0.012 | -11.103
-15.5 | -1.17 | 0.09715 | 0.012 | -12.041
-15 | -1.167 | 0.08876 | 0.013 | -13.142
-14.5 | -1.162 | 0.07994 | 0.013 | -14.531
-14 | -1.157 | 0.07015 | 0.013 | -16.499
-13.5 | -1.162 | 0.05656 | 0.014 | -20.548
-13 | -1.192 | 0.03776 | 0.015 | -31.566
-12.5 | -1.199 | 0.02862 | 0.015 | -41.894
-12 | -1.182 | 0.02463 | 0.015 | -47.996
-11.5 | -1.155 | 0.02224 | 0.015 | -51.957
-11 | -1.122 | 0.02059 | 0.015 | -54.468
-10.5 | -1.083 | 0.01928 | 0.015 | -56.152
-10 | -1.04 | 0.01826 | 0.014 | -56.931
-9.5 | -0.993 | 0.01741 | 0.014 | -57.05
-9 | -0.944 | 0.01662 | 0.014 | -56.761
-8.5 | -0.892 | 0.016 | 0.013 | -55.733
-8 | -0.838 | 0.01539 | 0.013 | -54.413
-7.5 | -0.782 | 0.01484 | 0.013 | -52.678
-7 | -0.724 | 0.01439 | 0.012 | -50.321
-6.5 | -0.665 | 0.01399 | 0.012 | -47.544
-6 | -0.605 | 0.0136 | 0.012 | -44.497
-5.5 | -0.544 | 0.01319 | 0.011 | -41.24
-5 | -0.482 | 0.0129 | 0.011 | -37.367
-4.5 | -0.419 | 0.01226 | 0.01 | -34.198
-4 | -0.356 | 0.01201 | 0.01 | -29.649
-3.5 | -0.292 | 0.01175 | 0.01 | -24.868
-3 | -0.228 | 0.01052 | 0.009 | -21.68
-2.5 | -0.163 | 0.01075 | 0.009 | -15.204
-2 | -0.099 | 0.00804 | 0.008 | -12.276
-1.5 | -0.034 | 0.00831 | 0.008 | -4.047
-1 | 0.032 | 0.00832 | 0.008 | 3.8
-0.5 | 0.097 | 0.00804 | 0.007 | 12.031
0 | 0.162 | 0.00812 | 0.007 | 19.934
0.5 | 0.227 | 0.00792 | 0.006 | 28.621
1 | 0.291 | 0.00805 | 0.006 | 36.198
1.5 | 0.356 | 0.00814 | 0.005 | 43.745
2 | 0.42 | 0.009 | 0.005 | 46.698
2.5 | 0.484 | 0.00922 | 0.004 | 52.538
3 | 0.548 | 0.00946 | 0.004 | 57.927
3.5 | 0.611 | 0.00973 | 0.003 | 62.804
4 | 0.673 | 0.01004 | 0.003 | 67.054
4.5 | 0.735 | 0.01038 | 0.002 | 70.8
5 | 0.796 | 0.01078 | 0.002 | 73.822
5.5 | 0.856 | 0.01125 | 0.002 | 76.051
6 | 0.914 | 0.0118 | 0.001 | 77.501
6.5 | 0.972 | 0.01245 | 0.001 | 78.044
7 | 1.027 | 0.01337 | 0 | 76.85
7.5 | 1.082 | 0.01424 | 0 | 75.978
8 | 1.135 | 0.01527 | -0.001 | 74.295
8.5 | 1.186 | 0.01644 | -0.001 | 72.147
9 | 1.237 | 0.01781 | -0.002 | 69.429
9.5 | 1.285 | 0.01936 | -0.002 | 66.402
10 | 1.333 | 0.02108 | -0.003 | 63.211
10.5 | 1.379 | 0.02302 | -0.003 | 59.882
11 | 1.423 | 0.0252 | -0.004 | 56.45
11.5 | 1.465 | 0.02761 | -0.004 | 53.057
12 | 1.505 | 0.0303 | -0.005 | 49.663
12.5 | 1.542 | 0.0333 | -0.005 | 46.317
13 | 1.577 | 0.03662 | -0.005 | 43.073
13.5 | 1.61 | 0.04027 | -0.006 | 39.973
14 | 1.639 | 0.04425 | -0.006 | 37.041
14.5 | 1.666 | 0.04853 | -0.007 | 34.327
15 | 1.689 | 0.05315 | -0.007 | 31.788
15.5 | 1.709 | 0.05801 | -0.008 | 29.467
16 | 1.726 | 0.06316 | -0.008 | 27.325
16.5 | 1.739 | 0.06858 | -0.008 | 25.36
17 | 1.748 | 0.07427 | -0.009 | 23.534
17.5 | 1.752 | 0.08022 | -0.009 | 21.841
18 | 1.752 | 0.08658 | -0.01 | 20.241
18.5 | 1.749 | 0.09323 | -0.01 | 18.758
19 | 1.741 | 0.10027 | -0.01 | 17.362
19.5 | 1.727 | 0.10786 | -0.011 | 16.014
20 | 1.708 | 0.11575 | -0.011 | 14.758

## 38. Re 750k Mach 0.25 (2)
BIGFOIL.COM POLAR EXPORT
Horten 19.00% thick 3.00% camber
Horten 19.00% thick 3.00% camber |  |  |  | Cl Max: | 1.3188 | at alpha= | 10.5 | deg
XFOIL ncrit=9 |  |  |  | L/D Max: | 79.7792 | at alpha= | 9 | deg
Re: | 750000 |  |  | Cd Min: | 0.12851 | at alpha= | -20 | deg
Mach: | 0.25 |  |  | Cl=0 at alpha= | -1.3302 | deg
|  |  |  | @ Cl=0.1, Cd= | 0.0079104
|  |  |  | @ Cl=0.4, Cd= | 0.0087794
|  |  |  | @ Cl=0.6, Cd= | 0.0097341
alpha (deg) | Cl | Cd | Cm | Cl/Cd
-20 | -0.8929 | 0.12851 | -0.0274 | -6.9481
-19.5 | -0.958 | 0.11006 | -0.0388 | -8.7043
-19 | -0.9857 | 0.09871 | -0.0451 | -9.9858
-18.5 | -1.0172 | 0.08689 | -0.0516 | -11.7068
-18 | -1.0471 | 0.07546 | -0.0579 | -13.8762
-17.5 | -1.0727 | 0.06488 | -0.0635 | -16.5336
-17 | -1.0902 | 0.0559 | -0.0676 | -19.5027
-16.5 | -1.0993 | 0.04855 | -0.0701 | -22.6426
-16 | -1.1057 | 0.04227 | -0.0711 | -26.158
-15.5 | -1.1024 | 0.03749 | -0.0707 | -29.4052
-15 | -1.092 | 0.03373 | -0.0693 | -32.3747
-14.5 | -1.0768 | 0.03064 | -0.0671 | -35.1436
-14 | -1.0645 | 0.02767 | -0.064 | -38.4713
-13.5 | -1.0444 | 0.02543 | -0.0606 | -41.0696
-13 | -1.0191 | 0.02367 | -0.0571 | -43.0545
-12.5 | -0.9981 | 0.02185 | -0.0526 | -45.6796
-12 | -0.9717 | 0.02051 | -0.0482 | -47.3769
-11.5 | -0.9043 | 0.01879 | -0.0513 | -48.1267
-11 | -0.7469 | 0.01706 | -0.0718 | -43.7808
-10.5 | -0.7173 | 0.01647 | -0.0668 | -43.5519
-10 | -0.6867 | 0.01577 | -0.0619 | -43.5447
-9.5 | -0.6507 | 0.01519 | -0.0577 | -42.8374
-9 | -0.6162 | 0.01453 | -0.0533 | -42.4088
-8.5 | -0.5777 | 0.01401 | -0.0493 | -41.2348
-8 | -0.5375 | 0.01353 | -0.0456 | -39.7265
-7.5 | -0.4986 | 0.01302 | -0.0417 | -38.2949
-7 | -0.4583 | 0.01258 | -0.0379 | -36.4308
-6.5 | -0.4166 | 0.01216 | -0.0343 | -34.2599
-6 | -0.3744 | 0.01179 | -0.0308 | -31.7557
-5.5 | -0.3331 | 0.0115 | -0.027 | -28.9652
-5 | -0.291 | 0.01121 | -0.0234 | -25.959
-4.5 | -0.249 | 0.01097 | -0.0197 | -22.6983
-4 | -0.2043 | 0.01073 | -0.0166 | -19.0401
-3.5 | -0.1591 | 0.01043 | -0.0137 | -15.2541
-3 | -0.1151 | 0.01018 | -0.0105 | -11.3065
-2.5 | -0.0715 | 0.00976 | -0.0073 | -7.3258
-2 | -0.0357 | 0.00922 | -0.0027 | -3.872
-1.5 | -0.0108 | 0.00838 | 0.0042 | -1.2888
-1 | 0.021 | 0.008 | 0.01 | 2.625
-0.5 | 0.0669 | 0.00787 | 0.0132 | 8.5006
0 | 0.116 | 0.00793 | 0.0157 | 14.628
0.5 | 0.1684 | 0.00798 | 0.0175 | 21.1028
1 | 0.2205 | 0.00812 | 0.0192 | 27.1552
1.5 | 0.2742 | 0.00825 | 0.0207 | 33.2364
2 | 0.3259 | 0.00844 | 0.0226 | 38.6137
2.5 | 0.3781 | 0.00868 | 0.0244 | 43.5599
3 | 0.4332 | 0.00893 | 0.0256 | 48.5106
3.5 | 0.4825 | 0.00913 | 0.0277 | 52.8478
4 | 0.5431 | 0.0094 | 0.0274 | 57.7766
4.5 | 0.5928 | 0.0097 | 0.0293 | 61.1134
5 | 0.6583 | 0.01001 | 0.028 | 65.7642
5.5 | 0.71 | 0.01039 | 0.0293 | 68.3349
6 | 0.7825 | 0.01084 | 0.0264 | 72.1863
6.5 | 0.8515 | 0.01135 | 0.0241 | 75.022
7 | 0.9054 | 0.01194 | 0.0246 | 75.8291
7.5 | 0.9768 | 0.01246 | 0.0217 | 78.3949
8 | 1.0381 | 0.01309 | 0.0207 | 79.3048
9 | 1.156 | 0.01449 | 0.0187 | 79.7792
9.5 | 1.2104 | 0.0154 | 0.0181 | 78.5974
10 | 1.2676 | 0.01651 | 0.0162 | 76.7777
10.5 | 1.3188 | 0.01794 | 0.0147 | 73.5117
11 | 1.3105 | 0.01934 | 0.0235 | 67.7611
11.5 | 1.3012 | 0.02169 | 0.0307 | 59.9908
12 | 1.3093 | 0.02399 | 0.035 | 54.5769
12.5 | 1.3115 | 0.02715 | 0.0387 | 48.3057
13 | 1.3119 | 0.03083 | 0.0415 | 42.5527
13.5 | 1.3147 | 0.03465 | 0.0436 | 37.9423
14 | 1.3094 | 0.0394 | 0.0452 | 33.2335
14.5 | 1.3051 | 0.04442 | 0.0462 | 29.3809
15 | 1.3014 | 0.04968 | 0.0466 | 26.1957
15.5 | 1.2912 | 0.0558 | 0.0465 | 23.1398

## 39. Re 750k Mach 0.50 (1)
BIGFOIL.COM POLAR EXPORT
Horten 19.00% thick 3.00% camber
Horten 19.00% thick 3.00% camber |  |  |  | Cl Max: | 1.477 | at alpha= | 12 | deg
JavaFoil+Calcfoil stall+Eppler ext transition |  |  |  | L/D Max: | 64.494 | at alpha= | 5 | deg
Re: | 750000 |  |  | Cd Min: | 0.00757 | at alpha= | -1 | deg
Mach: | 0.5 |  |  | Cl=0 at alpha= | -1.2431 | deg
|  |  |  | @ Cl=0.1, Cd= | 0.0082734
|  |  |  | @ Cl=0.4, Cd= | 0.0094121
|  |  |  | @ Cl=0.6, Cd= | 0.010675
alpha (deg) | Cl | Cd | Cm | Cl/Cd
-20 | -1.061 | 0.22217 | 0.013 | -4.777
-19.5 | -1.033 | 0.21139 | 0.013 | -4.888
-19 | -1.006 | 0.20662 | 0.013 | -4.869
-18.5 | -0.977 | 0.20372 | 0.012 | -4.796
-18 | -0.95 | 0.19517 | 0.012 | -4.866
-17.5 | -0.921 | 0.19257 | 0.012 | -4.783
-17 | -0.893 | 0.1871 | 0.012 | -4.775
-16.5 | -0.865 | 0.18202 | 0.012 | -4.753
-16 | -0.837 | 0.17354 | 0.011 | -4.823
-15.5 | -0.809 | 0.16862 | 0.011 | -4.797
-15 | -0.781 | 0.16791 | 0.011 | -4.649
-14.5 | -0.752 | 0.16155 | 0.01 | -4.654
-14 | -0.724 | 0.15547 | 0.01 | -4.658
-13.5 | -0.695 | 0.14539 | 0.01 | -4.783
-13 | -0.667 | 0.13962 | 0.009 | -4.78
-12.5 | -0.639 | 0.13588 | 0.009 | -4.702
-12 | -0.61 | 0.12644 | 0.009 | -4.826
-11.5 | -0.582 | 0.11789 | 0.008 | -4.934
-11 | -0.553 | 0.10782 | 0.008 | -5.132
-10.5 | -0.742 | 0.08049 | 0.01 | -9.221
-10 | -0.825 | 0.06575 | 0.011 | -12.551
-9.5 | -0.856 | 0.05096 | 0.012 | -16.805
-9 | -0.935 | 0.02514 | 0.015 | -37.184
-8.5 | -0.92 | 0.02131 | 0.015 | -43.153
-8 | -0.883 | 0.01918 | 0.014 | -46.06
-7.5 | -0.837 | 0.01785 | 0.014 | -46.887
-7 | -0.783 | 0.01684 | 0.014 | -46.487
-6.5 | -0.725 | 0.01597 | 0.013 | -45.374
-6 | -0.663 | 0.01526 | 0.013 | -43.445
-5.5 | -0.599 | 0.01466 | 0.013 | -40.822
-5 | -0.532 | 0.01417 | 0.012 | -37.556
-4.5 | -0.464 | 0.01336 | 0.012 | -34.747
-4 | -0.395 | 0.01295 | 0.011 | -30.479
-3.5 | -0.325 | 0.0126 | 0.011 | -25.75
-3 | -0.254 | 0.01197 | 0.01 | -21.185
-2.5 | -0.182 | 0.01165 | 0.01 | -15.612
-2 | -0.11 | 0.01105 | 0.009 | -9.947
-1.5 | -0.037 | 0.00784 | 0.009 | -4.784
-1 | 0.035 | 0.00757 | 0.008 | 4.654
-0.5 | 0.108 | 0.00836 | 0.008 | 12.905
0 | 0.18 | 0.00873 | 0.007 | 20.638
0.5 | 0.252 | 0.00891 | 0.007 | 28.307
1 | 0.324 | 0.00912 | 0.006 | 35.496
1.5 | 0.395 | 0.00939 | 0.006 | 42.061
2 | 0.465 | 0.0097 | 0.005 | 47.957
2.5 | 0.535 | 0.01027 | 0.005 | 52.111
3 | 0.604 | 0.0107 | 0.004 | 56.449
3.5 | 0.671 | 0.01122 | 0.004 | 59.861
4 | 0.737 | 0.01181 | 0.003 | 62.418
4.5 | 0.802 | 0.01255 | 0.003 | 63.91
5 | 0.865 | 0.01341 | 0.002 | 64.494
5.5 | 0.926 | 0.01443 | 0.002 | 64.19
6 | 0.986 | 0.01578 | 0.001 | 62.495
6.5 | 1.045 | 0.01716 | 0.001 | 60.891
7 | 1.102 | 0.01873 | 0 | 58.828
7.5 | 1.157 | 0.02053 | 0 | 56.364
8 | 1.21 | 0.02258 | -0.001 | 53.584
8.5 | 1.261 | 0.02494 | -0.001 | 50.554
9 | 1.309 | 0.02763 | -0.002 | 47.364
9.5 | 1.353 | 0.03073 | -0.002 | 44.034
10 | 1.393 | 0.03435 | -0.003 | 40.562
10.5 | 1.428 | 0.03859 | -0.003 | 36.99
11 | 1.455 | 0.04359 | -0.004 | 33.374
11.5 | 1.473 | 0.04968 | -0.004 | 29.645
12 | 1.477 | 0.05707 | -0.005 | 25.881
12.5 | 1.462 | 0.06621 | -0.005 | 22.082
13 | 1.413 | 0.07787 | -0.006 | 18.147
13.5 | 1.28 | 0.09541 | -0.006 | 13.413
14 | 0.865 | 0.13854 | -0.004 | 6.242
14.5 | 0.895 | 0.15145 | -0.004 | 5.909
15 | 0.925 | 0.16492 | -0.005 | 5.607
15.5 | 0.955 | 0.17451 | -0.005 | 5.473
16 | 0.985 | 0.18103 | -0.006 | 5.439
16.5 | 1.014 | 0.18886 | -0.006 | 5.372
17 | 1.044 | 0.19576 | -0.007 | 5.335

## 40. Re 750k Mach 0.50 (2)
BIGFOIL.COM POLAR EXPORT
Horten 19.00% thick 3.00% camber
Horten 19.00% thick 3.00% camber |  |  |  | Cl Max: | 1.1797 | at alpha= | 9.5 | deg
XFOIL ncrit=9 |  |  |  | L/D Max: | 60.2123 | at alpha= | 6 | deg
Re: | 750000 |  |  | Cd Min: | 0.18583 | at alpha= | -17.5 | deg
Mach: | 0.5 |  |  | Cl=0 at alpha= | -2.1741 | deg
|  |  |  | @ Cl=0.1, Cd= | 0.0090115
|  |  |  | @ Cl=0.4, Cd= | 0.0096694
|  |  |  | @ Cl=0.6, Cd= | 0.011073
alpha (deg) | Cl | Cd | Cm | Cl/Cd
-17.5 | -0.478 | 0.18583 | -0.0022 | -2.5722
-17 | -0.4711 | 0.17529 | -0.0076 | -2.6875
-16.5 | -0.4504 | 0.16896 | -0.0108 | -2.6657
-16 | -0.4599 | 0.15524 | -0.0178 | -2.9625
-15.5 | -0.4395 | 0.14933 | -0.0206 | -2.9431
-14 | -0.5236 | 0.10697 | -0.043 | -4.8948
-13.5 | -0.5789 | 0.09142 | -0.0521 | -6.3323
-13 | -0.6676 | 0.07261 | -0.0643 | -9.1943
-12.5 | -0.728 | 0.05757 | -0.0744 | -12.6455
-12 | -0.7177 | 0.04095 | -0.099 | -17.5263
-11.5 | -0.6767 | 0.03217 | -0.113 | -21.0351
-11 | -0.6796 | 0.02791 | -0.1092 | -24.3497
-10.5 | -0.6675 | 0.02499 | -0.1042 | -26.7107
-10 | -0.6473 | 0.02262 | -0.0986 | -28.6163
-9.5 | -0.6227 | 0.02069 | -0.0927 | -30.0967
-9 | -0.5901 | 0.01914 | -0.087 | -30.8307
-8.5 | -0.5562 | 0.0178 | -0.0811 | -31.2472
-8 | -0.5188 | 0.01667 | -0.0754 | -31.1218
-7.5 | -0.4774 | 0.0158 | -0.0699 | -30.2152
-7 | -0.4352 | 0.01495 | -0.0645 | -29.1104
-6.5 | -0.3913 | 0.01423 | -0.0593 | -27.4982
-5.5 | -0.3006 | 0.01304 | -0.0492 | -23.0521
-5 | -0.2541 | 0.01257 | -0.0443 | -20.2148
-4.5 | -0.2068 | 0.01214 | -0.0396 | -17.0346
-4 | -0.1592 | 0.01178 | -0.0349 | -13.5144
-3.5 | -0.1145 | 0.01144 | -0.0297 | -10.0087
-3 | -0.0688 | 0.01117 | -0.0247 | -6.1594
-2 | 0.0145 | 0.01062 | -0.0134 | 1.3653
-1.5 | 0.0502 | 0.01019 | -0.0068 | 4.9264
-1 | 0.0679 | 0.00929 | 0.0032 | 7.3089
0 | 0.1359 | 0.0087 | 0.0181 | 15.6207
0.5 | 0.1867 | 0.00884 | 0.0224 | 21.1199
1 | 0.2434 | 0.00894 | 0.0255 | 27.226
1.5 | 0.2972 | 0.00917 | 0.029 | 32.41
2 | 0.351 | 0.00936 | 0.0327 | 37.5
2.5 | 0.4001 | 0.00967 | 0.0372 | 41.3754
3 | 0.4534 | 0.00998 | 0.0409 | 45.4309
3.5 | 0.506 | 0.01032 | 0.0445 | 49.031
4 | 0.5579 | 0.01071 | 0.048 | 52.0915
4.5 | 0.6112 | 0.01117 | 0.0511 | 54.718
5.5 | 0.7478 | 0.01264 | 0.0508 | 59.1614
6 | 0.8225 | 0.01366 | 0.049 | 60.2123
6.5 | 0.8862 | 0.01499 | 0.0484 | 59.1194
7 | 0.9576 | 0.01641 | 0.0462 | 58.3547
7.5 | 1.0142 | 0.01833 | 0.0455 | 55.3301
8 | 1.0739 | 0.02097 | 0.0424 | 51.2113
8.5 | 1.1247 | 0.02396 | 0.0404 | 46.9407
9 | 1.1758 | 0.02758 | 0.0368 | 42.6323
9.5 | 1.1797 | 0.0314 | 0.0398 | 37.5701
10 | 1.1666 | 0.03505 | 0.0457 | 33.2839
10.5 | 1.1552 | 0.03929 | 0.0502 | 29.4019
11 | 1.1457 | 0.0441 | 0.0533 | 25.9796
11.5 | 1.1406 | 0.04911 | 0.0556 | 23.2254
12 | 1.1308 | 0.05477 | 0.057 | 20.6463
12.5 | 1.1238 | 0.0606 | 0.0578 | 18.5446
13 | 1.1156 | 0.06681 | 0.058 | 16.6981
13.5 | 1.1055 | 0.07343 | 0.0577 | 15.0552
14 | 1.0955 | 0.08037 | 0.0568 | 13.6307
14.5 | 1.0856 | 0.08756 | 0.0554 | 12.3984

## 41. Re 1M Mach 0.00 (1)
BIGFOIL.COM POLAR EXPORT
Horten 19.00% thick 3.00% camber
Horten 19.00% thick 3.00% camber |  |  |  | Cl Max: | 1.865 | at alpha= | 20 | deg
JavaFoil+Calcfoil stall+Eppler ext transition |  |  |  | L/D Max: | 88.652 | at alpha= | 7.5 | deg
Re: | 1000000 |  |  | Cd Min: | 0.00776 | at alpha= | 2 | deg
Mach: | 0 |  |  | Cl=0 at alpha= | -1.2422 | deg
|  |  |  | @ Cl=0.1, Cd= | 0.0078967
|  |  |  | @ Cl=0.4, Cd= | 0.0077816
|  |  |  | @ Cl=0.6, Cd= | 0.0089326
alpha (deg) | Cl | Cd | Cm | Cl/Cd
-19.5 | -1.319 | 0.13184 | 0.013 | -10.008
-19 | -1.319 | 0.12384 | 0.013 | -10.651
-18.5 | -1.317 | 0.11573 | 0.013 | -11.383
-18 | -1.314 | 0.10753 | 0.013 | -12.223
-17.5 | -1.31 | 0.09931 | 0.013 | -13.189
-17 | -1.305 | 0.09048 | 0.014 | -14.424
-16.5 | -1.3 | 0.081 | 0.014 | -16.044
-16 | -1.298 | 0.06966 | 0.014 | -18.63
-15.5 | -1.306 | 0.05523 | 0.015 | -23.642
-15 | -1.319 | 0.04123 | 0.015 | -31.997
-14.5 | -1.322 | 0.03243 | 0.015 | -40.748
-14 | -1.311 | 0.02737 | 0.016 | -47.92
-13.5 | -1.292 | 0.02436 | 0.015 | -53.053
-13 | -1.266 | 0.02231 | 0.015 | -56.745
-12.5 | -1.235 | 0.02077 | 0.015 | -59.461
-12 | -1.199 | 0.0195 | 0.015 | -61.515
-11.5 | -1.16 | 0.01846 | 0.015 | -62.864
-11 | -1.118 | 0.01759 | 0.014 | -63.579
-10.5 | -1.074 | 0.01686 | 0.014 | -63.698
-10 | -1.027 | 0.01618 | 0.014 | -63.46
-9.5 | -0.977 | 0.01557 | 0.014 | -62.784
-9 | -0.926 | 0.01509 | 0.013 | -61.381
-8.5 | -0.873 | 0.01462 | 0.013 | -59.71
-8 | -0.819 | 0.01381 | 0.013 | -59.282
-7.5 | -0.763 | 0.01336 | 0.012 | -57.087
-7 | -0.706 | 0.01299 | 0.012 | -54.323
-6.5 | -0.648 | 0.01266 | 0.012 | -51.141
-6 | -0.589 | 0.01237 | 0.011 | -47.572
-5.5 | -0.529 | 0.01204 | 0.011 | -43.921
-5 | -0.468 | 0.0118 | 0.011 | -39.662
-4.5 | -0.407 | 0.01055 | 0.01 | -38.597
-4 | -0.346 | 0.01082 | 0.01 | -31.928
-3.5 | -0.283 | 0.01062 | 0.009 | -26.702
-3 | -0.221 | 0.01002 | 0.009 | -22.079
-2.5 | -0.158 | 0.01019 | 0.009 | -15.549
-2 | -0.096 | 0.00795 | 0.008 | -12.038
-1.5 | -0.033 | 0.00791 | 0.008 | -4.118
-1 | 0.031 | 0.00822 | 0.007 | 3.726
-0.5 | 0.094 | 0.00789 | 0.007 | 11.895
0 | 0.157 | 0.00796 | 0.006 | 19.707
0.5 | 0.22 | 0.00805 | 0.006 | 27.321
1 | 0.283 | 0.00779 | 0.006 | 36.265
1.5 | 0.345 | 0.00793 | 0.005 | 43.535
2 | 0.408 | 0.00776 | 0.005 | 52.587
2.5 | 0.47 | 0.00815 | 0.004 | 57.674
3 | 0.532 | 0.00801 | 0.004 | 66.465
3.5 | 0.594 | 0.00891 | 0.003 | 66.661
4 | 0.655 | 0.00914 | 0.003 | 71.688
4.5 | 0.716 | 0.00943 | 0.002 | 75.933
5 | 0.776 | 0.00972 | 0.002 | 79.868
5.5 | 0.836 | 0.01005 | 0.001 | 83.139
6 | 0.894 | 0.01043 | 0.001 | 85.763
6.5 | 0.952 | 0.01087 | 0.001 | 87.519
7 | 1.008 | 0.01139 | 0 | 88.528
7.5 | 1.063 | 0.01199 | 0 | 88.652
8 | 1.117 | 0.01286 | -0.001 | 86.808
8.5 | 1.169 | 0.01366 | -0.001 | 85.561
9 | 1.219 | 0.01463 | -0.002 | 83.36
9.5 | 1.268 | 0.01574 | -0.002 | 80.587
10 | 1.316 | 0.01703 | -0.003 | 77.284
10.5 | 1.362 | 0.01849 | -0.003 | 73.677
11 | 1.407 | 0.02012 | -0.004 | 69.924
11.5 | 1.45 | 0.02201 | -0.004 | 65.883
12 | 1.491 | 0.02412 | -0.005 | 61.831
12.5 | 1.531 | 0.02646 | -0.005 | 57.853
13 | 1.569 | 0.02906 | -0.005 | 53.983
13.5 | 1.605 | 0.03189 | -0.006 | 50.316
14 | 1.638 | 0.03505 | -0.006 | 46.751
14.5 | 1.67 | 0.03844 | -0.007 | 43.451
15 | 1.7 | 0.04208 | -0.007 | 40.394
15.5 | 1.727 | 0.04592 | -0.007 | 37.61
16 | 1.753 | 0.04997 | -0.008 | 35.075
16.5 | 1.776 | 0.05414 | -0.008 | 32.802
17 | 1.796 | 0.05854 | -0.009 | 30.678
17.5 | 1.814 | 0.06311 | -0.009 | 28.74
18 | 1.829 | 0.06778 | -0.009 | 26.988
18.5 | 1.842 | 0.07275 | -0.01 | 25.325
19 | 1.853 | 0.07788 | -0.01 | 23.794
19.5 | 1.86 | 0.08329 | -0.011 | 22.337
20 | 1.865 | 0.08887 | -0.011 | 20.984

## 42. Re 1M Mach 0.00 (2)
BIGFOIL.COM POLAR EXPORT
Horten 19.00% thick 3.00% camber
Horten 19.00% thick 3.00% camber |  |  |  | Cl Max: | 1.4089 | at alpha= | 15 | deg
XFOIL ncrit=9 |  |  |  | L/D Max: | 93.2051 | at alpha= | 9.5 | deg
Re: | 1000000 |  |  | Cd Min: | 0.09606 | at alpha= | 20 | deg
Mach: | 0 |  |  | Cl=0 at alpha= | -1.4095 | deg
|  |  |  | @ Cl=0.1, Cd= | 0.0070798
|  |  |  | @ Cl=0.4, Cd= | 0.0076589
|  |  |  | @ Cl=0.6, Cd= | 0.0083978
alpha (deg) | Cl | Cd | Cm | Cl/Cd
-20 | -1.2663 | 0.06345 | -0.0571 | -19.9574
-19.5 | -1.2837 | 0.05485 | -0.0608 | -23.4038
-19 | -1.2892 | 0.04831 | -0.0628 | -26.686
-18.5 | -1.2874 | 0.04307 | -0.0636 | -29.8909
-18 | -1.2774 | 0.03904 | -0.0636 | -32.7203
-17.5 | -1.2778 | 0.03449 | -0.0626 | -37.0484
-17 | -1.266 | 0.03131 | -0.0611 | -40.4344
-16.5 | -1.2475 | 0.02885 | -0.0592 | -43.2409
-16 | -1.225 | 0.02682 | -0.057 | -45.6749
-15.5 | -1.2058 | 0.02471 | -0.0542 | -48.7981
-15 | -1.1833 | 0.02294 | -0.0512 | -51.5824
-14.5 | -1.1549 | 0.02161 | -0.0484 | -53.4429
-14 | -1.1246 | 0.02046 | -0.0454 | -54.9658
-13.5 | -1.101 | 0.01908 | -0.0414 | -57.7044
-13 | -1.0706 | 0.01815 | -0.0379 | -58.9862
-12.5 | -1.0408 | 0.01731 | -0.0339 | -60.1271
-12 | -0.9919 | 0.0162 | -0.0337 | -61.2284
-11.5 | -0.8197 | 0.01478 | -0.0585 | -55.4601
-11 | -0.7745 | 0.01448 | -0.0568 | -53.4876
-10.5 | -0.7441 | 0.01398 | -0.0523 | -53.226
-9.5 | -0.6728 | 0.01311 | -0.0449 | -51.3196
-9 | -0.6356 | 0.01267 | -0.0413 | -50.1657
-7.5 | -0.5163 | 0.01154 | -0.0316 | -44.74
-7 | -0.4755 | 0.01121 | -0.0284 | -42.4175
-6.5 | -0.4345 | 0.01095 | -0.0252 | -39.6804
-6 | -0.3935 | 0.0107 | -0.022 | -36.7757
-5.5 | -0.3514 | 0.01047 | -0.019 | -33.5626
-5 | -0.3074 | 0.01025 | -0.0163 | -29.9902
-4.5 | -0.2613 | 0.00998 | -0.0141 | -26.1824
-4 | -0.2152 | 0.00978 | -0.0119 | -22.0041
-3.5 | -0.1691 | 0.00952 | -0.0096 | -17.7626
-3 | -0.1232 | 0.00927 | -0.0074 | -13.2902
-2.5 | -0.0786 | 0.00898 | -0.0049 | -8.7528
-2 | -0.0376 | 0.00851 | -0.0017 | -4.4183
-1.5 | -0.0059 | 0.00783 | 0.0032 | -0.75351
-1 | 0.0267 | 0.00729 | 0.0083 | 3.6626
-0.5 | 0.068 | 0.00712 | 0.0118 | 9.5506
0 | 0.1157 | 0.00706 | 0.0139 | 16.3881
0.5 | 0.1649 | 0.00712 | 0.0158 | 23.1601
1 | 0.2164 | 0.00717 | 0.0171 | 30.1813
1.5 | 0.2668 | 0.0073 | 0.0186 | 36.5479
2 | 0.3192 | 0.00737 | 0.0197 | 43.3107
2.5 | 0.3673 | 0.00757 | 0.0217 | 48.5205
3 | 0.4188 | 0.00771 | 0.023 | 54.3191
3.5 | 0.4715 | 0.00792 | 0.0238 | 59.5328
4 | 0.52 | 0.00806 | 0.0256 | 64.5161
4.5 | 0.5761 | 0.00831 | 0.0256 | 69.3261
5 | 0.6251 | 0.00849 | 0.027 | 73.6278
5.5 | 0.6834 | 0.00879 | 0.0265 | 77.7474
6 | 0.7347 | 0.00907 | 0.0273 | 81.0033
6.5 | 0.8001 | 0.00944 | 0.025 | 84.7564
7 | 0.8499 | 0.00987 | 0.0259 | 86.1094
7.5 | 0.9216 | 0.01028 | 0.0222 | 89.6498
8 | 0.9898 | 0.01081 | 0.0191 | 91.5634
8.5 | 1.0495 | 0.01142 | 0.0176 | 91.9002
9 | 1.1003 | 0.01188 | 0.0179 | 92.6178
9.5 | 1.1632 | 0.01248 | 0.0155 | 93.2051
10 | 1.2205 | 0.0132 | 0.0139 | 92.4621
10.5 | 1.2704 | 0.01389 | 0.0137 | 91.4615
11 | 1.3292 | 0.01467 | 0.0113 | 90.6067
11.5 | 1.3827 | 0.01565 | 0.0094 | 88.3514
12 | 1.3835 | 0.01691 | 0.0167 | 81.8155
12.5 | 1.3856 | 0.01829 | 0.0235 | 75.7572
13 | 1.3883 | 0.02039 | 0.0287 | 68.0873
13.5 | 1.397 | 0.02274 | 0.0322 | 61.4336
14 | 1.4046 | 0.02556 | 0.035 | 54.9531
14.5 | 1.4062 | 0.02917 | 0.0373 | 48.2071
15 | 1.4089 | 0.03298 | 0.0388 | 42.7198
15.5 | 1.4084 | 0.0373 | 0.04 | 37.7587
16 | 1.4012 | 0.04249 | 0.0407 | 32.9772
16.5 | 1.3957 | 0.04784 | 0.0408 | 29.1743
17 | 1.389 | 0.0535 | 0.0406 | 25.9626
17.5 | 1.374 | 0.06029 | 0.0399 | 22.7898
18 | 1.3662 | 0.06653 | 0.0389 | 20.5351
18.5 | 1.3539 | 0.07341 | 0.0376 | 18.443
19 | 1.3366 | 0.08111 | 0.0358 | 16.4789
19.5 | 1.328 | 0.08794 | 0.0339 | 15.1012
20 | 1.3106 | 0.09606 | 0.0315 | 13.6436

## 43. Re 1M Mach 0.10 (1)
BIGFOIL.COM POLAR EXPORT
Horten 19.00% thick 3.00% camber
Horten 19.00% thick 3.00% camber |  |  |  | Cl Max: | 1.849 | at alpha= | 20 | deg
JavaFoil+Calcfoil stall+Eppler ext transition |  |  |  | L/D Max: | 87.921 | at alpha= | 7.5 | deg
Re: | 1000000 |  |  | Cd Min: | 0.00779 | at alpha= | 2 | deg
Mach: | 0.1 |  |  | Cl=0 at alpha= | -1.2422 | deg
|  |  |  | @ Cl=0.1, Cd= | 0.0079247
|  |  |  | @ Cl=0.4, Cd= | 0.0078202
|  |  |  | @ Cl=0.6, Cd= | 0.0089633
alpha (deg) | Cl | Cd | Cm | Cl/Cd
-19.5 | -1.293 | 0.13576 | 0.013 | -9.526
-19 | -1.295 | 0.12763 | 0.013 | -10.149
-18.5 | -1.296 | 0.11952 | 0.013 | -10.842
-18 | -1.294 | 0.1115 | 0.013 | -11.61
-17.5 | -1.292 | 0.10319 | 0.013 | -12.521
-17 | -1.288 | 0.09477 | 0.013 | -13.59
-16.5 | -1.283 | 0.08585 | 0.014 | -14.94
-16 | -1.279 | 0.07543 | 0.014 | -16.957
-15.5 | -1.281 | 0.06309 | 0.014 | -20.299
-15 | -1.295 | 0.04736 | 0.015 | -27.352
-14.5 | -1.307 | 0.03547 | 0.015 | -36.836
-14 | -1.302 | 0.02896 | 0.015 | -44.977
-13.5 | -1.287 | 0.02538 | 0.015 | -50.699
-13 | -1.263 | 0.02294 | 0.015 | -55.067
-12.5 | -1.054 | 0.07361 | 0.011 | -14.315
-12 | -1.2 | 0.01987 | 0.015 | -60.38
-11.5 | -1.162 | 0.01875 | 0.015 | -61.961
-11 | -1.12 | 0.01785 | 0.015 | -62.766
-10.5 | -1.076 | 0.01705 | 0.014 | -63.121
-10 | -1.029 | 0.01634 | 0.014 | -62.995
-9.5 | -0.98 | 0.01547 | 0.014 | -63.393
-9 | -0.929 | 0.01489 | 0.013 | -62.388
-8.5 | -0.876 | 0.01472 | 0.013 | -59.51
-8 | -0.822 | 0.01389 | 0.013 | -59.176
-7.5 | -0.766 | 0.01349 | 0.012 | -56.759
-7 | -0.709 | 0.01311 | 0.012 | -54.042
-6.5 | -0.65 | 0.01272 | 0.012 | -51.13
-6 | -0.591 | 0.01242 | 0.011 | -47.61
-5.5 | -0.531 | 0.01215 | 0.011 | -43.722
-5 | -0.47 | 0.01183 | 0.011 | -39.764
-4.5 | -0.409 | 0.01057 | 0.01 | -38.687
-4 | -0.347 | 0.01039 | 0.01 | -33.405
-3.5 | -0.285 | 0.01063 | 0.009 | -26.797
-3 | -0.222 | 0.01004 | 0.009 | -22.132
-2.5 | -0.159 | 0.01021 | 0.009 | -15.598
-2 | -0.096 | 0.008 | 0.008 | -12.023
-1.5 | -0.033 | 0.00796 | 0.008 | -4.114
-1 | 0.031 | 0.00827 | 0.007 | 3.721
-0.5 | 0.094 | 0.00792 | 0.007 | 11.895
0 | 0.158 | 0.00797 | 0.007 | 19.764
0.5 | 0.221 | 0.00806 | 0.006 | 27.394
1 | 0.284 | 0.00782 | 0.006 | 36.322
1.5 | 0.347 | 0.00798 | 0.005 | 43.483
2 | 0.41 | 0.00779 | 0.005 | 52.628
2.5 | 0.472 | 0.00787 | 0.004 | 59.996
3 | 0.535 | 0.00875 | 0.004 | 61.126
3.5 | 0.597 | 0.00895 | 0.003 | 66.668
4 | 0.658 | 0.00922 | 0.003 | 71.407
4.5 | 0.719 | 0.00948 | 0.002 | 75.879
5 | 0.78 | 0.00978 | 0.002 | 79.744
5.5 | 0.839 | 0.01012 | 0.001 | 82.937
6 | 0.898 | 0.01053 | 0.001 | 85.248
6.5 | 0.956 | 0.01099 | 0.001 | 86.915
7 | 1.012 | 0.01152 | 0 | 87.852
7.5 | 1.067 | 0.01214 | 0 | 87.921
8 | 1.121 | 0.01301 | -0.001 | 86.113
8.5 | 1.173 | 0.01387 | -0.001 | 84.515
9 | 1.223 | 0.01488 | -0.002 | 82.199
9.5 | 1.272 | 0.01604 | -0.002 | 79.306
10 | 1.32 | 0.01735 | -0.003 | 76.054
10.5 | 1.366 | 0.01887 | -0.003 | 72.392
11 | 1.411 | 0.02056 | -0.004 | 68.614
11.5 | 1.454 | 0.0225 | -0.004 | 64.597
12 | 1.495 | 0.02467 | -0.005 | 60.579
12.5 | 1.534 | 0.02709 | -0.005 | 56.632
13 | 1.572 | 0.02976 | -0.005 | 52.802
13.5 | 1.607 | 0.03271 | -0.006 | 49.135
14 | 1.64 | 0.03592 | -0.006 | 45.667
14.5 | 1.672 | 0.03941 | -0.007 | 42.413
15 | 1.7 | 0.04314 | -0.007 | 39.418
15.5 | 1.727 | 0.04709 | -0.008 | 36.669
16 | 1.751 | 0.05126 | -0.008 | 34.161
16.5 | 1.773 | 0.05562 | -0.008 | 31.879
17 | 1.792 | 0.06012 | -0.009 | 29.808
17.5 | 1.808 | 0.06484 | -0.009 | 27.89
18 | 1.822 | 0.06967 | -0.009 | 26.152
18.5 | 1.833 | 0.07477 | -0.01 | 24.518
19 | 1.842 | 0.08013 | -0.01 | 22.988
19.5 | 1.847 | 0.0857 | -0.011 | 21.551
20 | 1.849 | 0.09147 | -0.011 | 20.21

## 44. Re 1M Mach 0.10 (2)
BIGFOIL.COM POLAR EXPORT
Horten 19.00% thick 3.00% camber
Horten 19.00% thick 3.00% camber |  |  |  | Cl Max: | 1.3997 | at alpha= | 14.5 | deg
XFOIL ncrit=9 |  |  |  | L/D Max: | 92.4288 | at alpha= | 9.5 | deg
Re: | 1000000 |  |  | Cd Min: | 0.09199 | at alpha= | 19.5 | deg
Mach: | 0.1 |  |  | Cl=0 at alpha= | -1.4344 | deg
|  |  |  | @ Cl=0.1, Cd= | 0.0071079
|  |  |  | @ Cl=0.4, Cd= | 0.0076787
|  |  |  | @ Cl=0.6, Cd= | 0.0084276
alpha (deg) | Cl | Cd | Cm | Cl/Cd
-20 | -1.2236 | 0.07137 | -0.0543 | -17.1445
-19.5 | -1.2529 | 0.06069 | -0.0595 | -20.6443
-19 | -1.2657 | 0.05275 | -0.0627 | -23.9943
-18.5 | -1.27 | 0.04645 | -0.0644 | -27.3412
-18 | -1.2658 | 0.04152 | -0.065 | -30.4865
-17.5 | -1.2619 | 0.03703 | -0.0646 | -34.0778
-17 | -1.2572 | 0.03303 | -0.0633 | -38.0624
-16.5 | -1.2418 | 0.03017 | -0.0615 | -41.1601
-16 | -1.2219 | 0.02784 | -0.0594 | -43.8901
-15.5 | -1.1967 | 0.02598 | -0.0571 | -46.0624
-15 | -1.1808 | 0.02371 | -0.0538 | -49.8018
-14.5 | -1.1541 | 0.0222 | -0.0508 | -51.9865
-14 | -1.1242 | 0.02097 | -0.0478 | -53.6099
-13.5 | -1.1001 | 0.01954 | -0.0438 | -56.2999
-13 | -1.0711 | 0.01849 | -0.0401 | -57.9286
-12.5 | -1.04 | 0.01766 | -0.0363 | -58.8901
-12 | -0.9928 | 0.01645 | -0.0357 | -60.3526
-11.5 | -0.816 | 0.01498 | -0.0611 | -54.4726
-11 | -0.7743 | 0.0147 | -0.0586 | -52.6735
-10.5 | -0.7448 | 0.01413 | -0.0539 | -52.7105
-10 | -0.7081 | 0.01377 | -0.0502 | -51.4234
-9.5 | -0.6732 | 0.01322 | -0.0463 | -50.9228
-9 | -0.6354 | 0.01279 | -0.0428 | -49.6794
-8.5 | -0.5955 | 0.01241 | -0.0395 | -47.9855
-8 | -0.5568 | 0.012 | -0.036 | -46.4
-7.5 | -0.5161 | 0.01162 | -0.0328 | -44.4148
-7 | -0.4746 | 0.01128 | -0.0296 | -42.0745
-6.5 | -0.4333 | 0.01101 | -0.0264 | -39.3551
-6 | -0.3922 | 0.01076 | -0.0231 | -36.4498
-5.5 | -0.3504 | 0.01052 | -0.0199 | -33.308
-5 | -0.3066 | 0.01029 | -0.0171 | -29.7959
-4.5 | -0.2609 | 0.01002 | -0.0147 | -26.0379
-4 | -0.2147 | 0.0098 | -0.0124 | -21.9082
-3.5 | -0.1685 | 0.00957 | -0.01 | -17.6071
-3 | -0.1221 | 0.00932 | -0.0078 | -13.1009
-2.5 | -0.0779 | 0.00903 | -0.0052 | -8.6268
-2 | -0.0362 | 0.00857 | -0.0021 | -4.224
-1.5 | -0.0042 | 0.00791 | 0.0029 | -0.53097
-1 | 0.0278 | 0.00732 | 0.0082 | 3.7978
-0.5 | 0.0688 | 0.00716 | 0.0118 | 9.6089
0 | 0.1167 | 0.00708 | 0.014 | 16.4831
0.5 | 0.1655 | 0.00716 | 0.016 | 23.1145
1 | 0.2177 | 0.00719 | 0.0172 | 30.2782
1.5 | 0.2681 | 0.00733 | 0.0188 | 36.5757
2 | 0.3209 | 0.0074 | 0.0199 | 43.3649
2.5 | 0.3696 | 0.00759 | 0.0219 | 48.6957
3 | 0.421 | 0.00774 | 0.0234 | 54.3928
3.5 | 0.474 | 0.00795 | 0.0242 | 59.6226
4 | 0.5225 | 0.0081 | 0.026 | 64.5062
4.5 | 0.5788 | 0.00834 | 0.0261 | 69.4005
5 | 0.6272 | 0.00854 | 0.0278 | 73.4426
5.5 | 0.6864 | 0.00884 | 0.0271 | 77.6471
6 | 0.7373 | 0.00915 | 0.0281 | 80.5792
6.5 | 0.8036 | 0.00951 | 0.0258 | 84.5005
7 | 0.854 | 0.00994 | 0.0267 | 85.9155
7.5 | 0.926 | 0.01039 | 0.023 | 89.1242
8 | 0.9944 | 0.01092 | 0.02 | 91.0623
8.5 | 1.0531 | 0.01153 | 0.0188 | 91.3356
9 | 1.1051 | 0.01203 | 0.019 | 91.862
9.5 | 1.1683 | 0.01264 | 0.0166 | 92.4288
10 | 1.2256 | 0.01336 | 0.0151 | 91.7365
10.5 | 1.2753 | 0.01419 | 0.0148 | 89.8732
11 | 1.334 | 0.01501 | 0.0125 | 88.8741
12 | 1.3767 | 0.01748 | 0.0197 | 78.7586
12.5 | 1.3803 | 0.01905 | 0.0259 | 72.4567
13 | 1.3852 | 0.02127 | 0.0306 | 65.1246
13.5 | 1.3903 | 0.02403 | 0.0341 | 57.8568
14 | 1.3983 | 0.02699 | 0.0366 | 51.8081
14.5 | 1.3997 | 0.03074 | 0.0387 | 45.5335
15 | 1.3971 | 0.03509 | 0.0402 | 39.8148
15.5 | 1.3975 | 0.03946 | 0.0412 | 35.4156
16 | 1.3901 | 0.04483 | 0.0417 | 31.0083
16.5 | 1.3799 | 0.05075 | 0.0417 | 27.1901
17 | 1.3736 | 0.05651 | 0.0413 | 24.3072
17.5 | 1.3619 | 0.06302 | 0.0405 | 21.6106
18 | 1.3481 | 0.07004 | 0.0393 | 19.2476
18.5 | 1.337 | 0.07691 | 0.0379 | 17.384
19 | 1.3197 | 0.08472 | 0.0359 | 15.5772
19.5 | 1.3084 | 0.09199 | 0.0338 | 14.2233

## 45. Re 1M Mach 0.25 (1)
BIGFOIL.COM POLAR EXPORT
Horten 19.00% thick 3.00% camber
Horten 19.00% thick 3.00% camber |  |  |  | Cl Max: | 1.758 | at alpha= | 17.5 | deg
JavaFoil+Calcfoil stall+Eppler ext transition |  |  |  | L/D Max: | 84.165 | at alpha= | 7 | deg
Re: | 1000000 |  |  | Cd Min: | 0.00768 | at alpha= | 2 | deg
Mach: | 0.25 |  |  | Cl=0 at alpha= | -1.2424 | deg
|  |  |  | @ Cl=0.1, Cd= | 0.0078366
|  |  |  | @ Cl=0.4, Cd= | 0.0077317
|  |  |  | @ Cl=0.6, Cd= | 0.00917
alpha (deg) | Cl | Cd | Cm | Cl/Cd
-18 | -1.144 | 0.13298 | 0.012 | -8.605
-17.5 | -1.159 | 0.12418 | 0.012 | -9.331
-17 | -1.17 | 0.1156 | 0.013 | -10.117
-16.5 | -1.176 | 0.1071 | 0.013 | -10.977
-16 | -1.179 | 0.09858 | 0.013 | -11.957
-15.5 | -1.179 | 0.0899 | 0.013 | -13.118
-15 | -1.179 | 0.08069 | 0.013 | -14.61
-14.5 | -1.179 | 0.07017 | 0.013 | -16.805
-14 | -1.189 | 0.05616 | 0.014 | -21.162
-13.5 | -1.218 | 0.0385 | 0.015 | -31.622
-13 | -1.226 | 0.02951 | 0.015 | -41.536
-12.5 | -1.215 | 0.02507 | 0.015 | -48.456
-12 | -1.192 | 0.0225 | 0.015 | -52.955
-11.5 | -1.161 | 0.0207 | 0.015 | -56.106
-11 | -1.126 | 0.01934 | 0.015 | -58.196
-10.5 | -1.086 | 0.01828 | 0.015 | -59.386
-10 | -1.042 | 0.01711 | 0.014 | -60.905
-9.5 | -0.995 | 0.01632 | 0.014 | -60.987
-9 | -0.945 | 0.01563 | 0.014 | -60.467
-8.5 | -0.893 | 0.01501 | 0.013 | -59.488
-8 | -0.839 | 0.0145 | 0.013 | -57.841
-7.5 | -0.783 | 0.01399 | 0.013 | -55.955
-7 | -0.725 | 0.01357 | 0.012 | -53.415
-6.5 | -0.666 | 0.01313 | 0.012 | -50.701
-6 | -0.606 | 0.01276 | 0.012 | -47.462
-5.5 | -0.544 | 0.01245 | 0.011 | -43.731
-5 | -0.482 | 0.01217 | 0.011 | -39.63
-4.5 | -0.42 | 0.01191 | 0.011 | -35.221
-4 | -0.356 | 0.01059 | 0.01 | -33.626
-3.5 | -0.292 | 0.01006 | 0.01 | -29.074
-3 | -0.228 | 0.0103 | 0.009 | -22.143
-2.5 | -0.164 | 0.01005 | 0.009 | -16.274
-2 | -0.099 | 0.00818 | 0.008 | -12.077
-1.5 | -0.034 | 0.00817 | 0.008 | -4.119
-1 | 0.032 | 0.00778 | 0.008 | 4.061
-0.5 | 0.097 | 0.00782 | 0.007 | 12.379
0 | 0.162 | 0.00818 | 0.007 | 19.781
0.5 | 0.227 | 0.0079 | 0.006 | 28.712
1 | 0.292 | 0.00802 | 0.006 | 36.343
1.5 | 0.356 | 0.00784 | 0.005 | 45.404
2 | 0.421 | 0.00768 | 0.005 | 54.747
2.5 | 0.485 | 0.00856 | 0.004 | 56.648
3 | 0.548 | 0.00878 | 0.004 | 62.471
3.5 | 0.612 | 0.00926 | 0.003 | 66.055
4 | 0.675 | 0.00951 | 0.003 | 70.966
4.5 | 0.737 | 0.00984 | 0.002 | 74.862
5 | 0.798 | 0.01019 | 0.002 | 78.348
5.5 | 0.859 | 0.01058 | 0.002 | 81.153
6 | 0.918 | 0.01104 | 0.001 | 83.122
6.5 | 0.976 | 0.01161 | 0.001 | 84.06
7 | 1.032 | 0.01227 | 0 | 84.165
7.5 | 1.087 | 0.01303 | 0 | 83.472
8 | 1.141 | 0.01393 | -0.001 | 81.89
8.5 | 1.193 | 0.01498 | -0.001 | 79.614
9 | 1.243 | 0.01621 | -0.002 | 76.678
9.5 | 1.292 | 0.01774 | -0.002 | 72.837
10 | 1.34 | 0.01933 | -0.003 | 69.307
10.5 | 1.385 | 0.02113 | -0.003 | 65.558
11 | 1.429 | 0.02316 | -0.004 | 61.72
11.5 | 1.471 | 0.02544 | -0.004 | 57.844
12 | 1.511 | 0.02799 | -0.005 | 53.992
12.5 | 1.549 | 0.03086 | -0.005 | 50.179
13 | 1.583 | 0.03403 | -0.006 | 46.526
13.5 | 1.616 | 0.03751 | -0.006 | 43.079
14 | 1.645 | 0.04133 | -0.006 | 39.805
14.5 | 1.672 | 0.04546 | -0.007 | 36.779
15 | 1.695 | 0.04987 | -0.007 | 33.992
15.5 | 1.715 | 0.05454 | -0.008 | 31.441
16 | 1.731 | 0.05948 | -0.008 | 29.108
16.5 | 1.745 | 0.06467 | -0.008 | 26.979
17 | 1.753 | 0.07005 | -0.009 | 25.029
17.5 | 1.758 | 0.07577 | -0.009 | 23.195
18 | 1.758 | 0.08178 | -0.01 | 21.494
18.5 | 1.754 | 0.08813 | -0.01 | 19.903
19 | 1.746 | 0.09496 | -0.01 | 18.389
19.5 | 1.733 | 0.10217 | -0.011 | 16.957
20 | 1.714 | 0.10969 | -0.011 | 15.622

## 46. Re 1M Mach 0.25 (2)
BIGFOIL.COM POLAR EXPORT
Horten 19.00% thick 3.00% camber
Horten 19.00% thick 3.00% camber |  |  |  | Cl Max: | 1.3578 | at alpha= | 11 | deg
XFOIL ncrit=9 |  |  |  | L/D Max: | 87.3513 | at alpha= | 9 | deg
Re: | 1000000 |  |  | Cd Min: | 0.11597 | at alpha= | -20 | deg
Mach: | 0.25 |  |  | Cl=0 at alpha= | -1.6048 | deg
|  |  |  | @ Cl=0.1, Cd= | 0.0072772
|  |  |  | @ Cl=0.4, Cd= | 0.007837
|  |  |  | @ Cl=0.6, Cd= | 0.0086176
alpha (deg) | Cl | Cd | Cm | Cl/Cd
-20 | -0.9811 | 0.11597 | -0.0343 | -8.4599
-19.5 | -1.014 | 0.10377 | -0.0412 | -9.7716
-19 | -1.0548 | 0.09064 | -0.0486 | -11.6372
-18.5 | -1.0973 | 0.0776 | -0.0557 | -14.1405
-18 | -1.1329 | 0.06564 | -0.0621 | -17.2593
-17.5 | -1.1553 | 0.05588 | -0.0668 | -20.6747
-17 | -1.1669 | 0.04815 | -0.0696 | -24.2347
-16.5 | -1.1743 | 0.04164 | -0.0708 | -28.2012
-16 | -1.1777 | 0.03623 | -0.0705 | -32.5062
-15.5 | -1.1677 | 0.03244 | -0.069 | -35.9957
-15 | -1.1506 | 0.02949 | -0.0668 | -39.0166
-14.5 | -1.1329 | 0.02684 | -0.0639 | -42.2094
-14 | -1.1154 | 0.02442 | -0.0604 | -45.6757
-13.5 | -1.0901 | 0.02263 | -0.0568 | -48.1706
-13 | -1.0618 | 0.02115 | -0.053 | -50.2033
-12.5 | -1.0394 | 0.01955 | -0.0482 | -53.1662
-12 | -0.9873 | 0.01823 | -0.0478 | -54.158
-11.5 | -0.8038 | 0.01643 | -0.0732 | -48.9227
-11 | -0.7782 | 0.01576 | -0.0675 | -49.3782
-10.5 | -0.7443 | 0.0152 | -0.063 | -48.9671
-10 | -0.711 | 0.01451 | -0.0585 | -49.0007
-9.5 | -0.6724 | 0.01403 | -0.0546 | -47.9259
-9 | -0.6358 | 0.01343 | -0.0504 | -47.3418
-8.5 | -0.596 | 0.01293 | -0.0466 | -46.0944
-8 | -0.5544 | 0.01252 | -0.043 | -44.2812
-7.5 | -0.5135 | 0.01208 | -0.0393 | -42.5083
-7 | -0.4722 | 0.01168 | -0.0356 | -40.4281
-6.5 | -0.429 | 0.0113 | -0.0322 | -37.9646
-6 | -0.3866 | 0.01098 | -0.0286 | -35.2095
-5.5 | -0.3439 | 0.01072 | -0.0251 | -32.0802
-5 | -0.3011 | 0.01047 | -0.0215 | -28.7584
-4.5 | -0.2577 | 0.01027 | -0.0181 | -25.0925
-4 | -0.2105 | 0.01002 | -0.0154 | -21.008
-3.5 | -0.1643 | 0.00979 | -0.0126 | -16.7824
-3 | -0.1172 | 0.00954 | -0.01 | -12.2851
-2.5 | -0.0713 | 0.00926 | -0.0072 | -7.6998
-2 | -0.0279 | 0.0089 | -0.004 | -3.1348
-1.5 | 0.0074 | 0.00826 | 0.0008 | 0.89588
-1 | 0.0357 | 0.00759 | 0.0071 | 4.7036
-0.5 | 0.0744 | 0.00731 | 0.0116 | 10.1778
0 | 0.1212 | 0.00725 | 0.0145 | 16.7172
0.5 | 0.172 | 0.00727 | 0.0166 | 23.6589
1 | 0.2236 | 0.00736 | 0.0185 | 30.3804
1.5 | 0.2769 | 0.00745 | 0.02 | 37.1678
2 | 0.3285 | 0.00761 | 0.0218 | 43.1669
2.5 | 0.3808 | 0.00774 | 0.0235 | 49.199
3 | 0.4303 | 0.00799 | 0.0258 | 53.8548
3.5 | 0.4853 | 0.00812 | 0.0268 | 59.766
4 | 0.534 | 0.00837 | 0.029 | 63.7993
4.5 | 0.5915 | 0.00857 | 0.0294 | 69.0198
5 | 0.6379 | 0.00883 | 0.032 | 72.2424
5.5 | 0.6994 | 0.00914 | 0.0314 | 76.5208
6 | 0.753 | 0.00947 | 0.0324 | 79.5143
6.5 | 0.8182 | 0.00998 | 0.0308 | 81.984
7 | 0.8748 | 0.01036 | 0.0311 | 84.4402
7.5 | 0.9474 | 0.01097 | 0.0279 | 86.3628
8 | 1.0128 | 0.01163 | 0.026 | 87.0851
8.5 | 1.0648 | 0.0122 | 0.0268 | 87.2787
9 | 1.1312 | 0.01295 | 0.0244 | 87.3514
9.5 | 1.1911 | 0.01386 | 0.0228 | 85.938
10 | 1.2433 | 0.01482 | 0.0226 | 83.8934
10.5 | 1.3031 | 0.01593 | 0.0202 | 81.8016
11 | 1.3578 | 0.01744 | 0.018 | 77.8555
11.5 | 1.3471 | 0.01943 | 0.0262 | 69.3309
12 | 1.3504 | 0.02154 | 0.0318 | 62.6927
12.5 | 1.3513 | 0.0245 | 0.0362 | 55.1551
13 | 1.3531 | 0.02792 | 0.0394 | 48.4635
13.5 | 1.3558 | 0.0316 | 0.0419 | 42.9051
14 | 1.3496 | 0.03625 | 0.0439 | 37.2303
14.5 | 1.3443 | 0.04119 | 0.0452 | 32.6366
15 | 1.3391 | 0.04644 | 0.0459 | 28.8351
15.5 | 1.3276 | 0.05254 | 0.046 | 25.2684
16 | 1.317 | 0.05884 | 0.0457 | 22.3827

## 47. Re 1M Mach 0.50 (1)
BIGFOIL.COM POLAR EXPORT
Horten 19.00% thick 3.00% camber
Horten 19.00% thick 3.00% camber |  |  |  | Cl Max: | 1.482 | at alpha= | 12 | deg
JavaFoil+Calcfoil stall+Eppler ext transition |  |  |  | L/D Max: | 69.95 | at alpha= | 5 | deg
Re: | 1000000 |  |  | Cd Min: | 0.00734 | at alpha= | -0.5 | deg
Mach: | 0.5 |  |  | Cl=0 at alpha= | -1.2397 | deg
|  |  |  | @ Cl=0.1, Cd= | 0.0073663
|  |  |  | @ Cl=0.4, Cd= | 0.0089349
|  |  |  | @ Cl=0.6, Cd= | 0.0098566
alpha (deg) | Cl | Cd | Cm | Cl/Cd
-20 | -1.062 | 0.21155 | 0.013 | -5.019
-19.5 | -1.033 | 0.1986 | 0.013 | -5.203
-19 | -1.006 | 0.19388 | 0.013 | -5.19
-18.5 | -0.977 | 0.18829 | 0.013 | -5.189
-18 | -0.95 | 0.1864 | 0.012 | -5.096
-17.5 | -0.921 | 0.18041 | 0.012 | -5.106
-17 | -0.893 | 0.17775 | 0.012 | -5.026
-16.5 | -0.865 | 0.17073 | 0.012 | -5.068
-16 | -0.837 | 0.16455 | 0.011 | -5.087
-15.5 | -0.809 | 0.15844 | 0.011 | -5.106
-15 | -0.781 | 0.15331 | 0.011 | -5.092
-14.5 | -0.752 | 0.15017 | 0.01 | -5.007
-14 | -0.724 | 0.14549 | 0.01 | -4.977
-13.5 | -0.695 | 0.13639 | 0.01 | -5.098
-13 | -0.668 | 0.13415 | 0.01 | -4.976
-12.5 | -0.639 | 0.1259 | 0.009 | -5.075
-12 | -0.61 | 0.11879 | 0.009 | -5.138
-11.5 | -0.582 | 0.11122 | 0.008 | -5.231
-11 | -0.554 | 0.08892 | 0.008 | -6.227
-10.5 | -0.746 | 0.07638 | 0.01 | -9.761
-10 | -0.833 | 0.06067 | 0.012 | -13.727
-9.5 | -0.913 | 0.03345 | 0.014 | -27.29
-9 | -0.946 | 0.02243 | 0.015 | -42.177
-8.5 | -0.924 | 0.01978 | 0.015 | -46.718
-8 | -0.886 | 0.01821 | 0.014 | -48.639
-7.5 | -0.838 | 0.01708 | 0.014 | -49.083
-7 | -0.784 | 0.0158 | 0.014 | -49.618
-6.5 | -0.726 | 0.01504 | 0.013 | -48.233
-6 | -0.664 | 0.01438 | 0.013 | -46.15
-5.5 | -0.599 | 0.01378 | 0.013 | -43.481
-5 | -0.533 | 0.01331 | 0.012 | -39.996
-4.5 | -0.464 | 0.01289 | 0.012 | -36.033
-4 | -0.395 | 0.01217 | 0.011 | -32.451
-3.5 | -0.325 | 0.01183 | 0.011 | -27.443
-3 | -0.254 | 0.01153 | 0.01 | -22.006
-2.5 | -0.182 | 0.01093 | 0.01 | -16.65
-2 | -0.11 | 0.01062 | 0.009 | -10.348
-1.5 | -0.038 | 0.00787 | 0.009 | -4.767
-1 | 0.035 | 0.00758 | 0.008 | 4.654
-0.5 | 0.108 | 0.00734 | 0.008 | 14.702
0 | 0.18 | 0.00811 | 0.007 | 22.213
0.5 | 0.252 | 0.00852 | 0.007 | 29.624
1 | 0.324 | 0.00868 | 0.006 | 37.326
1.5 | 0.396 | 0.00892 | 0.006 | 44.358
2 | 0.466 | 0.00918 | 0.005 | 50.817
2.5 | 0.536 | 0.0095 | 0.005 | 56.455
3 | 0.606 | 0.00989 | 0.004 | 61.256
3.5 | 0.674 | 0.01054 | 0.004 | 63.954
4 | 0.741 | 0.01104 | 0.003 | 67.085
4.5 | 0.806 | 0.01167 | 0.003 | 69.068
5 | 0.87 | 0.01243 | 0.002 | 69.95
5.5 | 0.932 | 0.01334 | 0.002 | 69.849
6 | 0.992 | 0.01441 | 0.001 | 68.812
6.5 | 1.051 | 0.01568 | 0.001 | 66.99
7 | 1.107 | 0.01713 | 0 | 64.654
7.5 | 1.163 | 0.01879 | 0 | 61.878
8 | 1.216 | 0.02086 | -0.001 | 58.292
8.5 | 1.267 | 0.02304 | -0.002 | 54.969
9 | 1.314 | 0.02557 | -0.002 | 51.402
9.5 | 1.359 | 0.02852 | -0.003 | 47.648
10 | 1.399 | 0.03197 | -0.003 | 43.753
10.5 | 1.433 | 0.036 | -0.003 | 39.804
11 | 1.46 | 0.0408 | -0.004 | 35.786
11.5 | 1.478 | 0.04661 | -0.004 | 31.704
12 | 1.482 | 0.05369 | -0.005 | 27.595
12.5 | 1.467 | 0.06243 | -0.005 | 23.491
13 | 1.417 | 0.07366 | -0.006 | 19.241
13.5 | 1.284 | 0.0904 | -0.006 | 14.199
14 | 0.865 | 0.1307 | -0.004 | 6.617
14.5 | 0.895 | 0.14438 | -0.004 | 6.199
15 | 0.925 | 0.15503 | -0.005 | 5.967
15.5 | 0.955 | 0.16326 | -0.005 | 5.85
16 | 0.985 | 0.16935 | -0.006 | 5.815
16.5 | 1.015 | 0.1765 | -0.006 | 5.749
17 | 1.045 | 0.185 | -0.007 | 5.647

## 48. Re 1M Mach 0.50 (2)
BIGFOIL.COM POLAR EXPORT
Horten 19.00% thick 3.00% camber
Horten 19.00% thick 3.00% camber |  |  |  | Cl Max: | 1.2154 | at alpha= | 10 | deg
XFOIL ncrit=9 |  |  |  | L/D Max: | 67.0943 | at alpha= | 6.5 | deg
Re: | 1000000 |  |  | Cd Min: | 0.17844 | at alpha= | -17.5 | deg
Mach: | 0.5 |  |  | Cl=0 at alpha= | -2.1463 | deg
|  |  |  | @ Cl=0.1, Cd= | 0.0087161
|  |  |  | @ Cl=0.4, Cd= | 0.0086187
|  |  |  | @ Cl=0.6, Cd= | 0.00994
alpha (deg) | Cl | Cd | Cm | Cl/Cd
-17.5 | -0.5087 | 0.17844 | -0.0045 | -2.8508
-17 | -0.4857 | 0.17271 | -0.0076 | -2.8122
-16 | -0.4758 | 0.15295 | -0.0178 | -3.1108
-15.5 | -0.4931 | 0.13947 | -0.0249 | -3.5355
-15 | -0.4977 | 0.12931 | -0.0302 | -3.8489
-14.5 | -0.6111 | 0.10389 | -0.046 | -5.8822
-14 | -0.6501 | 0.091 | -0.0537 | -7.144
-13.5 | -0.7125 | 0.07596 | -0.063 | -9.3799
-13 | -0.7694 | 0.0617 | -0.0721 | -12.47
-12.5 | -0.7968 | 0.04544 | -0.0897 | -17.5352
-12 | -0.7321 | 0.03296 | -0.1153 | -22.2118
-11.5 | -0.733 | 0.02842 | -0.1125 | -25.7917
-11 | -0.7264 | 0.02492 | -0.1079 | -29.1493
-10.5 | -0.7079 | 0.02243 | -0.1024 | -31.5604
-10 | -0.6838 | 0.02035 | -0.0965 | -33.602
-9.5 | -0.6538 | 0.01873 | -0.0906 | -34.9066
-9 | -0.6202 | 0.01732 | -0.0846 | -35.8083
-8.5 | -0.5823 | 0.01621 | -0.0787 | -35.9223
-8 | -0.5425 | 0.01525 | -0.073 | -35.5738
-7.5 | -0.4996 | 0.01442 | -0.0674 | -34.6463
-7 | -0.4536 | 0.01374 | -0.0623 | -33.0131
-6.5 | -0.409 | 0.01311 | -0.057 | -31.1976
-6 | -0.3621 | 0.01255 | -0.0521 | -28.8526
-5.5 | -0.3143 | 0.01206 | -0.0473 | -26.0614
-5 | -0.2667 | 0.01165 | -0.0424 | -22.8927
-4.5 | -0.2173 | 0.01126 | -0.0379 | -19.2984
-4 | -0.1698 | 0.01094 | -0.0331 | -15.521
-3.5 | -0.1221 | 0.01062 | -0.0284 | -11.4972
-3 | -0.0761 | 0.01042 | -0.0234 | -7.3033
-2.5 | -0.0319 | 0.0102 | -0.018 | -3.1275
-2 | 0.0132 | 0.00998 | -0.0129 | 1.3226
-1.5 | 0.0577 | 0.00965 | -0.0079 | 5.9793
-1 | 0.0914 | 0.00909 | -0.0009 | 10.055
-0.5 | 0.1098 | 0.00829 | 0.0091 | 13.2449
0 | 0.145 | 0.00803 | 0.0164 | 18.0573
0.5 | 0.1949 | 0.008 | 0.0208 | 24.3625
1 | 0.2481 | 0.00811 | 0.0245 | 30.5919
1.5 | 0.3029 | 0.00824 | 0.0279 | 36.7597
2 | 0.3569 | 0.00842 | 0.0314 | 42.3872
2.5 | 0.4068 | 0.00865 | 0.0357 | 47.0289
3 | 0.4573 | 0.00888 | 0.04 | 51.4977
3.5 | 0.4988 | 0.00915 | 0.0458 | 54.5137
4 | 0.5525 | 0.00945 | 0.0492 | 58.4656
4.5 | 0.6 | 0.00994 | 0.0535 | 60.3622
5 | 0.6577 | 0.01037 | 0.0558 | 63.4233
5.5 | 0.7156 | 0.01105 | 0.0576 | 64.7602
6 | 0.7978 | 0.01196 | 0.0545 | 66.7057
6.5 | 0.8682 | 0.01294 | 0.0535 | 67.0943
7 | 0.9433 | 0.01435 | 0.0508 | 65.7352
7.5 | 0.9994 | 0.01621 | 0.0505 | 61.6533
8 | 1.0666 | 0.01829 | 0.0477 | 58.316
8.5 | 1.1227 | 0.02108 | 0.0453 | 53.259
9 | 1.1671 | 0.02472 | 0.0431 | 47.2128
9.5 | 1.2097 | 0.0289 | 0.0399 | 41.8581
10 | 1.2154 | 0.03278 | 0.0427 | 37.0775
10.5 | 1.1937 | 0.03732 | 0.0481 | 31.9855
11 | 1.1859 | 0.04178 | 0.0519 | 28.3844
11.5 | 1.1751 | 0.04698 | 0.0545 | 25.0128
12 | 1.1618 | 0.05281 | 0.0561 | 21.9996
12.5 | 1.1569 | 0.05833 | 0.0573 | 19.8337
13 | 1.1444 | 0.06474 | 0.0577 | 17.6769
13.5 | 1.1306 | 0.07158 | 0.0575 | 15.7949
14 | 1.1229 | 0.07821 | 0.0569 | 14.3575
14.5 | 1.1127 | 0.08527 | 0.0558 | 13.0491
15 | 1.0995 | 0.09291 | 0.054 | 11.834

## 49. Re 2M Mach 0.00 (1)
BIGFOIL.COM POLAR EXPORT
Horten 19.00% thick 3.00% camber
Horten 19.00% thick 3.00% camber |  |  |  | Cl Max: | 1.878 | at alpha= | 20 | deg
JavaFoil+Calcfoil stall+Eppler ext transition |  |  |  | L/D Max: | 100.305 | at alpha= | 7.5 | deg
Re: | 2000000 |  |  | Cd Min: | 0.00735 | at alpha= | 2 | deg
Mach: | 0 |  |  | Cl=0 at alpha= | -1.2422 | deg
|  |  |  | @ Cl=0.1, Cd= | 0.00771
|  |  |  | @ Cl=0.4, Cd= | 0.0073823
|  |  |  | @ Cl=0.6, Cd= | 0.0077593
alpha (deg) | Cl | Cd | Cm | Cl/Cd
-20 | -1.337 | 0.12073 | 0.014 | -11.071
-19.5 | -1.34 | 0.11236 | 0.014 | -11.925
-19 | -1.342 | 0.10375 | 0.014 | -12.938
-18.5 | -1.345 | 0.09438 | 0.014 | -14.249
-18 | -1.348 | 0.08419 | 0.014 | -16.011
-17.5 | -1.353 | 0.07311 | 0.015 | -18.502
-17 | -1.365 | 0.05926 | 0.015 | -23.027
-16.5 | -1.378 | 0.04618 | 0.016 | -29.833
-16 | -1.386 | 0.03644 | 0.016 | -38.031
-15.5 | -1.384 | 0.03023 | 0.016 | -45.792
-15 | -1.374 | 0.0263 | 0.016 | -52.235
-14.5 | -1.357 | 0.02355 | 0.016 | -57.642
-14 | -1.336 | 0.0215 | 0.016 | -62.121
-13.5 | -1.31 | 0.01988 | 0.016 | -65.894
-13 | -1.279 | 0.01863 | 0.016 | -68.69
-12.5 | -1.245 | 0.0176 | 0.015 | -70.777
-12 | -1.208 | 0.01669 | 0.015 | -72.354
-11.5 | -1.167 | 0.01591 | 0.015 | -73.325
-11 | -1.124 | 0.01528 | 0.015 | -73.539
-10.5 | -1.078 | 0.01467 | 0.014 | -73.498
-10 | -1.03 | 0.01412 | 0.014 | -72.949
-9.5 | -0.98 | 0.01362 | 0.014 | -71.959
-9 | -0.928 | 0.01323 | 0.013 | -70.175
-8.5 | -0.875 | 0.01281 | 0.013 | -68.327
-8 | -0.82 | 0.01244 | 0.013 | -65.954
-7.5 | -0.764 | 0.01208 | 0.012 | -63.261
-7 | -0.707 | 0.0118 | 0.012 | -59.877
-6.5 | -0.648 | 0.01152 | 0.012 | -56.301
-6 | -0.589 | 0.00987 | 0.011 | -59.7
-5.5 | -0.529 | 0.00962 | 0.011 | -55.039
-5 | -0.469 | 0.0099 | 0.011 | -47.338
-4.5 | -0.407 | 0.0097 | 0.01 | -42.007
-4 | -0.346 | 0.00992 | 0.01 | -34.861
-3.5 | -0.284 | 0.0097 | 0.009 | -29.251
-3 | -0.221 | 0.0095 | 0.009 | -23.296
-2.5 | -0.159 | 0.00977 | 0.009 | -16.224
-2 | -0.096 | 0.00953 | 0.008 | -10.044
-1.5 | -0.033 | 0.00783 | 0.008 | -4.162
-1 | 0.031 | 0.00742 | 0.007 | 4.128
-0.5 | 0.094 | 0.00771 | 0.007 | 12.171
0 | 0.157 | 0.00771 | 0.006 | 20.351
0.5 | 0.22 | 0.00775 | 0.006 | 28.393
1 | 0.283 | 0.00748 | 0.006 | 37.828
1.5 | 0.346 | 0.0076 | 0.005 | 45.483
2 | 0.408 | 0.00735 | 0.005 | 55.522
2.5 | 0.471 | 0.00752 | 0.004 | 62.591
3 | 0.533 | 0.00759 | 0.004 | 70.136
3.5 | 0.595 | 0.00777 | 0.003 | 76.526
4 | 0.656 | 0.00764 | 0.003 | 85.824
4.5 | 0.717 | 0.00855 | 0.002 | 83.866
5 | 0.778 | 0.00881 | 0.002 | 88.35
5.5 | 0.838 | 0.00909 | 0.001 | 92.211
6 | 0.897 | 0.00941 | 0.001 | 95.322
6.5 | 0.956 | 0.00977 | 0.001 | 97.835
7 | 1.013 | 0.01017 | 0 | 99.633
7.5 | 1.069 | 0.01066 | 0 | 100.305
8 | 1.124 | 0.01141 | -0.001 | 98.487
8.5 | 1.177 | 0.01208 | -0.001 | 97.459
9 | 1.229 | 0.01285 | -0.002 | 95.631
9.5 | 1.278 | 0.01378 | -0.002 | 92.756
10 | 1.326 | 0.01487 | -0.003 | 89.18
10.5 | 1.373 | 0.01614 | -0.003 | 85.072
11 | 1.418 | 0.01799 | -0.004 | 78.825
11.5 | 1.461 | 0.01962 | -0.004 | 74.473
12 | 1.502 | 0.02146 | -0.005 | 70.012
12.5 | 1.542 | 0.02347 | -0.005 | 65.713
13 | 1.58 | 0.02566 | -0.005 | 61.568
13.5 | 1.616 | 0.02816 | -0.006 | 57.383
14 | 1.65 | 0.03082 | -0.006 | 53.536
14.5 | 1.682 | 0.03367 | -0.007 | 49.968
15 | 1.712 | 0.03675 | -0.007 | 46.593
15.5 | 1.74 | 0.04002 | -0.008 | 43.478
16 | 1.766 | 0.04347 | -0.008 | 40.616
16.5 | 1.789 | 0.04715 | -0.008 | 37.942
17 | 1.809 | 0.05094 | -0.009 | 35.52
17.5 | 1.827 | 0.0549 | -0.009 | 33.288
18 | 1.843 | 0.05913 | -0.01 | 31.168
18.5 | 1.856 | 0.0635 | -0.01 | 29.231
19 | 1.867 | 0.06807 | -0.01 | 27.426
19.5 | 1.874 | 0.07292 | -0.011 | 25.701
20 | 1.878 | 0.07796 | -0.011 | 24.095

## 50. Re 2M Mach 0.00 (2)
BIGFOIL.COM POLAR EXPORT
Horten 19.00% thick 3.00% camber
Horten 19.00% thick 3.00% camber |  |  |  | Cl Max: | 1.4924 | at alpha= | 15.5 | deg
XFOIL ncrit=9 |  |  |  | L/D Max: | 114.278 | at alpha= | 9 | deg
Re: | 2000000 |  |  | Cd Min: | 0.08424 | at alpha= | 20 | deg
Mach: | 0 |  |  | Cl=0 at alpha= | -1.678 | deg
|  |  |  | @ Cl=0.1, Cd= | 0.0065658
|  |  |  | @ Cl=0.4, Cd= | 0.0062528
|  |  |  | @ Cl=0.6, Cd= | 0.0067767
alpha (deg) | Cl | Cd | Cm | Cl/Cd
-20 | -1.4801 | 0.03973 | -0.0634 | -37.254
-19.5 | -1.4706 | 0.03596 | -0.0629 | -40.8954
-19 | -1.4545 | 0.03297 | -0.0618 | -44.1159
-18.5 | -1.4464 | 0.02961 | -0.06 | -48.8484
-18 | -1.43 | 0.02708 | -0.0579 | -52.8065
-17.5 | -1.4078 | 0.02509 | -0.0556 | -56.11
-17 | -1.3822 | 0.02341 | -0.0533 | -59.0431
-16.5 | -1.3541 | 0.02198 | -0.0508 | -61.606
-16 | -1.33 | 0.02036 | -0.0477 | -65.3242
-15.5 | -1.3002 | 0.01915 | -0.0448 | -67.8956
-15 | -1.2676 | 0.01815 | -0.042 | -69.8402
-14.5 | -1.236 | 0.01717 | -0.0388 | -71.986
-14 | -1.205 | 0.01622 | -0.0353 | -74.291
-13.5 | -1.1716 | 0.01548 | -0.0318 | -75.6848
-13 | -1.0978 | 0.01449 | -0.0364 | -75.7626
-12.5 | -0.9221 | 0.01353 | -0.0617 | -68.1523
-12 | -0.8963 | 0.01315 | -0.0563 | -68.1597
-11.5 | -0.8615 | 0.01276 | -0.0525 | -67.5157
-11 | -0.8262 | 0.01231 | -0.0487 | -67.1162
-10.5 | -0.7882 | 0.01194 | -0.0454 | -66.0134
-10 | -0.75 | 0.01154 | -0.042 | -64.9913
-9.5 | -0.7091 | 0.01121 | -0.039 | -63.256
-9 | -0.6695 | 0.01082 | -0.0357 | -61.8762
-8.5 | -0.628 | 0.01051 | -0.0327 | -59.7526
-8 | -0.5863 | 0.01023 | -0.0297 | -57.3118
-7.5 | -0.5447 | 0.00992 | -0.0266 | -54.9093
-7 | -0.5024 | 0.00967 | -0.0236 | -51.9545
-6.5 | -0.4612 | 0.0095 | -0.0203 | -48.5474
-6 | -0.4166 | 0.00928 | -0.0177 | -44.8922
-5.5 | -0.37 | 0.00909 | -0.0155 | -40.7041
-5 | -0.3225 | 0.00889 | -0.0135 | -36.2767
-4.5 | -0.2744 | 0.0087 | -0.0116 | -31.5402
-4 | -0.2261 | 0.00853 | -0.0097 | -26.5064
-3.5 | -0.1766 | 0.00835 | -0.0081 | -21.1497
-2.5 | -0.0784 | 0.00801 | -0.0047 | -9.7878
-2 | -0.0304 | 0.00783 | -0.0028 | -3.8825
-1.5 | 0.0168 | 0.00754 | -0.0008 | 2.2281
-1 | 0.0598 | 0.00719 | 0.002 | 8.3171
-0.5 | 0.0973 | 0.00659 | 0.0059 | 14.7648
0 | 0.1364 | 0.00624 | 0.0096 | 21.859
0.5 | 0.1827 | 0.00607 | 0.012 | 30.0988
1 | 0.2308 | 0.00606 | 0.0139 | 38.0858
1.5 | 0.2825 | 0.00608 | 0.0151 | 46.4638
2 | 0.3331 | 0.00616 | 0.0165 | 54.0747
2.5 | 0.3853 | 0.00622 | 0.0176 | 61.9453
3 | 0.4346 | 0.00633 | 0.0193 | 68.6572
3.5 | 0.4847 | 0.00642 | 0.0208 | 75.4984
4 | 0.5353 | 0.00658 | 0.022 | 81.3526
4.5 | 0.5869 | 0.00673 | 0.0231 | 87.2065
5 | 0.6374 | 0.00691 | 0.0243 | 92.2431
5.5 | 0.6867 | 0.00711 | 0.0257 | 96.5823
6 | 0.7371 | 0.0073 | 0.0268 | 100.9726
6.5 | 0.7816 | 0.00756 | 0.0291 | 103.3862
7 | 0.8366 | 0.00779 | 0.0291 | 107.3941
7.5 | 0.8876 | 0.00811 | 0.0298 | 109.4451
8 | 0.9435 | 0.00848 | 0.0294 | 111.2618
8.5 | 1.0083 | 0.00889 | 0.027 | 113.4196
9 | 1.0765 | 0.00942 | 0.0236 | 114.2781
10 | 1.1866 | 0.01054 | 0.0223 | 112.5806
10.5 | 1.2445 | 0.01118 | 0.0207 | 111.3148
11 | 1.2971 | 0.01192 | 0.02 | 108.8171
11.5 | 1.3438 | 0.01279 | 0.02 | 105.0665
12 | 1.3963 | 0.01379 | 0.0185 | 101.2545
12.5 | 1.4455 | 0.01502 | 0.0169 | 96.2383
13 | 1.4713 | 0.01631 | 0.0195 | 90.2085
13.5 | 1.4734 | 0.01807 | 0.0256 | 81.5385
14 | 1.4779 | 0.02043 | 0.0299 | 72.3397
14.5 | 1.4855 | 0.02311 | 0.033 | 64.2795
15 | 1.4919 | 0.02622 | 0.0353 | 56.8993
15.5 | 1.4924 | 0.03007 | 0.0372 | 49.6309
16 | 1.4894 | 0.03448 | 0.0386 | 43.1961
16.5 | 1.4902 | 0.03885 | 0.0394 | 38.3578
17 | 1.4814 | 0.04436 | 0.0397 | 33.395
17.5 | 1.4754 | 0.04981 | 0.0397 | 29.6206
18 | 1.465 | 0.05599 | 0.0391 | 26.1654
18.5 | 1.4503 | 0.06277 | 0.0383 | 23.105
19 | 1.4411 | 0.06917 | 0.0371 | 20.8342
19.5 | 1.4224 | 0.07688 | 0.0354 | 18.5016
20 | 1.4081 | 0.08424 | 0.0335 | 16.7153

## 51. Re 2M Mach 0.10 (1)
BIGFOIL.COM POLAR EXPORT
Horten 19.00% thick 3.00% camber
Horten 19.00% thick 3.00% camber |  |  |  | Cl Max: | 1.862 | at alpha= | 20 | deg
JavaFoil+Calcfoil stall+Eppler ext transition |  |  |  | L/D Max: | 99.671 | at alpha= | 7.5 | deg
Re: | 2000000 |  |  | Cd Min: | 0.00741 | at alpha= | 2 | deg
Mach: | 0.1 |  |  | Cl=0 at alpha= | -1.2422 | deg
|  |  |  | @ Cl=0.1, Cd= | 0.0074637
|  |  |  | @ Cl=0.4, Cd= | 0.0074481
|  |  |  | @ Cl=0.6, Cd= | 0.0075326
alpha (deg) | Cl | Cd | Cm | Cl/Cd
-20 | -1.305 | 0.1258 | 0.014 | -10.376
-19.5 | -1.311 | 0.1172 | 0.014 | -11.188
-19 | -1.316 | 0.10876 | 0.014 | -12.097
-18.5 | -1.319 | 0.0997 | 0.014 | -13.233
-18 | -1.322 | 0.09048 | 0.014 | -14.615
-17.5 | -1.327 | 0.07992 | 0.014 | -16.602
-17 | -1.335 | 0.06773 | 0.015 | -19.707
-16.5 | -1.348 | 0.05379 | 0.015 | -25.054
-16 | -1.364 | 0.04078 | 0.016 | -33.441
-15.5 | -1.368 | 0.03292 | 0.016 | -41.542
-15 | -1.363 | 0.02785 | 0.016 | -48.938
-14.5 | -1.35 | 0.02458 | 0.016 | -54.906
-14 | -1.331 | 0.0222 | 0.016 | -59.941
-13.5 | -1.307 | 0.02043 | 0.016 | -63.964
-13 | -1.278 | 0.01901 | 0.016 | -67.212
-12.5 | -1.22 | 0.02218 | 0.015 | -55.031
-12 | -1.208 | 0.01695 | 0.015 | -71.261
-11.5 | -1.168 | 0.01613 | 0.015 | -72.432
-11 | -1.126 | 0.01545 | 0.015 | -72.864
-10.5 | -1.081 | 0.01482 | 0.014 | -72.915
-10 | -1.033 | 0.01425 | 0.014 | -72.484
-9.5 | -0.983 | 0.01377 | 0.014 | -71.441
-9 | -0.932 | 0.01333 | 0.013 | -69.903
-8.5 | -0.878 | 0.01293 | 0.013 | -67.934
-8 | -0.823 | 0.0125 | 0.013 | -65.852
-7.5 | -0.767 | 0.01217 | 0.012 | -63.041
-7 | -0.71 | 0.01189 | 0.012 | -59.681
-6.5 | -0.651 | 0.01156 | 0.012 | -56.322
-6 | -0.592 | 0.01094 | 0.011 | -54.097
-5.5 | -0.532 | 0.0097 | 0.011 | -54.82
-5 | -0.471 | 0.00992 | 0.011 | -47.48
-4.5 | -0.409 | 0.00973 | 0.01 | -42.076
-4 | -0.347 | 0.00955 | 0.01 | -36.393
-3.5 | -0.285 | 0.00978 | 0.009 | -29.14
-3 | -0.222 | 0.00958 | 0.009 | -23.212
-2.5 | -0.159 | 0.00987 | 0.009 | -16.146
-2 | -0.096 | 0.00963 | 0.008 | -9.987
-1.5 | -0.033 | 0.00752 | 0.008 | -4.354
-1 | 0.031 | 0.00746 | 0.007 | 4.125
-0.5 | 0.094 | 0.00743 | 0.007 | 12.691
0 | 0.158 | 0.00779 | 0.007 | 20.25
0.5 | 0.221 | 0.00782 | 0.006 | 28.262
1 | 0.284 | 0.00753 | 0.006 | 37.738
1.5 | 0.347 | 0.00765 | 0.005 | 45.387
2 | 0.41 | 0.00741 | 0.005 | 55.35
2.5 | 0.473 | 0.00758 | 0.004 | 62.405
3 | 0.535 | 0.00763 | 0.004 | 70.18
3.5 | 0.597 | 0.00749 | 0.003 | 79.734
4 | 0.659 | 0.00837 | 0.003 | 78.723
4.5 | 0.721 | 0.00859 | 0.002 | 83.847
5 | 0.781 | 0.00886 | 0.002 | 88.239
5.5 | 0.842 | 0.00914 | 0.001 | 92.058
6 | 0.901 | 0.00948 | 0.001 | 95.014
6.5 | 0.96 | 0.00984 | 0.001 | 97.51
7 | 1.017 | 0.01028 | 0 | 98.957
7.5 | 1.073 | 0.01077 | 0 | 99.671
8 | 1.128 | 0.01156 | -0.001 | 97.623
8.5 | 1.181 | 0.01225 | -0.001 | 96.446
9 | 1.233 | 0.01307 | -0.002 | 94.328
9.5 | 1.282 | 0.01402 | -0.002 | 91.453
10 | 1.33 | 0.01516 | -0.003 | 87.739
10.5 | 1.377 | 0.01647 | -0.003 | 83.576
11 | 1.421 | 0.01837 | -0.004 | 77.356
11.5 | 1.464 | 0.02006 | -0.004 | 73.012
12 | 1.505 | 0.02195 | -0.005 | 68.592
12.5 | 1.545 | 0.02405 | -0.005 | 64.253
13 | 1.583 | 0.02629 | -0.005 | 60.19
13.5 | 1.618 | 0.02884 | -0.006 | 56.123
14 | 1.652 | 0.03158 | -0.006 | 52.304
14.5 | 1.683 | 0.03456 | -0.007 | 48.703
15 | 1.713 | 0.03774 | -0.007 | 45.373
15.5 | 1.739 | 0.04108 | -0.008 | 42.338
16 | 1.764 | 0.04465 | -0.008 | 39.506
16.5 | 1.786 | 0.04843 | -0.008 | 36.889
17 | 1.805 | 0.05234 | -0.009 | 34.493
17.5 | 1.822 | 0.05643 | -0.009 | 32.284
18 | 1.835 | 0.06081 | -0.01 | 30.185
18.5 | 1.847 | 0.06531 | -0.01 | 28.28
19 | 1.855 | 0.07011 | -0.01 | 26.466
19.5 | 1.86 | 0.07512 | -0.011 | 24.765
20 | 1.862 | 0.08031 | -0.011 | 23.188

## 52. Re 2M Mach 0.10 (2)
BIGFOIL.COM POLAR EXPORT
Horten 19.00% thick 3.00% camber
Horten 19.00% thick 3.00% camber |  |  |  | Cl Max: | 1.4851 | at alpha= | 15 | deg
XFOIL ncrit=9 |  |  |  | L/D Max: | 113.666 | at alpha= | 9 | deg
Re: | 2000000 |  |  | Cd Min: | 0.08823 | at alpha= | 20 | deg
Mach: | 0.1 |  |  | Cl=0 at alpha= | -1.6888 | deg
|  |  |  | @ Cl=0.1, Cd= | 0.0066302
|  |  |  | @ Cl=0.4, Cd= | 0.0062756
|  |  |  | @ Cl=0.6, Cd= | 0.0068053
alpha (deg) | Cl | Cd | Cm | Cl/Cd
-20 | -1.4653 | 0.043 | -0.0651 | -34.0767
-19.5 | -1.4605 | 0.03848 | -0.065 | -37.9548
-19 | -1.4482 | 0.03495 | -0.0642 | -41.4363
-18.5 | -1.4346 | 0.03176 | -0.0629 | -45.17
-18 | -1.4255 | 0.02852 | -0.0608 | -49.9825
-17.5 | -1.4061 | 0.02621 | -0.0585 | -53.6475
-17 | -1.3824 | 0.0243 | -0.0561 | -56.8889
-16.5 | -1.3553 | 0.02271 | -0.0536 | -59.6786
-16 | -1.3296 | 0.02111 | -0.0506 | -62.9844
-15.5 | -1.3021 | 0.0197 | -0.0475 | -66.0964
-15 | -1.2706 | 0.01858 | -0.0445 | -68.3854
-14.5 | -1.2368 | 0.01765 | -0.0415 | -70.0737
-14 | -1.2068 | 0.01658 | -0.0378 | -72.7865
-13.5 | -1.1741 | 0.01575 | -0.0342 | -74.546
-13 | -1.1002 | 0.01479 | -0.0385 | -74.3881
-12.5 | -0.9247 | 0.01373 | -0.0634 | -67.3489
-12 | -0.8978 | 0.01333 | -0.0581 | -67.3518
-11.5 | -0.8635 | 0.01289 | -0.0542 | -66.9899
-11 | -0.8272 | 0.01246 | -0.0505 | -66.3884
-10.5 | -0.7898 | 0.01205 | -0.0469 | -65.5436
-10 | -0.7508 | 0.01165 | -0.0435 | -64.4464
-9.5 | -0.7105 | 0.01129 | -0.0403 | -62.9318
-9 | -0.67 | 0.01091 | -0.0371 | -61.4115
-8.5 | -0.6282 | 0.01059 | -0.034 | -59.3201
-8 | -0.5865 | 0.01028 | -0.0309 | -57.0525
-7.5 | -0.5448 | 0.00997 | -0.0277 | -54.6439
-7 | -0.5018 | 0.00971 | -0.0247 | -51.6787
-6.5 | -0.4599 | 0.00953 | -0.0215 | -48.2581
-6 | -0.4165 | 0.00933 | -0.0185 | -44.6409
-5.5 | -0.37 | 0.00912 | -0.0162 | -40.5702
-5 | -0.3225 | 0.00894 | -0.0141 | -36.0738
-4.5 | -0.2742 | 0.00873 | -0.0121 | -31.4089
-4 | -0.226 | 0.00857 | -0.0101 | -26.3711
-3.5 | -0.1764 | 0.00837 | -0.0084 | -21.0753
-3 | -0.1274 | 0.00823 | -0.0066 | -15.48
-2.5 | -0.0778 | 0.00803 | -0.005 | -9.6887
-2 | -0.0295 | 0.00785 | -0.0031 | -3.758
-1.5 | 0.0179 | 0.00758 | -0.001 | 2.3615
-1 | 0.0613 | 0.00722 | 0.0018 | 8.4903
-0.5 | 0.099 | 0.00664 | 0.0057 | 14.9096
0 | 0.1378 | 0.00626 | 0.0096 | 22.0128
0.5 | 0.1839 | 0.00609 | 0.0121 | 30.197
1 | 0.2324 | 0.00608 | 0.014 | 38.2237
1.5 | 0.2843 | 0.0061 | 0.0153 | 46.6066
2 | 0.3352 | 0.00618 | 0.0167 | 54.2395
2.5 | 0.3873 | 0.00625 | 0.0179 | 61.968
3 | 0.437 | 0.00635 | 0.0196 | 68.8189
3.5 | 0.487 | 0.00645 | 0.0212 | 75.5039
4 | 0.5381 | 0.00661 | 0.0225 | 81.407
4.5 | 0.5894 | 0.00677 | 0.0236 | 87.0606
5 | 0.6404 | 0.00694 | 0.0248 | 92.2767
5.5 | 0.6893 | 0.00716 | 0.0264 | 96.2709
6 | 0.7402 | 0.00734 | 0.0276 | 100.8447
6.5 | 0.7844 | 0.00761 | 0.03 | 103.0749
7 | 0.8396 | 0.00785 | 0.0301 | 106.9554
7.5 | 0.8915 | 0.00816 | 0.0307 | 109.2525
8 | 0.9447 | 0.00856 | 0.0309 | 110.3621
8.5 | 1.0137 | 0.00899 | 0.0278 | 112.7586
9 | 1.0821 | 0.00952 | 0.0246 | 113.666
9.5 | 1.1307 | 0.01009 | 0.0254 | 112.0614
10 | 1.1923 | 0.01072 | 0.0234 | 111.222
10.5 | 1.2503 | 0.01137 | 0.0219 | 109.9648
11 | 1.3023 | 0.01214 | 0.0214 | 107.2735
11.5 | 1.3508 | 0.01305 | 0.0211 | 103.5096
12 | 1.403 | 0.01411 | 0.0196 | 99.433
12.5 | 1.4517 | 0.01546 | 0.0181 | 93.9004
13 | 1.4658 | 0.01699 | 0.0224 | 86.2743
13.5 | 1.4699 | 0.01893 | 0.0279 | 77.6492
14 | 1.4755 | 0.02145 | 0.0318 | 68.7879
14.5 | 1.4795 | 0.02453 | 0.0348 | 60.3139
15 | 1.4851 | 0.02784 | 0.037 | 53.3441
15.5 | 1.4848 | 0.0319 | 0.0387 | 46.5455
16 | 1.478 | 0.03676 | 0.04 | 40.2067
16.5 | 1.4775 | 0.04138 | 0.0406 | 35.7057
17 | 1.4688 | 0.04703 | 0.0408 | 31.2311
17.5 | 1.4583 | 0.05305 | 0.0405 | 27.4892
18 | 1.4501 | 0.05909 | 0.0399 | 24.5405
18.5 | 1.433 | 0.06629 | 0.0388 | 21.6171
19 | 1.4212 | 0.07308 | 0.0375 | 19.4472
19.5 | 1.4066 | 0.0804 | 0.0357 | 17.495
20 | 1.3892 | 0.08823 | 0.0336 | 15.7452

## 53. Re 2M Mach 0.25 (1)
BIGFOIL.COM POLAR EXPORT
Horten 19.00% thick 3.00% camber
Horten 19.00% thick 3.00% camber |  |  |  | Cl Max: | 1.771 | at alpha= | 18 | deg
JavaFoil+Calcfoil stall+Eppler ext transition |  |  |  | L/D Max: | 95.514 | at alpha= | 7 | deg
Re: | 2000000 |  |  | Cd Min: | 0.00729 | at alpha= | 0 | deg
Mach: | 0.25 |  |  | Cl=0 at alpha= | -1.2424 | deg
|  |  |  | @ Cl=0.1, Cd= | 0.0075762
|  |  |  | @ Cl=0.4, Cd= | 0.0075448
|  |  |  | @ Cl=0.6, Cd= | 0.0080072
alpha (deg) | Cl | Cd | Cm | Cl/Cd
-19 | -1.114 | 0.13639 | 0.013 | -8.169
-18.5 | -1.137 | 0.1271 | 0.013 | -8.945
-18 | -1.156 | 0.11783 | 0.013 | -9.814
-17.5 | -1.173 | 0.10892 | 0.013 | -10.767
-17 | -1.186 | 0.09992 | 0.013 | -11.87
-16.5 | -1.195 | 0.09062 | 0.014 | -13.19
-16 | -1.204 | 0.08041 | 0.014 | -14.973
-15.5 | -1.215 | 0.06862 | 0.014 | -17.702
-15 | -1.237 | 0.05256 | 0.015 | -23.534
-14.5 | -1.265 | 0.03743 | 0.016 | -33.795
-14 | -1.275 | 0.02947 | 0.016 | -43.254
-13.5 | -1.27 | 0.02501 | 0.016 | -50.795
-13 | -1.256 | 0.02221 | 0.016 | -56.53
-12.5 | -1.234 | 0.02019 | 0.016 | -61.106
-12 | -1.205 | 0.01873 | 0.015 | -64.33
-11.5 | -1.171 | 0.01756 | 0.015 | -66.687
-11 | -1.133 | 0.0166 | 0.015 | -68.27
-10.5 | -1.091 | 0.0158 | 0.015 | -69.056
-10 | -1.047 | 0.01513 | 0.014 | -69.175
-9.5 | -0.999 | 0.0145 | 0.014 | -68.887
-9 | -0.948 | 0.01393 | 0.014 | -68.08
-8.5 | -0.895 | 0.01349 | 0.013 | -66.358
-8 | -0.841 | 0.01302 | 0.013 | -64.561
-7.5 | -0.784 | 0.01261 | 0.013 | -62.179
-7 | -0.726 | 0.01191 | 0.012 | -60.947
-6.5 | -0.667 | 0.01154 | 0.012 | -57.798
-6 | -0.606 | 0.01122 | 0.012 | -54.028
-5.5 | -0.545 | 0.01096 | 0.011 | -49.747
-5 | -0.483 | 0.00973 | 0.011 | -49.619
-4.5 | -0.42 | 0.01 | 0.011 | -42.006
-4 | -0.357 | 0.00974 | 0.01 | -36.605
-3.5 | -0.293 | 0.00955 | 0.01 | -30.634
-3 | -0.228 | 0.00978 | 0.009 | -23.332
-2.5 | -0.164 | 0.00959 | 0.009 | -17.063
-2 | -0.099 | 0.00947 | 0.008 | -10.427
-1.5 | -0.034 | 0.00774 | 0.008 | -4.347
-1 | 0.032 | 0.00761 | 0.008 | 4.156
-0.5 | 0.097 | 0.00759 | 0.007 | 12.752
0 | 0.162 | 0.00729 | 0.007 | 22.206
0.5 | 0.227 | 0.00764 | 0.006 | 29.721
1 | 0.292 | 0.00772 | 0.006 | 37.791
1.5 | 0.356 | 0.00745 | 0.005 | 47.853
2 | 0.421 | 0.00759 | 0.005 | 55.478
2.5 | 0.485 | 0.00742 | 0.004 | 65.363
3 | 0.549 | 0.00729 | 0.004 | 75.38
3.5 | 0.613 | 0.00819 | 0.003 | 74.82
4 | 0.676 | 0.00866 | 0.003 | 78.083
4.5 | 0.739 | 0.00891 | 0.002 | 82.885
5 | 0.801 | 0.0092 | 0.002 | 87.013
5.5 | 0.862 | 0.00954 | 0.002 | 90.324
6 | 0.922 | 0.00992 | 0.001 | 92.961
6.5 | 0.981 | 0.01038 | 0.001 | 94.566
7 | 1.039 | 0.01088 | 0 | 95.514
7.5 | 1.095 | 0.0115 | 0 | 95.255
8 | 1.15 | 0.01222 | -0.001 | 94.043
8.5 | 1.202 | 0.01311 | -0.001 | 91.699
9 | 1.253 | 0.01431 | -0.002 | 87.566
9.5 | 1.303 | 0.01551 | -0.002 | 83.979
10 | 1.35 | 0.01691 | -0.003 | 79.834
10.5 | 1.396 | 0.01852 | -0.003 | 75.361
11 | 1.44 | 0.02052 | -0.004 | 70.175
11.5 | 1.482 | 0.02273 | -0.004 | 65.195
12 | 1.522 | 0.02496 | -0.005 | 60.959
12.5 | 1.559 | 0.02747 | -0.005 | 56.75
13 | 1.594 | 0.03021 | -0.006 | 52.766
13.5 | 1.627 | 0.03315 | -0.006 | 49.075
14 | 1.656 | 0.03644 | -0.006 | 45.462
14.5 | 1.683 | 0.03997 | -0.007 | 42.113
15 | 1.707 | 0.04375 | -0.007 | 39.022
15.5 | 1.727 | 0.04769 | -0.008 | 36.217
16 | 1.744 | 0.05196 | -0.008 | 33.562
16.5 | 1.757 | 0.05655 | -0.009 | 31.078
17 | 1.766 | 0.06129 | -0.009 | 28.813
17.5 | 1.77 | 0.06635 | -0.009 | 26.683
18 | 1.771 | 0.07179 | -0.01 | 24.663
18.5 | 1.767 | 0.07747 | -0.01 | 22.805
19 | 1.759 | 0.08359 | -0.01 | 21.042
19.5 | 1.745 | 0.09006 | -0.011 | 19.376
20 | 1.726 | 0.0968 | -0.011 | 17.829

## 54. Re 2M Mach 0.25 (2)
BIGFOIL.COM POLAR EXPORT
Horten 19.00% thick 3.00% camber
Horten 19.00% thick 3.00% camber |  |  |  | Cl Max: | 1.4466 | at alpha= | 14 | deg
XFOIL ncrit=9 |  |  |  | L/D Max: | 108.833 | at alpha= | 8.5 | deg
Re: | 2000000 |  |  | Cd Min: | 0.09292 | at alpha= | 19 | deg
Mach: | 0.25 |  |  | Cl=0 at alpha= | -1.7487 | deg
|  |  |  | @ Cl=0.1, Cd= | 0.007022
|  |  |  | @ Cl=0.4, Cd= | 0.0064231
|  |  |  | @ Cl=0.6, Cd= | 0.0069463
alpha (deg) | Cl | Cd | Cm | Cl/Cd
-20 | -1.2252 | 0.08407 | -0.0532 | -14.5736
-19.5 | -1.3053 | 0.06642 | -0.0634 | -19.6522
-19 | -1.3434 | 0.05497 | -0.0691 | -24.4388
-18.5 | -1.3613 | 0.04677 | -0.072 | -29.1063
-18 | -1.3659 | 0.04066 | -0.0728 | -33.5932
-17.5 | -1.3595 | 0.03608 | -0.0723 | -37.6802
-17 | -1.3551 | 0.03179 | -0.0707 | -42.6266
-16.5 | -1.3432 | 0.02844 | -0.0684 | -47.2293
-16 | -1.3234 | 0.02589 | -0.0656 | -51.1163
-15.5 | -1.2981 | 0.02383 | -0.0625 | -54.4734
-15 | -1.2714 | 0.02201 | -0.0591 | -57.7647
-14.5 | -1.2459 | 0.02023 | -0.0552 | -61.5868
-14 | -1.2148 | 0.01889 | -0.0515 | -64.3092
-13.5 | -1.1804 | 0.01781 | -0.0477 | -66.2774
-13 | -1.1052 | 0.01626 | -0.0517 | -67.9705
-12.5 | -0.936 | 0.01499 | -0.0737 | -62.4416
-12 | -0.9057 | 0.01442 | -0.0686 | -62.8086
-11.5 | -0.8706 | 0.01384 | -0.0642 | -62.9046
-11 | -0.8337 | 0.01325 | -0.0601 | -62.9208
-10.5 | -0.795 | 0.01274 | -0.0561 | -62.4019
-10 | -0.7554 | 0.01224 | -0.0522 | -61.7157
-9.5 | -0.7147 | 0.0118 | -0.0484 | -60.5678
-9 | -0.6729 | 0.01141 | -0.0448 | -58.9746
-8.5 | -0.6308 | 0.011 | -0.0412 | -57.3455
-8 | -0.5873 | 0.01064 | -0.0378 | -55.1974
-7.5 | -0.5433 | 0.01033 | -0.0344 | -52.5944
-7 | -0.4996 | 0.01 | -0.031 | -49.96
-6.5 | -0.4554 | 0.0097 | -0.0276 | -46.9485
-6 | -0.4116 | 0.00948 | -0.0242 | -43.4177
-5.5 | -0.3677 | 0.00927 | -0.0207 | -39.6656
-5 | -0.322 | 0.00909 | -0.0176 | -35.4235
-4.5 | -0.2732 | 0.00889 | -0.0152 | -30.7312
-4 | -0.2236 | 0.00872 | -0.0129 | -25.6422
-3.5 | -0.174 | 0.00855 | -0.0107 | -20.3509
-3 | -0.1238 | 0.00835 | -0.0086 | -14.8263
-2.5 | -0.0737 | 0.00821 | -0.0066 | -8.9769
-1.5 | 0.0244 | 0.00779 | -0.0021 | 3.1322
-1 | 0.0705 | 0.00743 | 0.0007 | 9.4886
-0.5 | 0.1081 | 0.00691 | 0.005 | 15.644
0 | 0.1464 | 0.0064 | 0.0094 | 22.875
0.5 | 0.1909 | 0.00625 | 0.0126 | 30.544
1 | 0.2411 | 0.00619 | 0.0148 | 38.9499
1.5 | 0.292 | 0.00626 | 0.0167 | 46.6454
2 | 0.3459 | 0.00629 | 0.018 | 54.9921
2.5 | 0.3977 | 0.00642 | 0.0197 | 61.947
3 | 0.4498 | 0.00649 | 0.0214 | 69.3066
3.5 | 0.4996 | 0.00664 | 0.0236 | 75.241
4 | 0.5516 | 0.00678 | 0.0252 | 81.3569
4.5 | 0.604 | 0.00696 | 0.0267 | 86.7816
5 | 0.6547 | 0.00716 | 0.0285 | 91.4385
5.5 | 0.7054 | 0.00736 | 0.0303 | 95.8424
6 | 0.7537 | 0.00762 | 0.0325 | 98.9108
6.5 | 0.7997 | 0.00783 | 0.0352 | 102.1328
7 | 0.8469 | 0.00817 | 0.0375 | 103.6597
7.5 | 0.9098 | 0.00855 | 0.0365 | 106.4094
8 | 0.9692 | 0.00899 | 0.036 | 107.8087
8.5 | 1.0448 | 0.0096 | 0.0321 | 108.8333
9 | 1.1085 | 0.01024 | 0.0305 | 108.252
9.5 | 1.1643 | 0.01086 | 0.0304 | 107.2099
10 | 1.225 | 0.01165 | 0.0291 | 105.1502
10.5 | 1.2799 | 0.01261 | 0.0284 | 101.4988
11 | 1.3272 | 0.01381 | 0.0286 | 96.1043
11.5 | 1.3803 | 0.01524 | 0.027 | 90.5709
12 | 1.4298 | 0.01703 | 0.0253 | 83.9577
12.5 | 1.4436 | 0.01908 | 0.0293 | 75.6604
13 | 1.4452 | 0.02174 | 0.0342 | 66.4765
13.5 | 1.4438 | 0.02522 | 0.0379 | 57.2482
14 | 1.4466 | 0.02882 | 0.0406 | 50.1943
14.5 | 1.4427 | 0.03319 | 0.0429 | 43.4679
15 | 1.433 | 0.03835 | 0.0445 | 37.3664
15.5 | 1.4267 | 0.04357 | 0.0454 | 32.745
16 | 1.4148 | 0.04961 | 0.0457 | 28.5184
16.5 | 1.401 | 0.05608 | 0.0455 | 24.9822
17 | 1.3877 | 0.06278 | 0.0448 | 22.1042
17.5 | 1.3744 | 0.06968 | 0.0438 | 19.7245
18 | 1.3556 | 0.07738 | 0.0422 | 17.5187
18.5 | 1.3424 | 0.08472 | 0.0404 | 15.8451
19 | 1.3235 | 0.09292 | 0.0381 | 14.2434

## 55. Re 2M Mach 0.50 (1)
BIGFOIL.COM POLAR EXPORT
Horten 19.00% thick 3.00% camber
Horten 19.00% thick 3.00% camber |  |  |  | Cl Max: | 1.491 | at alpha= | 12 | deg
JavaFoil+Calcfoil stall+Eppler ext transition |  |  |  | L/D Max: | 80.151 | at alpha= | 5.5 | deg
Re: | 2000000 |  |  | Cd Min: | 0.00688 | at alpha= | 0.5 | deg
Mach: | 0.5 |  |  | Cl=0 at alpha= | -1.2431 | deg
|  |  |  | @ Cl=0.1, Cd= | 0.0073533
|  |  |  | @ Cl=0.4, Cd= | 0.0081113
|  |  |  | @ Cl=0.6, Cd= | 0.0088546
alpha (deg) | Cl | Cd | Cm | Cl/Cd
-20 | -1.062 | 0.18456 | 0.013 | -5.756
-19.5 | -1.034 | 0.17885 | 0.013 | -5.779
-19 | -1.006 | 0.16994 | 0.013 | -5.922
-18.5 | -0.978 | 0.16702 | 0.013 | -5.853
-18 | -0.95 | 0.16185 | 0.012 | -5.871
-17.5 | -0.922 | 0.15742 | 0.012 | -5.855
-17 | -0.894 | 0.15391 | 0.012 | -5.807
-16.5 | -0.866 | 0.14795 | 0.012 | -5.852
-16 | -0.837 | 0.14143 | 0.011 | -5.92
-15.5 | -0.809 | 0.13948 | 0.011 | -5.803
-15 | -0.781 | 0.13536 | 0.011 | -5.769
-14.5 | -0.752 | 0.12975 | 0.01 | -5.798
-14 | -0.724 | 0.12452 | 0.01 | -5.818
-13.5 | -0.696 | 0.11808 | 0.01 | -5.891
-13 | -0.668 | 0.11673 | 0.01 | -5.723
-12.5 | -0.639 | 0.11023 | 0.009 | -5.798
-12 | -0.611 | 0.10274 | 0.009 | -5.942
-11.5 | -0.582 | 0.08863 | 0.008 | -6.571
-11 | -0.559 | 0.0815 | 0.01 | -6.861
-10.5 | -0.755 | 0.06707 | 0.011 | -11.253
-10 | -0.878 | 0.0407 | 0.014 | -21.583
-9.5 | -0.964 | 0.02172 | 0.015 | -44.383
-9 | -0.958 | 0.01867 | 0.015 | -51.312
-8.5 | -0.93 | 0.01699 | 0.015 | -54.764
-8 | -0.89 | 0.01581 | 0.015 | -56.272
-7.5 | -0.841 | 0.01488 | 0.014 | -56.557
-7 | -0.786 | 0.01408 | 0.014 | -55.843
-6.5 | -0.727 | 0.01345 | 0.013 | -54.08
-6 | -0.665 | 0.0129 | 0.013 | -51.57
-5.5 | -0.6 | 0.01212 | 0.013 | -49.535
-5 | -0.533 | 0.01172 | 0.012 | -45.521
-4.5 | -0.465 | 0.01132 | 0.012 | -41.102
-4 | -0.396 | 0.01103 | 0.011 | -35.874
-3.5 | -0.325 | 0.01073 | 0.011 | -30.296
-3 | -0.254 | 0.01047 | 0.01 | -24.248
-2.5 | -0.182 | 0.00901 | 0.01 | -20.235
-2 | -0.11 | 0.00923 | 0.009 | -11.921
-1.5 | -0.037 | 0.00902 | 0.009 | -4.155
-1 | 0.035 | 0.00738 | 0.008 | 4.777
-0.5 | 0.108 | 0.00735 | 0.008 | 14.688
0 | 0.18 | 0.00706 | 0.007 | 25.543
0.5 | 0.253 | 0.00688 | 0.007 | 36.717
1 | 0.325 | 0.00792 | 0.006 | 41.004
1.5 | 0.396 | 0.0081 | 0.006 | 48.902
2 | 0.467 | 0.0083 | 0.005 | 56.332
2.5 | 0.538 | 0.00858 | 0.005 | 62.722
3 | 0.608 | 0.00889 | 0.004 | 68.428
3.5 | 0.677 | 0.00925 | 0.004 | 73.181
4 | 0.745 | 0.0099 | 0.003 | 75.218
4.5 | 0.811 | 0.01038 | 0.003 | 78.185
5 | 0.876 | 0.01098 | 0.002 | 79.795
5.5 | 0.939 | 0.01172 | 0.002 | 80.151
6 | 1 | 0.0126 | 0.001 | 79.414
6.5 | 1.06 | 0.01366 | 0.001 | 77.561
7 | 1.117 | 0.01494 | 0 | 74.763
7.5 | 1.172 | 0.01661 | 0 | 70.577
8 | 1.225 | 0.01833 | -0.001 | 66.852
8.5 | 1.276 | 0.02033 | -0.002 | 62.767
9 | 1.324 | 0.0226 | -0.002 | 58.555
9.5 | 1.368 | 0.02527 | -0.003 | 54.132
10 | 1.408 | 0.02838 | -0.003 | 49.591
10.5 | 1.442 | 0.03201 | -0.004 | 45.049
11 | 1.469 | 0.03628 | -0.004 | 40.492
11.5 | 1.487 | 0.04133 | -0.004 | 35.973
12 | 1.491 | 0.04747 | -0.005 | 31.412
12.5 | 1.476 | 0.05538 | -0.005 | 26.659
13 | 1.427 | 0.06492 | -0.006 | 21.983
13.5 | 1.293 | 0.07987 | -0.006 | 16.183
14 | 0.865 | 0.11776 | -0.004 | 7.347
14.5 | 0.895 | 0.12605 | -0.004 | 7.102
15 | 0.939 | 0.13861 | -0.006 | 6.775
15.5 | 0.955 | 0.143 | -0.005 | 6.681
16 | 0.985 | 0.14927 | -0.006 | 6.6
16.5 | 1.015 | 0.15213 | -0.006 | 6.672
17 | 1.045 | 0.15584 | -0.007 | 6.705

## 56. Re 2M Mach 0.50 (2)
BIGFOIL.COM POLAR EXPORT
Horten 19.00% thick 3.00% camber
Horten 19.00% thick 3.00% camber |  |  |  | Cl Max: | 1.3116 | at alpha= | 11 | deg
XFOIL ncrit=9 |  |  |  | L/D Max: | 86.9484 | at alpha= | 7 | deg
Re: | 2000000 |  |  | Cd Min: | 0.18752 | at alpha= | -18.5 | deg
Mach: | 0.5 |  |  | Cl=0 at alpha= | -2.0961 | deg
|  |  |  | @ Cl=0.1, Cd= | 0.0083608
|  |  |  | @ Cl=0.4, Cd= | 0.0069898
|  |  |  | @ Cl=0.6, Cd= | 0.0077152
alpha (deg) | Cl | Cd | Cm | Cl/Cd
-18.5 | -0.5782 | 0.18752 | 0.0029 | -3.0834
-18 | -0.5956 | 0.1727 | -0.0057 | -3.4488
-17.5 | -0.5791 | 0.16551 | -0.0097 | -3.4989
-17 | -0.6331 | 0.14613 | -0.0221 | -4.3324
-16.5 | -0.6521 | 0.13407 | -0.0295 | -4.8639
-16 | -0.6985 | 0.11883 | -0.0394 | -5.8781
-15.5 | -0.738 | 0.10555 | -0.0479 | -6.9919
-15 | -0.7757 | 0.09328 | -0.0555 | -8.3158
-14.5 | -0.826 | 0.08022 | -0.0637 | -10.2967
-14 | -0.878 | 0.06664 | -0.0727 | -13.1753
-13.5 | -0.8943 | 0.0468 | -0.0996 | -19.109
-13 | -0.8798 | 0.03359 | -0.1196 | -26.1923
-12.5 | -0.8775 | 0.02817 | -0.1192 | -31.1502
-12 | -0.8704 | 0.02426 | -0.1153 | -35.878
-11.5 | -0.8554 | 0.02134 | -0.1098 | -40.0843
-11 | -0.8322 | 0.01912 | -0.1036 | -43.5251
-10.5 | -0.8002 | 0.01748 | -0.0974 | -45.778
-10 | -0.7647 | 0.01613 | -0.091 | -47.4086
-9.5 | -0.7241 | 0.01503 | -0.085 | -48.177
-9 | -0.6815 | 0.01408 | -0.0791 | -48.402
-8.5 | -0.6357 | 0.01332 | -0.0734 | -47.7252
-8 | -0.5903 | 0.01262 | -0.0678 | -46.775
-7.5 | -0.5419 | 0.012 | -0.0626 | -45.1583
-7 | -0.4925 | 0.01151 | -0.0576 | -42.7889
-6.5 | -0.4428 | 0.01104 | -0.0526 | -40.1087
-6 | -0.3923 | 0.01061 | -0.0479 | -36.9746
-5.5 | -0.3423 | 0.01025 | -0.0432 | -33.3951
-5 | -0.2907 | 0.0099 | -0.0388 | -29.3636
-4.5 | -0.24 | 0.00962 | -0.0343 | -24.948
-4 | -0.189 | 0.00933 | -0.03 | -20.2572
-3.5 | -0.1401 | 0.00914 | -0.0253 | -15.3282
-3 | -0.0912 | 0.00897 | -0.0206 | -10.1672
-2 | 0.0097 | 0.00868 | -0.0121 | 1.1175
-1.5 | 0.0618 | 0.00851 | -0.0083 | 7.262
-1 | 0.113 | 0.00831 | -0.0043 | 13.5981
-0.5 | 0.1585 | 0.00796 | 0.0005 | 19.9121
0 | 0.1915 | 0.00733 | 0.0077 | 26.1255
0.5 | 0.2277 | 0.00691 | 0.0145 | 32.9522
1 | 0.2765 | 0.00681 | 0.0191 | 40.6021
1.5 | 0.3298 | 0.00685 | 0.0228 | 48.146
2 | 0.3852 | 0.00696 | 0.026 | 55.3448
2.5 | 0.4399 | 0.00707 | 0.0295 | 62.2207
3 | 0.4912 | 0.00725 | 0.0335 | 67.7517
3.5 | 0.5433 | 0.00741 | 0.0375 | 73.3198
4 | 0.5849 | 0.00764 | 0.0435 | 76.5576
4.5 | 0.6331 | 0.00788 | 0.0482 | 80.3426
5 | 0.6749 | 0.00827 | 0.0538 | 81.6082
6 | 0.7693 | 0.00913 | 0.0628 | 84.2607
6.5 | 0.8392 | 0.00981 | 0.0625 | 85.5454
7 | 0.926 | 0.01065 | 0.0589 | 86.9484
7.5 | 1.0031 | 0.01176 | 0.0565 | 85.2976
8 | 1.0782 | 0.01329 | 0.0538 | 81.1287
8.5 | 1.1334 | 0.01521 | 0.0539 | 74.5168
9 | 1.1933 | 0.01766 | 0.052 | 67.5708
9.5 | 1.2366 | 0.02086 | 0.0514 | 59.2809
10 | 1.2758 | 0.02495 | 0.0492 | 51.1343
10.5 | 1.305 | 0.02986 | 0.0469 | 43.704
11 | 1.3116 | 0.03465 | 0.048 | 37.8528
11.5 | 1.2884 | 0.03993 | 0.0523 | 32.2665
12 | 1.2677 | 0.04575 | 0.0551 | 27.7093
12.5 | 1.2537 | 0.05155 | 0.057 | 24.3201
13 | 1.2326 | 0.05829 | 0.0579 | 21.146
13.5 | 1.2146 | 0.06509 | 0.0582 | 18.6603
14 | 1.2017 | 0.07179 | 0.0581 | 16.7391
14.5 | 1.1821 | 0.07939 | 0.0571 | 14.8898
15 | 1.1642 | 0.08713 | 0.0557 | 13.3616
15.5 | 1.1536 | 0.09453 | 0.054 | 12.2035
16 | 1.1397 | 0.10247 | 0.0517 | 11.1223

## 57. Re 3M Mach 0.00 (1)
BIGFOIL.COM POLAR EXPORT
Horten 19.00% thick 3.00% camber
Horten 19.00% thick 3.00% camber |  |  |  | Cl Max: | 1.885 | at alpha= | 20 | deg
JavaFoil+Calcfoil stall+Eppler ext transition |  |  |  | L/D Max: | 104.275 | at alpha= | 8 | deg
Re: | 3000000 |  |  | Cd Min: | 0.00723 | at alpha= | 1.5 | deg
Mach: | 0 |  |  | Cl=0 at alpha= | -1.2422 | deg
|  |  |  | @ Cl=0.1, Cd= | 0.0074562
|  |  |  | @ Cl=0.4, Cd= | 0.0075784
|  |  |  | @ Cl=0.6, Cd= | 0.0073948
alpha (deg) | Cl | Cd | Cm | Cl/Cd
-20 | -1.35 | 0.10918 | 0.014 | -12.362
-19.5 | -1.356 | 0.09974 | 0.015 | -13.593
-19 | -1.362 | 0.08993 | 0.015 | -15.141
-18.5 | -1.37 | 0.07869 | 0.015 | -17.406
-18 | -1.381 | 0.06612 | 0.015 | -20.891
-17.5 | -1.395 | 0.05345 | 0.016 | -26.102
-17 | -1.41 | 0.04188 | 0.016 | -33.662
-16.5 | -1.415 | 0.03421 | 0.016 | -41.349
-16 | -1.412 | 0.0289 | 0.016 | -48.881
-15.5 | -1.403 | 0.02533 | 0.016 | -55.407
-15 | -1.388 | 0.02283 | 0.016 | -60.808
-14.5 | -1.368 | 0.02086 | 0.016 | -65.592
-14 | -1.344 | 0.01932 | 0.016 | -69.591
-13.5 | -1.316 | 0.01803 | 0.016 | -73.004
-13 | -1.285 | 0.01701 | 0.016 | -75.525
-12.5 | -1.25 | 0.01615 | 0.015 | -77.374
-12 | -1.211 | 0.01538 | 0.015 | -78.759
-11.5 | -1.17 | 0.01471 | 0.015 | -79.547
-11 | -1.126 | 0.01412 | 0.015 | -79.755
-10.5 | -1.08 | 0.01361 | 0.014 | -79.342
-10 | -1.032 | 0.01312 | 0.014 | -78.623
-9.5 | -0.982 | 0.01268 | 0.014 | -77.425
-9 | -0.93 | 0.01229 | 0.013 | -75.647
-8.5 | -0.876 | 0.01194 | 0.013 | -73.359
-8 | -0.821 | 0.01157 | 0.013 | -70.938
-7.5 | -0.765 | 0.01128 | 0.012 | -67.794
-7 | -0.707 | 0.01103 | 0.012 | -64.131
-6.5 | -0.649 | 0.00972 | 0.012 | -66.767
-6 | -0.59 | 0.01 | 0.011 | -58.99
-5.5 | -0.53 | 0.00978 | 0.011 | -54.147
-5 | -0.469 | 0.00962 | 0.011 | -48.742
-4.5 | -0.408 | 0.00949 | 0.01 | -42.943
-4 | -0.346 | 0.00934 | 0.01 | -37.015
-3.5 | -0.284 | 0.00917 | 0.009 | -30.935
-3 | -0.221 | 0.00947 | 0.009 | -23.361
-2.5 | -0.159 | 0.00928 | 0.009 | -17.092
-2 | -0.096 | 0.00912 | 0.008 | -10.495
-1.5 | -0.033 | 0.00938 | 0.008 | -3.473
-1 | 0.031 | 0.00797 | 0.007 | 3.847
-0.5 | 0.094 | 0.00746 | 0.007 | 12.573
0 | 0.157 | 0.00742 | 0.006 | 21.137
0.5 | 0.22 | 0.00743 | 0.006 | 29.597
1 | 0.283 | 0.00751 | 0.006 | 37.676
1.5 | 0.346 | 0.00723 | 0.005 | 47.802
2 | 0.408 | 0.00763 | 0.005 | 53.472
2.5 | 0.471 | 0.00741 | 0.004 | 63.534
3 | 0.533 | 0.00754 | 0.004 | 70.709
3.5 | 0.595 | 0.00738 | 0.003 | 80.61
4 | 0.656 | 0.00756 | 0.003 | 86.826
4.5 | 0.718 | 0.00745 | 0.002 | 96.296
5 | 0.779 | 0.00835 | 0.002 | 93.231
5.5 | 0.839 | 0.00862 | 0.001 | 97.262
6 | 0.898 | 0.00893 | 0.001 | 100.598
6.5 | 0.957 | 0.00927 | 0.001 | 103.297
7 | 1.015 | 0.00986 | 0 | 102.96
7.5 | 1.072 | 0.01028 | 0 | 104.207
8 | 1.127 | 0.01081 | -0.001 | 104.275
8.5 | 1.181 | 0.0114 | -0.001 | 103.523
9 | 1.233 | 0.0121 | -0.002 | 101.879
9.5 | 1.283 | 0.01296 | -0.002 | 98.983
10 | 1.331 | 0.01417 | -0.003 | 93.951
10.5 | 1.378 | 0.01534 | -0.003 | 89.809
11 | 1.422 | 0.01695 | -0.004 | 83.919
11.5 | 1.466 | 0.01847 | -0.004 | 79.357
12 | 1.507 | 0.02022 | -0.005 | 74.512
12.5 | 1.547 | 0.02214 | -0.005 | 69.852
13 | 1.585 | 0.02425 | -0.005 | 65.339
13.5 | 1.621 | 0.0266 | -0.006 | 60.94
14 | 1.655 | 0.02912 | -0.006 | 56.844
14.5 | 1.687 | 0.03182 | -0.007 | 53.03
15 | 1.717 | 0.0347 | -0.007 | 49.494
15.5 | 1.745 | 0.03775 | -0.008 | 46.228
16 | 1.771 | 0.041 | -0.008 | 43.198
16.5 | 1.795 | 0.04442 | -0.008 | 40.405
17 | 1.815 | 0.04795 | -0.009 | 37.86
17.5 | 1.833 | 0.0517 | -0.009 | 35.455
18 | 1.849 | 0.05561 | -0.01 | 33.249
18.5 | 1.862 | 0.05975 | -0.01 | 31.167
19 | 1.873 | 0.06405 | -0.01 | 29.241
19.5 | 1.88 | 0.06856 | -0.011 | 27.428
20 | 1.885 | 0.07326 | -0.011 | 25.728

## 58. Re 3M Mach 0.00 (2)
BIGFOIL.COM POLAR EXPORT
Horten 19.00% thick 3.00% camber
Horten 19.00% thick 3.00% camber |  |  |  | Cl Max: | 1.5356 | at alpha= | 16 | deg
XFOIL ncrit=9 |  |  |  | L/D Max: | 124.628 | at alpha= | 9.5 | deg
Re: | 3000000 |  |  | Cd Min: | 0.07779 | at alpha= | 20 | deg
Mach: | 0 |  |  | Cl=0 at alpha= | -1.6948 | deg
|  |  |  | @ Cl=0.1, Cd= | 0.0067678
|  |  |  | @ Cl=0.4, Cd= | 0.0057529
|  |  |  | @ Cl=0.6, Cd= | 0.0061644
alpha (deg) | Cl | Cd | Cm | Cl/Cd
-20 | -1.5563 | 0.0332 | -0.062 | -46.8765
-19.5 | -1.5428 | 0.03022 | -0.0605 | -51.0523
-19 | -1.5292 | 0.02745 | -0.0584 | -55.7086
-18.5 | -1.5087 | 0.02532 | -0.0562 | -59.5853
-18 | -1.4851 | 0.02351 | -0.0539 | -63.1689
-17.5 | -1.4577 | 0.02201 | -0.0515 | -66.229
-17 | -1.4298 | 0.0206 | -0.0489 | -69.4078
-16.5 | -1.403 | 0.01919 | -0.0459 | -73.111
-16 | -1.3725 | 0.01805 | -0.043 | -76.0388
-15.5 | -1.3391 | 0.0171 | -0.0402 | -78.3099
-15 | -1.3047 | 0.01626 | -0.0373 | -80.2399
-14.5 | -1.2729 | 0.01535 | -0.0339 | -82.9251
-13.5 | -1.0966 | 0.0135 | -0.0488 | -81.2296
-13 | -0.9901 | 0.01299 | -0.06 | -76.2202
-12.5 | -0.9577 | 0.01258 | -0.0559 | -76.1288
-12 | -0.9229 | 0.01214 | -0.0522 | -76.0214
-11.5 | -0.8849 | 0.01178 | -0.0489 | -75.1188
-11 | -0.8478 | 0.01134 | -0.0453 | -74.7619
-10.5 | -0.8081 | 0.01102 | -0.0422 | -73.3303
-10 | -0.7686 | 0.01064 | -0.0389 | -72.2368
-9.5 | -0.7274 | 0.01035 | -0.0359 | -70.2802
-9 | -0.6868 | 0.01001 | -0.0327 | -68.6114
-8.5 | -0.6444 | 0.00972 | -0.0298 | -66.2963
-8 | -0.6022 | 0.00946 | -0.0268 | -63.6575
-7.5 | -0.5602 | 0.00921 | -0.0237 | -60.8252
-7 | -0.5184 | 0.00901 | -0.0206 | -57.5361
-6.5 | -0.4747 | 0.00885 | -0.0177 | -53.6384
-6 | -0.4273 | 0.00864 | -0.0157 | -49.456
-5.5 | -0.3792 | 0.00846 | -0.0138 | -44.8227
-5 | -0.3306 | 0.00829 | -0.0119 | -39.8794
-4.5 | -0.281 | 0.00812 | -0.0103 | -34.6059
-4 | -0.2318 | 0.00797 | -0.0086 | -29.0841
-3.5 | -0.1815 | 0.0078 | -0.0071 | -23.2692
-3 | -0.1314 | 0.00768 | -0.0056 | -17.1094
-2.5 | -0.0805 | 0.00752 | -0.0042 | -10.7048
-2 | -0.0307 | 0.00739 | -0.0027 | -4.1543
-1.5 | 0.0196 | 0.0072 | -0.0013 | 2.7222
-1 | 0.0673 | 0.00701 | 0.0007 | 9.6006
-0.5 | 0.1132 | 0.00667 | 0.0029 | 16.9715
0.5 | 0.1955 | 0.00584 | 0.0094 | 33.476
1 | 0.2416 | 0.00573 | 0.0117 | 42.164
1.5 | 0.292 | 0.00566 | 0.0132 | 51.5901
2 | 0.3419 | 0.00572 | 0.0147 | 59.7727
2.5 | 0.394 | 0.00574 | 0.0158 | 68.6411
3 | 0.445 | 0.00585 | 0.017 | 76.0684
3.5 | 0.4955 | 0.00591 | 0.0184 | 83.8409
4 | 0.5449 | 0.00604 | 0.02 | 90.2152
4.5 | 0.5959 | 0.00615 | 0.0212 | 96.8943
5 | 0.647 | 0.00633 | 0.0222 | 102.2117
5.5 | 0.6966 | 0.00651 | 0.0236 | 107.0046
6 | 0.7465 | 0.00668 | 0.0249 | 111.7515
6.5 | 0.7929 | 0.00693 | 0.0268 | 114.4156
7 | 0.8416 | 0.00712 | 0.0282 | 118.2022
7.5 | 0.8869 | 0.00738 | 0.0302 | 120.1762
9 | 1.052 | 0.00846 | 0.0293 | 124.3499
9.5 | 1.1229 | 0.00901 | 0.0253 | 124.6282
10 | 1.1794 | 0.00954 | 0.0243 | 123.6268
10.5 | 1.2351 | 0.01013 | 0.0233 | 121.925
11 | 1.2901 | 0.01078 | 0.0223 | 119.6753
11.5 | 1.338 | 0.01157 | 0.0223 | 115.6439
12 | 1.384 | 0.01247 | 0.0224 | 110.9864
12.5 | 1.4336 | 0.01353 | 0.0212 | 105.9571
13 | 1.48 | 0.01484 | 0.02 | 99.7305
13.5 | 1.5086 | 0.01643 | 0.0215 | 91.8198
14 | 1.5121 | 0.01839 | 0.0269 | 82.224
14.5 | 1.5223 | 0.02061 | 0.0304 | 73.8622
15 | 1.5265 | 0.02362 | 0.0334 | 64.6274
15.5 | 1.5302 | 0.027 | 0.0356 | 56.6741
16 | 1.5356 | 0.03053 | 0.0372 | 50.2981
16.5 | 1.5324 | 0.03502 | 0.0384 | 43.7579
17 | 1.5266 | 0.04004 | 0.0391 | 38.1269
17.5 | 1.5235 | 0.04506 | 0.0393 | 33.8105
18 | 1.5106 | 0.05126 | 0.0391 | 29.4694
18.5 | 1.5024 | 0.05721 | 0.0385 | 26.2611
19 | 1.4921 | 0.06355 | 0.0376 | 23.4792
19.5 | 1.4764 | 0.07066 | 0.0362 | 20.8944
20 | 1.4628 | 0.07779 | 0.0346 | 18.8045

## 59. Re 3M Mach 0.10 (1)
BIGFOIL.COM POLAR EXPORT
Horten 19.00% thick 3.00% camber
Horten 19.00% thick 3.00% camber |  |  |  | Cl Max: | 1.868 | at alpha= | 20 | deg
JavaFoil+Calcfoil stall+Eppler ext transition |  |  |  | L/D Max: | 103.626 | at alpha= | 7.5 | deg
Re: | 3000000 |  |  | Cd Min: | 0.00728 | at alpha= | 1.5 | deg
Mach: | 0.1 |  |  | Cl=0 at alpha= | -1.2422 | deg
|  |  |  | @ Cl=0.1, Cd= | 0.0074862
|  |  |  | @ Cl=0.4, Cd= | 0.0075913
|  |  |  | @ Cl=0.6, Cd= | 0.0074061
alpha (deg) | Cl | Cd | Cm | Cl/Cd
-20 | -1.316 | 0.11522 | 0.014 | -11.425
-19.5 | -1.325 | 0.10559 | 0.014 | -12.545
-19 | -1.331 | 0.09634 | 0.015 | -13.82
-18.5 | -1.339 | 0.08591 | 0.015 | -15.59
-18 | -1.348 | 0.07484 | 0.015 | -18.016
-17.5 | -1.363 | 0.06155 | 0.015 | -22.138
-17 | -1.38 | 0.04836 | 0.016 | -28.531
-16.5 | -1.391 | 0.03827 | 0.016 | -36.357
-16 | -1.396 | 0.03117 | 0.016 | -44.781
-15.5 | -1.39 | 0.02693 | 0.016 | -51.622
-15 | -1.379 | 0.02383 | 0.016 | -57.873
-14.5 | -1.362 | 0.0216 | 0.016 | -63.051
-14 | -1.34 | 0.01984 | 0.016 | -67.533
-13.5 | -1.314 | 0.01847 | 0.016 | -71.141
-13 | -1.284 | 0.01733 | 0.016 | -74.074
-12.5 | -1.238 | 0.01875 | 0.015 | -65.996
-12 | -1.212 | 0.01561 | 0.015 | -77.658
-11.5 | -1.171 | 0.01489 | 0.015 | -78.645
-11 | -1.128 | 0.0143 | 0.015 | -78.882
-10.5 | -1.083 | 0.01375 | 0.014 | -78.746
-10 | -1.035 | 0.01325 | 0.014 | -78.122
-9.5 | -0.985 | 0.01277 | 0.014 | -77.118
-9 | -0.933 | 0.01242 | 0.013 | -75.134
-8.5 | -0.879 | 0.01202 | 0.013 | -73.148
-8 | -0.824 | 0.01167 | 0.013 | -70.621
-7.5 | -0.768 | 0.01133 | 0.012 | -67.783
-7 | -0.71 | 0.01108 | 0.012 | -64.111
-6.5 | -0.652 | 0.0098 | 0.012 | -66.512
-6 | -0.592 | 0.0096 | 0.011 | -61.704
-5.5 | -0.532 | 0.00985 | 0.011 | -54
-5 | -0.471 | 0.0093 | 0.011 | -50.661
-4.5 | -0.41 | 0.00953 | 0.01 | -42.972
-4 | -0.348 | 0.00936 | 0.01 | -37.142
-3.5 | -0.285 | 0.00918 | 0.009 | -31.054
-3 | -0.222 | 0.0095 | 0.009 | -23.419
-2.5 | -0.159 | 0.00937 | 0.009 | -17.014
-2 | -0.096 | 0.00921 | 0.008 | -10.446
-1.5 | -0.033 | 0.00942 | 0.008 | -3.476
-1 | 0.031 | 0.00764 | 0.007 | 4.029
-0.5 | 0.094 | 0.00749 | 0.007 | 12.594
0 | 0.158 | 0.00745 | 0.007 | 21.167
0.5 | 0.221 | 0.00746 | 0.006 | 29.626
1 | 0.284 | 0.00758 | 0.006 | 37.516
1.5 | 0.347 | 0.00728 | 0.005 | 47.712
2 | 0.41 | 0.00765 | 0.005 | 53.611
2.5 | 0.473 | 0.00743 | 0.004 | 63.642
3 | 0.535 | 0.00758 | 0.004 | 70.611
3.5 | 0.598 | 0.00741 | 0.003 | 80.644
4 | 0.66 | 0.00729 | 0.003 | 90.486
4.5 | 0.721 | 0.00817 | 0.002 | 88.315
5 | 0.782 | 0.00842 | 0.002 | 92.875
5.5 | 0.843 | 0.00867 | 0.001 | 97.157
6 | 0.902 | 0.00899 | 0.001 | 100.341
6.5 | 0.961 | 0.00934 | 0.001 | 102.945
7 | 1.019 | 0.00994 | 0 | 102.525
7.5 | 1.076 | 0.01038 | 0 | 103.626
8 | 1.131 | 0.01093 | -0.001 | 103.497
8.5 | 1.185 | 0.01155 | -0.001 | 102.613
9 | 1.237 | 0.0123 | -0.002 | 100.51
9.5 | 1.287 | 0.01319 | -0.002 | 97.524
10 | 1.335 | 0.01425 | -0.003 | 93.639
10.5 | 1.381 | 0.01567 | -0.003 | 88.162
11 | 1.426 | 0.01731 | -0.004 | 82.371
11.5 | 1.469 | 0.0189 | -0.004 | 77.741
12 | 1.51 | 0.02071 | -0.005 | 72.92
12.5 | 1.55 | 0.0227 | -0.005 | 68.274
13 | 1.587 | 0.02486 | -0.006 | 63.848
13.5 | 1.623 | 0.02728 | -0.006 | 59.49
14 | 1.657 | 0.02984 | -0.006 | 55.514
14.5 | 1.688 | 0.03265 | -0.007 | 51.704
15 | 1.718 | 0.03563 | -0.007 | 48.215
15.5 | 1.745 | 0.03878 | -0.008 | 44.995
16 | 1.769 | 0.04213 | -0.008 | 41.998
16.5 | 1.792 | 0.04562 | -0.008 | 39.277
17 | 1.811 | 0.04932 | -0.009 | 36.72
17.5 | 1.828 | 0.05317 | -0.009 | 34.375
18 | 1.842 | 0.05722 | -0.01 | 32.185
18.5 | 1.853 | 0.0615 | -0.01 | 30.126
19 | 1.862 | 0.06594 | -0.01 | 28.234
19.5 | 1.867 | 0.07064 | -0.011 | 26.426
20 | 1.868 | 0.07555 | -0.011 | 24.732

## 60. Re 3M Mach 0.10 (2)
BIGFOIL.COM POLAR EXPORT
Horten 19.00% thick 3.00% camber
Horten 19.00% thick 3.00% camber |  |  |  | Cl Max: | 1.5261 | at alpha= | 16 | deg
XFOIL ncrit=9 |  |  |  | L/D Max: | 124.165 | at alpha= | 9.5 | deg
Re: | 3000000 |  |  | Cd Min: | 0.08137 | at alpha= | 20 | deg
Mach: | 0.1 |  |  | Cl=0 at alpha= | -1.704 | deg
|  |  |  | @ Cl=0.1, Cd= | 0.0068099
|  |  |  | @ Cl=0.4, Cd= | 0.0057681
|  |  |  | @ Cl=0.6, Cd= | 0.0061943
alpha (deg) | Cl | Cd | Cm | Cl/Cd
-20 | -1.5503 | 0.03538 | -0.0646 | -43.8185
-19.5 | -1.5345 | 0.03234 | -0.0635 | -47.449
-19 | -1.5232 | 0.0292 | -0.0616 | -52.1644
-18.5 | -1.5061 | 0.02666 | -0.0595 | -56.4929
-18 | -1.4853 | 0.02455 | -0.057 | -60.501
-17.5 | -1.4596 | 0.02283 | -0.0545 | -63.9334
-17 | -1.4315 | 0.02136 | -0.0519 | -67.0178
-16.5 | -1.4038 | 0.01991 | -0.049 | -70.5073
-16 | -1.3749 | 0.01861 | -0.0459 | -73.8796
-15.5 | -1.3429 | 0.01753 | -0.0429 | -76.6058
-15 | -1.3084 | 0.01665 | -0.0399 | -78.5826
-14.5 | -1.2758 | 0.01571 | -0.0365 | -81.2094
-13.5 | -1.0974 | 0.01375 | -0.0515 | -79.8109
-13 | -0.9929 | 0.01317 | -0.062 | -75.391
-12.5 | -0.9589 | 0.01279 | -0.0581 | -74.9726
-12 | -0.9251 | 0.01228 | -0.0541 | -75.3339
-11.5 | -0.8869 | 0.01189 | -0.0507 | -74.5921
-11 | -0.8495 | 0.01146 | -0.0471 | -74.1274
-10.5 | -0.8096 | 0.0111 | -0.0438 | -72.9369
-10 | -0.7698 | 0.01073 | -0.0405 | -71.7428
-9.5 | -0.7283 | 0.01042 | -0.0374 | -69.8944
-9 | -0.6878 | 0.01008 | -0.0341 | -68.2341
-8.5 | -0.6446 | 0.00979 | -0.0312 | -65.8427
-8 | -0.6025 | 0.0095 | -0.0281 | -63.4211
-7.5 | -0.5601 | 0.00925 | -0.0249 | -60.5514
-7 | -0.5174 | 0.00903 | -0.0218 | -57.2979
-6.5 | -0.4747 | 0.00888 | -0.0187 | -53.4572
-6 | -0.4277 | 0.00868 | -0.0164 | -49.2742
-5.5 | -0.3795 | 0.00849 | -0.0144 | -44.6996
-5 | -0.3309 | 0.00833 | -0.0125 | -39.7239
-4.5 | -0.2811 | 0.00815 | -0.0108 | -34.4908
-4 | -0.2317 | 0.00801 | -0.009 | -28.9263
-3.5 | -0.1812 | 0.00782 | -0.0075 | -23.1714
-2.5 | -0.0798 | 0.00754 | -0.0045 | -10.5836
-2 | -0.0299 | 0.00741 | -0.0029 | -4.0351
-1.5 | 0.0206 | 0.00723 | -0.0014 | 2.8492
-1 | 0.0688 | 0.00704 | 0.0005 | 9.7727
-0.5 | 0.1149 | 0.0067 | 0.0028 | 17.1493
0 | 0.1551 | 0.00627 | 0.0062 | 24.7368
0.5 | 0.197 | 0.00587 | 0.0094 | 33.5605
1 | 0.2433 | 0.00574 | 0.0118 | 42.3868
1.5 | 0.2938 | 0.00568 | 0.0133 | 51.7254
2 | 0.3442 | 0.00573 | 0.0149 | 60.0698
2.5 | 0.3962 | 0.00576 | 0.016 | 68.7847
3 | 0.4476 | 0.00587 | 0.0173 | 76.2521
3.5 | 0.498 | 0.00594 | 0.0188 | 83.8384
4 | 0.548 | 0.00606 | 0.0204 | 90.429
4.5 | 0.5987 | 0.00619 | 0.0217 | 96.7205
5 | 0.6504 | 0.00636 | 0.0227 | 102.2642
5.5 | 0.6996 | 0.00656 | 0.0243 | 106.6463
6 | 0.75 | 0.00672 | 0.0256 | 111.6071
6.5 | 0.7963 | 0.00697 | 0.0276 | 114.2468
7 | 0.8447 | 0.00717 | 0.0292 | 117.8103
7.5 | 0.8906 | 0.00742 | 0.0312 | 120.027
8 | 0.934 | 0.00771 | 0.0336 | 121.1414
8.5 | 0.9942 | 0.00809 | 0.0323 | 122.8925
9 | 1.0586 | 0.00854 | 0.03 | 123.9578
9.5 | 1.1299 | 0.0091 | 0.0261 | 124.1648
10 | 1.1827 | 0.00967 | 0.026 | 122.3061
10.5 | 1.2415 | 0.0103 | 0.0244 | 120.534
11 | 1.2964 | 0.01098 | 0.0235 | 118.0692
11.5 | 1.3427 | 0.01181 | 0.024 | 113.6918
12 | 1.391 | 0.01275 | 0.0236 | 109.098
12.5 | 1.4403 | 0.0139 | 0.0224 | 103.6187
13 | 1.4861 | 0.01534 | 0.0212 | 96.8774
13.5 | 1.5059 | 0.0171 | 0.0241 | 88.0643
14 | 1.5083 | 0.01938 | 0.0291 | 77.8277
14.5 | 1.5193 | 0.02175 | 0.0323 | 69.8529
15 | 1.5225 | 0.025 | 0.0351 | 60.9
15.5 | 1.5228 | 0.02876 | 0.0373 | 52.9485
16 | 1.5261 | 0.03258 | 0.0388 | 46.8416
16.5 | 1.5228 | 0.03725 | 0.0398 | 40.8805
17 | 1.5146 | 0.04259 | 0.0403 | 35.5623
17.5 | 1.51 | 0.04791 | 0.0404 | 31.5174
18 | 1.4984 | 0.05406 | 0.04 | 27.7174
18.5 | 1.4849 | 0.06069 | 0.0392 | 24.467
19 | 1.4738 | 0.06726 | 0.0382 | 21.912
19.5 | 1.4573 | 0.07456 | 0.0366 | 19.5453
20 | 1.4471 | 0.08137 | 0.0349 | 17.7842

## 61. Re 3M Mach 0.25 (1)
BIGFOIL.COM POLAR EXPORT
Horten 19.00% thick 3.00% camber
Horten 19.00% thick 3.00% camber |  |  |  | Cl Max: | 1.776 | at alpha= | 17.5 | deg
JavaFoil+Calcfoil stall+Eppler ext transition |  |  |  | L/D Max: | 101.202 | at alpha= | 7 | deg
Re: | 3000000 |  |  | Cd Min: | 0.00722 | at alpha= | 2 | deg
Mach: | 0.25 |  |  | Cl=0 at alpha= | -1.2424 | deg
|  |  |  | @ Cl=0.1, Cd= | 0.0073625
|  |  |  | @ Cl=0.4, Cd= | 0.0072889
|  |  |  | @ Cl=0.6, Cd= | 0.0073664
alpha (deg) | Cl | Cd | Cm | Cl/Cd
-19.5 | -1.094 | 0.13734 | 0.013 | -7.963
-19 | -1.12 | 0.12789 | 0.013 | -8.758
-18.5 | -1.144 | 0.1186 | 0.014 | -9.644
-18 | -1.165 | 0.10906 | 0.014 | -10.68
-17.5 | -1.183 | 0.09975 | 0.014 | -11.858
-17 | -1.198 | 0.09002 | 0.014 | -13.314
-16.5 | -1.212 | 0.07937 | 0.014 | -15.269
-16 | -1.229 | 0.06641 | 0.015 | -18.509
-15.5 | -1.256 | 0.0504 | 0.015 | -24.917
-15 | -1.284 | 0.03651 | 0.016 | -35.165
-14.5 | -1.296 | 0.02889 | 0.016 | -44.85
-14 | -1.294 | 0.02462 | 0.016 | -52.556
-13.5 | -1.283 | 0.02181 | 0.016 | -58.825
-13 | -1.265 | 0.01983 | 0.016 | -63.779
-12.5 | -1.24 | 0.01828 | 0.016 | -67.854
-12 | -1.21 | 0.0171 | 0.016 | -70.741
-11.5 | -1.175 | 0.01613 | 0.015 | -72.85
-11 | -1.136 | 0.01531 | 0.015 | -74.23
-10.5 | -1.094 | 0.01462 | 0.015 | -74.833
-10 | -1.049 | 0.01399 | 0.014 | -74.962
-9.5 | -1 | 0.01347 | 0.014 | -74.284
-9 | -0.949 | 0.01295 | 0.014 | -73.307
-8.5 | -0.896 | 0.01253 | 0.013 | -71.558
-8 | -0.842 | 0.01215 | 0.013 | -69.286
-7.5 | -0.785 | 0.01177 | 0.013 | -66.675
-7 | -0.727 | 0.0114 | 0.012 | -63.729
-6.5 | -0.667 | 0.01112 | 0.012 | -59.993
-6 | -0.607 | 0.00949 | 0.012 | -63.954
-5.5 | -0.545 | 0.00924 | 0.011 | -59.045
-5 | -0.483 | 0.00949 | 0.011 | -50.884
-4.5 | -0.42 | 0.00931 | 0.011 | -45.127
-4 | -0.357 | 0.00959 | 0.01 | -37.182
-3.5 | -0.293 | 0.00944 | 0.01 | -31.001
-3 | -0.228 | 0.00927 | 0.009 | -24.643
-2.5 | -0.164 | 0.00957 | 0.009 | -17.109
-2 | -0.099 | 0.00944 | 0.008 | -10.464
-1.5 | -0.034 | 0.00885 | 0.008 | -3.8
-1 | 0.032 | 0.00886 | 0.008 | 3.57
-0.5 | 0.097 | 0.00735 | 0.007 | 13.181
0 | 0.162 | 0.00762 | 0.007 | 21.251
0.5 | 0.227 | 0.00728 | 0.006 | 31.186
1 | 0.292 | 0.00734 | 0.006 | 39.748
1.5 | 0.357 | 0.00743 | 0.005 | 48.009
2 | 0.421 | 0.00722 | 0.005 | 58.343
2.5 | 0.485 | 0.00738 | 0.004 | 65.794
3 | 0.549 | 0.00747 | 0.004 | 73.592
3.5 | 0.613 | 0.00734 | 0.003 | 83.575
4 | 0.676 | 0.00823 | 0.003 | 82.188
4.5 | 0.739 | 0.00847 | 0.002 | 87.328
5 | 0.802 | 0.00874 | 0.002 | 91.677
5.5 | 0.863 | 0.00903 | 0.002 | 95.542
6 | 0.924 | 0.00939 | 0.001 | 98.322
6.5 | 0.983 | 0.00982 | 0.001 | 100.103
7 | 1.041 | 0.01029 | 0 | 101.202
7.5 | 1.098 | 0.01087 | 0 | 101.047
8 | 1.153 | 0.01172 | -0.001 | 98.434
8.5 | 1.206 | 0.01252 | -0.001 | 96.319
9 | 1.258 | 0.01345 | -0.002 | 93.532
9.5 | 1.307 | 0.01457 | -0.002 | 89.733
10 | 1.355 | 0.01588 | -0.003 | 85.314
10.5 | 1.401 | 0.01759 | -0.003 | 79.614
11 | 1.444 | 0.01956 | -0.004 | 73.861
11.5 | 1.486 | 0.02146 | -0.004 | 69.26
12 | 1.526 | 0.02359 | -0.005 | 64.683
12.5 | 1.564 | 0.02599 | -0.005 | 60.156
13 | 1.599 | 0.02859 | -0.006 | 55.918
13.5 | 1.632 | 0.03143 | -0.006 | 51.912
14 | 1.661 | 0.03452 | -0.006 | 48.125
14.5 | 1.688 | 0.03781 | -0.007 | 44.653
15 | 1.712 | 0.04134 | -0.007 | 41.42
15.5 | 1.732 | 0.04506 | -0.008 | 38.451
16 | 1.749 | 0.04907 | -0.008 | 35.65
16.5 | 1.763 | 0.0533 | -0.009 | 33.075
17 | 1.772 | 0.05782 | -0.009 | 30.641
17.5 | 1.776 | 0.06255 | -0.009 | 28.393
18 | 1.776 | 0.06756 | -0.01 | 26.292
18.5 | 1.773 | 0.07293 | -0.01 | 24.306
19 | 1.765 | 0.07858 | -0.011 | 22.458
19.5 | 1.751 | 0.08468 | -0.011 | 20.678
20 | 1.732 | 0.09098 | -0.011 | 19.036

## 62. Re 3M Mach 0.25 (2)
BIGFOIL.COM POLAR EXPORT
Horten 19.00% thick 3.00% camber
Horten 19.00% thick 3.00% camber |  |  |  | Cl Max: | 1.4909 | at alpha= | 14 | deg
XFOIL ncrit=9 |  |  |  | L/D Max: | 119.618 | at alpha= | 9 | deg
Re: | 3000000 |  |  | Cd Min: | 0.08671 | at alpha= | 19 | deg
Mach: | 0.25 |  |  | Cl=0 at alpha= | -1.7587 | deg
|  |  |  | @ Cl=0.1, Cd= | 0.0070361
|  |  |  | @ Cl=0.4, Cd= | 0.0059059
|  |  |  | @ Cl=0.6, Cd= | 0.0063185
alpha (deg) | Cl | Cd | Cm | Cl/Cd
-20 | -1.4365 | 0.05777 | -0.0696 | -24.8658
-19.5 | -1.4609 | 0.0488 | -0.0731 | -29.9365
-19 | -1.4685 | 0.04231 | -0.0743 | -34.7081
-18.5 | -1.4662 | 0.03726 | -0.074 | -39.3505
-18 | -1.4562 | 0.03325 | -0.0728 | -43.7955
-17.5 | -1.446 | 0.02964 | -0.0707 | -48.7854
-17 | -1.4305 | 0.02665 | -0.068 | -53.6773
-16.5 | -1.4085 | 0.02432 | -0.065 | -57.9153
-16 | -1.3819 | 0.02239 | -0.0618 | -61.7195
-15.5 | -1.3514 | 0.02082 | -0.0585 | -64.9087
-15 | -1.3242 | 0.01915 | -0.0546 | -69.1488
-14.5 | -1.2918 | 0.01787 | -0.0508 | -72.2888
-14 | -1.2466 | 0.01677 | -0.0488 | -74.3351
-13.5 | -1.0887 | 0.01507 | -0.0683 | -72.2429
-13 | -1.0039 | 0.01445 | -0.0737 | -69.474
-12.5 | -0.9711 | 0.01378 | -0.0691 | -70.4717
-12 | -0.9343 | 0.01322 | -0.0649 | -70.6732
-11.5 | -0.8967 | 0.01266 | -0.0608 | -70.8294
-11 | -0.8578 | 0.01216 | -0.0567 | -70.5428
-10 | -0.7762 | 0.01126 | -0.0492 | -68.9343
-9.5 | -0.7341 | 0.01085 | -0.0455 | -67.659
-9 | -0.6909 | 0.0105 | -0.042 | -65.8
-8 | -0.6038 | 0.00982 | -0.035 | -61.4868
-7 | -0.5151 | 0.00925 | -0.0283 | -55.6865
-6.5 | -0.4698 | 0.00899 | -0.025 | -52.2581
-6 | -0.4265 | 0.00882 | -0.0214 | -48.356
-5.5 | -0.3807 | 0.00863 | -0.0183 | -44.1136
-5 | -0.3318 | 0.00846 | -0.0158 | -39.2199
-4.5 | -0.2816 | 0.00828 | -0.0136 | -34.0097
-4 | -0.2309 | 0.00812 | -0.0116 | -28.436
-3.5 | -0.1795 | 0.00797 | -0.0096 | -22.522
-3 | -0.1278 | 0.00782 | -0.0078 | -16.3427
-2.5 | -0.0766 | 0.00767 | -0.0059 | -9.987
-2 | -0.0244 | 0.00753 | -0.0043 | -3.2404
-1 | 0.0767 | 0.00716 | -0.0004 | 10.7123
-0.5 | 0.1237 | 0.00691 | 0.0022 | 17.9016
0 | 0.1656 | 0.00643 | 0.0057 | 25.7543
0.5 | 0.206 | 0.00604 | 0.0096 | 34.106
1 | 0.2527 | 0.00583 | 0.0124 | 43.3448
1.5 | 0.3031 | 0.00582 | 0.0144 | 52.079
2 | 0.3564 | 0.00583 | 0.0159 | 61.1321
2.5 | 0.4081 | 0.00592 | 0.0176 | 68.9358
3 | 0.4617 | 0.00598 | 0.019 | 77.2074
3.5 | 0.5115 | 0.0061 | 0.0211 | 83.8525
4 | 0.5636 | 0.00619 | 0.0228 | 91.0501
4.5 | 0.6146 | 0.00637 | 0.0246 | 96.4835
5 | 0.6675 | 0.00654 | 0.0259 | 102.0642
5.5 | 0.7175 | 0.00674 | 0.0279 | 106.454
6 | 0.7663 | 0.00696 | 0.0301 | 110.1006
6.5 | 0.8142 | 0.00717 | 0.0324 | 113.5565
7 | 0.8553 | 0.00744 | 0.0361 | 114.9597
7.5 | 0.9013 | 0.00769 | 0.0387 | 117.2042
8 | 0.9553 | 0.00807 | 0.0395 | 118.3767
8.5 | 1.0169 | 0.00859 | 0.0385 | 118.3818
9 | 1.0957 | 0.00916 | 0.0338 | 119.6179
9.5 | 1.1648 | 0.00976 | 0.0311 | 119.3443
10 | 1.2185 | 0.01043 | 0.0314 | 116.8265
10.5 | 1.2764 | 0.01128 | 0.0305 | 113.156
11 | 1.3265 | 0.01229 | 0.0307 | 107.9333
11.5 | 1.3719 | 0.01355 | 0.0311 | 101.2472
12 | 1.422 | 0.01508 | 0.0298 | 94.2971
12.5 | 1.4673 | 0.01707 | 0.0284 | 85.9578
13 | 1.4857 | 0.01942 | 0.031 | 76.5036
13.5 | 1.4897 | 0.02217 | 0.0354 | 67.1944
14 | 1.4909 | 0.02564 | 0.0387 | 58.1474
15 | 1.484 | 0.03417 | 0.0434 | 43.4299
15.5 | 1.4768 | 0.03925 | 0.0447 | 37.6255
16 | 1.4632 | 0.0452 | 0.0454 | 32.3717
16.5 | 1.4567 | 0.05078 | 0.0457 | 28.6865
17 | 1.4417 | 0.05744 | 0.0453 | 25.0992
17.5 | 1.426 | 0.06438 | 0.0445 | 22.1497
18 | 1.4153 | 0.07103 | 0.0434 | 19.9254
18.5 | 1.394 | 0.07908 | 0.0417 | 17.6277
19 | 1.378 | 0.08671 | 0.0397 | 15.8921

## 63. Re 3M Mach 0.50 (1)
BIGFOIL.COM POLAR EXPORT
Horten 19.00% thick 3.00% camber
Horten 19.00% thick 3.00% camber |  |  |  | Cl Max: | 1.495 | at alpha= | 12 | deg
JavaFoil+Calcfoil stall+Eppler ext transition |  |  |  | L/D Max: | 85.521 | at alpha= | 5.5 | deg
Re: | 3000000 |  |  | Cd Min: | 0.00687 | at alpha= | 1 | deg
Mach: | 0.5 |  |  | Cl=0 at alpha= | -1.2397 | deg
|  |  |  | @ Cl=0.1, Cd= | 0.0072963
|  |  |  | @ Cl=0.4, Cd= | 0.007698
|  |  |  | @ Cl=0.6, Cd= | 0.0085819
alpha (deg) | Cl | Cd | Cm | Cl/Cd
-20 | -1.063 | 0.17192 | 0.013 | -6.183
-19.5 | -1.034 | 0.16737 | 0.013 | -6.178
-19 | -1.007 | 0.16287 | 0.013 | -6.181
-18.5 | -0.978 | 0.1579 | 0.013 | -6.192
-18 | -0.95 | 0.15048 | 0.012 | -6.315
-17.5 | -0.922 | 0.14858 | 0.012 | -6.207
-17 | -0.894 | 0.14341 | 0.012 | -6.234
-16.5 | -0.866 | 0.13895 | 0.012 | -6.235
-16 | -0.838 | 0.13363 | 0.011 | -6.268
-15.5 | -0.81 | 0.12999 | 0.011 | -6.23
-15 | -0.781 | 0.12737 | 0.011 | -6.133
-14.5 | -0.752 | 0.12243 | 0.01 | -6.146
-14 | -0.725 | 0.11723 | 0.01 | -6.181
-13.5 | -0.696 | 0.11279 | 0.01 | -6.17
-13 | -0.669 | 0.10084 | 0.01 | -6.636
-12.5 | -0.64 | 0.09118 | 0.009 | -7.019
-12 | -0.611 | 0.0887 | 0.009 | -6.891
-11.5 | -0.584 | 0.08524 | 0.009 | -6.856
-11 | -0.565 | 0.0746 | 0.011 | -7.572
-10.5 | -0.762 | 0.06153 | 0.012 | -12.375
-10 | -0.932 | 0.02615 | 0.015 | -35.644
-9.5 | -0.973 | 0.01934 | 0.015 | -50.3
-9 | -0.962 | 0.01707 | 0.015 | -56.392
-8.5 | -0.933 | 0.01565 | 0.015 | -59.612
-8 | -0.892 | 0.01463 | 0.015 | -60.97
-7.5 | -0.843 | 0.01379 | 0.014 | -61.12
-7 | -0.788 | 0.01312 | 0.014 | -60.047
-6.5 | -0.728 | 0.01254 | 0.013 | -58.064
-6 | -0.666 | 0.012 | 0.013 | -55.484
-5.5 | -0.601 | 0.0116 | 0.013 | -51.8
-5 | -0.534 | 0.01093 | 0.012 | -48.856
-4.5 | -0.465 | 0.01055 | 0.012 | -44.119
-4 | -0.396 | 0.0103 | 0.011 | -38.417
-3.5 | -0.325 | 0.00911 | 0.011 | -35.731
-3 | -0.254 | 0.00894 | 0.01 | -28.42
-2.5 | -0.182 | 0.00919 | 0.01 | -19.847
-2 | -0.11 | 0.00871 | 0.009 | -12.633
-1.5 | -0.038 | 0.00897 | 0.009 | -4.183
-1 | 0.035 | 0.00881 | 0.008 | 4.004
-0.5 | 0.108 | 0.00711 | 0.008 | 15.183
0 | 0.18 | 0.00735 | 0.007 | 24.55
0.5 | 0.253 | 0.00708 | 0.007 | 35.719
1 | 0.325 | 0.00687 | 0.006 | 47.261
1.5 | 0.397 | 0.00769 | 0.006 | 51.58
2 | 0.468 | 0.00788 | 0.005 | 59.345
2.5 | 0.539 | 0.00812 | 0.005 | 66.303
3 | 0.609 | 0.00865 | 0.004 | 70.367
3.5 | 0.678 | 0.00897 | 0.004 | 75.586
4 | 0.746 | 0.00936 | 0.003 | 79.753
4.5 | 0.813 | 0.0098 | 0.003 | 83.035
5 | 0.879 | 0.01036 | 0.002 | 84.845
5.5 | 0.942 | 0.01102 | 0.002 | 85.521
6 | 1.004 | 0.01183 | 0.001 | 84.869
6.5 | 1.064 | 0.01302 | 0.001 | 81.723
7 | 1.121 | 0.01416 | 0 | 79.159
7.5 | 1.176 | 0.01556 | 0 | 75.622
8 | 1.23 | 0.01721 | -0.001 | 71.438
8.5 | 1.28 | 0.01911 | -0.002 | 66.985
9 | 1.328 | 0.02131 | -0.002 | 62.298
9.5 | 1.372 | 0.02388 | -0.003 | 57.45
10 | 1.412 | 0.02688 | -0.003 | 52.522
10.5 | 1.446 | 0.0305 | -0.004 | 47.41
11 | 1.473 | 0.0346 | -0.004 | 42.571
11.5 | 1.491 | 0.03941 | -0.004 | 37.83
12 | 1.495 | 0.0455 | -0.005 | 32.859
12.5 | 1.48 | 0.05248 | -0.005 | 28.21
13 | 1.431 | 0.06136 | -0.006 | 23.33
13.5 | 1.297 | 0.07466 | -0.006 | 17.378
14 | 0.936 | 0.09111 | -0.006 | 10.269
14.5 | 0.896 | 0.11854 | -0.004 | 7.556
15 | 0.982 | 0.10839 | -0.007 | 9.059
15.5 | 0.956 | 0.13258 | -0.005 | 7.209
16 | 0.986 | 0.13639 | -0.006 | 7.226
16.5 | 1.015 | 0.1427 | -0.006 | 7.116
17 | 1.045 | 0.14721 | -0.007 | 7.101

## 64. Re 3M Mach 0.50 (2)
BIGFOIL.COM POLAR EXPORT
Horten 19.00% thick 3.00% camber
Horten 19.00% thick 3.00% camber |  |  |  | Cl Max: | 1.3659 | at alpha= | 11.5 | deg
XFOIL ncrit=9 |  |  |  | L/D Max: | 97.3362 | at alpha= | 7 | deg
Re: | 3000000 |  |  | Cd Min: | 0.15675 | at alpha= | -18 | deg
Mach: | 0.5 |  |  | Cl=0 at alpha= | -2.0541 | deg
|  |  |  | @ Cl=0.1, Cd= | 0.0078457
|  |  |  | @ Cl=0.4, Cd= | 0.0063892
|  |  |  | @ Cl=0.6, Cd= | 0.0069051
alpha (deg) | Cl | Cd | Cm | Cl/Cd
-18 | -0.69 | 0.15675 | -0.0165 | -4.4019
-17.5 | -0.6998 | 0.14579 | -0.0234 | -4.8001
-17 | -0.7227 | 0.1335 | -0.0314 | -5.4135
-16.5 | -0.7543 | 0.12061 | -0.0398 | -6.254
-16 | -0.7913 | 0.10777 | -0.0482 | -7.3425
-15.5 | -0.8354 | 0.09491 | -0.0566 | -8.802
-15 | -0.884 | 0.08214 | -0.0648 | -10.7621
-14.5 | -0.9359 | 0.06723 | -0.0765 | -13.9209
-14 | -0.9493 | 0.04661 | -0.1069 | -20.3669
-13.5 | -0.9549 | 0.03414 | -0.1224 | -27.9701
-13 | -0.9581 | 0.02787 | -0.1231 | -34.3775
-12.5 | -0.9517 | 0.02369 | -0.1195 | -40.1731
-12 | -0.9365 | 0.02069 | -0.1139 | -45.2634
-11.5 | -0.9113 | 0.0185 | -0.1075 | -49.2595
-11 | -0.8799 | 0.01678 | -0.1009 | -52.4374
-10.5 | -0.8412 | 0.01548 | -0.0946 | -54.3411
-10 | -0.7998 | 0.0144 | -0.0883 | -55.5417
-9.5 | -0.7548 | 0.01353 | -0.0823 | -55.7871
-9 | -0.7087 | 0.01273 | -0.0764 | -55.6716
-8.5 | -0.6605 | 0.01209 | -0.0708 | -54.6319
-8 | -0.612 | 0.0115 | -0.0653 | -53.2174
-7.5 | -0.5618 | 0.01097 | -0.0602 | -51.2124
-7 | -0.5113 | 0.01053 | -0.0551 | -48.5565
-6.5 | -0.4591 | 0.01013 | -0.0504 | -45.3208
-6 | -0.4082 | 0.00976 | -0.0457 | -41.8238
-5.5 | -0.3562 | 0.00943 | -0.0411 | -37.7731
-5 | -0.3042 | 0.00912 | -0.0367 | -33.3553
-4.5 | -0.2522 | 0.00887 | -0.0324 | -28.4329
-4 | -0.2005 | 0.00864 | -0.028 | -23.206
-3.5 | -0.1506 | 0.00848 | -0.0234 | -17.7594
-3 | -0.1018 | 0.00833 | -0.0186 | -12.2209
-2.5 | -0.0495 | 0.00823 | -0.0146 | -6.0146
-2 | 0.006 | 0.00807 | -0.0113 | 0.74349
-1.5 | 0.0608 | 0.00797 | -0.008 | 7.6286
-0.5 | 0.168 | 0.00763 | -0.001 | 22.0183
0 | 0.2159 | 0.00729 | 0.0034 | 29.6159
0.5 | 0.2526 | 0.00678 | 0.01 | 37.2566
1 | 0.2951 | 0.0064 | 0.0156 | 46.1094
1.5 | 0.3462 | 0.00637 | 0.0197 | 54.3485
2 | 0.4021 | 0.00639 | 0.0229 | 62.9264
2.5 | 0.4578 | 0.00651 | 0.0261 | 70.3226
3 | 0.5136 | 0.00664 | 0.0293 | 77.3494
3.5 | 0.5651 | 0.00677 | 0.0335 | 83.4712
4 | 0.6142 | 0.00696 | 0.0381 | 88.2471
4.5 | 0.6591 | 0.00714 | 0.0435 | 92.3109
5.5 | 0.7486 | 0.00776 | 0.0542 | 96.4691
6 | 0.7894 | 0.00821 | 0.0601 | 96.151
6.5 | 0.8399 | 0.00865 | 0.064 | 97.0983
7 | 0.9062 | 0.00931 | 0.0645 | 97.3362
7.5 | 0.9934 | 0.01025 | 0.0607 | 96.9171
8.5 | 1.1524 | 0.0128 | 0.0551 | 90.0312
9 | 1.2085 | 0.01473 | 0.0551 | 82.0434
9.5 | 1.2618 | 0.01742 | 0.054 | 72.434
10 | 1.2969 | 0.02087 | 0.0543 | 62.1418
10.5 | 1.3339 | 0.02505 | 0.0525 | 53.2495
11 | 1.361 | 0.02988 | 0.0507 | 45.5489
11.5 | 1.3659 | 0.03542 | 0.0506 | 38.563
12 | 1.3388 | 0.04119 | 0.0544 | 32.503
12.5 | 1.3213 | 0.04693 | 0.0569 | 28.1547
13 | 1.3001 | 0.0534 | 0.0584 | 24.3464
13.5 | 1.2764 | 0.0604 | 0.0591 | 21.1325
14 | 1.2575 | 0.0674 | 0.0591 | 18.6573
14.5 | 1.2389 | 0.07463 | 0.0586 | 16.6006
15 | 1.2179 | 0.0824 | 0.0574 | 14.7803
15.5 | 1.2021 | 0.09003 | 0.0559 | 13.3522
16 | 1.1868 | 0.09791 | 0.0538 | 12.1213
16.5 | 1.1691 | 0.10636 | 0.051 | 10.9919

## 65. Re 4M Mach 0.00 (1)
BIGFOIL.COM POLAR EXPORT
Horten 19.00% thick 3.00% camber
Horten 19.00% thick 3.00% camber |  |  |  | Cl Max: | 1.889 | at alpha= | 20 | deg
JavaFoil+Calcfoil stall+Eppler ext transition |  |  |  | L/D Max: | 107.684 | at alpha= | 8 | deg
Re: | 4000000 |  |  | Cd Min: | 0.00722 | at alpha= | 4.5 | deg
Mach: | 0 |  |  | Cl=0 at alpha= | -1.2422 | deg
|  |  |  | @ Cl=0.1, Cd= | 0.0077924
|  |  |  | @ Cl=0.4, Cd= | 0.0074774
|  |  |  | @ Cl=0.6, Cd= | 0.0074663
alpha (deg) | Cl | Cd | Cm | Cl/Cd
-20 | -1.358 | 0.10239 | 0.015 | -13.265
-19.5 | -1.366 | 0.09224 | 0.015 | -14.81
-19 | -1.376 | 0.08093 | 0.015 | -17
-18.5 | -1.389 | 0.06842 | 0.016 | -20.294
-18 | -1.404 | 0.05536 | 0.016 | -25.368
-17.5 | -1.419 | 0.04398 | 0.016 | -32.275
-17 | -1.428 | 0.03578 | 0.016 | -39.921
-16.5 | -1.428 | 0.03019 | 0.017 | -47.32
-16 | -1.423 | 0.02618 | 0.017 | -54.34
-15.5 | -1.412 | 0.02322 | 0.016 | -60.803
-15 | -1.395 | 0.02114 | 0.016 | -65.97
-14.5 | -1.373 | 0.01947 | 0.016 | -70.541
-14 | -1.349 | 0.01811 | 0.016 | -74.471
-13.5 | -1.32 | 0.01698 | 0.016 | -77.755
-13 | -1.288 | 0.01606 | 0.016 | -80.172
-12.5 | -1.252 | 0.01527 | 0.015 | -82.025
-12 | -1.213 | 0.01458 | 0.015 | -83.217
-11.5 | -1.172 | 0.01396 | 0.015 | -83.924
-11 | -1.128 | 0.01344 | 0.015 | -83.907
-10.5 | -1.081 | 0.01295 | 0.014 | -83.52
-10 | -1.033 | 0.01249 | 0.014 | -82.679
-9.5 | -0.983 | 0.01207 | 0.014 | -81.408
-9 | -0.93 | 0.01175 | 0.013 | -79.2
-8.5 | -0.877 | 0.01139 | 0.013 | -76.964
-8 | -0.822 | 0.01108 | 0.013 | -74.117
-7.5 | -0.765 | 0.01078 | 0.012 | -70.974
-7 | -0.708 | 0.00953 | 0.012 | -74.263
-6.5 | -0.649 | 0.00977 | 0.012 | -66.414
-6 | -0.59 | 0.00957 | 0.011 | -61.627
-5.5 | -0.53 | 0.00938 | 0.011 | -56.455
-5 | -0.469 | 0.00969 | 0.011 | -48.41
-4.5 | -0.408 | 0.00951 | 0.01 | -42.886
-4 | -0.346 | 0.00983 | 0.01 | -35.209
-3.5 | -0.284 | 0.00925 | 0.009 | -30.698
-3 | -0.221 | 0.00909 | 0.009 | -24.351
-2.5 | -0.159 | 0.00896 | 0.009 | -17.71
-2 | -0.096 | 0.00929 | 0.008 | -10.297
-1.5 | -0.033 | 0.00912 | 0.008 | -3.574
-1 | 0.031 | 0.00891 | 0.007 | 3.437
-0.5 | 0.094 | 0.00784 | 0.007 | 11.969
0 | 0.157 | 0.00734 | 0.006 | 21.377
0.5 | 0.22 | 0.00731 | 0.006 | 30.088
1 | 0.283 | 0.00733 | 0.006 | 38.616
1.5 | 0.346 | 0.00773 | 0.005 | 44.711
2 | 0.408 | 0.00744 | 0.005 | 54.855
2.5 | 0.471 | 0.00756 | 0.004 | 62.263
3 | 0.533 | 0.00735 | 0.004 | 72.53
3.5 | 0.595 | 0.00748 | 0.003 | 79.509
4 | 0.657 | 0.00731 | 0.003 | 89.824
4.5 | 0.718 | 0.00722 | 0.002 | 99.494
5 | 0.779 | 0.00813 | 0.002 | 95.826
5.5 | 0.839 | 0.00836 | 0.001 | 100.393
6 | 0.899 | 0.00867 | 0.001 | 103.742
6.5 | 0.958 | 0.00921 | 0.001 | 104.067
7 | 1.016 | 0.00956 | 0 | 106.227
7.5 | 1.073 | 0.00997 | 0 | 107.623
8 | 1.128 | 0.01048 | -0.001 | 107.684
8.5 | 1.182 | 0.01102 | -0.001 | 107.287
9 | 1.235 | 0.01171 | -0.002 | 105.438
9.5 | 1.285 | 0.01252 | -0.002 | 102.649
10 | 1.334 | 0.01367 | -0.003 | 97.576
10.5 | 1.38 | 0.01478 | -0.003 | 93.372
11 | 1.425 | 0.01634 | -0.004 | 87.248
11.5 | 1.469 | 0.01782 | -0.004 | 82.43
12 | 1.51 | 0.01949 | -0.005 | 77.482
12.5 | 1.55 | 0.02134 | -0.005 | 72.623
13 | 1.588 | 0.02339 | -0.005 | 67.896
13.5 | 1.624 | 0.02564 | -0.006 | 63.355
14 | 1.658 | 0.02805 | -0.006 | 59.118
14.5 | 1.691 | 0.03062 | -0.007 | 55.221
15 | 1.721 | 0.03336 | -0.007 | 51.596
15.5 | 1.749 | 0.03628 | -0.008 | 48.213
16 | 1.775 | 0.03937 | -0.008 | 45.079
16.5 | 1.799 | 0.04263 | -0.008 | 42.195
17 | 1.819 | 0.04606 | -0.009 | 39.499
17.5 | 1.837 | 0.04962 | -0.009 | 37.027
18 | 1.853 | 0.0534 | -0.01 | 34.699
18.5 | 1.866 | 0.05729 | -0.01 | 32.58
19 | 1.877 | 0.06145 | -0.01 | 30.547
19.5 | 1.885 | 0.06579 | -0.011 | 28.647
20 | 1.889 | 0.07033 | -0.011 | 26.861

## 66. Re 4M Mach 0.00 (2)
BIGFOIL.COM POLAR EXPORT
Horten 19.00% thick 3.00% camber
Horten 19.00% thick 3.00% camber |  |  |  | Cl Max: | 1.5612 | at alpha= | 16 | deg
XFOIL ncrit=9 |  |  |  | L/D Max: | 131.127 | at alpha= | 9.5 | deg
Re: | 4000000 |  |  | Cd Min: | 0.07341 | at alpha= | 20 | deg
Mach: | 0 |  |  | Cl=0 at alpha= | -1.6931 | deg
|  |  |  | @ Cl=0.1, Cd= | 0.0067047
|  |  |  | @ Cl=0.4, Cd= | 0.0055193
|  |  |  | @ Cl=0.6, Cd= | 0.0058347
alpha (deg) | Cl | Cd | Cm | Cl/Cd
-20 | -1.6064 | 0.02938 | -0.0601 | -54.6767
-19.5 | -1.588 | 0.027 | -0.0582 | -58.8148
-19 | -1.5656 | 0.02502 | -0.0561 | -62.5739
-18.5 | -1.54 | 0.02335 | -0.0539 | -65.9529
-18 | -1.5169 | 0.0216 | -0.0512 | -70.2269
-17.5 | -1.4909 | 0.0201 | -0.0484 | -74.1741
-17 | -1.4617 | 0.01884 | -0.0456 | -77.5849
-16.5 | -1.4295 | 0.01779 | -0.043 | -80.3541
-16 | -1.3951 | 0.01689 | -0.0403 | -82.5992
-15.5 | -1.3637 | 0.01589 | -0.0371 | -85.8213
-15 | -1.3302 | 0.01505 | -0.0339 | -88.3854
-14 | -1.1277 | 0.01315 | -0.0543 | -85.7567
-13.5 | -1.0435 | 0.01279 | -0.0608 | -81.5872
-13 | -1.0109 | 0.01236 | -0.0568 | -81.788
-12.5 | -0.9758 | 0.0119 | -0.0532 | -82
-12 | -0.9379 | 0.01155 | -0.0499 | -81.2035
-11.5 | -0.9012 | 0.01112 | -0.0463 | -81.0432
-11 | -0.8616 | 0.01078 | -0.0431 | -79.9258
-10.5 | -0.8222 | 0.01041 | -0.0399 | -78.9817
-10 | -0.7811 | 0.01011 | -0.0368 | -77.2601
-9.5 | -0.7407 | 0.00979 | -0.0336 | -75.6588
-9 | -0.6978 | 0.00952 | -0.0308 | -73.2983
-8.5 | -0.6565 | 0.00922 | -0.0276 | -71.2039
-8 | -0.6137 | 0.00899 | -0.0247 | -68.2647
-7.5 | -0.5712 | 0.0088 | -0.0217 | -64.9091
-7 | -0.5296 | 0.00861 | -0.0184 | -61.5099
-6.5 | -0.483 | 0.00842 | -0.0162 | -57.3634
-6 | -0.4345 | 0.00823 | -0.0143 | -52.7947
-5.5 | -0.3858 | 0.00808 | -0.0125 | -47.7475
-5 | -0.3361 | 0.0079 | -0.0109 | -42.5443
-4.5 | -0.2864 | 0.00777 | -0.0093 | -36.8597
-4 | -0.2357 | 0.0076 | -0.0079 | -31.0132
-3.5 | -0.1851 | 0.00748 | -0.0064 | -24.746
-3 | -0.1336 | 0.00734 | -0.0052 | -18.2016
-2.5 | -0.0824 | 0.00723 | -0.0039 | -11.397
-2 | -0.0313 | 0.00708 | -0.0025 | -4.4209
-1.5 | 0.0197 | 0.00697 | -0.0012 | 2.8264
-1 | 0.0704 | 0.00682 | 0.0001 | 10.3226
-0.5 | 0.1192 | 0.00663 | 0.0018 | 17.9789
0 | 0.165 | 0.00632 | 0.0041 | 26.1076
0.5 | 0.2069 | 0.00592 | 0.0072 | 34.9493
1 | 0.2506 | 0.00561 | 0.0099 | 44.6702
1.5 | 0.2985 | 0.0055 | 0.0118 | 54.2727
2 | 0.3489 | 0.00547 | 0.0133 | 63.7843
2.5 | 0.4007 | 0.00552 | 0.0144 | 72.5906
3 | 0.4521 | 0.00559 | 0.0155 | 80.8766
3.5 | 0.5027 | 0.00564 | 0.0169 | 89.1312
4 | 0.5521 | 0.00574 | 0.0184 | 96.1847
4.5 | 0.6027 | 0.00584 | 0.0197 | 103.2021
5 | 0.6521 | 0.00602 | 0.0212 | 108.3223
6 | 0.7525 | 0.00637 | 0.0236 | 118.1319
6.5 | 0.8015 | 0.00657 | 0.025 | 121.9939
7 | 0.8485 | 0.00677 | 0.0268 | 125.3323
7.5 | 0.8925 | 0.00703 | 0.0291 | 126.9559
8 | 0.9377 | 0.00724 | 0.0311 | 129.5166
8.5 | 0.9781 | 0.00754 | 0.034 | 129.7215
9 | 1.0353 | 0.00797 | 0.0331 | 129.8996
9.5 | 1.1054 | 0.00843 | 0.0294 | 131.1269
10 | 1.1764 | 0.00898 | 0.0253 | 131.0022
10.5 | 1.2278 | 0.00951 | 0.0253 | 129.1062
11 | 1.2868 | 0.01017 | 0.0234 | 126.529
11.5 | 1.337 | 0.01091 | 0.0231 | 122.5481
12 | 1.3762 | 0.01179 | 0.0247 | 116.726
12.5 | 1.4263 | 0.01276 | 0.0236 | 111.779
13 | 1.4727 | 0.01397 | 0.0227 | 105.4188
13.5 | 1.5159 | 0.01542 | 0.0217 | 98.3074
14 | 1.5343 | 0.01726 | 0.0245 | 88.8934
14.5 | 1.5425 | 0.01934 | 0.0287 | 79.757
15 | 1.5512 | 0.0219 | 0.0318 | 70.8311
15.5 | 1.5549 | 0.02513 | 0.0344 | 61.8743
16 | 1.5612 | 0.02843 | 0.0362 | 54.9138
16.5 | 1.5598 | 0.03262 | 0.0377 | 47.8173
17 | 1.5537 | 0.03753 | 0.0386 | 41.3989
17.5 | 1.5513 | 0.04235 | 0.039 | 36.6305
18 | 1.5444 | 0.04787 | 0.039 | 32.2624
18.5 | 1.5346 | 0.05383 | 0.0386 | 28.5083
19 | 1.5286 | 0.05959 | 0.0379 | 25.652
19.5 | 1.5099 | 0.06696 | 0.0366 | 22.5493
20 | 1.5007 | 0.07341 | 0.0352 | 20.4427

## 67. Re 4M Mach 0.10 (1)
BIGFOIL.COM POLAR EXPORT
Horten 19.00% thick 3.00% camber
Horten 19.00% thick 3.00% camber |  |  |  | Cl Max: | 1.873 | at alpha= | 20 | deg
JavaFoil+Calcfoil stall+Eppler ext transition |  |  |  | L/D Max: | 107.014 | at alpha= | 8 | deg
Re: | 4000000 |  |  | Cd Min: | 0.00725 | at alpha= | 4.5 | deg
Mach: | 0.1 |  |  | Cl=0 at alpha= | -1.2422 | deg
|  |  |  | @ Cl=0.1, Cd= | 0.0077831
|  |  |  | @ Cl=0.4, Cd= | 0.0074473
|  |  |  | @ Cl=0.6, Cd= | 0.0075352
alpha (deg) | Cl | Cd | Cm | Cl/Cd
-20 | -1.324 | 0.1087 | 0.015 | -12.178
-19.5 | -1.333 | 0.09894 | 0.015 | -13.474
-19 | -1.343 | 0.08848 | 0.015 | -15.176
-18.5 | -1.354 | 0.0768 | 0.015 | -17.634
-18 | -1.368 | 0.06446 | 0.016 | -21.225
-17.5 | -1.386 | 0.05115 | 0.016 | -27.103
-17 | -1.402 | 0.04045 | 0.016 | -34.65
-16.5 | -1.409 | 0.03288 | 0.016 | -42.843
-16 | -1.408 | 0.02791 | 0.016 | -50.428
-15.5 | -1.4 | 0.02446 | 0.016 | -57.219
-15 | -1.386 | 0.02196 | 0.016 | -63.12
-14.5 | -1.367 | 0.02007 | 0.016 | -68.128
-14 | -1.344 | 0.01856 | 0.016 | -72.427
-13.5 | -1.317 | 0.01739 | 0.016 | -75.765
-13 | -1.287 | 0.01638 | 0.016 | -78.571
-12.5 | -1.244 | 0.01729 | 0.015 | -71.938
-12 | -1.214 | 0.01477 | 0.015 | -82.198
-11.5 | -1.173 | 0.01415 | 0.015 | -82.902
-11 | -1.13 | 0.01358 | 0.015 | -83.214
-10.5 | -1.084 | 0.0131 | 0.014 | -82.749
-10 | -1.036 | 0.01259 | 0.014 | -82.254
-9.5 | -0.986 | 0.0122 | 0.014 | -80.797
-9 | -0.934 | 0.01183 | 0.013 | -78.949
-8.5 | -0.88 | 0.0115 | 0.013 | -76.54
-8 | -0.825 | 0.01114 | 0.013 | -74.061
-7.5 | -0.768 | 0.01086 | 0.012 | -70.774
-7 | -0.711 | 0.00955 | 0.012 | -74.402
-6.5 | -0.652 | 0.00937 | 0.012 | -69.579
-6 | -0.593 | 0.00964 | 0.011 | -61.443
-5.5 | -0.532 | 0.00945 | 0.011 | -56.316
-5 | -0.471 | 0.00977 | 0.011 | -48.255
-4.5 | -0.41 | 0.00956 | 0.01 | -42.852
-4 | -0.348 | 0.00902 | 0.01 | -38.556
-3.5 | -0.285 | 0.0093 | 0.009 | -30.673
-3 | -0.222 | 0.00917 | 0.009 | -24.248
-2.5 | -0.159 | 0.00897 | 0.009 | -17.771
-2 | -0.096 | 0.00928 | 0.008 | -10.362
-1.5 | -0.033 | 0.00921 | 0.008 | -3.554
-1 | 0.031 | 0.009 | 0.007 | 3.419
-0.5 | 0.094 | 0.00783 | 0.007 | 12.042
0 | 0.158 | 0.00733 | 0.007 | 21.521
0.5 | 0.221 | 0.00734 | 0.006 | 30.133
1 | 0.284 | 0.00739 | 0.006 | 38.464
1.5 | 0.347 | 0.00738 | 0.005 | 47.099
2 | 0.41 | 0.00746 | 0.005 | 55.025
2.5 | 0.473 | 0.00761 | 0.004 | 62.194
3 | 0.536 | 0.00737 | 0.004 | 72.64
3.5 | 0.598 | 0.00754 | 0.003 | 79.24
4 | 0.66 | 0.00739 | 0.003 | 89.32
4.5 | 0.721 | 0.00725 | 0.002 | 99.529
5 | 0.783 | 0.00817 | 0.002 | 95.779
5.5 | 0.843 | 0.00843 | 0.001 | 99.956
6 | 0.903 | 0.00873 | 0.001 | 103.493
6.5 | 0.962 | 0.00927 | 0.001 | 103.756
7 | 1.02 | 0.00965 | 0 | 105.691
7.5 | 1.077 | 0.01008 | 0 | 106.845
8 | 1.133 | 0.01058 | -0.001 | 107.014
8.5 | 1.187 | 0.01118 | -0.001 | 106.107
9 | 1.239 | 0.01188 | -0.002 | 104.32
9.5 | 1.289 | 0.01272 | -0.002 | 101.31
10 | 1.338 | 0.01392 | -0.003 | 96.1
10.5 | 1.384 | 0.01509 | -0.003 | 91.738
11 | 1.429 | 0.01671 | -0.004 | 85.535
11.5 | 1.472 | 0.01823 | -0.004 | 80.77
12 | 1.513 | 0.01997 | -0.005 | 75.786
12.5 | 1.553 | 0.02189 | -0.005 | 70.944
13 | 1.591 | 0.02397 | -0.006 | 66.345
13.5 | 1.626 | 0.0263 | -0.006 | 61.849
14 | 1.66 | 0.02875 | -0.006 | 57.737
14.5 | 1.692 | 0.03143 | -0.007 | 53.831
15 | 1.721 | 0.03428 | -0.007 | 50.212
15.5 | 1.748 | 0.03726 | -0.008 | 46.924
16 | 1.773 | 0.04046 | -0.008 | 43.829
16.5 | 1.796 | 0.04382 | -0.008 | 40.98
17 | 1.815 | 0.04734 | -0.009 | 38.343
17.5 | 1.832 | 0.05102 | -0.009 | 35.897
18 | 1.846 | 0.05494 | -0.01 | 33.591
18.5 | 1.857 | 0.05904 | -0.01 | 31.451
19 | 1.866 | 0.06329 | -0.01 | 29.48
19.5 | 1.871 | 0.06784 | -0.011 | 27.578
20 | 1.873 | 0.07252 | -0.011 | 25.824

## 68. Re 4M Mach 0.10 (2)
BIGFOIL.COM POLAR EXPORT
Horten 19.00% thick 3.00% camber
Horten 19.00% thick 3.00% camber |  |  |  | Cl Max: | 1.5526 | at alpha= | 16 | deg
XFOIL ncrit=9 |  |  |  | L/D Max: | 130.187 | at alpha= | 9.5 | deg
Re: | 4000000 |  |  | Cd Min: | 0.07748 | at alpha= | 20 | deg
Mach: | 0.1 |  |  | Cl=0 at alpha= | -1.7029 | deg
|  |  |  | @ Cl=0.1, Cd= | 0.0067287
|  |  |  | @ Cl=0.4, Cd= | 0.0055369
|  |  |  | @ Cl=0.6, Cd= | 0.0058584
alpha (deg) | Cl | Cd | Cm | Cl/Cd
-13.5 | -1.0466 | 0.01298 | -0.063 | -80.6317
-13 | -1.0127 | 0.01256 | -0.0591 | -80.629
-12.5 | -0.9784 | 0.01205 | -0.0552 | -81.195
-12 | -0.9403 | 0.01167 | -0.0518 | -80.5741
-11.5 | -0.9032 | 0.01125 | -0.0481 | -80.2844
-11 | -0.8635 | 0.01088 | -0.0449 | -79.3658
-10.5 | -0.8237 | 0.01052 | -0.0415 | -78.2985
-10 | -0.7825 | 0.01018 | -0.0384 | -76.8664
-9.5 | -0.7416 | 0.00987 | -0.0351 | -75.1368
-9 | -0.6989 | 0.00958 | -0.0322 | -72.9541
-8.5 | -0.6568 | 0.00928 | -0.029 | -70.7759
-8 | -0.6137 | 0.00904 | -0.026 | -67.8872
-7.5 | -0.5709 | 0.00882 | -0.023 | -64.7279
-7 | -0.5293 | 0.00863 | -0.0196 | -61.3326
-6.5 | -0.4838 | 0.00846 | -0.017 | -57.1868
-6 | -0.4351 | 0.00826 | -0.0151 | -52.6755
-5.5 | -0.3863 | 0.00811 | -0.0132 | -47.6326
-5 | -0.3364 | 0.00793 | -0.0115 | -42.4212
-4.5 | -0.2865 | 0.00779 | -0.0098 | -36.7779
-4 | -0.2358 | 0.00762 | -0.0083 | -30.9449
-3.5 | -0.1849 | 0.0075 | -0.0068 | -24.6533
-3 | -0.1334 | 0.00736 | -0.0054 | -18.125
-2.5 | -0.0818 | 0.00725 | -0.0041 | -11.2828
-2 | -0.0306 | 0.00711 | -0.0027 | -4.3038
-1.5 | 0.0209 | 0.00699 | -0.0014 | 2.99
-1 | 0.0717 | 0.00685 | 0 | 10.4672
-0.5 | 0.1207 | 0.00664 | 0.0017 | 18.1777
0 | 0.1668 | 0.00635 | 0.004 | 26.2677
0.5 | 0.2087 | 0.00594 | 0.0072 | 35.1347
1 | 0.2523 | 0.00563 | 0.01 | 44.8135
1.5 | 0.3006 | 0.00552 | 0.012 | 54.4565
2 | 0.3509 | 0.00549 | 0.0135 | 63.9162
2.5 | 0.4032 | 0.00554 | 0.0146 | 72.7798
3 | 0.4547 | 0.00561 | 0.0158 | 81.0517
3.5 | 0.5056 | 0.00566 | 0.0172 | 89.3286
4 | 0.5549 | 0.00577 | 0.0189 | 96.1698
4.5 | 0.6059 | 0.00587 | 0.0202 | 103.2198
5 | 0.6555 | 0.00605 | 0.0217 | 108.3471
5.5 | 0.7083 | 0.0062 | 0.0225 | 114.2419
6 | 0.7564 | 0.0064 | 0.0242 | 118.1875
6.5 | 0.8048 | 0.00662 | 0.0259 | 121.571
7 | 0.8523 | 0.0068 | 0.0277 | 125.3382
7.5 | 0.8958 | 0.00708 | 0.0302 | 126.5254
8 | 0.9394 | 0.00728 | 0.0327 | 129.0385
8.5 | 0.982 | 0.00759 | 0.0352 | 129.3808
9 | 1.0405 | 0.00804 | 0.0342 | 129.4154
9.5 | 1.1131 | 0.00855 | 0.03 | 130.1871
10 | 1.1833 | 0.00912 | 0.0262 | 129.7478
10.5 | 1.2352 | 0.00965 | 0.0262 | 128
11 | 1.2938 | 0.01033 | 0.0245 | 125.2469
11.5 | 1.3432 | 0.01112 | 0.0245 | 120.7914
12 | 1.3835 | 0.01204 | 0.0259 | 114.9086
12.5 | 1.4333 | 0.01308 | 0.0248 | 109.5795
13 | 1.4793 | 0.0144 | 0.0239 | 102.7292
13.5 | 1.5218 | 0.01601 | 0.0229 | 95.0531
14 | 1.5321 | 0.01807 | 0.0269 | 84.7869
14.5 | 1.5393 | 0.02044 | 0.0308 | 75.3082
15 | 1.5477 | 0.0232 | 0.0336 | 66.7112
15.5 | 1.5508 | 0.0266 | 0.0361 | 58.3008
16 | 1.5526 | 0.03038 | 0.0379 | 51.106
16.5 | 1.5509 | 0.03475 | 0.0392 | 44.6302
17 | 1.5435 | 0.03991 | 0.0399 | 38.6745
17.5 | 1.5375 | 0.04521 | 0.0402 | 34.008
18 | 1.5306 | 0.05083 | 0.04 | 30.1121
18.5 | 1.517 | 0.05731 | 0.0394 | 26.4701
19 | 1.5107 | 0.06323 | 0.0386 | 23.8921
19.5 | 1.4919 | 0.07068 | 0.0372 | 21.1078
20 | 1.4811 | 0.07748 | 0.0356 | 19.1159

## 69. Re 4M Mach 0.25 (1)
BIGFOIL.COM POLAR EXPORT
Horten 19.00% thick 3.00% camber
Horten 19.00% thick 3.00% camber |  |  |  | Cl Max: | 1.78 | at alpha= | 17.5 | deg
JavaFoil+Calcfoil stall+Eppler ext transition |  |  |  | L/D Max: | 103.421 | at alpha= | 6.5 | deg
Re: | 4000000 |  |  | Cd Min: | 0.00718 | at alpha= | 1 | deg
Mach: | 0.25 |  |  | Cl=0 at alpha= | -1.2424 | deg
|  |  |  | @ Cl=0.1, Cd= | 0.007664
|  |  |  | @ Cl=0.4, Cd= | 0.0073473
|  |  |  | @ Cl=0.6, Cd= | 0.0073711
alpha (deg) | Cl | Cd | Cm | Cl/Cd
-19.5 | -1.097 | 0.13247 | 0.014 | -8.28
-19 | -1.124 | 0.1234 | 0.014 | -9.106
-18.5 | -1.148 | 0.11392 | 0.014 | -10.076
-18 | -1.17 | 0.10404 | 0.014 | -11.245
-17.5 | -1.19 | 0.09389 | 0.014 | -12.673
-17 | -1.208 | 0.08337 | 0.014 | -14.489
-16.5 | -1.227 | 0.07076 | 0.015 | -17.338
-16 | -1.251 | 0.05603 | 0.015 | -22.332
-15.5 | -1.282 | 0.04093 | 0.016 | -31.323
-15 | -1.302 | 0.03125 | 0.016 | -41.656
-14.5 | -1.307 | 0.02584 | 0.016 | -50.579
-14 | -1.302 | 0.02248 | 0.016 | -57.937
-13.5 | -1.289 | 0.02019 | 0.016 | -63.855
-13 | -1.269 | 0.01852 | 0.016 | -68.545
-12.5 | -1.244 | 0.01721 | 0.016 | -72.294
-12 | -1.213 | 0.01616 | 0.016 | -75.03
-11.5 | -1.177 | 0.01528 | 0.015 | -77.024
-11 | -1.138 | 0.01454 | 0.015 | -78.296
-10.5 | -1.096 | 0.01391 | 0.015 | -78.786
-10 | -1.05 | 0.01333 | 0.014 | -78.797
-9.5 | -1.002 | 0.0128 | 0.014 | -78.23
-9 | -0.95 | 0.01233 | 0.014 | -77.074
-8.5 | -0.897 | 0.01197 | 0.013 | -74.929
-8 | -0.842 | 0.01157 | 0.013 | -72.784
-7.5 | -0.785 | 0.01123 | 0.013 | -69.914
-7 | -0.727 | 0.01094 | 0.012 | -66.466
-6.5 | -0.668 | 0.00961 | 0.012 | -69.455
-6 | -0.607 | 0.00942 | 0.012 | -64.458
-5.5 | -0.546 | 0.00968 | 0.011 | -56.36
-5 | -0.483 | 0.00912 | 0.011 | -52.996
-4.5 | -0.42 | 0.00943 | 0.011 | -44.573
-4 | -0.357 | 0.00917 | 0.01 | -38.926
-3.5 | -0.293 | 0.00903 | 0.01 | -32.421
-3 | -0.228 | 0.00933 | 0.009 | -24.481
-2.5 | -0.164 | 0.00917 | 0.009 | -17.844
-2 | -0.099 | 0.00907 | 0.008 | -10.891
-1.5 | -0.034 | 0.00943 | 0.008 | -3.566
-1 | 0.032 | 0.00882 | 0.008 | 3.584
-0.5 | 0.097 | 0.00767 | 0.007 | 12.637
0 | 0.162 | 0.00754 | 0.007 | 21.491
0.5 | 0.227 | 0.0075 | 0.006 | 30.255
1 | 0.292 | 0.00718 | 0.006 | 40.684
1.5 | 0.357 | 0.00726 | 0.005 | 49.096
2 | 0.421 | 0.00739 | 0.005 | 56.991
2.5 | 0.486 | 0.00746 | 0.004 | 65.053
3 | 0.55 | 0.00726 | 0.004 | 75.667
3.5 | 0.613 | 0.0074 | 0.003 | 82.895
4 | 0.677 | 0.00729 | 0.003 | 92.898
4.5 | 0.74 | 0.0082 | 0.002 | 90.215
5 | 0.802 | 0.00847 | 0.002 | 94.695
5.5 | 0.864 | 0.00878 | 0.002 | 98.364
6 | 0.925 | 0.0091 | 0.001 | 101.562
6.5 | 0.984 | 0.00952 | 0.001 | 103.421
7 | 1.043 | 0.01017 | 0 | 102.504
7.5 | 1.1 | 0.01069 | 0 | 102.854
8 | 1.155 | 0.01131 | -0.001 | 102.121
8.5 | 1.209 | 0.01207 | -0.001 | 100.16
9 | 1.26 | 0.01298 | -0.002 | 97.104
9.5 | 1.31 | 0.01403 | -0.002 | 93.368
10 | 1.358 | 0.0155 | -0.003 | 87.583
10.5 | 1.404 | 0.01695 | -0.003 | 82.808
11 | 1.447 | 0.01888 | -0.004 | 76.668
11.5 | 1.489 | 0.02072 | -0.004 | 71.895
12 | 1.529 | 0.02278 | -0.005 | 67.129
12.5 | 1.567 | 0.02509 | -0.005 | 62.441
13 | 1.602 | 0.02761 | -0.006 | 58.012
13.5 | 1.635 | 0.03031 | -0.006 | 53.934
14 | 1.665 | 0.03328 | -0.006 | 50.014
14.5 | 1.692 | 0.03641 | -0.007 | 46.469
15 | 1.716 | 0.0398 | -0.007 | 43.116
15.5 | 1.736 | 0.04335 | -0.008 | 40.047
16 | 1.753 | 0.04719 | -0.008 | 37.15
16.5 | 1.767 | 0.05126 | -0.009 | 34.464
17 | 1.775 | 0.05554 | -0.009 | 31.968
17.5 | 1.78 | 0.06012 | -0.009 | 29.604
18 | 1.78 | 0.06491 | -0.01 | 27.427
18.5 | 1.777 | 0.0701 | -0.01 | 25.342
19 | 1.769 | 0.07556 | -0.011 | 23.407
19.5 | 1.755 | 0.08134 | -0.011 | 21.575
20 | 1.736 | 0.08747 | -0.011 | 19.844

## 70. Re 4M Mach 0.25 (2)
BIGFOIL.COM POLAR EXPORT
Horten 19.00% thick 3.00% camber
Horten 19.00% thick 3.00% camber |  |  |  | Cl Max: | 1.5175 | at alpha= | 14.5 | deg
XFOIL ncrit=9 |  |  |  | L/D Max: | 126.539 | at alpha= | 9.5 | deg
Re: | 4000000 |  |  | Cd Min: | 0.09024 | at alpha= | 19.5 | deg
Mach: | 0.25 |  |  | Cl=0 at alpha= | -1.7529 | deg
|  |  |  | @ Cl=0.1, Cd= | 0.0068846
|  |  |  | @ Cl=0.4, Cd= | 0.005634
|  |  |  | @ Cl=0.6, Cd= | 0.0059684
alpha (deg) | Cl | Cd | Cm | Cl/Cd
-20 | -1.5221 | 0.04873 | -0.0741 | -31.2354
-19.5 | -1.5279 | 0.04245 | -0.0752 | -35.9929
-19 | -1.53 | 0.03704 | -0.075 | -41.3067
-18.5 | -1.5249 | 0.03267 | -0.0737 | -46.6758
-18 | -1.5127 | 0.02923 | -0.0715 | -51.7516
-17.5 | -1.4936 | 0.02649 | -0.0689 | -56.3835
-17 | -1.4699 | 0.02424 | -0.0659 | -60.6394
-16.5 | -1.4422 | 0.02236 | -0.0628 | -64.4991
-16 | -1.4172 | 0.02046 | -0.0591 | -69.2669
-15.5 | -1.387 | 0.01894 | -0.0554 | -73.2313
-15 | -1.353 | 0.01771 | -0.0517 | -76.3975
-14.5 | -1.2999 | 0.01651 | -0.0513 | -78.7341
-14 | -1.1273 | 0.01484 | -0.0734 | -75.9636
-13.5 | -1.0609 | 0.01423 | -0.0753 | -74.5538
-13 | -1.0269 | 0.01358 | -0.0708 | -75.6186
-12.5 | -0.9891 | 0.01304 | -0.0668 | -75.8512
-12 | -0.952 | 0.01245 | -0.0626 | -76.4659
-11.5 | -0.9132 | 0.01194 | -0.0585 | -76.4824
-11 | -0.8726 | 0.01149 | -0.0547 | -75.9443
-10.5 | -0.8325 | 0.01105 | -0.0507 | -75.3394
-10 | -0.7895 | 0.01066 | -0.0472 | -74.0619
-9.5 | -0.7473 | 0.01028 | -0.0435 | -72.6946
-9 | -0.7037 | 0.00994 | -0.0399 | -70.7948
-8.5 | -0.6597 | 0.00963 | -0.0365 | -68.5047
-8 | -0.6151 | 0.00931 | -0.0331 | -66.0687
-7.5 | -0.571 | 0.00904 | -0.0296 | -63.1637
-7 | -0.525 | 0.00878 | -0.0265 | -59.795
-6.5 | -0.4807 | 0.00859 | -0.023 | -55.9604
-6 | -0.437 | 0.00842 | -0.0194 | -51.9002
-5.5 | -0.3884 | 0.00824 | -0.0169 | -47.1359
-5 | -0.3384 | 0.00807 | -0.0146 | -41.9331
-4.5 | -0.2872 | 0.0079 | -0.0126 | -36.3544
-4 | -0.2359 | 0.00776 | -0.0106 | -30.3995
-3.5 | -0.1832 | 0.00761 | -0.0089 | -24.0736
-3 | -0.1314 | 0.00749 | -0.0071 | -17.5434
-2.5 | -0.0786 | 0.00733 | -0.0055 | -10.7231
-1.5 | 0.0266 | 0.00708 | -0.0024 | 3.7571
-1 | 0.0781 | 0.00697 | -0.0006 | 11.2052
-0.5 | 0.1294 | 0.00677 | 0.0012 | 19.1137
0 | 0.1764 | 0.00652 | 0.0037 | 27.0552
0.5 | 0.2195 | 0.00608 | 0.0071 | 36.102
1 | 0.2622 | 0.00577 | 0.0105 | 45.4419
1.5 | 0.3116 | 0.00561 | 0.0128 | 55.5437
2 | 0.3623 | 0.00562 | 0.0147 | 64.4662
2.5 | 0.4162 | 0.00564 | 0.016 | 73.7943
3 | 0.4693 | 0.00574 | 0.0174 | 81.7596
3.5 | 0.5207 | 0.00579 | 0.0192 | 89.9309
4 | 0.5714 | 0.00589 | 0.0211 | 97.0119
4.5 | 0.6225 | 0.00603 | 0.023 | 103.2338
5 | 0.6747 | 0.00619 | 0.0245 | 108.9984
5.5 | 0.7256 | 0.00642 | 0.0263 | 113.0218
6 | 0.7761 | 0.00657 | 0.0282 | 118.1279
6.5 | 0.8234 | 0.00683 | 0.0306 | 120.5564
7 | 0.8685 | 0.00706 | 0.0335 | 123.017
7.5 | 0.9069 | 0.00727 | 0.0378 | 124.7455
8 | 0.9485 | 0.00761 | 0.0412 | 124.6386
8.5 | 1.0065 | 0.00804 | 0.041 | 125.1866
9 | 1.0755 | 0.00851 | 0.0385 | 126.3807
9.5 | 1.1553 | 0.00913 | 0.0336 | 126.5389
10 | 1.2201 | 0.0098 | 0.0317 | 124.5
10.5 | 1.2741 | 0.01057 | 0.0316 | 120.5393
11 | 1.3268 | 0.01152 | 0.0315 | 115.1736
11.5 | 1.3666 | 0.01268 | 0.0333 | 107.776
12 | 1.4172 | 0.01406 | 0.0323 | 100.7966
12.5 | 1.4631 | 0.01584 | 0.0313 | 92.3674
13 | 1.5042 | 0.01811 | 0.03 | 83.0591
13.5 | 1.5169 | 0.02055 | 0.0335 | 73.8151
14 | 1.517 | 0.02386 | 0.0373 | 63.5792
14.5 | 1.5175 | 0.02761 | 0.0401 | 54.962
15 | 1.5107 | 0.03215 | 0.0425 | 46.9891
15.5 | 1.5087 | 0.03661 | 0.0441 | 41.2101
16 | 1.4978 | 0.04215 | 0.0452 | 35.535
16.5 | 1.4884 | 0.04787 | 0.0456 | 31.0925
17 | 1.4776 | 0.054 | 0.0455 | 27.363
17.5 | 1.4632 | 0.06064 | 0.045 | 24.1293
18 | 1.4473 | 0.06776 | 0.044 | 21.3592
18.5 | 1.4306 | 0.07513 | 0.0425 | 19.0417
19 | 1.4134 | 0.08276 | 0.0407 | 17.0783
19.5 | 1.3997 | 0.09024 | 0.0386 | 15.5109

## 71. Re 4M Mach 0.50 (1)
BIGFOIL.COM POLAR EXPORT
Horten 19.00% thick 3.00% camber
Horten 19.00% thick 3.00% camber |  |  |  | Cl Max: | 1.498 | at alpha= | 12 | deg
JavaFoil+Calcfoil stall+Eppler ext transition |  |  |  | L/D Max: | 88.145 | at alpha= | 5 | deg
Re: | 4000000 |  |  | Cd Min: | 0.00692 | at alpha= | 0.5 | deg
Mach: | 0.5 |  |  | Cl=0 at alpha= | -1.2397 | deg
|  |  |  | @ Cl=0.1, Cd= | 0.0084888
|  |  |  | @ Cl=0.4, Cd= | 0.007488
|  |  |  | @ Cl=0.6, Cd= | 0.0083666
alpha (deg) | Cl | Cd | Cm | Cl/Cd
-20 | -1.063 | 0.16589 | 0.014 | -6.41
-19.5 | -1.034 | 0.15918 | 0.013 | -6.496
-19 | -1.007 | 0.15472 | 0.013 | -6.508
-18.5 | -0.978 | 0.15027 | 0.013 | -6.509
-18 | -0.951 | 0.14424 | 0.013 | -6.591
-17.5 | -0.923 | 0.14331 | 0.012 | -6.437
-17 | -0.894 | 0.13753 | 0.012 | -6.503
-16.5 | -0.867 | 0.1334 | 0.012 | -6.496
-16 | -0.838 | 0.1205 | 0.011 | -6.955
-15.5 | -0.81 | 0.12615 | 0.011 | -6.422
-15 | -0.781 | 0.11091 | 0.011 | -7.045
-14.5 | -0.753 | 0.11765 | 0.011 | -6.4
-14 | -0.726 | 0.10087 | 0.01 | -7.194
-13.5 | -0.697 | 0.10231 | 0.01 | -6.808
-13 | -0.671 | 0.09694 | 0.01 | -6.922
-12.5 | -0.642 | 0.08866 | 0.01 | -7.24
-12 | -0.615 | 0.08557 | 0.01 | -7.188
-11.5 | -0.59 | 0.0801 | 0.011 | -7.367
-11 | -0.569 | 0.07004 | 0.011 | -8.122
-10.5 | -0.768 | 0.05714 | 0.012 | -13.439
-10 | -0.947 | 0.02266 | 0.015 | -41.785
-9.5 | -0.977 | 0.01802 | 0.015 | -54.217
-9 | -0.965 | 0.01608 | 0.015 | -60
-8.5 | -0.935 | 0.01481 | 0.015 | -63.107
-8 | -0.893 | 0.01387 | 0.015 | -64.377
-7.5 | -0.844 | 0.0131 | 0.014 | -64.415
-7 | -0.788 | 0.01248 | 0.014 | -63.177
-6.5 | -0.729 | 0.01195 | 0.013 | -60.974
-6 | -0.666 | 0.01145 | 0.013 | -58.203
-5.5 | -0.601 | 0.01108 | 0.013 | -54.26
-5 | -0.534 | 0.01079 | 0.012 | -49.487
-4.5 | -0.466 | 0.01046 | 0.012 | -44.544
-4 | -0.396 | 0.00888 | 0.011 | -44.619
-3.5 | -0.325 | 0.00874 | 0.011 | -37.242
-3 | -0.254 | 0.009 | 0.01 | -28.248
-2.5 | -0.182 | 0.00884 | 0.01 | -20.617
-2 | -0.11 | 0.00912 | 0.009 | -12.078
-1.5 | -0.038 | 0.00868 | 0.009 | -4.324
-1 | 0.035 | 0.00856 | 0.008 | 4.118
-0.5 | 0.108 | 0.00848 | 0.008 | 12.739
0 | 0.181 | 0.00727 | 0.007 | 24.837
0.5 | 0.253 | 0.00692 | 0.007 | 36.544
1 | 0.325 | 0.00699 | 0.006 | 46.497
1.5 | 0.397 | 0.00748 | 0.006 | 53.051
2 | 0.468 | 0.00767 | 0.005 | 61.05
2.5 | 0.539 | 0.00814 | 0.005 | 66.181
3 | 0.609 | 0.0084 | 0.004 | 72.548
3.5 | 0.679 | 0.00867 | 0.004 | 78.288
4 | 0.747 | 0.00903 | 0.003 | 82.754
4.5 | 0.815 | 0.00946 | 0.003 | 86.148
5 | 0.88 | 0.00999 | 0.002 | 88.145
5.5 | 0.944 | 0.01083 | 0.002 | 87.199
6 | 1.006 | 0.01158 | 0.001 | 86.869
6.5 | 1.066 | 0.01252 | 0.001 | 85.136
7 | 1.124 | 0.01365 | 0 | 82.333
7.5 | 1.179 | 0.01498 | 0 | 78.723
8 | 1.232 | 0.01655 | -0.001 | 74.462
8.5 | 1.283 | 0.0184 | -0.002 | 69.727
9 | 1.331 | 0.02055 | -0.002 | 64.737
9.5 | 1.375 | 0.02306 | -0.003 | 59.625
10 | 1.414 | 0.02612 | -0.003 | 54.146
10.5 | 1.449 | 0.02951 | -0.004 | 49.085
11 | 1.476 | 0.03345 | -0.004 | 44.118
11.5 | 1.494 | 0.0383 | -0.005 | 38.996
12 | 1.498 | 0.04397 | -0.005 | 34.07
12.5 | 1.483 | 0.05067 | -0.005 | 29.274
13 | 1.434 | 0.05904 | -0.006 | 24.298
13.5 | 1.3 | 0.07163 | -0.006 | 18.155
14 | 0.94 | 0.08651 | -0.007 | 10.863
14.5 | 0.966 | 0.0909 | -0.007 | 10.622
15 | 0.99 | 0.09966 | -0.007 | 9.934
15.5 | 0.956 | 0.12765 | -0.005 | 7.49
16 | 0.986 | 0.13221 | -0.006 | 7.458
16.5 | 1.016 | 0.13583 | -0.006 | 7.479
17 | 1.046 | 0.14046 | -0.007 | 7.445

## 72. Re 4M Mach 0.50 (2)
BIGFOIL.COM POLAR EXPORT
Horten 19.00% thick 3.00% camber
Horten 19.00% thick 3.00% camber |  |  |  | Cl Max: | 1.3978 | at alpha= | 11.5 | deg
XFOIL ncrit=9 |  |  |  | L/D Max: | 105.541 | at alpha= | 6 | deg
Re: | 4000000 |  |  | Cd Min: | 0.15046 | at alpha= | -18 | deg
Mach: | 0.5 |  |  | Cl=0 at alpha= | -2.0199 | deg
|  |  |  | @ Cl=0.1, Cd= | 0.0075207
|  |  |  | @ Cl=0.4, Cd= | 0.0061248
|  |  |  | @ Cl=0.6, Cd= | 0.0064986
alpha (deg) | Cl | Cd | Cm | Cl/Cd
-18 | -0.7328 | 0.15046 | -0.0211 | -4.8704
-17.5 | -0.7558 | 0.13808 | -0.0294 | -5.4736
-17 | -0.7799 | 0.12611 | -0.0373 | -6.1843
-16.5 | -0.8123 | 0.11372 | -0.0456 | -7.143
-16 | -0.8557 | 0.10069 | -0.0543 | -8.4984
-15.5 | -0.9027 | 0.0849 | -0.0689 | -10.6325
-15 | -0.9544 | 0.06961 | -0.0822 | -13.7107
-14.5 | -0.9854 | 0.05304 | -0.1017 | -18.5784
-14 | -0.9909 | 0.03851 | -0.1214 | -25.731
-13.5 | -1.0018 | 0.03024 | -0.126 | -33.1283
-13 | -1.0059 | 0.02483 | -0.1241 | -40.5115
-12 | -0.9771 | 0.01866 | -0.1125 | -52.3633
-11.5 | -0.9449 | 0.01688 | -0.1058 | -55.9775
-11 | -0.9068 | 0.01548 | -0.0992 | -58.5788
-10.5 | -0.8656 | 0.01433 | -0.0927 | -60.4047
-10 | -0.8207 | 0.01343 | -0.0865 | -61.1095
-9.5 | -0.7743 | 0.01261 | -0.0804 | -61.4036
-9 | -0.7254 | 0.01194 | -0.0747 | -60.7538
-8.5 | -0.6765 | 0.01135 | -0.069 | -59.6035
-8 | -0.6256 | 0.01083 | -0.0637 | -57.7655
-7.5 | -0.5749 | 0.01036 | -0.0585 | -55.4923
-7 | -0.5236 | 0.00993 | -0.0535 | -52.7291
-6.5 | -0.4715 | 0.00956 | -0.0487 | -49.3201
-6 | -0.4192 | 0.00923 | -0.044 | -45.4171
-5.5 | -0.3664 | 0.00891 | -0.0396 | -41.1223
-5 | -0.3139 | 0.00866 | -0.0352 | -36.2471
-4.5 | -0.2611 | 0.00839 | -0.0309 | -31.1204
-4 | -0.21 | 0.00822 | -0.0264 | -25.5474
-3.5 | -0.1588 | 0.00806 | -0.0219 | -19.7022
-3 | -0.1097 | 0.00797 | -0.0172 | -13.7641
-2.5 | -0.0531 | 0.00783 | -0.014 | -6.7816
-2 | 0.0022 | 0.00772 | -0.0106 | 0.28497
-1.5 | 0.0597 | 0.0076 | -0.0077 | 7.8553
-1 | 0.1156 | 0.00749 | -0.0046 | 15.4339
-0.5 | 0.1718 | 0.00735 | -0.0016 | 23.3741
0 | 0.2248 | 0.00717 | 0.0019 | 31.3529
0.5 | 0.2714 | 0.00681 | 0.0066 | 39.8532
1 | 0.3109 | 0.00636 | 0.0127 | 48.8836
1.5 | 0.3594 | 0.00614 | 0.0172 | 58.5342
2 | 0.4128 | 0.00612 | 0.0209 | 67.451
2.5 | 0.4694 | 0.00619 | 0.0239 | 75.832
3 | 0.5261 | 0.0063 | 0.027 | 83.5079
3.5 | 0.5787 | 0.00645 | 0.0309 | 89.7209
4 | 0.6313 | 0.00657 | 0.0349 | 96.0883
4.5 | 0.6756 | 0.00677 | 0.0405 | 99.7932
5 | 0.723 | 0.00698 | 0.0456 | 103.5817
5.5 | 0.7654 | 0.00734 | 0.0514 | 104.2779
6 | 0.8095 | 0.00767 | 0.0569 | 105.5411
6.5 | 0.8521 | 0.00809 | 0.0625 | 105.3276
7 | 0.9 | 0.00865 | 0.0667 | 104.0462
7.5 | 0.9785 | 0.00934 | 0.0651 | 104.7645
8 | 1.0753 | 0.01035 | 0.0596 | 103.8937
8.5 | 1.1542 | 0.01158 | 0.0571 | 99.6718
9 | 1.22 | 0.01331 | 0.0559 | 91.6604
10 | 1.3186 | 0.01854 | 0.0556 | 71.1219
10.5 | 1.3528 | 0.02219 | 0.0557 | 60.9644
11 | 1.3837 | 0.02664 | 0.0542 | 51.9407
11.5 | 1.3978 | 0.03216 | 0.0529 | 43.4639
12 | 1.387 | 0.03827 | 0.0537 | 36.2425
12.5 | 1.3697 | 0.04378 | 0.0567 | 31.286
13 | 1.3454 | 0.05025 | 0.0586 | 26.7741
13.5 | 1.3216 | 0.05711 | 0.0596 | 23.1413
14 | 1.3023 | 0.06396 | 0.0599 | 20.3612
14.5 | 1.2818 | 0.0712 | 0.0596 | 18.0028
15 | 1.2553 | 0.07927 | 0.0585 | 15.8358
15.5 | 1.24 | 0.08665 | 0.0573 | 14.3104
16 | 1.2218 | 0.09466 | 0.0553 | 12.9072
16.5 | 1.2022 | 0.10309 | 0.0527 | 11.6617

## 73. Re 5M Mach 0.00 (1)
BIGFOIL.COM POLAR EXPORT
Horten 19.00% thick 3.00% camber
Horten 19.00% thick 3.00% camber |  |  |  | Cl Max: | 1.892 | at alpha= | 20 | deg
JavaFoil+Calcfoil stall+Eppler ext transition |  |  |  | L/D Max: | 110.083 | at alpha= | 8 | deg
Re: | 5000000 |  |  | Cd Min: | 0.00718 | at alpha= | 4 | deg
Mach: | 0 |  |  | Cl=0 at alpha= | -1.2422 | deg
|  |  |  | @ Cl=0.1, Cd= | 0.0089762
|  |  |  | @ Cl=0.4, Cd= | 0.0073674
|  |  |  | @ Cl=0.6, Cd= | 0.0073731
alpha (deg) | Cl | Cd | Cm | Cl/Cd
-20 | -1.365 | 0.09706 | 0.015 | -14.064
-19.5 | -1.375 | 0.08624 | 0.015 | -15.943
-19 | -1.387 | 0.07413 | 0.016 | -18.718
-18.5 | -1.405 | 0.06047 | 0.016 | -23.229
-18 | -1.42 | 0.04892 | 0.016 | -29.021
-17.5 | -1.433 | 0.03932 | 0.016 | -36.43
-17 | -1.438 | 0.03266 | 0.017 | -44.036
-16.5 | -1.436 | 0.02802 | 0.017 | -51.256
-16 | -1.429 | 0.02456 | 0.017 | -58.181
-15.5 | -1.416 | 0.02202 | 0.017 | -64.298
-15 | -1.398 | 0.02009 | 0.016 | -69.6
-14.5 | -1.377 | 0.01858 | 0.016 | -74.088
-14 | -1.351 | 0.01734 | 0.016 | -77.944
-13.5 | -1.322 | 0.01631 | 0.016 | -81.034
-13 | -1.29 | 0.01546 | 0.016 | -83.416
-12.5 | -1.254 | 0.01471 | 0.015 | -85.22
-12 | -1.215 | 0.01406 | 0.015 | -86.384
-11.5 | -1.173 | 0.01347 | 0.015 | -87.032
-11 | -1.128 | 0.01299 | 0.015 | -86.853
-10.5 | -1.082 | 0.01252 | 0.014 | -86.434
-10 | -1.034 | 0.01208 | 0.014 | -85.536
-9.5 | -0.983 | 0.01169 | 0.014 | -84.118
-9 | -0.931 | 0.01134 | 0.013 | -82.084
-8.5 | -0.877 | 0.01104 | 0.013 | -79.453
-8 | -0.822 | 0.01071 | 0.013 | -76.725
-7.5 | -0.765 | 0.00943 | 0.012 | -81.187
-7 | -0.708 | 0.00968 | 0.012 | -73.137
-6.5 | -0.649 | 0.00947 | 0.012 | -68.538
-6 | -0.59 | 0.00929 | 0.011 | -63.516
-5.5 | -0.53 | 0.0096 | 0.011 | -55.202
-5 | -0.469 | 0.00942 | 0.011 | -49.791
-4.5 | -0.408 | 0.00926 | 0.01 | -44.05
-4 | -0.346 | 0.0096 | 0.01 | -36.042
-3.5 | -0.284 | 0.00941 | 0.009 | -30.165
-3 | -0.221 | 0.00886 | 0.009 | -24.995
-2.5 | -0.159 | 0.0092 | 0.009 | -17.25
-2 | -0.096 | 0.00904 | 0.008 | -10.593
-1.5 | -0.033 | 0.00893 | 0.008 | -3.651
-1 | 0.031 | 0.00877 | 0.007 | 3.493
-0.5 | 0.094 | 0.0091 | 0.007 | 10.309
0 | 0.157 | 0.0078 | 0.006 | 20.124
0.5 | 0.22 | 0.00726 | 0.006 | 30.319
1 | 0.283 | 0.00728 | 0.006 | 38.882
1.5 | 0.346 | 0.00762 | 0.005 | 45.368
2 | 0.408 | 0.00733 | 0.005 | 55.723
2.5 | 0.471 | 0.00743 | 0.004 | 63.37
3 | 0.533 | 0.00758 | 0.004 | 70.303
3.5 | 0.595 | 0.00739 | 0.003 | 80.568
4 | 0.657 | 0.00718 | 0.003 | 91.418
4.5 | 0.718 | 0.00741 | 0.002 | 96.934
5 | 0.779 | 0.0073 | 0.002 | 106.715
5.5 | 0.84 | 0.00821 | 0.001 | 102.293
6 | 0.899 | 0.00872 | 0.001 | 103.121
6.5 | 0.959 | 0.00903 | 0.001 | 106.141
7 | 1.017 | 0.00938 | 0 | 108.439
7.5 | 1.074 | 0.00979 | 0 | 109.702
8 | 1.13 | 0.01026 | -0.001 | 110.083
8.5 | 1.184 | 0.01079 | -0.001 | 109.749
9 | 1.236 | 0.01144 | -0.002 | 108.043
9.5 | 1.287 | 0.01246 | -0.002 | 103.297
10 | 1.336 | 0.01335 | -0.003 | 100.084
10.5 | 1.382 | 0.01443 | -0.003 | 95.818
11 | 1.428 | 0.01594 | -0.004 | 89.538
11.5 | 1.471 | 0.01737 | -0.004 | 84.708
12 | 1.512 | 0.019 | -0.005 | 79.614
12.5 | 1.552 | 0.02079 | -0.005 | 74.653
13 | 1.59 | 0.02276 | -0.006 | 69.867
13.5 | 1.627 | 0.02492 | -0.006 | 65.275
14 | 1.661 | 0.02727 | -0.006 | 60.91
14.5 | 1.694 | 0.02971 | -0.007 | 56.999
15 | 1.724 | 0.03237 | -0.007 | 53.264
15.5 | 1.752 | 0.03519 | -0.008 | 49.782
16 | 1.778 | 0.03815 | -0.008 | 46.603
16.5 | 1.802 | 0.04129 | -0.008 | 43.638
17 | 1.822 | 0.0446 | -0.009 | 40.865
17.5 | 1.841 | 0.04806 | -0.009 | 38.295
18 | 1.856 | 0.05169 | -0.01 | 35.914
18.5 | 1.87 | 0.05551 | -0.01 | 33.682
19 | 1.881 | 0.05954 | -0.01 | 31.583
19.5 | 1.888 | 0.06375 | -0.011 | 29.614
20 | 1.892 | 0.06822 | -0.011 | 27.739

## 74. Re 5M Mach 0.00 (2)
BIGFOIL.COM POLAR EXPORT
Horten 19.00% thick 3.00% camber
Horten 19.00% thick 3.00% camber |  |  |  | Cl Max: | 1.5801 | at alpha= | 16 | deg
XFOIL ncrit=9 |  |  |  | L/D Max: | 135.798 | at alpha= | 9.5 | deg
Re: | 5000000 |  |  | Cd Min: | 0.07006 | at alpha= | 20 | deg
Mach: | 0 |  |  | Cl=0 at alpha= | -1.6875 | deg
|  |  |  | @ Cl=0.1, Cd= | 0.006584
|  |  |  | @ Cl=0.4, Cd= | 0.00538
|  |  |  | @ Cl=0.6, Cd= | 0.0056543
alpha (deg) | Cl | Cd | Cm | Cl/Cd
-20 | -1.6307 | 0.02766 | -0.0588 | -58.9552
-19.5 | -1.6155 | 0.02518 | -0.0564 | -64.1581
-19 | -1.5939 | 0.02326 | -0.054 | -68.5254
-18.5 | -1.5684 | 0.02165 | -0.0515 | -72.4434
-18 | -1.5401 | 0.02029 | -0.049 | -75.9044
-17.5 | -1.5092 | 0.0191 | -0.0465 | -79.0157
-17 | -1.4806 | 0.01785 | -0.0435 | -82.9468
-16.5 | -1.4494 | 0.01678 | -0.0406 | -86.3766
-16 | -1.416 | 0.01588 | -0.0377 | -89.1688
-15.5 | -1.3804 | 0.01512 | -0.0349 | -91.2963
-15 | -1.3276 | 0.01427 | -0.0354 | -93.0343
-14.5 | -1.211 | 0.01329 | -0.0486 | -91.1211
-14 | -1.0918 | 0.01271 | -0.0625 | -85.9009
-13.5 | -1.0601 | 0.01228 | -0.0583 | -86.3274
-13 | -1.0242 | 0.01188 | -0.0548 | -86.2121
-12.5 | -0.9877 | 0.01146 | -0.0513 | -86.1867
-12 | -0.9512 | 0.01105 | -0.0478 | -86.0814
-11.5 | -0.911 | 0.01073 | -0.0447 | -84.9021
-11 | -0.8729 | 0.01034 | -0.0413 | -84.4197
-10.5 | -0.8315 | 0.01004 | -0.0383 | -82.8187
-10 | -0.7919 | 0.00971 | -0.035 | -81.5551
-9.5 | -0.7492 | 0.00944 | -0.0321 | -79.3644
-9 | -0.7076 | 0.00914 | -0.0291 | -77.4179
-8.5 | -0.6653 | 0.00891 | -0.026 | -74.6689
-8 | -0.6227 | 0.00867 | -0.023 | -71.8224
-7.5 | -0.5815 | 0.00849 | -0.0197 | -68.4923
-7 | -0.5363 | 0.00833 | -0.0172 | -64.3818
-6.5 | -0.4883 | 0.00814 | -0.0152 | -59.9877
-6 | -0.4401 | 0.00797 | -0.0133 | -55.2196
-5.5 | -0.3903 | 0.00779 | -0.0117 | -50.1027
-5 | -0.3408 | 0.00765 | -0.01 | -44.549
-4.5 | -0.2899 | 0.00749 | -0.0086 | -38.7049
-4 | -0.2391 | 0.00737 | -0.0072 | -32.4423
-3.5 | -0.1874 | 0.00723 | -0.006 | -25.9198
-3 | -0.1358 | 0.00713 | -0.0047 | -19.0463
-2.5 | -0.0839 | 0.007 | -0.0036 | -11.9857
-2 | -0.0325 | 0.00689 | -0.0023 | -4.717
-1.5 | 0.0195 | 0.00678 | -0.0012 | 2.8761
-1 | 0.0711 | 0.00667 | 0 | 10.6597
-0.5 | 0.1215 | 0.00652 | 0.0014 | 18.635
0 | 0.1704 | 0.00632 | 0.0031 | 26.962
0.5 | 0.2156 | 0.00601 | 0.0055 | 35.8735
1 | 0.2595 | 0.00568 | 0.0082 | 45.6866
1.5 | 0.3047 | 0.00544 | 0.0106 | 56.011
2 | 0.3542 | 0.00538 | 0.0122 | 65.8364
2.5 | 0.4048 | 0.00538 | 0.0135 | 75.2416
3 | 0.4569 | 0.00542 | 0.0146 | 84.2989
3.5 | 0.508 | 0.0055 | 0.0158 | 92.3636
4 | 0.5582 | 0.00555 | 0.0172 | 100.5766
4.5 | 0.6063 | 0.00567 | 0.019 | 106.9312
5 | 0.6587 | 0.00578 | 0.0198 | 113.9619
5.5 | 0.7077 | 0.00597 | 0.0213 | 118.5427
6 | 0.7589 | 0.00616 | 0.0223 | 123.1981
6.5 | 0.8069 | 0.00633 | 0.0239 | 127.4724
7 | 0.8535 | 0.00657 | 0.0258 | 129.9087
7.5 | 0.9 | 0.00677 | 0.0276 | 132.9394
8 | 0.9426 | 0.00702 | 0.0302 | 134.2735
8.5 | 0.9791 | 0.00728 | 0.034 | 134.4918
9 | 1.0274 | 0.00758 | 0.0351 | 135.5409
9.5 | 1.0891 | 0.00802 | 0.0332 | 135.798
10 | 1.1649 | 0.00859 | 0.028 | 135.6112
10.5 | 1.2304 | 0.00918 | 0.0249 | 134.0305
11 | 1.2817 | 0.0098 | 0.0247 | 130.7857
11.5 | 1.336 | 0.01052 | 0.0236 | 126.9962
12 | 1.3774 | 0.01136 | 0.0248 | 121.25
12.5 | 1.4207 | 0.0123 | 0.0253 | 115.5041
13 | 1.4674 | 0.01342 | 0.0244 | 109.3443
13.5 | 1.5104 | 0.01482 | 0.0236 | 101.9163
14 | 1.5503 | 0.0165 | 0.0227 | 93.9576
14.5 | 1.5587 | 0.01841 | 0.0272 | 84.6659
15 | 1.5681 | 0.02078 | 0.0306 | 75.462
15.5 | 1.5721 | 0.0239 | 0.0333 | 65.7782
16 | 1.5801 | 0.02697 | 0.0354 | 58.5873
16.5 | 1.578 | 0.03107 | 0.0371 | 50.7885
17 | 1.5754 | 0.03555 | 0.0382 | 44.315
17.5 | 1.5724 | 0.04037 | 0.0387 | 38.9497
18 | 1.569 | 0.04543 | 0.0388 | 34.5366
18.5 | 1.5606 | 0.05117 | 0.0386 | 30.4983
19 | 1.5511 | 0.05725 | 0.038 | 27.0934
19.5 | 1.5406 | 0.06357 | 0.037 | 24.2347
20 | 1.53 | 0.07006 | 0.0358 | 21.8384

## 75. Re 5M Mach 0.10 (1)
BIGFOIL.COM POLAR EXPORT
Horten 19.00% thick 3.00% camber
Horten 19.00% thick 3.00% camber |  |  |  | Cl Max: | 1.876 | at alpha= | 20 | deg
JavaFoil+Calcfoil stall+Eppler ext transition |  |  |  | L/D Max: | 109.357 | at alpha= | 8 | deg
Re: | 5000000 |  |  | Cd Min: | 0.00712 | at alpha= | 4.5 | deg
Mach: | 0.1 |  |  | Cl=0 at alpha= | -1.2422 | deg
|  |  |  | @ Cl=0.1, Cd= | 0.0086194
|  |  |  | @ Cl=0.4, Cd= | 0.0074208
|  |  |  | @ Cl=0.6, Cd= | 0.0074045
alpha (deg) | Cl | Cd | Cm | Cl/Cd
-20 | -1.329 | 0.10395 | 0.015 | -12.788
-19.5 | -1.34 | 0.09367 | 0.015 | -14.306
-19 | -1.352 | 0.08249 | 0.015 | -16.389
-18.5 | -1.366 | 0.06997 | 0.016 | -19.529
-18 | -1.385 | 0.05664 | 0.016 | -24.446
-17.5 | -1.403 | 0.04472 | 0.016 | -31.366
-17 | -1.415 | 0.03612 | 0.016 | -39.168
-16.5 | -1.418 | 0.03025 | 0.017 | -46.864
-16 | -1.415 | 0.02603 | 0.017 | -54.336
-15.5 | -1.405 | 0.02304 | 0.017 | -60.989
-15 | -1.39 | 0.02083 | 0.016 | -66.761
-14.5 | -1.371 | 0.01913 | 0.016 | -71.671
-14 | -1.347 | 0.01775 | 0.016 | -75.89
-13.5 | -1.32 | 0.01664 | 0.016 | -79.297
-13 | -1.289 | 0.01572 | 0.016 | -81.948
-12.5 | -1.248 | 0.01638 | 0.015 | -76.164
-12 | -1.216 | 0.01424 | 0.015 | -85.338
-11.5 | -1.174 | 0.01363 | 0.015 | -86.19
-11 | -1.131 | 0.01312 | 0.015 | -86.166
-10.5 | -1.085 | 0.01263 | 0.014 | -85.902
-10 | -1.037 | 0.01218 | 0.014 | -85.085
-9.5 | -0.986 | 0.0118 | 0.014 | -83.583
-9 | -0.934 | 0.01142 | 0.013 | -81.788
-8.5 | -0.88 | 0.0111 | 0.013 | -79.294
-8 | -0.825 | 0.01081 | 0.013 | -76.351
-7.5 | -0.769 | 0.00947 | 0.012 | -81.165
-7 | -0.711 | 0.00928 | 0.012 | -76.615
-6.5 | -0.652 | 0.00951 | 0.012 | -68.593
-6 | -0.593 | 0.00932 | 0.011 | -63.622
-5.5 | -0.532 | 0.00962 | 0.011 | -55.356
-5 | -0.471 | 0.00946 | 0.011 | -49.843
-4.5 | -0.41 | 0.00927 | 0.01 | -44.221
-4 | -0.348 | 0.0096 | 0.01 | -36.204
-3.5 | -0.285 | 0.00905 | 0.009 | -31.528
-3 | -0.222 | 0.00891 | 0.009 | -24.976
-2.5 | -0.159 | 0.0093 | 0.009 | -17.152
-2 | -0.096 | 0.00913 | 0.008 | -10.531
-1.5 | -0.033 | 0.00902 | 0.008 | -3.63
-1 | 0.031 | 0.00885 | 0.007 | 3.477
-0.5 | 0.094 | 0.0087 | 0.007 | 10.837
0 | 0.158 | 0.00784 | 0.007 | 20.12
0.5 | 0.221 | 0.00728 | 0.006 | 30.371
1 | 0.284 | 0.0073 | 0.006 | 38.936
1.5 | 0.347 | 0.00769 | 0.005 | 45.168
2 | 0.41 | 0.00737 | 0.005 | 55.713
2.5 | 0.473 | 0.00747 | 0.004 | 63.323
3 | 0.536 | 0.00725 | 0.004 | 73.855
3.5 | 0.598 | 0.00741 | 0.003 | 80.655
4 | 0.66 | 0.00724 | 0.003 | 91.099
4.5 | 0.722 | 0.00712 | 0.002 | 101.403
5 | 0.783 | 0.00801 | 0.002 | 97.685
5.5 | 0.843 | 0.00828 | 0.001 | 101.859
6 | 0.903 | 0.00878 | 0.001 | 102.927
6.5 | 0.963 | 0.0091 | 0.001 | 105.837
7 | 1.021 | 0.00946 | 0 | 107.933
7.5 | 1.078 | 0.00987 | 0 | 109.194
8 | 1.134 | 0.01037 | -0.001 | 109.357
8.5 | 1.188 | 0.01094 | -0.001 | 108.634
9 | 1.24 | 0.01162 | -0.002 | 106.72
9.5 | 1.291 | 0.01265 | -0.002 | 102.042
10 | 1.34 | 0.01358 | -0.003 | 98.636
10.5 | 1.386 | 0.01471 | -0.003 | 94.251
11 | 1.431 | 0.01629 | -0.004 | 87.838
11.5 | 1.474 | 0.01777 | -0.004 | 82.968
12 | 1.516 | 0.01946 | -0.005 | 77.9
12.5 | 1.555 | 0.02132 | -0.005 | 72.946
13 | 1.593 | 0.02335 | -0.006 | 68.231
13.5 | 1.629 | 0.02558 | -0.006 | 63.671
14 | 1.663 | 0.02795 | -0.006 | 59.5
14.5 | 1.695 | 0.03052 | -0.007 | 55.535
15 | 1.724 | 0.03325 | -0.007 | 51.853
15.5 | 1.751 | 0.03617 | -0.008 | 48.42
16 | 1.776 | 0.03923 | -0.008 | 45.277
16.5 | 1.799 | 0.04248 | -0.009 | 42.35
17 | 1.818 | 0.04586 | -0.009 | 39.649
17.5 | 1.835 | 0.04945 | -0.009 | 37.107
18 | 1.849 | 0.05321 | -0.01 | 34.744
18.5 | 1.86 | 0.05719 | -0.01 | 32.526
19 | 1.869 | 0.06138 | -0.011 | 30.449
19.5 | 1.874 | 0.06578 | -0.011 | 28.489
20 | 1.876 | 0.07031 | -0.011 | 26.681

## 76. Re 5M Mach 0.10 (2)
BIGFOIL.COM POLAR EXPORT
Horten 19.00% thick 3.00% camber
Horten 19.00% thick 3.00% camber |  |  |  | Cl Max: | 1.5737 | at alpha= | 16 | deg
XFOIL ncrit=9 |  |  |  | L/D Max: | 135.216 | at alpha= | 9.5 | deg
Re: | 5000000 |  |  | Cd Min: | 0.07417 | at alpha= | 20 | deg
Mach: | 0.1 |  |  | Cl=0 at alpha= | -1.6954 | deg
|  |  |  | @ Cl=0.1, Cd= | 0.006609
|  |  |  | @ Cl=0.4, Cd= | 0.0053986
|  |  |  | @ Cl=0.6, Cd= | 0.0056741
alpha (deg) | Cl | Cd | Cm | Cl/Cd
-20 | -1.6286 | 0.02932 | -0.0622 | -55.5457
-19.5 | -1.6123 | 0.02674 | -0.0601 | -60.2954
-19 | -1.5931 | 0.0245 | -0.0576 | -65.0245
-18.5 | -1.57 | 0.02264 | -0.055 | -69.3463
-18 | -1.5435 | 0.02106 | -0.0524 | -73.2906
-17.5 | -1.5136 | 0.01976 | -0.0497 | -76.5992
-17 | -1.4834 | 0.01851 | -0.0468 | -80.1405
-16.5 | -1.4538 | 0.0173 | -0.0437 | -84.0347
-16 | -1.4208 | 0.0163 | -0.0406 | -87.1656
-15.5 | -1.3856 | 0.01545 | -0.0377 | -89.6828
-15 | -1.3331 | 0.01463 | -0.0379 | -91.121
-14.5 | -1.2146 | 0.01354 | -0.0512 | -89.7046
-14 | -1.0938 | 0.01296 | -0.065 | -84.3981
-13.5 | -1.0631 | 0.01247 | -0.0606 | -85.2526
-13 | -1.0268 | 0.01202 | -0.057 | -85.4243
-12.5 | -0.9899 | 0.01162 | -0.0535 | -85.1893
-12 | -0.9533 | 0.01118 | -0.0498 | -85.2683
-11.5 | -0.9136 | 0.01083 | -0.0465 | -84.3583
-11 | -0.8744 | 0.01044 | -0.0431 | -83.7548
-10.5 | -0.8335 | 0.01011 | -0.0399 | -82.4431
-10 | -0.7928 | 0.0098 | -0.0367 | -80.898
-9.5 | -0.7508 | 0.0095 | -0.0336 | -79.0316
-9 | -0.7081 | 0.0092 | -0.0306 | -76.9674
-8.5 | -0.6657 | 0.00896 | -0.0274 | -74.2969
-8 | -0.6228 | 0.0087 | -0.0244 | -71.5862
-7.5 | -0.5805 | 0.00851 | -0.0211 | -68.2139
-7 | -0.5372 | 0.00837 | -0.0181 | -64.1816
-6.5 | -0.4894 | 0.00816 | -0.016 | -59.9755
-6 | -0.4411 | 0.00799 | -0.0139 | -55.2065
-5.5 | -0.3911 | 0.00781 | -0.0123 | -50.0768
-5 | -0.3413 | 0.00767 | -0.0105 | -44.498
-4.5 | -0.2903 | 0.00751 | -0.0091 | -38.6551
-4 | -0.2393 | 0.00738 | -0.0076 | -32.4255
-3.5 | -0.1875 | 0.00725 | -0.0063 | -25.8621
-3 | -0.1356 | 0.00714 | -0.005 | -18.9916
-2.5 | -0.0833 | 0.00703 | -0.0038 | -11.8492
-2 | -0.0318 | 0.0069 | -0.0025 | -4.6087
-1.5 | 0.0204 | 0.0068 | -0.0013 | 3
-1 | 0.0723 | 0.00668 | -0.0001 | 10.8234
-0.5 | 0.123 | 0.00655 | 0.0013 | 18.7786
0 | 0.1723 | 0.00635 | 0.003 | 27.1339
0.5 | 0.2174 | 0.00603 | 0.0055 | 36.0531
1 | 0.2615 | 0.0057 | 0.0082 | 45.8772
1.5 | 0.3067 | 0.00547 | 0.0107 | 56.0695
2 | 0.3565 | 0.00539 | 0.0124 | 66.141
2.5 | 0.4071 | 0.0054 | 0.0138 | 75.3889
3 | 0.4597 | 0.00544 | 0.0148 | 84.5037
3.5 | 0.5108 | 0.00553 | 0.0161 | 92.3689
4 | 0.5614 | 0.00557 | 0.0175 | 100.7899
4.5 | 0.6096 | 0.0057 | 0.0194 | 106.9474
5 | 0.6621 | 0.00581 | 0.0203 | 113.9587
5.5 | 0.7116 | 0.00599 | 0.0218 | 118.798
6.5 | 0.8109 | 0.00636 | 0.0247 | 127.5
7 | 0.8572 | 0.00662 | 0.0267 | 129.4864
7.5 | 0.9035 | 0.00681 | 0.0287 | 132.6725
8 | 0.9458 | 0.00706 | 0.0314 | 133.966
8.5 | 0.9805 | 0.00734 | 0.0357 | 133.5831
9.5 | 1.0966 | 0.00811 | 0.0338 | 135.2158
10 | 1.1732 | 0.00869 | 0.0287 | 135.0058
10.5 | 1.2376 | 0.0093 | 0.026 | 133.0753
11 | 1.2896 | 0.00994 | 0.0257 | 129.7384
11.5 | 1.3426 | 0.0107 | 0.025 | 125.4766
12 | 1.3789 | 0.0116 | 0.0273 | 118.8707
12.5 | 1.4279 | 0.0126 | 0.0265 | 113.3254
13 | 1.474 | 0.01384 | 0.0257 | 106.5029
13.5 | 1.5165 | 0.01537 | 0.0249 | 98.6662
14 | 1.5484 | 0.01726 | 0.0252 | 89.7103
14.5 | 1.5561 | 0.01942 | 0.0295 | 80.1287
15 | 1.5657 | 0.02197 | 0.0325 | 71.2654
15.5 | 1.5683 | 0.02533 | 0.0351 | 61.9147
16 | 1.5737 | 0.02872 | 0.0371 | 54.7946
16.5 | 1.57 | 0.03308 | 0.0387 | 47.4607
17 | 1.5653 | 0.03792 | 0.0396 | 41.279
17.5 | 1.5595 | 0.04311 | 0.04 | 36.1749
18 | 1.5548 | 0.04842 | 0.04 | 32.1107
18.5 | 1.5455 | 0.05436 | 0.0396 | 28.4308
19 | 1.5342 | 0.06075 | 0.0388 | 25.2543
19.5 | 1.5204 | 0.06756 | 0.0376 | 22.5044
20 | 1.5099 | 0.07417 | 0.0362 | 20.3573

## 77. Re 5M Mach 0.25 (1)
BIGFOIL.COM POLAR EXPORT
Horten 19.00% thick 3.00% camber
Horten 19.00% thick 3.00% camber |  |  |  | Cl Max: | 1.783 | at alpha= | 17.5 | deg
JavaFoil+Calcfoil stall+Eppler ext transition |  |  |  | L/D Max: | 105.533 | at alpha= | 6.5 | deg
Re: | 5000000 |  |  | Cd Min: | 0.00715 | at alpha= | 1.5 | deg
Mach: | 0.25 |  |  | Cl=0 at alpha= | -1.2424 | deg
|  |  |  | @ Cl=0.1, Cd= | 0.0084852
|  |  |  | @ Cl=0.4, Cd= | 0.0074322
|  |  |  | @ Cl=0.6, Cd= | 0.0073159
alpha (deg) | Cl | Cd | Cm | Cl/Cd
-19.5 | -1.099 | 0.12913 | 0.014 | -8.512
-19 | -1.127 | 0.11958 | 0.014 | -9.423
-18.5 | -1.151 | 0.11031 | 0.014 | -10.437
-18 | -1.174 | 0.10051 | 0.014 | -11.678
-17.5 | -1.195 | 0.08952 | 0.014 | -13.355
-17 | -1.217 | 0.07771 | 0.015 | -15.657
-16.5 | -1.239 | 0.06415 | 0.015 | -19.32
-16 | -1.269 | 0.04867 | 0.016 | -26.074
-15.5 | -1.297 | 0.03605 | 0.016 | -35.968
-15 | -1.311 | 0.0287 | 0.016 | -45.668
-14.5 | -1.313 | 0.0242 | 0.016 | -54.28
-14 | -1.307 | 0.02128 | 0.016 | -61.408
-13.5 | -1.292 | 0.01924 | 0.016 | -67.189
-13 | -1.272 | 0.01772 | 0.016 | -71.784
-12.5 | -1.246 | 0.01651 | 0.016 | -75.493
-12 | -1.215 | 0.01554 | 0.016 | -78.146
-11.5 | -1.179 | 0.0147 | 0.015 | -80.18
-11 | -1.139 | 0.01402 | 0.015 | -81.243
-10.5 | -1.097 | 0.0134 | 0.015 | -81.801
-10 | -1.051 | 0.01288 | 0.014 | -81.556
-9.5 | -1.002 | 0.01238 | 0.014 | -80.94
-9 | -0.951 | 0.01194 | 0.014 | -79.651
-8.5 | -0.898 | 0.01155 | 0.013 | -77.694
-8 | -0.843 | 0.01122 | 0.013 | -75.118
-7.5 | -0.786 | 0.01089 | 0.013 | -72.184
-7 | -0.727 | 0.01057 | 0.012 | -68.835
-6.5 | -0.668 | 0.00932 | 0.012 | -71.675
-6 | -0.607 | 0.00961 | 0.012 | -63.221
-5.5 | -0.546 | 0.00941 | 0.011 | -57.98
-5 | -0.483 | 0.0097 | 0.011 | -49.843
-4.5 | -0.42 | 0.00914 | 0.011 | -46.002
-4 | -0.357 | 0.00896 | 0.01 | -39.836
-3.5 | -0.293 | 0.00922 | 0.01 | -31.769
-3 | -0.228 | 0.00915 | 0.009 | -24.97
-2.5 | -0.164 | 0.00901 | 0.009 | -18.179
-2 | -0.099 | 0.00885 | 0.008 | -11.168
-1.5 | -0.034 | 0.00922 | 0.008 | -3.65
-1 | 0.032 | 0.00906 | 0.008 | 3.491
-0.5 | 0.097 | 0.00853 | 0.007 | 11.349
0 | 0.162 | 0.00756 | 0.007 | 21.427
0.5 | 0.227 | 0.00748 | 0.006 | 30.341
1 | 0.292 | 0.00748 | 0.006 | 39.007
1.5 | 0.357 | 0.00715 | 0.005 | 49.881
2 | 0.421 | 0.00757 | 0.005 | 55.687
2.5 | 0.486 | 0.00732 | 0.004 | 66.335
3 | 0.55 | 0.00748 | 0.004 | 73.536
3.5 | 0.614 | 0.00727 | 0.003 | 84.399
4 | 0.677 | 0.00715 | 0.003 | 94.729
4.5 | 0.74 | 0.00806 | 0.002 | 91.823
5 | 0.802 | 0.00832 | 0.002 | 96.501
5.5 | 0.864 | 0.00861 | 0.002 | 100.37
6 | 0.925 | 0.00893 | 0.001 | 103.548
6.5 | 0.985 | 0.00933 | 0.001 | 105.533
7 | 1.044 | 0.00995 | 0 | 104.898
7.5 | 1.101 | 0.01048 | 0 | 105.064
8 | 1.157 | 0.01109 | -0.001 | 104.246
8.5 | 1.21 | 0.01179 | -0.001 | 102.638
9 | 1.262 | 0.01265 | -0.002 | 99.787
9.5 | 1.312 | 0.01369 | -0.002 | 95.823
10 | 1.36 | 0.01514 | -0.003 | 89.843
10.5 | 1.406 | 0.01652 | -0.003 | 85.067
11 | 1.45 | 0.01842 | -0.004 | 78.71
11.5 | 1.492 | 0.0202 | -0.004 | 73.862
12 | 1.531 | 0.02222 | -0.005 | 68.921
12.5 | 1.569 | 0.02445 | -0.005 | 64.177
13 | 1.604 | 0.02689 | -0.006 | 59.668
13.5 | 1.637 | 0.02951 | -0.006 | 55.476
14 | 1.667 | 0.03236 | -0.006 | 51.529
14.5 | 1.695 | 0.0354 | -0.007 | 47.87
15 | 1.719 | 0.03865 | -0.007 | 44.468
15.5 | 1.739 | 0.04209 | -0.008 | 41.31
16 | 1.756 | 0.04576 | -0.008 | 38.376
16.5 | 1.77 | 0.04968 | -0.009 | 35.622
17 | 1.778 | 0.05385 | -0.009 | 33.024
17.5 | 1.783 | 0.05831 | -0.009 | 30.572
18 | 1.783 | 0.06298 | -0.01 | 28.315
18.5 | 1.78 | 0.06801 | -0.01 | 26.166
19 | 1.772 | 0.07329 | -0.011 | 24.174
19.5 | 1.758 | 0.079 | -0.011 | 22.252
20 | 1.739 | 0.08504 | -0.011 | 20.446

## 78. Re 5M Mach 0.25 (2)
BIGFOIL.COM POLAR EXPORT
Horten 19.00% thick 3.00% camber
Horten 19.00% thick 3.00% camber |  |  |  | Cl Max: | 1.5364 | at alpha= | 13.5 | deg
XFOIL ncrit=9 |  |  |  | L/D Max: | 130.796 | at alpha= | 8 | deg
Re: | 5000000 |  |  | Cd Min: | 0.07219 | at alpha= | 18.5 | deg
Mach: | 0.25 |  |  | Cl=0 at alpha= | -1.7455 | deg
|  |  |  | @ Cl=0.1, Cd= | 0.0067318
|  |  |  | @ Cl=0.4, Cd= | 0.0054981
|  |  |  | @ Cl=0.6, Cd= | 0.0057535
alpha (deg) | Cl | Cd | Cm | Cl/Cd
-20 | -1.5822 | 0.04307 | -0.0761 | -36.7355
-19.5 | -1.583 | 0.03773 | -0.076 | -41.956
-19 | -1.5742 | 0.03359 | -0.0748 | -46.8651
-18.5 | -1.5594 | 0.03021 | -0.0729 | -51.6187
-18 | -1.5417 | 0.02731 | -0.0705 | -56.4518
-17.5 | -1.5246 | 0.02459 | -0.0674 | -62.0008
-17 | -1.5 | 0.02249 | -0.0641 | -66.6963
-16.5 | -1.4717 | 0.02074 | -0.0607 | -70.9595
-16 | -1.4396 | 0.01928 | -0.0572 | -74.668
-15.5 | -1.4074 | 0.01793 | -0.0535 | -78.4941
-15 | -1.3611 | 0.01659 | -0.052 | -82.0434
-14.5 | -1.2333 | 0.01529 | -0.0651 | -80.6606
-14 | -1.1125 | 0.01425 | -0.0776 | -78.0702
-13.5 | -1.0769 | 0.01364 | -0.0734 | -78.9516
-13 | -1.0403 | 0.01304 | -0.0692 | -79.7776
-12.5 | -1.004 | 0.01243 | -0.0649 | -80.7723
-12 | -0.964 | 0.01195 | -0.061 | -80.6695
-11.5 | -0.9252 | 0.01145 | -0.0569 | -80.8035
-11 | -0.8845 | 0.01102 | -0.053 | -80.2632
-10.5 | -0.8427 | 0.0106 | -0.0492 | -79.5
-10 | -0.8003 | 0.01023 | -0.0455 | -78.2307
-9.5 | -0.7571 | 0.00989 | -0.0419 | -76.5521
-9 | -0.7132 | 0.00956 | -0.0384 | -74.6025
-8.5 | -0.6691 | 0.00923 | -0.0349 | -72.4919
-8 | -0.624 | 0.00898 | -0.0316 | -69.4878
-7.5 | -0.5791 | 0.00869 | -0.0282 | -66.6398
-7 | -0.5341 | 0.00846 | -0.0249 | -63.1324
-6.5 | -0.4903 | 0.00829 | -0.0212 | -59.1435
-6 | -0.444 | 0.00814 | -0.0181 | -54.5455
-5.5 | -0.3939 | 0.00797 | -0.0158 | -49.4228
-5 | -0.3428 | 0.0078 | -0.0138 | -43.9487
-4.5 | -0.2917 | 0.00766 | -0.0117 | -38.0809
-4 | -0.2393 | 0.00749 | -0.01 | -31.9493
-3.5 | -0.1871 | 0.00738 | -0.0082 | -25.3523
-3 | -0.1339 | 0.00722 | -0.0067 | -18.5457
-2.5 | -0.0809 | 0.00713 | -0.0051 | -11.3464
-2 | -0.0271 | 0.007 | -0.0037 | -3.8714
-1 | 0.0794 | 0.00678 | -0.0008 | 11.7109
-0.5 | 0.1307 | 0.00666 | 0.001 | 19.6246
0 | 0.1818 | 0.00645 | 0.0028 | 28.186
0.5 | 0.2282 | 0.00619 | 0.0055 | 36.8659
1 | 0.2725 | 0.0058 | 0.0086 | 46.9828
1.5 | 0.318 | 0.00559 | 0.0115 | 56.8873
2 | 0.3688 | 0.00548 | 0.0134 | 67.2993
2.5 | 0.4205 | 0.00551 | 0.0151 | 76.3158
3 | 0.4746 | 0.00555 | 0.0164 | 85.5135
3.5 | 0.5271 | 0.00564 | 0.0179 | 93.4574
4 | 0.5779 | 0.00571 | 0.0198 | 101.2084
4.5 | 0.6287 | 0.00581 | 0.0217 | 108.21
5 | 0.6798 | 0.006 | 0.0235 | 113.3
5.5 | 0.7322 | 0.00614 | 0.025 | 119.2508
6 | 0.7822 | 0.00639 | 0.0269 | 122.41
6.5 | 0.8301 | 0.00658 | 0.0293 | 126.155
7 | 0.8774 | 0.0068 | 0.0318 | 129.0294
7.5 | 0.9142 | 0.00706 | 0.0363 | 129.4901
8 | 0.9535 | 0.00729 | 0.0404 | 130.7956
8.5 | 0.9945 | 0.00765 | 0.0439 | 130
9 | 1.0637 | 0.00817 | 0.0412 | 130.1958
9.5 | 1.141 | 0.00876 | 0.0368 | 130.2511
10 | 1.2149 | 0.00943 | 0.033 | 128.8335
10.5 | 1.2695 | 0.01013 | 0.033 | 125.3208
11 | 1.3283 | 0.01097 | 0.0318 | 121.0848
11.5 | 1.3725 | 0.01205 | 0.033 | 113.9004
12 | 1.4145 | 0.01335 | 0.0339 | 105.9551
12.5 | 1.462 | 0.01492 | 0.0331 | 97.9893
13 | 1.5036 | 0.01702 | 0.0321 | 88.3431
13.5 | 1.5364 | 0.01947 | 0.032 | 78.9111
14 | 1.5363 | 0.02262 | 0.0362 | 67.9178
14.5 | 1.5362 | 0.0263 | 0.0393 | 58.4106
15 | 1.5352 | 0.03036 | 0.0416 | 50.5665
15.5 | 1.5318 | 0.03481 | 0.0436 | 44.0046
16 | 1.5224 | 0.04004 | 0.0449 | 38.022
16.5 | 1.5137 | 0.04562 | 0.0455 | 33.1806
17 | 1.5036 | 0.05152 | 0.0457 | 29.1848
17.5 | 1.4853 | 0.05851 | 0.0452 | 25.3854
18 | 1.4732 | 0.0651 | 0.0444 | 22.6298
18.5 | 1.458 | 0.07219 | 0.0432 | 20.1967

## 79. Re 5M Mach 0.50 (1)
BIGFOIL.COM POLAR EXPORT
Horten 19.00% thick 3.00% camber
Horten 19.00% thick 3.00% camber |  |  |  | Cl Max: | 1.5 | at alpha= | 12 | deg
JavaFoil+Calcfoil stall+Eppler ext transition |  |  |  | L/D Max: | 90.362 | at alpha= | 5 | deg
Re: | 5000000 |  |  | Cd Min: | 0.00671 | at alpha= | 1.5 | deg
Mach: | 0.5 |  |  | Cl=0 at alpha= | -1.2397 | deg
|  |  |  | @ Cl=0.1, Cd= | 0.0086799
|  |  |  | @ Cl=0.4, Cd= | 0.0067556
|  |  |  | @ Cl=0.6, Cd= | 0.0082048
alpha (deg) | Cl | Cd | Cm | Cl/Cd
-20 | -1.064 | 0.15992 | 0.014 | -6.651
-19.5 | -1.034 | 0.15492 | 0.013 | -6.677
-19 | -1.007 | 0.15058 | 0.013 | -6.689
-18.5 | -0.978 | 0.14622 | 0.013 | -6.69
-18 | -0.951 | 0.1409 | 0.013 | -6.749
-17.5 | -0.923 | 0.1387 | 0.012 | -6.655
-17 | -0.895 | 0.12594 | 0.012 | -7.104
-16.5 | -0.867 | 0.13025 | 0.012 | -6.656
-16 | -0.839 | 0.11768 | 0.012 | -7.126
-15.5 | -0.811 | 0.12046 | 0.011 | -6.73
-15 | -0.783 | 0.10846 | 0.011 | -7.215
-14.5 | -0.753 | 0.11396 | 0.011 | -6.609
-14 | -0.727 | 0.09836 | 0.011 | -7.392
-13.5 | -0.697 | 0.09913 | 0.01 | -7.03
-13 | -0.673 | 0.09379 | 0.011 | -7.178
-12.5 | -0.649 | 0.08296 | 0.011 | -7.82
-12 | -0.619 | 0.08104 | 0.011 | -7.643
-11.5 | -0.594 | 0.07598 | 0.011 | -7.817
-11 | -0.572 | 0.06688 | 0.012 | -8.552
-10.5 | -0.775 | 0.05338 | 0.013 | -14.509
-10 | -0.953 | 0.02124 | 0.016 | -44.889
-9.5 | -0.98 | 0.01723 | 0.016 | -56.864
-9 | -0.966 | 0.01547 | 0.015 | -62.461
-8.5 | -0.936 | 0.01427 | 0.015 | -65.561
-8 | -0.894 | 0.01341 | 0.015 | -66.667
-7.5 | -0.844 | 0.01268 | 0.014 | -66.597
-7 | -0.789 | 0.01205 | 0.014 | -65.461
-6.5 | -0.729 | 0.01154 | 0.013 | -63.189
-6 | -0.667 | 0.01111 | 0.013 | -59.993
-5.5 | -0.601 | 0.01071 | 0.013 | -56.156
-5 | -0.534 | 0.01042 | 0.012 | -51.306
-4.5 | -0.466 | 0.01018 | 0.012 | -45.777
-4 | -0.396 | 0.00862 | 0.011 | -45.942
-3.5 | -0.326 | 0.00888 | 0.011 | -36.674
-3 | -0.254 | 0.00871 | 0.01 | -29.18
-2.5 | -0.182 | 0.00862 | 0.01 | -21.155
-2 | -0.11 | 0.00891 | 0.009 | -12.366
-1.5 | -0.038 | 0.00845 | 0.009 | -4.441
-1 | 0.035 | 0.00876 | 0.008 | 4.028
-0.5 | 0.108 | 0.00867 | 0.008 | 12.459
0 | 0.181 | 0.00814 | 0.007 | 22.179
0.5 | 0.253 | 0.00721 | 0.007 | 35.083
1 | 0.325 | 0.00691 | 0.006 | 47.04
1.5 | 0.397 | 0.00671 | 0.006 | 59.17
2 | 0.468 | 0.00779 | 0.005 | 60.091
2.5 | 0.539 | 0.00799 | 0.005 | 67.486
3 | 0.61 | 0.00824 | 0.004 | 74.013
3.5 | 0.679 | 0.00848 | 0.004 | 80.064
4 | 0.748 | 0.00885 | 0.003 | 84.529
4.5 | 0.815 | 0.00929 | 0.003 | 87.771
5 | 0.881 | 0.00975 | 0.002 | 90.362
5.5 | 0.946 | 0.01058 | 0.002 | 89.378
6 | 1.008 | 0.01131 | 0.001 | 89.074
6.5 | 1.068 | 0.01221 | 0.001 | 87.464
7 | 1.126 | 0.01328 | 0 | 84.728
7.5 | 1.181 | 0.01457 | 0 | 81.094
8 | 1.234 | 0.01612 | -0.001 | 76.553
8.5 | 1.285 | 0.01793 | -0.002 | 71.674
9 | 1.333 | 0.02004 | -0.002 | 66.509
9.5 | 1.377 | 0.02269 | -0.003 | 60.679
10 | 1.416 | 0.02553 | -0.003 | 55.475
10.5 | 1.451 | 0.02881 | -0.004 | 50.342
11 | 1.478 | 0.03266 | -0.004 | 45.243
11.5 | 1.496 | 0.03739 | -0.005 | 40.007
12 | 1.5 | 0.04289 | -0.005 | 34.977
12.5 | 1.486 | 0.04932 | -0.005 | 30.125
13 | 1.437 | 0.05738 | -0.006 | 25.04
13.5 | 1.303 | 0.06947 | -0.006 | 18.75
14 | 0.942 | 0.08293 | -0.007 | 11.362
14.5 | 0.97 | 0.08617 | -0.007 | 11.256
15 | 0.994 | 0.09467 | -0.007 | 10.503
15.5 | 0.982 | 0.11817 | -0.007 | 8.314
16 | 1.008 | 0.12439 | -0.007 | 8.1
16.5 | 1.029 | 0.13039 | -0.007 | 7.891
17 | 1.047 | 0.13525 | -0.007 | 7.739

## 80. Re 5M Mach 0.50 (2)
BIGFOIL.COM POLAR EXPORT
Horten 19.00% thick 3.00% camber
Horten 19.00% thick 3.00% camber |  |  |  | Cl Max: | 1.4213 | at alpha= | 12 | deg
XFOIL ncrit=9 |  |  |  | L/D Max: | 111.925 | at alpha= | 6.5 | deg
Re: | 5000000 |  |  | Cd Min: | 0.14561 | at alpha= | -18 | deg
Mach: | 0.5 |  |  | Cl=0 at alpha= | -2 | deg
|  |  |  | @ Cl=0.1, Cd= | 0.0072798
|  |  |  | @ Cl=0.4, Cd= | 0.0060158
|  |  |  | @ Cl=0.6, Cd= | 0.0062439
alpha (deg) | Cl | Cd | Cm | Cl/Cd
-18 | -0.7674 | 0.14561 | -0.025 | -5.2702
-17.5 | -0.7889 | 0.13381 | -0.0329 | -5.8957
-17 | -0.8205 | 0.12115 | -0.0416 | -6.7726
-16.5 | -0.8646 | 0.10768 | -0.051 | -8.0293
-16 | -0.9035 | 0.09097 | -0.0682 | -9.9318
-15.5 | -0.9498 | 0.07679 | -0.0802 | -12.3688
-15 | -0.9864 | 0.06158 | -0.0964 | -16.0182
-14.5 | -1.0139 | 0.04629 | -0.114 | -21.9032
-14 | -1.0322 | 0.03447 | -0.1263 | -29.9449
-13.5 | -1.0418 | 0.02741 | -0.1279 | -38.008
-13 | -1.0419 | 0.02274 | -0.1243 | -45.8179
-12.5 | -1.0284 | 0.01962 | -0.1183 | -52.4159
-12 | -1.0032 | 0.01741 | -0.1114 | -57.6221
-11.5 | -0.9674 | 0.01583 | -0.1046 | -61.1118
-11 | -0.9275 | 0.01457 | -0.0978 | -63.6582
-10 | -0.8357 | 0.01274 | -0.0851 | -65.5965
-9.5 | -0.7872 | 0.01203 | -0.0792 | -65.4364
-9 | -0.7387 | 0.01139 | -0.0732 | -64.8551
-8.5 | -0.6871 | 0.01085 | -0.0678 | -63.3272
-8 | -0.6368 | 0.01036 | -0.0623 | -61.4672
-7.5 | -0.5852 | 0.00991 | -0.0571 | -59.0515
-7 | -0.5322 | 0.00954 | -0.0523 | -55.7862
-6.5 | -0.4805 | 0.00919 | -0.0474 | -52.2851
-6 | -0.4271 | 0.00885 | -0.0429 | -48.2599
-5.5 | -0.375 | 0.00857 | -0.0382 | -43.7573
-5 | -0.321 | 0.0083 | -0.034 | -38.6747
-4.5 | -0.2693 | 0.00809 | -0.0295 | -33.288
-4 | -0.2161 | 0.0079 | -0.0253 | -27.3544
-3.5 | -0.1668 | 0.00781 | -0.0205 | -21.3572
-3 | -0.1134 | 0.00768 | -0.0165 | -14.7656
-2.5 | -0.0578 | 0.00757 | -0.0131 | -7.6354
-2 | 0 | 0.00744 | -0.0102 | 0
-1.5 | 0.0574 | 0.00736 | -0.0073 | 7.7989
-1 | 0.1158 | 0.00725 | -0.0046 | 15.9724
-0.5 | 0.1724 | 0.00715 | -0.0017 | 24.1119
0 | 0.2292 | 0.00701 | 0.0012 | 32.6961
0.5 | 0.2805 | 0.0068 | 0.005 | 41.25
1 | 0.3259 | 0.00641 | 0.01 | 50.8424
1.5 | 0.3692 | 0.00608 | 0.0154 | 60.7237
2 | 0.422 | 0.00597 | 0.0192 | 70.6868
2.5 | 0.478 | 0.00601 | 0.0224 | 79.5341
3 | 0.5344 | 0.00609 | 0.0255 | 87.7504
3.5 | 0.5907 | 0.00622 | 0.0287 | 94.9678
4 | 0.6412 | 0.00635 | 0.0331 | 100.9764
4.5 | 0.6936 | 0.00651 | 0.0372 | 106.5438
5 | 0.7334 | 0.00673 | 0.0437 | 108.9747
5.5 | 0.78 | 0.00699 | 0.0489 | 111.588
6 | 0.823 | 0.00736 | 0.0547 | 111.8207
6.5 | 0.8663 | 0.00774 | 0.0603 | 111.9251
7 | 0.9092 | 0.0082 | 0.0657 | 110.878
7.5 | 0.9651 | 0.00887 | 0.0683 | 108.805
8.5 | 1.1557 | 0.01088 | 0.0581 | 106.2224
9 | 1.2251 | 0.01228 | 0.0571 | 99.7638
9.5 | 1.2828 | 0.01427 | 0.0569 | 89.8949
10 | 1.3333 | 0.017 | 0.0564 | 78.4294
10.5 | 1.3612 | 0.02054 | 0.0578 | 66.2707
11 | 1.3929 | 0.02486 | 0.0566 | 56.0298
11.5 | 1.4131 | 0.02991 | 0.0554 | 47.2451
12 | 1.4213 | 0.03569 | 0.0543 | 39.8235
12.5 | 1.4046 | 0.04164 | 0.0563 | 33.732
13 | 1.3764 | 0.04818 | 0.0586 | 28.5679
13.5 | 1.3593 | 0.05443 | 0.06 | 24.9734
14 | 1.3357 | 0.06148 | 0.0605 | 21.7258
15 | 1.2931 | 0.07617 | 0.0596 | 16.9765
15.5 | 1.2726 | 0.08385 | 0.0585 | 15.1771
16 | 1.2477 | 0.09231 | 0.0564 | 13.5164
16.5 | 1.2315 | 0.10027 | 0.0542 | 12.2818
17 | 1.2152 | 0.10861 | 0.0513 | 11.1887

## 81. Re 6M Mach 0.00 (1)
BIGFOIL.COM POLAR EXPORT
Horten 19.00% thick 3.00% camber
Horten 19.00% thick 3.00% camber |  |  |  | Cl Max: | 1.895 | at alpha= | 20 | deg
JavaFoil+Calcfoil stall+Eppler ext transition |  |  |  | L/D Max: | 111.908 | at alpha= | 8 | deg
Re: | 6000000 |  |  | Cd Min: | 0.0072 | at alpha= | 5 | deg
Mach: | 0 |  |  | Cl=0 at alpha= | -1.2422 | deg
|  |  |  | @ Cl=0.1, Cd= | 0.00905
|  |  |  | @ Cl=0.4, Cd= | 0.0076248
|  |  |  | @ Cl=0.6, Cd= | 0.0072937
alpha (deg) | Cl | Cd | Cm | Cl/Cd
-20 | -1.371 | 0.0924 | 0.015 | -14.843
-19.5 | -1.383 | 0.08103 | 0.015 | -17.07
-19 | -1.398 | 0.06836 | 0.016 | -20.451
-18.5 | -1.415 | 0.05553 | 0.016 | -25.482
-18 | -1.431 | 0.04446 | 0.016 | -32.188
-17.5 | -1.442 | 0.03627 | 0.017 | -39.753
-17 | -1.446 | 0.03054 | 0.017 | -47.335
-16.5 | -1.442 | 0.02645 | 0.017 | -54.512
-16 | -1.433 | 0.02346 | 0.017 | -61.084
-15.5 | -1.419 | 0.02113 | 0.017 | -67.16
-15 | -1.401 | 0.01935 | 0.016 | -72.421
-14.5 | -1.379 | 0.0179 | 0.016 | -77.045
-14 | -1.353 | 0.01677 | 0.016 | -80.701
-13.5 | -1.324 | 0.0158 | 0.016 | -83.762
-13 | -1.291 | 0.01499 | 0.016 | -86.12
-12.5 | -1.255 | 0.01429 | 0.015 | -87.79
-12 | -1.216 | 0.01366 | 0.015 | -89.015
-11.5 | -1.174 | 0.01311 | 0.015 | -89.541
-11 | -1.129 | 0.01264 | 0.015 | -89.315
-10.5 | -1.083 | 0.01218 | 0.014 | -88.873
-10 | -1.034 | 0.01177 | 0.014 | -87.827
-9.5 | -0.984 | 0.01138 | 0.014 | -86.412
-9 | -0.931 | 0.01105 | 0.013 | -84.246
-8.5 | -0.877 | 0.01077 | 0.013 | -81.442
-8 | -0.822 | 0.0094 | 0.013 | -87.43
-7.5 | -0.766 | 0.0092 | 0.012 | -83.228
-7 | -0.708 | 0.00943 | 0.012 | -75.075
-6.5 | -0.65 | 0.00924 | 0.012 | -70.313
-6 | -0.59 | 0.00953 | 0.011 | -61.903
-5.5 | -0.53 | 0.00934 | 0.011 | -56.723
-5 | -0.469 | 0.00918 | 0.011 | -51.124
-4.5 | -0.408 | 0.0095 | 0.01 | -42.932
-4 | -0.346 | 0.00937 | 0.01 | -36.933
-3.5 | -0.284 | 0.00924 | 0.009 | -30.735
-3 | -0.221 | 0.00921 | 0.009 | -24.045
-2.5 | -0.159 | 0.00899 | 0.009 | -17.652
-2 | -0.096 | 0.00888 | 0.008 | -10.775
-1.5 | -0.033 | 0.00875 | 0.008 | -3.727
-1 | 0.031 | 0.00873 | 0.007 | 3.511
-0.5 | 0.094 | 0.00907 | 0.007 | 10.349
0 | 0.157 | 0.00886 | 0.006 | 17.725
0.5 | 0.22 | 0.00771 | 0.006 | 28.551
1 | 0.283 | 0.00757 | 0.006 | 37.375
1.5 | 0.346 | 0.00759 | 0.005 | 45.567
2 | 0.408 | 0.00763 | 0.005 | 53.505
2.5 | 0.471 | 0.00736 | 0.004 | 63.996
3 | 0.533 | 0.0075 | 0.004 | 71.109
3.5 | 0.595 | 0.00728 | 0.003 | 81.724
4 | 0.657 | 0.00745 | 0.003 | 88.212
4.5 | 0.718 | 0.0073 | 0.002 | 98.454
5 | 0.779 | 0.0072 | 0.002 | 108.266
5.5 | 0.84 | 0.00833 | 0.001 | 100.836
6 | 0.9 | 0.0086 | 0.001 | 104.585
6.5 | 0.959 | 0.00892 | 0.001 | 107.515
7 | 1.017 | 0.00926 | 0 | 109.909
7.5 | 1.074 | 0.00965 | 0 | 111.313
8 | 1.13 | 0.0101 | -0.001 | 111.908
8.5 | 1.185 | 0.01065 | -0.001 | 111.232
9 | 1.237 | 0.01128 | -0.002 | 109.653
9.5 | 1.288 | 0.01225 | -0.002 | 105.156
10 | 1.337 | 0.01312 | -0.003 | 101.938
10.5 | 1.384 | 0.01446 | -0.003 | 95.697
11 | 1.429 | 0.01565 | -0.004 | 91.347
11.5 | 1.473 | 0.01704 | -0.004 | 86.448
12 | 1.514 | 0.01862 | -0.005 | 81.341
12.5 | 1.554 | 0.02036 | -0.005 | 76.345
13 | 1.592 | 0.02225 | -0.006 | 71.557
13.5 | 1.629 | 0.02437 | -0.006 | 66.831
14 | 1.663 | 0.02661 | -0.006 | 62.506
14.5 | 1.696 | 0.029 | -0.007 | 58.479
15 | 1.726 | 0.03158 | -0.007 | 54.673
15.5 | 1.754 | 0.03432 | -0.008 | 51.124
16 | 1.78 | 0.03721 | -0.008 | 47.841
16.5 | 1.804 | 0.04025 | -0.009 | 44.829
17 | 1.825 | 0.04344 | -0.009 | 42.018
17.5 | 1.843 | 0.04682 | -0.009 | 39.371
18 | 1.859 | 0.05035 | -0.01 | 36.923
18.5 | 1.872 | 0.05412 | -0.01 | 34.594
19 | 1.883 | 0.05806 | -0.011 | 32.436
19.5 | 1.891 | 0.06215 | -0.011 | 30.42
20 | 1.895 | 0.06648 | -0.011 | 28.506

## 82. Re 6M Mach 0.00 (2)
BIGFOIL.COM POLAR EXPORT
Horten 19.00% thick 3.00% camber
Horten 19.00% thick 3.00% camber |  |  |  | Cl Max: | 1.5936 | at alpha= | 16 | deg
XFOIL ncrit=9 |  |  |  | L/D Max: | 139.505 | at alpha= | 8.5 | deg
Re: | 6000000 |  |  | Cd Min: | 0.06823 | at alpha= | 20 | deg
Mach: | 0 |  |  | Cl=0 at alpha= | -1.6783 | deg
|  |  |  | @ Cl=0.1, Cd= | 0.0064683
|  |  |  | @ Cl=0.4, Cd= | 0.0053052
|  |  |  | @ Cl=0.6, Cd= | 0.0054908
alpha (deg) | Cl | Cd | Cm | Cl/Cd
-20 | -1.6556 | 0.02596 | -0.0574 | -63.775
-19.5 | -1.632 | 0.02413 | -0.0553 | -67.6337
-19 | -1.6104 | 0.02225 | -0.0527 | -72.3775
-18.5 | -1.586 | 0.02063 | -0.05 | -76.8783
-18 | -1.5587 | 0.01926 | -0.0472 | -80.9294
-17.5 | -1.5279 | 0.01812 | -0.0446 | -84.3212
-17 | -1.4954 | 0.01712 | -0.0419 | -87.3481
-16.5 | -1.463 | 0.01614 | -0.039 | -90.6444
-16 | -1.4299 | 0.01523 | -0.0359 | -93.8871
-15.5 | -1.3873 | 0.01442 | -0.0345 | -96.2067
-15 | -1.32 | 0.01364 | -0.0376 | -96.7742
-14.5 | -1.1363 | 0.01275 | -0.0646 | -89.1216
-14 | -1.1046 | 0.01237 | -0.0605 | -89.2967
-13.5 | -1.0705 | 0.01192 | -0.0568 | -89.807
-13 | -1.0351 | 0.01147 | -0.0532 | -90.2441
-12.5 | -0.9973 | 0.01111 | -0.0499 | -89.766
-12 | -0.9596 | 0.01071 | -0.0465 | -89.5985
-11.5 | -0.9209 | 0.01036 | -0.0431 | -88.89
-11 | -0.8804 | 0.01006 | -0.04 | -87.5149
-10.5 | -0.8409 | 0.00972 | -0.0367 | -86.5123
-10 | -0.7987 | 0.00944 | -0.0338 | -84.6081
-9.5 | -0.7573 | 0.00913 | -0.0307 | -82.9463
-9 | -0.7152 | 0.0089 | -0.0277 | -80.3596
-8.5 | -0.6725 | 0.00862 | -0.0247 | -78.0162
-8 | -0.6307 | 0.00844 | -0.0215 | -74.7275
-7.5 | -0.5885 | 0.00829 | -0.0183 | -70.9891
-7 | -0.5418 | 0.00809 | -0.0161 | -66.9716
-6.5 | -0.4936 | 0.00791 | -0.0142 | -62.402
-6 | -0.4441 | 0.00774 | -0.0125 | -57.3773
-5.5 | -0.3943 | 0.00761 | -0.0109 | -51.8134
-5 | -0.3434 | 0.00745 | -0.0095 | -46.094
-4.5 | -0.2928 | 0.00733 | -0.0081 | -39.9454
-4 | -0.2412 | 0.00717 | -0.0068 | -33.6402
-3.5 | -0.1899 | 0.00707 | -0.0055 | -26.86
-3 | -0.1378 | 0.00693 | -0.0043 | -19.8846
-2.5 | -0.0857 | 0.00684 | -0.0032 | -12.5292
-1.5 | 0.0186 | 0.00663 | -0.001 | 2.8054
-1 | 0.0713 | 0.00653 | 0 | 10.9188
-0.5 | 0.1225 | 0.00642 | 0.0013 | 19.081
0 | 0.1729 | 0.00626 | 0.0027 | 27.6198
0.5 | 0.2209 | 0.00605 | 0.0045 | 36.5124
1.5 | 0.3104 | 0.00547 | 0.0095 | 56.7459
2 | 0.3588 | 0.00533 | 0.0113 | 67.3171
2.5 | 0.4086 | 0.0053 | 0.0128 | 77.0943
3 | 0.4602 | 0.00533 | 0.0139 | 86.3415
3.5 | 0.5122 | 0.00538 | 0.0149 | 95.2045
4 | 0.5623 | 0.00546 | 0.0163 | 102.9853
4.5 | 0.6113 | 0.0055 | 0.0179 | 111.1455
5 | 0.6603 | 0.00565 | 0.0195 | 116.8673
5.5 | 0.713 | 0.00581 | 0.0202 | 122.7194
6 | 0.7617 | 0.00599 | 0.0217 | 127.1619
6.5 | 0.8114 | 0.00619 | 0.023 | 131.0824
7 | 0.859 | 0.00637 | 0.0247 | 134.8509
7.5 | 0.9034 | 0.00663 | 0.0269 | 136.2594
8.5 | 0.9863 | 0.00707 | 0.0325 | 139.505
9 | 1.0201 | 0.00739 | 0.0368 | 138.0379
9.5 | 1.0774 | 0.0078 | 0.0358 | 138.1282
10 | 1.1512 | 0.00836 | 0.0311 | 137.7033
10.5 | 1.2235 | 0.00895 | 0.0265 | 136.7039
11 | 1.2779 | 0.00953 | 0.0257 | 134.0923
11.5 | 1.3339 | 0.01022 | 0.0243 | 130.5186
12 | 1.3805 | 0.01099 | 0.0246 | 125.6142
12.5 | 1.4183 | 0.01186 | 0.0264 | 119.5868
13 | 1.4651 | 0.01292 | 0.0256 | 113.3978
13.5 | 1.5081 | 0.01426 | 0.025 | 105.7574
14 | 1.5489 | 0.01579 | 0.0242 | 98.0937
14.5 | 1.572 | 0.01771 | 0.0259 | 88.7634
15 | 1.5796 | 0.02005 | 0.0297 | 78.783
15.5 | 1.5875 | 0.02281 | 0.0324 | 69.5967
16 | 1.5936 | 0.02595 | 0.0347 | 61.4104
16.5 | 1.5928 | 0.02987 | 0.0366 | 53.3244
17 | 1.5905 | 0.03423 | 0.0378 | 46.4651
17.5 | 1.593 | 0.03845 | 0.0384 | 41.4304
18 | 1.5844 | 0.04394 | 0.0387 | 36.0583
18.5 | 1.582 | 0.04902 | 0.0386 | 32.2725
19 | 1.5715 | 0.05508 | 0.0381 | 28.5312
19.5 | 1.5632 | 0.06113 | 0.0372 | 25.5717
20 | 1.5467 | 0.06823 | 0.0359 | 22.6689

## 83. Re 6M Mach 0.10 (1)
BIGFOIL.COM POLAR EXPORT
Horten 19.00% thick 3.00% camber
Horten 19.00% thick 3.00% camber |  |  |  | Cl Max: | 1.879 | at alpha= | 20 | deg
JavaFoil+Calcfoil stall+Eppler ext transition |  |  |  | L/D Max: | 110.926 | at alpha= | 8 | deg
Re: | 6000000 |  |  | Cd Min: | 0.00716 | at alpha= | 4 | deg
Mach: | 0.1 |  |  | Cl=0 at alpha= | -1.2422 | deg
|  |  |  | @ Cl=0.1, Cd= | 0.0090378
|  |  |  | @ Cl=0.4, Cd= | 0.0073576
|  |  |  | @ Cl=0.6, Cd= | 0.0073052
alpha (deg) | Cl | Cd | Cm | Cl/Cd
-20 | -1.334 | 0.09988 | 0.015 | -13.36
-19.5 | -1.347 | 0.0891 | 0.015 | -15.113
-19 | -1.36 | 0.07727 | 0.015 | -17.604
-18.5 | -1.377 | 0.06423 | 0.016 | -21.447
-18 | -1.397 | 0.05131 | 0.016 | -27.227
-17.5 | -1.414 | 0.04086 | 0.016 | -34.592
-17 | -1.423 | 0.03349 | 0.017 | -42.499
-16.5 | -1.424 | 0.02839 | 0.017 | -50.16
-16 | -1.419 | 0.02479 | 0.017 | -57.244
-15.5 | -1.409 | 0.02206 | 0.017 | -63.846
-15 | -1.393 | 0.02003 | 0.016 | -69.571
-14.5 | -1.374 | 0.01841 | 0.016 | -74.623
-14 | -1.349 | 0.01716 | 0.016 | -78.627
-13.5 | -1.322 | 0.01611 | 0.016 | -82.006
-13 | -1.29 | 0.01524 | 0.016 | -84.63
-12.5 | -1.25 | 0.0157 | 0.015 | -79.605
-12 | -1.217 | 0.01383 | 0.015 | -87.968
-11.5 | -1.175 | 0.01325 | 0.015 | -88.676
-11 | -1.131 | 0.01277 | 0.015 | -88.613
-10.5 | -1.085 | 0.01229 | 0.014 | -88.303
-10 | -1.037 | 0.01187 | 0.014 | -87.401
-9.5 | -0.987 | 0.01146 | 0.014 | -86.087
-9 | -0.934 | 0.01113 | 0.013 | -83.935
-8.5 | -0.881 | 0.01083 | 0.013 | -81.35
-8 | -0.825 | 0.0105 | 0.013 | -78.583
-7.5 | -0.769 | 0.00922 | 0.012 | -83.363
-7 | -0.711 | 0.00952 | 0.012 | -74.671
-6.5 | -0.652 | 0.00927 | 0.012 | -70.4
-6 | -0.593 | 0.00959 | 0.011 | -61.817
-5.5 | -0.532 | 0.0094 | 0.011 | -56.65
-5 | -0.471 | 0.00922 | 0.011 | -51.105
-4.5 | -0.41 | 0.00957 | 0.01 | -42.84
-4 | -0.348 | 0.00939 | 0.01 | -37.032
-3.5 | -0.285 | 0.00928 | 0.009 | -30.756
-3 | -0.223 | 0.00873 | 0.009 | -25.491
-2.5 | -0.159 | 0.00909 | 0.009 | -17.548
-2 | -0.096 | 0.00894 | 0.008 | -10.765
-1.5 | -0.033 | 0.00884 | 0.008 | -3.705
-1 | 0.031 | 0.00874 | 0.007 | 3.524
-0.5 | 0.094 | 0.00905 | 0.007 | 10.416
0 | 0.158 | 0.00892 | 0.007 | 17.693
0.5 | 0.221 | 0.00733 | 0.006 | 30.164
1 | 0.284 | 0.00759 | 0.006 | 37.443
1.5 | 0.347 | 0.00761 | 0.005 | 45.629
2 | 0.41 | 0.00731 | 0.005 | 56.112
2.5 | 0.473 | 0.00743 | 0.004 | 63.648
3 | 0.536 | 0.00754 | 0.004 | 71.037
3.5 | 0.598 | 0.00731 | 0.003 | 81.842
4 | 0.66 | 0.00716 | 0.003 | 92.212
4.5 | 0.722 | 0.00736 | 0.002 | 98.103
5 | 0.783 | 0.00724 | 0.002 | 108.105
5.5 | 0.844 | 0.00817 | 0.001 | 103.217
6 | 0.904 | 0.00866 | 0.001 | 104.396
6.5 | 0.963 | 0.00898 | 0.001 | 107.285
7 | 1.021 | 0.00934 | 0 | 109.365
7.5 | 1.079 | 0.00974 | 0 | 110.795
8 | 1.135 | 0.01023 | -0.001 | 110.926
8.5 | 1.189 | 0.01078 | -0.001 | 110.305
9 | 1.242 | 0.01144 | -0.002 | 108.529
9.5 | 1.292 | 0.01244 | -0.002 | 103.867
10 | 1.341 | 0.01335 | -0.003 | 100.464
10.5 | 1.388 | 0.01445 | -0.003 | 96.036
11 | 1.433 | 0.01599 | -0.004 | 89.591
11.5 | 1.476 | 0.01742 | -0.004 | 84.737
12 | 1.517 | 0.01907 | -0.005 | 79.558
12.5 | 1.557 | 0.02087 | -0.005 | 74.63
13 | 1.595 | 0.02284 | -0.006 | 69.842
13.5 | 1.631 | 0.02501 | -0.006 | 65.212
14 | 1.665 | 0.02731 | -0.006 | 60.975
14.5 | 1.697 | 0.02978 | -0.007 | 56.984
15 | 1.727 | 0.03244 | -0.007 | 53.234
15.5 | 1.754 | 0.03526 | -0.008 | 49.74
16 | 1.779 | 0.03822 | -0.008 | 46.543
16.5 | 1.801 | 0.04139 | -0.009 | 43.523
17 | 1.821 | 0.0447 | -0.009 | 40.738
17.5 | 1.837 | 0.0482 | -0.009 | 38.119
18 | 1.851 | 0.05187 | -0.01 | 35.697
18.5 | 1.863 | 0.05574 | -0.01 | 33.42
19 | 1.872 | 0.05981 | -0.011 | 31.297
19.5 | 1.877 | 0.0641 | -0.011 | 29.282
20 | 1.879 | 0.06855 | -0.011 | 27.403

## 84. Re 6M Mach 0.10 (2)
BIGFOIL.COM POLAR EXPORT
Horten 19.00% thick 3.00% camber
Horten 19.00% thick 3.00% camber |  |  |  | Cl Max: | 1.5888 | at alpha= | 16 | deg
XFOIL ncrit=9 |  |  |  | L/D Max: | 138.833 | at alpha= | 8.5 | deg
Re: | 6000000 |  |  | Cd Min: | 0.07229 | at alpha= | 20 | deg
Mach: | 0.1 |  |  | Cl=0 at alpha= | -1.6887 | deg
|  |  |  | @ Cl=0.1, Cd= | 0.006491
|  |  |  | @ Cl=0.4, Cd= | 0.0053212
|  |  |  | @ Cl=0.6, Cd= | 0.0055181
alpha (deg) | Cl | Cd | Cm | Cl/Cd
-20 | -1.6561 | 0.0274 | -0.0609 | -60.4416
-19.5 | -1.6348 | 0.02525 | -0.0587 | -64.7446
-19 | -1.6104 | 0.02345 | -0.0564 | -68.6738
-18.5 | -1.588 | 0.02159 | -0.0536 | -73.5526
-18 | -1.563 | 0.02 | -0.0506 | -78.15
-17.5 | -1.533 | 0.01872 | -0.0478 | -81.891
-17 | -1.5007 | 0.01763 | -0.045 | -85.122
-16.5 | -1.4665 | 0.01667 | -0.0422 | -87.9724
-16 | -1.4346 | 0.01566 | -0.0389 | -91.6092
-15.5 | -1.3942 | 0.01476 | -0.037 | -94.458
-15 | -1.3284 | 0.0139 | -0.0396 | -95.5683
-14.5 | -1.1402 | 0.01297 | -0.067 | -87.9106
-14 | -1.1081 | 0.01255 | -0.0629 | -88.2948
-13.5 | -1.0727 | 0.01212 | -0.0592 | -88.5066
-13 | -1.0381 | 0.01162 | -0.0553 | -89.3373
-12.5 | -1 | 0.01123 | -0.0519 | -89.0472
-12 | -0.9619 | 0.01084 | -0.0484 | -88.7362
-11.5 | -0.9229 | 0.01046 | -0.045 | -88.2314
-11 | -0.8824 | 0.01015 | -0.0418 | -86.936
-10.5 | -0.8424 | 0.0098 | -0.0384 | -85.9592
-10 | -0.8004 | 0.00951 | -0.0353 | -84.164
-9.5 | -0.7585 | 0.0092 | -0.0322 | -82.4457
-9 | -0.7158 | 0.00896 | -0.0292 | -79.8884
-8.5 | -0.6733 | 0.00867 | -0.0261 | -77.6586
-8 | -0.6301 | 0.00847 | -0.023 | -74.392
-7.5 | -0.5885 | 0.00831 | -0.0196 | -70.8183
-7 | -0.543 | 0.00811 | -0.017 | -66.9544
-6.5 | -0.4948 | 0.00794 | -0.015 | -62.3174
-6 | -0.4449 | 0.00777 | -0.0132 | -57.2587
-5.5 | -0.395 | 0.00764 | -0.0115 | -51.7016
-5 | -0.344 | 0.00747 | -0.01 | -46.0509
-4 | -0.2414 | 0.0072 | -0.0072 | -33.5278
-3.5 | -0.1898 | 0.00708 | -0.0058 | -26.8079
-3 | -0.1376 | 0.00695 | -0.0046 | -19.7986
-2.5 | -0.0852 | 0.00686 | -0.0034 | -12.4198
-2 | -0.0325 | 0.00675 | -0.0023 | -4.8148
-1.5 | 0.0197 | 0.00665 | -0.0012 | 2.9624
-1 | 0.0724 | 0.00655 | -0.0001 | 11.0534
-0.5 | 0.1239 | 0.00644 | 0.0012 | 19.2391
0 | 0.1746 | 0.00629 | 0.0026 | 27.7583
0.5 | 0.2229 | 0.00607 | 0.0045 | 36.7216
1 | 0.2686 | 0.00578 | 0.0068 | 46.4706
1.5 | 0.3126 | 0.00548 | 0.0096 | 57.0438
2 | 0.3611 | 0.00536 | 0.0114 | 67.3694
2.5 | 0.4112 | 0.00531 | 0.013 | 77.4388
3 | 0.4629 | 0.00535 | 0.0142 | 86.5234
3.5 | 0.5153 | 0.0054 | 0.0152 | 95.4259
4 | 0.5654 | 0.00549 | 0.0167 | 102.9872
4.5 | 0.6147 | 0.00553 | 0.0184 | 111.1573
5 | 0.6639 | 0.00568 | 0.02 | 116.8838
5.5 | 0.7168 | 0.00584 | 0.0208 | 122.7397
6 | 0.7659 | 0.00601 | 0.0223 | 127.4376
6.5 | 0.8152 | 0.00623 | 0.0238 | 130.8507
7 | 0.8631 | 0.00641 | 0.0255 | 134.649
7.5 | 0.9076 | 0.00666 | 0.0279 | 136.2763
8 | 0.9513 | 0.00692 | 0.0303 | 137.4711
8.5 | 0.9871 | 0.00711 | 0.0344 | 138.8326
9 | 1.024 | 0.00744 | 0.0381 | 137.6344
9.5 | 1.0836 | 0.00789 | 0.0367 | 137.3384
10 | 1.1602 | 0.00847 | 0.0315 | 136.9776
10.5 | 1.2315 | 0.00908 | 0.0274 | 135.6278
11 | 1.2842 | 0.00969 | 0.027 | 132.5284
11.5 | 1.341 | 0.01042 | 0.0255 | 128.6948
12 | 1.3851 | 0.01125 | 0.0263 | 123.12
12.5 | 1.425 | 0.01217 | 0.0277 | 117.0912
13 | 1.4713 | 0.01334 | 0.027 | 110.2924
13.5 | 1.5135 | 0.01482 | 0.0263 | 102.1255
14 | 1.5531 | 0.01654 | 0.0256 | 93.8996
14.5 | 1.5701 | 0.01862 | 0.0282 | 84.3233
15 | 1.5781 | 0.02114 | 0.0316 | 74.65
15.5 | 1.5829 | 0.02429 | 0.0343 | 65.1667
16 | 1.5888 | 0.02757 | 0.0364 | 57.6279
16.5 | 1.585 | 0.03185 | 0.0382 | 49.7645
17 | 1.5803 | 0.03658 | 0.0393 | 43.2012
17.5 | 1.5809 | 0.0411 | 0.0398 | 38.4647
18 | 1.5719 | 0.04674 | 0.0399 | 33.6307
18.5 | 1.5661 | 0.0523 | 0.0396 | 29.9446
19 | 1.5549 | 0.05854 | 0.039 | 26.5613
19.5 | 1.5489 | 0.06444 | 0.0381 | 24.0363
20 | 1.5267 | 0.07229 | 0.0365 | 21.1191

## 85. Re 6M Mach 0.25 (1)
BIGFOIL.COM POLAR EXPORT
Horten 19.00% thick 3.00% camber
Horten 19.00% thick 3.00% camber |  |  |  | Cl Max: | 1.786 | at alpha= | 18 | deg
JavaFoil+Calcfoil stall+Eppler ext transition |  |  |  | L/D Max: | 106.832 | at alpha= | 7.5 | deg
Re: | 6000000 |  |  | Cd Min: | 0.00708 | at alpha= | 4 | deg
Mach: | 0.25 |  |  | Cl=0 at alpha= | -1.2424 | deg
|  |  |  | @ Cl=0.1, Cd= | 0.008462
|  |  |  | @ Cl=0.4, Cd= | 0.0073686
|  |  |  | @ Cl=0.6, Cd= | 0.0072494
alpha (deg) | Cl | Cd | Cm | Cl/Cd
-20 | -1.071 | 0.13591 | 0.014 | -7.878
-19.5 | -1.101 | 0.12627 | 0.014 | -8.721
-19 | -1.129 | 0.11698 | 0.014 | -9.651
-18.5 | -1.154 | 0.10719 | 0.014 | -10.769
-18 | -1.178 | 0.09713 | 0.014 | -12.124
-17.5 | -1.199 | 0.08663 | 0.014 | -13.846
-17 | -1.223 | 0.0741 | 0.015 | -16.501
-16.5 | -1.25 | 0.05885 | 0.015 | -21.246
-16 | -1.283 | 0.04328 | 0.016 | -29.644
-15.5 | -1.306 | 0.03317 | 0.016 | -39.368
-15 | -1.317 | 0.02695 | 0.016 | -48.87
-14.5 | -1.317 | 0.02311 | 0.016 | -57.006
-14 | -1.31 | 0.02038 | 0.016 | -64.27
-13.5 | -1.295 | 0.01851 | 0.016 | -69.956
-13 | -1.274 | 0.01714 | 0.016 | -74.341
-12.5 | -1.248 | 0.01602 | 0.016 | -77.869
-12 | -1.216 | 0.0151 | 0.016 | -80.54
-11.5 | -1.18 | 0.01425 | 0.015 | -82.772
-11 | -1.14 | 0.01362 | 0.015 | -83.688
-10.5 | -1.097 | 0.01303 | 0.015 | -84.226
-10 | -1.051 | 0.01254 | 0.014 | -83.865
-9.5 | -1.003 | 0.01206 | 0.014 | -83.127
-9 | -0.951 | 0.01163 | 0.014 | -81.833
-8.5 | -0.898 | 0.01126 | 0.014 | -79.754
-8 | -0.843 | 0.01094 | 0.013 | -77.041
-7.5 | -0.786 | 0.01058 | 0.013 | -74.269
-7 | -0.728 | 0.00929 | 0.012 | -78.306
-6.5 | -0.668 | 0.00958 | 0.012 | -69.742
-6 | -0.607 | 0.00936 | 0.012 | -64.881
-5.5 | -0.546 | 0.00968 | 0.011 | -56.419
-5 | -0.484 | 0.00948 | 0.011 | -51.018
-4.5 | -0.42 | 0.00933 | 0.011 | -45.088
-4 | -0.357 | 0.00922 | 0.01 | -38.708
-3.5 | -0.293 | 0.00909 | 0.01 | -32.224
-3 | -0.228 | 0.00893 | 0.009 | -25.592
-2.5 | -0.164 | 0.0088 | 0.009 | -18.617
-2 | -0.099 | 0.00917 | 0.008 | -10.772
-1.5 | -0.034 | 0.00902 | 0.008 | -3.731
-1 | 0.032 | 0.00892 | 0.008 | 3.544
-0.5 | 0.097 | 0.00845 | 0.007 | 11.467
0 | 0.162 | 0.00871 | 0.007 | 18.608
0.5 | 0.227 | 0.00753 | 0.006 | 30.169
1 | 0.292 | 0.00746 | 0.006 | 39.12
1.5 | 0.357 | 0.00712 | 0.005 | 50.132
2 | 0.421 | 0.00749 | 0.005 | 56.274
2.5 | 0.486 | 0.00724 | 0.004 | 67.061
3 | 0.55 | 0.00739 | 0.004 | 74.44
3.5 | 0.614 | 0.00721 | 0.003 | 85.125
4 | 0.677 | 0.00708 | 0.003 | 95.646
4.5 | 0.74 | 0.00796 | 0.002 | 93.033
5 | 0.803 | 0.0082 | 0.002 | 97.903
5.5 | 0.865 | 0.0085 | 0.002 | 101.689
6 | 0.926 | 0.00881 | 0.001 | 105.039
6.5 | 0.986 | 0.00942 | 0.001 | 104.58
7 | 1.044 | 0.00984 | 0 | 106.171
7.5 | 1.102 | 0.01031 | 0 | 106.832
8 | 1.158 | 0.0109 | -0.001 | 106.255
8.5 | 1.212 | 0.01162 | -0.001 | 104.29
9 | 1.264 | 0.01245 | -0.002 | 101.469
9.5 | 1.314 | 0.01346 | -0.002 | 97.607
10 | 1.361 | 0.01484 | -0.003 | 91.739
10.5 | 1.407 | 0.01621 | -0.003 | 86.796
11 | 1.451 | 0.01806 | -0.004 | 80.379
11.5 | 1.494 | 0.0198 | -0.004 | 75.423
12 | 1.533 | 0.02177 | -0.005 | 70.433
12.5 | 1.571 | 0.02395 | -0.005 | 65.608
13 | 1.607 | 0.0263 | -0.006 | 61.082
13.5 | 1.639 | 0.02886 | -0.006 | 56.802
14 | 1.669 | 0.03163 | -0.007 | 52.787
14.5 | 1.697 | 0.03458 | -0.007 | 49.066
15 | 1.721 | 0.03771 | -0.007 | 45.639
15.5 | 1.741 | 0.04108 | -0.008 | 42.385
16 | 1.758 | 0.04468 | -0.008 | 39.352
16.5 | 1.772 | 0.04847 | -0.009 | 36.56
17 | 1.781 | 0.05254 | -0.009 | 33.898
17.5 | 1.785 | 0.05684 | -0.009 | 31.409
18 | 1.786 | 0.06144 | -0.01 | 29.064
18.5 | 1.782 | 0.06633 | -0.01 | 26.866
19 | 1.774 | 0.07149 | -0.011 | 24.82
19.5 | 1.76 | 0.0771 | -0.011 | 22.83
20 | 1.741 | 0.08298 | -0.011 | 20.982

## 86. Re 6M Mach 0.25 (2)
BIGFOIL.COM POLAR EXPORT
Horten 19.00% thick 3.00% camber
Horten 19.00% thick 3.00% camber |  |  |  | Cl Max: | 1.5551 | at alpha= | 15 | deg
XFOIL ncrit=9 |  |  |  | L/D Max: | 134.993 | at alpha= | 7.5 | deg
Re: | 6000000 |  |  | Cd Min: | 0.09235 | at alpha= | 20 | deg
Mach: | 0.25 |  |  | Cl=0 at alpha= | -1.7344 | deg
|  |  |  | @ Cl=0.1, Cd= | 0.0065981
|  |  |  | @ Cl=0.4, Cd= | 0.0054342
|  |  |  | @ Cl=0.6, Cd= | 0.005624
alpha (deg) | Cl | Cd | Cm | Cl/Cd
-20 | -1.6151 | 0.04018 | -0.0768 | -40.1966
-19.5 | -1.6163 | 0.03509 | -0.0761 | -46.0616
-19 | -1.6063 | 0.03124 | -0.0744 | -51.4181
-18.5 | -1.5906 | 0.02812 | -0.072 | -56.5647
-18 | -1.5691 | 0.02558 | -0.0693 | -61.3409
-17.5 | -1.5431 | 0.0235 | -0.0663 | -65.6638
-17 | -1.5191 | 0.02144 | -0.0628 | -70.8535
-16.5 | -1.4917 | 0.0197 | -0.0591 | -75.7208
-16 | -1.4599 | 0.01827 | -0.0554 | -79.907
-15.5 | -1.4235 | 0.01709 | -0.052 | -83.2943
-15 | -1.3592 | 0.0158 | -0.0534 | -86.0253
-14.5 | -1.159 | 0.0145 | -0.0804 | -79.931
-14 | -1.1239 | 0.01383 | -0.0763 | -81.2654
-13.5 | -1.0898 | 0.01313 | -0.0718 | -83.0008
-13 | -1.0516 | 0.01259 | -0.0678 | -83.5266
-12 | -0.9755 | 0.01152 | -0.0594 | -84.6788
-11.5 | -0.9336 | 0.01112 | -0.0557 | -83.9568
-11 | -0.8939 | 0.01064 | -0.0516 | -84.0132
-10.5 | -0.8508 | 0.01028 | -0.048 | -82.7626
-10 | -0.8093 | 0.00991 | -0.0441 | -81.665
-9.5 | -0.7645 | 0.00959 | -0.0407 | -79.7185
-9 | -0.7214 | 0.00925 | -0.037 | -77.9892
-8.5 | -0.6761 | 0.00898 | -0.0337 | -75.2895
-8 | -0.6315 | 0.00869 | -0.0303 | -72.6697
-7.5 | -0.5866 | 0.00844 | -0.0269 | -69.5024
-7 | -0.5409 | 0.00824 | -0.0236 | -65.6432
-6.5 | -0.4978 | 0.00809 | -0.0198 | -61.5328
-6 | -0.4492 | 0.0079 | -0.0172 | -56.8608
-5.5 | -0.3987 | 0.00774 | -0.0149 | -51.5116
-5 | -0.3474 | 0.00758 | -0.0129 | -45.8311
-4.5 | -0.2952 | 0.00743 | -0.0111 | -39.7308
-4 | -0.2428 | 0.0073 | -0.0093 | -33.2603
-3.5 | -0.1893 | 0.00716 | -0.0078 | -26.4385
-3 | -0.1361 | 0.00707 | -0.0062 | -19.2504
-2.5 | -0.0819 | 0.00695 | -0.0049 | -11.7842
-2 | -0.029 | 0.00684 | -0.0033 | -4.2398
-1.5 | 0.0256 | 0.00674 | -0.0021 | 3.7982
-1 | 0.0786 | 0.00665 | -0.0006 | 11.8195
-0.5 | 0.1322 | 0.00652 | 0.0007 | 20.2761
0 | 0.1839 | 0.00641 | 0.0024 | 28.6895
0.5 | 0.2338 | 0.00616 | 0.0044 | 37.9545
1 | 0.2803 | 0.00593 | 0.0071 | 47.2681
1.5 | 0.3248 | 0.00556 | 0.0102 | 58.4173
2 | 0.3734 | 0.00547 | 0.0125 | 68.2633
2.5 | 0.4254 | 0.0054 | 0.0142 | 78.7778
3 | 0.4778 | 0.00546 | 0.0157 | 87.5092
3.5 | 0.532 | 0.00551 | 0.0169 | 96.5517
4 | 0.583 | 0.0056 | 0.0188 | 104.1071
4.5 | 0.6326 | 0.00567 | 0.0209 | 111.5697
5 | 0.6843 | 0.0058 | 0.0226 | 117.9828
5.5 | 0.7364 | 0.00603 | 0.0241 | 122.1227
6 | 0.787 | 0.00618 | 0.026 | 127.3463
6.5 | 0.8364 | 0.00642 | 0.0281 | 130.2804
7 | 0.8825 | 0.00665 | 0.0308 | 132.7068
7.5 | 0.9247 | 0.00685 | 0.0343 | 134.9927
8 | 0.9571 | 0.00713 | 0.0397 | 134.2356
8.5 | 0.9951 | 0.00744 | 0.0439 | 133.75
9 | 1.0517 | 0.00783 | 0.044 | 134.3167
9.5 | 1.1308 | 0.0084 | 0.0393 | 134.619
10 | 1.2076 | 0.00907 | 0.0349 | 133.1422
10.5 | 1.273 | 0.00978 | 0.0327 | 130.1636
11 | 1.3273 | 0.01058 | 0.0325 | 125.4537
11.5 | 1.3761 | 0.0116 | 0.0329 | 118.6293
12 | 1.4119 | 0.01287 | 0.0351 | 109.7047
12.5 | 1.4596 | 0.01436 | 0.0344 | 101.6435
13 | 1.5016 | 0.01634 | 0.0337 | 91.8972
13.5 | 1.5392 | 0.01877 | 0.0327 | 82.0032
14 | 1.5501 | 0.02177 | 0.0353 | 71.2035
14.5 | 1.5527 | 0.02517 | 0.0385 | 61.6885
15 | 1.5551 | 0.02891 | 0.041 | 53.7911
15.5 | 1.5488 | 0.03352 | 0.043 | 46.2053
16 | 1.5422 | 0.03846 | 0.0445 | 40.0988
16.5 | 1.5345 | 0.04376 | 0.0455 | 35.0663
17 | 1.5176 | 0.05023 | 0.0457 | 30.213
17.5 | 1.5086 | 0.05624 | 0.0455 | 26.8243
18 | 1.4917 | 0.06325 | 0.0447 | 23.5842
18.5 | 1.4765 | 0.0703 | 0.0435 | 21.0028
19 | 1.4643 | 0.07726 | 0.0421 | 18.9529
19.5 | 1.449 | 0.08469 | 0.0402 | 17.1095
20 | 1.4339 | 0.09235 | 0.0379 | 15.5268

## 87. Re 6M Mach 0.50 (1)
BIGFOIL.COM POLAR EXPORT
Horten 19.00% thick 3.00% camber
Horten 19.00% thick 3.00% camber |  |  |  | Cl Max: | 1.502 | at alpha= | 12 | deg
JavaFoil+Calcfoil stall+Eppler ext transition |  |  |  | L/D Max: | 91.553 | at alpha= | 5 | deg
Re: | 6000000 |  |  | Cd Min: | 0.00666 | at alpha= | 1.5 | deg
Mach: | 0.5 |  |  | Cl=0 at alpha= | -1.2397 | deg
|  |  |  | @ Cl=0.1, Cd= | 0.0085199
|  |  |  | @ Cl=0.4, Cd= | 0.0067035
|  |  |  | @ Cl=0.6, Cd= | 0.0080776
alpha (deg) | Cl | Cd | Cm | Cl/Cd
-20 | -1.064 | 0.15846 | 0.014 | -6.718
-19.5 | -1.035 | 0.15043 | 0.013 | -6.878
-19 | -1.007 | 0.14606 | 0.013 | -6.897
-18.5 | -0.979 | 0.14329 | 0.013 | -6.832
-18 | -0.952 | 0.13059 | 0.013 | -7.289
-17.5 | -0.923 | 0.13469 | 0.012 | -6.856
-17 | -0.896 | 0.12305 | 0.012 | -7.28
-16.5 | -0.868 | 0.1279 | 0.012 | -6.783
-16 | -0.839 | 0.11534 | 0.012 | -7.276
-15.5 | -0.811 | 0.11769 | 0.011 | -6.894
-15 | -0.784 | 0.10644 | 0.011 | -7.363
-14.5 | -0.754 | 0.1107 | 0.011 | -6.807
-14 | -0.733 | 0.09395 | 0.012 | -7.797
-13.5 | -0.699 | 0.09756 | 0.011 | -7.163
-13 | -0.675 | 0.09083 | 0.011 | -7.435
-12.5 | -0.654 | 0.07804 | 0.012 | -8.379
-12 | -0.624 | 0.07664 | 0.012 | -8.146
-11.5 | -0.597 | 0.07258 | 0.012 | -8.226
-11 | -0.574 | 0.06443 | 0.012 | -8.914
-10.5 | -0.781 | 0.04989 | 0.013 | -15.652
-10 | -0.957 | 0.02028 | 0.016 | -47.185
-9.5 | -0.981 | 0.01667 | 0.016 | -58.858
-9 | -0.967 | 0.01501 | 0.015 | -64.46
-8.5 | -0.937 | 0.01388 | 0.015 | -67.491
-8 | -0.895 | 0.01301 | 0.015 | -68.766
-7.5 | -0.845 | 0.01231 | 0.014 | -68.653
-7 | -0.789 | 0.01174 | 0.014 | -67.249
-6.5 | -0.73 | 0.01125 | 0.013 | -64.839
-6 | -0.667 | 0.01084 | 0.013 | -61.518
-5.5 | -0.602 | 0.01046 | 0.013 | -57.495
-5 | -0.535 | 0.01018 | 0.012 | -52.515
-4.5 | -0.466 | 0.00896 | 0.012 | -52.011
-4 | -0.396 | 0.00878 | 0.011 | -45.127
-3.5 | -0.326 | 0.00868 | 0.011 | -37.536
-3 | -0.254 | 0.00853 | 0.01 | -29.824
-2.5 | -0.182 | 0.00881 | 0.01 | -20.713
-2 | -0.11 | 0.00867 | 0.009 | -12.698
-1.5 | -0.038 | 0.00861 | 0.009 | -4.357
-1 | 0.035 | 0.0086 | 0.008 | 4.101
-0.5 | 0.108 | 0.00851 | 0.008 | 12.698
0 | 0.181 | 0.00809 | 0.007 | 22.317
0.5 | 0.253 | 0.00728 | 0.007 | 34.743
1 | 0.325 | 0.00688 | 0.006 | 47.219
1.5 | 0.397 | 0.00666 | 0.006 | 59.614
2 | 0.468 | 0.00769 | 0.005 | 60.895
2.5 | 0.539 | 0.00788 | 0.005 | 68.437
3 | 0.61 | 0.00811 | 0.004 | 75.214
3.5 | 0.679 | 0.00841 | 0.004 | 80.834
4 | 0.748 | 0.00875 | 0.003 | 85.555
4.5 | 0.816 | 0.00914 | 0.003 | 89.293
5 | 0.882 | 0.00963 | 0.002 | 91.553
5.5 | 0.946 | 0.01044 | 0.002 | 90.676
6 | 1.009 | 0.0111 | 0.001 | 90.85
6.5 | 1.069 | 0.01197 | 0.001 | 89.302
7 | 1.127 | 0.01304 | 0 | 86.415
7.5 | 1.183 | 0.01432 | 0 | 82.603
8 | 1.236 | 0.01582 | -0.001 | 78.12
8.5 | 1.286 | 0.01759 | -0.002 | 73.132
9 | 1.334 | 0.01984 | -0.002 | 67.252
9.5 | 1.378 | 0.02226 | -0.003 | 61.922
10 | 1.418 | 0.02506 | -0.003 | 56.576
10.5 | 1.452 | 0.02828 | -0.004 | 51.344
11 | 1.479 | 0.03228 | -0.004 | 45.83
11.5 | 1.497 | 0.03663 | -0.005 | 40.883
12 | 1.502 | 0.04202 | -0.005 | 35.738
12.5 | 1.487 | 0.04825 | -0.005 | 30.83
13 | 1.439 | 0.05604 | -0.006 | 25.672
13.5 | 1.305 | 0.06765 | -0.006 | 19.282
14 | 0.944 | 0.08044 | -0.007 | 11.736
14.5 | 0.973 | 0.08297 | -0.007 | 11.724
15 | 0.997 | 0.0911 | -0.007 | 10.946
15.5 | 1.021 | 0.09297 | -0.008 | 10.987
16 | 1.049 | 0.09779 | -0.008 | 10.722
16.5 | 1.076 | 0.101 | -0.009 | 10.654
17 | 1.073 | 0.12334 | -0.008 | 8.701

## 88. Re 6M Mach 0.50 (2)
BIGFOIL.COM POLAR EXPORT
Horten 19.00% thick 3.00% camber
Horten 19.00% thick 3.00% camber |  |  |  | Cl Max: | 1.4357 | at alpha= | 12 | deg
XFOIL ncrit=9 |  |  |  | L/D Max: | 118.204 | at alpha= | 6 | deg
Re: | 6000000 |  |  | Cd Min: | 0.14178 | at alpha= | -18 | deg
Mach: | 0.5 |  |  | Cl=0 at alpha= | -1.977 | deg
|  |  |  | @ Cl=0.1, Cd= | 0.0071101
|  |  |  | @ Cl=0.4, Cd= | 0.0060081
|  |  |  | @ Cl=0.6, Cd= | 0.0060727
alpha (deg) | Cl | Cd | Cm | Cl/Cd
-18 | -0.7959 | 0.14178 | -0.0282 | -5.6136
-17.5 | -0.822 | 0.12961 | -0.0366 | -6.3421
-17 | -0.8556 | 0.11594 | -0.0473 | -7.3797
-16.5 | -0.8943 | 0.0989 | -0.0649 | -9.0425
-16 | -0.9483 | 0.08547 | -0.0743 | -11.0951
-15.5 | -0.9844 | 0.07059 | -0.0902 | -13.9453
-15 | -1.0171 | 0.05707 | -0.1029 | -17.822
-14.5 | -1.0375 | 0.0426 | -0.1201 | -24.3545
-14 | -1.0558 | 0.03229 | -0.1288 | -32.6974
-13.5 | -1.0697 | 0.02559 | -0.1289 | -41.8015
-13 | -1.0704 | 0.02123 | -0.1241 | -50.4192
-12.5 | -1.0533 | 0.01842 | -0.1175 | -57.1824
-12 | -1.023 | 0.01649 | -0.1105 | -62.0376
-11.5 | -0.984 | 0.01509 | -0.1035 | -65.2087
-11 | -0.9411 | 0.01395 | -0.0968 | -67.4624
-10.5 | -0.8957 | 0.01302 | -0.0903 | -68.7942
-10 | -0.8471 | 0.01227 | -0.0841 | -69.0383
-9.5 | -0.7984 | 0.01157 | -0.078 | -69.0061
-9 | -0.747 | 0.01101 | -0.0723 | -67.8474
-8.5 | -0.6977 | 0.01047 | -0.0665 | -66.638
-8 | -0.6448 | 0.01001 | -0.0613 | -64.4156
-7.5 | -0.5929 | 0.00961 | -0.0561 | -61.6961
-7 | -0.5402 | 0.00922 | -0.0512 | -58.59
-6.5 | -0.4877 | 0.00888 | -0.0463 | -54.9212
-6 | -0.4343 | 0.00857 | -0.0417 | -50.6768
-5.5 | -0.3808 | 0.0083 | -0.0373 | -45.8795
-5 | -0.3273 | 0.00805 | -0.033 | -40.6584
-4.5 | -0.2746 | 0.00784 | -0.0286 | -35.0255
-4 | -0.2226 | 0.00769 | -0.0241 | -28.9467
-3.5 | -0.1729 | 0.00758 | -0.0193 | -22.81
-3 | -0.1182 | 0.00747 | -0.0156 | -15.8233
-2.5 | -0.0602 | 0.00735 | -0.0127 | -8.1905
-2 | -0.0027 | 0.00726 | -0.0097 | -0.3719
-1.5 | 0.0561 | 0.00714 | -0.007 | 7.8571
-1 | 0.1149 | 0.0071 | -0.0044 | 16.1831
-0.5 | 0.1735 | 0.00697 | -0.0019 | 24.8924
0 | 0.2306 | 0.0069 | 0.001 | 33.4203
0.5 | 0.286 | 0.00672 | 0.0041 | 42.5595
1 | 0.3355 | 0.00649 | 0.0083 | 51.6949
1.5 | 0.3799 | 0.00607 | 0.0135 | 62.5865
2 | 0.4286 | 0.00592 | 0.018 | 72.3986
2.5 | 0.4847 | 0.00588 | 0.0211 | 82.432
3 | 0.5402 | 0.00596 | 0.0244 | 90.6376
3.5 | 0.5987 | 0.00607 | 0.0272 | 98.6326
4 | 0.6508 | 0.00618 | 0.0313 | 105.3074
4.5 | 0.7014 | 0.00634 | 0.0358 | 110.6309
5 | 0.7464 | 0.0065 | 0.0414 | 114.8308
5.5 | 0.7893 | 0.00682 | 0.0473 | 115.7331
6 | 0.8357 | 0.00707 | 0.0526 | 118.2037
6.5 | 0.8754 | 0.00749 | 0.0589 | 116.8758
7 | 0.9183 | 0.00792 | 0.0645 | 115.947
7.5 | 0.9686 | 0.00845 | 0.0685 | 114.6272
8 | 1.0537 | 0.00931 | 0.0654 | 113.1794
8.5 | 1.1605 | 0.01042 | 0.0582 | 111.3724
9.5 | 1.288 | 0.01357 | 0.0574 | 94.9153
10 | 1.342 | 0.01601 | 0.057 | 83.8226
10.5 | 1.3741 | 0.0192 | 0.0586 | 71.5677
11 | 1.4052 | 0.0232 | 0.0583 | 60.569
11.5 | 1.4284 | 0.02799 | 0.0574 | 51.0325
12 | 1.4357 | 0.03372 | 0.0565 | 42.5771
12.5 | 1.4297 | 0.04012 | 0.056 | 35.6356
13 | 1.409 | 0.04607 | 0.0586 | 30.5839
13.5 | 1.3843 | 0.05271 | 0.0601 | 26.2626
14 | 1.3604 | 0.05971 | 0.0608 | 22.7835
14.5 | 1.3409 | 0.0667 | 0.0608 | 20.1034
15 | 1.3156 | 0.07443 | 0.0601 | 17.6757
15.5 | 1.2943 | 0.0821 | 0.0591 | 15.7649
16 | 1.2766 | 0.08975 | 0.0576 | 14.224
16.5 | 1.256 | 0.09798 | 0.0553 | 12.8189
17 | 1.2369 | 0.10646 | 0.0525 | 11.6184

## 89. Re 7M Mach 0.00 (1)
BIGFOIL.COM POLAR EXPORT
Horten 19.00% thick 3.00% camber
Horten 19.00% thick 3.00% camber |  |  |  | Cl Max: | 1.897 | at alpha= | 20 | deg
JavaFoil+Calcfoil stall+Eppler ext transition |  |  |  | L/D Max: | 112.888 | at alpha= | 8 | deg
Re: | 7000000 |  |  | Cd Min: | 0.00713 | at alpha= | 5 | deg
Mach: | 0 |  |  | Cl=0 at alpha= | -1.2422 | deg
|  |  |  | @ Cl=0.1, Cd= | 0.0089233
|  |  |  | @ Cl=0.4, Cd= | 0.007631
|  |  |  | @ Cl=0.6, Cd= | 0.0072253
alpha (deg) | Cl | Cd | Cm | Cl/Cd
-20 | -1.378 | 0.08804 | 0.015 | -15.648
-19.5 | -1.39 | 0.07687 | 0.016 | -18.081
-19 | -1.406 | 0.06396 | 0.016 | -21.99
-18.5 | -1.424 | 0.05157 | 0.016 | -27.619
-18 | -1.439 | 0.04156 | 0.017 | -34.626
-17.5 | -1.449 | 0.03396 | 0.017 | -42.673
-17 | -1.451 | 0.02905 | 0.017 | -49.93
-16.5 | -1.446 | 0.02533 | 0.017 | -57.094
-16 | -1.436 | 0.02257 | 0.017 | -63.633
-15.5 | -1.422 | 0.02041 | 0.017 | -69.677
-15 | -1.403 | 0.01874 | 0.016 | -74.902
-14.5 | -1.381 | 0.01741 | 0.016 | -79.313
-14 | -1.355 | 0.0163 | 0.016 | -83.123
-13.5 | -1.325 | 0.01538 | 0.016 | -86.161
-13 | -1.292 | 0.01462 | 0.016 | -88.362
-12.5 | -1.256 | 0.01395 | 0.015 | -90.026
-12 | -1.216 | 0.01333 | 0.015 | -91.218
-11.5 | -1.174 | 0.0128 | 0.015 | -91.728
-11 | -1.13 | 0.01235 | 0.015 | -91.46
-10.5 | -1.083 | 0.01192 | 0.014 | -90.895
-10 | -1.035 | 0.01151 | 0.014 | -89.908
-9.5 | -0.984 | 0.01114 | 0.014 | -88.364
-9 | -0.931 | 0.01083 | 0.013 | -86.046
-8.5 | -0.878 | 0.01053 | 0.013 | -83.317
-8 | -0.822 | 0.0092 | 0.013 | -89.341
-7.5 | -0.766 | 0.00947 | 0.012 | -80.878
-7 | -0.708 | 0.00925 | 0.012 | -76.591
-6.5 | -0.65 | 0.00956 | 0.012 | -67.923
-6 | -0.59 | 0.00933 | 0.011 | -63.254
-5.5 | -0.53 | 0.00916 | 0.011 | -57.895
-5 | -0.469 | 0.00949 | 0.011 | -49.446
-4.5 | -0.408 | 0.0093 | 0.01 | -43.849
-4 | -0.346 | 0.00918 | 0.01 | -37.715
-3.5 | -0.284 | 0.00907 | 0.009 | -31.306
-3 | -0.221 | 0.00944 | 0.009 | -23.449
-2.5 | -0.159 | 0.00887 | 0.009 | -17.901
-2 | -0.096 | 0.00877 | 0.008 | -10.917
-1.5 | -0.033 | 0.00865 | 0.008 | -3.769
-1 | 0.031 | 0.00905 | 0.007 | 3.387
-0.5 | 0.094 | 0.00893 | 0.007 | 10.505
0 | 0.157 | 0.00886 | 0.006 | 17.707
0.5 | 0.22 | 0.00846 | 0.006 | 26.015
1 | 0.283 | 0.00765 | 0.006 | 36.966
1.5 | 0.346 | 0.00757 | 0.005 | 45.672
2 | 0.408 | 0.00764 | 0.005 | 53.439
2.5 | 0.471 | 0.00733 | 0.004 | 64.202
3 | 0.533 | 0.00743 | 0.004 | 71.792
3.5 | 0.595 | 0.00721 | 0.003 | 82.512
4 | 0.657 | 0.0074 | 0.003 | 88.839
4.5 | 0.718 | 0.00723 | 0.002 | 99.345
5 | 0.779 | 0.00713 | 0.002 | 109.294
5.5 | 0.84 | 0.00825 | 0.001 | 101.796
6 | 0.9 | 0.00853 | 0.001 | 105.5
6.5 | 0.959 | 0.00883 | 0.001 | 108.612
7 | 1.018 | 0.00916 | 0 | 111.153
7.5 | 1.075 | 0.00956 | 0 | 112.476
8 | 1.131 | 0.01002 | -0.001 | 112.888
8.5 | 1.185 | 0.01052 | -0.001 | 112.636
9 | 1.238 | 0.01114 | -0.002 | 111.183
9.5 | 1.289 | 0.01209 | -0.002 | 106.637
10 | 1.338 | 0.01293 | -0.003 | 103.481
10.5 | 1.385 | 0.01427 | -0.003 | 97.082
11 | 1.431 | 0.01542 | -0.004 | 92.775
11.5 | 1.474 | 0.01677 | -0.004 | 87.939
12 | 1.516 | 0.0183 | -0.005 | 82.845
12.5 | 1.556 | 0.01999 | -0.005 | 77.842
13 | 1.594 | 0.02185 | -0.006 | 72.949
13.5 | 1.631 | 0.02389 | -0.006 | 68.273
14 | 1.665 | 0.02608 | -0.006 | 63.842
14.5 | 1.698 | 0.02841 | -0.007 | 59.767
15 | 1.728 | 0.03091 | -0.007 | 55.923
15.5 | 1.757 | 0.03356 | -0.008 | 52.34
16 | 1.783 | 0.0364 | -0.008 | 48.975
16.5 | 1.807 | 0.03937 | -0.009 | 45.89
17 | 1.827 | 0.04248 | -0.009 | 43.013
17.5 | 1.845 | 0.04579 | -0.009 | 40.307
18 | 1.861 | 0.04928 | -0.01 | 37.766
18.5 | 1.875 | 0.05291 | -0.01 | 35.427
19 | 1.886 | 0.0568 | -0.011 | 33.197
19.5 | 1.893 | 0.06079 | -0.011 | 31.143
20 | 1.897 | 0.06505 | -0.011 | 29.165

## 90. Re 7M Mach 0.00 (2)
BIGFOIL.COM POLAR EXPORT
Horten 19.00% thick 3.00% camber
Horten 19.00% thick 3.00% camber |  |  |  | Cl Max: | 1.6083 | at alpha= | 17 | deg
XFOIL ncrit=9 |  |  |  | L/D Max: | 141.983 | at alpha= | 9 | deg
Re: | 7000000 |  |  | Cd Min: | 0.06543 | at alpha= | 20 | deg
Mach: | 0 |  |  | Cl=0 at alpha= | -1.6742 | deg
|  |  |  | @ Cl=0.1, Cd= | 0.0063729
|  |  |  | @ Cl=0.4, Cd= | 0.0052783
|  |  |  | @ Cl=0.6, Cd= | 0.0054216
alpha (deg) | Cl | Cd | Cm | Cl/Cd
-20 | -1.676 | 0.02464 | -0.0561 | -68.0195
-19.5 | -1.6524 | 0.02288 | -0.0538 | -72.2203
-19 | -1.6257 | 0.02137 | -0.0514 | -76.0739
-18.5 | -1.5991 | 0.01993 | -0.0487 | -80.2358
-18 | -1.5727 | 0.01852 | -0.0458 | -84.919
-17.5 | -1.542 | 0.0174 | -0.043 | -88.6207
-17 | -1.509 | 0.01644 | -0.0403 | -91.7883
-16.5 | -1.4746 | 0.0156 | -0.0375 | -94.5256
-16 | -1.4403 | 0.01477 | -0.0346 | -97.5152
-15 | -1.1746 | 0.01274 | -0.0678 | -92.1978
-14.5 | -1.148 | 0.01247 | -0.0628 | -92.0609
-14 | -1.1148 | 0.01203 | -0.059 | -92.6683
-13.5 | -1.0791 | 0.01164 | -0.0555 | -92.7062
-13 | -1.0431 | 0.01119 | -0.052 | -93.2172
-12.5 | -1.0064 | 0.0108 | -0.0484 | -93.1852
-12 | -0.9666 | 0.01048 | -0.0453 | -92.2328
-11.5 | -0.9289 | 0.01011 | -0.0418 | -91.8793
-11 | -0.8877 | 0.00979 | -0.0388 | -90.6742
-10.5 | -0.8473 | 0.00948 | -0.0356 | -89.3776
-10 | -0.8058 | 0.0092 | -0.0326 | -87.587
-9.5 | -0.7639 | 0.00893 | -0.0295 | -85.5431
-9 | -0.7216 | 0.00866 | -0.0265 | -83.3256
-8.5 | -0.6793 | 0.00844 | -0.0234 | -80.4858
-8 | -0.6373 | 0.00827 | -0.0202 | -77.0617
-7.5 | -0.5942 | 0.0081 | -0.0173 | -73.358
-7 | -0.5462 | 0.00791 | -0.0153 | -69.0518
-6.5 | -0.497 | 0.00775 | -0.0136 | -64.129
-6 | -0.4476 | 0.00759 | -0.0119 | -58.9723
-5.5 | -0.3973 | 0.00742 | -0.0103 | -53.5445
-5 | -0.3468 | 0.00729 | -0.0089 | -47.572
-4.5 | -0.2952 | 0.00714 | -0.0076 | -41.3445
-4 | -0.2439 | 0.00703 | -0.0063 | -34.6942
-3.5 | -0.1914 | 0.0069 | -0.0052 | -27.7391
-3 | -0.1395 | 0.00682 | -0.004 | -20.4545
-2.5 | -0.0864 | 0.0067 | -0.0031 | -12.8955
-2 | -0.0346 | 0.00662 | -0.0019 | -5.2266
-1.5 | 0.0185 | 0.0065 | -0.0009 | 2.8462
-1 | 0.0705 | 0.00644 | 0.0002 | 10.9472
-0.5 | 0.1233 | 0.00632 | 0.0011 | 19.5095
0 | 0.174 | 0.00622 | 0.0025 | 27.9743
0.5 | 0.2243 | 0.00603 | 0.0039 | 37.1973
1 | 0.2714 | 0.00584 | 0.0059 | 46.4726
1.5 | 0.3161 | 0.0055 | 0.0084 | 57.4727
2 | 0.363 | 0.00536 | 0.0104 | 67.7239
2.5 | 0.4128 | 0.00525 | 0.0119 | 78.6286
3 | 0.463 | 0.00527 | 0.0133 | 87.8558
3.5 | 0.5151 | 0.00531 | 0.0143 | 97.0056
4 | 0.5663 | 0.00538 | 0.0155 | 105.2602
4.5 | 0.6149 | 0.00544 | 0.0172 | 113.0331
5 | 0.6653 | 0.00553 | 0.0185 | 120.3074
5.5 | 0.7141 | 0.00571 | 0.02 | 125.0613
6 | 0.7656 | 0.00586 | 0.021 | 130.6485
6.5 | 0.8147 | 0.00606 | 0.0224 | 134.4389
7 | 0.8613 | 0.00629 | 0.0242 | 136.9316
7.5 | 0.9093 | 0.00649 | 0.0257 | 140.1079
8 | 0.9517 | 0.00673 | 0.0284 | 141.4116
8.5 | 0.9897 | 0.00698 | 0.0318 | 141.7908
9 | 1.0237 | 0.00721 | 0.0362 | 141.9834
9.5 | 1.0701 | 0.00757 | 0.0376 | 141.3606
10 | 1.1378 | 0.00809 | 0.0342 | 140.6428
10.5 | 1.2161 | 0.00868 | 0.0284 | 140.1037
11 | 1.2799 | 0.00929 | 0.0256 | 137.7718
11.5 | 1.3317 | 0.00995 | 0.0251 | 133.8392
12 | 1.3827 | 0.0107 | 0.0245 | 129.2243
12.5 | 1.4153 | 0.01159 | 0.0273 | 122.1139
13 | 1.4619 | 0.01263 | 0.0267 | 115.7482
13.5 | 1.5055 | 0.01387 | 0.0261 | 108.5436
14 | 1.5458 | 0.01538 | 0.0255 | 100.5072
14.5 | 1.5803 | 0.01731 | 0.025 | 91.294
15 | 1.5895 | 0.01944 | 0.0289 | 81.7644
15.5 | 1.6008 | 0.02192 | 0.0316 | 73.0292
16 | 1.6031 | 0.02528 | 0.0341 | 63.4138
16.5 | 1.6034 | 0.02902 | 0.0361 | 55.2516
17 | 1.6083 | 0.03268 | 0.0374 | 49.2136
17.5 | 1.6038 | 0.03747 | 0.0382 | 42.8022
18 | 1.6051 | 0.04194 | 0.0386 | 38.2713
18.5 | 1.5951 | 0.04771 | 0.0385 | 33.4332
19 | 1.5878 | 0.05343 | 0.0381 | 29.7174
19.5 | 1.5789 | 0.05942 | 0.0374 | 26.5719
20 | 1.5719 | 0.06543 | 0.0364 | 24.0241

## 91. Re 7M Mach 0.10 (1)
BIGFOIL.COM POLAR EXPORT
Horten 19.00% thick 3.00% camber
Horten 19.00% thick 3.00% camber |  |  |  | Cl Max: | 1.881 | at alpha= | 20 | deg
JavaFoil+Calcfoil stall+Eppler ext transition |  |  |  | L/D Max: | 112.211 | at alpha= | 8 | deg
Re: | 7000000 |  |  | Cd Min: | 0.00716 | at alpha= | 5 | deg
Mach: | 0.1 |  |  | Cl=0 at alpha= | -1.2422 | deg
|  |  |  | @ Cl=0.1, Cd= | 0.0089769
|  |  |  | @ Cl=0.4, Cd= | 0.0076652
|  |  |  | @ Cl=0.6, Cd= | 0.0072555
alpha (deg) | Cl | Cd | Cm | Cl/Cd
-20 | -1.339 | 0.09603 | 0.015 | -13.947
-19.5 | -1.352 | 0.08542 | 0.015 | -15.827
-19 | -1.367 | 0.07312 | 0.016 | -18.703
-18.5 | -1.386 | 0.05992 | 0.016 | -23.137
-18 | -1.406 | 0.04771 | 0.016 | -29.467
-17.5 | -1.421 | 0.03829 | 0.017 | -37.112
-17 | -1.429 | 0.03171 | 0.017 | -45.064
-16.5 | -1.429 | 0.02711 | 0.017 | -52.698
-16 | -1.423 | 0.02379 | 0.017 | -59.793
-15.5 | -1.412 | 0.02128 | 0.017 | -66.349
-15 | -1.396 | 0.01938 | 0.017 | -72.037
-14.5 | -1.375 | 0.01792 | 0.016 | -76.743
-14 | -1.351 | 0.0167 | 0.016 | -80.889
-13.5 | -1.323 | 0.01571 | 0.016 | -84.227
-13 | -1.291 | 0.0149 | 0.016 | -86.682
-12.5 | -1.252 | 0.01518 | 0.015 | -82.461
-12 | -1.217 | 0.0135 | 0.015 | -90.17
-11.5 | -1.176 | 0.01298 | 0.015 | -90.632
-11 | -1.132 | 0.01247 | 0.015 | -90.752
-10.5 | -1.086 | 0.01202 | 0.014 | -90.339
-10 | -1.038 | 0.0116 | 0.014 | -89.481
-9.5 | -0.987 | 0.01121 | 0.014 | -88.044
-9 | -0.935 | 0.01089 | 0.013 | -85.809
-8.5 | -0.881 | 0.0106 | 0.013 | -83.125
-8 | -0.826 | 0.00925 | 0.013 | -89.294
-7.5 | -0.769 | 0.00953 | 0.012 | -80.705
-7 | -0.711 | 0.00932 | 0.012 | -76.353
-6.5 | -0.652 | 0.0091 | 0.012 | -71.731
-6 | -0.593 | 0.00941 | 0.011 | -62.999
-5.5 | -0.533 | 0.00921 | 0.011 | -57.846
-5 | -0.471 | 0.00955 | 0.011 | -49.353
-4.5 | -0.41 | 0.00936 | 0.01 | -43.77
-4 | -0.348 | 0.00924 | 0.01 | -37.657
-3.5 | -0.285 | 0.00915 | 0.009 | -31.19
-3 | -0.223 | 0.0095 | 0.009 | -23.428
-2.5 | -0.159 | 0.00889 | 0.009 | -17.93
-2 | -0.096 | 0.00879 | 0.008 | -10.939
-1.5 | -0.033 | 0.00867 | 0.008 | -3.777
-1 | 0.031 | 0.00858 | 0.007 | 3.589
-0.5 | 0.094 | 0.00899 | 0.007 | 10.488
0 | 0.158 | 0.00885 | 0.007 | 17.82
0.5 | 0.221 | 0.00846 | 0.006 | 26.144
1 | 0.284 | 0.00768 | 0.006 | 37.029
1.5 | 0.347 | 0.00764 | 0.005 | 45.479
2 | 0.41 | 0.00767 | 0.005 | 53.515
2.5 | 0.473 | 0.00737 | 0.004 | 64.178
3 | 0.536 | 0.0075 | 0.004 | 71.39
3.5 | 0.598 | 0.00725 | 0.003 | 82.457
4 | 0.66 | 0.00742 | 0.003 | 88.942
4.5 | 0.722 | 0.00729 | 0.002 | 99.004
5 | 0.783 | 0.00716 | 0.002 | 109.329
5.5 | 0.844 | 0.00832 | 0.001 | 101.445
6 | 0.904 | 0.00858 | 0.001 | 105.321
6.5 | 0.963 | 0.0089 | 0.001 | 108.299
7 | 1.022 | 0.00924 | 0 | 110.595
7.5 | 1.079 | 0.00964 | 0 | 111.964
8 | 1.135 | 0.01012 | -0.001 | 112.211
8.5 | 1.19 | 0.01064 | -0.001 | 111.792
9 | 1.243 | 0.01129 | -0.002 | 110.053
9.5 | 1.293 | 0.01228 | -0.002 | 105.354
10 | 1.342 | 0.01317 | -0.003 | 101.941
10.5 | 1.389 | 0.01455 | -0.003 | 95.468
11 | 1.434 | 0.01575 | -0.004 | 91.063
11.5 | 1.478 | 0.01715 | -0.004 | 86.175
12 | 1.519 | 0.01875 | -0.005 | 81.012
12.5 | 1.559 | 0.02051 | -0.005 | 76.005
13 | 1.597 | 0.02241 | -0.006 | 71.259
13.5 | 1.633 | 0.02453 | -0.006 | 66.576
14 | 1.667 | 0.02675 | -0.006 | 62.312
14.5 | 1.699 | 0.02918 | -0.007 | 58.223
15 | 1.729 | 0.03176 | -0.007 | 54.428
15.5 | 1.756 | 0.0345 | -0.008 | 50.894
16 | 1.781 | 0.0374 | -0.008 | 47.619
16.5 | 1.804 | 0.04047 | -0.009 | 44.57
17 | 1.823 | 0.04374 | -0.009 | 41.682
17.5 | 1.84 | 0.04712 | -0.009 | 39.047
18 | 1.854 | 0.05074 | -0.01 | 36.536
18.5 | 1.865 | 0.05457 | -0.01 | 34.176
19 | 1.874 | 0.05854 | -0.011 | 32.014
19.5 | 1.879 | 0.06272 | -0.011 | 29.96
20 | 1.881 | 0.06712 | -0.011 | 28.024

## 92. Re 7M Mach 0.10 (2)
BIGFOIL.COM POLAR EXPORT
Horten 19.00% thick 3.00% camber
Horten 19.00% thick 3.00% camber |  |  |  | Cl Max: | 1.599 | at alpha= | 16 | deg
XFOIL ncrit=9 |  |  |  | L/D Max: | 141.309 | at alpha= | 9 | deg
Re: | 7000000 |  |  | Cd Min: | 0.06947 | at alpha= | 20 | deg
Mach: | 0.1 |  |  | Cl=0 at alpha= | -1.6814 | deg
|  |  |  | @ Cl=0.1, Cd= | 0.0063914
|  |  |  | @ Cl=0.4, Cd= | 0.0053007
|  |  |  | @ Cl=0.6, Cd= | 0.0054437
alpha (deg) | Cl | Cd | Cm | Cl/Cd
-20 | -1.6756 | 0.02609 | -0.0598 | -64.2238
-19.5 | -1.6544 | 0.02402 | -0.0575 | -68.8759
-19 | -1.6292 | 0.02231 | -0.055 | -73.0255
-18.5 | -1.6011 | 0.02084 | -0.0525 | -76.8282
-18 | -1.5755 | 0.01932 | -0.0494 | -81.5476
-17.5 | -1.5469 | 0.01801 | -0.0464 | -85.8912
-17 | -1.5153 | 0.01691 | -0.0434 | -89.6097
-16.5 | -1.4807 | 0.01599 | -0.0405 | -92.6016
-16 | -1.4446 | 0.0152 | -0.0377 | -95.0395
-15.5 | -1.366 | 0.01414 | -0.0432 | -96.6054
-15 | -1.1797 | 0.01302 | -0.0701 | -90.6068
-14.5 | -1.1506 | 0.01272 | -0.0655 | -90.456
-14 | -1.1186 | 0.01221 | -0.0614 | -91.6134
-13.5 | -1.0821 | 0.01179 | -0.0578 | -91.7812
-13 | -1.0457 | 0.01135 | -0.0542 | -92.1322
-12.5 | -1.0087 | 0.01092 | -0.0506 | -92.3718
-12 | -0.9694 | 0.01057 | -0.0473 | -91.7124
-11.5 | -0.9305 | 0.01021 | -0.0438 | -91.1361
-11 | -0.8901 | 0.00987 | -0.0405 | -90.1824
-10.5 | -0.8485 | 0.00957 | -0.0374 | -88.6625
-10 | -0.8076 | 0.00926 | -0.0341 | -87.2138
-9.5 | -0.7647 | 0.009 | -0.0311 | -84.9667
-9 | -0.7226 | 0.00871 | -0.0279 | -82.9621
-8.5 | -0.6796 | 0.00848 | -0.0249 | -80.1415
-8 | -0.6367 | 0.00829 | -0.0217 | -76.8034
-7.5 | -0.5952 | 0.00813 | -0.0183 | -73.2103
-7 | -0.5474 | 0.00794 | -0.0162 | -68.9421
-6.5 | -0.4981 | 0.00778 | -0.0143 | -64.0231
-6 | -0.4488 | 0.00761 | -0.0125 | -58.975
-5.5 | -0.3983 | 0.00744 | -0.0109 | -53.5349
-5 | -0.3476 | 0.00731 | -0.0093 | -47.5513
-4.5 | -0.2957 | 0.00716 | -0.008 | -41.2989
-4 | -0.2443 | 0.00705 | -0.0066 | -34.6525
-3.5 | -0.1915 | 0.00691 | -0.0055 | -27.7135
-3 | -0.1394 | 0.00683 | -0.0043 | -20.41
-2.5 | -0.086 | 0.00672 | -0.0033 | -12.7976
-2 | -0.0339 | 0.00664 | -0.0021 | -5.1054
-1.5 | 0.0193 | 0.00652 | -0.0011 | 2.9601
-1 | 0.0718 | 0.00645 | 0 | 11.1318
-0.5 | 0.1247 | 0.00634 | 0.0011 | 19.6688
0 | 0.1758 | 0.00624 | 0.0024 | 28.1731
0.5 | 0.2263 | 0.00605 | 0.0038 | 37.405
1 | 0.2737 | 0.00585 | 0.0059 | 46.7863
1.5 | 0.3184 | 0.00552 | 0.0085 | 57.6812
2 | 0.3655 | 0.00537 | 0.0106 | 68.0633
2.5 | 0.4153 | 0.00527 | 0.0122 | 78.8046
3 | 0.466 | 0.00528 | 0.0136 | 88.2576
3.5 | 0.5181 | 0.00533 | 0.0146 | 97.2045
4 | 0.5697 | 0.0054 | 0.0158 | 105.5
4.5 | 0.6182 | 0.00547 | 0.0176 | 113.0165
5 | 0.669 | 0.00555 | 0.0189 | 120.5405
5.5 | 0.718 | 0.00573 | 0.0205 | 125.3054
6 | 0.7695 | 0.0059 | 0.0216 | 130.4237
6.5 | 0.819 | 0.00608 | 0.023 | 134.7039
7 | 0.8653 | 0.00633 | 0.025 | 136.6983
7.5 | 0.9133 | 0.00653 | 0.0267 | 139.8622
8 | 0.9557 | 0.00677 | 0.0295 | 141.1669
8.5 | 0.99 | 0.00702 | 0.0338 | 141.0256
9 | 1.0259 | 0.00726 | 0.0378 | 141.3085
9.5 | 1.0757 | 0.00764 | 0.0386 | 140.7984
10 | 1.1469 | 0.00819 | 0.0346 | 140.0366
10.5 | 1.2249 | 0.0088 | 0.029 | 139.1932
11 | 1.2873 | 0.00942 | 0.0267 | 136.6561
11.5 | 1.3399 | 0.01011 | 0.0261 | 132.5321
12 | 1.3889 | 0.0109 | 0.026 | 127.422
12.5 | 1.4226 | 0.01186 | 0.0286 | 119.9494
13 | 1.4691 | 0.01297 | 0.028 | 113.2691
13.5 | 1.5116 | 0.01436 | 0.0274 | 105.2646
14 | 1.5514 | 0.01602 | 0.0268 | 96.8414
14.5 | 1.579 | 0.01816 | 0.0273 | 86.9493
15 | 1.5876 | 0.02054 | 0.0309 | 77.2931
15.5 | 1.5975 | 0.02328 | 0.0335 | 68.6211
16 | 1.599 | 0.02683 | 0.0358 | 59.5975
17 | 1.5986 | 0.03497 | 0.039 | 45.7135
17.5 | 1.5934 | 0.03994 | 0.0396 | 39.8948
18 | 1.5913 | 0.04489 | 0.0398 | 35.4489
18.5 | 1.5839 | 0.05047 | 0.0397 | 31.383
19 | 1.571 | 0.05689 | 0.0391 | 27.6147
19.5 | 1.5609 | 0.06316 | 0.0382 | 24.7134
20 | 1.5519 | 0.06947 | 0.037 | 22.3391

## 93. Re 7M Mach 0.25 (1)
BIGFOIL.COM POLAR EXPORT
Horten 19.00% thick 3.00% camber
Horten 19.00% thick 3.00% camber |  |  |  | Cl Max: | 1.788 | at alpha= | 18 | deg
JavaFoil+Calcfoil stall+Eppler ext transition |  |  |  | L/D Max: | 108.172 | at alpha= | 7.5 | deg
Re: | 7000000 |  |  | Cd Min: | 0.00714 | at alpha= | 3.5 | deg
Mach: | 0.25 |  |  | Cl=0 at alpha= | -1.2424 | deg
|  |  |  | @ Cl=0.1, Cd= | 0.0087491
|  |  |  | @ Cl=0.4, Cd= | 0.007585
|  |  |  | @ Cl=0.6, Cd= | 0.0071859
alpha (deg) | Cl | Cd | Cm | Cl/Cd
-20 | -1.072 | 0.13364 | 0.014 | -8.023
-19.5 | -1.103 | 0.124 | 0.014 | -8.895
-19 | -1.131 | 0.11463 | 0.014 | -9.866
-18.5 | -1.156 | 0.10515 | 0.014 | -10.998
-18 | -1.18 | 0.0949 | 0.014 | -12.438
-17.5 | -1.204 | 0.08345 | 0.015 | -14.429
-17 | -1.229 | 0.07069 | 0.015 | -17.38
-16.5 | -1.261 | 0.05403 | 0.016 | -23.334
-16 | -1.292 | 0.04018 | 0.016 | -32.148
-15.5 | -1.312 | 0.03128 | 0.016 | -41.938
-15 | -1.321 | 0.02574 | 0.017 | -51.338
-14.5 | -1.32 | 0.02224 | 0.017 | -59.382
-14 | -1.312 | 0.01977 | 0.016 | -66.354
-13.5 | -1.297 | 0.01799 | 0.016 | -72.099
-13 | -1.276 | 0.01666 | 0.016 | -76.592
-12.5 | -1.249 | 0.0156 | 0.016 | -80.084
-12 | -1.217 | 0.01471 | 0.016 | -82.737
-11.5 | -1.181 | 0.01396 | 0.015 | -84.55
-11 | -1.141 | 0.01329 | 0.015 | -85.831
-10.5 | -1.098 | 0.01273 | 0.015 | -86.258
-10 | -1.052 | 0.01225 | 0.014 | -85.865
-9.5 | -1.003 | 0.01179 | 0.014 | -85.099
-9 | -0.952 | 0.01137 | 0.014 | -83.746
-8.5 | -0.898 | 0.01101 | 0.014 | -81.609
-8 | -0.843 | 0.0107 | 0.013 | -78.8
-7.5 | -0.786 | 0.00936 | 0.013 | -83.996
-7 | -0.728 | 0.0091 | 0.012 | -80.016
-6.5 | -0.668 | 0.00937 | 0.012 | -71.314
-6 | -0.608 | 0.00919 | 0.012 | -66.14
-5.5 | -0.546 | 0.00949 | 0.011 | -57.523
-5 | -0.484 | 0.00931 | 0.011 | -51.954
-4.5 | -0.421 | 0.00914 | 0.011 | -46.027
-4 | -0.357 | 0.00946 | 0.01 | -37.733
-3.5 | -0.293 | 0.00888 | 0.01 | -32.993
-3 | -0.228 | 0.00872 | 0.009 | -26.192
-2.5 | -0.164 | 0.00912 | 0.009 | -17.961
-2 | -0.099 | 0.00897 | 0.008 | -11.014
-1.5 | -0.034 | 0.00888 | 0.008 | -3.79
-1 | 0.032 | 0.00883 | 0.008 | 3.583
-0.5 | 0.097 | 0.00875 | 0.007 | 11.068
0 | 0.162 | 0.00873 | 0.007 | 18.556
0.5 | 0.227 | 0.00839 | 0.006 | 27.066
1 | 0.292 | 0.00753 | 0.006 | 38.767
1.5 | 0.357 | 0.0078 | 0.005 | 45.745
2 | 0.421 | 0.00748 | 0.005 | 56.326
2.5 | 0.486 | 0.00759 | 0.004 | 63.979
3 | 0.55 | 0.00735 | 0.004 | 74.844
3.5 | 0.614 | 0.00714 | 0.003 | 86.014
4 | 0.677 | 0.00731 | 0.003 | 92.641
4.5 | 0.74 | 0.0079 | 0.002 | 93.686
5 | 0.803 | 0.00812 | 0.002 | 98.847
5.5 | 0.865 | 0.00841 | 0.002 | 102.832
6 | 0.926 | 0.00874 | 0.001 | 105.899
6.5 | 0.986 | 0.00934 | 0.001 | 105.594
7 | 1.045 | 0.00974 | 0 | 107.338
7.5 | 1.103 | 0.01019 | 0 | 108.172
8 | 1.158 | 0.01078 | -0.001 | 107.502
8.5 | 1.213 | 0.01147 | -0.001 | 105.741
9 | 1.265 | 0.01229 | -0.002 | 102.9
9.5 | 1.315 | 0.01348 | -0.002 | 97.538
10 | 1.363 | 0.01462 | -0.003 | 93.246
10.5 | 1.409 | 0.01596 | -0.003 | 88.286
11 | 1.453 | 0.01779 | -0.004 | 81.676
11.5 | 1.495 | 0.01949 | -0.004 | 76.728
12 | 1.535 | 0.02141 | -0.005 | 71.709
12.5 | 1.573 | 0.02353 | -0.005 | 66.858
13 | 1.608 | 0.02584 | -0.006 | 62.229
13.5 | 1.641 | 0.02832 | -0.006 | 57.961
14 | 1.671 | 0.03101 | -0.007 | 53.894
14.5 | 1.699 | 0.03389 | -0.007 | 50.129
15 | 1.723 | 0.03696 | -0.007 | 46.622
15.5 | 1.743 | 0.04023 | -0.008 | 43.337
16 | 1.761 | 0.04371 | -0.008 | 40.28
16.5 | 1.774 | 0.04747 | -0.009 | 37.377
17 | 1.783 | 0.05145 | -0.009 | 34.657
17.5 | 1.787 | 0.05571 | -0.009 | 32.085
18 | 1.788 | 0.0602 | -0.01 | 29.7
18.5 | 1.784 | 0.06498 | -0.01 | 27.455
19 | 1.776 | 0.07007 | -0.011 | 25.35
19.5 | 1.762 | 0.07556 | -0.011 | 23.323
20 | 1.743 | 0.08127 | -0.011 | 21.451

## 94. Re 7M Mach 0.25 (2)
BIGFOIL.COM POLAR EXPORT
Horten 19.00% thick 3.00% camber
Horten 19.00% thick 3.00% camber |  |  |  | Cl Max: | 1.5666 | at alpha= | 15 | deg
XFOIL ncrit=9 |  |  |  | L/D Max: | 138.793 | at alpha= | 8 | deg
Re: | 7000000 |  |  | Cd Min: | 0.09064 | at alpha= | 20 | deg
Mach: | 0.25 |  |  | Cl=0 at alpha= | -1.7264 | deg
|  |  |  | @ Cl=0.1, Cd= | 0.0064842
|  |  |  | @ Cl=0.4, Cd= | 0.005419
|  |  |  | @ Cl=0.6, Cd= | 0.0055224
alpha (deg) | Cl | Cd | Cm | Cl/Cd
-20 | -1.6441 | 0.03778 | -0.0771 | -43.5177
-19.5 | -1.6362 | 0.03357 | -0.0759 | -48.7399
-19 | -1.6275 | 0.02977 | -0.0739 | -54.6691
-18.5 | -1.6116 | 0.02676 | -0.0713 | -60.2242
-18 | -1.5912 | 0.02426 | -0.0682 | -65.5894
-17.5 | -1.5645 | 0.02228 | -0.065 | -70.2199
-17 | -1.5348 | 0.0206 | -0.0617 | -74.5049
-16.5 | -1.5048 | 0.01903 | -0.058 | -79.0751
-16 | -1.4738 | 0.0176 | -0.0541 | -83.7386
-15.5 | -1.3956 | 0.01622 | -0.0582 | -86.0419
-15 | -1.2129 | 0.01476 | -0.0818 | -82.1748
-14.5 | -1.1712 | 0.01406 | -0.0791 | -83.3001
-14 | -1.1336 | 0.01346 | -0.0752 | -84.2199
-13.5 | -1.0984 | 0.01278 | -0.0708 | -85.9468
-13 | -1.062 | 0.0122 | -0.0665 | -87.0492
-12.5 | -1.0213 | 0.01173 | -0.0626 | -87.0673
-12 | -0.9832 | 0.01121 | -0.0583 | -87.7074
-11.5 | -0.9423 | 0.01078 | -0.0544 | -87.4119
-11 | -0.9009 | 0.01039 | -0.0505 | -86.7084
-10.5 | -0.859 | 0.01 | -0.0467 | -85.9
-10 | -0.8151 | 0.00967 | -0.0432 | -84.2916
-9.5 | -0.7722 | 0.00933 | -0.0394 | -82.7653
-9 | -0.7273 | 0.00904 | -0.036 | -80.4535
-8.5 | -0.6824 | 0.00874 | -0.0326 | -78.0778
-8 | -0.6383 | 0.00848 | -0.0291 | -75.2712
-7.5 | -0.5916 | 0.00825 | -0.026 | -71.7091
-7 | -0.5482 | 0.00807 | -0.0222 | -67.9306
-6.5 | -0.5036 | 0.0079 | -0.0187 | -63.7468
-6 | -0.4539 | 0.00774 | -0.0163 | -58.6434
-5.5 | -0.4022 | 0.00757 | -0.0143 | -53.1308
-5 | -0.3505 | 0.00743 | -0.0123 | -47.1736
-4.5 | -0.2977 | 0.00728 | -0.0106 | -40.8929
-4 | -0.2451 | 0.00715 | -0.0089 | -34.2797
-3.5 | -0.1916 | 0.00701 | -0.0073 | -27.3324
-3 | -0.138 | 0.0069 | -0.0059 | -20
-2.5 | -0.0839 | 0.0068 | -0.0045 | -12.3382
-2 | -0.0295 | 0.00671 | -0.0032 | -4.3964
-1.5 | 0.0244 | 0.00661 | -0.0019 | 3.6914
-1 | 0.0788 | 0.00652 | -0.0007 | 12.0859
-0.5 | 0.1321 | 0.00643 | 0.0007 | 20.5443
0 | 0.1855 | 0.00631 | 0.0021 | 29.3978
0.5 | 0.2366 | 0.00616 | 0.0039 | 38.4091
1 | 0.2858 | 0.00593 | 0.0061 | 48.1956
1.5 | 0.3307 | 0.00564 | 0.009 | 58.6348
2 | 0.3791 | 0.00544 | 0.0114 | 69.6875
2.5 | 0.4288 | 0.00539 | 0.0135 | 79.5547
3 | 0.4819 | 0.00536 | 0.0149 | 89.9067
3.5 | 0.5344 | 0.00546 | 0.0164 | 97.8755
4 | 0.5878 | 0.0055 | 0.0178 | 106.8727
4.5 | 0.6369 | 0.00559 | 0.02 | 113.9356
5 | 0.6887 | 0.00569 | 0.0217 | 121.0369
5.5 | 0.7398 | 0.00586 | 0.0235 | 126.2457
6 | 0.7902 | 0.0061 | 0.0253 | 129.541
6.5 | 0.8411 | 0.00626 | 0.0272 | 134.361
7 | 0.8874 | 0.00651 | 0.0298 | 136.3134
8 | 0.966 | 0.00696 | 0.038 | 138.7931
8.5 | 0.9992 | 0.00728 | 0.0432 | 137.2527
9 | 1.0408 | 0.00766 | 0.0464 | 135.8747
9.5 | 1.1168 | 0.00818 | 0.0424 | 136.5281
10 | 1.2024 | 0.0089 | 0.0361 | 135.1011
10.5 | 1.269 | 0.0096 | 0.0337 | 132.1875
11.5 | 1.3764 | 0.01135 | 0.0331 | 121.2687
12 | 1.4092 | 0.01256 | 0.0361 | 112.1975
12.5 | 1.4577 | 0.01394 | 0.0355 | 104.5696
13 | 1.4998 | 0.01583 | 0.0349 | 94.7442
13.5 | 1.5372 | 0.01818 | 0.0341 | 84.5545
14 | 1.5641 | 0.02096 | 0.0343 | 74.6231
14.5 | 1.5662 | 0.02427 | 0.0378 | 64.5323
15 | 1.5666 | 0.02811 | 0.0404 | 55.7311
15.5 | 1.5625 | 0.03252 | 0.0426 | 48.0474
16 | 1.5619 | 0.03688 | 0.0442 | 42.3509
16.5 | 1.5453 | 0.04285 | 0.0453 | 36.063
17 | 1.5329 | 0.04884 | 0.0457 | 31.3862
17.5 | 1.5241 | 0.05479 | 0.0456 | 27.8171
18 | 1.5109 | 0.06131 | 0.045 | 24.6436
18.5 | 1.4959 | 0.06833 | 0.0439 | 21.8923
19 | 1.4774 | 0.07587 | 0.0424 | 19.4728
19.5 | 1.4653 | 0.08293 | 0.0406 | 17.6691
20 | 1.4491 | 0.09064 | 0.0384 | 15.9874

## 95. Re 7M Mach 0.50 (1)
BIGFOIL.COM POLAR EXPORT
Horten 19.00% thick 3.00% camber
Horten 19.00% thick 3.00% camber |  |  |  | Cl Max: | 1.503 | at alpha= | 12 | deg
JavaFoil+Calcfoil stall+Eppler ext transition |  |  |  | L/D Max: | 92.021 | at alpha= | 5.5 | deg
Re: | 7000000 |  |  | Cd Min: | 0.00695 | at alpha= | 1 | deg
Mach: | 0.5 |  |  | Cl=0 at alpha= | -1.2397 | deg
|  |  |  | @ Cl=0.1, Cd= | 0.0084188
|  |  |  | @ Cl=0.4, Cd= | 0.0069904
|  |  |  | @ Cl=0.6, Cd= | 0.0080371
alpha (deg) | Cl | Cd | Cm | Cl/Cd
-20 | -1.065 | 0.15568 | 0.014 | -6.842
-19.5 | -1.035 | 0.14591 | 0.013 | -7.094
-19 | -1.008 | 0.13534 | 0.013 | -7.451
-18.5 | -0.979 | 0.14036 | 0.013 | -6.977
-18 | -0.953 | 0.12856 | 0.013 | -7.41
-17.5 | -0.924 | 0.13281 | 0.012 | -6.957
-17 | -0.897 | 0.12105 | 0.012 | -7.411
-16.5 | -0.868 | 0.12535 | 0.012 | -6.926
-16 | -0.841 | 0.11301 | 0.012 | -7.445
-15.5 | -0.812 | 0.11565 | 0.012 | -7.024
-15 | -0.786 | 0.10401 | 0.012 | -7.555
-14.5 | -0.754 | 0.10951 | 0.011 | -6.884
-14 | -0.737 | 0.08924 | 0.012 | -8.263
-13.5 | -0.701 | 0.09513 | 0.011 | -7.364
-13 | -0.677 | 0.08856 | 0.012 | -7.648
-12.5 | -0.659 | 0.07348 | 0.013 | -8.97
-12 | -0.628 | 0.07329 | 0.012 | -8.562
-11.5 | -0.6 | 0.07002 | 0.012 | -8.563
-11 | -0.577 | 0.062 | 0.012 | -9.303
-10.5 | -0.788 | 0.04644 | 0.013 | -16.969
-10 | -0.96 | 0.01947 | 0.016 | -49.32
-9.5 | -0.982 | 0.0165 | 0.016 | -59.533
-9 | -0.968 | 0.01493 | 0.015 | -64.871
-8.5 | -0.937 | 0.01356 | 0.015 | -69.099
-8 | -0.895 | 0.0127 | 0.015 | -70.474
-7.5 | -0.845 | 0.01203 | 0.014 | -70.254
-7 | -0.79 | 0.01149 | 0.014 | -68.73
-6.5 | -0.73 | 0.01102 | 0.013 | -66.254
-6 | -0.667 | 0.01062 | 0.013 | -62.839
-5.5 | -0.602 | 0.01025 | 0.013 | -58.725
-5 | -0.535 | 0.00999 | 0.012 | -53.502
-4.5 | -0.466 | 0.00873 | 0.012 | -53.375
-4 | -0.396 | 0.009 | 0.011 | -44.049
-3.5 | -0.326 | 0.00852 | 0.011 | -38.242
-3 | -0.254 | 0.0088 | 0.01 | -28.908
-2.5 | -0.182 | 0.00865 | 0.01 | -21.081
-2 | -0.11 | 0.00853 | 0.009 | -12.912
-1.5 | -0.038 | 0.00889 | 0.009 | -4.22
-1 | 0.035 | 0.00849 | 0.008 | 4.155
-0.5 | 0.108 | 0.00841 | 0.008 | 12.849
0 | 0.181 | 0.008 | 0.007 | 22.586
0.5 | 0.253 | 0.00828 | 0.007 | 30.535
1 | 0.325 | 0.00695 | 0.006 | 46.808
1.5 | 0.397 | 0.00696 | 0.006 | 57.04
2 | 0.468 | 0.00768 | 0.005 | 61.014
2.5 | 0.54 | 0.00784 | 0.005 | 68.808
3 | 0.61 | 0.00807 | 0.004 | 75.613
3.5 | 0.68 | 0.0083 | 0.004 | 81.917
4 | 0.749 | 0.00864 | 0.003 | 86.65
4.5 | 0.816 | 0.00903 | 0.003 | 90.346
5 | 0.883 | 0.00973 | 0.002 | 90.705
5.5 | 0.947 | 0.01029 | 0.002 | 92.021
6 | 1.01 | 0.01099 | 0.001 | 91.891
6.5 | 1.07 | 0.01183 | 0.001 | 90.427
7 | 1.128 | 0.01284 | 0 | 87.87
7.5 | 1.184 | 0.01409 | 0 | 84.041
8 | 1.237 | 0.01557 | -0.001 | 79.434
8.5 | 1.288 | 0.01735 | -0.002 | 74.239
9 | 1.335 | 0.01957 | -0.002 | 68.254
9.5 | 1.379 | 0.02194 | -0.003 | 62.88
10 | 1.419 | 0.02469 | -0.003 | 57.488
10.5 | 1.453 | 0.02787 | -0.004 | 52.15
11 | 1.481 | 0.03175 | -0.004 | 46.634
11.5 | 1.499 | 0.03606 | -0.005 | 41.573
12 | 1.503 | 0.0413 | -0.005 | 36.399
12.5 | 1.489 | 0.04736 | -0.005 | 31.442
13 | 1.44 | 0.055 | -0.006 | 26.186
13.5 | 1.306 | 0.06625 | -0.006 | 19.713
14 | 0.946 | 0.07817 | -0.007 | 12.099
14.5 | 0.975 | 0.08071 | -0.007 | 12.075
15 | 1 | 0.08813 | -0.007 | 11.341
15.5 | 1.029 | 0.08727 | -0.008 | 11.793
16 | 1.055 | 0.09205 | -0.008 | 11.466
16.5 | 1.084 | 0.09438 | -0.009 | 11.486
17 | 1.108 | 0.1042 | -0.009 | 10.631

## 96. Re 7M Mach 0.50 (2)
BIGFOIL.COM POLAR EXPORT
Horten 19.00% thick 3.00% camber
Horten 19.00% thick 3.00% camber |  |  |  | Cl Max: | 1.448 | at alpha= | 12 | deg
XFOIL ncrit=9 |  |  |  | L/D Max: | 122.201 | at alpha= | 6.5 | deg
Re: | 7000000 |  |  | Cd Min: | 0.13859 | at alpha= | -18 | deg
Mach: | 0.5 |  |  | Cl=0 at alpha= | -1.9606 | deg
|  |  |  | @ Cl=0.1, Cd= | 0.0069412
|  |  |  | @ Cl=0.4, Cd= | 0.0060576
|  |  |  | @ Cl=0.6, Cd= | 0.0059799
alpha (deg) | Cl | Cd | Cm | Cl/Cd
-18 | -0.8204 | 0.13859 | -0.031 | -5.9196
-17.5 | -0.8487 | 0.12502 | -0.0419 | -6.7885
-17 | -0.8796 | 0.10813 | -0.0595 | -8.1347
-16.5 | -0.9303 | 0.09578 | -0.067 | -9.7129
-16 | -0.9735 | 0.07997 | -0.0839 | -12.1733
-15.5 | -1.0131 | 0.06687 | -0.0954 | -15.1503
-15 | -1.0422 | 0.05389 | -0.1073 | -19.3394
-14.5 | -1.0587 | 0.03994 | -0.1241 | -26.5073
-14 | -1.0768 | 0.03052 | -0.1307 | -35.2818
-13.5 | -1.0901 | 0.02429 | -0.1295 | -44.8786
-13 | -1.0904 | 0.02019 | -0.124 | -54.0069
-12.5 | -1.0711 | 0.01758 | -0.1169 | -60.9272
-12 | -1.0394 | 0.01577 | -0.1096 | -65.91
-11.5 | -0.9982 | 0.01448 | -0.1026 | -68.9365
-11 | -0.9528 | 0.01346 | -0.0959 | -70.7875
-10.5 | -0.9061 | 0.0126 | -0.0894 | -71.9127
-10 | -0.8569 | 0.01185 | -0.0831 | -72.3122
-9.5 | -0.8073 | 0.01123 | -0.0771 | -71.8878
-9 | -0.7557 | 0.01067 | -0.0713 | -70.8247
-8.5 | -0.7047 | 0.01017 | -0.0657 | -69.292
-8 | -0.652 | 0.00975 | -0.0604 | -66.8718
-7.5 | -0.5997 | 0.00932 | -0.0552 | -64.3455
-7 | -0.5475 | 0.00898 | -0.0501 | -60.9688
-6.5 | -0.4931 | 0.00865 | -0.0455 | -57.0058
-5.5 | -0.3857 | 0.00809 | -0.0365 | -47.6761
-5 | -0.3329 | 0.00786 | -0.032 | -42.3537
-4.5 | -0.2794 | 0.00765 | -0.0277 | -36.5229
-4 | -0.2278 | 0.00753 | -0.0232 | -30.2523
-3.5 | -0.1776 | 0.00743 | -0.0185 | -23.9031
-3 | -0.1211 | 0.00731 | -0.0151 | -16.5663
-2.5 | -0.0629 | 0.00719 | -0.0122 | -8.7483
-2 | -0.0047 | 0.00709 | -0.0093 | -0.66291
-1.5 | 0.0549 | 0.00701 | -0.0068 | 7.8317
-1 | 0.1139 | 0.00692 | -0.0042 | 16.4595
-0.5 | 0.1732 | 0.00685 | -0.0018 | 25.2847
0 | 0.2322 | 0.00676 | 0.0007 | 34.3491
0.5 | 0.2882 | 0.00665 | 0.0037 | 43.3383
1 | 0.3426 | 0.00646 | 0.007 | 53.0341
1.5 | 0.3877 | 0.00612 | 0.0121 | 63.3497
2 | 0.437 | 0.00587 | 0.0164 | 74.4463
2.5 | 0.4891 | 0.00582 | 0.0203 | 84.0378
3 | 0.5465 | 0.00583 | 0.0233 | 93.7393
3.5 | 0.6036 | 0.00599 | 0.0263 | 100.7679
4 | 0.6588 | 0.00605 | 0.0299 | 108.8926
4.5 | 0.7081 | 0.0062 | 0.0346 | 114.2097
5 | 0.7549 | 0.00636 | 0.0398 | 118.695
5.5 | 0.7984 | 0.0066 | 0.0457 | 120.9697
6 | 0.843 | 0.00692 | 0.0513 | 121.8208
6.5 | 0.8884 | 0.00727 | 0.0567 | 122.2008
7 | 0.927 | 0.00774 | 0.0631 | 119.7674
7.5 | 0.9743 | 0.00821 | 0.0678 | 118.6724
8 | 1.0465 | 0.00894 | 0.0675 | 117.0582
8.5 | 1.1642 | 0.01003 | 0.0583 | 116.0718
9.5 | 1.2932 | 0.0129 | 0.058 | 100.2481
10 | 1.3467 | 0.01529 | 0.0577 | 88.0772
10.5 | 1.3834 | 0.01847 | 0.0585 | 74.8998
11 | 1.4093 | 0.02227 | 0.0597 | 63.2824
11.5 | 1.4375 | 0.02665 | 0.0589 | 53.94
12 | 1.448 | 0.03212 | 0.0582 | 45.0809
12.5 | 1.448 | 0.03832 | 0.0573 | 37.7871
13 | 1.4276 | 0.04492 | 0.0584 | 31.7809
13.5 | 1.409 | 0.05104 | 0.0603 | 27.6058
14 | 1.3839 | 0.05806 | 0.0611 | 23.8357
14.5 | 1.3587 | 0.0654 | 0.0611 | 20.7752
15 | 1.3414 | 0.07241 | 0.0608 | 18.5251
15.5 | 1.3153 | 0.08044 | 0.0596 | 16.3513
16 | 1.2921 | 0.08844 | 0.0581 | 14.6099
16.5 | 1.2745 | 0.09632 | 0.0562 | 13.2319
17 | 1.2565 | 0.10457 | 0.0536 | 12.0159

## 97. Re 8M Mach 0.00 (1)
BIGFOIL.COM POLAR EXPORT
Horten 19.00% thick 3.00% camber
Horten 19.00% thick 3.00% camber |  |  |  | Cl Max: | 1.899 | at alpha= | 20 | deg
JavaFoil+Calcfoil stall+Eppler ext transition |  |  |  | L/D Max: | 114.032 | at alpha= | 8 | deg
Re: | 8000000 |  |  | Cd Min: | 0.0071 | at alpha= | 5 | deg
Mach: | 0 |  |  | Cl=0 at alpha= | -1.2422 | deg
|  |  |  | @ Cl=0.1, Cd= | 0.0088505
|  |  |  | @ Cl=0.4, Cd= | 0.0076561
|  |  |  | @ Cl=0.6, Cd= | 0.0075614
alpha (deg) | Cl | Cd | Cm | Cl/Cd
-20 | -1.382 | 0.08501 | 0.016 | -16.259
-19.5 | -1.397 | 0.07282 | 0.016 | -19.183
-19 | -1.413 | 0.0606 | 0.016 | -23.32
-18.5 | -1.431 | 0.04878 | 0.016 | -29.331
-18 | -1.445 | 0.0395 | 0.017 | -36.573
-17.5 | -1.453 | 0.03276 | 0.017 | -44.35
-17 | -1.455 | 0.0278 | 0.017 | -52.336
-16.5 | -1.449 | 0.0245 | 0.017 | -59.134
-16 | -1.439 | 0.0218 | 0.017 | -66.01
-15.5 | -1.424 | 0.01984 | 0.017 | -71.763
-15 | -1.405 | 0.01825 | 0.016 | -76.987
-14.5 | -1.382 | 0.01699 | 0.016 | -81.388
-14 | -1.356 | 0.01595 | 0.016 | -85.033
-13.5 | -1.326 | 0.01506 | 0.016 | -88.038
-13 | -1.293 | 0.01433 | 0.016 | -90.212
-12.5 | -1.257 | 0.01368 | 0.015 | -91.842
-12 | -1.217 | 0.01307 | 0.015 | -93.125
-11.5 | -1.175 | 0.01254 | 0.015 | -93.69
-11 | -1.13 | 0.01211 | 0.015 | -93.33
-10.5 | -1.084 | 0.01169 | 0.014 | -92.71
-10 | -1.035 | 0.01129 | 0.014 | -91.658
-9.5 | -0.984 | 0.01093 | 0.014 | -90.058
-9 | -0.932 | 0.01062 | 0.013 | -87.735
-8.5 | -0.878 | 0.00931 | 0.013 | -94.236
-8 | -0.822 | 0.00903 | 0.013 | -91.124
-7.5 | -0.766 | 0.0093 | 0.012 | -82.4
-7 | -0.708 | 0.00909 | 0.012 | -77.948
-6.5 | -0.65 | 0.0094 | 0.012 | -69.124
-6 | -0.59 | 0.00921 | 0.011 | -64.082
-5.5 | -0.53 | 0.00952 | 0.011 | -55.687
-5 | -0.469 | 0.00933 | 0.011 | -50.282
-4.5 | -0.408 | 0.00916 | 0.01 | -44.544
-4 | -0.346 | 0.009 | 0.01 | -38.441
-3.5 | -0.284 | 0.00945 | 0.009 | -30.063
-3 | -0.221 | 0.0093 | 0.009 | -23.81
-2.5 | -0.159 | 0.00917 | 0.009 | -17.315
-2 | -0.096 | 0.00864 | 0.008 | -11.076
-1.5 | -0.033 | 0.00853 | 0.008 | -3.823
-1 | 0.031 | 0.00896 | 0.007 | 3.419
-0.5 | 0.094 | 0.00886 | 0.007 | 10.588
0 | 0.157 | 0.00876 | 0.006 | 17.925
0.5 | 0.22 | 0.00863 | 0.006 | 25.486
1 | 0.283 | 0.00783 | 0.006 | 36.13
1.5 | 0.346 | 0.00763 | 0.005 | 45.312
2 | 0.408 | 0.00766 | 0.005 | 53.338
2.5 | 0.471 | 0.00732 | 0.004 | 64.348
3 | 0.533 | 0.00743 | 0.004 | 71.735
3.5 | 0.595 | 0.00758 | 0.003 | 78.54
4 | 0.657 | 0.00735 | 0.003 | 89.406
4.5 | 0.719 | 0.0072 | 0.002 | 99.745
5 | 0.78 | 0.0071 | 0.002 | 109.789
5.5 | 0.84 | 0.00823 | 0.001 | 102.141
6 | 0.9 | 0.00847 | 0.001 | 106.3
6.5 | 0.959 | 0.00876 | 0.001 | 109.499
7 | 1.018 | 0.0091 | 0 | 111.906
7.5 | 1.075 | 0.00948 | 0 | 113.414
8 | 1.131 | 0.00992 | -0.001 | 114.032
8.5 | 1.186 | 0.01045 | -0.001 | 113.512
9 | 1.239 | 0.01127 | -0.002 | 109.939
9.5 | 1.29 | 0.01197 | -0.002 | 107.773
10 | 1.339 | 0.01281 | -0.003 | 104.54
10.5 | 1.387 | 0.01411 | -0.003 | 98.299
11 | 1.432 | 0.01523 | -0.004 | 94.036
11.5 | 1.476 | 0.01654 | -0.004 | 89.208
12 | 1.517 | 0.01805 | -0.005 | 84.089
12.5 | 1.558 | 0.01969 | -0.005 | 79.117
13 | 1.596 | 0.0215 | -0.006 | 74.232
13.5 | 1.632 | 0.0235 | -0.006 | 69.462
14 | 1.667 | 0.02561 | -0.006 | 65.093
14.5 | 1.7 | 0.02789 | -0.007 | 60.938
15 | 1.73 | 0.03032 | -0.007 | 57.07
15.5 | 1.759 | 0.03292 | -0.008 | 53.413
16 | 1.785 | 0.03567 | -0.008 | 50.035
16.5 | 1.809 | 0.03861 | -0.009 | 46.842
17 | 1.829 | 0.0417 | -0.009 | 43.867
17.5 | 1.848 | 0.04488 | -0.009 | 41.164
18 | 1.863 | 0.04835 | -0.01 | 38.54
18.5 | 1.877 | 0.05189 | -0.01 | 36.169
19 | 1.888 | 0.05567 | -0.011 | 33.906
19.5 | 1.895 | 0.05969 | -0.011 | 31.75
20 | 1.899 | 0.06386 | -0.011 | 29.742

## 98. Re 8M Mach 0.00 (2)
BIGFOIL.COM POLAR EXPORT
Horten 19.00% thick 3.00% camber
Horten 19.00% thick 3.00% camber |  |  |  | Cl Max: | 1.6208 | at alpha= | 17.5 | deg
XFOIL ncrit=9 |  |  |  | L/D Max: | 145.015 | at alpha= | 8.5 | deg
Re: | 8000000 |  |  | Cd Min: | 0.06438 | at alpha= | 20 | deg
Mach: | 0 |  |  | Cl=0 at alpha= | -1.6683 | deg
|  |  |  | @ Cl=0.1, Cd= | 0.0062862
|  |  |  | @ Cl=0.4, Cd= | 0.0052956
|  |  |  | @ Cl=0.6, Cd= | 0.0053634
alpha (deg) | Cl | Cd | Cm | Cl/Cd
-15 | -1.1885 | 0.01269 | -0.0655 | -93.6564
-14.5 | -1.1564 | 0.01225 | -0.0616 | -94.4
-14 | -1.1227 | 0.01176 | -0.0579 | -95.4677
-13.5 | -1.0875 | 0.01134 | -0.0542 | -95.8995
-13 | -1.0497 | 0.01098 | -0.0509 | -95.6011
-12.5 | -1.013 | 0.01057 | -0.0474 | -95.8373
-12 | -0.9738 | 0.01022 | -0.0442 | -95.2838
-11.5 | -0.934 | 0.00991 | -0.0409 | -94.2482
-11 | -0.8943 | 0.00957 | -0.0377 | -93.4483
-10.5 | -0.8531 | 0.00931 | -0.0346 | -91.6327
-10 | -0.8113 | 0.00899 | -0.0316 | -90.2447
-9.5 | -0.7694 | 0.00876 | -0.0285 | -87.8311
-9 | -0.7274 | 0.00848 | -0.0254 | -85.7783
-8.5 | -0.6843 | 0.00829 | -0.0225 | -82.5452
-8 | -0.6445 | 0.00812 | -0.0188 | -79.3719
-7.5 | -0.5978 | 0.00794 | -0.0166 | -75.2897
-7 | -0.5497 | 0.00779 | -0.0146 | -70.5648
-6.5 | -0.5004 | 0.00759 | -0.0129 | -65.9289
-6 | -0.4509 | 0.00744 | -0.0112 | -60.6048
-5.5 | -0.4002 | 0.00729 | -0.0098 | -54.8971
-5 | -0.3489 | 0.00716 | -0.0085 | -48.7291
-4.5 | -0.2973 | 0.00702 | -0.0072 | -42.3504
-4 | -0.2455 | 0.0069 | -0.006 | -35.5797
-3.5 | -0.1933 | 0.00679 | -0.0048 | -28.4683
-3 | -0.1407 | 0.00668 | -0.0038 | -21.0629
-2.5 | -0.0882 | 0.00659 | -0.0027 | -13.3839
-2 | -0.0349 | 0.0065 | -0.0018 | -5.3692
-1.5 | 0.0177 | 0.00642 | -0.0008 | 2.757
-1 | 0.0705 | 0.00632 | 0.0002 | 11.1551
-0.5 | 0.1229 | 0.00626 | 0.0012 | 19.6326
0 | 0.1751 | 0.00613 | 0.0023 | 28.5644
0.5 | 0.2257 | 0.00602 | 0.0036 | 37.4917
1 | 0.275 | 0.00582 | 0.0052 | 47.2509
1.5 | 0.3208 | 0.00559 | 0.0075 | 57.3882
2 | 0.368 | 0.00537 | 0.0095 | 68.5289
2.5 | 0.4153 | 0.00526 | 0.0114 | 78.9544
3 | 0.4664 | 0.00521 | 0.0127 | 89.5202
3.5 | 0.517 | 0.00528 | 0.0139 | 97.9167
4 | 0.5696 | 0.00532 | 0.0148 | 107.0677
4.5 | 0.6186 | 0.00539 | 0.0164 | 114.7681
5 | 0.667 | 0.00545 | 0.0181 | 122.3853
5.5 | 0.7174 | 0.00559 | 0.0193 | 128.3363
6 | 0.7675 | 0.0058 | 0.0205 | 132.3276
6.5 | 0.8175 | 0.00594 | 0.0218 | 137.6263
7 | 0.8662 | 0.00618 | 0.0232 | 140.1618
7.5 | 0.9104 | 0.00642 | 0.0255 | 141.8069
8 | 0.9554 | 0.00664 | 0.0276 | 143.8855
8.5 | 0.9977 | 0.00688 | 0.0302 | 145.0145
9 | 1.0255 | 0.00715 | 0.0358 | 143.4266
9.5 | 1.0622 | 0.00747 | 0.0393 | 142.1954
10 | 1.1257 | 0.00795 | 0.0368 | 141.5975
10.5 | 1.207 | 0.00854 | 0.0304 | 141.3349
11 | 1.2751 | 0.00918 | 0.0266 | 138.8998
11.5 | 1.3275 | 0.0098 | 0.026 | 135.4592
12 | 1.3819 | 0.01053 | 0.0248 | 131.2346
12.5 | 1.4128 | 0.01139 | 0.028 | 124.0386
13 | 1.4589 | 0.01241 | 0.0275 | 117.5584
13.5 | 1.5033 | 0.01358 | 0.027 | 110.6996
14 | 1.5451 | 0.01493 | 0.0264 | 103.4896
14.5 | 1.579 | 0.01688 | 0.026 | 93.5427
15 | 1.6002 | 0.01882 | 0.028 | 85.0266
15.5 | 1.608 | 0.02143 | 0.0311 | 75.035
16 | 1.6115 | 0.02468 | 0.0336 | 65.2958
16.5 | 1.6183 | 0.02787 | 0.0355 | 58.066
17 | 1.6167 | 0.03198 | 0.0371 | 50.5535
17.5 | 1.6208 | 0.03592 | 0.038 | 45.1225
18 | 1.6146 | 0.04105 | 0.0384 | 39.3325
18.5 | 1.6134 | 0.04591 | 0.0385 | 35.1427
19 | 1.5998 | 0.05219 | 0.0381 | 30.6534
19.5 | 1.5931 | 0.05795 | 0.0375 | 27.4909
20 | 1.5816 | 0.06438 | 0.0364 | 24.5666

## 99. Re 8M Mach 0.10 (1)
BIGFOIL.COM POLAR EXPORT
Horten 19.00% thick 3.00% camber
Horten 19.00% thick 3.00% camber |  |  |  | Cl Max: | 1.883 | at alpha= | 20 | deg
JavaFoil+Calcfoil stall+Eppler ext transition |  |  |  | L/D Max: | 113.185 | at alpha= | 8 | deg
Re: | 8000000 |  |  | Cd Min: | 0.00713 | at alpha= | 5 | deg
Mach: | 0.1 |  |  | Cl=0 at alpha= | -1.2422 | deg
|  |  |  | @ Cl=0.1, Cd= | 0.0088472
|  |  |  | @ Cl=0.4, Cd= | 0.0076752
|  |  |  | @ Cl=0.6, Cd= | 0.0072261
alpha (deg) | Cl | Cd | Cm | Cl/Cd
-20 | -1.343 | 0.09342 | 0.015 | -14.374
-19.5 | -1.357 | 0.08181 | 0.015 | -16.594
-19 | -1.373 | 0.06984 | 0.016 | -19.664
-18.5 | -1.393 | 0.05673 | 0.016 | -24.557
-18 | -1.412 | 0.04516 | 0.016 | -31.275
-17.5 | -1.426 | 0.03646 | 0.017 | -39.123
-17 | -1.434 | 0.03018 | 0.017 | -47.507
-16.5 | -1.433 | 0.02599 | 0.017 | -55.115
-16 | -1.426 | 0.02296 | 0.017 | -62.095
-15.5 | -1.414 | 0.02069 | 0.017 | -68.328
-15 | -1.398 | 0.01889 | 0.017 | -73.994
-14.5 | -1.377 | 0.01748 | 0.016 | -78.794
-14 | -1.352 | 0.01631 | 0.016 | -82.929
-13.5 | -1.324 | 0.01535 | 0.016 | -86.254
-13 | -1.292 | 0.01457 | 0.016 | -88.691
-12.5 | -1.253 | 0.01474 | 0.015 | -85.043
-12 | -1.218 | 0.01326 | 0.015 | -91.833
-11.5 | -1.177 | 0.01271 | 0.015 | -92.581
-11 | -1.133 | 0.01223 | 0.015 | -92.598
-10.5 | -1.086 | 0.01182 | 0.014 | -91.881
-10 | -1.038 | 0.01138 | 0.014 | -91.186
-9.5 | -0.988 | 0.01104 | 0.014 | -89.473
-9 | -0.935 | 0.01072 | 0.013 | -87.203
-8.5 | -0.881 | 0.01041 | 0.013 | -84.678
-8 | -0.826 | 0.0091 | 0.013 | -90.731
-7.5 | -0.769 | 0.00933 | 0.012 | -82.424
-7 | -0.711 | 0.00915 | 0.012 | -77.717
-6.5 | -0.653 | 0.00942 | 0.012 | -69.302
-6 | -0.593 | 0.00923 | 0.011 | -64.27
-5.5 | -0.533 | 0.00906 | 0.011 | -58.81
-5 | -0.471 | 0.00939 | 0.011 | -50.19
-4.5 | -0.41 | 0.00922 | 0.01 | -44.468
-4 | -0.348 | 0.00906 | 0.01 | -38.384
-3.5 | -0.285 | 0.0095 | 0.009 | -30.025
-3 | -0.223 | 0.0094 | 0.009 | -23.686
-2.5 | -0.159 | 0.00882 | 0.009 | -18.081
-2 | -0.096 | 0.00869 | 0.008 | -11.07
-1.5 | -0.033 | 0.00861 | 0.008 | -3.803
-1 | 0.031 | 0.00898 | 0.007 | 3.428
-0.5 | 0.094 | 0.00885 | 0.007 | 10.661
0 | 0.158 | 0.00882 | 0.007 | 17.895
0.5 | 0.221 | 0.00869 | 0.006 | 25.433
1 | 0.284 | 0.00786 | 0.006 | 36.195
1.5 | 0.347 | 0.00765 | 0.005 | 45.406
2 | 0.41 | 0.00768 | 0.005 | 53.408
2.5 | 0.473 | 0.00737 | 0.004 | 64.236
3 | 0.536 | 0.00745 | 0.004 | 71.961
3.5 | 0.598 | 0.00722 | 0.003 | 82.813
4 | 0.66 | 0.00741 | 0.003 | 89.156
4.5 | 0.722 | 0.00723 | 0.002 | 99.809
5 | 0.783 | 0.00713 | 0.002 | 109.843
5.5 | 0.844 | 0.00827 | 0.001 | 102.11
6 | 0.904 | 0.00852 | 0.001 | 106.092
6.5 | 0.964 | 0.00885 | 0.001 | 108.941
7 | 1.022 | 0.00917 | 0 | 111.438
7.5 | 1.08 | 0.00956 | 0 | 112.9
8 | 1.136 | 0.01004 | -0.001 | 113.185
8.5 | 1.19 | 0.01057 | -0.001 | 112.656
9 | 1.243 | 0.01121 | -0.002 | 110.94
9.5 | 1.294 | 0.01215 | -0.002 | 106.572
10 | 1.343 | 0.01304 | -0.003 | 103.049
10.5 | 1.39 | 0.01438 | -0.003 | 96.668
11 | 1.436 | 0.01556 | -0.004 | 92.29
11.5 | 1.479 | 0.01692 | -0.004 | 87.409
12 | 1.521 | 0.01848 | -0.005 | 82.272
12.5 | 1.561 | 0.02019 | -0.005 | 77.292
13 | 1.598 | 0.02206 | -0.006 | 72.471
13.5 | 1.635 | 0.02412 | -0.006 | 67.783
14 | 1.669 | 0.02628 | -0.006 | 63.494
14.5 | 1.701 | 0.02864 | -0.007 | 59.394
15 | 1.731 | 0.03117 | -0.007 | 55.526
15.5 | 1.758 | 0.03386 | -0.008 | 51.924
16 | 1.783 | 0.03669 | -0.008 | 48.588
16.5 | 1.806 | 0.0397 | -0.009 | 45.483
17 | 1.825 | 0.04286 | -0.009 | 42.588
17.5 | 1.842 | 0.0462 | -0.009 | 39.864
18 | 1.856 | 0.04979 | -0.01 | 37.269
18.5 | 1.867 | 0.05354 | -0.01 | 34.874
19 | 1.876 | 0.0574 | -0.011 | 32.682
19.5 | 1.881 | 0.0616 | -0.011 | 30.535
20 | 1.883 | 0.06591 | -0.011 | 28.567

## 100. Re 8M Mach 0.10 (2)
BIGFOIL.COM POLAR EXPORT
Horten 19.00% thick 3.00% camber
Horten 19.00% thick 3.00% camber |  |  |  | Cl Max: | 1.6111 | at alpha= | 16.5 | deg
XFOIL ncrit=9 |  |  |  | L/D Max: | 144.617 | at alpha= | 8.5 | deg
Re: | 8000000 |  |  | Cd Min: | 0.06839 | at alpha= | 20 | deg
Mach: | 0.1 |  |  | Cl=0 at alpha= | -1.6752 | deg
|  |  |  | @ Cl=0.1, Cd= | 0.0063031
|  |  |  | @ Cl=0.4, Cd= | 0.0053113
|  |  |  | @ Cl=0.6, Cd= | 0.0053785
alpha (deg) | Cl | Cd | Cm | Cl/Cd
-15 | -1.1934 | 0.01291 | -0.068 | -92.44
-14.5 | -1.1587 | 0.01249 | -0.0643 | -92.7702
-14 | -1.1258 | 0.01196 | -0.0603 | -94.1304
-13.5 | -1.0908 | 0.01149 | -0.0565 | -94.9347
-13 | -1.0525 | 0.01113 | -0.0532 | -94.5642
-12.5 | -1.0156 | 0.0107 | -0.0495 | -94.9159
-12 | -0.9765 | 0.01032 | -0.0461 | -94.6221
-11.5 | -0.9362 | 0.01001 | -0.0429 | -93.5265
-11 | -0.8963 | 0.00965 | -0.0395 | -92.8808
-10.5 | -0.8551 | 0.00938 | -0.0363 | -91.162
-10 | -0.8129 | 0.00906 | -0.0332 | -89.7241
-9.5 | -0.7704 | 0.00881 | -0.0301 | -87.4461
-9 | -0.7285 | 0.00854 | -0.0269 | -85.3044
-8.5 | -0.6843 | 0.00832 | -0.024 | -82.2476
-8 | -0.6438 | 0.00814 | -0.0204 | -79.0909
-7.5 | -0.5992 | 0.00798 | -0.0176 | -75.0877
-7 | -0.5511 | 0.00781 | -0.0155 | -70.5634
-6.5 | -0.5018 | 0.00761 | -0.0136 | -65.9396
-6 | -0.452 | 0.00746 | -0.0119 | -60.5898
-5.5 | -0.4011 | 0.00731 | -0.0104 | -54.87
-5 | -0.3496 | 0.00718 | -0.009 | -48.6908
-4.5 | -0.2979 | 0.00705 | -0.0076 | -42.2553
-4 | -0.2458 | 0.00692 | -0.0064 | -35.5202
-3.5 | -0.1934 | 0.00681 | -0.0051 | -28.3994
-3 | -0.1405 | 0.00669 | -0.004 | -21.0015
-2.5 | -0.0879 | 0.00661 | -0.0029 | -13.298
-2 | -0.0343 | 0.00651 | -0.002 | -5.2688
-1.5 | 0.0185 | 0.00644 | -0.0009 | 2.8727
-1 | 0.0717 | 0.00633 | 0.0001 | 11.327
-0.5 | 0.1243 | 0.00628 | 0.0011 | 19.793
0 | 0.1769 | 0.00615 | 0.0022 | 28.7642
0.5 | 0.2276 | 0.00604 | 0.0036 | 37.6821
1 | 0.2773 | 0.00584 | 0.0052 | 47.4829
1.5 | 0.323 | 0.00561 | 0.0076 | 57.5758
2 | 0.3704 | 0.00538 | 0.0096 | 68.8476
2.5 | 0.4178 | 0.00527 | 0.0116 | 79.2789
3 | 0.4693 | 0.00523 | 0.0129 | 89.7323
3.5 | 0.5201 | 0.00529 | 0.0142 | 98.3176
4 | 0.5729 | 0.00534 | 0.0152 | 107.2846
4.5 | 0.6222 | 0.00541 | 0.0168 | 115.0092
5 | 0.6706 | 0.00547 | 0.0186 | 122.596
5.5 | 0.7215 | 0.00561 | 0.0198 | 128.6096
6 | 0.7716 | 0.00583 | 0.0211 | 132.3499
6.5 | 0.8217 | 0.00598 | 0.0225 | 137.408
7 | 0.8706 | 0.00621 | 0.024 | 140.1932
7.5 | 0.9146 | 0.00646 | 0.0264 | 141.5789
8 | 0.959 | 0.00669 | 0.0288 | 143.3483
8.5 | 0.9993 | 0.00691 | 0.0319 | 144.6165
9 | 1.0274 | 0.0072 | 0.0376 | 142.6944
9.5 | 1.0668 | 0.00754 | 0.0406 | 141.4854
10 | 1.1344 | 0.00806 | 0.0374 | 140.7444
10.5 | 1.2164 | 0.00867 | 0.0309 | 140.2999
11 | 1.2832 | 0.00932 | 0.0276 | 137.6824
12 | 1.3887 | 0.01074 | 0.0262 | 129.3017
12.5 | 1.4194 | 0.01168 | 0.0294 | 121.524
13 | 1.4656 | 0.01278 | 0.0289 | 114.6792
13.5 | 1.5087 | 0.01409 | 0.0284 | 107.0759
14 | 1.5499 | 0.0156 | 0.0278 | 99.3526
14.5 | 1.5826 | 0.01777 | 0.0274 | 89.0602
15 | 1.5991 | 0.01983 | 0.0301 | 80.6404
15.5 | 1.606 | 0.02269 | 0.033 | 70.7801
16 | 1.6072 | 0.02623 | 0.0354 | 61.2734
16.5 | 1.6111 | 0.02979 | 0.0373 | 54.0819
17 | 1.6084 | 0.03413 | 0.0387 | 47.1257
17.5 | 1.6099 | 0.03843 | 0.0395 | 41.8918
18 | 1.6025 | 0.04382 | 0.0398 | 36.5701
18.5 | 1.5986 | 0.04904 | 0.0397 | 32.5979
19 | 1.588 | 0.05513 | 0.0392 | 28.8046
19.5 | 1.575 | 0.06167 | 0.0383 | 25.5392
20 | 1.5619 | 0.06839 | 0.0371 | 22.8381

## 101. Re 8M Mach 0.25 (1)
BIGFOIL.COM POLAR EXPORT
Horten 19.00% thick 3.00% camber
Horten 19.00% thick 3.00% camber |  |  |  | Cl Max: | 1.79 | at alpha= | 18 | deg
JavaFoil+Calcfoil stall+Eppler ext transition |  |  |  | L/D Max: | 109.012 | at alpha= | 7.5 | deg
Re: | 8000000 |  |  | Cd Min: | 0.00715 | at alpha= | 4.5 | deg
Mach: | 0.25 |  |  | Cl=0 at alpha= | -1.2424 | deg
|  |  |  | @ Cl=0.1, Cd= | 0.0090392
|  |  |  | @ Cl=0.4, Cd= | 0.0076014
|  |  |  | @ Cl=0.6, Cd= | 0.0073916
alpha (deg) | Cl | Cd | Cm | Cl/Cd
-20 | -1.073 | 0.13231 | 0.014 | -8.11
-19.5 | -1.105 | 0.12178 | 0.014 | -9.072
-19 | -1.133 | 0.11232 | 0.014 | -10.088
-18.5 | -1.159 | 0.1027 | 0.014 | -11.287
-18 | -1.183 | 0.09268 | 0.014 | -12.767
-17.5 | -1.208 | 0.08068 | 0.015 | -14.974
-17 | -1.235 | 0.06726 | 0.015 | -18.359
-16.5 | -1.268 | 0.051 | 0.016 | -24.856
-16 | -1.299 | 0.03761 | 0.016 | -34.544
-15.5 | -1.317 | 0.02973 | 0.017 | -44.31
-15 | -1.325 | 0.0247 | 0.017 | -53.642
-14.5 | -1.323 | 0.02148 | 0.017 | -61.594
-14 | -1.314 | 0.01924 | 0.016 | -68.276
-13.5 | -1.298 | 0.01759 | 0.016 | -73.815
-13 | -1.277 | 0.01627 | 0.016 | -78.495
-12.5 | -1.25 | 0.01525 | 0.016 | -81.983
-12 | -1.218 | 0.01439 | 0.016 | -84.626
-11.5 | -1.181 | 0.01367 | 0.015 | -86.434
-11 | -1.142 | 0.01302 | 0.015 | -87.687
-10.5 | -1.098 | 0.01252 | 0.015 | -87.766
-10 | -1.052 | 0.01201 | 0.014 | -87.589
-9.5 | -1.004 | 0.01156 | 0.014 | -86.799
-9 | -0.952 | 0.01116 | 0.014 | -85.348
-8.5 | -0.899 | 0.01081 | 0.014 | -83.145
-8 | -0.843 | 0.01051 | 0.013 | -80.271
-7.5 | -0.786 | 0.00917 | 0.013 | -85.761
-7 | -0.728 | 0.00942 | 0.012 | -77.29
-6.5 | -0.668 | 0.0092 | 0.012 | -72.637
-6 | -0.608 | 0.00953 | 0.012 | -63.789
-5.5 | -0.546 | 0.00933 | 0.011 | -58.527
-5 | -0.484 | 0.00915 | 0.011 | -52.86
-4.5 | -0.421 | 0.00949 | 0.011 | -44.318
-4 | -0.357 | 0.00931 | 0.01 | -38.353
-3.5 | -0.293 | 0.00878 | 0.01 | -33.374
-3 | -0.229 | 0.00864 | 0.009 | -26.464
-2.5 | -0.164 | 0.00904 | 0.009 | -18.121
-2 | -0.099 | 0.0089 | 0.008 | -11.098
-1.5 | -0.034 | 0.00877 | 0.008 | -3.835
-1 | 0.032 | 0.00871 | 0.008 | 3.633
-0.5 | 0.097 | 0.00906 | 0.007 | 10.691
0 | 0.162 | 0.00861 | 0.007 | 18.826
0.5 | 0.227 | 0.00851 | 0.006 | 26.69
1 | 0.292 | 0.00769 | 0.006 | 37.952
1.5 | 0.357 | 0.00785 | 0.005 | 45.424
2 | 0.421 | 0.00748 | 0.005 | 56.306
2.5 | 0.486 | 0.00754 | 0.004 | 64.448
3 | 0.55 | 0.00729 | 0.004 | 75.473
3.5 | 0.614 | 0.00742 | 0.003 | 82.696
4 | 0.677 | 0.00725 | 0.003 | 93.426
4.5 | 0.74 | 0.00715 | 0.002 | 103.515
5 | 0.803 | 0.00808 | 0.002 | 99.38
5.5 | 0.865 | 0.00835 | 0.002 | 103.638
6 | 0.926 | 0.00889 | 0.001 | 104.142
6.5 | 0.986 | 0.00926 | 0.001 | 106.563
7 | 1.045 | 0.00966 | 0 | 108.268
7.5 | 1.103 | 0.01012 | 0 | 109.012
8 | 1.159 | 0.01068 | -0.001 | 108.565
8.5 | 1.213 | 0.01133 | -0.001 | 107.092
9 | 1.266 | 0.01215 | -0.002 | 104.184
9.5 | 1.316 | 0.01333 | -0.002 | 98.747
10 | 1.364 | 0.01447 | -0.003 | 94.277
10.5 | 1.41 | 0.01598 | -0.003 | 88.261
11 | 1.454 | 0.01755 | -0.004 | 82.864
11.5 | 1.496 | 0.01922 | -0.004 | 77.869
12 | 1.536 | 0.02109 | -0.005 | 72.854
12.5 | 1.574 | 0.02317 | -0.005 | 67.934
13 | 1.61 | 0.02542 | -0.006 | 63.34
13.5 | 1.643 | 0.02785 | -0.006 | 58.996
14 | 1.673 | 0.03047 | -0.007 | 54.909
14.5 | 1.701 | 0.0333 | -0.007 | 51.067
15 | 1.725 | 0.03632 | -0.007 | 47.49
15.5 | 1.745 | 0.0395 | -0.008 | 44.188
16 | 1.762 | 0.04294 | -0.008 | 41.037
16.5 | 1.776 | 0.04663 | -0.009 | 38.086
17 | 1.785 | 0.05047 | -0.009 | 35.363
17.5 | 1.789 | 0.05471 | -0.009 | 32.704
18 | 1.79 | 0.05911 | -0.01 | 30.279
18.5 | 1.786 | 0.06385 | -0.01 | 27.972
19 | 1.778 | 0.06888 | -0.011 | 25.813
19.5 | 1.764 | 0.07424 | -0.011 | 23.764
20 | 1.745 | 0.07989 | -0.011 | 21.843

## 102. Re 8M Mach 0.25 (2)
BIGFOIL.COM POLAR EXPORT
Horten 19.00% thick 3.00% camber
Horten 19.00% thick 3.00% camber |  |  |  | Cl Max: | 1.0405 | at alpha= | 9 | deg
XFOIL ncrit=9 |  |  |  | L/D Max: | 141.039 | at alpha= | 7.5 | deg
Re: | 8000000 |  |  | Cd Min: | 0.03562 | at alpha= | -20 | deg
Mach: | 0.25 |  |  | Cl=0 at alpha= | -1.7177 | deg
|  |  |  | @ Cl=0.1, Cd= | 0.006396
|  |  |  | @ Cl=0.4, Cd= | 0.0054337
|  |  |  | @ Cl=0.6, Cd= | 0.0054837
alpha (deg) | Cl | Cd | Cm | Cl/Cd
-20 | -1.6716 | 0.03562 | -0.0772 | -46.9287
-19.5 | -1.6603 | 0.0318 | -0.0757 | -52.2107
-19 | -1.6423 | 0.02877 | -0.0735 | -57.0838
-18.5 | -1.6271 | 0.02579 | -0.0706 | -63.0903
-18 | -1.6065 | 0.02337 | -0.0674 | -68.742
-17.5 | -1.5806 | 0.0214 | -0.064 | -73.8598
-17 | -1.5503 | 0.01979 | -0.0605 | -78.3375
-16.5 | -1.5168 | 0.01842 | -0.057 | -82.3453
-16 | -1.4629 | 0.01699 | -0.057 | -86.1036
-15.5 | -1.3824 | 0.01564 | -0.0615 | -88.3887
-15 | -1.2138 | 0.01451 | -0.0824 | -83.6527
-14.5 | -1.1796 | 0.01372 | -0.0782 | -85.9767
-14 | -1.144 | 0.01309 | -0.074 | -87.395
-13.5 | -1.1054 | 0.01251 | -0.07 | -88.3613
-13 | -1.0695 | 0.01191 | -0.0655 | -89.7985
-12.5 | -1.03 | 0.01142 | -0.0614 | -90.1926
-12 | -0.9895 | 0.01099 | -0.0574 | -90.0364
-11.5 | -0.9498 | 0.01053 | -0.0533 | -90.1994
-11 | -0.9066 | 0.01016 | -0.0497 | -89.2323
-10.5 | -0.8654 | 0.00978 | -0.0457 | -88.4867
-10 | -0.8213 | 0.00946 | -0.0422 | -86.8182
-9.5 | -0.778 | 0.00912 | -0.0385 | -85.307
-9 | -0.733 | 0.00886 | -0.0351 | -82.7314
-8.5 | -0.6883 | 0.00855 | -0.0316 | -80.5029
-8 | -0.643 | 0.00831 | -0.0282 | -77.3767
-7.5 | -0.5976 | 0.00808 | -0.0249 | -73.9604
-7 | -0.5544 | 0.00791 | -0.0211 | -70.0885
-6.5 | -0.5077 | 0.00777 | -0.018 | -65.3411
-6 | -0.4567 | 0.00759 | -0.0158 | -60.1713
-5.5 | -0.4057 | 0.00744 | -0.0136 | -54.5296
-5 | -0.3531 | 0.00727 | -0.0118 | -48.5695
-4.5 | -0.3008 | 0.00715 | -0.01 | -42.0699
-4 | -0.247 | 0.00701 | -0.0085 | -35.2354
-3.5 | -0.1936 | 0.00691 | -0.007 | -28.0174
-3 | -0.1391 | 0.00679 | -0.0057 | -20.486
-2.5 | -0.0853 | 0.0067 | -0.0042 | -12.7313
-2 | -0.0306 | 0.00658 | -0.003 | -4.6505
-1.5 | 0.0236 | 0.00652 | -0.0017 | 3.6196
-1 | 0.0784 | 0.00642 | -0.0006 | 12.2118
-0.5 | 0.1325 | 0.00636 | 0.0007 | 20.8333
0 | 0.1865 | 0.00624 | 0.0019 | 29.8878
0.5 | 0.2385 | 0.00613 | 0.0036 | 38.907
1 | 0.2894 | 0.00594 | 0.0054 | 48.7205
1.5 | 0.3359 | 0.00568 | 0.0081 | 59.1373
2 | 0.3839 | 0.00548 | 0.0105 | 70.0547
2.5 | 0.4326 | 0.00534 | 0.0128 | 81.0112
3 | 0.4845 | 0.00533 | 0.0144 | 90.9006
3.5 | 0.5379 | 0.00537 | 0.0158 | 100.1676
4 | 0.5905 | 0.00548 | 0.0172 | 107.7555
4.5 | 0.6418 | 0.0055 | 0.019 | 116.6909
5 | 0.6903 | 0.00562 | 0.0214 | 122.8292
5.5 | 0.7428 | 0.00577 | 0.0229 | 128.7348
6 | 0.7944 | 0.00596 | 0.0245 | 133.2886
6.5 | 0.843 | 0.00619 | 0.0268 | 136.1874
7 | 0.8929 | 0.00641 | 0.0287 | 139.298
7.5 | 0.9365 | 0.00664 | 0.032 | 141.0392
8 | 0.9683 | 0.00689 | 0.0376 | 140.537
8.5 | 1.0053 | 0.00713 | 0.0421 | 140.9958
9 | 1.0405 | 0.00748 | 0.0467 | 139.1043

## 103. Re 8M Mach 0.50 (1)
BIGFOIL.COM POLAR EXPORT
Horten 19.00% thick 3.00% camber
Horten 19.00% thick 3.00% camber |  |  |  | Cl Max: | 1.505 | at alpha= | 12 | deg
JavaFoil+Calcfoil stall+Eppler ext transition |  |  |  | L/D Max: | 93.16 | at alpha= | 6 | deg
Re: | 8000000 |  |  | Cd Min: | 0.00702 | at alpha= | 2 | deg
Mach: | 0.5 |  |  | Cl=0 at alpha= | -1.2397 | deg
|  |  |  | @ Cl=0.1, Cd= | 0.0082877
|  |  |  | @ Cl=0.4, Cd= | 0.0072213
|  |  |  | @ Cl=0.6, Cd= | 0.00797
alpha (deg) | Cl | Cd | Cm | Cl/Cd
-20 | -1.067 | 0.16576 | 0.014 | -6.438
-19.5 | -1.041 | 0.15334 | 0.014 | -6.79
-19 | -1.019 | 0.13657 | 0.014 | -7.46
-18.5 | -0.98 | 0.13869 | 0.013 | -7.068
-18 | -0.957 | 0.12457 | 0.013 | -7.686
-17.5 | -0.925 | 0.13082 | 0.013 | -7.069
-17 | -0.899 | 0.11861 | 0.013 | -7.579
-16.5 | -0.869 | 0.12306 | 0.012 | -7.062
-16 | -0.844 | 0.11052 | 0.012 | -7.633
-15.5 | -0.813 | 0.11342 | 0.012 | -7.17
-15 | -0.791 | 0.09973 | 0.012 | -7.929
-14.5 | -0.755 | 0.10729 | 0.011 | -7.035
-14 | -0.742 | 0.08468 | 0.013 | -8.767
-13.5 | -0.703 | 0.09251 | 0.011 | -7.597
-13 | -0.679 | 0.08627 | 0.012 | -7.871
-12.5 | -0.663 | 0.06988 | 0.013 | -9.489
-12 | -0.631 | 0.07034 | 0.012 | -8.965
-11.5 | -0.602 | 0.06768 | 0.012 | -8.893
-11 | -0.579 | 0.05978 | 0.012 | -9.687
-10.5 | -0.796 | 0.04279 | 0.014 | -18.604
-10 | -0.962 | 0.0189 | 0.016 | -50.891
-9.5 | -0.983 | 0.0161 | 0.016 | -61.068
-9 | -0.969 | 0.01459 | 0.015 | -66.435
-8.5 | -0.938 | 0.0136 | 0.015 | -68.959
-8 | -0.895 | 0.01245 | 0.015 | -71.929
-7.5 | -0.846 | 0.01181 | 0.014 | -71.635
-7 | -0.79 | 0.01127 | 0.014 | -70.112
-6.5 | -0.73 | 0.01082 | 0.013 | -67.505
-6 | -0.667 | 0.01042 | 0.013 | -64.043
-5.5 | -0.602 | 0.01007 | 0.013 | -59.807
-5 | -0.535 | 0.0088 | 0.012 | -60.751
-4.5 | -0.466 | 0.00858 | 0.012 | -54.337
-4 | -0.396 | 0.00888 | 0.011 | -44.635
-3.5 | -0.326 | 0.00872 | 0.011 | -37.353
-3 | -0.254 | 0.00865 | 0.01 | -29.405
-2.5 | -0.182 | 0.00851 | 0.01 | -21.432
-2 | -0.11 | 0.0084 | 0.009 | -13.119
-1.5 | -0.038 | 0.00876 | 0.009 | -4.285
-1 | 0.035 | 0.00835 | 0.008 | 4.224
-0.5 | 0.108 | 0.00828 | 0.008 | 13.043
0 | 0.181 | 0.00867 | 0.007 | 20.841
0.5 | 0.253 | 0.00825 | 0.007 | 30.648
1 | 0.325 | 0.00762 | 0.006 | 42.663
1.5 | 0.397 | 0.00723 | 0.006 | 54.879
2 | 0.469 | 0.00702 | 0.005 | 66.719
2.5 | 0.54 | 0.00779 | 0.005 | 69.308
3 | 0.61 | 0.008 | 0.004 | 76.29
3.5 | 0.68 | 0.00827 | 0.004 | 82.204
4 | 0.749 | 0.0086 | 0.003 | 87.123
4.5 | 0.817 | 0.00897 | 0.003 | 90.992
5 | 0.883 | 0.00968 | 0.002 | 91.245
5.5 | 0.948 | 0.01018 | 0.002 | 93.081
6 | 1.011 | 0.01085 | 0.001 | 93.16
6.5 | 1.071 | 0.01169 | 0.001 | 91.572
7 | 1.129 | 0.01272 | 0 | 88.799
7.5 | 1.185 | 0.01392 | 0 | 85.091
8 | 1.238 | 0.01538 | -0.001 | 80.487
8.5 | 1.289 | 0.01712 | -0.002 | 75.298
9 | 1.337 | 0.0193 | -0.002 | 69.243
9.5 | 1.381 | 0.02164 | -0.003 | 63.815
10 | 1.42 | 0.02435 | -0.003 | 58.331
10.5 | 1.455 | 0.02749 | -0.004 | 52.909
11 | 1.482 | 0.03132 | -0.004 | 47.318
11.5 | 1.5 | 0.03555 | -0.005 | 42.198
12 | 1.505 | 0.0407 | -0.005 | 36.968
12.5 | 1.49 | 0.04665 | -0.005 | 31.95
13 | 1.442 | 0.05407 | -0.006 | 26.663
13.5 | 1.308 | 0.06506 | -0.006 | 20.098
14 | 0.947 | 0.07628 | -0.007 | 12.418
14.5 | 0.976 | 0.07851 | -0.007 | 12.436
15 | 1.001 | 0.0859 | -0.008 | 11.656
15.5 | 1.032 | 0.08416 | -0.008 | 12.268
16 | 1.06 | 0.0883 | -0.008 | 12
16.5 | 1.082 | 0.09894 | -0.009 | 10.937
17 | 1.084 | 0.13106 | -0.009 | 8.273

## 104. Re 8M Mach 0.50 (2)
BIGFOIL.COM POLAR EXPORT
Horten 19.00% thick 3.00% camber
Horten 19.00% thick 3.00% camber |  |  |  | Cl Max: | 1.4583 | at alpha= | 12.5 | deg
XFOIL ncrit=9 |  |  |  | L/D Max: | 125.421 | at alpha= | 6.5 | deg
Re: | 8000000 |  |  | Cd Min: | 0.14834 | at alpha= | -18.5 | deg
Mach: | 0.5 |  |  | Cl=0 at alpha= | -1.9466 | deg
|  |  |  | @ Cl=0.1, Cd= | 0.0068204
|  |  |  | @ Cl=0.4, Cd= | 0.0061428
|  |  |  | @ Cl=0.6, Cd= | 0.0058547
alpha (deg) | Cl | Cd | Cm | Cl/Cd
-18.5 | -0.8146 | 0.14834 | -0.0245 | -5.4914
-18 | -0.833 | 0.13459 | -0.0366 | -6.1892
-17.5 | -0.8654 | 0.118 | -0.0531 | -7.3339
-17 | -0.9046 | 0.10265 | -0.0676 | -8.8125
-16.5 | -0.9502 | 0.08999 | -0.0774 | -10.559
-16 | -0.9947 | 0.07699 | -0.0882 | -12.9199
-15.5 | -1.0322 | 0.06436 | -0.0989 | -16.0379
-15 | -1.0612 | 0.05119 | -0.1113 | -20.7306
-14.5 | -1.0759 | 0.03776 | -0.1275 | -28.4931
-14 | -1.0944 | 0.02904 | -0.1323 | -37.686
-13.5 | -1.1086 | 0.0232 | -0.1298 | -47.7845
-13 | -1.107 | 0.01936 | -0.1237 | -57.1798
-12.5 | -1.0866 | 0.01689 | -0.1163 | -64.3339
-12 | -1.0515 | 0.01525 | -0.1089 | -68.9508
-11.5 | -1.01 | 0.01401 | -0.1018 | -72.0914
-11 | -0.9636 | 0.01303 | -0.0951 | -73.9524
-10.5 | -0.914 | 0.01226 | -0.0887 | -74.5514
-10 | -0.8653 | 0.01154 | -0.0823 | -74.9827
-9.5 | -0.8141 | 0.01095 | -0.0763 | -74.347
-9 | -0.7635 | 0.0104 | -0.0704 | -73.4135
-8.5 | -0.7104 | 0.00994 | -0.065 | -71.4688
-8 | -0.6589 | 0.0095 | -0.0595 | -69.3579
-7.5 | -0.6057 | 0.00911 | -0.0544 | -66.4874
-7 | -0.5525 | 0.00878 | -0.0494 | -62.9271
-6.5 | -0.4983 | 0.00847 | -0.0447 | -58.8312
-6 | -0.4453 | 0.00817 | -0.04 | -54.5043
-5.5 | -0.3912 | 0.00792 | -0.0356 | -49.3939
-5 | -0.3377 | 0.00767 | -0.0312 | -44.0287
-4.5 | -0.2846 | 0.00751 | -0.0268 | -37.8961
-4 | -0.233 | 0.00737 | -0.0223 | -31.6147
-3.5 | -0.1821 | 0.00729 | -0.0177 | -24.9794
-3 | -0.1237 | 0.00715 | -0.0146 | -17.3007
-2.5 | -0.0654 | 0.00708 | -0.0117 | -9.2373
-2 | -0.0063 | 0.00694 | -0.009 | -0.90778
-1.5 | 0.0527 | 0.00689 | -0.0064 | 7.6488
-1 | 0.1139 | 0.0068 | -0.0042 | 16.75
-0.5 | 0.1723 | 0.00675 | -0.0016 | 25.5259
0 | 0.2325 | 0.00664 | 0.0007 | 35.0151
0.5 | 0.29 | 0.00658 | 0.0034 | 44.0729
1 | 0.3468 | 0.00642 | 0.0063 | 54.0187
1.5 | 0.3952 | 0.00617 | 0.0107 | 64.0519
2 | 0.4446 | 0.00589 | 0.0151 | 75.4839
2.5 | 0.4948 | 0.00577 | 0.0193 | 85.7539
3 | 0.5509 | 0.00577 | 0.0225 | 95.4766
3.5 | 0.6089 | 0.00587 | 0.0254 | 103.7308
4 | 0.664 | 0.006 | 0.0289 | 110.6667
4.5 | 0.7164 | 0.00609 | 0.033 | 117.6355
5 | 0.7607 | 0.00628 | 0.0388 | 121.1306
5.5 | 0.807 | 0.00646 | 0.0442 | 124.9226
6 | 0.8498 | 0.00679 | 0.0502 | 125.1546
6.5 | 0.893 | 0.00712 | 0.056 | 125.4213
7 | 0.9356 | 0.00752 | 0.0619 | 124.4149
7.5 | 0.9777 | 0.00806 | 0.0674 | 121.3027
8 | 1.0434 | 0.00871 | 0.0684 | 119.7933
8.5 | 1.1711 | 0.00983 | 0.0575 | 119.1353
9 | 1.2385 | 0.01087 | 0.0577 | 113.9374
9.5 | 1.2961 | 0.01239 | 0.0586 | 104.6086
10 | 1.3514 | 0.01454 | 0.0586 | 92.9436
10.5 | 1.3953 | 0.01755 | 0.0587 | 79.5043
11 | 1.4171 | 0.02122 | 0.0608 | 66.7813
11.5 | 1.4425 | 0.02576 | 0.0601 | 55.9977
12 | 1.4541 | 0.03108 | 0.0596 | 46.7857
12.5 | 1.4583 | 0.03689 | 0.059 | 39.531
13 | 1.453 | 0.04334 | 0.0583 | 33.5256
13.5 | 1.4246 | 0.05004 | 0.0603 | 28.4692
14 | 1.4033 | 0.05669 | 0.0613 | 24.7539
14.5 | 1.3789 | 0.06393 | 0.0615 | 21.5689
15 | 1.356 | 0.07133 | 0.0611 | 19.0102
15.5 | 1.3357 | 0.07881 | 0.0602 | 16.9484
16 | 1.3113 | 0.08685 | 0.0588 | 15.0984
16.5 | 1.2877 | 0.09516 | 0.0567 | 13.5319
17 | 1.2704 | 0.10326 | 0.0543 | 12.3029
17.5 | 1.2561 | 0.11143 | 0.0514 | 11.2725

## 105. Re 10M Mach 0.00 (1)
BIGFOIL.COM POLAR EXPORT
Horten 19.00% thick 3.00% camber
Horten 19.00% thick 3.00% camber |  |  |  | Cl Max: | 1.903 | at alpha= | 20 | deg
JavaFoil+Calcfoil stall+Eppler ext transition |  |  |  | L/D Max: | 115.482 | at alpha= | 8 | deg
Re: | 10000000 |  |  | Cd Min: | 0.00715 | at alpha= | 4.5 | deg
Mach: | 0 |  |  | Cl=0 at alpha= | -1.2422 | deg
|  |  |  | @ Cl=0.1, Cd= | 0.0087133
|  |  |  | @ Cl=0.4, Cd= | 0.0077548
|  |  |  | @ Cl=0.6, Cd= | 0.0075115
alpha (deg) | Cl | Cd | Cm | Cl/Cd
-20 | -1.392 | 0.07851 | 0.016 | -17.737
-19.5 | -1.408 | 0.06666 | 0.016 | -21.124
-19 | -1.426 | 0.05486 | 0.016 | -25.982
-18.5 | -1.442 | 0.04418 | 0.017 | -32.647
-18 | -1.453 | 0.0365 | 0.017 | -39.819
-17.5 | -1.46 | 0.03058 | 0.017 | -47.727
-17 | -1.46 | 0.02618 | 0.017 | -55.778
-16.5 | -1.454 | 0.02309 | 0.017 | -62.963
-16 | -1.443 | 0.02077 | 0.017 | -69.456
-15.5 | -1.427 | 0.01898 | 0.017 | -75.194
-15 | -1.408 | 0.01751 | 0.017 | -80.4
-14.5 | -1.385 | 0.01637 | 0.016 | -84.592
-14 | -1.358 | 0.01536 | 0.016 | -88.394
-13.5 | -1.328 | 0.01453 | 0.016 | -91.399
-13 | -1.294 | 0.01382 | 0.016 | -93.698
-12.5 | -1.258 | 0.01321 | 0.015 | -95.195
-12 | -1.218 | 0.01266 | 0.015 | -96.226
-11.5 | -1.176 | 0.01216 | 0.015 | -96.679
-11 | -1.131 | 0.01174 | 0.015 | -96.307
-10.5 | -1.084 | 0.01133 | 0.014 | -95.661
-10 | -1.035 | 0.01096 | 0.014 | -94.445
-9.5 | -0.985 | 0.01061 | 0.014 | -92.824
-9 | -0.932 | 0.01033 | 0.013 | -90.258
-8.5 | -0.878 | 0.00902 | 0.013 | -97.349
-8 | -0.823 | 0.00926 | 0.013 | -88.867
-7.5 | -0.766 | 0.00901 | 0.012 | -85.043
-7 | -0.708 | 0.00935 | 0.012 | -75.749
-6.5 | -0.65 | 0.0091 | 0.012 | -71.427
-6 | -0.59 | 0.00944 | 0.011 | -62.568
-5.5 | -0.53 | 0.00926 | 0.011 | -57.225
-5 | -0.469 | 0.0091 | 0.011 | -51.595
-4.5 | -0.408 | 0.00893 | 0.01 | -45.666
-4 | -0.346 | 0.00933 | 0.01 | -37.123
-3.5 | -0.284 | 0.0092 | 0.009 | -30.874
-3 | -0.221 | 0.0091 | 0.009 | -24.341
-2.5 | -0.159 | 0.00898 | 0.009 | -17.669
-2 | -0.096 | 0.00888 | 0.008 | -10.786
-1.5 | -0.033 | 0.00889 | 0.008 | -3.667
-1 | 0.031 | 0.00873 | 0.007 | 3.51
-0.5 | 0.094 | 0.00872 | 0.007 | 10.761
0 | 0.157 | 0.00865 | 0.006 | 18.156
0.5 | 0.22 | 0.00859 | 0.006 | 25.619
1 | 0.283 | 0.00898 | 0.006 | 31.508
1.5 | 0.346 | 0.00799 | 0.005 | 43.26
2 | 0.408 | 0.00772 | 0.005 | 52.914
2.5 | 0.471 | 0.00777 | 0.004 | 60.62
3 | 0.533 | 0.00741 | 0.004 | 72.003
3.5 | 0.595 | 0.00753 | 0.003 | 79.045
4 | 0.657 | 0.0073 | 0.003 | 89.995
4.5 | 0.719 | 0.00715 | 0.002 | 100.486
5 | 0.78 | 0.0076 | 0.002 | 102.646
5.5 | 0.84 | 0.00746 | 0.001 | 112.62
6 | 0.9 | 0.0084 | 0.001 | 107.191
6.5 | 0.96 | 0.00869 | 0.001 | 110.452
7 | 1.018 | 0.00901 | 0 | 113
7.5 | 1.076 | 0.00939 | 0 | 114.62
8 | 1.132 | 0.0098 | -0.001 | 115.482
8.5 | 1.187 | 0.01031 | -0.001 | 115.12
9 | 1.24 | 0.01112 | -0.002 | 111.507
9.5 | 1.292 | 0.0118 | -0.002 | 109.487
10 | 1.341 | 0.01259 | -0.003 | 106.551
10.5 | 1.389 | 0.01385 | -0.003 | 100.276
11 | 1.434 | 0.01492 | -0.004 | 96.111
11.5 | 1.478 | 0.01618 | -0.004 | 91.354
12 | 1.52 | 0.01761 | -0.005 | 86.307
12.5 | 1.56 | 0.01918 | -0.005 | 81.359
13 | 1.599 | 0.02091 | -0.006 | 76.466
13.5 | 1.635 | 0.02281 | -0.006 | 71.686
14 | 1.67 | 0.02485 | -0.006 | 67.195
14.5 | 1.703 | 0.02701 | -0.007 | 63.062
15 | 1.734 | 0.02936 | -0.007 | 59.039
15.5 | 1.762 | 0.03187 | -0.008 | 55.279
16 | 1.788 | 0.03451 | -0.008 | 51.808
16.5 | 1.812 | 0.03734 | -0.009 | 48.531
17 | 1.833 | 0.0403 | -0.009 | 45.484
17.5 | 1.851 | 0.04343 | -0.009 | 42.619
18 | 1.867 | 0.04674 | -0.01 | 39.936
18.5 | 1.88 | 0.05023 | -0.01 | 37.434
19 | 1.891 | 0.05396 | -0.011 | 35.045
19.5 | 1.899 | 0.05778 | -0.011 | 32.858
20 | 1.903 | 0.06187 | -0.011 | 30.754

## 106. Re 10M Mach 0.00 (2)
BIGFOIL.COM POLAR EXPORT
Horten 19.00% thick 3.00% camber
Horten 19.00% thick 3.00% camber |  |  |  | Cl Max: | 1.6388 | at alpha= | 16.5 | deg
XFOIL ncrit=9 |  |  |  | L/D Max: | 148.364 | at alpha= | 8 | deg
Re: | 10000000 |  |  | Cd Min: | 0.06155 | at alpha= | 20 | deg
Mach: | 0 |  |  | Cl=0 at alpha= | -1.6572 | deg
|  |  |  | @ Cl=0.1, Cd= | 0.0061447
|  |  |  | @ Cl=0.4, Cd= | 0.005365
|  |  |  | @ Cl=0.6, Cd= | 0.0053011
alpha (deg) | Cl | Cd | Cm | Cl/Cd
-15.5 | -1.2367 | 0.01272 | -0.067 | -97.2248
-15 | -1.205 | 0.01225 | -0.0631 | -98.3673
-14.5 | -1.1701 | 0.0118 | -0.0596 | -99.161
-14 | -1.1348 | 0.0114 | -0.056 | -99.5439
-13.5 | -1.0996 | 0.01093 | -0.0524 | -100.6038
-13 | -1.0629 | 0.01056 | -0.0488 | -100.6534
-12.5 | -1.0226 | 0.01023 | -0.0458 | -99.9609
-12 | -0.9852 | 0.00986 | -0.0423 | -99.9189
-11.5 | -0.9446 | 0.00956 | -0.0392 | -98.8075
-11 | -0.9046 | 0.00927 | -0.0359 | -97.5836
-10.5 | -0.863 | 0.00896 | -0.0329 | -96.317
-10 | -0.8205 | 0.00873 | -0.0299 | -93.9863
-9.5 | -0.7798 | 0.00844 | -0.0266 | -92.3934
-9 | -0.7359 | 0.00823 | -0.0238 | -89.4168
-8.5 | -0.6959 | 0.00805 | -0.0202 | -86.4472
-8 | -0.6522 | 0.00788 | -0.0174 | -82.7665
-7.5 | -0.6047 | 0.00771 | -0.0153 | -78.4306
-7 | -0.5557 | 0.00753 | -0.0135 | -73.7981
-6.5 | -0.5058 | 0.00738 | -0.0119 | -68.5366
-6 | -0.4553 | 0.00723 | -0.0104 | -62.9737
-5.5 | -0.4044 | 0.00708 | -0.009 | -57.1186
-5 | -0.3529 | 0.00694 | -0.0077 | -50.8501
-4.5 | -0.301 | 0.00682 | -0.0065 | -44.1349
-4 | -0.2487 | 0.00671 | -0.0054 | -37.0641
-3.5 | -0.1959 | 0.0066 | -0.0043 | -29.6818
-3 | -0.1431 | 0.00651 | -0.0033 | -21.9816
-2.5 | -0.0897 | 0.00642 | -0.0024 | -13.972
-2 | -0.0364 | 0.00635 | -0.0015 | -5.7323
-1.5 | 0.0167 | 0.00625 | -0.0006 | 2.672
-1 | 0.0695 | 0.00619 | 0.0004 | 11.2278
-0.5 | 0.1234 | 0.00611 | 0.0011 | 20.1964
0 | 0.1757 | 0.00605 | 0.0022 | 29.0413
0.5 | 0.2284 | 0.00594 | 0.0031 | 38.4512
1 | 0.2783 | 0.00583 | 0.0046 | 47.7358
1.5 | 0.3279 | 0.00564 | 0.0061 | 58.1383
2 | 0.3747 | 0.00547 | 0.0081 | 68.5009
2.5 | 0.4229 | 0.00527 | 0.0099 | 80.2467
3 | 0.4712 | 0.00523 | 0.0117 | 90.0956
3.5 | 0.5223 | 0.0052 | 0.0129 | 100.4423
4 | 0.5736 | 0.00527 | 0.014 | 108.8425
4.5 | 0.6245 | 0.00533 | 0.0152 | 117.167
5 | 0.6735 | 0.00537 | 0.0167 | 125.419
5.5 | 0.7205 | 0.00549 | 0.0187 | 131.2386
6 | 0.7722 | 0.00562 | 0.0196 | 137.4021
6.5 | 0.8219 | 0.00583 | 0.0209 | 140.9777
7 | 0.8687 | 0.00605 | 0.0227 | 143.5868
7.5 | 0.9174 | 0.00627 | 0.0241 | 146.3158
8 | 0.9614 | 0.00648 | 0.0264 | 148.3642
8.5 | 1.0021 | 0.00677 | 0.0293 | 148.0207
9 | 1.0336 | 0.00699 | 0.0342 | 147.8684
9.5 | 1.0631 | 0.00728 | 0.0393 | 146.0302
10 | 1.1094 | 0.00765 | 0.0406 | 145.0196
10.5 | 1.1905 | 0.00823 | 0.0342 | 144.6537
11 | 1.2649 | 0.00892 | 0.029 | 141.8049
11.5 | 1.3273 | 0.0095 | 0.0264 | 139.7158
12 | 1.3789 | 0.0102 | 0.0258 | 135.1863
12.5 | 1.4234 | 0.01104 | 0.0262 | 128.9312
13 | 1.4562 | 0.01197 | 0.0288 | 121.6541
13.5 | 1.5018 | 0.01301 | 0.0282 | 115.4343
14 | 1.5433 | 0.01431 | 0.0278 | 107.8477
14.5 | 1.5779 | 0.01613 | 0.0276 | 97.8239
15 | 1.6128 | 0.01805 | 0.027 | 89.3518
15.5 | 1.6223 | 0.02052 | 0.03 | 79.0595
16 | 1.6278 | 0.02356 | 0.0326 | 69.0917
16.5 | 1.6388 | 0.02636 | 0.0345 | 62.17
17 | 1.6379 | 0.03025 | 0.0365 | 54.1455
17.5 | 1.6374 | 0.03447 | 0.0376 | 47.5022
18 | 1.6371 | 0.03892 | 0.0382 | 42.0632
18.5 | 1.631 | 0.04422 | 0.0384 | 36.8838
19 | 1.6235 | 0.04976 | 0.0382 | 32.6266
19.5 | 1.6217 | 0.05495 | 0.0377 | 29.5123
20 | 1.6078 | 0.06155 | 0.0368 | 26.1219

## 107. Re 10M Mach 0.10 (1)
BIGFOIL.COM POLAR EXPORT
Horten 19.00% thick 3.00% camber
Horten 19.00% thick 3.00% camber |  |  |  | Cl Max: | 1.886 | at alpha= | 20 | deg
JavaFoil+Calcfoil stall+Eppler ext transition |  |  |  | L/D Max: | 114.631 | at alpha= | 8 | deg
Re: | 10000000 |  |  | Cd Min: | 0.00718 | at alpha= | 4.5 | deg
Mach: | 0.1 |  |  | Cl=0 at alpha= | -1.2422 | deg
|  |  |  | @ Cl=0.1, Cd= | 0.0087
|  |  |  | @ Cl=0.4, Cd= | 0.0077844
|  |  |  | @ Cl=0.6, Cd= | 0.0075729
alpha (deg) | Cl | Cd | Cm | Cl/Cd
-20 | -1.351 | 0.08764 | 0.015 | -15.416
-19.5 | -1.368 | 0.07537 | 0.016 | -18.151
-19 | -1.386 | 0.06311 | 0.016 | -21.966
-18.5 | -1.406 | 0.05123 | 0.016 | -27.437
-18 | -1.422 | 0.04141 | 0.017 | -34.341
-17.5 | -1.434 | 0.0338 | 0.017 | -42.432
-17 | -1.44 | 0.02829 | 0.017 | -50.904
-16.5 | -1.438 | 0.02457 | 0.017 | -58.521
-16 | -1.43 | 0.02174 | 0.017 | -65.795
-15.5 | -1.418 | 0.01967 | 0.017 | -72.071
-15 | -1.4 | 0.01808 | 0.017 | -77.48
-14.5 | -1.379 | 0.01679 | 0.016 | -82.14
-14 | -1.354 | 0.01573 | 0.016 | -86.083
-13.5 | -1.326 | 0.01483 | 0.016 | -89.395
-13 | -1.294 | 0.01407 | 0.016 | -91.953
-12.5 | -1.256 | 0.0141 | 0.016 | -89.052
-12 | -1.219 | 0.01282 | 0.015 | -95.129
-11.5 | -1.178 | 0.0123 | 0.015 | -95.77
-11 | -1.133 | 0.01186 | 0.015 | -95.575
-10.5 | -1.087 | 0.01143 | 0.014 | -95.063
-10 | -1.038 | 0.01105 | 0.014 | -93.955
-9.5 | -0.988 | 0.01069 | 0.014 | -92.436
-9 | -0.935 | 0.01038 | 0.013 | -90.105
-8.5 | -0.881 | 0.0091 | 0.013 | -96.878
-8 | -0.826 | 0.0093 | 0.013 | -88.85
-7.5 | -0.769 | 0.00908 | 0.012 | -84.759
-7 | -0.712 | 0.00937 | 0.012 | -75.904
-6.5 | -0.653 | 0.00918 | 0.012 | -71.133
-6 | -0.593 | 0.009 | 0.011 | -65.885
-5.5 | -0.533 | 0.00929 | 0.011 | -57.339
-5 | -0.472 | 0.00912 | 0.011 | -51.735
-4.5 | -0.41 | 0.00895 | 0.01 | -45.794
-4 | -0.348 | 0.00937 | 0.01 | -37.144
-3.5 | -0.285 | 0.00927 | 0.009 | -30.778
-3 | -0.223 | 0.00913 | 0.009 | -24.379
-2.5 | -0.159 | 0.00903 | 0.009 | -17.668
-2 | -0.096 | 0.00851 | 0.008 | -11.3
-1.5 | -0.033 | 0.00894 | 0.008 | -3.664
-1 | 0.031 | 0.00882 | 0.007 | 3.49
-0.5 | 0.094 | 0.0087 | 0.007 | 10.837
0 | 0.158 | 0.0087 | 0.007 | 18.129
0.5 | 0.221 | 0.00864 | 0.006 | 25.578
1 | 0.284 | 0.00855 | 0.006 | 33.269
1.5 | 0.347 | 0.00802 | 0.005 | 43.352
2 | 0.41 | 0.00774 | 0.005 | 53.026
2.5 | 0.473 | 0.0078 | 0.004 | 60.703
3 | 0.536 | 0.00742 | 0.004 | 72.265
3.5 | 0.598 | 0.00758 | 0.003 | 78.966
4 | 0.66 | 0.00736 | 0.003 | 89.778
4.5 | 0.722 | 0.00718 | 0.002 | 100.596
5 | 0.783 | 0.00766 | 0.002 | 102.32
5.5 | 0.844 | 0.00821 | 0.001 | 102.835
6 | 0.905 | 0.00845 | 0.001 | 107.048
6.5 | 0.964 | 0.00874 | 0.001 | 110.254
7 | 1.023 | 0.00909 | 0 | 112.488
7.5 | 1.08 | 0.00947 | 0 | 114.096
8 | 1.137 | 0.00992 | -0.001 | 114.631
8.5 | 1.192 | 0.01043 | -0.001 | 114.25
9 | 1.245 | 0.01126 | -0.002 | 110.499
9.5 | 1.296 | 0.01197 | -0.002 | 108.273
10 | 1.345 | 0.01281 | -0.003 | 104.987
10.5 | 1.392 | 0.01412 | -0.003 | 98.605
11 | 1.438 | 0.01524 | -0.004 | 94.321
11.5 | 1.481 | 0.01654 | -0.004 | 89.561
12 | 1.523 | 0.01803 | -0.005 | 84.496
12.5 | 1.563 | 0.01967 | -0.005 | 79.454
13 | 1.601 | 0.02144 | -0.006 | 74.689
13.5 | 1.638 | 0.02341 | -0.006 | 69.958
14 | 1.672 | 0.02549 | -0.006 | 65.582
14.5 | 1.704 | 0.02777 | -0.007 | 61.362
15 | 1.734 | 0.03018 | -0.007 | 57.449
15.5 | 1.761 | 0.03277 | -0.008 | 53.741
16 | 1.786 | 0.0355 | -0.008 | 50.313
16.5 | 1.809 | 0.03843 | -0.009 | 47.078
17 | 1.829 | 0.04149 | -0.009 | 44.067
17.5 | 1.845 | 0.04474 | -0.009 | 41.238
18 | 1.859 | 0.04818 | -0.01 | 38.587
18.5 | 1.871 | 0.05181 | -0.01 | 36.108
19 | 1.879 | 0.05568 | -0.011 | 33.755
19.5 | 1.884 | 0.05967 | -0.011 | 31.579
20 | 1.886 | 0.06383 | -0.011 | 29.551

## 108. Re 10M Mach 0.10 (2)
BIGFOIL.COM POLAR EXPORT
Horten 19.00% thick 3.00% camber
Horten 19.00% thick 3.00% camber |  |  |  | Cl Max: | 1.6332 | at alpha= | 16.5 | deg
XFOIL ncrit=9 |  |  |  | L/D Max: | 148.113 | at alpha= | 8 | deg
Re: | 10000000 |  |  | Cd Min: | 0.06508 | at alpha= | 20 | deg
Mach: | 0.1 |  |  | Cl=0 at alpha= | -1.6651 | deg
|  |  |  | @ Cl=0.1, Cd= | 0.0061621
|  |  |  | @ Cl=0.4, Cd= | 0.0054238
|  |  |  | @ Cl=0.6, Cd= | 0.0053159
alpha (deg) | Cl | Cd | Cm | Cl/Cd
-15.5 | -1.24 | 0.01301 | -0.0699 | -95.3113
-15 | -1.2082 | 0.01249 | -0.0659 | -96.7334
-14.5 | -1.1746 | 0.01197 | -0.0621 | -98.1287
-14 | -1.1376 | 0.01157 | -0.0586 | -98.3232
-13.5 | -1.1028 | 0.01109 | -0.0547 | -99.4409
-13 | -1.0656 | 0.01068 | -0.0512 | -99.7753
-12.5 | -1.026 | 0.01034 | -0.0479 | -99.2263
-12 | -0.9871 | 0.00997 | -0.0444 | -99.007
-11.5 | -0.9473 | 0.00964 | -0.041 | -98.2676
-11 | -0.906 | 0.00936 | -0.0378 | -96.7949
-10.5 | -0.8652 | 0.00903 | -0.0345 | -95.814
-10 | -0.822 | 0.00878 | -0.0316 | -93.6219
-9.5 | -0.781 | 0.0085 | -0.0282 | -91.8824
-9 | -0.7368 | 0.00827 | -0.0253 | -89.0931
-8.5 | -0.6952 | 0.00807 | -0.0219 | -86.1462
-8 | -0.6533 | 0.00791 | -0.0185 | -82.5917
-7.5 | -0.6065 | 0.00774 | -0.0162 | -78.3592
-7 | -0.5573 | 0.00756 | -0.0143 | -73.7169
-6.5 | -0.5071 | 0.0074 | -0.0126 | -68.527
-6 | -0.4567 | 0.00725 | -0.011 | -62.9931
-5.5 | -0.4055 | 0.00709 | -0.0095 | -57.1932
-5 | -0.3538 | 0.00696 | -0.0082 | -50.8333
-4.5 | -0.3016 | 0.00683 | -0.0069 | -44.1581
-4 | -0.2492 | 0.00672 | -0.0057 | -37.0833
-3.5 | -0.1961 | 0.00661 | -0.0046 | -29.6672
-3 | -0.1431 | 0.00652 | -0.0036 | -21.9479
-2.5 | -0.0894 | 0.00642 | -0.0026 | -13.9252
-2 | -0.0359 | 0.00636 | -0.0017 | -5.6447
-1.5 | 0.0177 | 0.00626 | -0.0007 | 2.8275
-1 | 0.0706 | 0.0062 | 0.0003 | 11.3871
-0.5 | 0.1249 | 0.00613 | 0.001 | 20.3752
0 | 0.1773 | 0.00606 | 0.0021 | 29.2574
0.5 | 0.2303 | 0.00596 | 0.0031 | 38.6409
1 | 0.2804 | 0.00585 | 0.0046 | 47.9316
1.5 | 0.3303 | 0.00565 | 0.0062 | 58.4602
2 | 0.3773 | 0.00548 | 0.0083 | 68.8504
3 | 0.4742 | 0.00524 | 0.0119 | 90.4962
3.5 | 0.5254 | 0.00522 | 0.0132 | 100.6513
4 | 0.5771 | 0.00528 | 0.0143 | 109.2992
4.5 | 0.6281 | 0.00536 | 0.0156 | 117.1828
5 | 0.6775 | 0.00539 | 0.0172 | 125.6957
5.5 | 0.7245 | 0.00551 | 0.0192 | 131.4882
6 | 0.7764 | 0.00565 | 0.0202 | 137.4159
6.5 | 0.8264 | 0.00585 | 0.0215 | 141.265
7 | 0.8732 | 0.00608 | 0.0235 | 143.6184
7.5 | 0.9217 | 0.00631 | 0.025 | 146.0697
8 | 0.9657 | 0.00652 | 0.0274 | 148.1135
8.5 | 1.0055 | 0.0068 | 0.0307 | 147.8676
9 | 1.0346 | 0.00703 | 0.0361 | 147.1693
9.5 | 1.0645 | 0.00734 | 0.0413 | 145.0272
10 | 1.1165 | 0.00774 | 0.0415 | 144.2506
10.5 | 1.2043 | 0.00837 | 0.0338 | 143.8829
11 | 1.2739 | 0.00906 | 0.0298 | 140.6071
11.5 | 1.3346 | 0.00966 | 0.0277 | 138.1573
12 | 1.3869 | 0.0104 | 0.027 | 133.3558
12.5 | 1.4277 | 0.01131 | 0.0282 | 126.2334
13 | 1.4625 | 0.01233 | 0.0302 | 118.6131
13.5 | 1.508 | 0.01346 | 0.0296 | 112.0357
14 | 1.5487 | 0.0149 | 0.0293 | 103.9396
14.5 | 1.5819 | 0.01693 | 0.029 | 93.4377
15 | 1.6129 | 0.01903 | 0.0289 | 84.7556
15.5 | 1.6207 | 0.02173 | 0.032 | 74.5835
16 | 1.6237 | 0.02509 | 0.0345 | 64.715
16.5 | 1.6332 | 0.02812 | 0.0364 | 58.0797
17 | 1.6292 | 0.03239 | 0.0382 | 50.2995
17.5 | 1.6278 | 0.03686 | 0.0391 | 44.1617
18 | 1.6247 | 0.0417 | 0.0396 | 38.9616
18.5 | 1.62 | 0.04694 | 0.0397 | 34.5121
19 | 1.6076 | 0.05314 | 0.0393 | 30.2522
19.5 | 1.6043 | 0.05857 | 0.0387 | 27.3912
20 | 1.5922 | 0.06508 | 0.0376 | 24.4653

## 109. Re 10M Mach 0.25 (1)
BIGFOIL.COM POLAR EXPORT
Horten 19.00% thick 3.00% camber
Horten 19.00% thick 3.00% camber |  |  |  | Cl Max: | 1.793 | at alpha= | 18 | deg
JavaFoil+Calcfoil stall+Eppler ext transition |  |  |  | L/D Max: | 110.268 | at alpha= | 7.5 | deg
Re: | 10000000 |  |  | Cd Min: | 0.0071 | at alpha= | 4.5 | deg
Mach: | 0.25 |  |  | Cl=0 at alpha= | -1.2424 | deg
|  |  |  | @ Cl=0.1, Cd= | 0.0089005
|  |  |  | @ Cl=0.4, Cd= | 0.007793
|  |  |  | @ Cl=0.6, Cd= | 0.0073816
alpha (deg) | Cl | Cd | Cm | Cl/Cd
-20 | -1.075 | 0.12982 | 0.014 | -8.279
-19.5 | -1.107 | 0.1195 | 0.014 | -9.26
-19 | -1.136 | 0.10903 | 0.014 | -10.422
-18.5 | -1.163 | 0.09913 | 0.014 | -11.734
-18 | -1.189 | 0.08854 | 0.015 | -13.424
-17.5 | -1.215 | 0.07627 | 0.015 | -15.928
-17 | -1.245 | 0.06179 | 0.015 | -20.148
-16.5 | -1.28 | 0.04575 | 0.016 | -27.984
-16 | -1.308 | 0.03461 | 0.016 | -37.778
-15.5 | -1.325 | 0.02739 | 0.017 | -48.38
-15 | -1.33 | 0.02327 | 0.017 | -57.156
-14.5 | -1.327 | 0.02042 | 0.017 | -65.01
-14 | -1.317 | 0.01839 | 0.016 | -71.623
-13.5 | -1.301 | 0.01691 | 0.016 | -76.907
-13 | -1.279 | 0.01568 | 0.016 | -81.57
-12.5 | -1.252 | 0.0147 | 0.016 | -85.185
-12 | -1.219 | 0.01392 | 0.016 | -87.556
-11.5 | -1.183 | 0.01324 | 0.015 | -89.342
-11 | -1.143 | 0.01263 | 0.015 | -90.489
-10.5 | -1.099 | 0.01209 | 0.015 | -90.962
-10 | -1.053 | 0.01165 | 0.015 | -90.397
-9.5 | -1.004 | 0.01122 | 0.014 | -89.472
-9 | -0.953 | 0.01083 | 0.014 | -87.989
-8.5 | -0.899 | 0.0105 | 0.014 | -85.579
-8 | -0.844 | 0.00919 | 0.013 | -91.776
-7.5 | -0.787 | 0.00937 | 0.013 | -83.977
-7 | -0.728 | 0.00916 | 0.012 | -79.518
-6.5 | -0.668 | 0.00896 | 0.012 | -74.648
-6 | -0.608 | 0.00922 | 0.012 | -65.935
-5.5 | -0.546 | 0.00904 | 0.011 | -60.434
-5 | -0.484 | 0.00938 | 0.011 | -51.554
-4.5 | -0.421 | 0.0092 | 0.011 | -45.7
-4 | -0.357 | 0.00908 | 0.01 | -39.336
-3.5 | -0.293 | 0.00894 | 0.01 | -32.783
-3 | -0.229 | 0.00894 | 0.009 | -25.554
-2.5 | -0.164 | 0.00879 | 0.009 | -18.632
-2 | -0.099 | 0.00867 | 0.008 | -11.395
-1.5 | -0.034 | 0.0086 | 0.008 | -3.914
-1 | 0.032 | 0.00854 | 0.008 | 3.703
-0.5 | 0.097 | 0.0089 | 0.007 | 10.884
0 | 0.162 | 0.00891 | 0.007 | 18.19
0.5 | 0.227 | 0.00844 | 0.006 | 26.903
1 | 0.292 | 0.00831 | 0.006 | 35.119
1.5 | 0.357 | 0.00827 | 0.005 | 43.126
2 | 0.421 | 0.00756 | 0.005 | 55.718
2.5 | 0.486 | 0.00755 | 0.004 | 64.313
3 | 0.55 | 0.00728 | 0.004 | 75.541
3.5 | 0.614 | 0.00741 | 0.003 | 82.817
4 | 0.677 | 0.00725 | 0.003 | 93.46
4.5 | 0.741 | 0.0071 | 0.002 | 104.305
5 | 0.803 | 0.00802 | 0.002 | 100.204
5.5 | 0.865 | 0.00827 | 0.002 | 104.583
6 | 0.927 | 0.00881 | 0.001 | 105.143
6.5 | 0.987 | 0.00917 | 0.001 | 107.584
7 | 1.046 | 0.00956 | 0 | 109.441
7.5 | 1.104 | 0.01001 | 0 | 110.268
8 | 1.16 | 0.01054 | -0.001 | 110.041
8.5 | 1.215 | 0.0112 | -0.001 | 108.475
9 | 1.267 | 0.01195 | -0.002 | 106.006
9.5 | 1.318 | 0.01312 | -0.002 | 100.449
10 | 1.366 | 0.01419 | -0.003 | 96.291
10.5 | 1.412 | 0.01565 | -0.003 | 90.256
11 | 1.456 | 0.01719 | -0.004 | 84.745
11.5 | 1.499 | 0.01878 | -0.004 | 79.795
12 | 1.539 | 0.02058 | -0.005 | 74.79
12.5 | 1.577 | 0.02258 | -0.005 | 69.826
13 | 1.613 | 0.02473 | -0.006 | 65.201
13.5 | 1.646 | 0.02705 | -0.006 | 60.851
14 | 1.676 | 0.02959 | -0.007 | 56.651
14.5 | 1.704 | 0.03229 | -0.007 | 52.763
15 | 1.728 | 0.0352 | -0.007 | 49.09
15.5 | 1.748 | 0.0383 | -0.008 | 45.651
16 | 1.766 | 0.04163 | -0.008 | 42.413
16.5 | 1.779 | 0.04518 | -0.009 | 39.385
17 | 1.788 | 0.04896 | -0.009 | 36.519
17.5 | 1.792 | 0.05302 | -0.01 | 33.809
18 | 1.793 | 0.05734 | -0.01 | 31.267
18.5 | 1.789 | 0.06196 | -0.01 | 28.876
19 | 1.781 | 0.06684 | -0.011 | 26.646
19.5 | 1.767 | 0.07204 | -0.011 | 24.534
20 | 1.748 | 0.07756 | -0.011 | 22.537

## 110. Re 10M Mach 0.25 (2)
BIGFOIL.COM POLAR EXPORT
Horten 19.00% thick 3.00% camber
Horten 19.00% thick 3.00% camber |  |  |  | Cl Max: | 1.6007 | at alpha= | 15 | deg
XFOIL ncrit=9 |  |  |  | L/D Max: | 145.878 | at alpha= | 8 | deg
Re: | 10000000 |  |  | Cd Min: | 0.08579 | at alpha= | 20 | deg
Mach: | 0.25 |  |  | Cl=0 at alpha= | -1.7059 | deg
|  |  |  | @ Cl=0.1, Cd= | 0.0062411
|  |  |  | @ Cl=0.4, Cd= | 0.0055298
|  |  |  | @ Cl=0.6, Cd= | 0.0053675
alpha (deg) | Cl | Cd | Cm | Cl/Cd
-20 | -1.7086 | 0.03283 | -0.0771 | -52.0439
-19.5 | -1.6963 | 0.02932 | -0.075 | -57.8547
-19 | -1.677 | 0.02653 | -0.0724 | -63.2115
-18.5 | -1.6535 | 0.0242 | -0.0694 | -68.3264
-18 | -1.6287 | 0.02212 | -0.0661 | -73.6302
-17.5 | -1.6035 | 0.02019 | -0.0624 | -79.4205
-15.5 | -1.2666 | 0.01462 | -0.0846 | -86.6347
-15 | -1.2291 | 0.01391 | -0.0809 | -88.3609
-14.5 | -1.1918 | 0.01325 | -0.0769 | -89.9472
-14 | -1.1577 | 0.01255 | -0.0723 | -92.247
-13.5 | -1.1203 | 0.01198 | -0.068 | -93.5142
-13 | -1.0805 | 0.0115 | -0.064 | -93.9565
-12.5 | -1.0428 | 0.01099 | -0.0596 | -94.8863
-12 | -1.0015 | 0.01057 | -0.0557 | -94.7493
-11.5 | -0.9599 | 0.01017 | -0.0518 | -94.3854
-11 | -0.9184 | 0.00978 | -0.0478 | -93.9059
-10.5 | -0.8749 | 0.00947 | -0.0442 | -92.3865
-10 | -0.8313 | 0.00912 | -0.0405 | -91.1513
-9.5 | -0.7874 | 0.00884 | -0.0369 | -89.0724
-9 | -0.7424 | 0.00853 | -0.0334 | -87.034
-8.5 | -0.6974 | 0.00829 | -0.03 | -84.1255
-8 | -0.6522 | 0.00802 | -0.0266 | -81.3217
-7.5 | -0.6072 | 0.00784 | -0.0231 | -77.449
-7 | -0.5642 | 0.00772 | -0.0192 | -73.0829
-6.5 | -0.5141 | 0.00752 | -0.0168 | -68.3644
-6 | -0.4634 | 0.00736 | -0.0145 | -62.962
-5.5 | -0.4107 | 0.0072 | -0.0127 | -57.0417
-5 | -0.358 | 0.00708 | -0.0109 | -50.565
-4.5 | -0.3044 | 0.00693 | -0.0094 | -43.925
-4 | -0.2511 | 0.00682 | -0.0077 | -36.8182
-3.5 | -0.1964 | 0.00669 | -0.0064 | -29.3572
-3 | -0.1424 | 0.0066 | -0.005 | -21.5758
-2.5 | -0.0874 | 0.00649 | -0.0038 | -13.4669
-2 | -0.0327 | 0.00643 | -0.0026 | -5.0855
-1.5 | 0.0229 | 0.00634 | -0.0016 | 3.612
-1 | 0.077 | 0.00627 | -0.0003 | 12.2807
-0.5 | 0.1327 | 0.0062 | 0.0007 | 21.4032
0 | 0.1866 | 0.00612 | 0.0019 | 30.4902
0.5 | 0.2408 | 0.00603 | 0.0031 | 39.9337
1 | 0.2928 | 0.00591 | 0.0048 | 49.5431
1.5 | 0.3437 | 0.00575 | 0.0066 | 59.7739
2 | 0.392 | 0.00555 | 0.0089 | 70.6306
3 | 0.4908 | 0.0053 | 0.0132 | 92.6038
3.5 | 0.5424 | 0.00533 | 0.0149 | 101.7636
4 | 0.5965 | 0.00536 | 0.0161 | 111.2873
4.5 | 0.6478 | 0.00547 | 0.0178 | 118.4278
5 | 0.6984 | 0.0055 | 0.0198 | 126.9818
5.5 | 0.7471 | 0.00562 | 0.0221 | 132.9359
6 | 0.7983 | 0.00583 | 0.0238 | 136.9297
6.5 | 0.8503 | 0.006 | 0.0254 | 141.7167
7 | 0.8972 | 0.00625 | 0.0279 | 143.552
7.5 | 0.9434 | 0.00652 | 0.0306 | 144.6933
8 | 0.9803 | 0.00672 | 0.0352 | 145.878
8.5 | 1.0136 | 0.00699 | 0.0405 | 145.0072
9 | 1.0437 | 0.00733 | 0.0462 | 142.3874
9.5 | 1.0842 | 0.00771 | 0.0496 | 140.6226
10 | 1.1766 | 0.00842 | 0.0419 | 139.7387
10.5 | 1.2608 | 0.0091 | 0.0359 | 138.5495
11 | 1.3214 | 0.00984 | 0.0345 | 134.2886
11.5 | 1.3748 | 0.01069 | 0.0343 | 128.6062
12 | 1.4217 | 0.01176 | 0.0349 | 120.8929
12.5 | 1.4528 | 0.01313 | 0.0377 | 110.6474
13 | 1.4964 | 0.01479 | 0.0374 | 101.1765
13.5 | 1.5349 | 0.01689 | 0.0369 | 90.8763
14.5 | 1.5908 | 0.02271 | 0.0364 | 70.0484
15 | 1.6007 | 0.02577 | 0.039 | 62.1149
15.5 | 1.5985 | 0.02993 | 0.0414 | 53.408
16 | 1.5933 | 0.03452 | 0.0433 | 46.1559
16.5 | 1.5844 | 0.03967 | 0.0447 | 39.9395
17 | 1.5707 | 0.04552 | 0.0456 | 34.5057
17.5 | 1.5644 | 0.05101 | 0.0459 | 30.6685
18 | 1.5494 | 0.05759 | 0.0455 | 26.904
18.5 | 1.5366 | 0.06423 | 0.0447 | 23.9234
19 | 1.5206 | 0.07133 | 0.0434 | 21.3178
19.5 | 1.5116 | 0.07796 | 0.042 | 19.3894
20 | 1.4923 | 0.08579 | 0.0399 | 17.3948

## 111. Re 10M Mach 0.50 (1)
BIGFOIL.COM POLAR EXPORT
Horten 19.00% thick 3.00% camber
Horten 19.00% thick 3.00% camber |  |  |  | Cl Max: | 1.507 | at alpha= | 12 | deg
JavaFoil+Calcfoil stall+Eppler ext transition |  |  |  | L/D Max: | 94.468 | at alpha= | 6 | deg
Re: | 10000000 |  |  | Cd Min: | 0.00706 | at alpha= | 2 | deg
Mach: | 0.5 |  |  | Cl=0 at alpha= | -1.2397 | deg
|  |  |  | @ Cl=0.1, Cd= | 0.0085389
|  |  |  | @ Cl=0.4, Cd= | 0.0074912
|  |  |  | @ Cl=0.6, Cd= | 0.0079286
alpha (deg) | Cl | Cd | Cm | Cl/Cd
-20 | -1.066 | 0.18789 | 0.014 | -5.674
-19.5 | -1.039 | 0.17348 | 0.014 | -5.991
-19 | -1.014 | 0.15541 | 0.014 | -6.527
-18.5 | -0.983 | 0.15779 | 0.013 | -6.228
-18 | -0.959 | 0.13895 | 0.014 | -6.9
-17.5 | -0.927 | 0.14272 | 0.013 | -6.494
-17 | -0.906 | 0.11982 | 0.013 | -7.558
-16.5 | -0.872 | 0.12217 | 0.013 | -7.134
-16 | -0.853 | 0.1039 | 0.013 | -8.214
-15.5 | -0.816 | 0.10959 | 0.012 | -7.443
-15 | -0.798 | 0.09228 | 0.013 | -8.651
-14.5 | -0.756 | 0.10438 | 0.011 | -7.246
-14 | -0.752 | 0.07609 | 0.014 | -9.888
-13.5 | -0.708 | 0.08698 | 0.012 | -8.144
-13 | -0.682 | 0.08258 | 0.012 | -8.258
-12.5 | -0.671 | 0.06335 | 0.014 | -10.591
-12 | -0.636 | 0.06571 | 0.013 | -9.674
-11.5 | -0.606 | 0.06358 | 0.013 | -9.535
-11 | -0.583 | 0.05636 | 0.013 | -10.346
-10.5 | -0.817 | 0.03472 | 0.014 | -23.537
-10 | -0.965 | 0.01804 | 0.016 | -53.501
-9.5 | -0.985 | 0.01553 | 0.016 | -63.416
-9 | -0.97 | 0.01411 | 0.015 | -68.742
-8.5 | -0.938 | 0.01317 | 0.015 | -71.277
-8 | -0.896 | 0.01238 | 0.015 | -72.403
-7.5 | -0.846 | 0.01146 | 0.014 | -73.869
-7 | -0.79 | 0.01095 | 0.014 | -72.194
-6.5 | -0.73 | 0.01051 | 0.013 | -69.472
-6 | -0.668 | 0.0101 | 0.013 | -66.067
-5.5 | -0.602 | 0.00878 | 0.013 | -68.55
-5 | -0.535 | 0.00854 | 0.012 | -62.637
-4.5 | -0.466 | 0.00881 | 0.012 | -52.949
-4 | -0.396 | 0.00863 | 0.011 | -45.949
-3.5 | -0.326 | 0.00893 | 0.011 | -36.466
-3 | -0.254 | 0.00876 | 0.01 | -29.035
-2.5 | -0.183 | 0.00832 | 0.01 | -21.932
-2 | -0.11 | 0.00868 | 0.009 | -12.694
-1.5 | -0.038 | 0.00859 | 0.009 | -4.372
-1 | 0.035 | 0.00853 | 0.008 | 4.138
-0.5 | 0.108 | 0.00854 | 0.008 | 12.652
0 | 0.181 | 0.00849 | 0.007 | 21.281
0.5 | 0.253 | 0.00813 | 0.007 | 31.106
1 | 0.325 | 0.00808 | 0.006 | 40.262
1.5 | 0.397 | 0.00751 | 0.006 | 52.905
2 | 0.469 | 0.00706 | 0.005 | 66.413
2.5 | 0.54 | 0.0078 | 0.005 | 69.231
3 | 0.61 | 0.00795 | 0.004 | 76.77
3.5 | 0.68 | 0.0082 | 0.004 | 82.952
4 | 0.749 | 0.00851 | 0.003 | 88.082
4.5 | 0.817 | 0.00913 | 0.003 | 89.507
5 | 0.884 | 0.00956 | 0.002 | 92.42
5.5 | 0.949 | 0.01007 | 0.002 | 94.173
6 | 1.012 | 0.01071 | 0.001 | 94.468
6.5 | 1.072 | 0.01152 | 0.001 | 93.069
7 | 1.131 | 0.0125 | 0 | 90.422
7.5 | 1.187 | 0.01367 | 0 | 86.814
8 | 1.24 | 0.01508 | -0.001 | 82.242
8.5 | 1.291 | 0.01698 | -0.002 | 76.035
9 | 1.338 | 0.01892 | -0.002 | 70.738
9.5 | 1.383 | 0.02122 | -0.003 | 65.167
10 | 1.422 | 0.02388 | -0.003 | 59.574
10.5 | 1.457 | 0.02691 | -0.004 | 54.136
11 | 1.484 | 0.03064 | -0.004 | 48.429
11.5 | 1.502 | 0.03472 | -0.005 | 43.278
12 | 1.507 | 0.03972 | -0.005 | 37.94
12.5 | 1.493 | 0.0454 | -0.005 | 32.879
13 | 1.444 | 0.05256 | -0.006 | 27.475
13.5 | 1.31 | 0.06302 | -0.006 | 20.785
14 | 0.949 | 0.07346 | -0.007 | 12.925
14.5 | 0.979 | 0.07547 | -0.007 | 12.971
15 | 1.004 | 0.08228 | -0.008 | 12.204
15.5 | 1.03 | 0.08716 | -0.008 | 11.822
16 | 1.035 | 0.11566 | -0.008 | 8.948
16.5 | 1.05 | 0.13501 | -0.008 | 7.78
17 | 1.066 | 0.16072 | -0.008 | 6.632

## 112. Re 10M Mach 0.50 (2)
BIGFOIL.COM POLAR EXPORT
Horten 19.00% thick 3.00% camber
Horten 19.00% thick 3.00% camber |  |  |  | Cl Max: | 1.4751 | at alpha= | 12.5 | deg
XFOIL ncrit=9 |  |  |  | L/D Max: | 132.021 | at alpha= | 6 | deg
Re: | 10000000 |  |  | Cd Min: | 0.13948 | at alpha= | -18.5 | deg
Mach: | 0.5 |  |  | Cl=0 at alpha= | -1.9202 | deg
|  |  |  | @ Cl=0.1, Cd= | 0.0066294
|  |  |  | @ Cl=0.4, Cd= | 0.0061805
|  |  |  | @ Cl=0.6, Cd= | 0.0057412
alpha (deg) | Cl | Cd | Cm | Cl/Cd
-18.5 | -0.834 | 0.13948 | -0.0379 | -5.9794
-18 | -0.86 | 0.12358 | -0.0538 | -6.9591
-16.5 | -0.9889 | 0.08474 | -0.0848 | -11.6698
-16 | -1.0276 | 0.07298 | -0.0937 | -14.0806
-15.5 | -1.0605 | 0.0612 | -0.1028 | -17.3284
-15 | -1.0871 | 0.04775 | -0.1165 | -22.7665
-14.5 | -1.1048 | 0.03487 | -0.1314 | -31.6834
-14 | -1.1239 | 0.02689 | -0.1342 | -41.7962
-13.5 | -1.1381 | 0.02155 | -0.1302 | -52.8121
-13 | -1.1353 | 0.01803 | -0.123 | -62.9673
-12.5 | -1.1101 | 0.01586 | -0.1152 | -69.9937
-12 | -1.0718 | 0.0144 | -0.1077 | -74.4306
-11.5 | -1.0257 | 0.01333 | -0.1007 | -76.9467
-11 | -0.9793 | 0.01242 | -0.0937 | -78.8486
-10.5 | -0.9299 | 0.01169 | -0.0872 | -79.5466
-10 | -0.878 | 0.01105 | -0.081 | -79.457
-9.5 | -0.8271 | 0.01049 | -0.0749 | -78.8465
-9 | -0.7749 | 0.00999 | -0.0691 | -77.5676
-8.5 | -0.7218 | 0.00955 | -0.0635 | -75.5812
-8 | -0.669 | 0.00914 | -0.0581 | -73.1947
-7.5 | -0.6148 | 0.0088 | -0.0531 | -69.8636
-7 | -0.5619 | 0.00847 | -0.048 | -66.34
-6.5 | -0.5078 | 0.00815 | -0.0433 | -62.3067
-6 | -0.4537 | 0.0079 | -0.0387 | -57.4304
-5.5 | -0.3986 | 0.00765 | -0.0344 | -52.1046
-5 | -0.3456 | 0.00744 | -0.0298 | -46.4516
-4.5 | -0.2914 | 0.00727 | -0.0256 | -40.0825
-3.5 | -0.1867 | 0.00706 | -0.0168 | -26.4448
-3 | -0.1289 | 0.00695 | -0.0137 | -18.5468
-2.5 | -0.069 | 0.00683 | -0.011 | -10.1025
-2 | -0.0098 | 0.00676 | -0.0084 | -1.4497
-1.5 | 0.0516 | 0.00667 | -0.0062 | 7.7361
-1 | 0.1112 | 0.00662 | -0.0037 | 16.7976
0 | 0.2319 | 0.0065 | 0.0008 | 35.6769
0.5 | 0.2927 | 0.00641 | 0.003 | 45.663
1 | 0.3502 | 0.00636 | 0.0057 | 55.0629
1.5 | 0.4057 | 0.00616 | 0.0089 | 65.8604
2 | 0.4559 | 0.00598 | 0.013 | 76.2375
2.5 | 0.506 | 0.00575 | 0.0172 | 88
3 | 0.5593 | 0.00572 | 0.021 | 97.7797
3.5 | 0.6169 | 0.00575 | 0.024 | 107.287
4 | 0.6737 | 0.00587 | 0.0272 | 114.77
4.5 | 0.7247 | 0.00597 | 0.0315 | 121.3903
5 | 0.7767 | 0.00609 | 0.0359 | 127.5369
5.5 | 0.8148 | 0.00628 | 0.0429 | 129.7452
6 | 0.8621 | 0.00653 | 0.0481 | 132.0214
6.5 | 0.906 | 0.0069 | 0.0539 | 131.3043
7 | 0.9471 | 0.00731 | 0.06 | 129.5622
7.5 | 0.9932 | 0.00771 | 0.0652 | 128.8197
8 | 1.0461 | 0.00836 | 0.0686 | 125.1316
8.5 | 1.1845 | 0.00936 | 0.0561 | 126.5491
9 | 1.2502 | 0.01043 | 0.0566 | 119.8658
9.5 | 1.3032 | 0.01187 | 0.0585 | 109.7894
10 | 1.3563 | 0.01377 | 0.0594 | 98.4967
10.5 | 1.4048 | 0.01657 | 0.0592 | 84.7797
11 | 1.4251 | 0.01984 | 0.0626 | 71.8296
11.5 | 1.4574 | 0.02389 | 0.0621 | 61.0046
12 | 1.4744 | 0.0288 | 0.0617 | 51.1944
12.5 | 1.4751 | 0.03473 | 0.0614 | 42.4734
13 | 1.4688 | 0.04125 | 0.0607 | 35.6073
14 | 1.4351 | 0.05454 | 0.0616 | 26.3128
14.5 | 1.4093 | 0.06175 | 0.062 | 22.8227
15 | 1.3873 | 0.06905 | 0.0617 | 20.0912
15.5 | 1.3648 | 0.07659 | 0.061 | 17.8196
16 | 1.34 | 0.08455 | 0.0596 | 15.8486
16.5 | 1.3209 | 0.09231 | 0.0581 | 14.3094
17 | 1.2995 | 0.10057 | 0.0558 | 12.9213
17.5 | 1.2786 | 0.10925 | 0.0527 | 11.7034

## 113. Re 12M Mach 0.00 (1)
BIGFOIL.COM POLAR EXPORT
Horten 19.00% thick 3.00% camber
Horten 19.00% thick 3.00% camber |  |  |  | Cl Max: | 1.906 | at alpha= | 20 | deg
JavaFoil+Calcfoil stall+Eppler ext transition |  |  |  | L/D Max: | 116.278 | at alpha= | 8 | deg
Re: | 12000000 |  |  | Cd Min: | 0.00732 | at alpha= | 4 | deg
Mach: | 0 |  |  | Cl=0 at alpha= | -1.2422 | deg
|  |  |  | @ Cl=0.1, Cd= | 0.0085909
|  |  |  | @ Cl=0.4, Cd= | 0.0081003
|  |  |  | @ Cl=0.6, Cd= | 0.0075223
alpha (deg) | Cl | Cd | Cm | Cl/Cd
-20 | -1.401 | 0.07355 | 0.016 | -19.046
-19.5 | -1.418 | 0.06172 | 0.016 | -22.974
-19 | -1.435 | 0.05054 | 0.017 | -28.397
-18.5 | -1.45 | 0.04127 | 0.017 | -35.131
-18 | -1.461 | 0.03401 | 0.017 | -42.955
-17.5 | -1.465 | 0.029 | 0.017 | -50.513
-17 | -1.464 | 0.02513 | 0.017 | -58.248
-16.5 | -1.457 | 0.02224 | 0.017 | -65.498
-16 | -1.446 | 0.01999 | 0.017 | -72.317
-15.5 | -1.43 | 0.01827 | 0.017 | -78.292
-15 | -1.41 | 0.01694 | 0.017 | -83.241
-14.5 | -1.386 | 0.01586 | 0.016 | -87.418
-14 | -1.359 | 0.01493 | 0.016 | -91.044
-13.5 | -1.329 | 0.01414 | 0.016 | -94.03
-13 | -1.296 | 0.01343 | 0.016 | -96.464
-12.5 | -1.259 | 0.01286 | 0.015 | -97.914
-12 | -1.219 | 0.01234 | 0.015 | -98.788
-11.5 | -1.176 | 0.01187 | 0.015 | -99.12
-11 | -1.132 | 0.01143 | 0.015 | -99.017
-10.5 | -1.085 | 0.01106 | 0.014 | -98.035
-10 | -1.036 | 0.01067 | 0.014 | -97.098
-9.5 | -0.985 | 0.01037 | 0.014 | -95.014
-9 | -0.932 | 0.00905 | 0.013 | -103.058
-8.5 | -0.878 | 0.00929 | 0.013 | -94.523
-8 | -0.823 | 0.00901 | 0.013 | -91.354
-7.5 | -0.766 | 0.00932 | 0.012 | -82.225
-7 | -0.709 | 0.0091 | 0.012 | -77.883
-6.5 | -0.65 | 0.00892 | 0.012 | -72.857
-6 | -0.59 | 0.00924 | 0.011 | -63.915
-5.5 | -0.53 | 0.00908 | 0.011 | -58.425
-5 | -0.469 | 0.00892 | 0.011 | -52.609
-4.5 | -0.408 | 0.0093 | 0.01 | -43.894
-4 | -0.346 | 0.00917 | 0.01 | -37.748
-3.5 | -0.284 | 0.00903 | 0.009 | -31.437
-3 | -0.222 | 0.00891 | 0.009 | -24.867
-2.5 | -0.159 | 0.00882 | 0.009 | -18.005
-2 | -0.096 | 0.00928 | 0.008 | -10.312
-1.5 | -0.033 | 0.00911 | 0.008 | -3.577
-1 | 0.031 | 0.00865 | 0.007 | 3.544
-0.5 | 0.094 | 0.00859 | 0.007 | 10.929
0 | 0.157 | 0.0086 | 0.006 | 18.262
0.5 | 0.22 | 0.00849 | 0.006 | 25.917
1 | 0.283 | 0.00893 | 0.006 | 31.688
1.5 | 0.346 | 0.00844 | 0.005 | 40.985
2 | 0.408 | 0.00805 | 0.005 | 50.723
2.5 | 0.471 | 0.00782 | 0.004 | 60.218
3 | 0.533 | 0.00747 | 0.004 | 71.371
3.5 | 0.595 | 0.00754 | 0.003 | 79.01
4 | 0.657 | 0.00732 | 0.003 | 89.789
4.5 | 0.719 | 0.00776 | 0.002 | 92.683
5 | 0.78 | 0.00755 | 0.002 | 103.252
5.5 | 0.841 | 0.00743 | 0.001 | 113.08
6 | 0.901 | 0.00835 | 0.001 | 107.895
6.5 | 0.96 | 0.00864 | 0.001 | 111.115
7 | 1.019 | 0.00896 | 0 | 113.716
7.5 | 1.076 | 0.0093 | 0 | 115.728
8 | 1.133 | 0.00974 | -0.001 | 116.278
8.5 | 1.188 | 0.01022 | -0.001 | 116.177
9 | 1.241 | 0.01102 | -0.002 | 112.592
9.5 | 1.293 | 0.01166 | -0.002 | 110.831
10 | 1.343 | 0.01268 | -0.003 | 105.913
10.5 | 1.39 | 0.01367 | -0.003 | 101.679
11 | 1.436 | 0.01469 | -0.004 | 97.756
11.5 | 1.48 | 0.01588 | -0.004 | 93.187
12 | 1.522 | 0.01724 | -0.005 | 88.274
12.5 | 1.563 | 0.01875 | -0.005 | 83.331
13 | 1.601 | 0.02042 | -0.006 | 78.414
13.5 | 1.638 | 0.02224 | -0.006 | 73.638
14 | 1.673 | 0.02421 | -0.006 | 69.1
14.5 | 1.706 | 0.0263 | -0.007 | 64.85
15 | 1.736 | 0.02855 | -0.007 | 60.818
15.5 | 1.765 | 0.031 | -0.008 | 56.926
16 | 1.791 | 0.03357 | -0.008 | 53.342
16.5 | 1.815 | 0.03629 | -0.009 | 50.017
17 | 1.836 | 0.03921 | -0.009 | 46.821
17.5 | 1.854 | 0.04225 | -0.009 | 43.876
18 | 1.87 | 0.04547 | -0.01 | 41.118
18.5 | 1.883 | 0.04891 | -0.01 | 38.5
19 | 1.894 | 0.05254 | -0.011 | 36.051
19.5 | 1.901 | 0.05624 | -0.011 | 33.811
20 | 1.906 | 0.06021 | -0.011 | 31.65

## 114. Re 12M Mach 0.00 (2)
BIGFOIL.COM POLAR EXPORT
Horten 19.00% thick 3.00% camber
Horten 19.00% thick 3.00% camber |  |  |  | Cl Max: | 1.0985 | at alpha= | 10 | deg
XFOIL ncrit=9 |  |  |  | L/D Max: | 151.381 | at alpha= | 9 | deg
Re: | 12000000 |  |  | Cd Min: | 0.01287 | at alpha= | -16 | deg
Mach: | 0 |  |  | Cl=0 at alpha= | -1.6451 | deg
|  |  |  | @ Cl=0.1, Cd= | 0.0060355
|  |  |  | @ Cl=0.4, Cd= | 0.0054457
|  |  |  | @ Cl=0.6, Cd= | 0.0052522
alpha (deg) | Cl | Cd | Cm | Cl/Cd
-16 | -1.2802 | 0.01287 | -0.0691 | -99.4716
-15.5 | -1.2473 | 0.01244 | -0.0655 | -100.2653
-15 | -1.2159 | 0.01193 | -0.0615 | -101.9195
-14.5 | -1.1813 | 0.01144 | -0.0579 | -103.2605
-14 | -1.1458 | 0.01104 | -0.0544 | -103.7862
-13.5 | -1.1081 | 0.01066 | -0.0511 | -103.9493
-13 | -1.0719 | 0.01025 | -0.0474 | -104.5756
-12.5 | -1.0326 | 0.00992 | -0.0442 | -104.0927
-12 | -0.993 | 0.00963 | -0.0409 | -103.1153
-11.5 | -0.9531 | 0.0093 | -0.0377 | -102.4839
-11 | -0.9126 | 0.00901 | -0.0345 | -101.2875
-10.5 | -0.8706 | 0.00874 | -0.0315 | -99.611
-10 | -0.8295 | 0.00847 | -0.0283 | -97.9339
-9.5 | -0.7864 | 0.00824 | -0.0254 | -95.4369
-9 | -0.745 | 0.00802 | -0.0221 | -92.8928
-8.5 | -0.7042 | 0.00788 | -0.0186 | -89.3655
-8 | -0.6584 | 0.0077 | -0.0162 | -85.5065
-7.5 | -0.6096 | 0.00751 | -0.0144 | -81.1718
-7 | -0.5602 | 0.00737 | -0.0127 | -76.0109
-6.5 | -0.51 | 0.0072 | -0.0111 | -70.8333
-6 | -0.4595 | 0.00705 | -0.0096 | -65.1773
-5.5 | -0.4078 | 0.00691 | -0.0083 | -59.0159
-5 | -0.3559 | 0.00679 | -0.0071 | -52.4153
-4.5 | -0.3036 | 0.00667 | -0.006 | -45.5172
-4 | -0.2508 | 0.00657 | -0.0049 | -38.1735
-3.5 | -0.1979 | 0.00647 | -0.0039 | -30.5873
-3 | -0.1448 | 0.00637 | -0.003 | -22.7316
-2.5 | -0.0917 | 0.00628 | -0.002 | -14.6019
-2 | -0.0379 | 0.0062 | -0.0012 | -6.1129
-1.5 | 0.0155 | 0.00614 | -0.0003 | 2.5244
-1 | 0.0695 | 0.00607 | 0.0004 | 11.4498
-0.5 | 0.1226 | 0.00601 | 0.0013 | 20.3993
0 | 0.1765 | 0.00595 | 0.002 | 29.6639
0.5 | 0.2287 | 0.00589 | 0.0031 | 38.8285
1 | 0.2811 | 0.00578 | 0.0041 | 48.6332
1.5 | 0.3314 | 0.0057 | 0.0054 | 58.1404
2 | 0.3807 | 0.00549 | 0.007 | 69.3443
2.5 | 0.4286 | 0.00538 | 0.0088 | 79.6654
3 | 0.478 | 0.00526 | 0.0103 | 90.8745
3.5 | 0.5264 | 0.00522 | 0.0121 | 100.8429
4 | 0.5774 | 0.00523 | 0.0132 | 110.4015
4.5 | 0.6284 | 0.00528 | 0.0144 | 119.0152
5 | 0.6777 | 0.00539 | 0.0159 | 125.7328
5.5 | 0.7256 | 0.00539 | 0.0177 | 134.6197
6 | 0.7743 | 0.00555 | 0.0192 | 139.5135
6.5 | 0.8237 | 0.00574 | 0.0205 | 143.5017
7 | 0.8739 | 0.00594 | 0.0216 | 147.1212
7.5 | 0.9198 | 0.00616 | 0.0236 | 149.3182
8 | 0.9652 | 0.00643 | 0.0256 | 150.1089
8.5 | 1.0076 | 0.00666 | 0.0282 | 151.2913
9 | 1.0415 | 0.00688 | 0.0325 | 151.3808
9.5 | 1.0695 | 0.00717 | 0.038 | 149.1632
10 | 1.0985 | 0.00751 | 0.0431 | 146.2716

## 115. Re 12M Mach 0.10 (1)
BIGFOIL.COM POLAR EXPORT
Horten 19.00% thick 3.00% camber
Horten 19.00% thick 3.00% camber |  |  |  | Cl Max: | 1.889 | at alpha= | 20 | deg
JavaFoil+Calcfoil stall+Eppler ext transition |  |  |  | L/D Max: | 115.608 | at alpha= | 8 | deg
Re: | 12000000 |  |  | Cd Min: | 0.00734 | at alpha= | 4 | deg
Mach: | 0.1 |  |  | Cl=0 at alpha= | -1.2422 | deg
|  |  |  | @ Cl=0.1, Cd= | 0.0085709
|  |  |  | @ Cl=0.4, Cd= | 0.0081319
|  |  |  | @ Cl=0.6, Cd= | 0.0075723
alpha (deg) | Cl | Cd | Cm | Cl/Cd
-20 | -1.357 | 0.08393 | 0.016 | -16.164
-19.5 | -1.377 | 0.07051 | 0.016 | -19.524
-19 | -1.396 | 0.05818 | 0.016 | -23.998
-18.5 | -1.415 | 0.04709 | 0.017 | -30.056
-18 | -1.43 | 0.03832 | 0.017 | -37.326
-17.5 | -1.441 | 0.03163 | 0.017 | -45.556
-17 | -1.444 | 0.02707 | 0.017 | -53.348
-16.5 | -1.441 | 0.02363 | 0.017 | -60.983
-16 | -1.433 | 0.02098 | 0.017 | -68.306
-15.5 | -1.42 | 0.01896 | 0.017 | -74.888
-15 | -1.403 | 0.01747 | 0.017 | -80.286
-14.5 | -1.381 | 0.01626 | 0.016 | -84.929
-14 | -1.356 | 0.01529 | 0.016 | -88.68
-13.5 | -1.327 | 0.01443 | 0.016 | -91.993
-13 | -1.295 | 0.01368 | 0.016 | -94.68
-12.5 | -1.257 | 0.01361 | 0.016 | -92.402
-12 | -1.22 | 0.01249 | 0.015 | -97.695
-11.5 | -1.178 | 0.01199 | 0.015 | -98.303
-11 | -1.134 | 0.01157 | 0.015 | -97.972
-10.5 | -1.087 | 0.01115 | 0.014 | -97.5
-10 | -1.039 | 0.01079 | 0.014 | -96.314
-9.5 | -0.988 | 0.01045 | 0.014 | -94.612
-9 | -0.936 | 0.00911 | 0.013 | -102.696
-8.5 | -0.882 | 0.00937 | 0.013 | -94.107
-8 | -0.826 | 0.00908 | 0.013 | -91.003
-7.5 | -0.77 | 0.00934 | 0.012 | -82.375
-7 | -0.712 | 0.00918 | 0.012 | -77.536
-6.5 | -0.653 | 0.00893 | 0.012 | -73.083
-6 | -0.593 | 0.00927 | 0.011 | -64.013
-5.5 | -0.533 | 0.0091 | 0.011 | -58.548
-5 | -0.472 | 0.00894 | 0.011 | -52.759
-4.5 | -0.41 | 0.00932 | 0.01 | -43.974
-4 | -0.348 | 0.00919 | 0.01 | -37.863
-3.5 | -0.285 | 0.00908 | 0.009 | -31.442
-3 | -0.223 | 0.00895 | 0.009 | -24.861
-2.5 | -0.16 | 0.00884 | 0.009 | -18.04
-2 | -0.096 | 0.00927 | 0.008 | -10.377
-1.5 | -0.033 | 0.00878 | 0.008 | -3.731
-1 | 0.031 | 0.00867 | 0.007 | 3.552
-0.5 | 0.094 | 0.00857 | 0.007 | 11.009
0 | 0.158 | 0.00858 | 0.007 | 18.391
0.5 | 0.221 | 0.00854 | 0.006 | 25.88
1 | 0.284 | 0.00898 | 0.006 | 31.655
1.5 | 0.347 | 0.00846 | 0.005 | 41.092
2 | 0.41 | 0.00807 | 0.005 | 50.85
2.5 | 0.473 | 0.00784 | 0.004 | 60.341
3 | 0.536 | 0.00748 | 0.004 | 71.645
3.5 | 0.598 | 0.00758 | 0.003 | 78.974
4 | 0.66 | 0.00734 | 0.003 | 89.963
4.5 | 0.722 | 0.00753 | 0.002 | 95.876
5 | 0.784 | 0.00763 | 0.002 | 102.711
5.5 | 0.844 | 0.0075 | 0.001 | 112.6
6 | 0.905 | 0.00842 | 0.001 | 107.461
6.5 | 0.964 | 0.0087 | 0.001 | 110.827
7 | 1.023 | 0.00904 | 0 | 113.239
7.5 | 1.081 | 0.0094 | 0 | 114.955
8 | 1.137 | 0.00984 | -0.001 | 115.608
8.5 | 1.192 | 0.01033 | -0.001 | 115.412
9 | 1.246 | 0.01116 | -0.002 | 111.608
9.5 | 1.297 | 0.01183 | -0.002 | 109.63
10 | 1.347 | 0.01288 | -0.003 | 104.592
10.5 | 1.394 | 0.01393 | -0.003 | 100.077
11 | 1.44 | 0.01499 | -0.004 | 96.024
11.5 | 1.484 | 0.01624 | -0.004 | 91.351
12 | 1.525 | 0.01766 | -0.005 | 86.394
12.5 | 1.566 | 0.01923 | -0.005 | 81.425
13 | 1.604 | 0.02095 | -0.006 | 76.553
13.5 | 1.64 | 0.02283 | -0.006 | 71.854
14 | 1.674 | 0.02484 | -0.006 | 67.4
14.5 | 1.707 | 0.02704 | -0.007 | 63.122
15 | 1.737 | 0.02936 | -0.007 | 59.147
15.5 | 1.764 | 0.03189 | -0.008 | 55.318
16 | 1.789 | 0.03455 | -0.008 | 51.783
16.5 | 1.812 | 0.03736 | -0.009 | 48.499
17 | 1.831 | 0.04039 | -0.009 | 45.342
17.5 | 1.848 | 0.04355 | -0.009 | 42.43
18 | 1.862 | 0.0469 | -0.01 | 39.704
18.5 | 1.873 | 0.05048 | -0.01 | 37.109
19 | 1.882 | 0.05419 | -0.011 | 34.739
19.5 | 1.887 | 0.05812 | -0.011 | 32.472
20 | 1.889 | 0.06221 | -0.011 | 30.367

## 116. Re 12M Mach 0.10 (2)
BIGFOIL.COM POLAR EXPORT
Horten 19.00% thick 3.00% camber
Horten 19.00% thick 3.00% camber |  |  |  | Cl Max: | 1.6468 | at alpha= | 17 | deg
XFOIL ncrit=9 |  |  |  | L/D Max: | 150.868 | at alpha= | 9 | deg
Re: | 12000000 |  |  | Cd Min: | 0.06288 | at alpha= | 20 | deg
Mach: | 0.1 |  |  | Cl=0 at alpha= | -1.6514 | deg
|  |  |  | @ Cl=0.1, Cd= | 0.0060525
|  |  |  | @ Cl=0.4, Cd= | 0.005472
|  |  |  | @ Cl=0.6, Cd= | 0.0052687
alpha (deg) | Cl | Cd | Cm | Cl/Cd
-16 | -1.2848 | 0.01316 | -0.072 | -97.6292
-15.5 | -1.2525 | 0.01266 | -0.0682 | -98.9336
-15 | -1.2182 | 0.01217 | -0.0645 | -100.0986
-14.5 | -1.1849 | 0.01163 | -0.0606 | -101.8831
-14 | -1.1498 | 0.01119 | -0.0568 | -102.7525
-13.5 | -1.1112 | 0.0108 | -0.0535 | -102.8889
-13 | -1.0751 | 0.01038 | -0.0497 | -103.5742
-12.5 | -1.0355 | 0.01002 | -0.0463 | -103.3433
-12 | -0.996 | 0.00972 | -0.0429 | -102.4691
-11.5 | -0.9554 | 0.00939 | -0.0396 | -101.7465
-11 | -0.9149 | 0.00907 | -0.0363 | -100.871
-10.5 | -0.8724 | 0.00882 | -0.0332 | -98.9116
-10 | -0.8307 | 0.00853 | -0.03 | -97.3857
-9.5 | -0.7878 | 0.00829 | -0.0269 | -95.0302
-9 | -0.7454 | 0.00805 | -0.0237 | -92.5963
-8.5 | -0.7034 | 0.00789 | -0.0203 | -89.1508
-8 | -0.6605 | 0.00773 | -0.0172 | -85.4463
-7.5 | -0.6114 | 0.00754 | -0.0153 | -81.0875
-7 | -0.5619 | 0.00739 | -0.0134 | -76.0352
-6.5 | -0.5117 | 0.00722 | -0.0118 | -70.8726
-6 | -0.4609 | 0.00707 | -0.0102 | -65.1909
-5.5 | -0.409 | 0.00693 | -0.0089 | -59.0188
-5 | -0.3567 | 0.00681 | -0.0076 | -52.3789
-4.5 | -0.3043 | 0.00669 | -0.0064 | -45.4858
-4 | -0.2513 | 0.00658 | -0.0053 | -38.1915
-3.5 | -0.1982 | 0.00648 | -0.0042 | -30.5864
-3 | -0.1447 | 0.00638 | -0.0032 | -22.6803
-2.5 | -0.0914 | 0.00629 | -0.0022 | -14.531
-2 | -0.0373 | 0.00621 | -0.0014 | -6.0064
-1.5 | 0.0162 | 0.00615 | -0.0005 | 2.6341
-1 | 0.0706 | 0.00608 | 0.0003 | 11.6118
-0.5 | 0.124 | 0.00603 | 0.0012 | 20.5638
0 | 0.1781 | 0.00596 | 0.002 | 29.8826
0.5 | 0.2305 | 0.0059 | 0.0031 | 39.0678
1 | 0.2833 | 0.00579 | 0.0041 | 48.9292
1.5 | 0.3338 | 0.00571 | 0.0055 | 58.4588
2 | 0.3834 | 0.00551 | 0.0071 | 69.5826
2.5 | 0.4314 | 0.0054 | 0.009 | 79.8889
3 | 0.4811 | 0.00527 | 0.0106 | 91.2903
3.5 | 0.5298 | 0.00523 | 0.0123 | 101.3002
4 | 0.5808 | 0.00525 | 0.0136 | 110.6286
4.5 | 0.6322 | 0.0053 | 0.0147 | 119.283
5 | 0.6815 | 0.0054 | 0.0163 | 126.2037
5.5 | 0.7297 | 0.00541 | 0.0182 | 134.8799
6 | 0.7788 | 0.00557 | 0.0197 | 139.8205
6.5 | 0.8282 | 0.00577 | 0.0211 | 143.5355
7 | 0.8785 | 0.00597 | 0.0224 | 147.1524
7.5 | 0.9246 | 0.00619 | 0.0244 | 149.37
8 | 0.9696 | 0.00646 | 0.0266 | 150.0929
8.5 | 1.0116 | 0.00671 | 0.0294 | 150.7601
9 | 1.0425 | 0.00691 | 0.0345 | 150.8683
9.5 | 1.0712 | 0.00722 | 0.04 | 148.3657
10 | 1.1034 | 0.00758 | 0.0444 | 145.5673
10.5 | 1.1808 | 0.00814 | 0.039 | 145.0614
11 | 1.27 | 0.00883 | 0.0308 | 143.8279
11.5 | 1.3314 | 0.00941 | 0.0286 | 141.4878
12 | 1.3832 | 0.01013 | 0.0281 | 136.5449
12.5 | 1.4335 | 0.01094 | 0.0275 | 131.0329
13 | 1.4613 | 0.01193 | 0.0311 | 122.4895
13.5 | 1.5059 | 0.01306 | 0.0307 | 115.3063
14 | 1.5461 | 0.01448 | 0.0305 | 106.7749
14.5 | 1.5822 | 0.01625 | 0.0302 | 97.3662
15 | 1.6151 | 0.01835 | 0.0298 | 88.0163
15.5 | 1.6344 | 0.02083 | 0.0311 | 78.4638
16 | 1.6394 | 0.02399 | 0.0337 | 68.3368
16.5 | 1.6464 | 0.0272 | 0.0356 | 60.5294
17 | 1.6468 | 0.03103 | 0.0375 | 53.0712
17.5 | 1.6448 | 0.03534 | 0.0389 | 46.5422
18 | 1.6434 | 0.03999 | 0.0395 | 41.0953
18.5 | 1.6369 | 0.04532 | 0.0396 | 36.1187
19 | 1.6316 | 0.05069 | 0.0395 | 32.1878
19.5 | 1.6182 | 0.05714 | 0.0388 | 28.3199
20 | 1.6131 | 0.06288 | 0.0379 | 25.6536

## 117. Re 12M Mach 0.25 (1)
BIGFOIL.COM POLAR EXPORT
Horten 19.00% thick 3.00% camber
Horten 19.00% thick 3.00% camber |  |  |  | Cl Max: | 1.795 | at alpha= | 17.5 | deg
JavaFoil+Calcfoil stall+Eppler ext transition |  |  |  | L/D Max: | 111.247 | at alpha= | 7.5 | deg
Re: | 12000000 |  |  | Cd Min: | 0.00707 | at alpha= | 4.5 | deg
Mach: | 0.25 |  |  | Cl=0 at alpha= | -1.2424 | deg
|  |  |  | @ Cl=0.1, Cd= | 0.0088272
|  |  |  | @ Cl=0.4, Cd= | 0.0081761
|  |  |  | @ Cl=0.6, Cd= | 0.0074756
alpha (deg) | Cl | Cd | Cm | Cl/Cd
-20 | -1.076 | 0.12768 | 0.014 | -8.429
-19.5 | -1.108 | 0.11773 | 0.014 | -9.412
-19 | -1.138 | 0.10717 | 0.014 | -10.621
-18.5 | -1.166 | 0.09634 | 0.015 | -12.107
-18 | -1.194 | 0.08474 | 0.015 | -14.087
-17.5 | -1.222 | 0.07161 | 0.015 | -17.072
-17 | -1.254 | 0.05712 | 0.016 | -21.961
-16.5 | -1.288 | 0.0425 | 0.016 | -30.314
-16 | -1.314 | 0.03255 | 0.017 | -40.376
-15.5 | -1.329 | 0.02626 | 0.017 | -50.599
-15 | -1.334 | 0.0222 | 0.017 | -60.093
-14.5 | -1.33 | 0.01967 | 0.017 | -67.601
-14 | -1.319 | 0.01778 | 0.017 | -74.206
-13.5 | -1.303 | 0.01639 | 0.016 | -79.482
-13 | -1.28 | 0.01525 | 0.016 | -83.98
-12.5 | -1.253 | 0.0143 | 0.016 | -87.602
-12 | -1.22 | 0.01354 | 0.016 | -90.103
-11.5 | -1.184 | 0.0129 | 0.015 | -91.755
-11 | -1.143 | 0.01231 | 0.015 | -92.891
-10.5 | -1.1 | 0.0118 | 0.015 | -93.242
-10 | -1.054 | 0.01137 | 0.015 | -92.674
-9.5 | -1.005 | 0.01093 | 0.014 | -91.942
-9 | -0.953 | 0.01057 | 0.014 | -90.112
-8.5 | -0.899 | 0.01027 | 0.014 | -87.561
-8 | -0.844 | 0.00897 | 0.013 | -94.059
-7.5 | -0.787 | 0.00917 | 0.013 | -85.853
-7 | -0.728 | 0.00895 | 0.012 | -81.37
-6.5 | -0.669 | 0.00921 | 0.012 | -72.58
-6 | -0.608 | 0.00903 | 0.012 | -67.295
-5.5 | -0.546 | 0.00936 | 0.011 | -58.37
-5 | -0.484 | 0.00919 | 0.011 | -52.628
-4.5 | -0.421 | 0.00902 | 0.011 | -46.63
-4 | -0.357 | 0.00886 | 0.01 | -40.28
-3.5 | -0.293 | 0.0093 | 0.01 | -31.518
-3 | -0.229 | 0.00917 | 0.009 | -24.922
-2.5 | -0.164 | 0.00861 | 0.009 | -19.018
-2 | -0.099 | 0.0085 | 0.008 | -11.629
-1.5 | -0.034 | 0.00844 | 0.008 | -3.988
-1 | 0.032 | 0.00882 | 0.008 | 3.587
-0.5 | 0.097 | 0.00883 | 0.007 | 10.976
0 | 0.162 | 0.00877 | 0.007 | 18.478
0.5 | 0.227 | 0.00879 | 0.006 | 25.823
1 | 0.292 | 0.00829 | 0.006 | 35.207
1.5 | 0.357 | 0.00868 | 0.005 | 41.111
2 | 0.421 | 0.00793 | 0.005 | 53.124
2.5 | 0.486 | 0.00767 | 0.004 | 63.326
3 | 0.55 | 0.00771 | 0.004 | 71.325
3.5 | 0.614 | 0.00741 | 0.003 | 82.866
4 | 0.678 | 0.00723 | 0.003 | 93.756
4.5 | 0.741 | 0.00707 | 0.002 | 104.734
5 | 0.803 | 0.00798 | 0.002 | 100.642
5.5 | 0.866 | 0.00825 | 0.002 | 104.975
6 | 0.927 | 0.00876 | 0.001 | 105.764
6.5 | 0.987 | 0.00913 | 0.001 | 108.196
7 | 1.047 | 0.00947 | 0 | 110.477
7.5 | 1.105 | 0.00993 | 0 | 111.247
8 | 1.161 | 0.01046 | -0.001 | 110.979
8.5 | 1.216 | 0.01108 | -0.001 | 109.693
9 | 1.268 | 0.01185 | -0.002 | 107.067
9.5 | 1.319 | 0.01295 | -0.002 | 101.883
10 | 1.368 | 0.01398 | -0.003 | 97.856
10.5 | 1.414 | 0.01551 | -0.003 | 91.146
11 | 1.458 | 0.01689 | -0.004 | 86.361
11.5 | 1.501 | 0.01843 | -0.004 | 81.435
12 | 1.541 | 0.02017 | -0.005 | 76.414
12.5 | 1.579 | 0.02208 | -0.005 | 71.539
13 | 1.615 | 0.02416 | -0.006 | 66.846
13.5 | 1.648 | 0.02642 | -0.006 | 62.379
14 | 1.679 | 0.02886 | -0.007 | 58.167
14.5 | 1.706 | 0.03148 | -0.007 | 54.207
15 | 1.73 | 0.03429 | -0.007 | 50.466
15.5 | 1.751 | 0.03732 | -0.008 | 46.919
16 | 1.768 | 0.04053 | -0.008 | 43.631
16.5 | 1.782 | 0.04403 | -0.009 | 40.473
17 | 1.791 | 0.04773 | -0.009 | 37.52
17.5 | 1.795 | 0.05169 | -0.01 | 34.732
18 | 1.795 | 0.05596 | -0.01 | 32.086
18.5 | 1.792 | 0.06045 | -0.01 | 29.641
19 | 1.784 | 0.06518 | -0.011 | 27.365
19.5 | 1.77 | 0.07028 | -0.011 | 25.181
20 | 1.75 | 0.07576 | -0.012 | 23.106

## 118. Re 12M Mach 0.25 (2)
BIGFOIL.COM POLAR EXPORT
Horten 19.00% thick 3.00% camber
Horten 19.00% thick 3.00% camber |  |  |  | Cl Max: | 1.0808 | at alpha= | 9.5 | deg
XFOIL ncrit=9 |  |  |  | L/D Max: | 149.182 | at alpha= | 7.5 | deg
Re: | 12000000 |  |  | Cd Min: | 0.03118 | at alpha= | -20 | deg
Mach: | 0.25 |  |  | Cl=0 at alpha= | -1.6925 | deg
|  |  |  | @ Cl=0.1, Cd= | 0.0061216
|  |  |  | @ Cl=0.4, Cd= | 0.0056015
|  |  |  | @ Cl=0.6, Cd= | 0.0053602
alpha (deg) | Cl | Cd | Cm | Cl/Cd
-20 | -1.7316 | 0.03118 | -0.0768 | -55.5356
-19.5 | -1.7205 | 0.02773 | -0.0743 | -62.0447
-19 | -1.701 | 0.02506 | -0.0714 | -67.8771
-18.5 | -1.6766 | 0.02289 | -0.0682 | -73.246
-18 | -1.6486 | 0.02104 | -0.0648 | -78.3555
-16 | -1.3146 | 0.0151 | -0.0869 | -87.0596
-15.5 | -1.2752 | 0.01421 | -0.0839 | -89.7396
-15 | -1.241 | 0.01345 | -0.0796 | -92.2677
-14.5 | -1.2049 | 0.0128 | -0.0754 | -94.1328
-14 | -1.1672 | 0.01221 | -0.0712 | -95.5938
-13.5 | -1.131 | 0.01162 | -0.0666 | -97.3322
-13 | -1.0917 | 0.01113 | -0.0625 | -98.0863
-12.5 | -1.0508 | 0.0107 | -0.0585 | -98.2056
-12 | -1.0117 | 0.01023 | -0.0542 | -98.8954
-11.5 | -0.969 | 0.00988 | -0.0504 | -98.0769
-11 | -0.9272 | 0.00951 | -0.0464 | -97.4974
-10.5 | -0.8834 | 0.00918 | -0.0428 | -96.2309
-10 | -0.8396 | 0.0089 | -0.0391 | -94.3371
-9.5 | -0.7953 | 0.00857 | -0.0355 | -92.8005
-9 | -0.7498 | 0.00832 | -0.0321 | -90.1202
-8.5 | -0.7055 | 0.00805 | -0.0285 | -87.6398
-8 | -0.6596 | 0.00782 | -0.0252 | -84.3478
-7.5 | -0.6162 | 0.00768 | -0.0213 | -80.2344
-7 | -0.5703 | 0.00751 | -0.018 | -75.9387
-6.5 | -0.5194 | 0.00735 | -0.0158 | -70.6667
-6 | -0.4671 | 0.00719 | -0.0139 | -64.9652
-5.5 | -0.4149 | 0.00705 | -0.0119 | -58.8511
-5 | -0.3614 | 0.00689 | -0.0103 | -52.4528
-4.5 | -0.3082 | 0.00678 | -0.0086 | -45.4572
-4 | -0.2536 | 0.00664 | -0.0073 | -38.1928
-3.5 | -0.1995 | 0.00656 | -0.0059 | -30.4116
-3 | -0.144 | 0.00644 | -0.0047 | -22.3602
-2.5 | -0.0894 | 0.00638 | -0.0035 | -14.0125
-2 | -0.0334 | 0.00628 | -0.0025 | -5.3185
-1.5 | 0.0209 | 0.00622 | -0.0012 | 3.3601
-1 | 0.0768 | 0.00613 | -0.0003 | 12.5285
-0.5 | 0.132 | 0.00611 | 0.0008 | 21.6039
0 | 0.1873 | 0.00601 | 0.0018 | 31.1647
0.5 | 0.2414 | 0.00597 | 0.0031 | 40.4355
1 | 0.2955 | 0.00587 | 0.0043 | 50.3407
1.5 | 0.3475 | 0.00577 | 0.0059 | 60.2253
2.5 | 0.4472 | 0.00545 | 0.0099 | 82.055
3 | 0.4974 | 0.00535 | 0.0119 | 92.972
3.5 | 0.5482 | 0.0053 | 0.0137 | 103.434
4 | 0.5997 | 0.00536 | 0.0154 | 111.8843
4.5 | 0.6531 | 0.00539 | 0.0168 | 121.1688
5 | 0.7027 | 0.00548 | 0.0189 | 128.2299
5.5 | 0.7516 | 0.00554 | 0.0211 | 135.6679
6 | 0.8029 | 0.00569 | 0.0229 | 141.1072
6.5 | 0.8522 | 0.00593 | 0.025 | 143.7099
7 | 0.9025 | 0.00615 | 0.0269 | 146.748
7.5 | 0.9488 | 0.00636 | 0.0296 | 149.1824
8 | 0.9877 | 0.00663 | 0.0337 | 148.9744
8.5 | 1.0201 | 0.0069 | 0.0392 | 147.8406
9 | 1.0538 | 0.00718 | 0.0443 | 146.7688
9.5 | 1.0808 | 0.00754 | 0.0505 | 143.3422

## 119. Re 12M Mach 0.50 (1)
BIGFOIL.COM POLAR EXPORT
Horten 19.00% thick 3.00% camber
Horten 19.00% thick 3.00% camber |  |  |  | Cl Max: | 1.509 | at alpha= | 12 | deg
JavaFoil+Calcfoil stall+Eppler ext transition |  |  |  | L/D Max: | 95.217 | at alpha= | 6 | deg
Re: | 12000000 |  |  | Cd Min: | 0.00769 | at alpha= | 1.5 | deg
Mach: | 0.5 |  |  | Cl=0 at alpha= | -1.2397 | deg
|  |  |  | @ Cl=0.1, Cd= | 0.0084245
|  |  |  | @ Cl=0.4, Cd= | 0.0076933
|  |  |  | @ Cl=0.6, Cd= | 0.00796
alpha (deg) | Cl | Cd | Cm | Cl/Cd
-20 | -1.066 | 0.20026 | 0.014 | -5.323
-19.5 | -1.039 | 0.18487 | 0.014 | -5.62
-19 | -1.014 | 0.16499 | 0.014 | -6.144
-18.5 | -0.982 | 0.17066 | 0.013 | -5.754
-18 | -0.957 | 0.15004 | 0.013 | -6.379
-17.5 | -0.926 | 0.15717 | 0.013 | -5.891
-17 | -0.901 | 0.13377 | 0.013 | -6.735
-16.5 | -0.87 | 0.13779 | 0.012 | -6.311
-16 | -0.845 | 0.1203 | 0.013 | -7.027
-15.5 | -0.815 | 0.11497 | 0.012 | -7.093
-15 | -0.797 | 0.09704 | 0.013 | -8.208
-14.5 | -0.759 | 0.1016 | 0.012 | -7.47
-14 | -0.761 | 0.06896 | 0.014 | -11.038
-13.5 | -0.713 | 0.08237 | 0.013 | -8.655
-13 | -0.685 | 0.07983 | 0.012 | -8.576
-12.5 | -0.679 | 0.05778 | 0.014 | -11.742
-12 | -0.641 | 0.06134 | 0.013 | -10.449
-11.5 | -0.61 | 0.06061 | 0.013 | -10.058
-11 | -0.588 | 0.0524 | 0.013 | -11.224
-10.5 | -0.833 | 0.02962 | 0.015 | -28.121
-10 | -0.967 | 0.01742 | 0.016 | -55.51
-9.5 | -0.986 | 0.0151 | 0.016 | -65.304
-9 | -0.971 | 0.01376 | 0.015 | -70.546
-8.5 | -0.939 | 0.01278 | 0.015 | -73.477
-8 | -0.897 | 0.01207 | 0.015 | -74.307
-7.5 | -0.847 | 0.01149 | 0.014 | -73.673
-7 | -0.791 | 0.01101 | 0.014 | -71.804
-6.5 | -0.731 | 0.01061 | 0.013 | -68.899
-6 | -0.668 | 0.00989 | 0.013 | -67.537
-5.5 | -0.602 | 0.00855 | 0.013 | -70.449
-5 | -0.535 | 0.00881 | 0.012 | -60.711
-4.5 | -0.466 | 0.00863 | 0.012 | -54.062
-4 | -0.397 | 0.00895 | 0.011 | -44.318
-3.5 | -0.326 | 0.00878 | 0.011 | -37.102
-3 | -0.254 | 0.00862 | 0.01 | -29.528
-2.5 | -0.183 | 0.00857 | 0.01 | -21.31
-2 | -0.11 | 0.00847 | 0.009 | -13.009
-1.5 | -0.038 | 0.00839 | 0.009 | -4.476
-1 | 0.035 | 0.00838 | 0.008 | 4.21
-0.5 | 0.108 | 0.00843 | 0.008 | 12.818
0 | 0.181 | 0.00835 | 0.007 | 21.644
0.5 | 0.253 | 0.00801 | 0.007 | 31.585
1 | 0.325 | 0.00801 | 0.006 | 40.592
1.5 | 0.397 | 0.00769 | 0.006 | 51.618
2 | 0.469 | 0.00777 | 0.005 | 60.338
2.5 | 0.54 | 0.00784 | 0.005 | 68.855
3 | 0.61 | 0.00798 | 0.004 | 76.517
3.5 | 0.68 | 0.0082 | 0.004 | 82.992
4 | 0.75 | 0.00873 | 0.003 | 85.878
4.5 | 0.818 | 0.00905 | 0.003 | 90.293
5 | 0.884 | 0.00947 | 0.002 | 93.349
5.5 | 0.949 | 0.01 | 0.002 | 94.972
6 | 1.012 | 0.01063 | 0.001 | 95.217
6.5 | 1.073 | 0.01138 | 0.001 | 94.288
7 | 1.132 | 0.01233 | 0 | 91.777
7.5 | 1.188 | 0.01348 | 0 | 88.105
8 | 1.241 | 0.01491 | -0.001 | 83.245
8.5 | 1.292 | 0.01673 | -0.002 | 77.246
9 | 1.34 | 0.01866 | -0.002 | 71.794
9.5 | 1.384 | 0.02088 | -0.003 | 66.275
10 | 1.424 | 0.02348 | -0.003 | 60.648
10.5 | 1.458 | 0.02645 | -0.004 | 55.139
11 | 1.486 | 0.03008 | -0.004 | 49.398
11.5 | 1.504 | 0.03405 | -0.005 | 44.183
12 | 1.509 | 0.03891 | -0.005 | 38.784
12.5 | 1.495 | 0.04443 | -0.005 | 33.647
13 | 1.446 | 0.05137 | -0.006 | 28.152
13.5 | 1.312 | 0.06156 | -0.006 | 21.309
14 | 0.951 | 0.07098 | -0.007 | 13.404
14.5 | 0.981 | 0.0728 | -0.007 | 13.477
15 | 1.007 | 0.07929 | -0.008 | 12.694
15.5 | 1.008 | 0.10962 | -0.008 | 9.197
16 | 1.016 | 0.13909 | -0.007 | 7.303
16.5 | 1.039 | 0.15323 | -0.008 | 6.782
17 | 1.062 | 0.17381 | -0.008 | 6.112

## 120. Re 12M Mach 0.50 (2)
BIGFOIL.COM POLAR EXPORT
Horten 19.00% thick 3.00% camber
Horten 19.00% thick 3.00% camber |  |  |  | Cl Max: | 1.4886 | at alpha= | 13 | deg
XFOIL ncrit=9 |  |  |  | L/D Max: | 136.17 | at alpha= | 6.5 | deg
Re: | 12000000 |  |  | Cd Min: | 0.13095 | at alpha= | -18.5 | deg
Mach: | 0.5 |  |  | Cl=0 at alpha= | -1.9055 | deg
|  |  |  | @ Cl=0.1, Cd= | 0.0064702
|  |  |  | @ Cl=0.4, Cd= | 0.0061723
|  |  |  | @ Cl=0.6, Cd= | 0.0057115
alpha (deg) | Cl | Cd | Cm | Cl/Cd
-18.5 | -0.8536 | 0.13095 | -0.0513 | -6.5185
-18 | -0.9 | 0.12009 | -0.0563 | -7.4944
-17.5 | -0.9411 | 0.10571 | -0.0697 | -8.9027
-17 | -0.9825 | 0.09325 | -0.0797 | -10.5362
-15 | -1.1012 | 0.04439 | -0.123 | -24.8074
-14.5 | -1.123 | 0.03298 | -0.1341 | -34.0509
-14 | -1.1465 | 0.02541 | -0.1352 | -45.12
-13.5 | -1.1608 | 0.02036 | -0.1302 | -57.0138
-13 | -1.1564 | 0.01709 | -0.1224 | -67.6653
-12.5 | -1.1298 | 0.01507 | -0.1142 | -74.9701
-12 | -1.0889 | 0.01375 | -0.1066 | -79.1927
-11.5 | -1.0411 | 0.01278 | -0.0995 | -81.4632
-11 | -0.9903 | 0.01199 | -0.0928 | -82.5938
-10.5 | -0.9409 | 0.01127 | -0.0861 | -83.4871
-10 | -0.8896 | 0.01069 | -0.0798 | -83.218
-9.5 | -0.8365 | 0.01014 | -0.0738 | -82.4951
-9 | -0.7841 | 0.00969 | -0.0679 | -80.9185
-8.5 | -0.7308 | 0.00924 | -0.0624 | -79.0909
-8 | -0.6767 | 0.0089 | -0.0571 | -76.0337
-7.5 | -0.6236 | 0.00853 | -0.0518 | -73.1067
-7 | -0.5693 | 0.00822 | -0.0469 | -69.2579
-6.5 | -0.515 | 0.00793 | -0.0421 | -64.9433
-6 | -0.46 | 0.00768 | -0.0377 | -59.8958
-5.5 | -0.4061 | 0.00744 | -0.0331 | -54.5833
-5 | -0.3522 | 0.00723 | -0.0287 | -48.7137
-4.5 | -0.2992 | 0.00709 | -0.0242 | -42.2003
-4 | -0.2498 | 0.007 | -0.0191 | -35.6857
-3.5 | -0.1916 | 0.00688 | -0.0159 | -27.8488
-3 | -0.1324 | 0.00677 | -0.0131 | -19.5569
-2.5 | -0.0722 | 0.00669 | -0.0104 | -10.7922
-2 | -0.0114 | 0.0066 | -0.0081 | -1.7273
-1.5 | 0.0489 | 0.00652 | -0.0057 | 7.5
-1 | 0.1104 | 0.00646 | -0.0035 | 17.0898
-0.5 | 0.1716 | 0.00642 | -0.0014 | 26.729
0 | 0.233 | 0.00635 | 0.0007 | 36.6929
0.5 | 0.2931 | 0.00631 | 0.0029 | 46.4501
1 | 0.3534 | 0.00623 | 0.0052 | 56.7255
1.5 | 0.4099 | 0.00616 | 0.0081 | 66.5422
2 | 0.4652 | 0.00598 | 0.0113 | 77.7926
2.5 | 0.5153 | 0.00584 | 0.0155 | 88.2363
3 | 0.5693 | 0.0057 | 0.0191 | 99.8772
3.5 | 0.6229 | 0.00572 | 0.0229 | 108.8986
4 | 0.681 | 0.00579 | 0.0258 | 117.6166
4.5 | 0.7349 | 0.0059 | 0.0297 | 124.5593
5 | 0.7847 | 0.00601 | 0.0344 | 130.5657
5.5 | 0.8282 | 0.00612 | 0.0405 | 135.3268
6 | 0.8678 | 0.00643 | 0.0471 | 134.9611
6.5 | 0.9137 | 0.00671 | 0.0527 | 136.1699
7 | 0.9575 | 0.00709 | 0.0584 | 135.0494
7.5 | 1.0003 | 0.00756 | 0.0641 | 132.3148
8 | 1.0536 | 0.00806 | 0.0679 | 130.7196
8.5 | 1.1924 | 0.00913 | 0.0552 | 130.6024
9 | 1.2615 | 0.01008 | 0.0554 | 125.1488
9.5 | 1.3172 | 0.01129 | 0.0575 | 116.6696
10 | 1.3642 | 0.01305 | 0.0597 | 104.5364
11 | 1.4311 | 0.01879 | 0.0641 | 76.1629
11.5 | 1.4631 | 0.02281 | 0.0636 | 64.1429
12 | 1.4801 | 0.0277 | 0.0634 | 53.4332
12.5 | 1.4865 | 0.03318 | 0.0632 | 44.8011
13 | 1.4886 | 0.03903 | 0.0628 | 38.1399
13.5 | 1.4753 | 0.0461 | 0.0619 | 32.0022
14 | 1.4557 | 0.05317 | 0.0617 | 27.3782
14.5 | 1.4333 | 0.0601 | 0.0623 | 23.8486
15 | 1.4148 | 0.06703 | 0.0623 | 21.107
15.5 | 1.3833 | 0.07524 | 0.0613 | 18.3852
16 | 1.3645 | 0.08266 | 0.0603 | 16.5074
16.5 | 1.3428 | 0.09056 | 0.0588 | 14.8277
17 | 1.3203 | 0.09872 | 0.0567 | 13.3742
17.5 | 1.3061 | 0.10661 | 0.0543 | 12.2512
18 | 1.2875 | 0.11523 | 0.0509 | 11.1733

## 121. Re 14M Mach 0.00 (1)
BIGFOIL.COM POLAR EXPORT
Horten 19.00% thick 3.00% camber
Horten 19.00% thick 3.00% camber |  |  |  | Cl Max: | 1.908 | at alpha= | 20 | deg
JavaFoil+Calcfoil stall+Eppler ext transition |  |  |  | L/D Max: | 116.998 | at alpha= | 8 | deg
Re: | 14000000 |  |  | Cd Min: | 0.00743 | at alpha= | 5.5 | deg
Mach: | 0 |  |  | Cl=0 at alpha= | -1.2422 | deg
|  |  |  | @ Cl=0.1, Cd= | 0.0084519
|  |  |  | @ Cl=0.4, Cd= | 0.0084271
|  |  |  | @ Cl=0.6, Cd= | 0.0075997
alpha (deg) | Cl | Cd | Cm | Cl/Cd
-20 | -1.406 | 0.07056 | 0.016 | -19.927
-19.5 | -1.424 | 0.05866 | 0.016 | -24.276
-19 | -1.444 | 0.04682 | 0.017 | -30.843
-18.5 | -1.457 | 0.03852 | 0.017 | -37.842
-18 | -1.466 | 0.03227 | 0.017 | -45.425
-17.5 | -1.469 | 0.02771 | 0.017 | -53.005
-17 | -1.467 | 0.02414 | 0.017 | -60.781
-16.5 | -1.459 | 0.02157 | 0.017 | -67.645
-16 | -1.448 | 0.01941 | 0.017 | -74.595
-15.5 | -1.432 | 0.01777 | 0.017 | -80.587
-15 | -1.412 | 0.01646 | 0.017 | -85.789
-14.5 | -1.388 | 0.01544 | 0.016 | -89.919
-14 | -1.361 | 0.01458 | 0.016 | -93.349
-13.5 | -1.33 | 0.01381 | 0.016 | -96.346
-13 | -1.297 | 0.01315 | 0.016 | -98.628
-12.5 | -1.26 | 0.01257 | 0.016 | -100.194
-12 | -1.22 | 0.01207 | 0.015 | -101.04
-11.5 | -1.177 | 0.01162 | 0.015 | -101.33
-11 | -1.132 | 0.01119 | 0.015 | -101.134
-10.5 | -1.085 | 0.01084 | 0.014 | -100.068
-10 | -1.036 | 0.01045 | 0.014 | -99.129
-9.5 | -0.985 | 0.00914 | 0.014 | -107.845
-9 | -0.933 | 0.00888 | 0.013 | -105.051
-8.5 | -0.878 | 0.00911 | 0.013 | -96.483
-8 | -0.823 | 0.00884 | 0.013 | -93.12
-7.5 | -0.767 | 0.00914 | 0.012 | -83.892
-7 | -0.709 | 0.00892 | 0.012 | -79.413
-6.5 | -0.65 | 0.00928 | 0.012 | -70.05
-6 | -0.591 | 0.00909 | 0.011 | -64.948
-5.5 | -0.53 | 0.00887 | 0.011 | -59.779
-5 | -0.469 | 0.00876 | 0.011 | -53.618
-4.5 | -0.408 | 0.00913 | 0.01 | -44.701
-4 | -0.346 | 0.00896 | 0.01 | -38.663
-3.5 | -0.284 | 0.0089 | 0.009 | -31.903
-3 | -0.222 | 0.00879 | 0.009 | -25.2
-2.5 | -0.159 | 0.00917 | 0.009 | -17.31
-2 | -0.096 | 0.00911 | 0.008 | -10.506
-1.5 | -0.033 | 0.0091 | 0.008 | -3.581
-1 | 0.031 | 0.00851 | 0.007 | 3.603
-0.5 | 0.094 | 0.00845 | 0.007 | 11.103
0 | 0.157 | 0.00847 | 0.006 | 18.531
0.5 | 0.22 | 0.00897 | 0.006 | 24.539
1 | 0.283 | 0.0089 | 0.006 | 31.814
1.5 | 0.346 | 0.00883 | 0.005 | 39.146
2 | 0.409 | 0.00836 | 0.005 | 48.875
2.5 | 0.471 | 0.00809 | 0.004 | 58.204
3 | 0.533 | 0.00795 | 0.004 | 67.067
3.5 | 0.595 | 0.00759 | 0.003 | 78.467
4 | 0.657 | 0.00771 | 0.003 | 85.272
4.5 | 0.719 | 0.00775 | 0.002 | 92.778
5 | 0.78 | 0.00758 | 0.002 | 102.961
5.5 | 0.841 | 0.00743 | 0.001 | 113.201
6 | 0.901 | 0.00835 | 0.001 | 107.826
6.5 | 0.96 | 0.00861 | 0.001 | 111.515
7 | 1.019 | 0.00892 | 0 | 114.243
7.5 | 1.077 | 0.00929 | 0 | 115.964
8 | 1.133 | 0.00969 | -0.001 | 116.998
8.5 | 1.189 | 0.0104 | -0.001 | 114.262
9 | 1.242 | 0.01094 | -0.002 | 113.586
9.5 | 1.294 | 0.01156 | -0.002 | 111.906
10 | 1.344 | 0.01257 | -0.003 | 106.89
10.5 | 1.392 | 0.01351 | -0.003 | 102.99
11 | 1.438 | 0.01449 | -0.004 | 99.244
11.5 | 1.482 | 0.01563 | -0.004 | 94.816
12 | 1.524 | 0.01695 | -0.005 | 89.891
12.5 | 1.565 | 0.01839 | -0.005 | 85.071
13 | 1.603 | 0.01998 | -0.006 | 80.24
13.5 | 1.64 | 0.02176 | -0.006 | 75.39
14 | 1.675 | 0.02365 | -0.006 | 70.817
14.5 | 1.708 | 0.02567 | -0.007 | 66.532
15 | 1.739 | 0.02789 | -0.007 | 62.344
15.5 | 1.767 | 0.03027 | -0.008 | 58.369
16 | 1.793 | 0.03276 | -0.008 | 54.749
16.5 | 1.818 | 0.03544 | -0.009 | 51.285
17 | 1.838 | 0.03829 | -0.009 | 48.012
17.5 | 1.856 | 0.04126 | -0.009 | 44.999
18 | 1.872 | 0.04444 | -0.01 | 42.127
18.5 | 1.886 | 0.04779 | -0.01 | 39.457
19 | 1.897 | 0.05132 | -0.011 | 36.956
19.5 | 1.904 | 0.05497 | -0.011 | 34.636
20 | 1.908 | 0.05895 | -0.011 | 32.37

## 122. Re 14M Mach 0.00 (2)
BIGFOIL.COM POLAR EXPORT
Horten 19.00% thick 3.00% camber
Horten 19.00% thick 3.00% camber |  |  |  | Cl Max: | 1.6716 | at alpha= | 18 | deg
XFOIL ncrit=9 |  |  |  | L/D Max: | 153.988 | at alpha= | 8.5 | deg
Re: | 14000000 |  |  | Cd Min: | 0.05786 | at alpha= | 20 | deg
Mach: | 0 |  |  | Cl=0 at alpha= | -1.6378 | deg
|  |  |  | @ Cl=0.1, Cd= | 0.0059408
|  |  |  | @ Cl=0.4, Cd= | 0.0055022
|  |  |  | @ Cl=0.6, Cd= | 0.0052588
alpha (deg) | Cl | Cd | Cm | Cl/Cd
-16.5 | -1.3223 | 0.0131 | -0.0713 | -100.9389
-15.5 | -1.2581 | 0.01212 | -0.064 | -103.8036
-15 | -1.2237 | 0.01167 | -0.0604 | -104.8586
-14.5 | -1.1898 | 0.01119 | -0.0567 | -106.3271
-14 | -1.1541 | 0.01076 | -0.0531 | -107.2584
-13.5 | -1.117 | 0.01039 | -0.0496 | -107.5072
-13 | -1.0787 | 0.01004 | -0.0463 | -107.4402
-12.5 | -1.0413 | 0.00969 | -0.0427 | -107.4613
-12 | -1.0004 | 0.00939 | -0.0397 | -106.5389
-11.5 | -0.9597 | 0.00911 | -0.0365 | -105.3458
-11 | -0.9199 | 0.0088 | -0.0332 | -104.5341
-10.5 | -0.8769 | 0.00856 | -0.0303 | -102.4416
-10 | -0.8363 | 0.00829 | -0.027 | -100.8806
-9.5 | -0.7933 | 0.00806 | -0.0241 | -98.4243
-9 | -0.7521 | 0.00787 | -0.0207 | -95.5654
-8.5 | -0.7109 | 0.00774 | -0.0173 | -91.8475
-8 | -0.6628 | 0.00753 | -0.0154 | -88.0212
-7.5 | -0.6138 | 0.00739 | -0.0136 | -83.0582
-7 | -0.564 | 0.0072 | -0.0119 | -78.3333
-6.5 | -0.5138 | 0.00707 | -0.0104 | -72.6733
-6 | -0.4622 | 0.00691 | -0.0091 | -66.8886
-5.5 | -0.4107 | 0.0068 | -0.0078 | -60.3971
-5 | -0.3584 | 0.00665 | -0.0066 | -53.8947
-4.5 | -0.3062 | 0.00655 | -0.0055 | -46.7481
-4 | -0.2531 | 0.00643 | -0.0045 | -39.3624
-3.5 | -0.2001 | 0.00635 | -0.0035 | -31.5118
-3 | -0.1464 | 0.00625 | -0.0027 | -23.424
-2.5 | -0.0929 | 0.00618 | -0.0018 | -15.0324
-2 | -0.0389 | 0.00611 | -0.001 | -6.3666
-1.5 | 0.0148 | 0.00604 | -0.0002 | 2.4503
-1 | 0.0685 | 0.00597 | 0.0006 | 11.474
-0.5 | 0.1224 | 0.00592 | 0.0013 | 20.6757
0 | 0.1764 | 0.00589 | 0.0021 | 29.9491
0.5 | 0.2296 | 0.00582 | 0.0029 | 39.4502
1 | 0.282 | 0.00576 | 0.0039 | 48.9583
1.5 | 0.3343 | 0.00566 | 0.0049 | 59.0636
2.5 | 0.4342 | 0.00542 | 0.0077 | 80.1107
3 | 0.4827 | 0.00536 | 0.0094 | 90.056
3.5 | 0.5316 | 0.00523 | 0.011 | 101.6444
4 | 0.5808 | 0.00524 | 0.0126 | 110.8397
4.5 | 0.632 | 0.00529 | 0.0137 | 119.4707
5 | 0.6824 | 0.00534 | 0.0149 | 127.7903
5.5 | 0.7289 | 0.00541 | 0.0169 | 134.732
6 | 0.7776 | 0.00548 | 0.0185 | 141.8978
6.5 | 0.8274 | 0.00566 | 0.0198 | 146.1837
7 | 0.8745 | 0.00588 | 0.0215 | 148.7245
7.5 | 0.9228 | 0.00612 | 0.023 | 150.7843
8 | 0.9694 | 0.0063 | 0.0248 | 153.873
8.5 | 1.0117 | 0.00657 | 0.0274 | 153.9878
9 | 1.047 | 0.00686 | 0.0314 | 152.6239
9.5 | 1.0751 | 0.00712 | 0.0369 | 150.9972
10 | 1.1029 | 0.00736 | 0.0423 | 149.8505
10.5 | 1.1502 | 0.00782 | 0.0432 | 147.0844
11 | 1.2491 | 0.00858 | 0.0327 | 145.5828
11.5 | 1.3185 | 0.00914 | 0.0287 | 144.256
12 | 1.3736 | 0.00983 | 0.0273 | 139.7355
12.5 | 1.4242 | 0.01055 | 0.0267 | 134.9953
13 | 1.4594 | 0.01145 | 0.0288 | 127.4585
13.5 | 1.4964 | 0.01242 | 0.0302 | 120.4831
14 | 1.537 | 0.01368 | 0.0301 | 112.3538
14.5 | 1.5757 | 0.01513 | 0.0298 | 104.1441
15 | 1.6119 | 0.0168 | 0.0295 | 95.9464
15.5 | 1.6428 | 0.019 | 0.029 | 86.4632
16 | 1.6542 | 0.02179 | 0.031 | 75.9156
16.5 | 1.6673 | 0.02438 | 0.033 | 68.388
17 | 1.6697 | 0.02788 | 0.035 | 59.8888
17.5 | 1.6642 | 0.03218 | 0.0369 | 51.7154
18 | 1.6716 | 0.03581 | 0.0377 | 46.6797
18.5 | 1.6605 | 0.04136 | 0.0382 | 40.1475
19 | 1.6626 | 0.0459 | 0.0382 | 36.2222
19.5 | 1.6559 | 0.05141 | 0.0379 | 32.2097
20 | 1.6425 | 0.05786 | 0.0371 | 28.3875

## 123. Re 14M Mach 0.10 (1)
BIGFOIL.COM POLAR EXPORT
Horten 19.00% thick 3.00% camber
Horten 19.00% thick 3.00% camber |  |  |  | Cl Max: | 1.891 | at alpha= | 20 | deg
JavaFoil+Calcfoil stall+Eppler ext transition |  |  |  | L/D Max: | 116.151 | at alpha= | 8 | deg
Re: | 14000000 |  |  | Cd Min: | 0.00734 | at alpha= | 4 | deg
Mach: | 0.1 |  |  | Cl=0 at alpha= | -1.2422 | deg
|  |  |  | @ Cl=0.1, Cd= | 0.0084953
|  |  |  | @ Cl=0.4, Cd= | 0.0083975
|  |  |  | @ Cl=0.6, Cd= | 0.0076206
alpha (deg) | Cl | Cd | Cm | Cl/Cd
-20 | -1.362 | 0.08048 | 0.016 | -16.923
-19.5 | -1.382 | 0.06767 | 0.016 | -20.416
-19 | -1.404 | 0.05465 | 0.016 | -25.682
-18.5 | -1.422 | 0.04424 | 0.017 | -32.151
-18 | -1.436 | 0.03629 | 0.017 | -39.573
-17.5 | -1.446 | 0.03012 | 0.017 | -47.998
-17 | -1.448 | 0.02595 | 0.017 | -55.795
-16.5 | -1.444 | 0.02275 | 0.017 | -63.487
-16 | -1.435 | 0.02035 | 0.017 | -70.517
-15.5 | -1.422 | 0.01847 | 0.017 | -77.021
-15 | -1.405 | 0.01696 | 0.017 | -82.808
-14.5 | -1.383 | 0.01586 | 0.016 | -87.198
-14 | -1.357 | 0.01489 | 0.016 | -91.13
-13.5 | -1.328 | 0.01409 | 0.016 | -94.262
-13 | -1.296 | 0.01338 | 0.016 | -96.826
-12.5 | -1.259 | 0.01321 | 0.016 | -95.242
-12 | -1.221 | 0.01222 | 0.015 | -99.93
-11.5 | -1.179 | 0.01173 | 0.015 | -100.54
-11 | -1.134 | 0.01134 | 0.015 | -100.061
-10.5 | -1.088 | 0.01093 | 0.014 | -99.526
-10 | -1.039 | 0.01056 | 0.014 | -98.381
-9.5 | -0.989 | 0.01023 | 0.014 | -96.616
-9 | -0.936 | 0.00892 | 0.014 | -104.897
-8.5 | -0.882 | 0.00918 | 0.013 | -96.115
-8 | -0.826 | 0.0089 | 0.013 | -92.812
-7.5 | -0.77 | 0.00916 | 0.012 | -84.055
-7 | -0.712 | 0.009 | 0.012 | -79.074
-6.5 | -0.653 | 0.00931 | 0.012 | -70.132
-6 | -0.593 | 0.00912 | 0.011 | -65.057
-5.5 | -0.533 | 0.00893 | 0.011 | -59.659
-5 | -0.472 | 0.00881 | 0.011 | -53.544
-4.5 | -0.41 | 0.0092 | 0.01 | -44.545
-4 | -0.348 | 0.00903 | 0.01 | -38.538
-3.5 | -0.285 | 0.00891 | 0.009 | -32.03
-3 | -0.223 | 0.00883 | 0.009 | -25.203
-2.5 | -0.16 | 0.00917 | 0.009 | -17.393
-2 | -0.096 | 0.0091 | 0.008 | -10.577
-1.5 | -0.033 | 0.00909 | 0.008 | -3.605
-1 | 0.031 | 0.00853 | 0.007 | 3.612
-0.5 | 0.094 | 0.0085 | 0.007 | 11.094
0 | 0.158 | 0.00845 | 0.007 | 18.668
0.5 | 0.221 | 0.00895 | 0.006 | 24.701
1 | 0.284 | 0.00895 | 0.006 | 31.759
1.5 | 0.348 | 0.00848 | 0.005 | 40.973
2 | 0.411 | 0.00838 | 0.005 | 49.001
2.5 | 0.473 | 0.00811 | 0.004 | 58.36
3 | 0.536 | 0.00755 | 0.004 | 71.005
3.5 | 0.598 | 0.00763 | 0.003 | 78.446
4 | 0.66 | 0.00734 | 0.003 | 90
4.5 | 0.722 | 0.00782 | 0.002 | 92.354
5 | 0.784 | 0.0076 | 0.002 | 103.054
5.5 | 0.845 | 0.00748 | 0.001 | 112.915
6 | 0.905 | 0.0084 | 0.001 | 107.694
6.5 | 0.965 | 0.00869 | 0.001 | 111.022
7 | 1.024 | 0.00899 | 0 | 113.813
7.5 | 1.081 | 0.00936 | 0 | 115.498
8 | 1.138 | 0.0098 | -0.001 | 116.151
8.5 | 1.193 | 0.01028 | -0.001 | 116.026
9 | 1.247 | 0.01107 | -0.002 | 112.648
9.5 | 1.298 | 0.01172 | -0.002 | 110.775
10 | 1.348 | 0.01277 | -0.003 | 105.555
10.5 | 1.396 | 0.01377 | -0.003 | 101.373
11 | 1.441 | 0.01479 | -0.004 | 97.486
11.5 | 1.485 | 0.01598 | -0.004 | 92.949
12 | 1.527 | 0.01735 | -0.005 | 88.046
12.5 | 1.568 | 0.01886 | -0.005 | 83.109
13 | 1.606 | 0.02051 | -0.006 | 78.322
13.5 | 1.642 | 0.02234 | -0.006 | 73.522
14 | 1.677 | 0.02428 | -0.006 | 69.057
14.5 | 1.709 | 0.0264 | -0.007 | 64.738
15 | 1.739 | 0.02867 | -0.007 | 60.661
15.5 | 1.766 | 0.03114 | -0.008 | 56.727
16 | 1.792 | 0.0337 | -0.008 | 53.164
16.5 | 1.814 | 0.03652 | -0.009 | 49.688
17 | 1.834 | 0.03943 | -0.009 | 46.51
17.5 | 1.851 | 0.04251 | -0.009 | 43.533
18 | 1.864 | 0.04586 | -0.01 | 40.653
18.5 | 1.876 | 0.0493 | -0.01 | 38.056
19 | 1.885 | 0.05295 | -0.011 | 35.599
19.5 | 1.89 | 0.05684 | -0.011 | 33.249
20 | 1.891 | 0.06096 | -0.011 | 31.027

## 124. Re 14M Mach 0.10 (2)
BIGFOIL.COM POLAR EXPORT
Horten 19.00% thick 3.00% camber
Horten 19.00% thick 3.00% camber |  |  |  | Cl Max: | 1.1049 | at alpha= | 10 | deg
XFOIL ncrit=9 |  |  |  | L/D Max: | 153.902 | at alpha= | 8 | deg
Re: | 14000000 |  |  | Cd Min: | 0.01345 | at alpha= | -16.5 | deg
Mach: | 0.1 |  |  | Cl=0 at alpha= | -1.6451 | deg
|  |  |  | @ Cl=0.1, Cd= | 0.0059564
|  |  |  | @ Cl=0.4, Cd= | 0.0055225
|  |  |  | @ Cl=0.6, Cd= | 0.0052682
alpha (deg) | Cl | Cd | Cm | Cl/Cd
-16.5 | -1.3283 | 0.01345 | -0.0741 | -98.7584
-16 | -1.2949 | 0.01288 | -0.0707 | -100.5357
-15.5 | -1.2626 | 0.01233 | -0.0668 | -102.4006
-15 | -1.2286 | 0.01185 | -0.063 | -103.6793
-14.5 | -1.1924 | 0.01139 | -0.0595 | -104.6883
-14 | -1.1581 | 0.01091 | -0.0556 | -106.1503
-13.5 | -1.12 | 0.01052 | -0.0521 | -106.4639
-13 | -1.082 | 0.01017 | -0.0486 | -106.3913
-12.5 | -1.0435 | 0.0098 | -0.045 | -106.4796
-12 | -1.0038 | 0.00948 | -0.0416 | -105.8861
-11.5 | -0.9617 | 0.00919 | -0.0386 | -104.6464
-11 | -0.9225 | 0.00887 | -0.0349 | -104.0023
-10.5 | -0.879 | 0.00861 | -0.0321 | -102.0906
-10 | -0.8374 | 0.00835 | -0.0288 | -100.2874
-9.5 | -0.7948 | 0.00811 | -0.0256 | -98.0025
-9 | -0.7516 | 0.00789 | -0.0225 | -95.2598
-8.5 | -0.7122 | 0.00776 | -0.0186 | -91.7784
-8 | -0.6648 | 0.00756 | -0.0164 | -87.9365
-7.5 | -0.6158 | 0.00742 | -0.0144 | -82.9919
-7 | -0.5659 | 0.00722 | -0.0127 | -78.3795
-6.5 | -0.5153 | 0.00709 | -0.0111 | -72.6798
-6 | -0.4636 | 0.00694 | -0.0097 | -66.8012
-5.5 | -0.412 | 0.00681 | -0.0083 | -60.4993
-5 | -0.3595 | 0.00667 | -0.0071 | -53.8981
-4.5 | -0.307 | 0.00656 | -0.0059 | -46.7988
-4 | -0.2537 | 0.00644 | -0.0048 | -39.3944
-3.5 | -0.2004 | 0.00635 | -0.0038 | -31.5591
-3 | -0.1465 | 0.00626 | -0.0029 | -23.4026
-2.5 | -0.0927 | 0.00618 | -0.002 | -15
-2 | -0.0384 | 0.00612 | -0.0012 | -6.2745
-1.5 | 0.0157 | 0.00605 | -0.0004 | 2.595
-1 | 0.0696 | 0.00599 | 0.0005 | 11.6194
-0.5 | 0.1238 | 0.00593 | 0.0013 | 20.8769
0 | 0.178 | 0.0059 | 0.002 | 30.1695
0.5 | 0.2315 | 0.00582 | 0.0029 | 39.7766
1 | 0.2841 | 0.00578 | 0.0039 | 49.1522
1.5 | 0.3368 | 0.00568 | 0.0049 | 59.2958
2.5 | 0.4371 | 0.00543 | 0.0079 | 80.4972
3 | 0.4858 | 0.00537 | 0.0096 | 90.4655
3.5 | 0.5349 | 0.00524 | 0.0113 | 102.0802
4 | 0.5844 | 0.00525 | 0.0129 | 111.3143
4.5 | 0.6358 | 0.00531 | 0.014 | 119.7363
5 | 0.6865 | 0.00536 | 0.0153 | 128.0784
5.5 | 0.733 | 0.00542 | 0.0174 | 135.2399
6 | 0.782 | 0.0055 | 0.0191 | 142.1818
6.5 | 0.8321 | 0.00568 | 0.0204 | 146.4965
7 | 0.8793 | 0.00591 | 0.0222 | 148.7817
7.5 | 0.9273 | 0.00615 | 0.0239 | 150.7805
8 | 0.9742 | 0.00633 | 0.0258 | 153.9021
8.5 | 1.0161 | 0.00661 | 0.0286 | 153.7216
9 | 1.0467 | 0.00688 | 0.0337 | 152.1366
9.5 | 1.0763 | 0.00717 | 0.0389 | 150.1116
10 | 1.1049 | 0.00743 | 0.0443 | 148.7079

## 125. Re 14M Mach 0.25 (1)
BIGFOIL.COM POLAR EXPORT
Horten 19.00% thick 3.00% camber
Horten 19.00% thick 3.00% camber |  |  |  | Cl Max: | 1.798 | at alpha= | 18 | deg
JavaFoil+Calcfoil stall+Eppler ext transition |  |  |  | L/D Max: | 111.892 | at alpha= | 7.5 | deg
Re: | 14000000 |  |  | Cd Min: | 0.00722 | at alpha= | 4 | deg
Mach: | 0.25 |  |  | Cl=0 at alpha= | -1.2424 | deg
|  |  |  | @ Cl=0.1, Cd= | 0.0086814
|  |  |  | @ Cl=0.4, Cd= | 0.0086427
|  |  |  | @ Cl=0.6, Cd= | 0.0075434
alpha (deg) | Cl | Cd | Cm | Cl/Cd
-20 | -1.077 | 0.12614 | 0.014 | -8.541
-19.5 | -1.11 | 0.11605 | 0.014 | -9.561
-19 | -1.14 | 0.1053 | 0.014 | -10.826
-18.5 | -1.169 | 0.09416 | 0.015 | -12.413
-18 | -1.198 | 0.08151 | 0.015 | -14.701
-17.5 | -1.228 | 0.06841 | 0.015 | -17.948
-17 | -1.263 | 0.05287 | 0.016 | -23.896
-16.5 | -1.295 | 0.03989 | 0.016 | -32.474
-16 | -1.319 | 0.03092 | 0.017 | -42.667
-15.5 | -1.332 | 0.02538 | 0.017 | -52.486
-15 | -1.336 | 0.02153 | 0.017 | -62.085
-14.5 | -1.333 | 0.01898 | 0.017 | -70.223
-14 | -1.321 | 0.01727 | 0.017 | -76.513
-13.5 | -1.304 | 0.01595 | 0.016 | -81.767
-13 | -1.281 | 0.01488 | 0.016 | -86.092
-12.5 | -1.254 | 0.01398 | 0.016 | -89.722
-12 | -1.221 | 0.01322 | 0.016 | -92.347
-11.5 | -1.184 | 0.0126 | 0.015 | -93.975
-11 | -1.144 | 0.01204 | 0.015 | -94.995
-10.5 | -1.1 | 0.01156 | 0.015 | -95.213
-10 | -1.054 | 0.01113 | 0.015 | -94.659
-9.5 | -1.005 | 0.0107 | 0.014 | -93.908
-9 | -0.953 | 0.01037 | 0.014 | -91.945
-8.5 | -0.9 | 0.00902 | 0.014 | -99.762
-8 | -0.844 | 0.00928 | 0.013 | -90.989
-7.5 | -0.787 | 0.00899 | 0.013 | -87.583
-7 | -0.728 | 0.00927 | 0.012 | -78.611
-6.5 | -0.669 | 0.00904 | 0.012 | -74.007
-6 | -0.608 | 0.00886 | 0.012 | -68.613
-5.5 | -0.546 | 0.00918 | 0.011 | -59.535
-5 | -0.484 | 0.00902 | 0.011 | -53.67
-4.5 | -0.421 | 0.00886 | 0.011 | -47.511
-4 | -0.357 | 0.00927 | 0.01 | -38.523
-3.5 | -0.293 | 0.00915 | 0.01 | -32.024
-3 | -0.229 | 0.00902 | 0.009 | -25.344
-2.5 | -0.164 | 0.00896 | 0.009 | -18.28
-2 | -0.099 | 0.00838 | 0.008 | -11.789
-1.5 | -0.034 | 0.00878 | 0.008 | -3.833
-1 | 0.032 | 0.00882 | 0.008 | 3.588
-0.5 | 0.097 | 0.00868 | 0.007 | 11.16
0 | 0.162 | 0.00871 | 0.007 | 18.611
0.5 | 0.227 | 0.00875 | 0.006 | 25.953
1 | 0.292 | 0.00826 | 0.006 | 35.376
1.5 | 0.357 | 0.00873 | 0.005 | 40.878
2 | 0.421 | 0.0086 | 0.005 | 49.017
2.5 | 0.486 | 0.00793 | 0.004 | 61.303
3 | 0.55 | 0.00777 | 0.004 | 70.833
3.5 | 0.614 | 0.00748 | 0.003 | 82.105
4 | 0.678 | 0.00722 | 0.003 | 93.899
4.5 | 0.741 | 0.0074 | 0.002 | 100.157
5 | 0.804 | 0.00754 | 0.002 | 106.541
5.5 | 0.866 | 0.00847 | 0.002 | 102.203
6 | 0.927 | 0.00875 | 0.001 | 106.008
6.5 | 0.988 | 0.00909 | 0.001 | 108.689
7 | 1.047 | 0.00944 | 0 | 110.902
7.5 | 1.105 | 0.00988 | 0 | 111.892
8 | 1.162 | 0.01039 | -0.001 | 111.794
8.5 | 1.217 | 0.01099 | -0.001 | 110.731
9 | 1.269 | 0.01198 | -0.002 | 106
9.5 | 1.32 | 0.0128 | -0.002 | 103.156
10 | 1.369 | 0.01381 | -0.003 | 99.133
10.5 | 1.416 | 0.01533 | -0.003 | 92.329
11 | 1.46 | 0.01664 | -0.004 | 87.729
11.5 | 1.503 | 0.01812 | -0.004 | 82.94
12 | 1.543 | 0.01979 | -0.005 | 77.995
12.5 | 1.581 | 0.02165 | -0.005 | 73.027
13 | 1.617 | 0.02367 | -0.006 | 68.319
13.5 | 1.651 | 0.02584 | -0.006 | 63.866
14 | 1.681 | 0.02825 | -0.007 | 59.49
14.5 | 1.709 | 0.03078 | -0.007 | 55.5
15 | 1.733 | 0.03353 | -0.007 | 51.672
15.5 | 1.753 | 0.03646 | -0.008 | 48.092
16 | 1.771 | 0.03968 | -0.008 | 44.62
16.5 | 1.784 | 0.04306 | -0.009 | 41.437
17 | 1.793 | 0.04667 | -0.009 | 38.422
17.5 | 1.797 | 0.05059 | -0.01 | 35.53
18 | 1.798 | 0.05477 | -0.01 | 32.827
18.5 | 1.794 | 0.05913 | -0.01 | 30.343
19 | 1.786 | 0.06382 | -0.011 | 27.985
19.5 | 1.772 | 0.06895 | -0.011 | 25.699
20 | 1.752 | 0.07426 | -0.012 | 23.601

## 126. Re 14M Mach 0.25 (2)
BIGFOIL.COM POLAR EXPORT
Horten 19.00% thick 3.00% camber
Horten 19.00% thick 3.00% camber |  |  |  | Cl Max: | 1.6313 | at alpha= | 15.5 | deg
XFOIL ncrit=9 |  |  |  | L/D Max: | 152.324 | at alpha= | 8 | deg
Re: | 14000000 |  |  | Cd Min: | 0.08218 | at alpha= | 20 | deg
Mach: | 0.25 |  |  | Cl=0 at alpha= | -1.6836 | deg
|  |  |  | @ Cl=0.1, Cd= | 0.0060254
|  |  |  | @ Cl=0.4, Cd= | 0.0056324
|  |  |  | @ Cl=0.6, Cd= | 0.0053664
alpha (deg) | Cl | Cd | Cm | Cl/Cd
-20 | -1.7507 | 0.02985 | -0.0765 | -58.6499
-19.5 | -1.7358 | 0.02676 | -0.0738 | -64.8655
-19 | -1.7178 | 0.02407 | -0.0707 | -71.3668
-18.5 | -1.6948 | 0.02189 | -0.0672 | -77.4235
-18 | -1.6664 | 0.02012 | -0.0637 | -82.8231
-17.5 | -1.6001 | 0.01851 | -0.066 | -86.4452
-17 | -1.5233 | 0.01701 | -0.07 | -89.5532
-16 | -1.3207 | 0.01462 | -0.0869 | -90.3352
-15.5 | -1.2836 | 0.01387 | -0.0831 | -92.5451
-15 | -1.2493 | 0.01313 | -0.0787 | -95.1485
-14.5 | -1.215 | 0.01244 | -0.0741 | -97.6688
-14 | -1.1764 | 0.0119 | -0.07 | -98.8571
-13.5 | -1.1382 | 0.01136 | -0.0657 | -100.1937
-13 | -1.1012 | 0.01082 | -0.0612 | -101.7745
-12.5 | -1.0591 | 0.01043 | -0.0573 | -101.5436
-12 | -1.0195 | 0.01002 | -0.053 | -101.7465
-11.5 | -0.9766 | 0.00963 | -0.0492 | -101.4123
-11 | -0.934 | 0.00931 | -0.0453 | -100.3222
-10.5 | -0.8909 | 0.00897 | -0.0416 | -99.32
-10 | -0.8466 | 0.00868 | -0.0379 | -97.5346
-9.5 | -0.8019 | 0.0084 | -0.0344 | -95.4643
-9 | -0.7566 | 0.00812 | -0.0309 | -93.1773
-8.5 | -0.7118 | 0.00788 | -0.0274 | -90.3299
-8 | -0.6659 | 0.00768 | -0.024 | -86.7057
-7.5 | -0.6245 | 0.00753 | -0.0198 | -82.9349
-7 | -0.5749 | 0.00737 | -0.0172 | -78.0054
-6.5 | -0.5232 | 0.00721 | -0.0151 | -72.5659
-6 | -0.4714 | 0.00705 | -0.013 | -66.8652
-5.5 | -0.4183 | 0.00689 | -0.0113 | -60.7112
-5 | -0.3649 | 0.00677 | -0.0096 | -53.8996
-4.5 | -0.3107 | 0.00663 | -0.0082 | -46.8627
-4 | -0.2563 | 0.00653 | -0.0068 | -39.2496
-3.5 | -0.2011 | 0.00642 | -0.0055 | -31.324
-3 | -0.1465 | 0.00633 | -0.0042 | -23.1438
-2.5 | -0.0909 | 0.00623 | -0.0032 | -14.5907
-2 | -0.0355 | 0.00618 | -0.0021 | -5.7443
-1.5 | 0.0206 | 0.0061 | -0.0011 | 3.377
-1 | 0.0758 | 0.00606 | -0.0001 | 12.5083
-0.5 | 0.1317 | 0.00598 | 0.0009 | 22.0234
0 | 0.187 | 0.00597 | 0.0019 | 31.3233
0.5 | 0.2424 | 0.00588 | 0.0029 | 41.2245
1 | 0.2962 | 0.00584 | 0.0041 | 50.7192
1.5 | 0.3507 | 0.00574 | 0.0053 | 61.0976
2 | 0.4011 | 0.00563 | 0.0072 | 71.2433
2.5 | 0.4532 | 0.0055 | 0.0088 | 82.4
3 | 0.503 | 0.00542 | 0.0108 | 92.8044
3.5 | 0.5529 | 0.00533 | 0.0128 | 103.7336
4.5 | 0.6563 | 0.00541 | 0.0161 | 121.3124
5 | 0.7086 | 0.00546 | 0.0177 | 129.7802
5.5 | 0.7557 | 0.00551 | 0.0203 | 137.1506
6 | 0.8055 | 0.00563 | 0.0224 | 143.0728
6.5 | 0.8573 | 0.00582 | 0.024 | 147.3024
7 | 0.9048 | 0.00605 | 0.0264 | 149.5537
7.5 | 0.9514 | 0.00633 | 0.029 | 150.3002
8 | 0.9962 | 0.00654 | 0.0321 | 152.3242
8.5 | 1.0262 | 0.00678 | 0.038 | 151.3569
9 | 1.0556 | 0.00712 | 0.044 | 148.2584
9.5 | 1.083 | 0.0075 | 0.0501 | 144.4
10 | 1.129 | 0.00789 | 0.0522 | 143.0925
10.5 | 1.2554 | 0.00874 | 0.0375 | 143.6384
11 | 1.3179 | 0.00942 | 0.0358 | 139.9045
11.5 | 1.3733 | 0.01016 | 0.0354 | 135.1673
12 | 1.4245 | 0.01111 | 0.0354 | 128.2178
12.5 | 1.4606 | 0.01232 | 0.0376 | 118.5552
13 | 1.4941 | 0.01387 | 0.0395 | 107.7217
13.5 | 1.5348 | 0.01569 | 0.0393 | 97.8203
14 | 1.5699 | 0.01799 | 0.039 | 87.2651
14.5 | 1.5982 | 0.0209 | 0.0387 | 76.4689
15 | 1.6228 | 0.02426 | 0.0381 | 66.892
15.5 | 1.6313 | 0.02764 | 0.0402 | 59.0195
16 | 1.6226 | 0.03243 | 0.0423 | 50.0339
16.5 | 1.618 | 0.03713 | 0.0439 | 43.5766
17 | 1.6084 | 0.04243 | 0.0452 | 37.9071
17.5 | 1.5966 | 0.04808 | 0.046 | 33.2072
18 | 1.5877 | 0.054 | 0.0459 | 29.4019
18.5 | 1.5751 | 0.06041 | 0.0454 | 26.0735
19 | 1.5627 | 0.06705 | 0.0444 | 23.3065
19.5 | 1.5514 | 0.07372 | 0.0431 | 21.0445
20 | 1.5258 | 0.08218 | 0.041 | 18.5666

## 127. Re 14M Mach 0.50 (1)
BIGFOIL.COM POLAR EXPORT
Horten 19.00% thick 3.00% camber
Horten 19.00% thick 3.00% camber |  |  |  | Cl Max: | 1.511 | at alpha= | 12 | deg
JavaFoil+Calcfoil stall+Eppler ext transition |  |  |  | L/D Max: | 96.169 | at alpha= | 6 | deg
Re: | 14000000 |  |  | Cd Min: | 0.00795 | at alpha= | 1 | deg
Mach: | 0.5 |  |  | Cl=0 at alpha= | -1.2397 | deg
|  |  |  | @ Cl=0.1, Cd= | 0.0086533
|  |  |  | @ Cl=0.4, Cd= | 0.0080321
|  |  |  | @ Cl=0.6, Cd= | 0.0080562
alpha (deg) | Cl | Cd | Cm | Cl/Cd
-20 | -1.066 | 0.20855 | 0.014 | -5.111
-19.5 | -1.039 | 0.19237 | 0.014 | -5.401
-19 | -1.014 | 0.17009 | 0.014 | -5.959
-18.5 | -0.982 | 0.17922 | 0.013 | -5.479
-18 | -0.957 | 0.15634 | 0.013 | -6.12
-17.5 | -0.926 | 0.16524 | 0.013 | -5.602
-17 | -0.9 | 0.14159 | 0.013 | -6.357
-16.5 | -0.869 | 0.14778 | 0.012 | -5.882
-16 | -0.844 | 0.12879 | 0.012 | -6.551
-15.5 | -0.814 | 0.12575 | 0.012 | -6.469
-15 | -0.789 | 0.1096 | 0.012 | -7.203
-14.5 | -0.757 | 0.1128 | 0.011 | -6.709
-14 | -0.746 | 0.08283 | 0.013 | -9.005
-13.5 | -0.717 | 0.07901 | 0.013 | -9.07
-13 | -0.687 | 0.07749 | 0.013 | -8.861
-12.5 | -0.688 | 0.05131 | 0.015 | -13.414
-12 | -0.645 | 0.05799 | 0.014 | -11.126
-11.5 | -0.614 | 0.05727 | 0.013 | -10.715
-11 | -0.594 | 0.0483 | 0.014 | -12.299
-10.5 | -0.843 | 0.0268 | 0.015 | -31.437
-10 | -0.968 | 0.01697 | 0.016 | -57.053
-9.5 | -0.987 | 0.01472 | 0.016 | -67.078
-9 | -0.972 | 0.01347 | 0.015 | -72.152
-8.5 | -0.94 | 0.01254 | 0.015 | -74.919
-8 | -0.897 | 0.01184 | 0.015 | -75.766
-7.5 | -0.847 | 0.01125 | 0.014 | -75.315
-7 | -0.791 | 0.01084 | 0.014 | -72.928
-6.5 | -0.731 | 0.0104 | 0.013 | -70.313
-6 | -0.668 | 0.00867 | 0.013 | -77.049
-5.5 | -0.602 | 0.00839 | 0.013 | -71.79
-5 | -0.535 | 0.00864 | 0.012 | -61.922
-4.5 | -0.466 | 0.00847 | 0.012 | -55.092
-4 | -0.397 | 0.00876 | 0.011 | -45.294
-3.5 | -0.326 | 0.0086 | 0.011 | -37.915
-3 | -0.254 | 0.00847 | 0.01 | -30.03
-2.5 | -0.183 | 0.00881 | 0.01 | -20.727
-2 | -0.11 | 0.00832 | 0.009 | -13.25
-1.5 | -0.038 | 0.00828 | 0.009 | -4.536
-1 | 0.035 | 0.00868 | 0.008 | 4.068
-0.5 | 0.108 | 0.00865 | 0.008 | 12.491
0 | 0.181 | 0.00828 | 0.007 | 21.817
0.5 | 0.253 | 0.00832 | 0.007 | 30.428
1 | 0.325 | 0.00795 | 0.006 | 40.937
1.5 | 0.397 | 0.00803 | 0.006 | 49.438
2 | 0.469 | 0.00808 | 0.005 | 58.036
2.5 | 0.54 | 0.00809 | 0.005 | 66.705
3 | 0.611 | 0.00805 | 0.004 | 75.888
3.5 | 0.681 | 0.00819 | 0.004 | 83.079
4 | 0.75 | 0.00874 | 0.003 | 85.818
4.5 | 0.818 | 0.00905 | 0.003 | 90.337
5 | 0.885 | 0.00947 | 0.002 | 93.44
5.5 | 0.95 | 0.00993 | 0.002 | 95.673
6 | 1.013 | 0.01054 | 0.001 | 96.169
6.5 | 1.074 | 0.01131 | 0.001 | 94.958
7 | 1.133 | 0.01223 | 0 | 92.633
7.5 | 1.189 | 0.01337 | 0 | 88.903
8 | 1.243 | 0.01493 | -0.001 | 83.212
8.5 | 1.294 | 0.01653 | -0.002 | 78.245
9 | 1.341 | 0.0184 | -0.002 | 72.916
9.5 | 1.386 | 0.02059 | -0.003 | 67.284
10 | 1.425 | 0.02313 | -0.003 | 61.617
10.5 | 1.46 | 0.02627 | -0.004 | 55.583
11 | 1.487 | 0.02961 | -0.004 | 50.224
11.5 | 1.506 | 0.03348 | -0.005 | 44.982
12 | 1.511 | 0.03828 | -0.005 | 39.466
12.5 | 1.496 | 0.04368 | -0.005 | 34.259
13 | 1.448 | 0.05044 | -0.006 | 28.703
13.5 | 1.313 | 0.06035 | -0.006 | 21.763
14 | 0.953 | 0.06925 | -0.007 | 13.761
14.5 | 0.983 | 0.07061 | -0.007 | 13.921
15 | 0.998 | 0.08823 | -0.007 | 11.314
15.5 | 0.993 | 0.12661 | -0.007 | 7.842
16 | 1.009 | 0.15103 | -0.007 | 6.681
16.5 | 1.036 | 0.16283 | -0.007 | 6.361
17 | 1.061 | 0.18134 | -0.008 | 5.853

## 128. Re 14M Mach 0.50 (2)
BIGFOIL.COM POLAR EXPORT
Horten 19.00% thick 3.00% camber
Horten 19.00% thick 3.00% camber |  |  |  | Cl Max: | 1.0575 | at alpha= | 8 | deg
XFOIL ncrit=9 |  |  |  | L/D Max: | 140.016 | at alpha= | 6 | deg
Re: | 14000000 |  |  | Cd Min: | 0.03167 | at alpha= | -14.5 | deg
Mach: | 0.5 |  |  | Cl=0 at alpha= | -1.8898 | deg
|  |  |  | @ Cl=0.1, Cd= | 0.006335
|  |  |  | @ Cl=0.4, Cd= | 0.0061137
|  |  |  | @ Cl=0.6, Cd= | 0.0057332
alpha (deg) | Cl | Cd | Cm | Cl/Cd
-14.5 | -1.1385 | 0.03167 | -0.1356 | -35.9488
-14 | -1.1624 | 0.02436 | -0.136 | -47.7176
-13.5 | -1.1795 | 0.01944 | -0.1302 | -60.6739
-13 | -1.1748 | 0.01633 | -0.1217 | -71.9412
-12.5 | -1.1445 | 0.01449 | -0.1134 | -78.9855
-12 | -1.1017 | 0.01327 | -0.1057 | -83.0219
-11.5 | -1.0532 | 0.01234 | -0.0985 | -85.3485
-11 | -1.0018 | 0.01162 | -0.0918 | -86.2134
-10.5 | -0.9498 | 0.01095 | -0.0853 | -86.7397
-10 | -0.8983 | 0.01038 | -0.0788 | -86.5414
-9.5 | -0.8449 | 0.0099 | -0.0728 | -85.3434
-9 | -0.7916 | 0.00942 | -0.067 | -84.034
-8.5 | -0.7387 | 0.00904 | -0.0613 | -81.7146
-8 | -0.6835 | 0.00866 | -0.0561 | -78.9261
-7.5 | -0.6307 | 0.00834 | -0.0508 | -75.6235
-7 | -0.5748 | 0.00803 | -0.0461 | -71.5816
-6.5 | -0.5216 | 0.00776 | -0.0411 | -67.2165
-6 | -0.466 | 0.00749 | -0.0367 | -62.2163
-5.5 | -0.4129 | 0.00727 | -0.032 | -56.795
-5 | -0.3573 | 0.00707 | -0.0278 | -50.5375
-4.5 | -0.306 | 0.00697 | -0.023 | -43.9024
-4 | -0.2538 | 0.00685 | -0.0184 | -37.0511
-3.5 | -0.1955 | 0.00676 | -0.0152 | -28.9201
-3 | -0.1351 | 0.00663 | -0.0125 | -20.3771
-2.5 | -0.0756 | 0.00656 | -0.0098 | -11.5244
-2 | -0.0134 | 0.00645 | -0.0077 | -2.0775
-1.5 | 0.0474 | 0.00642 | -0.0054 | 7.3832
-1 | 0.1093 | 0.00632 | -0.0033 | 17.2943
-0.5 | 0.1706 | 0.0063 | -0.0012 | 27.0794
0 | 0.2333 | 0.00625 | 0.0006 | 37.328
0.5 | 0.2939 | 0.00622 | 0.0028 | 47.2508
1 | 0.3549 | 0.00616 | 0.0049 | 57.6136
1.5 | 0.4134 | 0.0061 | 0.0075 | 67.7705
2 | 0.4697 | 0.006 | 0.0105 | 78.2833
2.5 | 0.5247 | 0.00586 | 0.0139 | 89.5392
3 | 0.5772 | 0.00578 | 0.0177 | 99.8616
3.5 | 0.6308 | 0.00567 | 0.0214 | 111.2522
4 | 0.6852 | 0.00576 | 0.0251 | 118.9583
4.5 | 0.7423 | 0.00583 | 0.0284 | 127.3242
5 | 0.7928 | 0.00596 | 0.0329 | 133.0201
5.5 | 0.8361 | 0.00605 | 0.039 | 138.1983
6 | 0.8765 | 0.00626 | 0.0457 | 140.016
6.5 | 0.9188 | 0.00662 | 0.0518 | 138.7915
7 | 0.9669 | 0.00692 | 0.0569 | 139.7254
7.5 | 1.0085 | 0.00737 | 0.063 | 136.8385
8 | 1.0575 | 0.00794 | 0.0674 | 133.1864

## 129. Re 16M Mach 0.00 (1)
BIGFOIL.COM POLAR EXPORT
Horten 19.00% thick 3.00% camber
Horten 19.00% thick 3.00% camber |  |  |  | Cl Max: | 1.91 | at alpha= | 20 | deg
JavaFoil+Calcfoil stall+Eppler ext transition |  |  |  | L/D Max: | 117.459 | at alpha= | 8 | deg
Re: | 16000000 |  |  | Cd Min: | 0.00745 | at alpha= | 5.5 | deg
Mach: | 0 |  |  | Cl=0 at alpha= | -1.2422 | deg
|  |  |  | @ Cl=0.1, Cd= | 0.0084367
|  |  |  | @ Cl=0.4, Cd= | 0.0084343
|  |  |  | @ Cl=0.6, Cd= | 0.0076869
alpha (deg) | Cl | Cd | Cm | Cl/Cd
-20 | -1.41 | 0.0684 | 0.016 | -20.612
-19.5 | -1.43 | 0.05594 | 0.017 | -25.557
-19 | -1.448 | 0.04525 | 0.017 | -31.994
-18.5 | -1.463 | 0.03653 | 0.017 | -40.051
-18 | -1.471 | 0.0308 | 0.017 | -47.745
-17.5 | -1.473 | 0.02658 | 0.017 | -55.417
-17 | -1.47 | 0.02339 | 0.017 | -62.848
-16.5 | -1.462 | 0.02096 | 0.017 | -69.734
-16 | -1.45 | 0.01892 | 0.017 | -76.613
-15.5 | -1.433 | 0.01738 | 0.017 | -82.464
-15 | -1.413 | 0.01608 | 0.017 | -87.902
-14.5 | -1.389 | 0.01509 | 0.016 | -92.048
-14 | -1.362 | 0.01427 | 0.016 | -95.449
-13.5 | -1.331 | 0.01352 | 0.016 | -98.445
-13 | -1.297 | 0.01289 | 0.016 | -100.61
-12.5 | -1.26 | 0.01237 | 0.016 | -101.879
-12 | -1.22 | 0.01183 | 0.015 | -103.123
-11.5 | -1.177 | 0.0114 | 0.015 | -103.276
-11 | -1.132 | 0.01102 | 0.015 | -102.722
-10.5 | -1.085 | 0.01066 | 0.014 | -101.819
-10 | -1.036 | 0.0103 | 0.014 | -100.635
-9.5 | -0.986 | 0.00897 | 0.014 | -109.923
-9 | -0.933 | 0.00921 | 0.013 | -101.309
-8.5 | -0.879 | 0.00894 | 0.013 | -98.337
-8 | -0.823 | 0.00919 | 0.013 | -89.613
-7.5 | -0.767 | 0.00897 | 0.012 | -85.487
-7 | -0.709 | 0.00879 | 0.012 | -80.639
-6.5 | -0.65 | 0.0091 | 0.012 | -71.421
-6 | -0.591 | 0.00893 | 0.011 | -66.159
-5.5 | -0.53 | 0.00875 | 0.011 | -60.63
-5 | -0.469 | 0.00913 | 0.011 | -51.432
-4.5 | -0.408 | 0.00897 | 0.01 | -45.492
-4 | -0.346 | 0.00885 | 0.01 | -39.106
-3.5 | -0.284 | 0.00875 | 0.009 | -32.482
-3 | -0.222 | 0.0092 | 0.009 | -24.076
-2.5 | -0.159 | 0.00907 | 0.009 | -17.495
-2 | -0.096 | 0.00894 | 0.008 | -10.707
-1.5 | -0.033 | 0.00894 | 0.008 | -3.646
-1 | 0.031 | 0.00884 | 0.007 | 3.466
-0.5 | 0.094 | 0.00839 | 0.007 | 11.186
0 | 0.157 | 0.00888 | 0.006 | 17.676
0.5 | 0.22 | 0.00884 | 0.006 | 24.904
1 | 0.283 | 0.00886 | 0.006 | 31.947
1.5 | 0.346 | 0.00888 | 0.005 | 38.942
2 | 0.409 | 0.00836 | 0.005 | 48.871
2.5 | 0.471 | 0.00835 | 0.004 | 56.397
3 | 0.533 | 0.00814 | 0.004 | 65.533
3.5 | 0.596 | 0.00766 | 0.003 | 77.708
4 | 0.657 | 0.00807 | 0.003 | 81.506
4.5 | 0.719 | 0.00778 | 0.002 | 92.45
5 | 0.78 | 0.00759 | 0.002 | 102.816
5.5 | 0.841 | 0.00745 | 0.001 | 112.883
6 | 0.901 | 0.00832 | 0.001 | 108.25
6.5 | 0.961 | 0.00859 | 0.001 | 111.774
7 | 1.019 | 0.0089 | 0 | 114.521
7.5 | 1.077 | 0.00925 | 0 | 116.414
8 | 1.134 | 0.00965 | -0.001 | 117.459
8.5 | 1.189 | 0.01035 | -0.001 | 114.834
9 | 1.243 | 0.01088 | -0.002 | 114.277
9.5 | 1.295 | 0.01147 | -0.002 | 112.843
10 | 1.345 | 0.01247 | -0.003 | 107.866
10.5 | 1.393 | 0.01337 | -0.003 | 104.149
11 | 1.439 | 0.01431 | -0.004 | 100.532
11.5 | 1.483 | 0.01543 | -0.004 | 96.158
12 | 1.526 | 0.01668 | -0.005 | 91.501
12.5 | 1.567 | 0.01807 | -0.005 | 86.689
13 | 1.605 | 0.01962 | -0.006 | 81.82
13.5 | 1.643 | 0.02131 | -0.006 | 77.061
14 | 1.677 | 0.02319 | -0.006 | 72.34
14.5 | 1.71 | 0.02513 | -0.007 | 68.055
15 | 1.741 | 0.0273 | -0.007 | 63.775
15.5 | 1.769 | 0.0296 | -0.008 | 59.788
16 | 1.796 | 0.03208 | -0.008 | 55.969
16.5 | 1.82 | 0.0347 | -0.009 | 52.44
17 | 1.841 | 0.03744 | -0.009 | 49.165
17.5 | 1.859 | 0.04042 | -0.009 | 45.985
18 | 1.875 | 0.04353 | -0.01 | 43.067
18.5 | 1.888 | 0.04678 | -0.01 | 40.359
19 | 1.899 | 0.05026 | -0.011 | 37.78
19.5 | 1.906 | 0.05392 | -0.011 | 35.347
20 | 1.91 | 0.05781 | -0.011 | 33.044

## 130. Re 16M Mach 0.00 (2)
BIGFOIL.COM POLAR EXPORT
Horten 19.00% thick 3.00% camber
Horten 19.00% thick 3.00% camber |  |  |  | Cl Max: | 1.682 | at alpha= | 17.5 | deg
XFOIL ncrit=9 |  |  |  | L/D Max: | 154.87 | at alpha= | 8.5 | deg
Re: | 16000000 |  |  | Cd Min: | 0.05553 | at alpha= | 20 | deg
Mach: | 0 |  |  | Cl=0 at alpha= | -1.6289 | deg
|  |  |  | @ Cl=0.1, Cd= | 0.0058728
|  |  |  | @ Cl=0.4, Cd= | 0.0055415
|  |  |  | @ Cl=0.6, Cd= | 0.0052579
alpha (deg) | Cl | Cd | Cm | Cl/Cd
-17 | -1.3931 | 0.01352 | -0.0675 | -103.0399
-16.5 | -1.3294 | 0.01293 | -0.0704 | -102.8152
-15.5 | -1.2677 | 0.01184 | -0.0626 | -107.0693
-15 | -1.2318 | 0.01141 | -0.0592 | -107.9579
-14.5 | -1.197 | 0.01099 | -0.0555 | -108.9172
-14 | -1.1608 | 0.01056 | -0.052 | -109.9242
-13.5 | -1.1248 | 0.01019 | -0.0483 | -110.3827
-13 | -1.085 | 0.00986 | -0.0453 | -110.0406
-12.5 | -1.0471 | 0.00952 | -0.0417 | -109.9895
-12 | -1.007 | 0.0092 | -0.0385 | -109.4565
-11.5 | -0.9665 | 0.00894 | -0.0353 | -108.1096
-11 | -0.9248 | 0.00864 | -0.0323 | -107.037
-10.5 | -0.884 | 0.00839 | -0.029 | -105.3635
-10 | -0.8414 | 0.00815 | -0.0261 | -103.2393
-9.5 | -0.7994 | 0.00791 | -0.0229 | -101.0619
-9 | -0.7592 | 0.00777 | -0.0193 | -97.7091
-8.5 | -0.7152 | 0.00759 | -0.0165 | -94.2292
-8 | -0.6666 | 0.00743 | -0.0146 | -89.7174
-7.5 | -0.6173 | 0.00724 | -0.0129 | -85.2624
-7 | -0.5675 | 0.00709 | -0.0113 | -80.0423
-6.5 | -0.5161 | 0.00695 | -0.01 | -74.259
-6 | -0.4652 | 0.00681 | -0.0085 | -68.3113
-5.5 | -0.4131 | 0.00666 | -0.0073 | -62.027
-5 | -0.3611 | 0.00656 | -0.0061 | -55.0457
-4.5 | -0.3079 | 0.00643 | -0.0052 | -47.8849
-4 | -0.2552 | 0.00635 | -0.0041 | -40.189
-3.5 | -0.2011 | 0.00624 | -0.0033 | -32.2276
-3 | -0.1482 | 0.00617 | -0.0023 | -24.0194
-2.5 | -0.0939 | 0.00607 | -0.0016 | -15.4695
-2 | -0.0406 | 0.00602 | -0.0007 | -6.7442
-1.5 | 0.0141 | 0.00594 | -0.0001 | 2.3737
-1 | 0.0679 | 0.00592 | 0.0007 | 11.4696
-0.5 | 0.1223 | 0.00584 | 0.0014 | 20.9418
0 | 0.1758 | 0.00582 | 0.0022 | 30.2062
0.5 | 0.2299 | 0.00576 | 0.0028 | 39.9132
1 | 0.2829 | 0.00572 | 0.0037 | 49.458
1.5 | 0.3359 | 0.00565 | 0.0046 | 59.4513
2 | 0.3867 | 0.00556 | 0.0058 | 69.5504
2.5 | 0.437 | 0.00549 | 0.0072 | 79.5993
3 | 0.4875 | 0.00539 | 0.0085 | 90.4453
4 | 0.5851 | 0.00524 | 0.0117 | 111.6603
4.5 | 0.635 | 0.0053 | 0.0131 | 119.8113
5 | 0.685 | 0.00535 | 0.0144 | 128.0374
5.5 | 0.734 | 0.00538 | 0.0159 | 136.4312
6 | 0.7793 | 0.00547 | 0.0181 | 142.468
6.5 | 0.828 | 0.00562 | 0.0196 | 147.331
7 | 0.8787 | 0.0058 | 0.0207 | 151.5
7.5 | 0.9253 | 0.00603 | 0.0225 | 153.4494
8 | 0.9702 | 0.00629 | 0.0246 | 154.2448
8.5 | 1.0144 | 0.00655 | 0.0268 | 154.8702
9 | 1.052 | 0.0068 | 0.0304 | 154.7059
9.5 | 1.0802 | 0.00702 | 0.0359 | 153.8746
10 | 1.1061 | 0.00734 | 0.0416 | 150.6948
10.5 | 1.1374 | 0.00772 | 0.046 | 147.3316
11 | 1.2321 | 0.00836 | 0.0366 | 147.3804
11.5 | 1.3158 | 0.00898 | 0.0294 | 146.5256
12 | 1.3717 | 0.00964 | 0.028 | 142.2925
12.5 | 1.4221 | 0.01032 | 0.0275 | 137.8004
13 | 1.4651 | 0.01124 | 0.0279 | 130.347
13.5 | 1.4961 | 0.01212 | 0.0308 | 123.4406
14 | 1.5372 | 0.0133 | 0.0307 | 115.5789
14.5 | 1.5751 | 0.01473 | 0.0307 | 106.9314
15 | 1.6091 | 0.01648 | 0.0306 | 97.6396
15.5 | 1.6397 | 0.01862 | 0.0303 | 88.0612
16 | 1.6633 | 0.02118 | 0.0304 | 78.5316
16.5 | 1.6758 | 0.02383 | 0.0324 | 70.3231
17 | 1.6803 | 0.02716 | 0.0344 | 61.8667
17.5 | 1.682 | 0.03074 | 0.0364 | 54.717
18 | 1.6811 | 0.03499 | 0.0375 | 48.0452
18.5 | 1.6803 | 0.03948 | 0.0381 | 42.5608
19 | 1.6751 | 0.04472 | 0.0381 | 37.4575
19.5 | 1.6683 | 0.05018 | 0.0379 | 33.2463
20 | 1.6647 | 0.05553 | 0.0373 | 29.9784

## 131. Re 16M Mach 0.10 (1)
BIGFOIL.COM POLAR EXPORT
Horten 19.00% thick 3.00% camber
Horten 19.00% thick 3.00% camber |  |  |  | Cl Max: | 1.894 | at alpha= | 20 | deg
JavaFoil+Calcfoil stall+Eppler ext transition |  |  |  | L/D Max: | 116.904 | at alpha= | 8 | deg
Re: | 16000000 |  |  | Cd Min: | 0.00748 | at alpha= | 5.5 | deg
Mach: | 0.1 |  |  | Cl=0 at alpha= | -1.2422 | deg
|  |  |  | @ Cl=0.1, Cd= | 0.0084225
|  |  |  | @ Cl=0.4, Cd= | 0.0085151
|  |  |  | @ Cl=0.6, Cd= | 0.0076738
alpha (deg) | Cl | Cd | Cm | Cl/Cd
-20 | -1.365 | 0.07851 | 0.016 | -17.386
-19.5 | -1.385 | 0.06557 | 0.016 | -21.126
-19 | -1.408 | 0.05273 | 0.017 | -26.694
-18.5 | -1.429 | 0.0417 | 0.017 | -34.258
-18 | -1.442 | 0.0344 | 0.017 | -41.912
-17.5 | -1.449 | 0.02903 | 0.017 | -49.912
-17 | -1.451 | 0.02508 | 0.017 | -57.846
-16.5 | -1.446 | 0.02207 | 0.017 | -65.539
-16 | -1.437 | 0.01979 | 0.017 | -72.622
-15.5 | -1.424 | 0.018 | 0.017 | -79.106
-15 | -1.406 | 0.01659 | 0.017 | -84.737
-14.5 | -1.384 | 0.01547 | 0.016 | -89.491
-14 | -1.358 | 0.01457 | 0.016 | -93.222
-13.5 | -1.329 | 0.0138 | 0.016 | -96.356
-13 | -1.297 | 0.01313 | 0.016 | -98.748
-12.5 | -1.26 | 0.01289 | 0.016 | -97.691
-12 | -1.221 | 0.01197 | 0.015 | -102.002
-11.5 | -1.179 | 0.01154 | 0.015 | -102.163
-11 | -1.135 | 0.01113 | 0.015 | -101.996
-10.5 | -1.088 | 0.01074 | 0.014 | -101.317
-10 | -1.04 | 0.01038 | 0.014 | -100.141
-9.5 | -0.989 | 0.00901 | 0.014 | -109.755
-9 | -0.936 | 0.00925 | 0.014 | -101.174
-8.5 | -0.882 | 0.00902 | 0.013 | -97.751
-8 | -0.827 | 0.00927 | 0.013 | -89.128
-7.5 | -0.77 | 0.00901 | 0.012 | -85.433
-7 | -0.712 | 0.00884 | 0.012 | -80.525
-6.5 | -0.653 | 0.00913 | 0.012 | -71.544
-6 | -0.593 | 0.00895 | 0.011 | -66.281
-5.5 | -0.533 | 0.0088 | 0.011 | -60.529
-5 | -0.472 | 0.00921 | 0.011 | -51.239
-4.5 | -0.41 | 0.00905 | 0.01 | -45.333
-4 | -0.348 | 0.00892 | 0.01 | -38.989
-3.5 | -0.285 | 0.00877 | 0.009 | -32.54
-3 | -0.223 | 0.00872 | 0.009 | -25.542
-2.5 | -0.16 | 0.00914 | 0.009 | -17.446
-2 | -0.096 | 0.00901 | 0.008 | -10.685
-1.5 | -0.033 | 0.00901 | 0.008 | -3.637
-1 | 0.031 | 0.00846 | 0.007 | 3.643
-0.5 | 0.094 | 0.00837 | 0.007 | 11.273
0 | 0.158 | 0.00893 | 0.007 | 17.661
0.5 | 0.221 | 0.00881 | 0.006 | 25.088
1 | 0.284 | 0.00884 | 0.006 | 32.171
1.5 | 0.348 | 0.00887 | 0.005 | 39.202
2 | 0.411 | 0.00844 | 0.005 | 48.658
2.5 | 0.473 | 0.00837 | 0.004 | 56.529
3 | 0.536 | 0.00816 | 0.004 | 65.687
3.5 | 0.598 | 0.00767 | 0.003 | 78.013
4 | 0.661 | 0.00779 | 0.003 | 84.797
4.5 | 0.722 | 0.00782 | 0.002 | 92.428
5 | 0.784 | 0.00763 | 0.002 | 102.752
5.5 | 0.845 | 0.00748 | 0.001 | 112.981
6 | 0.905 | 0.0084 | 0.001 | 107.742
6.5 | 0.965 | 0.00867 | 0.001 | 111.289
7 | 1.024 | 0.00897 | 0 | 114.101
7.5 | 1.082 | 0.00933 | 0 | 115.992
8 | 1.138 | 0.00974 | -0.001 | 116.904
8.5 | 1.194 | 0.01048 | -0.001 | 113.869
9 | 1.247 | 0.01103 | -0.002 | 113.086
9.5 | 1.299 | 0.01166 | -0.002 | 111.433
10 | 1.349 | 0.01267 | -0.003 | 106.472
10.5 | 1.397 | 0.01361 | -0.003 | 102.605
11 | 1.443 | 0.01461 | -0.004 | 98.761
11.5 | 1.487 | 0.01576 | -0.004 | 94.347
12 | 1.529 | 0.01708 | -0.005 | 89.544
12.5 | 1.57 | 0.01854 | -0.005 | 84.665
13 | 1.608 | 0.02014 | -0.006 | 79.836
13.5 | 1.645 | 0.02189 | -0.006 | 75.126
14 | 1.679 | 0.02381 | -0.006 | 70.51
14.5 | 1.711 | 0.02586 | -0.007 | 66.185
15 | 1.741 | 0.0281 | -0.007 | 61.972
15.5 | 1.769 | 0.03044 | -0.008 | 58.099
16 | 1.794 | 0.03302 | -0.008 | 54.335
16.5 | 1.817 | 0.03573 | -0.009 | 50.849
17 | 1.836 | 0.03857 | -0.009 | 47.614
17.5 | 1.853 | 0.04166 | -0.009 | 44.475
18 | 1.867 | 0.04493 | -0.01 | 41.546
18.5 | 1.878 | 0.04828 | -0.01 | 38.908
19 | 1.887 | 0.05188 | -0.011 | 36.371
19.5 | 1.892 | 0.0558 | -0.011 | 33.902
20 | 1.894 | 0.05974 | -0.011 | 31.7

## 132. Re 16M Mach 0.10 (2)
BIGFOIL.COM POLAR EXPORT
Horten 19.00% thick 3.00% camber
Horten 19.00% thick 3.00% camber |  |  |  | Cl Max: | 1.674 | at alpha= | 17.5 | deg
XFOIL ncrit=9 |  |  |  | L/D Max: | 154.628 | at alpha= | 8.5 | deg
Re: | 16000000 |  |  | Cd Min: | 0.05927 | at alpha= | 20 | deg
Mach: | 0.1 |  |  | Cl=0 at alpha= | -1.635 | deg
|  |  |  | @ Cl=0.1, Cd= | 0.0058803
|  |  |  | @ Cl=0.4, Cd= | 0.0055554
|  |  |  | @ Cl=0.6, Cd= | 0.0052634
alpha (deg) | Cl | Cd | Cm | Cl/Cd
-20 | -1.7592 | 0.021 | -0.0542 | -83.7714
-19.5 | -1.7343 | 0.01943 | -0.0513 | -89.2589
-19 | -1.7052 | 0.01816 | -0.0484 | -93.8987
-18.5 | -1.6736 | 0.01706 | -0.0456 | -98.1008
-18 | -1.6134 | 0.01596 | -0.048 | -101.0902
-17.5 | -1.5333 | 0.01475 | -0.0542 | -103.9525
-17 | -1.4956 | 0.01416 | -0.0517 | -105.6215
-16.5 | -1.3342 | 0.01324 | -0.0735 | -100.7704
-16 | -1.3031 | 0.01265 | -0.0696 | -103.0119
-15.5 | -1.2708 | 0.01207 | -0.0657 | -105.2858
-15 | -1.2367 | 0.01158 | -0.0619 | -106.7962
-14.5 | -1.1998 | 0.01117 | -0.0584 | -107.4127
-14 | -1.1643 | 0.01072 | -0.0546 | -108.6101
-13.5 | -1.1279 | 0.01032 | -0.0508 | -109.2926
-13 | -1.0888 | 0.00996 | -0.0475 | -109.3173
-12.5 | -1.0495 | 0.00963 | -0.044 | -108.9823
-12 | -1.01 | 0.00929 | -0.0406 | -108.7191
-11.5 | -0.9688 | 0.00901 | -0.0373 | -107.525
-11 | -0.9272 | 0.00872 | -0.0341 | -106.3303
-10.5 | -0.8856 | 0.00844 | -0.0309 | -104.9289
-10 | -0.8431 | 0.00821 | -0.0277 | -102.6918
-9.5 | -0.8003 | 0.00795 | -0.0246 | -100.6667
-9 | -0.7582 | 0.00778 | -0.0212 | -97.455
-8.5 | -0.7174 | 0.00762 | -0.0176 | -94.147
-8 | -0.6688 | 0.00746 | -0.0156 | -89.6515
-7.5 | -0.6195 | 0.00727 | -0.0137 | -85.2132
-7 | -0.5694 | 0.00712 | -0.012 | -79.9719
-6.5 | -0.5178 | 0.00697 | -0.0106 | -74.2898
-6 | -0.4669 | 0.00683 | -0.0091 | -68.3602
-5.5 | -0.4144 | 0.00668 | -0.0078 | -62.0359
-5 | -0.3622 | 0.00657 | -0.0066 | -55.1294
-4.5 | -0.3087 | 0.00644 | -0.0055 | -47.9348
-4 | -0.2557 | 0.00636 | -0.0044 | -40.2044
-3.5 | -0.2014 | 0.00626 | -0.0036 | -32.1725
-3 | -0.1482 | 0.00618 | -0.0026 | -23.9806
-2.5 | -0.0937 | 0.00608 | -0.0018 | -15.4112
-2 | -0.04 | 0.00603 | -0.0009 | -6.6335
-1.5 | 0.0148 | 0.00595 | -0.0002 | 2.4874
-1 | 0.069 | 0.00592 | 0.0006 | 11.6554
-0.5 | 0.1237 | 0.00585 | 0.0013 | 21.1453
0 | 0.1775 | 0.00583 | 0.0021 | 30.446
0.5 | 0.2318 | 0.00577 | 0.0028 | 40.1733
1 | 0.2852 | 0.00573 | 0.0037 | 49.7731
1.5 | 0.3384 | 0.00567 | 0.0046 | 59.6825
2 | 0.3895 | 0.00557 | 0.0059 | 69.9282
2.5 | 0.44 | 0.0055 | 0.0073 | 80
3 | 0.4907 | 0.0054 | 0.0087 | 90.8704
3.5 | 0.5386 | 0.00532 | 0.0105 | 101.2406
4 | 0.5888 | 0.00525 | 0.012 | 112.1524
4.5 | 0.6389 | 0.00531 | 0.0134 | 120.3202
5 | 0.689 | 0.00537 | 0.0148 | 128.3054
5.5 | 0.7384 | 0.0054 | 0.0163 | 136.7407
6 | 0.7837 | 0.00549 | 0.0187 | 142.7505
6.5 | 0.8326 | 0.00564 | 0.0203 | 147.6241
7 | 0.8835 | 0.00583 | 0.0214 | 151.5437
7.5 | 0.9302 | 0.00606 | 0.0233 | 153.4983
8 | 0.975 | 0.00632 | 0.0256 | 154.2722
8.5 | 1.019 | 0.00659 | 0.0279 | 154.6282
9 | 1.0524 | 0.00681 | 0.0325 | 154.5374
9.5 | 1.0825 | 0.00707 | 0.0377 | 153.1117
10 | 1.1083 | 0.0074 | 0.0436 | 149.7703
10.5 | 1.1448 | 0.00781 | 0.0469 | 146.5813
11 | 1.2532 | 0.00851 | 0.0347 | 147.262
11.5 | 1.3262 | 0.00911 | 0.0301 | 145.5763
12 | 1.3802 | 0.00982 | 0.0291 | 140.5499
12.5 | 1.4304 | 0.01054 | 0.0287 | 135.7116
13 | 1.4694 | 0.01151 | 0.03 | 127.6629
13.5 | 1.503 | 0.01248 | 0.0323 | 120.4327
14 | 1.5435 | 0.01377 | 0.0323 | 112.0915
14.5 | 1.5801 | 0.01539 | 0.0322 | 102.6706
15 | 1.6135 | 0.0173 | 0.0321 | 93.2659
15.5 | 1.6424 | 0.01969 | 0.0318 | 83.4129
16 | 1.6608 | 0.02254 | 0.0324 | 73.6823
16.5 | 1.6718 | 0.02543 | 0.0344 | 65.7413
17 | 1.6733 | 0.02912 | 0.0363 | 57.4622
17.5 | 1.674 | 0.03292 | 0.0381 | 50.8505
18 | 1.6722 | 0.0374 | 0.0391 | 44.7112
18.5 | 1.6677 | 0.04237 | 0.0396 | 39.3604
19 | 1.6603 | 0.04791 | 0.0395 | 34.6546
19.5 | 1.6517 | 0.05372 | 0.039 | 30.7465
20 | 1.647 | 0.05927 | 0.0383 | 27.7881

## 133. Re 16M Mach 0.25 (1)
BIGFOIL.COM POLAR EXPORT
Horten 19.00% thick 3.00% camber
Horten 19.00% thick 3.00% camber |  |  |  | Cl Max: | 1.8 | at alpha= | 17.5 | deg
JavaFoil+Calcfoil stall+Eppler ext transition |  |  |  | L/D Max: | 112.498 | at alpha= | 8 | deg
Re: | 16000000 |  |  | Cd Min: | 0.00739 | at alpha= | 4.5 | deg
Mach: | 0.25 |  |  | Cl=0 at alpha= | -1.2424 | deg
|  |  |  | @ Cl=0.1, Cd= | 0.0086082
|  |  |  | @ Cl=0.4, Cd= | 0.0086568
|  |  |  | @ Cl=0.6, Cd= | 0.0076019
alpha (deg) | Cl | Cd | Cm | Cl/Cd
-20 | -1.079 | 0.12453 | 0.014 | -8.663
-19.5 | -1.111 | 0.1143 | 0.014 | -9.721
-19 | -1.141 | 0.10381 | 0.015 | -10.996
-18.5 | -1.171 | 0.09251 | 0.015 | -12.656
-18 | -1.2 | 0.08013 | 0.015 | -14.978
-17.5 | -1.235 | 0.06435 | 0.016 | -19.194
-17 | -1.271 | 0.04956 | 0.016 | -25.639
-16.5 | -1.302 | 0.03756 | 0.017 | -34.655
-16 | -1.324 | 0.02945 | 0.017 | -44.948
-15.5 | -1.335 | 0.02439 | 0.017 | -54.747
-15 | -1.338 | 0.02106 | 0.017 | -63.548
-14.5 | -1.334 | 0.0186 | 0.017 | -71.701
-14 | -1.323 | 0.01684 | 0.017 | -78.551
-13.5 | -1.305 | 0.0156 | 0.016 | -83.698
-13 | -1.283 | 0.01457 | 0.016 | -88.032
-12.5 | -1.255 | 0.01371 | 0.016 | -91.521
-12 | -1.222 | 0.01298 | 0.016 | -94.163
-11.5 | -1.185 | 0.01235 | 0.015 | -95.904
-11 | -1.144 | 0.01182 | 0.015 | -96.815
-10.5 | -1.101 | 0.01138 | 0.015 | -96.746
-10 | -1.054 | 0.01094 | 0.015 | -96.367
-9.5 | -1.005 | 0.01055 | 0.014 | -95.308
-9 | -0.953 | 0.01019 | 0.014 | -93.601
-8.5 | -0.9 | 0.00885 | 0.014 | -101.634
-8 | -0.844 | 0.0091 | 0.013 | -92.81
-7.5 | -0.787 | 0.00882 | 0.013 | -89.254
-7 | -0.729 | 0.00912 | 0.012 | -79.885
-6.5 | -0.669 | 0.00889 | 0.012 | -75.223
-6 | -0.608 | 0.00923 | 0.012 | -65.904
-5.5 | -0.546 | 0.00904 | 0.011 | -60.436
-5 | -0.484 | 0.00889 | 0.011 | -54.451
-4.5 | -0.421 | 0.00874 | 0.011 | -48.168
-4 | -0.357 | 0.0091 | 0.01 | -39.227
-3.5 | -0.293 | 0.00903 | 0.01 | -32.463
-3 | -0.229 | 0.00887 | 0.009 | -25.774
-2.5 | -0.164 | 0.00885 | 0.009 | -18.513
-2 | -0.099 | 0.00877 | 0.008 | -11.265
-1.5 | -0.034 | 0.0087 | 0.008 | -3.87
-1 | 0.032 | 0.00867 | 0.008 | 3.65
-0.5 | 0.097 | 0.00861 | 0.007 | 11.257
0 | 0.162 | 0.00857 | 0.007 | 18.901
0.5 | 0.227 | 0.00862 | 0.006 | 26.349
1 | 0.292 | 0.00868 | 0.006 | 33.657
1.5 | 0.357 | 0.00867 | 0.005 | 41.166
2 | 0.422 | 0.00865 | 0.005 | 48.727
2.5 | 0.486 | 0.0082 | 0.004 | 59.295
3 | 0.55 | 0.00793 | 0.004 | 69.336
3.5 | 0.614 | 0.00751 | 0.003 | 81.738
4 | 0.678 | 0.00763 | 0.003 | 88.799
4.5 | 0.741 | 0.00739 | 0.003 | 100.245
5 | 0.804 | 0.00757 | 0.002 | 106.167
5.5 | 0.866 | 0.00847 | 0.002 | 102.215
6 | 0.927 | 0.00872 | 0.001 | 106.326
6.5 | 0.988 | 0.00905 | 0.001 | 109.172
7 | 1.047 | 0.00942 | 0 | 111.198
7.5 | 1.106 | 0.00984 | 0 | 112.375
8 | 1.162 | 0.01033 | -0.001 | 112.498
8.5 | 1.217 | 0.01093 | -0.001 | 111.384
9 | 1.27 | 0.01189 | -0.002 | 106.88
9.5 | 1.321 | 0.01269 | -0.002 | 104.103
10 | 1.37 | 0.01366 | -0.003 | 100.285
10.5 | 1.417 | 0.01514 | -0.003 | 93.566
11 | 1.462 | 0.01641 | -0.004 | 89.091
11.5 | 1.505 | 0.01785 | -0.004 | 84.303
12 | 1.545 | 0.01948 | -0.005 | 79.314
12.5 | 1.583 | 0.02127 | -0.005 | 74.445
13 | 1.619 | 0.02325 | -0.006 | 69.649
13.5 | 1.653 | 0.02537 | -0.006 | 65.129
14 | 1.683 | 0.02771 | -0.007 | 60.731
14.5 | 1.711 | 0.03019 | -0.007 | 56.659
15 | 1.735 | 0.03288 | -0.007 | 52.76
15.5 | 1.755 | 0.03578 | -0.008 | 49.061
16 | 1.773 | 0.03889 | -0.008 | 45.579
16.5 | 1.787 | 0.0422 | -0.009 | 42.339
17 | 1.795 | 0.04582 | -0.009 | 39.177
17.5 | 1.8 | 0.04966 | -0.01 | 36.233
18 | 1.8 | 0.05366 | -0.01 | 33.543
18.5 | 1.796 | 0.05797 | -0.01 | 30.983
19 | 1.788 | 0.0627 | -0.011 | 28.518
19.5 | 1.774 | 0.06769 | -0.011 | 26.204
20 | 1.754 | 0.07288 | -0.012 | 24.072

## 134. Re 16M Mach 0.25 (2)
BIGFOIL.COM POLAR EXPORT
Horten 19.00% thick 3.00% camber
Horten 19.00% thick 3.00% camber |  |  |  | Cl Max: | 1.6401 | at alpha= | 15.5 | deg
XFOIL ncrit=9 |  |  |  | L/D Max: | 153.65 | at alpha= | 7.5 | deg
Re: | 16000000 |  |  | Cd Min: | 0.07947 | at alpha= | 20 | deg
Mach: | 0.25 |  |  | Cl=0 at alpha= | -1.6732 | deg
|  |  |  | @ Cl=0.1, Cd= | 0.0059423
|  |  |  | @ Cl=0.4, Cd= | 0.0056311
|  |  |  | @ Cl=0.6, Cd= | 0.0053482
alpha (deg) | Cl | Cd | Cm | Cl/Cd
-16.5 | -1.3672 | 0.0151 | -0.0896 | -90.543
-16 | -1.3289 | 0.01425 | -0.0863 | -93.2561
-15.5 | -1.2934 | 0.01352 | -0.0821 | -95.6657
-15 | -1.2563 | 0.01285 | -0.078 | -97.7665
-14.5 | -1.2221 | 0.01217 | -0.0733 | -100.4191
-14 | -1.1857 | 0.01159 | -0.0688 | -102.3037
-13.5 | -1.145 | 0.01114 | -0.0648 | -102.7828
-13 | -1.1084 | 0.01061 | -0.0601 | -104.4675
-12.5 | -1.0671 | 0.0102 | -0.0561 | -104.6176
-12 | -1.0248 | 0.00983 | -0.0522 | -104.2523
-11.5 | -0.9834 | 0.00945 | -0.0481 | -104.0635
-11 | -0.9403 | 0.00911 | -0.0443 | -103.2162
-10.5 | -0.8964 | 0.00881 | -0.0406 | -101.748
-10 | -0.8532 | 0.0085 | -0.0368 | -100.3765
-9.5 | -0.8066 | 0.00824 | -0.0336 | -97.8883
-9 | -0.7635 | 0.00797 | -0.0297 | -95.7967
-8.5 | -0.7165 | 0.00774 | -0.0265 | -92.5711
-8 | -0.6733 | 0.00756 | -0.0226 | -89.0608
-7.5 | -0.6295 | 0.00741 | -0.0188 | -84.9528
-7 | -0.5787 | 0.00726 | -0.0165 | -79.7107
-6.5 | -0.5269 | 0.00707 | -0.0144 | -74.5262
-6 | -0.4747 | 0.00693 | -0.0124 | -68.4993
-5.5 | -0.4208 | 0.00678 | -0.0108 | -62.0649
-5 | -0.3672 | 0.00667 | -0.0092 | -55.0525
-4.5 | -0.3126 | 0.00653 | -0.0078 | -47.8714
-4 | -0.2582 | 0.00643 | -0.0064 | -40.1555
-3.5 | -0.2028 | 0.00633 | -0.0052 | -32.0379
-3 | -0.1477 | 0.00624 | -0.004 | -23.6699
-2.5 | -0.092 | 0.00615 | -0.0029 | -14.9593
-2 | -0.0364 | 0.00609 | -0.0019 | -5.977
-1.5 | 0.0193 | 0.00601 | -0.0009 | 3.2113
-1 | 0.0752 | 0.00596 | 0.0001 | 12.6174
-0.5 | 0.1313 | 0.00592 | 0.001 | 22.1791
0 | 0.1873 | 0.00588 | 0.0018 | 31.8537
0.5 | 0.2424 | 0.00584 | 0.0029 | 41.5068
1 | 0.2977 | 0.00578 | 0.0039 | 51.5052
1.5 | 0.3517 | 0.00574 | 0.0051 | 61.2718
2 | 0.4049 | 0.00562 | 0.0065 | 72.0463
2.5 | 0.4563 | 0.00557 | 0.0082 | 81.921
3 | 0.5084 | 0.00546 | 0.0097 | 93.1136
3.5 | 0.5574 | 0.00539 | 0.0119 | 103.4137
4 | 0.6083 | 0.00534 | 0.0138 | 113.9139
4.5 | 0.6606 | 0.00538 | 0.0153 | 122.7881
5 | 0.7109 | 0.00548 | 0.0172 | 129.7263
5.5 | 0.7612 | 0.00549 | 0.0192 | 138.6521
6 | 0.808 | 0.00558 | 0.0219 | 144.8029
6.5 | 0.8575 | 0.00578 | 0.024 | 148.3564
7 | 0.9086 | 0.00599 | 0.0257 | 151.6861
7.5 | 0.9557 | 0.00622 | 0.0282 | 153.6495
8 | 0.9987 | 0.0065 | 0.0315 | 153.6462
8.5 | 1.0295 | 0.00675 | 0.0374 | 152.5185
9 | 1.0634 | 0.00704 | 0.0424 | 151.0511
9.5 | 1.0924 | 0.00738 | 0.0483 | 148.0217
10 | 1.1195 | 0.00776 | 0.0544 | 144.2655
10.5 | 1.2542 | 0.00864 | 0.0379 | 145.162
11 | 1.3197 | 0.00935 | 0.0356 | 141.1444
11.5 | 1.3726 | 0.01002 | 0.0358 | 136.986
12.5 | 1.4491 | 0.0121 | 0.0402 | 119.7603
13 | 1.4919 | 0.01363 | 0.0403 | 109.4571
13.5 | 1.5345 | 0.01526 | 0.0402 | 100.557
14 | 1.5712 | 0.01736 | 0.04 | 90.5069
14.5 | 1.5992 | 0.0202 | 0.0399 | 79.1683
15 | 1.6262 | 0.02324 | 0.0395 | 69.9742
15.5 | 1.6401 | 0.02702 | 0.0398 | 60.6995
16 | 1.6336 | 0.03162 | 0.042 | 51.6635
16.5 | 1.6318 | 0.03615 | 0.0435 | 45.1397
17 | 1.6216 | 0.04141 | 0.0449 | 39.1596
17.5 | 1.6123 | 0.04678 | 0.0459 | 34.4656
18 | 1.606 | 0.05226 | 0.0461 | 30.731
18.5 | 1.5879 | 0.05918 | 0.0456 | 26.8317
19 | 1.5736 | 0.06596 | 0.0446 | 23.8569
19.5 | 1.5612 | 0.07271 | 0.0434 | 21.4716
20 | 1.551 | 0.07947 | 0.0418 | 19.5168

## 135. Re 16M Mach 0.50 (1)
BIGFOIL.COM POLAR EXPORT
Horten 19.00% thick 3.00% camber
Horten 19.00% thick 3.00% camber |  |  |  | Cl Max: | 1.512 | at alpha= | 12 | deg
JavaFoil+Calcfoil stall+Eppler ext transition |  |  |  | L/D Max: | 96.641 | at alpha= | 6 | deg
Re: | 16000000 |  |  | Cd Min: | 0.00775 | at alpha= | 2.5 | deg
Mach: | 0.5 |  |  | Cl=0 at alpha= | -1.2397 | deg
|  |  |  | @ Cl=0.1, Cd= | 0.0085633
|  |  |  | @ Cl=0.4, Cd= | 0.0083467
|  |  |  | @ Cl=0.6, Cd= | 0.0081218
alpha (deg) | Cl | Cd | Cm | Cl/Cd
-20 | -1.066 | 0.21373 | 0.014 | -4.989
-19.5 | -1.039 | 0.19648 | 0.014 | -5.289
-19 | -1.014 | 0.17435 | 0.014 | -5.814
-18.5 | -0.982 | 0.1856 | 0.013 | -5.291
-18 | -0.957 | 0.16111 | 0.013 | -5.939
-17.5 | -0.926 | 0.17168 | 0.013 | -5.392
-17 | -0.9 | 0.14559 | 0.013 | -6.182
-16.5 | -0.869 | 0.15434 | 0.012 | -5.631
-16 | -0.843 | 0.1351 | 0.012 | -6.241
-15.5 | -0.813 | 0.13348 | 0.012 | -6.089
-15 | -0.788 | 0.11556 | 0.012 | -6.816
-14.5 | -0.756 | 0.12029 | 0.011 | -6.286
-14 | -0.737 | 0.09403 | 0.012 | -7.833
-13.5 | -0.706 | 0.09252 | 0.012 | -7.628
-13 | -0.689 | 0.07503 | 0.013 | -9.183
-12.5 | -0.7 | 0.04419 | 0.015 | -15.848
-12 | -0.651 | 0.05388 | 0.014 | -12.079
-11.5 | -0.618 | 0.05387 | 0.013 | -11.473
-11 | -0.599 | 0.04533 | 0.014 | -13.207
-10.5 | -0.849 | 0.02498 | 0.015 | -33.983
-10 | -0.97 | 0.01656 | 0.016 | -58.542
-9.5 | -0.988 | 0.0144 | 0.016 | -68.619
-9 | -0.972 | 0.0132 | 0.015 | -73.627
-8.5 | -0.94 | 0.0123 | 0.015 | -76.428
-8 | -0.897 | 0.01161 | 0.015 | -77.285
-7.5 | -0.847 | 0.01106 | 0.014 | -76.623
-7 | -0.791 | 0.01064 | 0.014 | -74.344
-6.5 | -0.731 | 0.01027 | 0.013 | -71.189
-6 | -0.668 | 0.00851 | 0.013 | -78.517
-5.5 | -0.603 | 0.00873 | 0.013 | -69.059
-5 | -0.535 | 0.0085 | 0.012 | -62.95
-4.5 | -0.467 | 0.00882 | 0.012 | -52.892
-4 | -0.397 | 0.00864 | 0.011 | -45.907
-3.5 | -0.326 | 0.0085 | 0.011 | -38.366
-3 | -0.255 | 0.00885 | 0.01 | -28.772
-2.5 | -0.183 | 0.00871 | 0.01 | -20.959
-2 | -0.11 | 0.00821 | 0.009 | -13.431
-1.5 | -0.038 | 0.00817 | 0.009 | -4.596
-1 | 0.035 | 0.00859 | 0.008 | 4.111
-0.5 | 0.108 | 0.00856 | 0.008 | 12.628
0 | 0.181 | 0.00819 | 0.007 | 22.063
0.5 | 0.253 | 0.00819 | 0.007 | 30.92
1 | 0.325 | 0.00789 | 0.006 | 41.234
1.5 | 0.397 | 0.00836 | 0.006 | 47.533
2 | 0.469 | 0.00804 | 0.005 | 58.333
2.5 | 0.54 | 0.00775 | 0.005 | 69.714
3 | 0.611 | 0.00819 | 0.004 | 74.599
3.5 | 0.681 | 0.00824 | 0.004 | 82.646
4 | 0.75 | 0.00873 | 0.003 | 85.924
4.5 | 0.818 | 0.00903 | 0.003 | 90.596
5 | 0.885 | 0.00941 | 0.002 | 94.027
5.5 | 0.95 | 0.00992 | 0.002 | 95.839
6 | 1.014 | 0.01049 | 0.001 | 96.641
6.5 | 1.075 | 0.01123 | 0.001 | 95.679
7 | 1.134 | 0.01214 | 0 | 93.38
7.5 | 1.19 | 0.01324 | 0 | 89.873
8 | 1.244 | 0.01478 | -0.001 | 84.158
8.5 | 1.295 | 0.01639 | -0.002 | 79.011
9 | 1.342 | 0.01824 | -0.002 | 73.591
9.5 | 1.387 | 0.02038 | -0.003 | 68.064
10 | 1.427 | 0.02286 | -0.003 | 62.418
10.5 | 1.461 | 0.02592 | -0.004 | 56.387
11 | 1.489 | 0.02918 | -0.004 | 51.028
11.5 | 1.507 | 0.03312 | -0.005 | 45.513
12 | 1.512 | 0.03764 | -0.005 | 40.179
12.5 | 1.498 | 0.04298 | -0.006 | 34.848
13 | 1.449 | 0.04962 | -0.006 | 29.206
13.5 | 1.315 | 0.05933 | -0.006 | 22.161
14 | 0.954 | 0.06753 | -0.007 | 14.132
14.5 | 0.98 | 0.07396 | -0.007 | 13.248
15 | 0.989 | 0.09767 | -0.007 | 10.126
15.5 | 0.985 | 0.13686 | -0.007 | 7.199
16 | 1.006 | 0.15795 | -0.007 | 6.371
16.5 | 1.034 | 0.16859 | -0.007 | 6.136
17 | 1.061 | 0.18597 | -0.008 | 5.706

## 136. Re 16M Mach 0.50 (2)
BIGFOIL.COM POLAR EXPORT
Horten 19.00% thick 3.00% camber
Horten 19.00% thick 3.00% camber |  |  |  | Cl Max: | 1.5102 | at alpha= | 13 | deg
XFOIL ncrit=9 |  |  |  | L/D Max: | 143.122 | at alpha= | 6.5 | deg
Re: | 16000000 |  |  | Cd Min: | 0.11256 | at alpha= | 18 | deg
Mach: | 0.5 |  |  | Cl=0 at alpha= | -1.8748 | deg
|  |  |  | @ Cl=0.1, Cd= | 0.0062551
|  |  |  | @ Cl=0.4, Cd= | 0.0060586
|  |  |  | @ Cl=0.6, Cd= | 0.005778
alpha (deg) | Cl | Cd | Cm | Cl/Cd
-13.5 | -1.193 | 0.01878 | -0.13 | -63.525
-12.5 | -1.1563 | 0.01404 | -0.1127 | -82.3575
-12 | -1.1117 | 0.01289 | -0.105 | -86.2452
-11.5 | -1.0626 | 0.01202 | -0.0977 | -88.4027
-11 | -1.0114 | 0.01129 | -0.0909 | -89.5837
-10.5 | -0.9576 | 0.01072 | -0.0845 | -89.3284
-10 | -0.9054 | 0.01013 | -0.0781 | -89.3781
-9.5 | -0.8524 | 0.00967 | -0.0719 | -88.1489
-9 | -0.7983 | 0.00921 | -0.0662 | -86.6775
-8.5 | -0.7444 | 0.00885 | -0.0606 | -84.113
-8 | -0.6903 | 0.00848 | -0.0552 | -81.4033
-7.5 | -0.6353 | 0.00817 | -0.0501 | -77.7601
-7 | -0.5808 | 0.00788 | -0.0451 | -73.7056
-6.5 | -0.5266 | 0.00759 | -0.0403 | -69.3808
-6 | -0.4717 | 0.00736 | -0.0357 | -64.0897
-5.5 | -0.4171 | 0.00712 | -0.0312 | -58.5815
-5 | -0.3623 | 0.00697 | -0.0269 | -51.9799
-4.5 | -0.3115 | 0.00686 | -0.022 | -45.4082
-4 | -0.2577 | 0.00675 | -0.0177 | -38.1778
-3.5 | -0.198 | 0.00664 | -0.0148 | -29.8193
-3 | -0.1379 | 0.00654 | -0.012 | -21.0856
-2.5 | -0.077 | 0.00644 | -0.0096 | -11.9565
-2 | -0.0154 | 0.00636 | -0.0073 | -2.4214
-1.5 | 0.0461 | 0.00629 | -0.0051 | 7.3291
-1 | 0.1079 | 0.00625 | -0.0031 | 17.264
-0.5 | 0.1707 | 0.0062 | -0.0012 | 27.5323
0 | 0.2321 | 0.00617 | 0.0008 | 37.6175
0.5 | 0.2949 | 0.00612 | 0.0026 | 48.1863
1 | 0.3552 | 0.00611 | 0.0049 | 58.1342
1.5 | 0.4162 | 0.00604 | 0.007 | 68.9073
2.5 | 0.531 | 0.00587 | 0.0127 | 90.46
3 | 0.5846 | 0.00581 | 0.0163 | 100.6196
3.5 | 0.6376 | 0.0057 | 0.0202 | 111.8596
4 | 0.6919 | 0.00571 | 0.0239 | 121.1734
4.5 | 0.7476 | 0.00584 | 0.0274 | 128.0137
5 | 0.8008 | 0.00588 | 0.0315 | 136.1905
6 | 0.8827 | 0.00618 | 0.0446 | 142.8317
6.5 | 0.926 | 0.00647 | 0.0507 | 143.1221
7 | 0.9693 | 0.00683 | 0.0566 | 141.918
7.5 | 1.0159 | 0.00721 | 0.0619 | 140.9015
8 | 1.0628 | 0.00777 | 0.0668 | 136.7825
8.5 | 1.2072 | 0.00866 | 0.0535 | 139.3995
9 | 1.2785 | 0.00956 | 0.0536 | 133.7343
9.5 | 1.3339 | 0.01075 | 0.0559 | 124.0837
10 | 1.3796 | 0.01239 | 0.0587 | 111.3479
10.5 | 1.4184 | 0.01457 | 0.0614 | 97.3507
11 | 1.4631 | 0.01754 | 0.0616 | 83.4151
11.5 | 1.4731 | 0.02111 | 0.066 | 69.7821
12 | 1.4983 | 0.02536 | 0.066 | 59.0812
12.5 | 1.5094 | 0.03044 | 0.0662 | 49.5861
13 | 1.5102 | 0.0362 | 0.0662 | 41.7182
13.5 | 1.498 | 0.04299 | 0.0656 | 34.8453
14 | 1.4838 | 0.05016 | 0.0645 | 29.5813
14.5 | 1.4802 | 0.05687 | 0.0631 | 26.0278
15 | 1.4479 | 0.06472 | 0.0629 | 22.3718
15.5 | 1.4276 | 0.07194 | 0.0625 | 19.8443
16 | 1.4051 | 0.0796 | 0.0615 | 17.652
16.5 | 1.3744 | 0.08813 | 0.0597 | 15.5951
17 | 1.3525 | 0.09613 | 0.0579 | 14.0695
17.5 | 1.3342 | 0.10404 | 0.0558 | 12.8239
18 | 1.315 | 0.11256 | 0.0527 | 11.6827

## 137. Re 18M Mach 0.00 (1)
BIGFOIL.COM POLAR EXPORT
Horten 19.00% thick 3.00% camber
Horten 19.00% thick 3.00% camber |  |  |  | Cl Max: | 1.912 | at alpha= | 20 | deg
JavaFoil+Calcfoil stall+Eppler ext transition |  |  |  | L/D Max: | 116.807 | at alpha= | 7.5 | deg
Re: | 18000000 |  |  | Cd Min: | 0.0076 | at alpha= | 5 | deg
Mach: | 0 |  |  | Cl=0 at alpha= | -1.2422 | deg
|  |  |  | @ Cl=0.1, Cd= | 0.0083124
|  |  |  | @ Cl=0.4, Cd= | 0.0084371
|  |  |  | @ Cl=0.6, Cd= | 0.0078056
alpha (deg) | Cl | Cd | Cm | Cl/Cd
-20 | -1.415 | 0.06534 | 0.016 | -21.661
-19.5 | -1.434 | 0.05387 | 0.017 | -26.62
-19 | -1.452 | 0.04361 | 0.017 | -33.291
-18.5 | -1.465 | 0.03566 | 0.017 | -41.092
-18 | -1.474 | 0.02966 | 0.017 | -49.706
-17.5 | -1.476 | 0.0257 | 0.017 | -57.421
-17 | -1.473 | 0.02268 | 0.017 | -64.924
-16.5 | -1.464 | 0.02038 | 0.017 | -71.816
-16 | -1.451 | 0.01851 | 0.017 | -78.39
-15.5 | -1.435 | 0.01705 | 0.017 | -84.145
-15 | -1.414 | 0.01583 | 0.017 | -89.355
-14.5 | -1.39 | 0.01481 | 0.016 | -93.908
-14 | -1.363 | 0.01401 | 0.016 | -97.284
-13.5 | -1.332 | 0.01331 | 0.016 | -100.064
-13 | -1.298 | 0.0127 | 0.016 | -102.179
-12.5 | -1.261 | 0.01217 | 0.016 | -103.604
-12 | -1.221 | 0.01164 | 0.015 | -104.83
-11.5 | -1.178 | 0.01121 | 0.015 | -105.073
-11 | -1.133 | 0.01085 | 0.015 | -104.429
-10.5 | -1.086 | 0.01049 | 0.014 | -103.45
-10 | -1.037 | 0.01015 | 0.014 | -102.128
-9.5 | -0.986 | 0.00881 | 0.014 | -111.953
-9 | -0.933 | 0.00906 | 0.013 | -102.945
-8.5 | -0.879 | 0.0088 | 0.013 | -99.908
-8 | -0.823 | 0.00908 | 0.013 | -90.685
-7.5 | -0.767 | 0.00884 | 0.012 | -86.746
-7 | -0.709 | 0.00919 | 0.012 | -77.143
-6.5 | -0.65 | 0.00897 | 0.012 | -72.442
-6 | -0.591 | 0.0088 | 0.011 | -67.096
-5.5 | -0.53 | 0.0092 | 0.011 | -57.661
-5 | -0.47 | 0.00906 | 0.011 | -51.823
-4.5 | -0.408 | 0.00887 | 0.01 | -46.013
-4 | -0.346 | 0.00871 | 0.01 | -39.738
-3.5 | -0.284 | 0.00867 | 0.009 | -32.76
-3 | -0.222 | 0.00904 | 0.009 | -24.497
-2.5 | -0.159 | 0.00899 | 0.009 | -17.666
-2 | -0.096 | 0.00886 | 0.008 | -10.805
-1.5 | -0.033 | 0.00887 | 0.008 | -3.677
-1 | 0.031 | 0.00885 | 0.007 | 3.464
-0.5 | 0.094 | 0.00826 | 0.007 | 11.361
0 | 0.157 | 0.00881 | 0.006 | 17.826
0.5 | 0.22 | 0.00871 | 0.006 | 25.272
1 | 0.283 | 0.00874 | 0.006 | 32.394
1.5 | 0.346 | 0.00878 | 0.005 | 39.412
2 | 0.409 | 0.00838 | 0.005 | 48.768
2.5 | 0.471 | 0.00836 | 0.004 | 56.361
3 | 0.533 | 0.00834 | 0.004 | 63.95
3.5 | 0.596 | 0.00778 | 0.003 | 76.515
4 | 0.657 | 0.00817 | 0.003 | 80.485
4.5 | 0.719 | 0.00781 | 0.002 | 92.066
5 | 0.78 | 0.0076 | 0.002 | 102.704
5.5 | 0.841 | 0.00777 | 0.001 | 108.245
6 | 0.901 | 0.00835 | 0.001 | 107.895
6.5 | 0.961 | 0.0086 | 0.001 | 111.722
7 | 1.02 | 0.00887 | 0 | 114.929
7.5 | 1.077 | 0.00922 | 0 | 116.807
8 | 1.134 | 0.00989 | -0.001 | 114.643
8.5 | 1.19 | 0.01034 | -0.001 | 115.068
9 | 1.243 | 0.01081 | -0.002 | 115.046
9.5 | 1.296 | 0.01141 | -0.002 | 113.535
10 | 1.346 | 0.01239 | -0.003 | 108.635
10.5 | 1.394 | 0.01327 | -0.003 | 105.062
11 | 1.44 | 0.01416 | -0.004 | 101.736
11.5 | 1.485 | 0.01521 | -0.004 | 97.619
12 | 1.527 | 0.01645 | -0.005 | 92.838
12.5 | 1.568 | 0.0178 | -0.005 | 88.112
13 | 1.607 | 0.01929 | -0.006 | 83.299
13.5 | 1.644 | 0.02096 | -0.006 | 78.437
14 | 1.679 | 0.02275 | -0.006 | 73.816
14.5 | 1.712 | 0.02467 | -0.007 | 69.41
15 | 1.743 | 0.02679 | -0.007 | 65.07
15.5 | 1.771 | 0.02903 | -0.008 | 61.017
16 | 1.798 | 0.0315 | -0.008 | 57.073
16.5 | 1.822 | 0.03402 | -0.009 | 53.556
17 | 1.843 | 0.03677 | -0.009 | 50.114
17.5 | 1.861 | 0.03968 | -0.009 | 46.892
18 | 1.877 | 0.0427 | -0.01 | 43.943
18.5 | 1.89 | 0.04587 | -0.01 | 41.203
19 | 1.901 | 0.04943 | -0.011 | 38.454
19.5 | 1.908 | 0.05302 | -0.011 | 35.987
20 | 1.912 | 0.0568 | -0.011 | 33.67

## 138. Re 18M Mach 0.00 (2)
BIGFOIL.COM POLAR EXPORT
Horten 19.00% thick 3.00% camber
Horten 19.00% thick 3.00% camber |  |  |  | Cl Max: | 1.6938 | at alpha= | 17 | deg
XFOIL ncrit=9 |  |  |  | L/D Max: | 156.883 | at alpha= | 8.5 | deg
Re: | 18000000 |  |  | Cd Min: | 0.05481 | at alpha= | 20 | deg
Mach: | 0 |  |  | Cl=0 at alpha= | -1.6208 | deg
|  |  |  | @ Cl=0.1, Cd= | 0.0058119
|  |  |  | @ Cl=0.4, Cd= | 0.005531
|  |  |  | @ Cl=0.6, Cd= | 0.00531
alpha (deg) | Cl | Cd | Cm | Cl/Cd
-20 | -1.7642 | 0.01946 | -0.0491 | -90.6578
-19.5 | -1.738 | 0.01811 | -0.0462 | -95.9691
-19 | -1.7081 | 0.01699 | -0.0435 | -100.5356
-18.5 | -1.6513 | 0.01598 | -0.0455 | -103.3354
-18 | -1.574 | 0.01497 | -0.0513 | -105.1436
-17.5 | -1.5486 | 0.0142 | -0.047 | -109.0563
-17 | -1.3702 | 0.01322 | -0.0728 | -103.646
-16.5 | -1.3376 | 0.01272 | -0.0693 | -105.1572
-15.5 | -1.2748 | 0.01163 | -0.0615 | -109.6131
-15 | -1.239 | 0.01119 | -0.0581 | -110.7239
-14.5 | -1.2036 | 0.01079 | -0.0545 | -111.5477
-14 | -1.1663 | 0.0104 | -0.0512 | -112.1442
-13.5 | -1.1299 | 0.01001 | -0.0475 | -112.8771
-13 | -1.0915 | 0.00967 | -0.0442 | -112.8749
-12.5 | -1.0523 | 0.00939 | -0.0408 | -112.066
-12 | -1.0123 | 0.00905 | -0.0376 | -111.8564
-11.5 | -0.9723 | 0.00877 | -0.0343 | -110.8666
-11 | -0.9297 | 0.00853 | -0.0314 | -108.9918
-10.5 | -0.8893 | 0.00824 | -0.0281 | -107.9248
-10 | -0.8466 | 0.00803 | -0.0251 | -105.4296
-9.5 | -0.8044 | 0.00779 | -0.0219 | -103.2606
-9 | -0.7658 | 0.00767 | -0.018 | -99.8435
-8.5 | -0.7186 | 0.00748 | -0.0159 | -96.0695
-8 | -0.67 | 0.00732 | -0.014 | -91.5301
-7.5 | -0.6205 | 0.00714 | -0.0123 | -86.9048
-7 | -0.5698 | 0.007 | -0.0108 | -81.4
-6.5 | -0.519 | 0.00685 | -0.0094 | -75.7664
-6 | -0.4675 | 0.0067 | -0.0081 | -69.7761
-5.5 | -0.4153 | 0.00658 | -0.0069 | -63.1155
-5 | -0.3625 | 0.00647 | -0.0059 | -56.0278
-4.5 | -0.3096 | 0.00636 | -0.0048 | -48.6792
-4 | -0.2563 | 0.00626 | -0.0039 | -40.9425
-3.5 | -0.2029 | 0.00618 | -0.003 | -32.8317
-3 | -0.1489 | 0.00608 | -0.0022 | -24.4901
-2.5 | -0.0951 | 0.00602 | -0.0014 | -15.7973
-2 | -0.0408 | 0.00594 | -0.0006 | -6.8687
-1.5 | 0.013 | 0.0059 | 0.0001 | 2.2034
-1 | 0.0676 | 0.00583 | 0.0008 | 11.5952
-0.5 | 0.1214 | 0.0058 | 0.0015 | 20.931
0 | 0.1763 | 0.00575 | 0.0021 | 30.6609
0.5 | 0.2293 | 0.00572 | 0.003 | 40.0874
1 | 0.284 | 0.00567 | 0.0035 | 50.0882
1.5 | 0.3364 | 0.00565 | 0.0045 | 59.5398
2 | 0.3886 | 0.00554 | 0.0055 | 70.1444
2.5 | 0.4392 | 0.0055 | 0.0068 | 79.8545
3 | 0.49 | 0.00542 | 0.008 | 90.4059
3.5 | 0.5395 | 0.00534 | 0.0095 | 101.03
4 | 0.5884 | 0.00531 | 0.011 | 110.8098
4.5 | 0.6394 | 0.00531 | 0.0122 | 120.4143
5 | 0.6879 | 0.00536 | 0.0138 | 128.3396
5.5 | 0.7369 | 0.00543 | 0.0153 | 135.709
6 | 0.7834 | 0.00544 | 0.0173 | 144.0074
6.5 | 0.8308 | 0.00559 | 0.0191 | 148.6225
7 | 0.879 | 0.00578 | 0.0206 | 152.0761
7.5 | 0.9275 | 0.00598 | 0.0221 | 155.1003
8 | 0.9741 | 0.00622 | 0.0238 | 156.6077
8.5 | 1.0166 | 0.00648 | 0.0264 | 156.8827
9 | 1.0558 | 0.00678 | 0.0296 | 155.7227
9.5 | 1.0833 | 0.00701 | 0.0352 | 154.5364
10 | 1.113 | 0.00727 | 0.0403 | 153.0949
10.5 | 1.1359 | 0.00761 | 0.0465 | 149.2641
11 | 1.2061 | 0.00815 | 0.0423 | 147.9877
11.5 | 1.315 | 0.00895 | 0.0296 | 146.9274
12 | 1.3702 | 0.00956 | 0.0284 | 143.3264
12.5 | 1.4192 | 0.01023 | 0.0282 | 138.7292
13 | 1.447 | 0.01109 | 0.0319 | 130.4779
13.5 | 1.4932 | 0.01201 | 0.0315 | 124.3297
14 | 1.5349 | 0.01314 | 0.0314 | 116.8113
14.5 | 1.5736 | 0.01445 | 0.0314 | 108.8997
15 | 1.6103 | 0.01597 | 0.0314 | 100.8328
15.5 | 1.6405 | 0.01803 | 0.0313 | 90.9872
16 | 1.6664 | 0.02058 | 0.031 | 80.9718
16.5 | 1.6832 | 0.02334 | 0.0319 | 72.1165
17 | 1.6938 | 0.02618 | 0.0338 | 64.6982
17.5 | 1.6885 | 0.03031 | 0.036 | 55.7077
18 | 1.6918 | 0.03404 | 0.0373 | 49.7004
18.5 | 1.6876 | 0.03881 | 0.038 | 43.4836
19 | 1.6892 | 0.0433 | 0.0382 | 39.0115
19.5 | 1.6815 | 0.04889 | 0.0379 | 34.3935
20 | 1.6717 | 0.05481 | 0.0374 | 30.4999

## 139. Re 18M Mach 0.10 (1)
BIGFOIL.COM POLAR EXPORT
Horten 19.00% thick 3.00% camber
Horten 19.00% thick 3.00% camber |  |  |  | Cl Max: | 1.896 | at alpha= | 20 | deg
JavaFoil+Calcfoil stall+Eppler ext transition |  |  |  | L/D Max: | 117.123 | at alpha= | 8 | deg
Re: | 18000000 |  |  | Cd Min: | 0.00748 | at alpha= | 5.5 | deg
Mach: | 0.1 |  |  | Cl=0 at alpha= | -1.2422 | deg
|  |  |  | @ Cl=0.1, Cd= | 0.0084259
|  |  |  | @ Cl=0.4, Cd= | 0.0084751
|  |  |  | @ Cl=0.6, Cd= | 0.0078321
alpha (deg) | Cl | Cd | Cm | Cl/Cd
-20 | -1.37 | 0.07559 | 0.016 | -18.119
-19.5 | -1.389 | 0.06334 | 0.016 | -21.937
-19 | -1.412 | 0.05077 | 0.017 | -27.808
-18.5 | -1.431 | 0.04068 | 0.017 | -35.178
-18 | -1.446 | 0.03298 | 0.017 | -43.841
-17.5 | -1.453 | 0.02798 | 0.017 | -51.911
-17 | -1.454 | 0.02431 | 0.017 | -59.787
-16.5 | -1.448 | 0.02154 | 0.017 | -67.249
-16 | -1.439 | 0.01935 | 0.017 | -74.347
-15.5 | -1.425 | 0.01768 | 0.017 | -80.612
-15 | -1.407 | 0.0163 | 0.017 | -86.302
-14.5 | -1.385 | 0.01517 | 0.016 | -91.313
-14 | -1.36 | 0.01428 | 0.016 | -95.229
-13.5 | -1.33 | 0.01355 | 0.016 | -98.175
-13 | -1.297 | 0.0129 | 0.016 | -100.572
-12.5 | -1.26 | 0.0126 | 0.016 | -99.997
-12 | -1.222 | 0.01181 | 0.015 | -103.421
-11.5 | -1.18 | 0.01135 | 0.015 | -103.932
-11 | -1.135 | 0.01095 | 0.015 | -103.703
-10.5 | -1.089 | 0.01056 | 0.014 | -103.053
-10 | -1.04 | 0.01022 | 0.014 | -101.737
-9.5 | -0.989 | 0.00886 | 0.014 | -111.603
-9 | -0.936 | 0.0091 | 0.014 | -102.884
-8.5 | -0.882 | 0.00889 | 0.013 | -99.276
-8 | -0.827 | 0.00913 | 0.013 | -90.59
-7.5 | -0.77 | 0.00892 | 0.012 | -86.36
-7 | -0.712 | 0.00926 | 0.012 | -76.878
-6.5 | -0.653 | 0.00904 | 0.012 | -72.279
-6 | -0.593 | 0.00883 | 0.011 | -67.229
-5.5 | -0.533 | 0.00869 | 0.011 | -61.343
-5 | -0.472 | 0.00905 | 0.011 | -52.147
-4.5 | -0.41 | 0.00894 | 0.01 | -45.859
-4 | -0.348 | 0.00878 | 0.01 | -39.623
-3.5 | -0.285 | 0.00868 | 0.009 | -32.9
-3 | -0.223 | 0.00918 | 0.009 | -24.251
-2.5 | -0.16 | 0.00899 | 0.009 | -17.746
-2 | -0.096 | 0.00892 | 0.008 | -10.785
-1.5 | -0.033 | 0.00885 | 0.008 | -3.704
-1 | 0.031 | 0.00879 | 0.007 | 3.502
-0.5 | 0.094 | 0.00838 | 0.007 | 11.26
0 | 0.158 | 0.00887 | 0.007 | 17.793
0.5 | 0.221 | 0.00883 | 0.006 | 25.032
1 | 0.284 | 0.00886 | 0.006 | 32.114
1.5 | 0.348 | 0.00883 | 0.005 | 39.351
2 | 0.411 | 0.0084 | 0.005 | 48.898
2.5 | 0.473 | 0.00843 | 0.004 | 56.138
3 | 0.536 | 0.00836 | 0.004 | 64.083
3.5 | 0.598 | 0.00782 | 0.003 | 76.555
4 | 0.661 | 0.0082 | 0.003 | 80.509
4.5 | 0.722 | 0.00788 | 0.002 | 91.688
5 | 0.784 | 0.00766 | 0.002 | 102.292
5.5 | 0.845 | 0.00748 | 0.001 | 112.889
6 | 0.905 | 0.0084 | 0.001 | 107.797
6.5 | 0.965 | 0.00866 | 0.001 | 111.481
7 | 1.024 | 0.00895 | 0 | 114.425
7.5 | 1.082 | 0.0093 | 0 | 116.394
8 | 1.139 | 0.00972 | -0.001 | 117.123
8.5 | 1.194 | 0.01044 | -0.001 | 114.388
9 | 1.248 | 0.01096 | -0.002 | 113.843
9.5 | 1.3 | 0.01156 | -0.002 | 112.419
10 | 1.35 | 0.01259 | -0.003 | 107.234
10.5 | 1.398 | 0.0135 | -0.003 | 103.526
11 | 1.444 | 0.01445 | -0.004 | 99.948
11.5 | 1.489 | 0.01555 | -0.004 | 95.704
12 | 1.531 | 0.01683 | -0.005 | 90.932
12.5 | 1.571 | 0.01824 | -0.005 | 86.134
13 | 1.61 | 0.01979 | -0.006 | 81.346
13.5 | 1.646 | 0.02152 | -0.006 | 76.52
14 | 1.681 | 0.02334 | -0.006 | 72.012
14.5 | 1.713 | 0.02539 | -0.007 | 67.47
15 | 1.743 | 0.02756 | -0.007 | 63.256
15.5 | 1.771 | 0.02991 | -0.008 | 59.201
16 | 1.796 | 0.03239 | -0.008 | 55.443
16.5 | 1.819 | 0.03504 | -0.009 | 51.905
17 | 1.838 | 0.03789 | -0.009 | 48.509
17.5 | 1.855 | 0.04092 | -0.009 | 45.328
18 | 1.869 | 0.04406 | -0.01 | 42.415
18.5 | 1.88 | 0.04743 | -0.01 | 39.646
19 | 1.889 | 0.05105 | -0.011 | 36.999
19.5 | 1.894 | 0.0548 | -0.011 | 34.561
20 | 1.896 | 0.0587 | -0.011 | 32.294

## 140. Re 18M Mach 0.10 (2)
BIGFOIL.COM POLAR EXPORT
Horten 19.00% thick 3.00% camber
Horten 19.00% thick 3.00% camber |  |  |  | Cl Max: | 1.6884 | at alpha= | 17 | deg
XFOIL ncrit=9 |  |  |  | L/D Max: | 156.882 | at alpha= | 8.5 | deg
Re: | 18000000 |  |  | Cd Min: | 0.05855 | at alpha= | 20 | deg
Mach: | 0.1 |  |  | Cl=0 at alpha= | -1.6275 | deg
|  |  |  | @ Cl=0.1, Cd= | 0.0058184
|  |  |  | @ Cl=0.4, Cd= | 0.0055515
|  |  |  | @ Cl=0.6, Cd= | 0.00532
alpha (deg) | Cl | Cd | Cm | Cl/Cd
-17 | -1.377 | 0.01353 | -0.0757 | -101.7738
-16.5 | -1.3423 | 0.013 | -0.0725 | -103.2538
-16 | -1.3097 | 0.01244 | -0.0687 | -105.2814
-15.5 | -1.2776 | 0.01188 | -0.0647 | -107.5421
-15 | -1.2433 | 0.01137 | -0.0609 | -109.3492
-14.5 | -1.2082 | 0.01094 | -0.0571 | -110.4388
-14 | -1.1698 | 0.01055 | -0.0538 | -110.8815
-13.5 | -1.1336 | 0.01015 | -0.0499 | -111.6847
-13 | -1.095 | 0.00977 | -0.0465 | -112.0778
-12.5 | -1.0558 | 0.00948 | -0.043 | -111.3713
-12 | -1.0149 | 0.00914 | -0.0397 | -111.0394
-11.5 | -0.975 | 0.00884 | -0.0362 | -110.2941
-11 | -0.9322 | 0.0086 | -0.0332 | -108.3953
-10.5 | -0.8906 | 0.0083 | -0.03 | -107.3012
-10 | -0.8487 | 0.00807 | -0.0267 | -105.1673
-9.5 | -0.8049 | 0.00783 | -0.0237 | -102.7969
-9 | -0.7655 | 0.00768 | -0.0198 | -99.6745
-8.5 | -0.7209 | 0.00751 | -0.0169 | -95.992
-8 | -0.6724 | 0.00734 | -0.0149 | -91.6076
-7.5 | -0.6227 | 0.00717 | -0.0131 | -86.848
-7 | -0.5718 | 0.00702 | -0.0116 | -81.453
-6.5 | -0.521 | 0.00687 | -0.01 | -75.837
-6 | -0.4691 | 0.00672 | -0.0087 | -69.8065
-5.5 | -0.4166 | 0.0066 | -0.0074 | -63.1212
-5 | -0.3636 | 0.00648 | -0.0063 | -56.1111
-4.5 | -0.3105 | 0.00638 | -0.0052 | -48.6677
-4 | -0.2569 | 0.00627 | -0.0042 | -40.9729
-3.5 | -0.2033 | 0.00619 | -0.0032 | -32.8433
-3 | -0.1489 | 0.00609 | -0.0024 | -24.4499
-2.5 | -0.0949 | 0.00603 | -0.0016 | -15.738
-2 | -0.0403 | 0.00595 | -0.0008 | -6.7731
-1.5 | 0.0138 | 0.00591 | 0 | 2.335
-1 | 0.0687 | 0.00583 | 0.0007 | 11.7839
-0.5 | 0.1227 | 0.00581 | 0.0015 | 21.1188
0 | 0.178 | 0.00576 | 0.002 | 30.9028
0.5 | 0.2312 | 0.00573 | 0.003 | 40.349
1 | 0.2863 | 0.00568 | 0.0035 | 50.4049
1.5 | 0.3389 | 0.00566 | 0.0045 | 59.8763
2 | 0.3913 | 0.00556 | 0.0056 | 70.3777
2.5 | 0.4423 | 0.00551 | 0.0069 | 80.2722
3 | 0.4931 | 0.00544 | 0.0082 | 90.6434
3.5 | 0.543 | 0.00535 | 0.0097 | 101.4953
4 | 0.592 | 0.00532 | 0.0113 | 111.2782
4.5 | 0.6432 | 0.00532 | 0.0125 | 120.9023
5 | 0.692 | 0.00537 | 0.0142 | 128.8641
5.5 | 0.7411 | 0.00544 | 0.0158 | 136.2316
6 | 0.7878 | 0.00545 | 0.0179 | 144.5505
6.5 | 0.8355 | 0.00561 | 0.0197 | 148.9305
7 | 0.8838 | 0.00581 | 0.0213 | 152.117
7.5 | 0.9324 | 0.006 | 0.0229 | 155.4
8 | 0.9791 | 0.00625 | 0.0247 | 156.656
8.5 | 1.0213 | 0.00651 | 0.0275 | 156.8817
9 | 1.0557 | 0.00679 | 0.0318 | 155.4786
9.5 | 1.0855 | 0.00705 | 0.0371 | 153.9716
10 | 1.1143 | 0.00731 | 0.0424 | 152.435
10.5 | 1.1377 | 0.00767 | 0.0486 | 148.3312
11 | 1.2277 | 0.00834 | 0.0403 | 147.2062
11.5 | 1.3258 | 0.00908 | 0.0302 | 146.0132
12 | 1.3787 | 0.00971 | 0.0295 | 141.9876
12.5 | 1.4269 | 0.01043 | 0.0296 | 136.8073
13 | 1.4735 | 0.01132 | 0.0295 | 130.1678
13.5 | 1.5002 | 0.01236 | 0.033 | 121.3754
14 | 1.5407 | 0.01361 | 0.0331 | 113.2035
14.5 | 1.5783 | 0.01511 | 0.0331 | 104.454
15 | 1.6146 | 0.01675 | 0.033 | 96.394
15.5 | 1.6432 | 0.01906 | 0.0328 | 86.212
16 | 1.6683 | 0.02186 | 0.0324 | 76.3175
16.5 | 1.6798 | 0.02489 | 0.0339 | 67.489
17 | 1.6884 | 0.028 | 0.0357 | 60.3
17.5 | 1.6807 | 0.03247 | 0.0378 | 51.7616
18 | 1.6853 | 0.03621 | 0.039 | 46.5424
18.5 | 1.675 | 0.0417 | 0.0395 | 40.1679
19 | 1.6753 | 0.04642 | 0.0395 | 36.09
19.5 | 1.6655 | 0.05234 | 0.0391 | 31.8208
20 | 1.654 | 0.05855 | 0.0384 | 28.2494

## 141. Re 18M Mach 0.25 (1)
BIGFOIL.COM POLAR EXPORT
Horten 19.00% thick 3.00% camber
Horten 19.00% thick 3.00% camber |  |  |  | Cl Max: | 1.802 | at alpha= | 18 | deg
JavaFoil+Calcfoil stall+Eppler ext transition |  |  |  | L/D Max: | 112.989 | at alpha= | 8 | deg
Re: | 18000000 |  |  | Cd Min: | 0.00745 | at alpha= | 4.5 | deg
Mach: | 0.25 |  |  | Cl=0 at alpha= | -1.2424 | deg
|  |  |  | @ Cl=0.1, Cd= | 0.0085386
|  |  |  | @ Cl=0.4, Cd= | 0.0085966
|  |  |  | @ Cl=0.6, Cd= | 0.0077637
alpha (deg) | Cl | Cd | Cm | Cl/Cd
-20 | -1.08 | 0.12271 | 0.014 | -8.802
-19.5 | -1.112 | 0.11286 | 0.014 | -9.857
-19 | -1.143 | 0.10223 | 0.015 | -11.182
-18.5 | -1.172 | 0.09123 | 0.015 | -12.85
-18 | -1.202 | 0.07858 | 0.015 | -15.301
-17.5 | -1.237 | 0.06326 | 0.016 | -19.555
-17 | -1.277 | 0.04707 | 0.016 | -27.118
-16.5 | -1.307 | 0.03582 | 0.017 | -36.474
-16 | -1.327 | 0.02831 | 0.017 | -46.882
-15.5 | -1.337 | 0.02378 | 0.017 | -56.246
-15 | -1.34 | 0.02048 | 0.017 | -65.437
-14.5 | -1.335 | 0.01822 | 0.017 | -73.299
-14 | -1.324 | 0.01651 | 0.017 | -80.187
-13.5 | -1.306 | 0.01527 | 0.016 | -85.568
-13 | -1.283 | 0.0143 | 0.016 | -89.715
-12.5 | -1.256 | 0.01347 | 0.016 | -93.227
-12 | -1.222 | 0.01277 | 0.016 | -95.742
-11.5 | -1.185 | 0.01216 | 0.015 | -97.488
-11 | -1.145 | 0.01162 | 0.015 | -98.527
-10.5 | -1.101 | 0.01119 | 0.015 | -98.375
-10 | -1.055 | 0.01077 | 0.015 | -97.908
-9.5 | -1.005 | 0.01038 | 0.014 | -96.857
-9 | -0.954 | 0.00899 | 0.014 | -106.113
-8.5 | -0.9 | 0.00921 | 0.014 | -97.749
-8 | -0.844 | 0.00897 | 0.013 | -94.107
-7.5 | -0.787 | 0.00921 | 0.013 | -85.47
-7 | -0.729 | 0.00898 | 0.012 | -81.142
-6.5 | -0.669 | 0.0088 | 0.012 | -75.991
-6 | -0.608 | 0.00909 | 0.012 | -66.898
-5.5 | -0.546 | 0.00891 | 0.011 | -61.324
-5 | -0.484 | 0.00877 | 0.011 | -55.202
-4.5 | -0.421 | 0.00916 | 0.011 | -45.94
-4 | -0.357 | 0.009 | 0.01 | -39.673
-3.5 | -0.293 | 0.00888 | 0.01 | -33.015
-3 | -0.229 | 0.00878 | 0.009 | -26.039
-2.5 | -0.164 | 0.00873 | 0.009 | -18.757
-2 | -0.099 | 0.00918 | 0.008 | -10.766
-1.5 | -0.034 | 0.00854 | 0.008 | -3.941
-1 | 0.032 | 0.00859 | 0.008 | 3.683
-0.5 | 0.097 | 0.00854 | 0.007 | 11.339
0 | 0.162 | 0.00851 | 0.007 | 19.051
0.5 | 0.227 | 0.00849 | 0.006 | 26.743
1 | 0.292 | 0.009 | 0.006 | 32.467
1.5 | 0.357 | 0.00859 | 0.005 | 41.539
2 | 0.422 | 0.0086 | 0.005 | 49.002
2.5 | 0.486 | 0.00821 | 0.004 | 59.192
3 | 0.55 | 0.00817 | 0.004 | 67.378
3.5 | 0.614 | 0.00765 | 0.003 | 80.318
4 | 0.678 | 0.0077 | 0.003 | 88.041
4.5 | 0.741 | 0.00745 | 0.003 | 99.477
5 | 0.804 | 0.00758 | 0.002 | 106.021
5.5 | 0.866 | 0.00846 | 0.002 | 102.349
6 | 0.927 | 0.00872 | 0.001 | 106.319
6.5 | 0.988 | 0.00906 | 0.001 | 109.098
7 | 1.048 | 0.00938 | 0 | 111.661
7.5 | 1.106 | 0.0098 | 0 | 112.903
8 | 1.163 | 0.01029 | -0.001 | 112.989
8.5 | 1.218 | 0.01087 | -0.001 | 112.067
9 | 1.271 | 0.01181 | -0.002 | 107.683
9.5 | 1.322 | 0.01258 | -0.002 | 105.081
10 | 1.371 | 0.01355 | -0.003 | 101.229
10.5 | 1.418 | 0.01499 | -0.003 | 94.604
11 | 1.463 | 0.01623 | -0.004 | 90.175
11.5 | 1.506 | 0.0176 | -0.004 | 85.549
12 | 1.547 | 0.01918 | -0.005 | 80.637
12.5 | 1.585 | 0.02095 | -0.005 | 75.649
13 | 1.621 | 0.02285 | -0.006 | 70.939
13.5 | 1.654 | 0.02496 | -0.006 | 66.286
14 | 1.685 | 0.02722 | -0.007 | 61.897
14.5 | 1.712 | 0.02968 | -0.007 | 57.702
15 | 1.737 | 0.03229 | -0.007 | 53.797
15.5 | 1.757 | 0.03516 | -0.008 | 49.983
16 | 1.775 | 0.0382 | -0.008 | 46.451
16.5 | 1.788 | 0.04148 | -0.009 | 43.115
17 | 1.797 | 0.04503 | -0.009 | 39.908
17.5 | 1.801 | 0.04878 | -0.01 | 36.93
18 | 1.802 | 0.05275 | -0.01 | 34.158
18.5 | 1.798 | 0.05708 | -0.01 | 31.497
19 | 1.79 | 0.06169 | -0.011 | 29.013
19.5 | 1.776 | 0.06658 | -0.011 | 26.671
20 | 1.756 | 0.0717 | -0.012 | 24.495

## 142. Re 18M Mach 0.25 (2)
BIGFOIL.COM POLAR EXPORT
Horten 19.00% thick 3.00% camber
Horten 19.00% thick 3.00% camber |  |  |  | Cl Max: | 1.1228 | at alpha= | 10 | deg
XFOIL ncrit=9 |  |  |  | L/D Max: | 156.495 | at alpha= | 8 | deg
Re: | 18000000 |  |  | Cd Min: | 0.02735 | at alpha= | -20 | deg
Mach: | 0.25 |  |  | Cl=0 at alpha= | -1.6655 | deg
|  |  |  | @ Cl=0.1, Cd= | 0.0058765
|  |  |  | @ Cl=0.4, Cd= | 0.0056308
|  |  |  | @ Cl=0.6, Cd= | 0.0054024
alpha (deg) | Cl | Cd | Cm | Cl/Cd
-20 | -1.7892 | 0.02735 | -0.0755 | -65.4186
-19.5 | -1.7662 | 0.02489 | -0.0727 | -70.9602
-19 | -1.7404 | 0.02278 | -0.0695 | -76.4004
-18.5 | -1.6963 | 0.02061 | -0.0693 | -82.3047
-18 | -1.6269 | 0.01863 | -0.0729 | -87.3269
-17.5 | -1.6049 | 0.01745 | -0.0673 | -91.9713
-17 | -1.4357 | 0.01596 | -0.0877 | -89.9561
-16.5 | -1.3711 | 0.0148 | -0.0896 | -92.6419
-16 | -1.3367 | 0.01393 | -0.0855 | -95.9584
-15.5 | -1.3014 | 0.01322 | -0.0812 | -98.4418
-15 | -1.2641 | 0.0126 | -0.077 | -100.3254
-14.5 | -1.2282 | 0.01197 | -0.0725 | -102.6065
-14 | -1.1927 | 0.01137 | -0.0678 | -104.8989
-13.5 | -1.1525 | 0.01091 | -0.0637 | -105.637
-13 | -1.1133 | 0.01043 | -0.0594 | -106.7402
-12.5 | -1.0738 | 0.01001 | -0.0551 | -107.2727
-12 | -1.031 | 0.00965 | -0.0513 | -106.8394
-11.5 | -0.9886 | 0.0093 | -0.0473 | -106.3011
-11 | -0.9462 | 0.00896 | -0.0434 | -105.6027
-10.5 | -0.9017 | 0.00867 | -0.0397 | -104.0023
-10 | -0.8581 | 0.00835 | -0.036 | -102.7665
-9.5 | -0.8121 | 0.00811 | -0.0326 | -100.1356
-9 | -0.7683 | 0.00782 | -0.0288 | -98.2481
-8.5 | -0.7219 | 0.00762 | -0.0255 | -94.7375
-8 | -0.6793 | 0.00745 | -0.0215 | -91.1812
-7.5 | -0.6332 | 0.00732 | -0.0181 | -86.5027
-7 | -0.5821 | 0.00712 | -0.0159 | -81.7556
-6.5 | -0.5303 | 0.00698 | -0.0138 | -75.9742
-6 | -0.4768 | 0.00682 | -0.012 | -69.912
-5.5 | -0.4236 | 0.0067 | -0.0103 | -63.2239
-5 | -0.3693 | 0.00655 | -0.0088 | -56.3817
-4.5 | -0.3153 | 0.00645 | -0.0073 | -48.8837
-4 | -0.2599 | 0.00632 | -0.0061 | -41.1234
-3.5 | -0.205 | 0.00625 | -0.0048 | -32.8
-3 | -0.149 | 0.00614 | -0.0038 | -24.2671
-2.5 | -0.0937 | 0.00608 | -0.0026 | -15.4112
-2 | -0.0372 | 0.006 | -0.0017 | -6.2
-1.5 | 0.0184 | 0.00597 | -0.0007 | 3.0821
-1 | 0.0751 | 0.00589 | 0.0001 | 12.7504
-0.5 | 0.1303 | 0.00586 | 0.0011 | 22.2355
0 | 0.1872 | 0.00581 | 0.0019 | 32.2203
0.5 | 0.2421 | 0.00578 | 0.0029 | 41.8858
1 | 0.2985 | 0.00574 | 0.0037 | 52.0035
1.5 | 0.353 | 0.00571 | 0.0048 | 61.8214
2 | 0.4064 | 0.00562 | 0.0062 | 72.3132
2.5 | 0.4594 | 0.00556 | 0.0076 | 82.6259
3 | 0.5108 | 0.00551 | 0.0093 | 92.7042
3.5 | 0.5624 | 0.00541 | 0.011 | 103.9556
4 | 0.6122 | 0.0054 | 0.013 | 113.3704
4.5 | 0.6643 | 0.0054 | 0.0146 | 123.0185
5 | 0.715 | 0.00545 | 0.0164 | 131.1927
5.5 | 0.7645 | 0.00554 | 0.0185 | 137.9964
6 | 0.8121 | 0.00555 | 0.0211 | 146.3243
6.5 | 0.8611 | 0.00573 | 0.0233 | 150.2792
7 | 0.9093 | 0.00596 | 0.0256 | 152.5671
7.5 | 0.9573 | 0.00618 | 0.0279 | 154.9029
8 | 1.0047 | 0.00642 | 0.0304 | 156.4953
8.5 | 1.0344 | 0.00668 | 0.0364 | 154.8503
9 | 1.0641 | 0.00701 | 0.0423 | 151.7974
9.5 | 1.0954 | 0.00733 | 0.0478 | 149.4407
10 | 1.1228 | 0.00767 | 0.0538 | 146.3885

## 143. Re 18M Mach 0.50 (1)
BIGFOIL.COM POLAR EXPORT
Horten 19.00% thick 3.00% camber
Horten 19.00% thick 3.00% camber |  |  |  | Cl Max: | 1.514 | at alpha= | 12 | deg
JavaFoil+Calcfoil stall+Eppler ext transition |  |  |  | L/D Max: | 97.036 | at alpha= | 6 | deg
Re: | 18000000 |  |  | Cd Min: | 0.00774 | at alpha= | 2.5 | deg
Mach: | 0.5 |  |  | Cl=0 at alpha= | -1.2397 | deg
|  |  |  | @ Cl=0.1, Cd= | 0.0084811
|  |  |  | @ Cl=0.4, Cd= | 0.0082517
|  |  |  | @ Cl=0.6, Cd= | 0.0083146
alpha (deg) | Cl | Cd | Cm | Cl/Cd
-20 | -1.066 | 0.21541 | 0.014 | -4.95
-19.5 | -1.039 | 0.19991 | 0.014 | -5.199
-19 | -1.014 | 0.17652 | 0.014 | -5.743
-18.5 | -0.982 | 0.18975 | 0.013 | -5.176
-18 | -0.957 | 0.16387 | 0.013 | -5.839
-17.5 | -0.926 | 0.1754 | 0.013 | -5.278
-17 | -0.9 | 0.1487 | 0.013 | -6.052
-16.5 | -0.869 | 0.15763 | 0.012 | -5.513
-16 | -0.843 | 0.13753 | 0.012 | -6.131
-15.5 | -0.813 | 0.13884 | 0.012 | -5.853
-15 | -0.787 | 0.12 | 0.012 | -6.559
-14.5 | -0.756 | 0.12646 | 0.011 | -5.975
-14 | -0.734 | 0.09924 | 0.012 | -7.394
-13.5 | -0.703 | 0.09896 | 0.011 | -7.1
-13 | -0.682 | 0.08253 | 0.012 | -8.263
-12.5 | -0.67 | 0.06392 | 0.013 | -10.478
-12 | -0.658 | 0.04945 | 0.014 | -13.295
-11.5 | -0.621 | 0.05169 | 0.014 | -12.016
-11 | -0.607 | 0.0407 | 0.014 | -14.904
-10.5 | -0.853 | 0.02371 | 0.015 | -35.99
-10 | -0.971 | 0.01627 | 0.016 | -59.656
-9.5 | -0.989 | 0.01414 | 0.016 | -69.902
-9 | -0.973 | 0.01301 | 0.015 | -74.767
-8.5 | -0.94 | 0.01211 | 0.015 | -77.692
-8 | -0.898 | 0.01146 | 0.015 | -78.313
-7.5 | -0.847 | 0.01088 | 0.014 | -77.859
-7 | -0.791 | 0.01047 | 0.014 | -75.542
-6.5 | -0.731 | 0.01011 | 0.013 | -72.332
-6 | -0.668 | 0.00876 | 0.013 | -76.243
-5.5 | -0.603 | 0.00859 | 0.013 | -70.197
-5 | -0.535 | 0.00837 | 0.012 | -63.952
-4.5 | -0.467 | 0.00869 | 0.012 | -53.679
-4 | -0.397 | 0.0085 | 0.011 | -46.676
-3.5 | -0.326 | 0.00886 | 0.011 | -36.79
-3 | -0.255 | 0.0087 | 0.01 | -29.249
-2.5 | -0.183 | 0.00857 | 0.01 | -21.31
-2 | -0.11 | 0.00813 | 0.009 | -13.551
-1.5 | -0.038 | 0.00856 | 0.009 | -4.385
-1 | 0.035 | 0.00849 | 0.008 | 4.156
-0.5 | 0.108 | 0.00848 | 0.008 | 12.749
0 | 0.181 | 0.00808 | 0.007 | 22.365
0.5 | 0.253 | 0.00813 | 0.007 | 31.136
1 | 0.325 | 0.00825 | 0.006 | 39.415
1.5 | 0.397 | 0.00826 | 0.006 | 48.066
2 | 0.469 | 0.00806 | 0.005 | 58.202
2.5 | 0.54 | 0.00774 | 0.005 | 69.74
3 | 0.611 | 0.00842 | 0.004 | 72.538
3.5 | 0.681 | 0.00834 | 0.004 | 81.669
4 | 0.75 | 0.00878 | 0.003 | 85.463
4.5 | 0.818 | 0.00906 | 0.003 | 90.362
5 | 0.885 | 0.00944 | 0.002 | 93.831
5.5 | 0.951 | 0.00987 | 0.002 | 96.334
6 | 1.014 | 0.01045 | 0.001 | 97.036
6.5 | 1.076 | 0.01119 | 0.001 | 96.098
7 | 1.135 | 0.01207 | 0 | 93.971
7.5 | 1.191 | 0.01317 | 0 | 90.404
8 | 1.245 | 0.01467 | -0.001 | 84.858
8.5 | 1.296 | 0.0162 | -0.002 | 79.984
9 | 1.344 | 0.01804 | -0.002 | 74.505
9.5 | 1.388 | 0.02017 | -0.003 | 68.823
10 | 1.428 | 0.0226 | -0.003 | 63.179
10.5 | 1.462 | 0.02565 | -0.004 | 57.01
11 | 1.49 | 0.02883 | -0.004 | 51.681
11.5 | 1.509 | 0.0327 | -0.005 | 46.138
12 | 1.514 | 0.0371 | -0.005 | 40.803
12.5 | 1.499 | 0.04232 | -0.006 | 35.43
13 | 1.45 | 0.04892 | -0.006 | 29.648
13.5 | 1.316 | 0.05838 | -0.006 | 22.541
14 | 0.956 | 0.06611 | -0.007 | 14.455
14.5 | 0.975 | 0.07885 | -0.007 | 12.364
15 | 0.981 | 0.1058 | -0.007 | 9.275
15.5 | 0.982 | 0.14329 | -0.007 | 6.85
16 | 1.005 | 0.16268 | -0.007 | 6.179
16.5 | 1.034 | 0.17244 | -0.007 | 5.996
17 | 1.06 | 0.19285 | -0.008 | 5.496

## 144. Re 18M Mach 0.50 (2)
BIGFOIL.COM POLAR EXPORT
Horten 19.00% thick 3.00% camber
Horten 19.00% thick 3.00% camber |  |  |  | Cl Max: | 1.5162 | at alpha= | 13 | deg
XFOIL ncrit=9 |  |  |  | L/D Max: | 146.787 | at alpha= | 6.5 | deg
Re: | 18000000 |  |  | Cd Min: | 0.11126 | at alpha= | 18 | deg
Mach: | 0.5 |  |  | Cl=0 at alpha= | -1.8622 | deg
|  |  |  | @ Cl=0.1, Cd= | 0.0061642
|  |  |  | @ Cl=0.4, Cd= | 0.0060184
|  |  |  | @ Cl=0.6, Cd= | 0.0058018
alpha (deg) | Cl | Cd | Cm | Cl/Cd
-15 | -1.134 | 0.04013 | -0.1301 | -28.2582
-14.5 | -1.1586 | 0.02978 | -0.1383 | -38.9053
-14 | -1.1822 | 0.02307 | -0.1371 | -51.244
-13.5 | -1.2049 | 0.01822 | -0.1299 | -66.1306
-13 | -1.1999 | 0.0153 | -0.1207 | -78.4248
-12.5 | -1.1676 | 0.01364 | -0.112 | -85.6012
-12 | -1.1205 | 0.01257 | -0.1043 | -89.1408
-11.5 | -1.0702 | 0.01175 | -0.0971 | -91.0809
-11 | -1.019 | 0.01104 | -0.0901 | -92.3007
-10.5 | -0.9651 | 0.01047 | -0.0837 | -92.1777
-10 | -0.9118 | 0.00995 | -0.0773 | -91.6382
-9.5 | -0.8587 | 0.00946 | -0.0712 | -90.7717
-9 | -0.8044 | 0.00906 | -0.0654 | -88.7859
-8.5 | -0.7499 | 0.00867 | -0.0598 | -86.4937
-8 | -0.6962 | 0.00834 | -0.0543 | -83.4772
-7.5 | -0.6398 | 0.00803 | -0.0494 | -79.6762
-7 | -0.5865 | 0.00773 | -0.0443 | -75.8732
-6.5 | -0.5308 | 0.00746 | -0.0396 | -71.1528
-6 | -0.4759 | 0.00724 | -0.035 | -65.732
-5.5 | -0.4209 | 0.007 | -0.0306 | -60.1286
-5 | -0.3674 | 0.00687 | -0.026 | -53.4789
-4.5 | -0.3175 | 0.00675 | -0.0209 | -47.037
-4 | -0.2614 | 0.00665 | -0.0171 | -39.3083
-3.5 | -0.2008 | 0.00652 | -0.0143 | -30.7975
-3 | -0.1408 | 0.00644 | -0.0115 | -21.8634
-2.5 | -0.0786 | 0.00634 | -0.0093 | -12.3975
-2 | -0.0172 | 0.00629 | -0.007 | -2.7345
-1.5 | 0.0452 | 0.0062 | -0.005 | 7.2903
-1 | 0.1064 | 0.00616 | -0.0028 | 17.2727
-0.5 | 0.1701 | 0.00611 | -0.0011 | 27.8396
0 | 0.2323 | 0.0061 | 0.0008 | 38.082
0.5 | 0.2948 | 0.00605 | 0.0027 | 48.7273
1 | 0.356 | 0.00604 | 0.0047 | 58.9404
1.5 | 0.4171 | 0.00601 | 0.0068 | 69.401
2 | 0.4764 | 0.00595 | 0.0093 | 80.0672
2.5 | 0.5347 | 0.0059 | 0.0121 | 90.6271
3 | 0.5911 | 0.00581 | 0.0152 | 101.7384
4 | 0.6992 | 0.00571 | 0.0226 | 122.4518
4.5 | 0.7536 | 0.00584 | 0.0263 | 129.0411
5 | 0.8067 | 0.00587 | 0.0304 | 137.4276
5.5 | 0.854 | 0.00598 | 0.0357 | 142.8094
6 | 0.8849 | 0.00613 | 0.0442 | 144.3556
6.5 | 0.9321 | 0.00635 | 0.0496 | 146.7874
7 | 0.9746 | 0.00675 | 0.0558 | 144.3852
7.5 | 1.0191 | 0.00715 | 0.0614 | 142.5315
8 | 1.0677 | 0.00762 | 0.0662 | 140.1181
8.5 | 1.2107 | 0.00854 | 0.0532 | 141.7681
9 | 1.2855 | 0.00937 | 0.0528 | 137.1932
9.5 | 1.3419 | 0.01047 | 0.0552 | 128.1662
10 | 1.389 | 0.01204 | 0.058 | 115.3654
10.5 | 1.4278 | 0.01406 | 0.0611 | 101.5505
11.5 | 1.4783 | 0.02037 | 0.0669 | 72.5724
12 | 1.5012 | 0.02472 | 0.0671 | 60.7282
12.5 | 1.5104 | 0.02986 | 0.0673 | 50.5827
13 | 1.5162 | 0.03523 | 0.0675 | 43.0372
13.5 | 1.5072 | 0.04171 | 0.0672 | 36.1352
14 | 1.4948 | 0.04863 | 0.0664 | 30.7382
14.5 | 1.4842 | 0.05566 | 0.0652 | 26.6655
15 | 1.4653 | 0.06349 | 0.0633 | 23.0792
15.5 | 1.4407 | 0.07102 | 0.0627 | 20.2858
16 | 1.416 | 0.07883 | 0.0617 | 17.9627
16.5 | 1.3989 | 0.08618 | 0.0606 | 16.2323
17 | 1.3653 | 0.09515 | 0.0582 | 14.3489
17.5 | 1.3484 | 0.1028 | 0.0565 | 13.1167
18 | 1.3287 | 0.11126 | 0.0535 | 11.9423

## 145. Re 20M Mach 0.00 (1)
BIGFOIL.COM POLAR EXPORT
Horten 19.00% thick 3.00% camber
Horten 19.00% thick 3.00% camber |  |  |  | Cl Max: | 1.914 | at alpha= | 20 | deg
JavaFoil+Calcfoil stall+Eppler ext transition |  |  |  | L/D Max: | 117.957 | at alpha= | 6 | deg
Re: | 20000000 |  |  | Cd Min: | 0.00764 | at alpha= | 6 | deg
Mach: | 0 |  |  | Cl=0 at alpha= | -1.2422 | deg
|  |  |  | @ Cl=0.1, Cd= | 0.0083157
|  |  |  | @ Cl=0.4, Cd= | 0.0083786
|  |  |  | @ Cl=0.6, Cd= | 0.0079703
alpha (deg) | Cl | Cd | Cm | Cl/Cd
-20 | -1.419 | 0.06363 | 0.016 | -22.292
-19.5 | -1.437 | 0.05233 | 0.017 | -27.463
-19 | -1.455 | 0.0424 | 0.017 | -34.312
-18.5 | -1.468 | 0.03473 | 0.017 | -42.262
-18 | -1.476 | 0.02917 | 0.017 | -50.586
-17.5 | -1.478 | 0.02498 | 0.017 | -59.173
-17 | -1.475 | 0.02213 | 0.017 | -66.643
-16.5 | -1.466 | 0.0199 | 0.017 | -73.635
-16 | -1.453 | 0.01811 | 0.017 | -80.212
-15.5 | -1.436 | 0.01675 | 0.017 | -85.704
-15 | -1.415 | 0.01556 | 0.017 | -90.943
-14.5 | -1.391 | 0.01459 | 0.016 | -95.332
-14 | -1.364 | 0.01376 | 0.016 | -99.089
-13.5 | -1.333 | 0.01308 | 0.016 | -101.866
-13 | -1.298 | 0.01251 | 0.016 | -103.823
-12.5 | -1.261 | 0.01199 | 0.016 | -105.217
-12 | -1.221 | 0.01151 | 0.015 | -106.05
-11.5 | -1.178 | 0.01107 | 0.015 | -106.42
-11 | -1.133 | 0.01068 | 0.015 | -106.076
-10.5 | -1.086 | 0.01034 | 0.014 | -105.042
-10 | -1.037 | 0.00895 | 0.014 | -115.814
-9.5 | -0.986 | 0.00918 | 0.014 | -107.349
-9 | -0.933 | 0.00892 | 0.013 | -104.638
-8.5 | -0.879 | 0.00923 | 0.013 | -95.242
-8 | -0.823 | 0.00895 | 0.013 | -92.045
-7.5 | -0.767 | 0.00871 | 0.012 | -88.022
-7 | -0.709 | 0.00907 | 0.012 | -78.208
-6.5 | -0.65 | 0.00885 | 0.012 | -73.492
-6 | -0.591 | 0.00869 | 0.011 | -67.983
-5.5 | -0.53 | 0.00909 | 0.011 | -58.341
-5 | -0.47 | 0.00891 | 0.011 | -52.697
-4.5 | -0.408 | 0.00881 | 0.01 | -46.308
-4 | -0.346 | 0.00866 | 0.01 | -39.984
-3.5 | -0.284 | 0.00911 | 0.009 | -31.174
-3 | -0.222 | 0.009 | 0.009 | -24.623
-2.5 | -0.159 | 0.0089 | 0.009 | -17.831
-2 | -0.096 | 0.0088 | 0.008 | -10.886
-1.5 | -0.033 | 0.00871 | 0.008 | -3.743
-1 | 0.031 | 0.0087 | 0.007 | 3.525
-0.5 | 0.094 | 0.00827 | 0.007 | 11.351
0 | 0.157 | 0.00875 | 0.006 | 17.945
0.5 | 0.22 | 0.00872 | 0.006 | 25.241
1 | 0.283 | 0.00875 | 0.006 | 32.328
1.5 | 0.346 | 0.00873 | 0.005 | 39.599
2 | 0.409 | 0.00832 | 0.005 | 49.118
2.5 | 0.471 | 0.00838 | 0.004 | 56.211
3 | 0.533 | 0.00836 | 0.004 | 63.781
3.5 | 0.596 | 0.00795 | 0.003 | 74.921
4 | 0.657 | 0.00826 | 0.003 | 79.549
4.5 | 0.719 | 0.00788 | 0.002 | 91.277
5 | 0.78 | 0.00798 | 0.002 | 97.829
5.5 | 0.841 | 0.00777 | 0.001 | 108.241
6 | 0.901 | 0.00764 | 0.001 | 117.957
6.5 | 0.961 | 0.00859 | 0.001 | 111.905
7 | 1.02 | 0.00889 | 0 | 114.74
7.5 | 1.078 | 0.00921 | 0 | 117.052
8 | 1.135 | 0.00985 | -0.001 | 115.143
8.5 | 1.19 | 0.01029 | -0.001 | 115.639
9 | 1.244 | 0.01078 | -0.002 | 115.354
9.5 | 1.296 | 0.01163 | -0.002 | 111.424
10 | 1.347 | 0.01231 | -0.003 | 109.387
10.5 | 1.395 | 0.01315 | -0.003 | 106.06
11 | 1.442 | 0.01403 | -0.004 | 102.791
11.5 | 1.486 | 0.01505 | -0.004 | 98.765
12 | 1.529 | 0.01623 | -0.005 | 94.217
12.5 | 1.57 | 0.01755 | -0.005 | 89.443
13 | 1.609 | 0.019 | -0.006 | 84.697
13.5 | 1.646 | 0.02062 | -0.006 | 79.81
14 | 1.681 | 0.02237 | -0.006 | 75.165
14.5 | 1.714 | 0.02425 | -0.007 | 70.698
15 | 1.745 | 0.02629 | -0.007 | 66.388
15.5 | 1.773 | 0.02853 | -0.008 | 62.152
16 | 1.8 | 0.03091 | -0.008 | 58.229
16.5 | 1.824 | 0.03344 | -0.009 | 54.535
17 | 1.844 | 0.03617 | -0.009 | 50.996
17.5 | 1.863 | 0.03897 | -0.009 | 47.801
18 | 1.878 | 0.04196 | -0.01 | 44.765
18.5 | 1.892 | 0.04521 | -0.01 | 41.847
19 | 1.902 | 0.04862 | -0.011 | 39.129
19.5 | 1.91 | 0.05211 | -0.011 | 36.649
20 | 1.914 | 0.05584 | -0.011 | 34.277

## 146. Re 20M Mach 0.00 (2)
BIGFOIL.COM POLAR EXPORT
Horten 19.00% thick 3.00% camber
Horten 19.00% thick 3.00% camber |  |  |  | Cl Max: | 1.1364 | at alpha= | 10.5 | deg
XFOIL ncrit=9 |  |  |  | L/D Max: | 157.647 | at alpha= | 8.5 | deg
Re: | 20000000 |  |  | Cd Min: | 0.01357 | at alpha= | -17.5 | deg
Mach: | 0 |  |  | Cl=0 at alpha= | -1.6151 | deg
|  |  |  | @ Cl=0.1, Cd= | 0.0057557
|  |  |  | @ Cl=0.4, Cd= | 0.0055536
|  |  |  | @ Cl=0.6, Cd= | 0.00536
alpha (deg) | Cl | Cd | Cm | Cl/Cd
-17.5 | -1.4115 | 0.01357 | -0.0748 | -104.0162
-17 | -1.3766 | 0.01302 | -0.072 | -105.7296
-16.5 | -1.3461 | 0.01249 | -0.0681 | -107.7742
-16 | -1.3109 | 0.01201 | -0.0649 | -109.1507
-15.5 | -1.2793 | 0.01147 | -0.0609 | -111.5344
-15 | -1.245 | 0.011 | -0.0572 | -113.1818
-14.5 | -1.2093 | 0.0106 | -0.0537 | -114.0849
-14 | -1.1721 | 0.01025 | -0.0502 | -114.3512
-13.5 | -1.1347 | 0.0099 | -0.0467 | -114.6162
-13 | -1.0975 | 0.00951 | -0.0432 | -115.4048
-12.5 | -1.0569 | 0.00924 | -0.0401 | -114.3831
-12 | -1.0172 | 0.00894 | -0.0367 | -113.7808
-11.5 | -0.9767 | 0.00863 | -0.0335 | -113.175
-11 | -0.9345 | 0.0084 | -0.0305 | -111.25
-10.5 | -0.894 | 0.00814 | -0.0272 | -109.828
-10 | -0.8512 | 0.00789 | -0.0242 | -107.8834
-9.5 | -0.8098 | 0.00772 | -0.0209 | -104.8964
-9 | -0.7699 | 0.00756 | -0.0172 | -101.8386
-8.5 | -0.7217 | 0.0074 | -0.0153 | -97.527
-8 | -0.6729 | 0.00721 | -0.0134 | -93.3287
-7.5 | -0.6232 | 0.00707 | -0.0118 | -88.1471
-7 | -0.5721 | 0.0069 | -0.0104 | -82.913
-6.5 | -0.5216 | 0.00676 | -0.0089 | -77.1598
-6 | -0.4691 | 0.00662 | -0.0078 | -70.861
-5.5 | -0.4171 | 0.00652 | -0.0066 | -63.9724
-5 | -0.3641 | 0.00638 | -0.0055 | -57.069
-4.5 | -0.3115 | 0.00629 | -0.0045 | -49.5231
-4 | -0.2577 | 0.00617 | -0.0036 | -41.7666
-3.5 | -0.2044 | 0.0061 | -0.0027 | -33.5082
-3 | -0.1501 | 0.006 | -0.002 | -25.0167
-2.5 | -0.0963 | 0.00595 | -0.0011 | -16.1849
-2 | -0.0418 | 0.00588 | -0.0005 | -7.1088
-1.5 | 0.0125 | 0.00584 | 0.0002 | 2.1404
-1 | 0.0673 | 0.00578 | 0.0008 | 11.6436
-0.5 | 0.1212 | 0.00574 | 0.0016 | 21.115
0 | 0.1755 | 0.00569 | 0.0022 | 30.8436
0.5 | 0.2299 | 0.00567 | 0.0029 | 40.5467
1 | 0.2837 | 0.00563 | 0.0036 | 50.3908
1.5 | 0.3373 | 0.0056 | 0.0043 | 60.2321
2 | 0.3893 | 0.00557 | 0.0053 | 69.8923
2.5 | 0.4415 | 0.00549 | 0.0063 | 80.4189
3 | 0.4919 | 0.00546 | 0.0076 | 90.0916
3.5 | 0.5429 | 0.00538 | 0.0088 | 100.9108
4 | 0.5922 | 0.00536 | 0.0103 | 110.4851
5 | 0.6919 | 0.00536 | 0.013 | 129.0858
5.5 | 0.7405 | 0.00546 | 0.0146 | 135.6227
6 | 0.7861 | 0.0055 | 0.0167 | 142.9273
6.5 | 0.8332 | 0.00554 | 0.0186 | 150.3971
7 | 0.8811 | 0.00573 | 0.0202 | 153.7696
7.5 | 0.9285 | 0.00598 | 0.0218 | 155.2676
8 | 0.9735 | 0.00622 | 0.024 | 156.5113
8.5 | 1.0184 | 0.00646 | 0.026 | 157.6471
9 | 1.0598 | 0.00674 | 0.0288 | 157.2404
9.5 | 1.0872 | 0.00695 | 0.0344 | 156.4317
10 | 1.1141 | 0.00727 | 0.04 | 153.2462
10.5 | 1.1364 | 0.0076 | 0.0464 | 149.5263

## 147. Re 20M Mach 0.10 (1)
BIGFOIL.COM POLAR EXPORT
Horten 19.00% thick 3.00% camber
Horten 19.00% thick 3.00% camber |  |  |  | Cl Max: | 1.897 | at alpha= | 20 | deg
JavaFoil+Calcfoil stall+Eppler ext transition |  |  |  | L/D Max: | 117.733 | at alpha= | 8 | deg
Re: | 20000000 |  |  | Cd Min: | 0.00768 | at alpha= | 5 | deg
Mach: | 0.1 |  |  | Cl=0 at alpha= | -1.2422 | deg
|  |  |  | @ Cl=0.1, Cd= | 0.0083016
|  |  |  | @ Cl=0.4, Cd= | 0.0084086
|  |  |  | @ Cl=0.6, Cd= | 0.0079902
alpha (deg) | Cl | Cd | Cm | Cl/Cd
-20 | -1.374 | 0.0731 | 0.016 | -18.792
-19.5 | -1.394 | 0.06089 | 0.016 | -22.898
-19 | -1.415 | 0.04932 | 0.017 | -28.69
-18.5 | -1.434 | 0.03959 | 0.017 | -36.225
-18 | -1.447 | 0.03247 | 0.017 | -44.573
-17.5 | -1.455 | 0.02716 | 0.017 | -53.575
-17 | -1.456 | 0.02366 | 0.017 | -61.538
-16.5 | -1.45 | 0.02104 | 0.017 | -68.934
-16 | -1.441 | 0.01895 | 0.017 | -76.032
-15.5 | -1.426 | 0.01734 | 0.017 | -82.275
-15 | -1.408 | 0.01603 | 0.017 | -87.86
-14.5 | -1.386 | 0.01498 | 0.017 | -92.511
-14 | -1.36 | 0.01408 | 0.016 | -96.624
-13.5 | -1.331 | 0.01335 | 0.016 | -99.722
-13 | -1.298 | 0.01268 | 0.016 | -102.341
-12.5 | -1.261 | 0.01237 | 0.016 | -101.964
-12 | -1.222 | 0.01165 | 0.015 | -104.906
-11.5 | -1.18 | 0.01118 | 0.015 | -105.564
-11 | -1.136 | 0.01081 | 0.015 | -105.027
-10.5 | -1.089 | 0.01045 | 0.014 | -104.203
-10 | -1.04 | 0.00902 | 0.014 | -115.347
-9.5 | -0.989 | 0.00876 | 0.014 | -112.916
-9 | -0.936 | 0.00901 | 0.014 | -103.9
-8.5 | -0.882 | 0.00875 | 0.013 | -100.808
-8 | -0.827 | 0.00899 | 0.013 | -91.938
-7.5 | -0.77 | 0.00878 | 0.012 | -87.653
-7 | -0.712 | 0.00913 | 0.012 | -77.989
-6.5 | -0.653 | 0.00891 | 0.012 | -73.332
-6 | -0.593 | 0.00875 | 0.011 | -67.844
-5.5 | -0.533 | 0.00913 | 0.011 | -58.348
-5 | -0.472 | 0.00895 | 0.011 | -52.738
-4.5 | -0.41 | 0.0088 | 0.01 | -46.611
-4 | -0.348 | 0.00869 | 0.01 | -40.049
-3.5 | -0.285 | 0.00915 | 0.009 | -31.184
-3 | -0.223 | 0.00902 | 0.009 | -24.683
-2.5 | -0.16 | 0.00889 | 0.009 | -17.956
-2 | -0.096 | 0.00884 | 0.008 | -10.885
-1.5 | -0.033 | 0.00885 | 0.008 | -3.703
-1 | 0.031 | 0.0088 | 0.007 | 3.5
-0.5 | 0.094 | 0.00825 | 0.007 | 11.438
0 | 0.158 | 0.0088 | 0.007 | 17.93
0.5 | 0.221 | 0.0087 | 0.006 | 25.431
1 | 0.284 | 0.00874 | 0.006 | 32.552
1.5 | 0.348 | 0.00878 | 0.005 | 39.592
2 | 0.411 | 0.00833 | 0.005 | 49.277
2.5 | 0.473 | 0.0084 | 0.004 | 56.36
3 | 0.536 | 0.00844 | 0.004 | 63.542
3.5 | 0.598 | 0.00798 | 0.003 | 74.969
4 | 0.661 | 0.0083 | 0.003 | 79.553
4.5 | 0.722 | 0.00791 | 0.002 | 91.277
5 | 0.784 | 0.00768 | 0.002 | 102.114
5.5 | 0.845 | 0.00784 | 0.001 | 107.755
6 | 0.905 | 0.00838 | 0.001 | 108.075
6.5 | 0.965 | 0.00866 | 0.001 | 111.43
7 | 1.024 | 0.00896 | 0 | 114.323
7.5 | 1.082 | 0.0093 | 0 | 116.369
8 | 1.139 | 0.00968 | -0.001 | 117.733
8.5 | 1.195 | 0.01042 | -0.001 | 114.675
9 | 1.249 | 0.01091 | -0.002 | 114.466
9.5 | 1.301 | 0.01179 | -0.002 | 110.359
10 | 1.351 | 0.0125 | -0.003 | 108.062
10.5 | 1.399 | 0.01338 | -0.003 | 104.542
11 | 1.445 | 0.01431 | -0.004 | 101.001
11.5 | 1.49 | 0.01537 | -0.004 | 96.909
12 | 1.532 | 0.01661 | -0.005 | 92.274
12.5 | 1.573 | 0.01799 | -0.005 | 87.413
13 | 1.612 | 0.01949 | -0.006 | 82.702
13.5 | 1.648 | 0.02118 | -0.006 | 77.834
14 | 1.683 | 0.02296 | -0.006 | 73.298
14.5 | 1.715 | 0.02496 | -0.007 | 68.719
15 | 1.745 | 0.02708 | -0.007 | 64.453
15.5 | 1.773 | 0.02938 | -0.008 | 60.342
16 | 1.798 | 0.03184 | -0.008 | 56.471
16.5 | 1.821 | 0.03447 | -0.009 | 52.826
17 | 1.84 | 0.03729 | -0.009 | 49.336
17.5 | 1.857 | 0.0402 | -0.009 | 46.184
18 | 1.871 | 0.04331 | -0.01 | 43.189
18.5 | 1.882 | 0.04669 | -0.01 | 40.308
19 | 1.891 | 0.05023 | -0.011 | 37.641
19.5 | 1.896 | 0.05395 | -0.011 | 35.135
20 | 1.897 | 0.05775 | -0.012 | 32.855

## 148. Re 20M Mach 0.10 (2)
BIGFOIL.COM POLAR EXPORT
Horten 19.00% thick 3.00% camber
Horten 19.00% thick 3.00% camber |  |  |  | Cl Max: | 1.1372 | at alpha= | 10.5 | deg
XFOIL ncrit=9 |  |  |  | L/D Max: | 157.673 | at alpha= | 8.5 | deg
Re: | 20000000 |  |  | Cd Min: | 0.02006 | at alpha= | -20 | deg
Mach: | 0.1 |  |  | Cl=0 at alpha= | -1.6209 | deg
|  |  |  | @ Cl=0.1, Cd= | 0.0057666
|  |  |  | @ Cl=0.4, Cd= | 0.005568
|  |  |  | @ Cl=0.6, Cd= | 0.00537
alpha (deg) | Cl | Cd | Cm | Cl/Cd
-20 | -1.7763 | 0.02006 | -0.0528 | -88.5494
-19.5 | -1.7513 | 0.01856 | -0.0497 | -94.3588
-19 | -1.7152 | 0.01721 | -0.0482 | -99.663
-18.5 | -1.6322 | 0.01605 | -0.055 | -101.6947
-18 | -1.5689 | 0.01506 | -0.0578 | -104.1766
-17.5 | -1.419 | 0.01397 | -0.0777 | -101.5748
-17 | -1.3829 | 0.01332 | -0.0751 | -103.8213
-16.5 | -1.3501 | 0.01276 | -0.0715 | -105.8072
-16 | -1.316 | 0.01224 | -0.0679 | -107.5163
-15.5 | -1.2835 | 0.0117 | -0.0639 | -109.7009
-15 | -1.2483 | 0.0112 | -0.0602 | -111.4554
-14.5 | -1.2142 | 0.01075 | -0.0562 | -112.9488
-14 | -1.1755 | 0.01038 | -0.0529 | -113.2466
-13.5 | -1.1385 | 0.01003 | -0.0491 | -113.5095
-13 | -1.1005 | 0.00961 | -0.0456 | -114.5161
-12.5 | -1.0609 | 0.00932 | -0.0421 | -113.8305
-12 | -1.0196 | 0.00904 | -0.0389 | -112.7876
-11.5 | -0.9797 | 0.00871 | -0.0354 | -112.4799
-11 | -0.937 | 0.00846 | -0.0324 | -110.7565
-10.5 | -0.8953 | 0.00821 | -0.0291 | -109.0499
-10 | -0.8531 | 0.00793 | -0.0258 | -107.5788
-9.5 | -0.8098 | 0.00774 | -0.0228 | -104.6253
-9 | -0.7712 | 0.00758 | -0.0187 | -101.7414
-8.5 | -0.7242 | 0.00743 | -0.0163 | -97.4697
-8 | -0.6754 | 0.00723 | -0.0144 | -93.4163
-7.5 | -0.6254 | 0.00709 | -0.0126 | -88.2087
-7 | -0.5742 | 0.00692 | -0.0111 | -82.9769
-6.5 | -0.5235 | 0.00678 | -0.0095 | -77.2124
-6 | -0.4707 | 0.00664 | -0.0083 | -70.8886
-5.5 | -0.4186 | 0.00653 | -0.007 | -64.1041
-5 | -0.3654 | 0.00639 | -0.006 | -57.1831
-4.5 | -0.3125 | 0.0063 | -0.0048 | -49.6032
-4 | -0.2583 | 0.00618 | -0.0039 | -41.7961
-3.5 | -0.2047 | 0.00611 | -0.003 | -33.5025
-3 | -0.1502 | 0.00601 | -0.0022 | -24.9917
-2.5 | -0.0961 | 0.00596 | -0.0013 | -16.1242
-2 | -0.0414 | 0.00589 | -0.0006 | -7.0289
-1.5 | 0.0132 | 0.00584 | 0.0001 | 2.2603
-1 | 0.0683 | 0.00579 | 0.0008 | 11.7962
-0.5 | 0.1226 | 0.00575 | 0.0015 | 21.3217
0 | 0.1772 | 0.0057 | 0.0022 | 31.0877
0.5 | 0.2319 | 0.00568 | 0.0028 | 40.8275
1 | 0.2859 | 0.00565 | 0.0036 | 50.6018
1.5 | 0.3399 | 0.00561 | 0.0044 | 60.5882
2 | 0.3921 | 0.00558 | 0.0054 | 70.2688
2.5 | 0.4446 | 0.0055 | 0.0064 | 80.8364
3 | 0.4952 | 0.00547 | 0.0078 | 90.5302
3.5 | 0.5464 | 0.00539 | 0.009 | 101.3729
4 | 0.596 | 0.00537 | 0.0105 | 110.987
4.5 | 0.6453 | 0.00537 | 0.0121 | 120.1676
5 | 0.6961 | 0.00537 | 0.0134 | 129.6276
5.5 | 0.745 | 0.00547 | 0.015 | 136.1974
6 | 0.7905 | 0.00551 | 0.0173 | 143.4664
6.5 | 0.8378 | 0.00556 | 0.0192 | 150.6835
7 | 0.886 | 0.00575 | 0.0209 | 154.087
7.5 | 0.9335 | 0.00601 | 0.0226 | 155.3245
8 | 0.9785 | 0.00625 | 0.0249 | 156.56
8.5 | 1.0233 | 0.00649 | 0.0271 | 157.6733
9 | 1.0622 | 0.00676 | 0.0305 | 157.1302
9.5 | 1.0895 | 0.007 | 0.0363 | 155.6429
10 | 1.1163 | 0.00733 | 0.042 | 152.292
10.5 | 1.1372 | 0.00766 | 0.0487 | 148.4595

## 149. Re 20M Mach 0.25 (1)
BIGFOIL.COM POLAR EXPORT
Horten 19.00% thick 3.00% camber
Horten 19.00% thick 3.00% camber |  |  |  | Cl Max: | 1.803 | at alpha= | 17.5 | deg
JavaFoil+Calcfoil stall+Eppler ext transition |  |  |  | L/D Max: | 113.464 | at alpha= | 8 | deg
Re: | 20000000 |  |  | Cd Min: | 0.00763 | at alpha= | 5 | deg
Mach: | 0.25 |  |  | Cl=0 at alpha= | -1.2424 | deg
|  |  |  | @ Cl=0.1, Cd= | 0.0084023
|  |  |  | @ Cl=0.4, Cd= | 0.0085435
|  |  |  | @ Cl=0.6, Cd= | 0.0082053
alpha (deg) | Cl | Cd | Cm | Cl/Cd
-20 | -1.081 | 0.12159 | 0.014 | -8.891
-19.5 | -1.114 | 0.11115 | 0.014 | -10.023
-19 | -1.145 | 0.10086 | 0.015 | -11.348
-18.5 | -1.174 | 0.0897 | 0.015 | -13.09
-18 | -1.205 | 0.07671 | 0.015 | -15.71
-17.5 | -1.24 | 0.06183 | 0.016 | -20.048
-17 | -1.28 | 0.04576 | 0.016 | -27.959
-16.5 | -1.312 | 0.0341 | 0.017 | -38.463
-16 | -1.33 | 0.02748 | 0.017 | -48.401
-15.5 | -1.34 | 0.02318 | 0.017 | -57.8
-15 | -1.341 | 0.0201 | 0.017 | -66.741
-14.5 | -1.336 | 0.0179 | 0.017 | -74.673
-14 | -1.325 | 0.01624 | 0.017 | -81.575
-13.5 | -1.307 | 0.01502 | 0.016 | -87.044
-13 | -1.284 | 0.01409 | 0.016 | -91.172
-12.5 | -1.256 | 0.01327 | 0.016 | -94.653
-12 | -1.223 | 0.01261 | 0.016 | -97
-11.5 | -1.186 | 0.01197 | 0.015 | -99.025
-11 | -1.145 | 0.01147 | 0.015 | -99.842
-10.5 | -1.101 | 0.01103 | 0.015 | -99.874
-10 | -1.055 | 0.01061 | 0.015 | -99.422
-9.5 | -1.006 | 0.01023 | 0.014 | -98.295
-9 | -0.954 | 0.00884 | 0.014 | -107.888
-8.5 | -0.9 | 0.00908 | 0.014 | -99.122
-8 | -0.844 | 0.00883 | 0.013 | -95.591
-7.5 | -0.787 | 0.00911 | 0.013 | -86.469
-7 | -0.729 | 0.00885 | 0.012 | -82.328
-6.5 | -0.669 | 0.00922 | 0.012 | -72.559
-6 | -0.608 | 0.00896 | 0.012 | -67.861
-5.5 | -0.546 | 0.00879 | 0.011 | -62.185
-5 | -0.484 | 0.00865 | 0.011 | -55.94
-4.5 | -0.421 | 0.009 | 0.011 | -46.742
-4 | -0.357 | 0.00894 | 0.01 | -39.941
-3.5 | -0.293 | 0.00879 | 0.01 | -33.347
-3 | -0.229 | 0.00873 | 0.009 | -26.186
-2.5 | -0.164 | 0.00917 | 0.009 | -17.871
-2 | -0.099 | 0.00907 | 0.008 | -10.898
-1.5 | -0.034 | 0.00854 | 0.008 | -3.939
-1 | 0.032 | 0.00844 | 0.008 | 3.747
-0.5 | 0.097 | 0.0084 | 0.007 | 11.532
0 | 0.162 | 0.00845 | 0.007 | 19.181
0.5 | 0.227 | 0.0085 | 0.006 | 26.71
1 | 0.292 | 0.00902 | 0.006 | 32.396
1.5 | 0.357 | 0.00857 | 0.005 | 41.619
2 | 0.422 | 0.00853 | 0.005 | 49.409
2.5 | 0.486 | 0.00825 | 0.004 | 58.928
3 | 0.55 | 0.00826 | 0.004 | 66.631
3.5 | 0.614 | 0.00819 | 0.003 | 74.985
4 | 0.678 | 0.00775 | 0.003 | 87.413
4.5 | 0.741 | 0.00781 | 0.003 | 94.859
5 | 0.804 | 0.00763 | 0.002 | 105.346
5.5 | 0.866 | 0.00848 | 0.002 | 102.197
6 | 0.928 | 0.00871 | 0.001 | 106.462
6.5 | 0.988 | 0.00904 | 0.001 | 109.34
7 | 1.048 | 0.00937 | 0 | 111.859
7.5 | 1.106 | 0.00977 | 0 | 113.204
8 | 1.163 | 0.01025 | -0.001 | 113.464
8.5 | 1.219 | 0.01082 | -0.001 | 112.631
9 | 1.272 | 0.01176 | -0.002 | 108.197
9.5 | 1.323 | 0.01252 | -0.002 | 105.672
10 | 1.372 | 0.01371 | -0.003 | 100.126
10.5 | 1.42 | 0.01485 | -0.003 | 95.579
11 | 1.465 | 0.01604 | -0.004 | 91.289
11.5 | 1.507 | 0.0174 | -0.004 | 86.619
12 | 1.548 | 0.01893 | -0.005 | 81.784
12.5 | 1.587 | 0.02065 | -0.005 | 76.844
13 | 1.622 | 0.02253 | -0.006 | 72.029
13.5 | 1.656 | 0.02455 | -0.006 | 67.466
14 | 1.686 | 0.02679 | -0.007 | 62.956
14.5 | 1.714 | 0.02917 | -0.007 | 58.778
15 | 1.739 | 0.03178 | -0.007 | 54.704
15.5 | 1.759 | 0.03459 | -0.008 | 50.852
16 | 1.776 | 0.03753 | -0.008 | 47.335
16.5 | 1.79 | 0.04084 | -0.009 | 43.836
17 | 1.799 | 0.04431 | -0.009 | 40.594
17.5 | 1.803 | 0.04796 | -0.01 | 37.594
18 | 1.803 | 0.05202 | -0.01 | 34.667
18.5 | 1.799 | 0.05626 | -0.01 | 31.984
19 | 1.791 | 0.06076 | -0.011 | 29.482
19.5 | 1.777 | 0.06551 | -0.011 | 27.131
20 | 1.758 | 0.0707 | -0.012 | 24.861

## 150. Re 20M Mach 0.25 (2)
BIGFOIL.COM POLAR EXPORT
Horten 19.00% thick 3.00% camber
Horten 19.00% thick 3.00% camber |  |  |  | Cl Max: | 1.6577 | at alpha= | 16.5 | deg
XFOIL ncrit=9 |  |  |  | L/D Max: | 157.08 | at alpha= | 8.5 | deg
Re: | 20000000 |  |  | Cd Min: | 0.07755 | at alpha= | 20 | deg
Mach: | 0.25 |  |  | Cl=0 at alpha= | -1.6572 | deg
|  |  |  | @ Cl=0.1, Cd= | 0.0058171
|  |  |  | @ Cl=0.4, Cd= | 0.0056428
|  |  |  | @ Cl=0.6, Cd= | 0.0054229
alpha (deg) | Cl | Cd | Cm | Cl/Cd
-17 | -1.4135 | 0.01554 | -0.0925 | -90.9588
-16.5 | -1.3769 | 0.01455 | -0.0892 | -94.6323
-16 | -1.3436 | 0.01367 | -0.0848 | -98.2882
-15.5 | -1.3081 | 0.01297 | -0.0805 | -100.8558
-15 | -1.272 | 0.01234 | -0.0761 | -103.0794
-14.5 | -1.2336 | 0.01178 | -0.0719 | -104.7199
-14 | -1.1979 | 0.01119 | -0.0672 | -107.0509
-13.5 | -1.1596 | 0.01071 | -0.0627 | -108.2726
-13 | -1.1184 | 0.01029 | -0.0587 | -108.688
-12.5 | -1.0792 | 0.00986 | -0.0543 | -109.4523
-12 | -1.0366 | 0.00949 | -0.0504 | -109.2308
-11.5 | -0.9939 | 0.00917 | -0.0465 | -108.386
-11 | -0.9506 | 0.00882 | -0.0426 | -107.7778
-10.5 | -0.9075 | 0.00854 | -0.0387 | -106.2646
-10 | -0.8621 | 0.00823 | -0.0353 | -104.7509
-9.5 | -0.8175 | 0.00798 | -0.0316 | -102.4436
-9 | -0.7722 | 0.00772 | -0.0281 | -100.0259
-8.5 | -0.727 | 0.00751 | -0.0246 | -96.8043
-8 | -0.685 | 0.00738 | -0.0204 | -92.8184
-7.5 | -0.6366 | 0.00722 | -0.0175 | -88.1717
-7 | -0.585 | 0.00703 | -0.0153 | -83.2148
-6.5 | -0.5326 | 0.0069 | -0.0133 | -77.1884
-6 | -0.4793 | 0.00674 | -0.0116 | -71.1128
-5.5 | -0.4259 | 0.0066 | -0.0099 | -64.5303
-5 | -0.3716 | 0.00647 | -0.0084 | -57.4343
-4.5 | -0.3169 | 0.00636 | -0.007 | -49.827
-4 | -0.2615 | 0.00625 | -0.0058 | -41.84
-3.5 | -0.206 | 0.00617 | -0.0046 | -33.3874
-3 | -0.1504 | 0.00607 | -0.0035 | -24.7776
-2.5 | -0.0946 | 0.006 | -0.0024 | -15.7667
-2 | -0.0388 | 0.00594 | -0.0014 | -6.532
-1.5 | 0.0178 | 0.00588 | -0.0006 | 3.0272
-1 | 0.0741 | 0.00584 | 0.0003 | 12.6884
-0.5 | 0.1306 | 0.00579 | 0.0011 | 22.5561
0 | 0.1863 | 0.00577 | 0.002 | 32.2877
0.5 | 0.2429 | 0.00572 | 0.0028 | 42.465
1 | 0.2982 | 0.00572 | 0.0038 | 52.1329
1.5 | 0.3542 | 0.00566 | 0.0046 | 62.5795
2 | 0.4075 | 0.00564 | 0.006 | 72.2518
2.5 | 0.4616 | 0.00556 | 0.0072 | 83.0216
3 | 0.5137 | 0.00553 | 0.0087 | 92.8933
3.5 | 0.5654 | 0.00545 | 0.0104 | 103.7431
4 | 0.6165 | 0.00541 | 0.0121 | 113.9556
4.5 | 0.6672 | 0.00545 | 0.014 | 122.422
5 | 0.7187 | 0.00545 | 0.0157 | 131.8716
6 | 0.8143 | 0.00559 | 0.0206 | 145.6708
6.5 | 0.8629 | 0.00568 | 0.0229 | 151.919
7 | 0.9124 | 0.00588 | 0.025 | 155.1701
7.5 | 0.9597 | 0.00616 | 0.0274 | 155.7955
8 | 1.0046 | 0.0064 | 0.0304 | 156.9688
8.5 | 1.0383 | 0.00661 | 0.0357 | 157.0802
9 | 1.071 | 0.00693 | 0.041 | 154.5455
9.5 | 1.1006 | 0.00728 | 0.0468 | 151.1813
10 | 1.1251 | 0.00765 | 0.0534 | 147.0719
10.5 | 1.1715 | 0.00817 | 0.0552 | 143.3905
11 | 1.3262 | 0.00913 | 0.0346 | 145.2574
11.5 | 1.3781 | 0.00975 | 0.0352 | 141.3436
12 | 1.4208 | 0.01063 | 0.0368 | 133.6595
12.5 | 1.4687 | 0.01171 | 0.0371 | 125.4227
13 | 1.4919 | 0.01308 | 0.0414 | 114.0596
13.5 | 1.5352 | 0.01456 | 0.0414 | 105.4396
14 | 1.5692 | 0.01668 | 0.0417 | 94.0767
14.5 | 1.5999 | 0.01919 | 0.0418 | 83.3715
15 | 1.6234 | 0.02227 | 0.0419 | 72.8963
15.5 | 1.6419 | 0.02587 | 0.0418 | 63.4673
16 | 1.654 | 0.03022 | 0.0412 | 54.732
16.5 | 1.6577 | 0.03421 | 0.0429 | 48.4566
17 | 1.6514 | 0.03918 | 0.0442 | 42.1491
17.5 | 1.6398 | 0.04455 | 0.0455 | 36.8081
18 | 1.6298 | 0.05014 | 0.0462 | 32.505
18.5 | 1.6129 | 0.05676 | 0.046 | 28.4161
19 | 1.6035 | 0.06296 | 0.0453 | 25.4686
19.5 | 1.5816 | 0.07063 | 0.0439 | 22.3928
20 | 1.5693 | 0.07755 | 0.0423 | 20.236

## 151. Re 20M Mach 0.50 (1)
BIGFOIL.COM POLAR EXPORT
Horten 19.00% thick 3.00% camber
Horten 19.00% thick 3.00% camber |  |  |  | Cl Max: | 1.515 | at alpha= | 12 | deg
JavaFoil+Calcfoil stall+Eppler ext transition |  |  |  | L/D Max: | 97.111 | at alpha= | 6 | deg
Re: | 20000000 |  |  | Cd Min: | 0.00777 | at alpha= | 2.5 | deg
Mach: | 0.5 |  |  | Cl=0 at alpha= | -1.2397 | deg
|  |  |  | @ Cl=0.1, Cd= | 0.0083922
|  |  |  | @ Cl=0.4, Cd= | 0.0081808
|  |  |  | @ Cl=0.6, Cd= | 0.0083531
alpha (deg) | Cl | Cd | Cm | Cl/Cd
-20 | -1.066 | 0.21923 | 0.014 | -4.864
-19.5 | -1.039 | 0.20211 | 0.014 | -5.143
-19 | -1.014 | 0.1784 | 0.014 | -5.684
-18.5 | -0.982 | 0.19142 | 0.013 | -5.131
-18 | -0.957 | 0.16539 | 0.013 | -5.787
-17.5 | -0.926 | 0.17917 | 0.013 | -5.167
-17 | -0.9 | 0.15162 | 0.013 | -5.936
-16.5 | -0.869 | 0.16103 | 0.012 | -5.397
-16 | -0.843 | 0.14002 | 0.012 | -6.021
-15.5 | -0.813 | 0.14269 | 0.012 | -5.695
-15 | -0.787 | 0.12168 | 0.012 | -6.469
-14.5 | -0.756 | 0.12983 | 0.011 | -5.82
-14 | -0.733 | 0.10308 | 0.012 | -7.106
-13.5 | -0.701 | 0.1034 | 0.011 | -6.784
-13 | -0.677 | 0.08916 | 0.011 | -7.595
-12.5 | -0.658 | 0.0745 | 0.012 | -8.829
-12 | -0.666 | 0.0446 | 0.015 | -14.923
-11.5 | -0.626 | 0.04822 | 0.014 | -12.988
-11 | -0.615 | 0.03608 | 0.015 | -17.056
-10.5 | -0.857 | 0.02281 | 0.016 | -37.564
-10 | -0.972 | 0.01599 | 0.016 | -60.77
-9.5 | -0.989 | 0.01391 | 0.016 | -71.123
-9 | -0.973 | 0.0128 | 0.015 | -76.024
-8.5 | -0.941 | 0.01197 | 0.015 | -78.594
-8 | -0.898 | 0.01128 | 0.015 | -79.621
-7.5 | -0.848 | 0.01077 | 0.014 | -78.714
-7 | -0.791 | 0.01032 | 0.014 | -76.688
-6.5 | -0.731 | 0.00893 | 0.013 | -81.903
-6 | -0.668 | 0.00911 | 0.013 | -73.347
-5.5 | -0.603 | 0.00851 | 0.013 | -70.827
-5 | -0.535 | 0.00875 | 0.012 | -61.169
-4.5 | -0.467 | 0.00857 | 0.012 | -54.473
-4 | -0.397 | 0.0084 | 0.011 | -47.21
-3.5 | -0.326 | 0.00876 | 0.011 | -37.209
-3 | -0.255 | 0.0086 | 0.01 | -29.595
-2.5 | -0.183 | 0.00848 | 0.01 | -21.531
-2 | -0.11 | 0.00807 | 0.009 | -13.655
-1.5 | -0.038 | 0.00846 | 0.009 | -4.437
-1 | 0.035 | 0.00841 | 0.008 | 4.198
-0.5 | 0.108 | 0.00839 | 0.008 | 12.88
0 | 0.181 | 0.00802 | 0.007 | 22.523
0.5 | 0.253 | 0.00807 | 0.007 | 31.371
1 | 0.325 | 0.00817 | 0.006 | 39.825
1.5 | 0.397 | 0.00819 | 0.006 | 48.493
2 | 0.469 | 0.00797 | 0.005 | 58.842
2.5 | 0.54 | 0.00777 | 0.005 | 69.546
3 | 0.611 | 0.00846 | 0.004 | 72.182
3.5 | 0.681 | 0.00848 | 0.004 | 80.31
4 | 0.75 | 0.00887 | 0.003 | 84.623
4.5 | 0.819 | 0.00909 | 0.003 | 90.014
5 | 0.886 | 0.00941 | 0.002 | 94.165
5.5 | 0.951 | 0.00988 | 0.002 | 96.313
6 | 1.015 | 0.01045 | 0.001 | 97.111
6.5 | 1.076 | 0.01113 | 0.001 | 96.73
7 | 1.135 | 0.012 | 0 | 94.602
7.5 | 1.192 | 0.0133 | 0 | 89.605
8 | 1.246 | 0.0146 | -0.001 | 85.316
8.5 | 1.297 | 0.01612 | -0.002 | 80.418
9 | 1.345 | 0.01789 | -0.002 | 75.159
9.5 | 1.389 | 0.01996 | -0.003 | 69.609
10 | 1.429 | 0.02233 | -0.003 | 64.005
10.5 | 1.464 | 0.02534 | -0.004 | 57.753
11 | 1.491 | 0.02849 | -0.004 | 52.351
11.5 | 1.51 | 0.03234 | -0.005 | 46.684
12 | 1.515 | 0.03669 | -0.005 | 41.285
12.5 | 1.501 | 0.04173 | -0.006 | 35.964
13 | 1.452 | 0.04823 | -0.006 | 30.1
13.5 | 1.317 | 0.05758 | -0.006 | 22.876
14 | 0.957 | 0.06478 | -0.007 | 14.771
14.5 | 0.97 | 0.08348 | -0.007 | 11.623
15 | 0.976 | 0.11186 | -0.007 | 8.725
15.5 | 0.98 | 0.14745 | -0.007 | 6.644
16 | 1.005 | 0.1643 | -0.007 | 6.119
16.5 | 1.033 | 0.17657 | -0.007 | 5.851
17 | 1.061 | 0.1933 | -0.008 | 5.487

## 152. Re 20M Mach 0.50 (2)
BIGFOIL.COM POLAR EXPORT
Horten 19.00% thick 3.00% camber
Horten 19.00% thick 3.00% camber |  |  |  | Cl Max: | 1.5191 | at alpha= | 13 | deg
XFOIL ncrit=9 |  |  |  | L/D Max: | 148.683 | at alpha= | 6.5 | deg
Re: | 20000000 |  |  | Cd Min: | 0.10924 | at alpha= | 18 | deg
Mach: | 0.5 |  |  | Cl=0 at alpha= | -1.851 | deg
|  |  |  | @ Cl=0.1, Cd= | 0.0060861
|  |  |  | @ Cl=0.4, Cd= | 0.005977
|  |  |  | @ Cl=0.6, Cd= | 0.0058271
alpha (deg) | Cl | Cd | Cm | Cl/Cd
-14 | -1.1944 | 0.02235 | -0.1372 | -53.4407
-13.5 | -1.216 | 0.01773 | -0.1297 | -68.5843
-13 | -1.2108 | 0.01489 | -0.1202 | -81.3163
-12.5 | -1.1779 | 0.01328 | -0.1113 | -88.6973
-12 | -1.1301 | 0.01228 | -0.1036 | -92.0277
-11.5 | -1.0767 | 0.01151 | -0.0966 | -93.5447
-11 | -1.0255 | 0.01084 | -0.0895 | -94.6033
-10.5 | -0.9725 | 0.01026 | -0.0829 | -94.7856
-10 | -0.917 | 0.00978 | -0.0768 | -93.7628
-9.5 | -0.8642 | 0.0093 | -0.0705 | -92.9247
-9 | -0.8093 | 0.00891 | -0.0647 | -90.8305
-8.5 | -0.7552 | 0.00854 | -0.0591 | -88.4309
-8 | -0.7006 | 0.0082 | -0.0537 | -85.439
-7.5 | -0.6449 | 0.0079 | -0.0487 | -81.6329
-7 | -0.591 | 0.0076 | -0.0436 | -77.7632
-6.5 | -0.5349 | 0.00737 | -0.039 | -72.578
-6 | -0.4796 | 0.00713 | -0.0344 | -67.2651
-5.5 | -0.4254 | 0.0069 | -0.0298 | -61.6522
-5 | -0.3716 | 0.00676 | -0.0253 | -54.9704
-4.5 | -0.3225 | 0.00667 | -0.0199 | -48.3508
-4 | -0.2638 | 0.00656 | -0.0166 | -40.2134
-3.5 | -0.2035 | 0.00645 | -0.0138 | -31.5504
-3 | -0.1426 | 0.00634 | -0.0112 | -22.4921
-2.5 | -0.081 | 0.00626 | -0.0088 | -12.9393
-2 | -0.0186 | 0.00619 | -0.0067 | -3.0048
-1.5 | 0.0438 | 0.00614 | -0.0047 | 7.1336
-1 | 0.1064 | 0.00608 | -0.0028 | 17.5
-0.5 | 0.1686 | 0.00605 | -0.0008 | 27.8678
0 | 0.2323 | 0.00601 | 0.0008 | 38.6522
0.5 | 0.2941 | 0.006 | 0.0028 | 49.0167
1 | 0.3575 | 0.00597 | 0.0045 | 59.8827
1.5 | 0.4179 | 0.00598 | 0.0067 | 69.8829
2 | 0.4789 | 0.00591 | 0.0089 | 81.0321
2.5 | 0.5374 | 0.00591 | 0.0116 | 90.9306
3 | 0.5961 | 0.00583 | 0.0143 | 102.247
3.5 | 0.6495 | 0.00579 | 0.018 | 112.1762
4 | 0.7042 | 0.00575 | 0.0217 | 122.4696
4.5 | 0.76 | 0.0058 | 0.0252 | 131.0345
5 | 0.8118 | 0.00591 | 0.0295 | 137.3604
5.5 | 0.8616 | 0.00596 | 0.0343 | 144.5638
6 | 0.8918 | 0.00607 | 0.043 | 146.9193
6.5 | 0.9367 | 0.0063 | 0.0489 | 148.6825
7 | 0.9809 | 0.00663 | 0.0548 | 147.9487
7.5 | 1.0209 | 0.00708 | 0.0612 | 144.1949
8 | 1.0691 | 0.00755 | 0.066 | 141.6026
9 | 1.2879 | 0.00929 | 0.0526 | 138.6329
9.5 | 1.3453 | 0.01037 | 0.0548 | 129.73
10 | 1.3938 | 0.01186 | 0.0576 | 117.5211
10.5 | 1.435 | 0.0138 | 0.0605 | 103.9855
11.5 | 1.501 | 0.01985 | 0.0644 | 75.6171
12 | 1.511 | 0.02373 | 0.0679 | 63.6747
12.5 | 1.5182 | 0.02891 | 0.0684 | 52.5147
13 | 1.5191 | 0.03451 | 0.0688 | 44.0191
13.5 | 1.5133 | 0.04069 | 0.0687 | 37.191
14 | 1.507 | 0.04708 | 0.0682 | 32.0093
14.5 | 1.4878 | 0.05457 | 0.0671 | 27.2641
15 | 1.4741 | 0.06199 | 0.0653 | 23.7796
15.5 | 1.4563 | 0.06991 | 0.0631 | 20.8311
16 | 1.4292 | 0.07787 | 0.062 | 18.3537
16.5 | 1.4101 | 0.08536 | 0.0608 | 16.5194
17 | 1.3872 | 0.09339 | 0.0591 | 14.8538
17.5 | 1.3646 | 0.10142 | 0.0572 | 13.4549
18 | 1.3503 | 0.10924 | 0.0549 | 12.3609