## index
index | Re | Mach | Datasource
1 | 50000 | 0 | JavaFoil+Calcfoil stall+Eppler ext transition
2 | 50000 | 0 | XFOIL ncrit=9
3 | 50000 | 0.1 | JavaFoil+Calcfoil stall+Eppler ext transition
4 | 50000 | 0.1 | XFOIL ncrit=9
5 | 50000 | 0.25 | JavaFoil+Calcfoil stall+Eppler ext transition
6 | 50000 | 0.25 | XFOIL ncrit=9
7 | 50000 | 0.5 | JavaFoil+Calcfoil stall+Eppler ext transition
8 | 50000 | 0.5 | XFOIL ncrit=9
9 | 100000 | 0 | JavaFoil+Calcfoil stall+Eppler ext transition
10 | 100000 | 0 | XFOIL ncrit=9
11 | 100000 | 0.1 | JavaFoil+Calcfoil stall+Eppler ext transition
12 | 100000 | 0.1 | XFOIL ncrit=9
13 | 100000 | 0.25 | JavaFoil+Calcfoil stall+Eppler ext transition
14 | 100000 | 0.25 | XFOIL ncrit=9
15 | 100000 | 0.5 | JavaFoil+Calcfoil stall+Eppler ext transition
16 | 100000 | 0.5 | XFOIL ncrit=9
17 | 250000 | 0 | JavaFoil+Calcfoil stall+Eppler ext transition
18 | 250000 | 0 | XFOIL ncrit=9
19 | 250000 | 0.1 | JavaFoil+Calcfoil stall+Eppler ext transition
20 | 250000 | 0.1 | XFOIL ncrit=9
21 | 250000 | 0.25 | JavaFoil+Calcfoil stall+Eppler ext transition
22 | 250000 | 0.25 | XFOIL ncrit=9
23 | 250000 | 0.5 | JavaFoil+Calcfoil stall+Eppler ext transition
24 | 250000 | 0.5 | XFOIL ncrit=9
25 | 500000 | 0 | JavaFoil+Calcfoil stall+Eppler ext transition
26 | 500000 | 0 | XFOIL ncrit=9
27 | 500000 | 0.1 | JavaFoil+Calcfoil stall+Eppler ext transition
28 | 500000 | 0.1 | XFOIL ncrit=9
29 | 500000 | 0.25 | JavaFoil+Calcfoil stall+Eppler ext transition
30 | 500000 | 0.25 | XFOIL ncrit=9
31 | 500000 | 0.5 | JavaFoil+Calcfoil stall+Eppler ext transition
32 | 500000 | 0.5 | XFOIL ncrit=9
33 | 750000 | 0 | JavaFoil+Calcfoil stall+Eppler ext transition
34 | 750000 | 0 | XFOIL ncrit=9
35 | 750000 | 0.1 | JavaFoil+Calcfoil stall+Eppler ext transition
36 | 750000 | 0.1 | XFOIL ncrit=9
37 | 750000 | 0.25 | JavaFoil+Calcfoil stall+Eppler ext transition
38 | 750000 | 0.25 | XFOIL ncrit=9
39 | 750000 | 0.5 | JavaFoil+Calcfoil stall+Eppler ext transition
40 | 750000 | 0.5 | XFOIL ncrit=9
41 | 1000000 | 0 | JavaFoil+Calcfoil stall+Eppler ext transition
42 | 1000000 | 0 | XFOIL ncrit=9
43 | 1000000 | 0.1 | JavaFoil+Calcfoil stall+Eppler ext transition
44 | 1000000 | 0.1 | XFOIL ncrit=9
45 | 1000000 | 0.25 | JavaFoil+Calcfoil stall+Eppler ext transition
46 | 1000000 | 0.25 | XFOIL ncrit=9
47 | 1000000 | 0.5 | JavaFoil+Calcfoil stall+Eppler ext transition
48 | 1000000 | 0.5 | XFOIL ncrit=9
49 | 2000000 | 0 | JavaFoil+Calcfoil stall+Eppler ext transition
50 | 2000000 | 0 | XFOIL ncrit=9
51 | 2000000 | 0.1 | JavaFoil+Calcfoil stall+Eppler ext transition
52 | 2000000 | 0.1 | XFOIL ncrit=9
53 | 2000000 | 0.25 | JavaFoil+Calcfoil stall+Eppler ext transition
54 | 2000000 | 0.25 | XFOIL ncrit=9
55 | 2000000 | 0.5 | JavaFoil+Calcfoil stall+Eppler ext transition
56 | 2000000 | 0.5 | XFOIL ncrit=9
57 | 3000000 | 0 | JavaFoil+Calcfoil stall+Eppler ext transition
58 | 3000000 | 0 | XFOIL ncrit=9
59 | 3000000 | 0.1 | JavaFoil+Calcfoil stall+Eppler ext transition
60 | 3000000 | 0.1 | XFOIL ncrit=9
61 | 3000000 | 0.25 | JavaFoil+Calcfoil stall+Eppler ext transition
62 | 3000000 | 0.25 | XFOIL ncrit=9
63 | 3000000 | 0.5 | JavaFoil+Calcfoil stall+Eppler ext transition
64 | 3000000 | 0.5 | XFOIL ncrit=9
65 | 4000000 | 0 | JavaFoil+Calcfoil stall+Eppler ext transition
66 | 4000000 | 0 | XFOIL ncrit=9
67 | 4000000 | 0.1 | JavaFoil+Calcfoil stall+Eppler ext transition
68 | 4000000 | 0.1 | XFOIL ncrit=9
69 | 4000000 | 0.25 | JavaFoil+Calcfoil stall+Eppler ext transition
70 | 4000000 | 0.25 | XFOIL ncrit=9
71 | 4000000 | 0.5 | JavaFoil+Calcfoil stall+Eppler ext transition
72 | 4000000 | 0.5 | XFOIL ncrit=9
73 | 5000000 | 0 | JavaFoil+Calcfoil stall+Eppler ext transition
74 | 5000000 | 0 | XFOIL ncrit=9
75 | 5000000 | 0.1 | JavaFoil+Calcfoil stall+Eppler ext transition
76 | 5000000 | 0.1 | XFOIL ncrit=9
77 | 5000000 | 0.25 | JavaFoil+Calcfoil stall+Eppler ext transition
78 | 5000000 | 0.25 | XFOIL ncrit=9
79 | 5000000 | 0.5 | JavaFoil+Calcfoil stall+Eppler ext transition
80 | 5000000 | 0.5 | XFOIL ncrit=9
81 | 6000000 | 0 | JavaFoil+Calcfoil stall+Eppler ext transition
82 | 6000000 | 0 | XFOIL ncrit=9
83 | 6000000 | 0.1 | JavaFoil+Calcfoil stall+Eppler ext transition
84 | 6000000 | 0.1 | XFOIL ncrit=9
85 | 6000000 | 0.25 | JavaFoil+Calcfoil stall+Eppler ext transition
86 | 6000000 | 0.25 | XFOIL ncrit=9
87 | 6000000 | 0.5 | JavaFoil+Calcfoil stall+Eppler ext transition
88 | 6000000 | 0.5 | XFOIL ncrit=9
89 | 7000000 | 0 | JavaFoil+Calcfoil stall+Eppler ext transition
90 | 7000000 | 0 | XFOIL ncrit=9
91 | 7000000 | 0.1 | JavaFoil+Calcfoil stall+Eppler ext transition
92 | 7000000 | 0.1 | XFOIL ncrit=9
93 | 7000000 | 0.25 | JavaFoil+Calcfoil stall+Eppler ext transition
94 | 7000000 | 0.25 | XFOIL ncrit=9
95 | 7000000 | 0.5 | JavaFoil+Calcfoil stall+Eppler ext transition
96 | 7000000 | 0.5 | XFOIL ncrit=9
97 | 8000000 | 0 | JavaFoil+Calcfoil stall+Eppler ext transition
98 | 8000000 | 0 | XFOIL ncrit=9
99 | 8000000 | 0.1 | JavaFoil+Calcfoil stall+Eppler ext transition
100 | 8000000 | 0.1 | XFOIL ncrit=9
101 | 8000000 | 0.25 | JavaFoil+Calcfoil stall+Eppler ext transition
102 | 8000000 | 0.25 | XFOIL ncrit=9
103 | 8000000 | 0.5 | JavaFoil+Calcfoil stall+Eppler ext transition
104 | 8000000 | 0.5 | XFOIL ncrit=9
105 | 10000000 | 0 | JavaFoil+Calcfoil stall+Eppler ext transition
106 | 10000000 | 0 | XFOIL ncrit=9
107 | 10000000 | 0.1 | JavaFoil+Calcfoil stall+Eppler ext transition
108 | 10000000 | 0.1 | XFOIL ncrit=9
109 | 10000000 | 0.25 | JavaFoil+Calcfoil stall+Eppler ext transition
110 | 10000000 | 0.25 | XFOIL ncrit=9
111 | 10000000 | 0.5 | JavaFoil+Calcfoil stall+Eppler ext transition
112 | 10000000 | 0.5 | XFOIL ncrit=9
113 | 12000000 | 0 | JavaFoil+Calcfoil stall+Eppler ext transition
114 | 12000000 | 0 | XFOIL ncrit=9
115 | 12000000 | 0.1 | JavaFoil+Calcfoil stall+Eppler ext transition
116 | 12000000 | 0.1 | XFOIL ncrit=9
117 | 12000000 | 0.25 | JavaFoil+Calcfoil stall+Eppler ext transition
118 | 12000000 | 0.25 | XFOIL ncrit=9
119 | 12000000 | 0.5 | JavaFoil+Calcfoil stall+Eppler ext transition
120 | 12000000 | 0.5 | XFOIL ncrit=9
121 | 14000000 | 0 | JavaFoil+Calcfoil stall+Eppler ext transition
122 | 14000000 | 0 | XFOIL ncrit=9
123 | 14000000 | 0.1 | JavaFoil+Calcfoil stall+Eppler ext transition
124 | 14000000 | 0.1 | XFOIL ncrit=9
125 | 14000000 | 0.25 | JavaFoil+Calcfoil stall+Eppler ext transition
126 | 14000000 | 0.25 | XFOIL ncrit=9
127 | 14000000 | 0.5 | JavaFoil+Calcfoil stall+Eppler ext transition
128 | 14000000 | 0.5 | XFOIL ncrit=9
129 | 16000000 | 0 | JavaFoil+Calcfoil stall+Eppler ext transition
130 | 16000000 | 0 | XFOIL ncrit=9
131 | 16000000 | 0.1 | JavaFoil+Calcfoil stall+Eppler ext transition
132 | 16000000 | 0.1 | XFOIL ncrit=9
133 | 16000000 | 0.25 | JavaFoil+Calcfoil stall+Eppler ext transition
134 | 16000000 | 0.25 | XFOIL ncrit=9
135 | 16000000 | 0.5 | JavaFoil+Calcfoil stall+Eppler ext transition
136 | 16000000 | 0.5 | XFOIL ncrit=9
137 | 18000000 | 0 | JavaFoil+Calcfoil stall+Eppler ext transition
138 | 18000000 | 0 | XFOIL ncrit=9
139 | 18000000 | 0.1 | JavaFoil+Calcfoil stall+Eppler ext transition
140 | 18000000 | 0.1 | XFOIL ncrit=9
141 | 18000000 | 0.25 | JavaFoil+Calcfoil stall+Eppler ext transition
142 | 18000000 | 0.25 | XFOIL ncrit=9
143 | 18000000 | 0.5 | JavaFoil+Calcfoil stall+Eppler ext transition
144 | 18000000 | 0.5 | XFOIL ncrit=9
145 | 20000000 | 0 | JavaFoil+Calcfoil stall+Eppler ext transition
146 | 20000000 | 0 | XFOIL ncrit=9
147 | 20000000 | 0.1 | JavaFoil+Calcfoil stall+Eppler ext transition
148 | 20000000 | 0.1 | XFOIL ncrit=9
149 | 20000000 | 0.25 | JavaFoil+Calcfoil stall+Eppler ext transition
150 | 20000000 | 0.25 | XFOIL ncrit=9
151 | 20000000 | 0.5 | JavaFoil+Calcfoil stall+Eppler ext transition
152 | 20000000 | 0.5 | XFOIL ncrit=9

## 1. Re 50k Mach 0.00 (1)
BIGFOIL.COM POLAR EXPORT
NACA63-317 a=0.2
NACA63-317 a=0.2 |  |  |  | Cl Max: | 1.317 | at alpha= | 11 | deg
JavaFoil+Calcfoil stall+Eppler ext transition |  |  |  | L/D Max: | 31.037 | at alpha= | 8.5 | deg
Re: | 50000 |  |  | Cd Min: | 0.0195 | at alpha= | -0.5 | deg
Mach: | 0 |  |  | Cl=0 at alpha= | -1.6271 | deg
|  |  |  | @ Cl=0.1, Cd= | 0.019576
|  |  |  | @ Cl=0.4, Cd= | 0.022399
|  |  |  | @ Cl=0.6, Cd= | 0.024798
alpha (deg) | Cl | Cd | Cm | Cl/Cd
-20 | -0.904 | 0.28247 | -0.002 | -3.199
-19.5 | -0.92 | 0.2664 | -0.002 | -3.455
-19 | -0.936 | 0.24658 | -0.002 | -3.796
-18.5 | -0.95 | 0.23833 | -0.002 | -3.986
-18 | -0.962 | 0.22653 | -0.002 | -4.248
-17.5 | -0.972 | 0.20534 | -0.003 | -4.735
-17 | -0.981 | 0.19551 | -0.003 | -5.016
-16.5 | -0.985 | 0.18614 | -0.003 | -5.291
-16 | -0.987 | 0.17479 | -0.003 | -5.649
-15.5 | -0.987 | 0.1652 | -0.003 | -5.976
-15 | -0.984 | 0.15669 | -0.003 | -6.279
-14.5 | -0.977 | 0.14785 | -0.004 | -6.61
-14 | -0.967 | 0.13612 | -0.004 | -7.107
-13.5 | -0.954 | 0.12702 | -0.004 | -7.513
-13 | -0.938 | 0.12114 | -0.004 | -7.744
-12.5 | -0.918 | 0.1137 | -0.005 | -8.076
-12 | -0.895 | 0.10375 | -0.005 | -8.629
-11.5 | -0.869 | 0.09902 | -0.005 | -8.779
-11 | -0.838 | 0.09106 | -0.006 | -9.199
-10.5 | -0.803 | 0.08616 | -0.006 | -9.325
-10 | -0.767 | 0.0802 | -0.006 | -9.567
-9.5 | -0.73 | 0.07558 | -0.006 | -9.653
-9 | -0.69 | 0.07059 | -0.007 | -9.777
-8.5 | -0.649 | 0.06599 | -0.007 | -9.837
-8 | -0.607 | 0.0615 | -0.007 | -9.869
-7.5 | -0.564 | 0.05836 | -0.008 | -9.658
-7 | -0.519 | 0.05493 | -0.008 | -9.448
-6.5 | -0.474 | 0.0517 | -0.009 | -9.168
-6 | -0.51 | 0.02371 | -0.017 | -21.509
-5.5 | -0.456 | 0.02289 | -0.018 | -19.939
-5 | -0.4 | 0.02224 | -0.018 | -17.997
-4.5 | -0.343 | 0.02163 | -0.019 | -15.874
-4 | -0.274 | 0.0219 | -0.018 | -12.532
-3.5 | -0.218 | 0.02126 | -0.019 | -10.25
-3 | -0.161 | 0.02079 | -0.02 | -7.723
-2.5 | -0.103 | 0.02038 | -0.02 | -5.037
-2 | -0.044 | 0.02007 | -0.021 | -2.201
-1.5 | 0.015 | 0.01983 | -0.021 | 0.751
-1 | 0.075 | 0.01963 | -0.022 | 3.798
-0.5 | 0.135 | 0.0195 | -0.022 | 6.908
0 | 0.189 | 0.02113 | -0.023 | 8.948
0.5 | 0.246 | 0.02146 | -0.024 | 11.46
1 | 0.303 | 0.02185 | -0.024 | 13.861
1.5 | 0.36 | 0.02177 | -0.025 | 16.52
2 | 0.416 | 0.02265 | -0.026 | 18.369
2.5 | 0.472 | 0.02316 | -0.026 | 20.391
3 | 0.528 | 0.02385 | -0.027 | 22.128
3.5 | 0.583 | 0.02456 | -0.027 | 23.737
4 | 0.638 | 0.02533 | -0.028 | 25.202
4.5 | 0.693 | 0.02621 | -0.028 | 26.446
5 | 0.747 | 0.02726 | -0.029 | 27.408
5.5 | 0.801 | 0.02835 | -0.029 | 28.262
6 | 0.854 | 0.02954 | -0.03 | 28.91
6.5 | 0.905 | 0.03083 | -0.03 | 29.36
7 | 0.957 | 0.03211 | -0.031 | 29.808
7.5 | 1.008 | 0.03354 | -0.031 | 30.054
8 | 1.06 | 0.03469 | -0.032 | 30.567
8.5 | 1.114 | 0.0359 | -0.033 | 31.037
9 | 1.172 | 0.03835 | -0.034 | 30.571
9.5 | 1.214 | 0.04059 | -0.034 | 29.905
10 | 1.253 | 0.04305 | -0.034 | 29.096
10.5 | 1.288 | 0.04573 | -0.035 | 28.176
11 | 1.317 | 0.04918 | -0.035 | 26.773
11.5 | 1.186 | 0.08907 | -0.018 | 13.313
12 | 1.21 | 0.09585 | -0.018 | 12.624
12.5 | 1.232 | 0.10213 | -0.018 | 12.061
13 | 1.25 | 0.10931 | -0.017 | 11.435
13.5 | 1.265 | 0.11604 | -0.017 | 10.898
14 | 1.276 | 0.12312 | -0.017 | 10.366
14.5 | 1.284 | 0.13417 | -0.017 | 9.573
15 | 1.286 | 0.14002 | -0.017 | 9.183
15.5 | 1.283 | 0.15027 | -0.017 | 8.539
16 | 1.276 | 0.16312 | -0.017 | 7.825

## 2. Re 50k Mach 0.00 (2)
BIGFOIL.COM POLAR EXPORT
NACA63-317 a=0.2
NACA63-317 a=0.2 |  |  |  | Cl Max: | 0.8298 | at alpha= | 20 | deg
XFOIL ncrit=9 |  |  |  | L/D Max: | 5.9705 | at alpha= | 14 | deg
Re: | 50000 |  |  | Cd Min: | 0.24323 | at alpha= | 20 | deg
Mach: | 0 |  |  | Cl=0 at alpha= | 3.14 | deg
|  |  |  | @ Cl=0.1, Cd= | 0.059938
|  |  |  | @ Cl=0.4, Cd= | 0.092469
|  |  |  | @ Cl=0.6, Cd= | 0.13589
alpha (deg) | Cl | Cd | Cm | Cl/Cd
-13 | -0.4254 | 0.14705 | -0.0063 | -2.8929
-12 | -0.3873 | 0.1325 | -0.0103 | -2.923
-11.5 | -0.3624 | 0.12487 | -0.0121 | -2.9022
-11 | -0.5097 | 0.08902 | -0.0443 | -5.7257
-10.5 | -0.6491 | 0.06961 | -0.0556 | -9.3248
-10 | -0.695 | 0.06449 | -0.0497 | -10.7769
-9.5 | -0.7565 | 0.06143 | -0.0393 | -12.3148
-9 | -0.799 | 0.05702 | -0.031 | -14.0126
-8.5 | -0.819 | 0.05212 | -0.0245 | -15.7137
-8 | -0.8204 | 0.04765 | -0.0194 | -17.2172
-7.5 | -0.8101 | 0.04376 | -0.0151 | -18.5123
-7 | -0.7809 | 0.04014 | -0.0127 | -19.4544
-6.5 | -0.7413 | 0.03723 | -0.0118 | -19.9114
-6 | -0.6672 | 0.03461 | -0.016 | -19.2777
-5.5 | -0.6112 | 0.03176 | -0.0173 | -19.2443
-5 | -0.5909 | 0.03241 | -0.0082 | -18.232
-4.5 | -0.5454 | 0.03827 | 0.0023 | -14.2514
-4 | -0.4952 | 0.04228 | 0.0096 | -11.7124
-3.5 | -0.3745 | 0.04706 | 0.0067 | -7.9579
-3 | -0.2117 | 0.04923 | -0.0093 | -4.3002
-2.5 | -0.1248 | 0.04915 | -0.0177 | -2.5392
-2 | -0.0904 | 0.04905 | -0.0184 | -1.843
-1.5 | -0.0272 | 0.04913 | -0.0239 | -0.55363
-1 | -0.0073 | 0.0493 | -0.023 | -0.14807
-0.5 | 0.0486 | 0.04987 | -0.0282 | 0.97453
0 | 0.1252 | 0.05077 | -0.0368 | 2.466
0.5 | 0.1651 | 0.0518 | -0.0407 | 3.1873
1 | 0.2336 | 0.05326 | -0.0494 | 4.386
1.5 | 0.2027 | 0.05446 | -0.0418 | 3.722
3 | -0.0133 | 0.05236 | -0.004 | -0.25401
4 | 0.0817 | 0.05844 | -0.0109 | 1.398
4.5 | 0.1318 | 0.06254 | -0.0146 | 2.1075
5.5 | 0.2139 | 0.06977 | -0.0186 | 3.0658
6 | 0.2508 | 0.07328 | -0.0199 | 3.4225
6.5 | 0.3041 | 0.07905 | -0.0235 | 3.8469
7 | 0.3175 | 0.08127 | -0.0223 | 3.9067
8 | 0.3819 | 0.09024 | -0.0247 | 4.232
8.5 | 0.4281 | 0.09593 | -0.027 | 4.4626
9 | 0.4404 | 0.0997 | -0.0267 | 4.4173
9.5 | 0.4793 | 0.10582 | -0.0286 | 4.5294
10 | 0.5178 | 0.11163 | -0.0299 | 4.6385
10.5 | 0.5474 | 0.11696 | -0.0306 | 4.6802
11 | 0.5439 | 0.12122 | -0.0306 | 4.4869
11.5 | 0.5895 | 0.12721 | -0.0313 | 4.6341
12 | 0.5915 | 0.13361 | -0.0329 | 4.4271
12.5 | 0.6136 | 0.13954 | -0.0338 | 4.3973
13.5 | 0.761 | 0.1297 | -0.0209 | 5.8674
14 | 0.7893 | 0.1322 | -0.0195 | 5.9705
14.5 | 0.742 | 0.15042 | -0.0287 | 4.9329
15 | 0.7771 | 0.15381 | -0.0275 | 5.0523
15.5 | 0.7692 | 0.16732 | -0.0335 | 4.5972
17 | 0.7418 | 0.20529 | -0.0563 | 3.6134
17.5 | 0.7751 | 0.21583 | -0.058 | 3.5913
18 | 0.7696 | 0.21768 | -0.0632 | 3.5355
18.5 | 0.7811 | 0.22408 | -0.0672 | 3.4858
19 | 0.8066 | 0.23287 | -0.0695 | 3.4637
19.5 | 0.8209 | 0.23815 | -0.0733 | 3.447
20 | 0.8298 | 0.24323 | -0.0781 | 3.4116

## 3. Re 50k Mach 0.10 (1)
BIGFOIL.COM POLAR EXPORT
NACA63-317 a=0.2
NACA63-317 a=0.2 |  |  |  | Cl Max: | 1.291 | at alpha= | 10.5 | deg
JavaFoil+Calcfoil stall+Eppler ext transition |  |  |  | L/D Max: | 30.919 | at alpha= | 8.5 | deg
Re: | 50000 |  |  | Cd Min: | 0.01958 | at alpha= | -0.5 | deg
Mach: | 0.1 |  |  | Cl=0 at alpha= | -1.6271 | deg
|  |  |  | @ Cl=0.1, Cd= | 0.01965
|  |  |  | @ Cl=0.4, Cd= | 0.022475
|  |  |  | @ Cl=0.6, Cd= | 0.024889
alpha (deg) | Cl | Cd | Cm | Cl/Cd
-20 | -0.857 | 0.29403 | -0.002 | -2.915
-19.5 | -0.878 | 0.2687 | -0.002 | -3.267
-19 | -0.897 | 0.26752 | -0.002 | -3.353
-18.5 | -0.915 | 0.24401 | -0.002 | -3.748
-18 | -0.931 | 0.23093 | -0.002 | -4.029
-17.5 | -0.944 | 0.21581 | -0.003 | -4.377
-17 | -0.956 | 0.20045 | -0.003 | -4.769
-16.5 | -0.964 | 0.19228 | -0.003 | -5.012
-16 | -0.969 | 0.17878 | -0.003 | -5.422
-15.5 | -0.972 | 0.16931 | -0.003 | -5.742
-15 | -0.972 | 0.16021 | -0.004 | -6.064
-14.5 | -0.967 | 0.14909 | -0.004 | -6.489
-14 | -0.96 | 0.1385 | -0.004 | -6.931
-13.5 | -0.949 | 0.1314 | -0.004 | -7.221
-13 | -0.934 | 0.12116 | -0.004 | -7.711
-12.5 | -0.916 | 0.1136 | -0.005 | -8.063
-12 | -0.894 | 0.10611 | -0.005 | -8.429
-11.5 | -0.869 | 0.0999 | -0.005 | -8.701
-11 | -0.838 | 0.09266 | -0.006 | -9.049
-10.5 | -0.805 | 0.08693 | -0.006 | -9.258
-10 | -0.769 | 0.08116 | -0.006 | -9.475
-9.5 | -0.731 | 0.07542 | -0.006 | -9.699
-9 | -0.692 | 0.07047 | -0.007 | -9.822
-8.5 | -0.651 | 0.06632 | -0.007 | -9.824
-8 | -0.609 | 0.06198 | -0.007 | -9.831
-7.5 | -0.566 | 0.05856 | -0.008 | -9.662
-7 | -0.521 | 0.05524 | -0.008 | -9.436
-6.5 | -0.476 | 0.05185 | -0.009 | -9.181
-6 | -0.512 | 0.02385 | -0.017 | -21.452
-5.5 | -0.458 | 0.02303 | -0.018 | -19.885
-5 | -0.402 | 0.02235 | -0.018 | -17.988
-4.5 | -0.345 | 0.02172 | -0.019 | -15.871
-4 | -0.276 | 0.02201 | -0.018 | -12.523
-3.5 | -0.219 | 0.02137 | -0.019 | -10.245
-3 | -0.161 | 0.02088 | -0.02 | -7.724
-2.5 | -0.103 | 0.02046 | -0.02 | -5.041
-2 | -0.044 | 0.02014 | -0.021 | -2.203
-1.5 | 0.015 | 0.0199 | -0.021 | 0.751
-1 | 0.075 | 0.0197 | -0.022 | 3.8
-0.5 | 0.135 | 0.01958 | -0.023 | 6.911
0 | 0.19 | 0.02123 | -0.023 | 8.941
0.5 | 0.247 | 0.02154 | -0.024 | 11.472
1 | 0.304 | 0.02194 | -0.024 | 13.867
1.5 | 0.361 | 0.0219 | -0.025 | 16.494
2 | 0.418 | 0.02274 | -0.026 | 18.38
2.5 | 0.474 | 0.02334 | -0.026 | 20.323
3 | 0.53 | 0.02396 | -0.027 | 22.133
3.5 | 0.586 | 0.02467 | -0.027 | 23.739
4 | 0.641 | 0.02553 | -0.028 | 25.129
4.5 | 0.696 | 0.02642 | -0.028 | 26.359
5 | 0.751 | 0.02742 | -0.029 | 27.377
5.5 | 0.805 | 0.02853 | -0.029 | 28.204
6 | 0.858 | 0.02974 | -0.03 | 28.836
6.5 | 0.909 | 0.03108 | -0.03 | 29.253
7 | 0.961 | 0.03237 | -0.031 | 29.694
7.5 | 1.012 | 0.03378 | -0.031 | 29.966
8 | 1.065 | 0.03496 | -0.032 | 30.472
8.5 | 1.119 | 0.03619 | -0.033 | 30.919
9 | 1.176 | 0.03875 | -0.034 | 30.36
9.5 | 1.218 | 0.04106 | -0.034 | 29.656
10 | 1.256 | 0.0436 | -0.035 | 28.808
10.5 | 1.291 | 0.04629 | -0.035 | 27.886
11 | 1.161 | 0.08378 | -0.019 | 13.857
11.5 | 1.188 | 0.09011 | -0.018 | 13.182
12 | 1.211 | 0.09681 | -0.018 | 12.513
12.5 | 1.232 | 0.10268 | -0.018 | 11.996
13 | 1.248 | 0.11066 | -0.017 | 11.281
13.5 | 1.262 | 0.1192 | -0.017 | 10.586
14 | 1.271 | 0.12539 | -0.017 | 10.138
14.5 | 1.277 | 0.13673 | -0.017 | 9.34
15 | 1.276 | 0.14451 | -0.017 | 8.828
15.5 | 1.27 | 0.15237 | -0.017 | 8.336

## 4. Re 50k Mach 0.10 (2)
BIGFOIL.COM POLAR EXPORT
NACA63-317 a=0.2
NACA63-317 a=0.2 |  |  |  | Cl Max: | 0.8322 | at alpha= | 20 | deg
XFOIL ncrit=9 |  |  |  | L/D Max: | 5.7133 | at alpha= | 12.5 | deg
Re: | 50000 |  |  | Cd Min: | 0.24417 | at alpha= | 20 | deg
Mach: | 0.1 |  |  | Cl=0 at alpha= | -0.87151 | deg
|  |  |  | @ Cl=0.1, Cd= | 0.050859
|  |  |  | @ Cl=0.4, Cd= | 0.093525
|  |  |  | @ Cl=0.6, Cd= | 0.13294
alpha (deg) | Cl | Cd | Cm | Cl/Cd
-13 | -0.4196 | 0.14689 | -0.0064 | -2.8566
-12 | -0.3845 | 0.13284 | -0.0105 | -2.8945
-11.5 | -0.3599 | 0.12522 | -0.0124 | -2.8741
-11 | -0.4996 | 0.09103 | -0.0434 | -5.4883
-10.5 | -0.6366 | 0.07055 | -0.0566 | -9.0234
-10 | -0.6803 | 0.06516 | -0.0515 | -10.4405
-9.5 | -0.7445 | 0.06233 | -0.0409 | -11.9445
-9 | -0.7915 | 0.0581 | -0.0322 | -13.6231
-8.5 | -0.8159 | 0.0532 | -0.0255 | -15.3365
-8 | -0.8208 | 0.04862 | -0.0202 | -16.8819
-7.5 | -0.813 | 0.04457 | -0.0158 | -18.241
-7 | -0.7856 | 0.04082 | -0.0131 | -19.2455
-6.5 | -0.7423 | 0.03775 | -0.0129 | -19.6636
-6 | -0.6668 | 0.03507 | -0.0172 | -19.0134
-5.5 | -0.61 | 0.03232 | -0.0186 | -18.8738
-5 | -0.5877 | 0.03245 | -0.0102 | -18.1109
-4.5 | -0.5442 | 0.03823 | 0.0006 | -14.2349
-4 | -0.4923 | 0.04256 | 0.0083 | -11.5672
-3.5 | -0.3656 | 0.04752 | 0.0049 | -7.6936
-3 | -0.1945 | 0.04959 | -0.0123 | -3.9222
-2.5 | -0.1238 | 0.04944 | -0.018 | -2.504
-2 | -0.0889 | 0.04933 | -0.0188 | -1.8021
-1.5 | -0.0418 | 0.04942 | -0.0216 | -0.84581
-1 | -0.0138 | 0.04958 | -0.022 | -0.27834
-0.5 | 0.0399 | 0.05014 | -0.0268 | 0.79577
0 | 0.1143 | 0.05103 | -0.0351 | 2.2399
0.5 | 0.1582 | 0.05209 | -0.0395 | 3.0371
1 | 0.2313 | 0.05358 | -0.0491 | 4.3169
1.5 | 0.2015 | 0.05476 | -0.0417 | 3.6797
3.5 | 0.04 | 0.05609 | -0.0086 | 0.71314
4 | 0.0823 | 0.0588 | -0.011 | 1.3997
4.5 | 0.1262 | 0.06231 | -0.0136 | 2.0254
5.5 | 0.2091 | 0.06964 | -0.0178 | 3.0026
6 | 0.2524 | 0.07374 | -0.0201 | 3.4228
6.5 | 0.2959 | 0.07872 | -0.0225 | 3.7589
7 | 0.3178 | 0.0816 | -0.0222 | 3.8946
8 | 0.3807 | 0.09046 | -0.0244 | 4.2085
9 | 0.4414 | 0.1001 | -0.0266 | 4.4096
9.5 | 0.4722 | 0.10577 | -0.028 | 4.4644
10 | 0.5115 | 0.1118 | -0.0295 | 4.5751
10.5 | 0.5422 | 0.11731 | -0.0304 | 4.6219
11 | 0.5663 | 0.12258 | -0.0309 | 4.6198
11.5 | 0.5648 | 0.12752 | -0.0315 | 4.4291
12 | 0.5875 | 0.13399 | -0.0329 | 4.3847
12.5 | 0.7077 | 0.12387 | -0.0227 | 5.7132
13 | 0.7308 | 0.12796 | -0.0222 | 5.7112
13.5 | 0.7523 | 0.13195 | -0.0218 | 5.7014
14 | 0.7722 | 0.1364 | -0.0216 | 5.6613
14.5 | 0.7384 | 0.1519 | -0.0293 | 4.8611
15 | 0.7445 | 0.16101 | -0.0326 | 4.6239
15.5 | 0.7478 | 0.17278 | -0.0375 | 4.328
16.5 | 0.7202 | 0.19781 | -0.0541 | 3.6409
17 | 0.7425 | 0.20594 | -0.0568 | 3.6054
17.5 | 0.7758 | 0.21652 | -0.0585 | 3.583
18 | 0.7712 | 0.21847 | -0.0636 | 3.53
18.5 | 0.783 | 0.22491 | -0.0677 | 3.4814
19 | 0.8089 | 0.23384 | -0.07 | 3.4592
19.5 | 0.8227 | 0.23896 | -0.0739 | 3.4428
20 | 0.8322 | 0.24417 | -0.0787 | 3.4083

## 5. Re 50k Mach 0.25 (1)
BIGFOIL.COM POLAR EXPORT
NACA63-317 a=0.2
NACA63-317 a=0.2 |  |  |  | Cl Max: | 1.298 | at alpha= | 10.5 | deg
JavaFoil+Calcfoil stall+Eppler ext transition |  |  |  | L/D Max: | 30.233 | at alpha= | 8 | deg
Re: | 50000 |  |  | Cd Min: | 0.02003 | at alpha= | -0.5 | deg
Mach: | 0.25 |  |  | Cl=0 at alpha= | -1.625 | deg
|  |  |  | @ Cl=0.1, Cd= | 0.020117
|  |  |  | @ Cl=0.4, Cd= | 0.022956
|  |  |  | @ Cl=0.6, Cd= | 0.02547
alpha (deg) | Cl | Cd | Cm | Cl/Cd
-18.5 | -0.591 | 0.33579 | -0.002 | -1.761
-18 | -0.644 | 0.32553 | -0.002 | -1.978
-17.5 | -0.692 | 0.28114 | -0.002 | -2.461
-17 | -0.736 | 0.25916 | -0.003 | -2.84
-16.5 | -0.776 | 0.23515 | -0.003 | -3.299
-16 | -0.81 | 0.20836 | -0.003 | -3.89
-15.5 | -0.84 | 0.18871 | -0.003 | -4.451
-15 | -0.864 | 0.17911 | -0.004 | -4.822
-14.5 | -0.88 | 0.16983 | -0.004 | -5.184
-14 | -0.892 | 0.15532 | -0.004 | -5.745
-13.5 | -0.898 | 0.14442 | -0.004 | -6.218
-13 | -0.898 | 0.13203 | -0.004 | -6.8
-12.5 | -0.892 | 0.12382 | -0.005 | -7.202
-12 | -0.88 | 0.11358 | -0.005 | -7.749
-11.5 | -0.863 | 0.10663 | -0.005 | -8.098
-11 | -0.838 | 0.09958 | -0.006 | -8.413
-10.5 | -0.808 | 0.09049 | -0.006 | -8.931
-10 | -0.776 | 0.08441 | -0.006 | -9.189
-9.5 | -0.74 | 0.07905 | -0.007 | -9.366
-9 | -0.703 | 0.07353 | -0.007 | -9.56
-8.5 | -0.663 | 0.06796 | -0.007 | -9.757
-8 | -0.621 | 0.06448 | -0.007 | -9.635
-7.5 | -0.578 | 0.06025 | -0.008 | -9.591
-7 | -0.533 | 0.05607 | -0.008 | -9.507
-6.5 | -0.487 | 0.05279 | -0.009 | -9.227
-6 | -0.44 | 0.04966 | -0.009 | -8.865
-5.5 | -0.468 | 0.02374 | -0.018 | -19.717
-5 | -0.411 | 0.02294 | -0.019 | -17.919
-4.5 | -0.353 | 0.02229 | -0.019 | -15.827
-4 | -0.282 | 0.02265 | -0.019 | -12.45
-3.5 | -0.224 | 0.02195 | -0.019 | -10.209
-3 | -0.165 | 0.0214 | -0.02 | -7.719
-2.5 | -0.106 | 0.02097 | -0.021 | -5.036
-2 | -0.045 | 0.0206 | -0.021 | -2.206
-1.5 | 0.015 | 0.02035 | -0.022 | 0.753
-1 | 0.077 | 0.02017 | -0.022 | 3.8
-0.5 | 0.138 | 0.02003 | -0.023 | 6.913
0 | 0.195 | 0.02169 | -0.024 | 8.972
0.5 | 0.253 | 0.02204 | -0.024 | 11.487
1 | 0.312 | 0.02246 | -0.025 | 13.883
1.5 | 0.37 | 0.02293 | -0.025 | 16.146
2 | 0.428 | 0.02298 | -0.026 | 18.639
2.5 | 0.486 | 0.02395 | -0.027 | 20.303
3 | 0.543 | 0.02461 | -0.027 | 22.083
3.5 | 0.6 | 0.02547 | -0.028 | 23.567
4 | 0.657 | 0.0263 | -0.028 | 24.99
4.5 | 0.713 | 0.02729 | -0.029 | 26.142
5 | 0.769 | 0.02841 | -0.029 | 27.057
5.5 | 0.824 | 0.02953 | -0.03 | 27.912
6 | 0.878 | 0.03084 | -0.03 | 28.488
6.5 | 0.931 | 0.03225 | -0.031 | 28.871
7 | 0.984 | 0.03366 | -0.032 | 29.223
7.5 | 1.037 | 0.03511 | -0.032 | 29.524
8 | 1.093 | 0.03616 | -0.033 | 30.233
8.5 | 1.142 | 0.03814 | -0.034 | 29.943
9 | 1.198 | 0.04109 | -0.035 | 29.15
9.5 | 1.237 | 0.04383 | -0.035 | 28.219
10 | 1.271 | 0.0468 | -0.035 | 27.166
10.5 | 1.298 | 0.05066 | -0.035 | 25.616
11 | 1.17 | 0.08789 | -0.018 | 13.31
11.5 | 1.194 | 0.09442 | -0.018 | 12.643
12 | 1.21 | 0.10152 | -0.018 | 11.924
12.5 | 1.222 | 0.10952 | -0.017 | 11.156
13 | 1.228 | 0.11781 | -0.017 | 10.424
13.5 | 1.228 | 0.12607 | -0.017 | 9.743
14 | 1.222 | 0.138 | -0.017 | 8.856
14.5 | 1.21 | 0.14947 | -0.016 | 8.093
15 | 1.186 | 0.15919 | -0.016 | 7.452
15.5 | 1.155 | 0.17412 | -0.016 | 6.634

## 6. Re 50k Mach 0.25 (2)
BIGFOIL.COM POLAR EXPORT
NACA63-317 a=0.2
NACA63-317 a=0.2 |  |  |  | Cl Max: | 0.8462 | at alpha= | 20 | deg
XFOIL ncrit=9 |  |  |  | L/D Max: | 5.2209 | at alpha= | 11.5 | deg
Re: | 50000 |  |  | Cd Min: | 0.24961 | at alpha= | 20 | deg
Mach: | 0.25 |  |  | Cl=0 at alpha= | -0.77672 | deg
|  |  |  | @ Cl=0.1, Cd= | 0.053044
|  |  |  | @ Cl=0.4, Cd= | 0.096003
|  |  |  | @ Cl=0.6, Cd= | 0.12098
alpha (deg) | Cl | Cd | Cm | Cl/Cd
-12.5 | -0.3806 | 0.14065 | -0.0097 | -2.706
-12 | -0.3694 | 0.13446 | -0.0122 | -2.7473
-11.5 | -0.3462 | 0.12703 | -0.0144 | -2.7253
-10.5 | -0.4725 | 0.08567 | -0.0491 | -5.5153
-10 | -0.6045 | 0.06848 | -0.0595 | -8.8274
-9.5 | -0.6744 | 0.06647 | -0.0491 | -10.1459
-9 | -0.7375 | 0.06333 | -0.0394 | -11.6453
-8.5 | -0.7857 | 0.05893 | -0.0314 | -13.3328
-8 | -0.8126 | 0.05406 | -0.0248 | -15.0314
-7.5 | -0.8215 | 0.04933 | -0.0194 | -16.6532
-7 | -0.8077 | 0.04486 | -0.0156 | -18.0049
-6.5 | -0.7496 | 0.04084 | -0.0183 | -18.3546
-6 | -0.6777 | 0.03755 | -0.0218 | -18.0479
-5.5 | -0.6151 | 0.03497 | -0.0233 | -17.5894
-5 | -0.5852 | 0.03211 | -0.0199 | -18.2249
-4.5 | -0.5562 | 0.03696 | -0.0067 | -15.0487
-4 | -0.5017 | 0.04273 | 0.0035 | -11.7412
-3.5 | -0.4149 | 0.04727 | 0.0066 | -8.7772
-3 | -0.2191 | 0.05101 | -0.0105 | -4.2952
-2.5 | -0.1271 | 0.05109 | -0.0188 | -2.4878
-2 | -0.0976 | 0.05089 | -0.0184 | -1.9179
-1.5 | -0.0636 | 0.0509 | -0.0191 | -1.2495
-1 | -0.0117 | 0.05122 | -0.0228 | -0.22843
-0.5 | 0.0145 | 0.05162 | -0.023 | 0.2809
0 | 0.0593 | 0.05243 | -0.0264 | 1.131
0.5 | 0.1435 | 0.0537 | -0.0365 | 2.6723
1 | 0.1922 | 0.05513 | -0.0424 | 3.4863
1.5 | 0.2229 | 0.05666 | -0.0443 | 3.934
3.5 | 0.0265 | 0.05662 | -0.0061 | 0.46803
4 | 0.0815 | 0.06076 | -0.0108 | 1.3413
4.5 | 0.1242 | 0.06375 | -0.013 | 1.9482
5 | 0.1638 | 0.06731 | -0.0149 | 2.4335
5.5 | 0.2086 | 0.07123 | -0.0173 | 2.9285
6 | 0.2506 | 0.0758 | -0.0196 | 3.3061
6.5 | 0.2779 | 0.07889 | -0.0198 | 3.5226
7.5 | 0.3449 | 0.0876 | -0.0223 | 3.9372
8.5 | 0.407 | 0.09707 | -0.0246 | 4.1929
9 | 0.4509 | 0.10335 | -0.0269 | 4.3628
9.5 | 0.4799 | 0.10824 | -0.0277 | 4.4337
10.5 | 0.5586 | 0.11583 | -0.0268 | 4.8226
11 | 0.5636 | 0.12139 | -0.0277 | 4.6429
11.5 | 0.6299 | 0.12065 | -0.024 | 5.2209
12 | 0.6539 | 0.12564 | -0.0243 | 5.2046
12.5 | 0.6771 | 0.13074 | -0.0246 | 5.179
13 | 0.6996 | 0.1359 | -0.0249 | 5.1479
13.5 | 0.7215 | 0.14094 | -0.0252 | 5.1192
14 | 0.7507 | 0.14509 | -0.0246 | 5.174
14.5 | 0.7245 | 0.15866 | -0.0321 | 4.5664
15 | 0.7206 | 0.1695 | -0.0375 | 4.2513
16 | 0.7133 | 0.19421 | -0.0524 | 3.6728
16.5 | 0.7259 | 0.20152 | -0.0562 | 3.6021
17 | 0.7483 | 0.20975 | -0.0591 | 3.5676
17.5 | 0.7817 | 0.22062 | -0.0611 | 3.5432
18 | 0.7801 | 0.22282 | -0.0663 | 3.501
18.5 | 0.7943 | 0.22963 | -0.0705 | 3.459
19 | 0.8231 | 0.23959 | -0.0727 | 3.4355
19.5 | 0.833 | 0.24357 | -0.0775 | 3.42
20 | 0.8462 | 0.24961 | -0.0822 | 3.3901

## 7. Re 50k Mach 0.50 (1)
BIGFOIL.COM POLAR EXPORT
NACA63-317 a=0.2
NACA63-317 a=0.2 |  |  |  | Cl Max: | 1.226 | at alpha= | 8.5 | deg
JavaFoil+Calcfoil stall+Eppler ext transition |  |  |  | L/D Max: | 26.966 | at alpha= | 7 | deg
Re: | 50000 |  |  | Cd Min: | 0.02208 | at alpha= | -0.5 | deg
Mach: | 0.5 |  |  | Cl=0 at alpha= | -1.6269 | deg
|  |  |  | @ Cl=0.1, Cd= | 0.022181
|  |  |  | @ Cl=0.4, Cd= | 0.025305
|  |  |  | @ Cl=0.6, Cd= | 0.027936
alpha (deg) | Cl | Cd | Cm | Cl/Cd
-20 | -1.035 | 0.47653 | -0.003 | -2.171
-19.5 | -1.007 | 0.46081 | -0.003 | -2.186
-19 | -0.978 | 0.44124 | -0.003 | -2.215
-18.5 | -0.95 | 0.41727 | -0.003 | -2.277
-18 | -0.923 | 0.41676 | -0.004 | -2.214
-17.5 | -0.895 | 0.39876 | -0.004 | -2.245
-17 | -0.868 | 0.39942 | -0.004 | -2.173
-16.5 | -0.838 | 0.38898 | -0.004 | -2.154
-16 | -0.81 | 0.37773 | -0.004 | -2.145
-15.5 | -0.783 | 0.34564 | -0.005 | -2.264
-15 | -0.755 | 0.34403 | -0.005 | -2.195
-14.5 | -0.725 | 0.33535 | -0.005 | -2.163
-14 | -0.698 | 0.31462 | -0.005 | -2.217
-13.5 | -0.67 | 0.30567 | -0.006 | -2.192
-13 | -0.642 | 0.30045 | -0.006 | -2.137
-12.5 | -0.614 | 0.308 | -0.006 | -1.994
-12 | -0.585 | 0.28897 | -0.006 | -2.024
-11.5 | -0.557 | 0.26882 | -0.006 | -2.072
-11 | -0.529 | 0.26618 | -0.006 | -1.988
-10.5 | -0.501 | 0.26744 | -0.006 | -1.874
-10 | -0.472 | 0.21528 | -0.006 | -2.194
-9.5 | -0.444 | 0.17309 | -0.006 | -2.568
-9 | -0.637 | 0.10379 | -0.007 | -6.14
-8.5 | -0.656 | 0.08602 | -0.007 | -7.621
-8 | -0.642 | 0.07706 | -0.008 | -8.325
-7.5 | -0.612 | 0.06837 | -0.008 | -8.957
-7 | -0.574 | 0.06296 | -0.009 | -9.122
-6.5 | -0.531 | 0.05782 | -0.009 | -9.177
-6 | -0.483 | 0.05376 | -0.009 | -8.984
-5.5 | -0.433 | 0.05006 | -0.01 | -8.644
-5 | -0.449 | 0.02605 | -0.02 | -17.248
-4.5 | -0.387 | 0.02499 | -0.021 | -15.491
-4 | -0.322 | 0.02412 | -0.021 | -13.361
-3.5 | -0.247 | 0.02462 | -0.021 | -10.018
-3 | -0.182 | 0.02384 | -0.022 | -7.637
-2.5 | -0.116 | 0.02328 | -0.022 | -5.002
-2 | -0.05 | 0.02278 | -0.023 | -2.202
-1.5 | 0.017 | 0.02243 | -0.024 | 0.754
-1 | 0.085 | 0.02221 | -0.024 | 3.809
-0.5 | 0.153 | 0.02208 | -0.025 | 6.922
0 | 0.216 | 0.02384 | -0.026 | 9.046
0.5 | 0.28 | 0.02429 | -0.026 | 11.532
1 | 0.345 | 0.02478 | -0.027 | 13.931
1.5 | 0.41 | 0.0254 | -0.028 | 16.132
2 | 0.474 | 0.02616 | -0.028 | 18.109
2.5 | 0.537 | 0.02704 | -0.029 | 19.866
3 | 0.601 | 0.02795 | -0.03 | 21.497
3.5 | 0.664 | 0.02903 | -0.03 | 22.863
4 | 0.726 | 0.02988 | -0.031 | 24.296
4.5 | 0.788 | 0.03152 | -0.032 | 25
5 | 0.849 | 0.03295 | -0.032 | 25.776
5.5 | 0.909 | 0.03475 | -0.033 | 26.146
6 | 0.968 | 0.03638 | -0.034 | 26.605
6.5 | 1.024 | 0.03839 | -0.034 | 26.678
7 | 1.083 | 0.04017 | -0.035 | 26.966
7.5 | 1.136 | 0.04261 | -0.036 | 26.665
8 | 1.193 | 0.04713 | -0.037 | 25.31
8.5 | 1.226 | 0.05104 | -0.037 | 24.023
9 | 1.097 | 0.07706 | -0.019 | 14.238
9.5 | 1.1 | 0.08651 | -0.018 | 12.719
10 | 1.074 | 0.10086 | -0.017 | 10.646
10.5 | 0.957 | 0.1228 | -0.016 | 7.794
11 | 0.704 | 0.20378 | -0.015 | 3.455
11.5 | 0.732 | 0.22986 | -0.017 | 3.185
12 | 0.76 | 0.24983 | -0.018 | 3.04
12.5 | 0.788 | 0.26583 | -0.02 | 2.963
13 | 0.815 | 0.29839 | -0.02 | 2.73
13.5 | 0.843 | 0.33564 | -0.023 | 2.512

## 8. Re 50k Mach 0.50 (2)
BIGFOIL.COM POLAR EXPORT
NACA63-317 a=0.2
NACA63-317 a=0.2 |  |  |  | Cl Max: | 0.9319 | at alpha= | 20 | deg
XFOIL ncrit=9 |  |  |  | L/D Max: | 4.5904 | at alpha= | 11.5 | deg
Re: | 50000 |  |  | Cd Min: | 0.28353 | at alpha= | 20 | deg
Mach: | 0.5 |  |  | Cl=0 at alpha= | 0.32915 | deg
|  |  |  | @ Cl=0.1, Cd= | 0.062117
|  |  |  | @ Cl=0.4, Cd= | 0.10592
|  |  |  | @ Cl=0.6, Cd= | 0.13109
alpha (deg) | Cl | Cd | Cm | Cl/Cd
-20 | -0.7006 | 0.26933 | 0.0481 | -2.6013
-19.5 | -0.6612 | 0.2522 | 0.0454 | -2.6217
-19 | -0.6544 | 0.2532 | 0.0379 | -2.5845
-18.5 | -0.6135 | 0.2366 | 0.0352 | -2.593
-18 | -0.6068 | 0.23612 | 0.0281 | -2.5699
-17.5 | -0.5668 | 0.22179 | 0.0253 | -2.5556
-17 | -0.5466 | 0.21472 | 0.0201 | -2.5456
-16.5 | -0.5331 | 0.21118 | 0.0147 | -2.5244
-16 | -0.4947 | 0.19878 | 0.0115 | -2.4887
-15.5 | -0.4731 | 0.19141 | 0.0069 | -2.4717
-15 | -0.4582 | 0.18609 | 0.0021 | -2.4622
-14.5 | -0.442 | 0.18079 | -0.0021 | -2.4448
-14 | -0.403 | 0.16976 | -0.0054 | -2.3739
-13.5 | -0.3778 | 0.16213 | -0.0092 | -2.3302
-13 | -0.353 | 0.15467 | -0.013 | -2.2823
-12.5 | -0.3304 | 0.1473 | -0.0169 | -2.243
-12 | -0.3092 | 0.14034 | -0.0207 | -2.2032
-10.5 | -0.3161 | 0.11055 | -0.0446 | -2.8593
-10 | -0.3476 | 0.1027 | -0.0482 | -3.3846
-9.5 | -0.3831 | 0.09904 | -0.0443 | -3.8681
-9 | -0.424 | 0.09424 | -0.0413 | -4.4992
-8 | -0.5856 | 0.0758 | -0.0439 | -7.7256
-7.5 | -0.6397 | 0.06728 | -0.0469 | -9.508
-7 | -0.6844 | 0.06023 | -0.0467 | -11.3631
-6.5 | -0.6747 | 0.05425 | -0.0465 | -12.4369
-6 | -0.6724 | 0.04911 | -0.044 | -13.6917
-5.5 | -0.6416 | 0.04518 | -0.0418 | -14.201
-5 | -0.5946 | 0.04214 | -0.0399 | -14.1101
-4.5 | -0.5591 | 0.03964 | -0.0361 | -14.1044
-4 | -0.5306 | 0.04081 | -0.0253 | -13.0017
-3.5 | -0.4806 | 0.04823 | -0.0085 | -9.9648
-3 | -0.3325 | 0.05578 | -0.006 | -5.9609
-2.5 | -0.1946 | 0.05782 | -0.015 | -3.3656
-2 | -0.1436 | 0.05795 | -0.0159 | -2.478
-1.5 | -0.091 | 0.05801 | -0.0182 | -1.5687
-1 | -0.0903 | 0.05789 | -0.0131 | -1.5599
-0.5 | -0.0466 | 0.05833 | -0.0148 | -0.7989
0 | -0.0341 | 0.05861 | -0.0123 | -0.58181
0.5 | 0.0177 | 0.05972 | -0.0161 | 0.29638
1 | 0.0616 | 0.06095 | -0.0201 | 1.0107
1.5 | 0.1264 | 0.06292 | -0.0274 | 2.0089
2 | 0.2049 | 0.06549 | -0.0375 | 3.1287
2.5 | 0.199 | 0.0671 | -0.0335 | 2.9657
4.5 | 0.0893 | 0.06882 | -0.006 | 1.2976
5 | 0.1468 | 0.07381 | -0.0104 | 1.9889
5.5 | 0.1735 | 0.07649 | -0.0107 | 2.2683
6 | 0.2176 | 0.08079 | -0.0131 | 2.6934
6.5 | 0.2636 | 0.08614 | -0.0159 | 3.0601
7 | 0.2889 | 0.0895 | -0.0162 | 3.2279
7.5 | 0.3392 | 0.09584 | -0.0193 | 3.5392
8 | 0.3592 | 0.09945 | -0.0194 | 3.6119
8.5 | 0.3962 | 0.10535 | -0.0214 | 3.7608
9 | 0.4382 | 0.11161 | -0.0233 | 3.9262
9.5 | 0.4721 | 0.11734 | -0.0246 | 4.0234
10 | 0.5278 | 0.1173 | -0.0208 | 4.4996
10.5 | 0.555 | 0.1224 | -0.0215 | 4.5343
11 | 0.5836 | 0.12795 | -0.0225 | 4.5612
11.5 | 0.6141 | 0.13378 | -0.0235 | 4.5904
12 | 0.6222 | 0.14076 | -0.0262 | 4.4203
12.5 | 0.6472 | 0.1472 | -0.0278 | 4.3967
13 | 0.6753 | 0.15374 | -0.0292 | 4.3925
13.5 | 0.6841 | 0.16177 | -0.0331 | 4.2288
14 | 0.6988 | 0.1701 | -0.0369 | 4.1082
14.5 | 0.7198 | 0.17887 | -0.0404 | 4.0242
15 | 0.7372 | 0.18951 | -0.0454 | 3.89
15.5 | 0.7332 | 0.20495 | -0.0562 | 3.5775
16 | 0.7571 | 0.21363 | -0.0599 | 3.544
16.5 | 0.7654 | 0.21972 | -0.0655 | 3.4835
17 | 0.7954 | 0.23029 | -0.0691 | 3.4539
17.5 | 0.8143 | 0.23723 | -0.0738 | 3.4325
18 | 0.8309 | 0.24441 | -0.0791 | 3.3996
18.5 | 0.8625 | 0.25633 | -0.0825 | 3.3648
19 | 0.8798 | 0.26218 | -0.0877 | 3.3557
19.5 | 0.8977 | 0.26966 | -0.0933 | 3.329
20 | 0.9319 | 0.28353 | -0.0964 | 3.2868

## 9. Re 100k Mach 0.00 (1)
BIGFOIL.COM POLAR EXPORT
NACA63-317 a=0.2
NACA63-317 a=0.2 |  |  |  | Cl Max: | 1.395 | at alpha= | 12.5 | deg
JavaFoil+Calcfoil stall+Eppler ext transition |  |  |  | L/D Max: | 43.034 | at alpha= | 8 | deg
Re: | 100000 |  |  | Cd Min: | 0.01412 | at alpha= | -1.5 | deg
Mach: | 0 |  |  | Cl=0 at alpha= | -1.629 | deg
|  |  |  | @ Cl=0.1, Cd= | 0.014127
|  |  |  | @ Cl=0.4, Cd= | 0.01594
|  |  |  | @ Cl=0.6, Cd= | 0.0175
alpha (deg) | Cl | Cd | Cm | Cl/Cd
-20 | -0.905 | 0.25061 | -0.002 | -3.61
-19.5 | -0.921 | 0.23224 | -0.002 | -3.967
-19 | -0.937 | 0.21618 | -0.002 | -4.335
-18.5 | -0.951 | 0.20904 | -0.002 | -4.55
-18 | -0.963 | 0.19766 | -0.002 | -4.874
-17.5 | -0.974 | 0.18886 | -0.003 | -5.155
-17 | -0.982 | 0.16971 | -0.003 | -5.785
-16.5 | -0.985 | 0.16308 | -0.003 | -6.041
-16 | -0.988 | 0.1541 | -0.003 | -6.409
-15.5 | -0.987 | 0.14442 | -0.003 | -6.837
-15 | -0.984 | 0.13778 | -0.004 | -7.142
-14.5 | -0.978 | 0.12715 | -0.004 | -7.688
-14 | -0.968 | 0.12232 | -0.004 | -7.911
-13.5 | -0.955 | 0.11324 | -0.004 | -8.43
-13 | -0.938 | 0.10648 | -0.005 | -8.814
-12.5 | -0.919 | 0.10087 | -0.005 | -9.106
-12 | -0.896 | 0.09333 | -0.005 | -9.598
-11.5 | -0.87 | 0.08785 | -0.005 | -9.898
-11 | -0.838 | 0.08291 | -0.006 | -10.111
-10.5 | -0.804 | 0.07704 | -0.006 | -10.435
-10 | -0.768 | 0.07229 | -0.006 | -10.62
-9.5 | -0.73 | 0.06802 | -0.007 | -10.732
-9 | -0.691 | 0.06395 | -0.007 | -10.797
-8.5 | -0.65 | 0.06 | -0.007 | -10.828
-8 | -0.608 | 0.05638 | -0.008 | -10.778
-7.5 | -0.565 | 0.05267 | -0.008 | -10.724
-7 | -0.52 | 0.04975 | -0.009 | -10.458
-6.5 | -0.569 | 0.02007 | -0.017 | -28.351
-6 | -0.515 | 0.01931 | -0.018 | -26.684
-5.5 | -0.46 | 0.01857 | -0.018 | -24.777
-5 | -0.404 | 0.018 | -0.019 | -22.426
-4.5 | -0.346 | 0.01749 | -0.02 | -19.79
-4 | -0.283 | 0.01526 | -0.02 | -18.553
-3.5 | -0.225 | 0.01442 | -0.02 | -15.598
-3 | -0.166 | 0.01476 | -0.021 | -11.241
-2.5 | -0.106 | 0.01457 | -0.022 | -7.294
-2 | -0.046 | 0.0143 | -0.022 | -3.227
-1.5 | 0.016 | 0.01412 | -0.023 | 1.098
-1 | 0.077 | 0.01412 | -0.023 | 5.469
-0.5 | 0.139 | 0.01414 | -0.024 | 9.828
0 | 0.194 | 0.01495 | -0.025 | 12.964
0.5 | 0.252 | 0.01518 | -0.025 | 16.612
1 | 0.31 | 0.01543 | -0.026 | 20.112
1.5 | 0.368 | 0.01573 | -0.026 | 23.433
2 | 0.426 | 0.01611 | -0.027 | 26.459
2.5 | 0.484 | 0.01652 | -0.027 | 29.277
3 | 0.541 | 0.01695 | -0.028 | 31.891
3.5 | 0.597 | 0.01747 | -0.028 | 34.174
4 | 0.654 | 0.01805 | -0.029 | 36.224
4.5 | 0.71 | 0.01869 | -0.029 | 37.975
5 | 0.765 | 0.01939 | -0.03 | 39.446
5.5 | 0.82 | 0.02016 | -0.03 | 40.666
6 | 0.874 | 0.02105 | -0.031 | 41.51
6.5 | 0.926 | 0.02198 | -0.031 | 42.145
7 | 0.979 | 0.02295 | -0.032 | 42.642
7.5 | 1.03 | 0.02403 | -0.032 | 42.868
8 | 1.082 | 0.02515 | -0.033 | 43.034
8.5 | 1.134 | 0.02664 | -0.033 | 42.553
9 | 1.18 | 0.03224 | -0.034 | 36.587
9.5 | 1.222 | 0.03418 | -0.034 | 35.75
10 | 1.262 | 0.03628 | -0.035 | 34.777
10.5 | 1.299 | 0.03842 | -0.035 | 33.803
11 | 1.333 | 0.04081 | -0.036 | 32.651
11.5 | 1.363 | 0.04353 | -0.036 | 31.31
12 | 1.385 | 0.04686 | -0.036 | 29.559
12.5 | 1.395 | 0.05208 | -0.036 | 26.781
13 | 1.252 | 0.09876 | -0.019 | 12.679
13.5 | 1.267 | 0.1054 | -0.019 | 12.017
14 | 1.278 | 0.11253 | -0.019 | 11.359
14.5 | 1.286 | 0.11982 | -0.019 | 10.731
15 | 1.287 | 0.12661 | -0.018 | 10.165
15.5 | 1.284 | 0.13581 | -0.018 | 9.456
16 | 1.277 | 0.143 | -0.018 | 8.931
16.5 | 1.268 | 0.15094 | -0.018 | 8.398
17 | 1.254 | 0.16034 | -0.018 | 7.819
17.5 | 1.237 | 0.1696 | -0.018 | 7.295

## 10. Re 100k Mach 0.00 (2)
BIGFOIL.COM POLAR EXPORT
NACA63-317 a=0.2
NACA63-317 a=0.2 |  |  |  | Cl Max: | 0.7373 | at alpha= | 5 | deg
XFOIL ncrit=9 |  |  |  | L/D Max: | 21.1019 | at alpha= | 5 | deg
Re: | 100000 |  |  | Cd Min: | 0.16923 | at alpha= | -15.5 | deg
Mach: | 0 |  |  | Cl=0 at alpha= | -1.1799 | deg
|  |  |  | @ Cl=0.1, Cd= | 0.02995
|  |  |  | @ Cl=0.4, Cd= | 0.034283
|  |  |  | @ Cl=0.6, Cd= | 0.035055
alpha (deg) | Cl | Cd | Cm | Cl/Cd
-15.5 | -0.4974 | 0.16923 | 0.0051 | -2.9392
-15 | -0.537 | 0.16498 | -0.0059 | -3.2549
-14.5 | -0.4722 | 0.15515 | -0.0024 | -3.0435
-14 | -0.4993 | 0.14816 | -0.0109 | -3.37
-13.5 | -0.4502 | 0.14082 | -0.0094 | -3.197
-13 | -0.4695 | 0.13241 | -0.0166 | -3.5458
-12.5 | -0.4347 | 0.12618 | -0.0167 | -3.4451
-12 | -0.6315 | 0.07654 | -0.0528 | -8.2506
-11.5 | -0.6907 | 0.06393 | -0.0586 | -10.804
-11 | -0.7793 | 0.05496 | -0.0557 | -14.1794
-10.5 | -0.8478 | 0.0532 | -0.0435 | -15.9361
-10 | -0.7953 | 0.0453 | -0.0496 | -17.5563
-9.5 | -0.7341 | 0.0393 | -0.055 | -18.6794
-9 | -0.6679 | 0.03486 | -0.0594 | -19.1595
-8.5 | -0.6003 | 0.03106 | -0.0627 | -19.3271
-8 | -0.5385 | 0.02877 | -0.0644 | -18.7174
-7.5 | -0.4824 | 0.02661 | -0.0646 | -18.1285
-7 | -0.441 | 0.0248 | -0.0627 | -17.7823
-6.5 | -0.4182 | 0.02306 | -0.058 | -18.1353
-6 | -0.4192 | 0.02084 | -0.0501 | -20.1152
-5.5 | -0.3851 | 0.02181 | -0.045 | -17.657
-5 | -0.3419 | 0.02321 | -0.0411 | -14.7307
-4.5 | -0.2927 | 0.02486 | -0.0373 | -11.7739
-4 | -0.2418 | 0.02583 | -0.0339 | -9.3612
-3.5 | -0.1941 | 0.02702 | -0.0308 | -7.1836
-3 | -0.1527 | 0.02819 | -0.027 | -5.4168
-2.5 | -0.1062 | 0.02878 | -0.0242 | -3.6901
-2 | -0.0612 | 0.02859 | -0.0226 | -2.1406
-1.5 | -0.0258 | 0.02884 | -0.0207 | -0.89459
-1 | 0.0145 | 0.02925 | -0.0189 | 0.49573
-0.5 | 0.0666 | 0.02902 | -0.0178 | 2.295
0 | 0.0948 | 0.02981 | -0.0154 | 3.1801
0.5 | 0.1238 | 0.03059 | -0.0128 | 4.0471
1 | 0.1824 | 0.03023 | -0.0123 | 6.0337
1.5 | 0.2021 | 0.0315 | -0.009 | 6.4159
2.5 | 0.3154 | 0.03206 | -0.0096 | 9.8378
3 | 0.3585 | 0.03364 | -0.0109 | 10.657
4 | 0.5295 | 0.03629 | -0.0269 | 14.5908
4.5 | 0.6505 | 0.03417 | -0.0349 | 19.0372
5 | 0.7373 | 0.03494 | -0.043 | 21.1019

## 11. Re 100k Mach 0.10 (1)
BIGFOIL.COM POLAR EXPORT
NACA63-317 a=0.2
NACA63-317 a=0.2 |  |  |  | Cl Max: | 1.385 | at alpha= | 12 | deg
JavaFoil+Calcfoil stall+Eppler ext transition |  |  |  | L/D Max: | 42.813 | at alpha= | 8 | deg
Re: | 100000 |  |  | Cd Min: | 0.01415 | at alpha= | -1 | deg
Mach: | 0.1 |  |  | Cl=0 at alpha= | -1.629 | deg
|  |  |  | @ Cl=0.1, Cd= | 0.014157
|  |  |  | @ Cl=0.4, Cd= | 0.016021
|  |  |  | @ Cl=0.6, Cd= | 0.01756
alpha (deg) | Cl | Cd | Cm | Cl/Cd
-20 | -0.858 | 0.25508 | -0.002 | -3.363
-19.5 | -0.879 | 0.23937 | -0.002 | -3.671
-19 | -0.898 | 0.2271 | -0.002 | -3.953
-18.5 | -0.916 | 0.21726 | -0.002 | -4.215
-18 | -0.932 | 0.20416 | -0.002 | -4.563
-17.5 | -0.946 | 0.18916 | -0.003 | -4.999
-17 | -0.957 | 0.17373 | -0.003 | -5.509
-16.5 | -0.964 | 0.16572 | -0.003 | -5.816
-16 | -0.97 | 0.15656 | -0.003 | -6.193
-15.5 | -0.972 | 0.14838 | -0.003 | -6.553
-15 | -0.972 | 0.13922 | -0.004 | -6.98
-14.5 | -0.968 | 0.13103 | -0.004 | -7.386
-14 | -0.96 | 0.12203 | -0.004 | -7.868
-13.5 | -0.949 | 0.11432 | -0.004 | -8.301
-13 | -0.935 | 0.10718 | -0.005 | -8.72
-12.5 | -0.916 | 0.10139 | -0.005 | -9.036
-12 | -0.895 | 0.09376 | -0.005 | -9.544
-11.5 | -0.87 | 0.08838 | -0.005 | -9.839
-11 | -0.839 | 0.08308 | -0.006 | -10.098
-10.5 | -0.805 | 0.0781 | -0.006 | -10.309
-10 | -0.769 | 0.07306 | -0.006 | -10.532
-9.5 | -0.732 | 0.06807 | -0.007 | -10.752
-9 | -0.693 | 0.06403 | -0.007 | -10.816
-8.5 | -0.652 | 0.06021 | -0.007 | -10.826
-8 | -0.61 | 0.0564 | -0.008 | -10.815
-7.5 | -0.567 | 0.05292 | -0.008 | -10.715
-7 | -0.522 | 0.04988 | -0.009 | -10.472
-6.5 | -0.571 | 0.0202 | -0.017 | -28.27
-6 | -0.517 | 0.01943 | -0.018 | -26.623
-5.5 | -0.462 | 0.01874 | -0.018 | -24.651
-5 | -0.405 | 0.01811 | -0.019 | -22.379
-4.5 | -0.348 | 0.01757 | -0.02 | -19.792
-4 | -0.284 | 0.01532 | -0.02 | -18.556
-3.5 | -0.226 | 0.01449 | -0.02 | -15.586
-3 | -0.167 | 0.01482 | -0.021 | -11.242
-2.5 | -0.107 | 0.01462 | -0.022 | -7.299
-2 | -0.046 | 0.01433 | -0.023 | -3.237
-1.5 | 0.016 | 0.01423 | -0.023 | 1.095
-1 | 0.078 | 0.01415 | -0.024 | 5.488
-0.5 | 0.14 | 0.01417 | -0.024 | 9.856
0 | 0.195 | 0.0151 | -0.025 | 12.893
0.5 | 0.253 | 0.01523 | -0.025 | 16.631
1 | 0.312 | 0.0155 | -0.026 | 20.119
1.5 | 0.37 | 0.01585 | -0.026 | 23.342
2 | 0.428 | 0.01618 | -0.027 | 26.465
2.5 | 0.486 | 0.0166 | -0.027 | 29.269
3 | 0.543 | 0.01704 | -0.028 | 31.874
3.5 | 0.6 | 0.01756 | -0.028 | 34.15
4 | 0.657 | 0.01815 | -0.029 | 36.178
4.5 | 0.713 | 0.01881 | -0.029 | 37.904
5 | 0.768 | 0.01952 | -0.03 | 39.358
5.5 | 0.823 | 0.02031 | -0.03 | 40.544
6 | 0.877 | 0.02121 | -0.031 | 41.371
6.5 | 0.93 | 0.02215 | -0.031 | 41.986
7 | 0.983 | 0.02315 | -0.032 | 42.443
7.5 | 1.034 | 0.02423 | -0.032 | 42.686
8 | 1.087 | 0.02539 | -0.033 | 42.813
8.5 | 1.138 | 0.02687 | -0.034 | 42.354
9 | 1.184 | 0.03262 | -0.034 | 36.296
9.5 | 1.226 | 0.03457 | -0.035 | 35.456
10 | 1.265 | 0.03675 | -0.035 | 34.419
10.5 | 1.302 | 0.03893 | -0.035 | 33.439
11 | 1.335 | 0.04144 | -0.036 | 32.213
11.5 | 1.364 | 0.04421 | -0.036 | 30.858
12 | 1.385 | 0.04772 | -0.036 | 29.025
12.5 | 1.237 | 0.09291 | -0.021 | 13.312
13 | 1.25 | 0.09958 | -0.019 | 12.556
13.5 | 1.264 | 0.10638 | -0.019 | 11.88
14 | 1.273 | 0.11357 | -0.019 | 11.206
14.5 | 1.278 | 0.1211 | -0.018 | 10.553
15 | 1.277 | 0.1284 | -0.018 | 9.943
15.5 | 1.271 | 0.13615 | -0.018 | 9.338
16 | 1.261 | 0.14581 | -0.018 | 8.649
16.5 | 1.247 | 0.15567 | -0.018 | 8.01
17 | 1.23 | 0.16465 | -0.018 | 7.471

## 12. Re 100k Mach 0.10 (2)
BIGFOIL.COM POLAR EXPORT
NACA63-317 a=0.2
NACA63-317 a=0.2 |  |  |  | Cl Max: | 0.7421 | at alpha= | 5 | deg
XFOIL ncrit=9 |  |  |  | L/D Max: | 21.221 | at alpha= | 5 | deg
Re: | 100000 |  |  | Cd Min: | 0.16981 | at alpha= | -15.5 | deg
Mach: | 0.1 |  |  | Cl=0 at alpha= | -1.1872 | deg
|  |  |  | @ Cl=0.1, Cd= | 0.030071
|  |  |  | @ Cl=0.4, Cd= | 0.034488
|  |  |  | @ Cl=0.6, Cd= | 0.037076
alpha (deg) | Cl | Cd | Cm | Cl/Cd
-15.5 | -0.4964 | 0.16981 | 0.0052 | -2.9233
-15 | -0.5326 | 0.16542 | -0.0053 | -3.2197
-14.5 | -0.4704 | 0.15572 | -0.0023 | -3.0208
-14 | -0.4948 | 0.14881 | -0.0105 | -3.325
-13.5 | -0.4476 | 0.14138 | -0.0094 | -3.1659
-13 | -0.4656 | 0.13311 | -0.0165 | -3.4979
-12.5 | -0.4327 | 0.12678 | -0.0169 | -3.413
-12 | -0.615 | 0.07878 | -0.052 | -7.8065
-11.5 | -0.6673 | 0.06582 | -0.0586 | -10.1383
-11 | -0.7408 | 0.05619 | -0.0592 | -13.1838
-10.5 | -0.838 | 0.05402 | -0.0452 | -15.5128
-10 | -0.7863 | 0.04634 | -0.0516 | -16.9681
-9.5 | -0.7303 | 0.03999 | -0.0566 | -18.2621
-9 | -0.6667 | 0.03536 | -0.0608 | -18.8546
-8.5 | -0.6017 | 0.0315 | -0.0637 | -19.1016
-8 | -0.5395 | 0.02905 | -0.0653 | -18.5714
-7.5 | -0.4835 | 0.02685 | -0.0654 | -18.0074
-7 | -0.4411 | 0.02505 | -0.0635 | -17.6088
-6.5 | -0.4169 | 0.02336 | -0.0589 | -17.8467
-6 | -0.4176 | 0.02099 | -0.0512 | -19.8952
-5.5 | -0.3865 | 0.02181 | -0.0456 | -17.7212
-5 | -0.3422 | 0.02331 | -0.0416 | -14.6804
-4.5 | -0.2963 | 0.02483 | -0.0376 | -11.9331
-4 | -0.2432 | 0.02617 | -0.0343 | -9.2931
-3.5 | -0.1953 | 0.02705 | -0.031 | -7.22
-3 | -0.1491 | 0.02852 | -0.0272 | -5.2279
-2.5 | -0.1095 | 0.02896 | -0.0242 | -3.7811
-2 | -0.0614 | 0.02868 | -0.0227 | -2.1409
-1.5 | -0.0229 | 0.02909 | -0.0208 | -0.78721
-1 | 0.0137 | 0.02951 | -0.0189 | 0.46425
-0.5 | 0.0685 | 0.02913 | -0.018 | 2.3515
0 | 0.096 | 0.02994 | -0.0154 | 3.2064
0.5 | 0.1228 | 0.03082 | -0.0127 | 3.9844
1 | 0.1856 | 0.03032 | -0.0124 | 6.1214
1.5 | 0.2029 | 0.03159 | -0.0089 | 6.4229
2 | 0.2275 | 0.03305 | -0.0064 | 6.8835
2.5 | 0.3171 | 0.0321 | -0.0094 | 9.8785
3 | 0.3632 | 0.03369 | -0.0111 | 10.7806
3.5 | 0.4342 | 0.03523 | -0.0169 | 12.3247
4.5 | 0.621 | 0.03731 | -0.0348 | 16.6443
5 | 0.7421 | 0.03497 | -0.0429 | 21.221

## 13. Re 100k Mach 0.25 (1)
BIGFOIL.COM POLAR EXPORT
NACA63-317 a=0.2
NACA63-317 a=0.2 |  |  |  | Cl Max: | 1.36 | at alpha= | 11.5 | deg
JavaFoil+Calcfoil stall+Eppler ext transition |  |  |  | L/D Max: | 41.673 | at alpha= | 7.5 | deg
Re: | 100000 |  |  | Cd Min: | 0.01439 | at alpha= | -1 | deg
Mach: | 0.25 |  |  | Cl=0 at alpha= | -1.627 | deg
|  |  |  | @ Cl=0.1, Cd= | 0.014399
|  |  |  | @ Cl=0.4, Cd= | 0.016369
|  |  |  | @ Cl=0.6, Cd= | 0.01801
alpha (deg) | Cl | Cd | Cm | Cl/Cd
-18.5 | -0.593 | 0.28901 | -0.002 | -2.05
-18 | -0.644 | 0.26886 | -0.002 | -2.397
-17.5 | -0.693 | 0.24432 | -0.003 | -2.834
-17 | -0.737 | 0.22416 | -0.003 | -3.286
-16.5 | -0.776 | 0.20184 | -0.003 | -3.846
-16 | -0.811 | 0.18489 | -0.003 | -4.388
-15.5 | -0.841 | 0.16838 | -0.004 | -4.993
-15 | -0.864 | 0.15285 | -0.004 | -5.656
-14.5 | -0.881 | 0.14726 | -0.004 | -5.98
-14 | -0.892 | 0.13635 | -0.004 | -6.545
-13.5 | -0.898 | 0.12688 | -0.004 | -7.08
-13 | -0.898 | 0.11608 | -0.005 | -7.736
-12.5 | -0.892 | 0.10948 | -0.005 | -8.148
-12 | -0.88 | 0.10131 | -0.005 | -8.689
-11.5 | -0.864 | 0.09399 | -0.005 | -9.19
-11 | -0.838 | 0.08789 | -0.006 | -9.535
-10.5 | -0.809 | 0.08122 | -0.006 | -9.955
-10 | -0.776 | 0.07594 | -0.006 | -10.219
-9.5 | -0.741 | 0.07087 | -0.007 | -10.454
-9 | -0.703 | 0.0659 | -0.007 | -10.673
-8.5 | -0.663 | 0.06169 | -0.007 | -10.754
-8 | -0.622 | 0.05827 | -0.008 | -10.667
-7.5 | -0.578 | 0.0543 | -0.008 | -10.648
-7 | -0.534 | 0.0507 | -0.009 | -10.535
-6.5 | -0.582 | 0.02095 | -0.017 | -27.782
-6 | -0.528 | 0.02008 | -0.018 | -26.304
-5.5 | -0.472 | 0.01933 | -0.019 | -24.426
-5 | -0.414 | 0.01867 | -0.02 | -22.196
-4.5 | -0.356 | 0.01807 | -0.02 | -19.681
-4 | -0.291 | 0.01538 | -0.02 | -18.892
-3.5 | -0.231 | 0.01549 | -0.021 | -14.913
-3 | -0.17 | 0.01516 | -0.021 | -11.238
-2.5 | -0.109 | 0.01493 | -0.022 | -7.303
-2 | -0.047 | 0.01476 | -0.023 | -3.185
-1.5 | 0.016 | 0.01448 | -0.024 | 1.106
-1 | 0.08 | 0.01439 | -0.024 | 5.545
-0.5 | 0.144 | 0.01442 | -0.025 | 9.953
0 | 0.199 | 0.01544 | -0.025 | 12.913
0.5 | 0.259 | 0.01571 | -0.026 | 16.502
1 | 0.319 | 0.01592 | -0.026 | 20.063
1.5 | 0.379 | 0.01624 | -0.027 | 23.352
2 | 0.439 | 0.01661 | -0.027 | 26.401
2.5 | 0.498 | 0.01708 | -0.028 | 29.135
3 | 0.556 | 0.0176 | -0.028 | 31.601
3.5 | 0.614 | 0.01814 | -0.029 | 33.865
4 | 0.672 | 0.01877 | -0.029 | 35.83
4.5 | 0.73 | 0.0195 | -0.03 | 37.444
5 | 0.786 | 0.02032 | -0.03 | 38.712
5.5 | 0.843 | 0.02115 | -0.031 | 39.865
6 | 0.898 | 0.02209 | -0.031 | 40.672
6.5 | 0.952 | 0.02311 | -0.032 | 41.199
7 | 1.005 | 0.02424 | -0.033 | 41.482
7.5 | 1.058 | 0.0254 | -0.033 | 41.673
8 | 1.113 | 0.02678 | -0.034 | 41.55
8.5 | 1.161 | 0.02853 | -0.034 | 40.691
9 | 1.205 | 0.03466 | -0.035 | 34.77
9.5 | 1.245 | 0.03695 | -0.035 | 33.701
10 | 1.282 | 0.0394 | -0.036 | 32.534
10.5 | 1.315 | 0.04201 | -0.036 | 31.291
11 | 1.342 | 0.0451 | -0.037 | 29.749
11.5 | 1.36 | 0.04893 | -0.037 | 27.79
12 | 1.214 | 0.09143 | -0.02 | 13.274
12.5 | 1.223 | 0.09859 | -0.019 | 12.409
13 | 1.229 | 0.1052 | -0.018 | 11.687
13.5 | 1.229 | 0.11246 | -0.018 | 10.93
14 | 1.223 | 0.12353 | -0.018 | 9.901
14.5 | 1.21 | 0.13166 | -0.017 | 9.194
15 | 1.187 | 0.14195 | -0.017 | 8.362
15.5 | 1.156 | 0.15164 | -0.017 | 7.621
16 | 1.117 | 0.16603 | -0.017 | 6.729
16.5 | 1.072 | 0.17989 | -0.017 | 5.959

## 14. Re 100k Mach 0.25 (2)
BIGFOIL.COM POLAR EXPORT
NACA63-317 a=0.2
NACA63-317 a=0.2 |  |  |  | Cl Max: | 1.1436 | at alpha= | 14.5 | deg
XFOIL ncrit=9 |  |  |  | L/D Max: | 36.3955 | at alpha= | 10 | deg
Re: | 100000 |  |  | Cd Min: | 0.23603 | at alpha= | 19.5 | deg
Mach: | 0.25 |  |  | Cl=0 at alpha= | -1.1805 | deg
|  |  |  | @ Cl=0.1, Cd= | 0.031341
|  |  |  | @ Cl=0.4, Cd= | 0.039206
|  |  |  | @ Cl=0.6, Cd= | 0.044575
alpha (deg) | Cl | Cd | Cm | Cl/Cd
-15 | -0.5107 | 0.16771 | -0.0028 | -3.0451
-14.5 | -0.462 | 0.1587 | -0.0021 | -2.9112
-14 | -0.4729 | 0.1519 | -0.0089 | -3.1132
-13.5 | -0.4356 | 0.1443 | -0.0097 | -3.0187
-13 | -0.4453 | 0.13655 | -0.016 | -3.2611
-12.5 | -0.4393 | 0.13007 | -0.0201 | -3.3774
-12 | -0.5163 | 0.09862 | -0.0425 | -5.2352
-11.5 | -0.5755 | 0.07645 | -0.0559 | -7.5278
-11 | -0.6232 | 0.06402 | -0.0636 | -9.7345
-10.5 | -0.6776 | 0.05626 | -0.0651 | -12.0441
-10 | -0.7246 | 0.05201 | -0.0608 | -13.9319
-9.5 | -0.6984 | 0.04374 | -0.066 | -15.9671
-9 | -0.6528 | 0.03811 | -0.0689 | -17.1294
-8.5 | -0.6031 | 0.03398 | -0.0698 | -17.7487
-8 | -0.5438 | 0.03078 | -0.0705 | -17.6673
-7.5 | -0.4925 | 0.02843 | -0.0694 | -17.3233
-7 | -0.4455 | 0.02659 | -0.0675 | -16.7544
-6.5 | -0.4119 | 0.02498 | -0.0638 | -16.4892
-6 | -0.4001 | 0.02303 | -0.0576 | -17.373
-5.5 | -0.3956 | 0.02193 | -0.0493 | -18.0392
-5 | -0.352 | 0.02327 | -0.0443 | -15.1268
-4.5 | -0.3055 | 0.02501 | -0.0399 | -12.2151
-4 | -0.2577 | 0.02655 | -0.036 | -9.7062
-3.5 | -0.2042 | 0.02803 | -0.0325 | -7.2851
-3 | -0.1517 | 0.02891 | -0.0287 | -5.2473
-2.5 | -0.105 | 0.03013 | -0.0253 | -3.4849
-2 | -0.0693 | 0.03037 | -0.0229 | -2.2819
-1.5 | -0.0246 | 0.03021 | -0.0212 | -0.8143
-1 | 0.0139 | 0.03031 | -0.0192 | 0.45859
-0.5 | 0.0416 | 0.03099 | -0.0165 | 1.3424
0.5 | 0.1265 | 0.0315 | -0.0129 | 4.0159
1 | 0.1456 | 0.03276 | -0.0092 | 4.4444
2 | 0.1823 | 0.03541 | -0.0019 | 5.1483
2.5 | 0.2607 | 0.0352 | -0.0039 | 7.4062
3 | 0.3006 | 0.03705 | -0.0048 | 8.1134
4 | 0.4693 | 0.04071 | -0.0211 | 11.5279
4.5 | 0.5936 | 0.03996 | -0.0305 | 14.8549
5.5 | 0.5707 | 0.04351 | -0.0188 | 13.1165
6.5 | 0.648 | 0.04632 | -0.0169 | 13.9896
8.5 | 0.8657 | 0.04403 | -0.0101 | 19.6616
9 | 0.9759 | 0.03784 | -0.0085 | 25.7902
9.5 | 1.0647 | 0.03335 | -0.0067 | 31.925
10 | 1.1228 | 0.03085 | -0.0036 | 36.3955
10.5 | 1.1147 | 0.03371 | 0.001 | 33.0673
11 | 1.1111 | 0.03704 | 0.0044 | 29.9973
11.5 | 1.098 | 0.04188 | 0.007 | 26.2178
12 | 1.0826 | 0.0477 | 0.0087 | 22.696
12.5 | 1.0765 | 0.05325 | 0.01 | 20.216
13 | 1.0855 | 0.0579 | 0.0114 | 18.7478
13.5 | 1.0988 | 0.06276 | 0.0123 | 17.508
14 | 1.1195 | 0.06728 | 0.0132 | 16.6394
14.5 | 1.1436 | 0.07188 | 0.014 | 15.9098
15 | 1.1279 | 0.08068 | 0.0121 | 13.9799
15.5 | 1.1116 | 0.09011 | 0.0093 | 12.336
16 | 1.1093 | 0.0984 | 0.0071 | 11.2734
16.5 | 1.0562 | 0.11406 | -0.0012 | 9.26
17.5 | 0.7902 | 0.20622 | -0.0572 | 3.8318
18 | 0.8205 | 0.21556 | -0.0588 | 3.8064
18.5 | 0.8149 | 0.22162 | -0.0663 | 3.677
19 | 0.8523 | 0.23151 | -0.0666 | 3.6815
19.5 | 0.8453 | 0.23603 | -0.0749 | 3.5813

## 15. Re 100k Mach 0.50 (1)
BIGFOIL.COM POLAR EXPORT
NACA63-317 a=0.2
NACA63-317 a=0.2 |  |  |  | Cl Max: | 1.254 | at alpha= | 9 | deg
JavaFoil+Calcfoil stall+Eppler ext transition |  |  |  | L/D Max: | 37.259 | at alpha= | 6 | deg
Re: | 100000 |  |  | Cd Min: | 0.01587 | at alpha= | -0.5 | deg
Mach: | 0.5 |  |  | Cl=0 at alpha= | -1.6232 | deg
|  |  |  | @ Cl=0.1, Cd= | 0.015911
|  |  |  | @ Cl=0.4, Cd= | 0.018121
|  |  |  | @ Cl=0.6, Cd= | 0.01993
alpha (deg) | Cl | Cd | Cm | Cl/Cd
-20 | -1.035 | 0.36629 | -0.003 | -2.824
-19.5 | -1.007 | 0.37095 | -0.003 | -2.716
-19 | -0.978 | 0.34443 | -0.003 | -2.838
-18.5 | -0.95 | 0.33026 | -0.003 | -2.876
-18 | -0.923 | 0.31995 | -0.004 | -2.883
-17.5 | -0.895 | 0.32204 | -0.004 | -2.78
-17 | -0.868 | 0.30529 | -0.004 | -2.843
-16.5 | -0.838 | 0.31107 | -0.004 | -2.693
-16 | -0.81 | 0.2853 | -0.004 | -2.839
-15.5 | -0.783 | 0.27809 | -0.005 | -2.814
-15 | -0.755 | 0.26306 | -0.005 | -2.87
-14.5 | -0.725 | 0.26574 | -0.005 | -2.73
-14 | -0.698 | 0.25171 | -0.005 | -2.772
-13.5 | -0.67 | 0.24788 | -0.006 | -2.703
-13 | -0.642 | 0.22912 | -0.006 | -2.802
-12.5 | -0.614 | 0.24419 | -0.006 | -2.515
-12 | -0.585 | 0.21451 | -0.006 | -2.727
-11.5 | -0.557 | 0.21364 | -0.006 | -2.608
-11 | -0.529 | 0.21074 | -0.006 | -2.511
-10.5 | -0.501 | 0.19781 | -0.007 | -2.534
-10 | -0.472 | 0.16934 | -0.006 | -2.79
-9.5 | -0.444 | 0.14061 | -0.007 | -3.161
-9 | -0.637 | 0.08745 | -0.007 | -7.288
-8.5 | -0.656 | 0.07487 | -0.008 | -8.759
-8 | -0.642 | 0.06713 | -0.008 | -9.56
-7.5 | -0.613 | 0.06148 | -0.009 | -9.966
-7 | -0.575 | 0.05622 | -0.009 | -10.219
-6.5 | -0.531 | 0.05182 | -0.009 | -10.246
-6 | -0.484 | 0.04775 | -0.01 | -10.13
-5.5 | -0.514 | 0.02248 | -0.02 | -22.858
-5 | -0.453 | 0.02152 | -0.021 | -21.05
-4.5 | -0.39 | 0.02052 | -0.022 | -18.999
-4 | -0.325 | 0.01967 | -0.022 | -16.496
-3.5 | -0.253 | 0.01742 | -0.022 | -14.54
-3 | -0.187 | 0.01691 | -0.023 | -11.061
-2.5 | -0.12 | 0.01655 | -0.024 | -7.235
-2 | -0.052 | 0.01624 | -0.025 | -3.177
-1.5 | 0.017 | 0.01603 | -0.025 | 1.087
-1 | 0.087 | 0.01592 | -0.026 | 5.475
-0.5 | 0.158 | 0.01587 | -0.027 | 9.93
0 | 0.22 | 0.01667 | -0.027 | 13.223
0.5 | 0.286 | 0.01746 | -0.028 | 16.403
1 | 0.353 | 0.0178 | -0.029 | 19.819
1.5 | 0.419 | 0.01825 | -0.03 | 22.953
2 | 0.484 | 0.0188 | -0.03 | 25.756
2.5 | 0.549 | 0.01942 | -0.031 | 28.263
3 | 0.614 | 0.02007 | -0.031 | 30.582
3.5 | 0.678 | 0.02089 | -0.032 | 32.463
4 | 0.742 | 0.02176 | -0.032 | 34.091
4.5 | 0.805 | 0.02277 | -0.033 | 35.338
5 | 0.867 | 0.02392 | -0.034 | 36.265
5.5 | 0.928 | 0.02522 | -0.034 | 36.788
6 | 0.988 | 0.02652 | -0.035 | 37.259
6.5 | 1.045 | 0.02813 | -0.035 | 37.147
7 | 1.103 | 0.0298 | -0.036 | 37.005
7.5 | 1.154 | 0.03211 | -0.037 | 35.957
8 | 1.2 | 0.03988 | -0.037 | 30.084
8.5 | 1.234 | 0.04335 | -0.038 | 28.477
9 | 1.254 | 0.04731 | -0.038 | 26.507
9.5 | 1.102 | 0.07673 | -0.019 | 14.356
10 | 1.074 | 0.08557 | -0.018 | 12.551
10.5 | 0.957 | 0.10297 | -0.016 | 9.297
11 | 0.704 | 0.15886 | -0.015 | 4.433
11.5 | 0.732 | 0.18433 | -0.017 | 3.972
12 | 0.76 | 0.19274 | -0.018 | 3.941
12.5 | 0.788 | 0.21252 | -0.02 | 3.706
13 | 0.815 | 0.23599 | -0.02 | 3.452
13.5 | 0.843 | 0.25195 | -0.023 | 3.347
14 | 0.87 | 0.25181 | -0.023 | 3.456

## 16. Re 100k Mach 0.50 (2)
BIGFOIL.COM POLAR EXPORT
NACA63-317 a=0.2
NACA63-317 a=0.2 |  |  |  | Cl Max: | 0.9373 | at alpha= | 20 | deg
XFOIL ncrit=9 |  |  |  | L/D Max: | 11.5225 | at alpha= | 11.5 | deg
Re: | 100000 |  |  | Cd Min: | 0.27234 | at alpha= | 20 | deg
Mach: | 0.5 |  |  | Cl=0 at alpha= | 0.21348 | deg
|  |  |  | @ Cl=0.1, Cd= | 0.042189
|  |  |  | @ Cl=0.4, Cd= | 0.051574
|  |  |  | @ Cl=0.6, Cd= | 0.069128
alpha (deg) | Cl | Cd | Cm | Cl/Cd
-20 | -0.6957 | 0.2572 | 0.052 | -2.7049
-19.5 | -0.6689 | 0.2487 | 0.0477 | -2.6896
-19 | -0.6601 | 0.24592 | 0.039 | -2.6842
-18.5 | -0.6237 | 0.23269 | 0.0367 | -2.6804
-18 | -0.6013 | 0.22539 | 0.0312 | -2.6678
-17.5 | -0.5872 | 0.21875 | 0.0243 | -2.6843
-17 | -0.5532 | 0.20905 | 0.0215 | -2.6463
-16.5 | -0.5628 | 0.20885 | 0.0117 | -2.6948
-16 | -0.508 | 0.19327 | 0.0115 | -2.6284
-15.5 | -0.5171 | 0.1916 | 0.0025 | -2.6989
-15 | -0.465 | 0.17767 | 0.0014 | -2.6172
-14.5 | -0.4726 | 0.17465 | -0.0068 | -2.706
-14 | -0.421 | 0.16226 | -0.0082 | -2.5946
-13.5 | -0.4391 | 0.1589 | -0.0171 | -2.7634
-13 | -0.3786 | 0.14681 | -0.0181 | -2.5788
-12.5 | -0.3784 | 0.14005 | -0.025 | -2.7019
-12 | -0.3385 | 0.13132 | -0.0286 | -2.5777
-11 | -0.3606 | 0.10293 | -0.0514 | -3.5034
-10.5 | -0.3682 | 0.09446 | -0.056 | -3.8979
-10 | -0.3765 | 0.07867 | -0.0711 | -4.7858
-9.5 | -0.4251 | 0.06038 | -0.0905 | -7.0404
-9 | -0.4595 | 0.0499 | -0.0995 | -9.2084
-8.5 | -0.4831 | 0.04399 | -0.0993 | -10.982
-8 | -0.4984 | 0.04004 | -0.0945 | -12.4476
-7.5 | -0.5033 | 0.03701 | -0.0879 | -13.599
-7 | -0.47 | 0.0337 | -0.0841 | -13.9466
-6.5 | -0.4238 | 0.03107 | -0.0809 | -13.6402
-6 | -0.3739 | 0.02908 | -0.0778 | -12.8576
-5.5 | -0.3513 | 0.02749 | -0.0718 | -12.7792
-5 | -0.3595 | 0.02574 | -0.0627 | -13.9666
-4.5 | -0.3528 | 0.02606 | -0.0524 | -13.538
-4 | -0.3011 | 0.02873 | -0.0452 | -10.4803
-3.5 | -0.2315 | 0.03118 | -0.0397 | -7.4246
-3 | -0.1897 | 0.03287 | -0.0344 | -5.7712
-2.5 | -0.1571 | 0.03423 | -0.0284 | -4.5895
-2 | -0.1011 | 0.03593 | -0.024 | -2.8138
-1.5 | -0.0585 | 0.03581 | -0.0209 | -1.6336
-1 | -0.0523 | 0.03657 | -0.015 | -1.4301
-0.5 | -0.0434 | 0.03738 | -0.0096 | -1.161
0 | -0.0228 | 0.03803 | -0.0051 | -0.59953
0.5 | 0.0306 | 0.03828 | -0.0041 | 0.79937
1 | 0.0336 | 0.03956 | 0.0017 | 0.84934
1.5 | 0.0524 | 0.04089 | 0.0055 | 1.2815
2 | 0.0831 | 0.04209 | 0.0082 | 1.9743
2.5 | 0.1496 | 0.04248 | 0.0087 | 3.5217
3 | 0.1748 | 0.04419 | 0.011 | 3.9556
3.5 | 0.2246 | 0.04622 | 0.0093 | 4.8594
4 | 0.3058 | 0.04877 | 0.0018 | 6.2702
4.5 | 0.4012 | 0.05161 | -0.0083 | 7.7737
5 | 0.4234 | 0.05354 | -0.0082 | 7.9081
5.5 | 0.4443 | 0.05558 | -0.0066 | 7.9939
6 | 0.4851 | 0.05802 | -0.007 | 8.3609
6.5 | 0.5297 | 0.06038 | -0.0071 | 8.7728
7 | 0.5339 | 0.06527 | -0.0071 | 8.1799
7.5 | 0.5704 | 0.06813 | -0.0068 | 8.3722
8 | 0.6208 | 0.06983 | -0.0059 | 8.8902
8.5 | 0.6404 | 0.07392 | -0.0055 | 8.6634
9 | 0.6845 | 0.07573 | -0.0043 | 9.0387
9.5 | 0.7051 | 0.07983 | -0.0039 | 8.8325
10 | 0.767 | 0.07904 | -0.0008 | 9.7039
10.5 | 0.7776 | 0.08425 | -0.001 | 9.2297
11 | 0.8077 | 0.08678 | 0.0003 | 9.3074
11.5 | 0.9082 | 0.07882 | 0.0081 | 11.5225
12 | 0.9208 | 0.0841 | 0.0081 | 10.9489
12.5 | 0.9239 | 0.09122 | 0.0069 | 10.1283
13 | 0.8945 | 0.1039 | 0.0012 | 8.6092
13.5 | 0.8109 | 0.12852 | -0.0139 | 6.3095
14 | 0.8006 | 0.14129 | -0.0206 | 5.6664
14.5 | 0.8159 | 0.149 | -0.0237 | 5.4758
15 | 0.791 | 0.16716 | -0.0351 | 4.732
15.5 | 0.7937 | 0.17939 | -0.0421 | 4.4244
16 | 0.8184 | 0.18674 | -0.0449 | 4.3826
16.5 | 0.8249 | 0.1991 | -0.0521 | 4.1431
17 | 0.8397 | 0.21025 | -0.0581 | 3.9938
17.5 | 0.8308 | 0.22839 | -0.0708 | 3.6376
18 | 0.8652 | 0.23955 | -0.0732 | 3.6118
18.5 | 0.8679 | 0.24601 | -0.0816 | 3.5279
19.5 | 0.909 | 0.26321 | -0.0919 | 3.4535
20 | 0.9373 | 0.27234 | -0.0953 | 3.4417

## 17. Re 250k Mach 0.00 (1)
BIGFOIL.COM POLAR EXPORT
NACA63-317 a=0.2
NACA63-317 a=0.2 |  |  |  | Cl Max: | 1.46 | at alpha= | 14 | deg
JavaFoil+Calcfoil stall+Eppler ext transition |  |  |  | L/D Max: | 66.053 | at alpha= | 7 | deg
Re: | 250000 |  |  | Cd Min: | 0.00993 | at alpha= | -1.5 | deg
Mach: | 0 |  |  | Cl=0 at alpha= | -1.629 | deg
|  |  |  | @ Cl=0.1, Cd= | 0.0099886
|  |  |  | @ Cl=0.4, Cd= | 0.010671
|  |  |  | @ Cl=0.6, Cd= | 0.011498
alpha (deg) | Cl | Cd | Cm | Cl/Cd
-20 | -0.906 | 0.20674 | -0.002 | -4.383
-19.5 | -0.923 | 0.19942 | -0.002 | -4.628
-19 | -0.939 | 0.18877 | -0.002 | -4.974
-18.5 | -0.953 | 0.17971 | -0.002 | -5.302
-18 | -0.965 | 0.16805 | -0.003 | -5.744
-17.5 | -0.975 | 0.16237 | -0.003 | -6.008
-17 | -0.984 | 0.15028 | -0.003 | -6.548
-16.5 | -0.986 | 0.14224 | -0.003 | -6.932
-16 | -0.989 | 0.13538 | -0.003 | -7.302
-15.5 | -0.989 | 0.12697 | -0.004 | -7.786
-15 | -0.985 | 0.11906 | -0.004 | -8.272
-14.5 | -0.979 | 0.1128 | -0.004 | -8.677
-14 | -0.969 | 0.10668 | -0.004 | -9.078
-13.5 | -0.956 | 0.1006 | -0.005 | -9.501
-13 | -0.94 | 0.09454 | -0.005 | -9.941
-12.5 | -0.92 | 0.08921 | -0.005 | -10.31
-12 | -0.897 | 0.08336 | -0.005 | -10.765
-11.5 | -0.871 | 0.07903 | -0.006 | -11.022
-11 | -0.84 | 0.07372 | -0.006 | -11.4
-10.5 | -0.807 | 0.06913 | -0.007 | -11.671
-10 | -0.771 | 0.06489 | -0.007 | -11.884
-9.5 | -0.74 | 0.05825 | -0.009 | -12.711
-9 | -0.82 | 0.02057 | -0.014 | -39.869
-8.5 | -0.777 | 0.01928 | -0.015 | -40.279
-8 | -0.729 | 0.01821 | -0.015 | -40.056
-7.5 | -0.68 | 0.01734 | -0.016 | -39.201
-7 | -0.628 | 0.01652 | -0.017 | -38.018
-6.5 | -0.575 | 0.01584 | -0.017 | -36.315
-6 | -0.521 | 0.01517 | -0.018 | -34.315
-5.5 | -0.465 | 0.01461 | -0.019 | -31.832
-5 | -0.409 | 0.01375 | -0.019 | -29.718
-4.5 | -0.352 | 0.01341 | -0.02 | -26.238
-4 | -0.291 | 0.01021 | -0.021 | -28.532
-3.5 | -0.23 | 0.01008 | -0.021 | -22.835
-3 | -0.169 | 0.00998 | -0.022 | -16.945
-2.5 | -0.108 | 0.00999 | -0.022 | -10.782
-2 | -0.046 | 0.00997 | -0.023 | -4.632
-1.5 | 0.016 | 0.00993 | -0.024 | 1.562
-1 | 0.077 | 0.00997 | -0.024 | 7.752
-0.5 | 0.139 | 0.01002 | -0.025 | 13.872
0 | 0.201 | 0.01009 | -0.025 | 19.905
0.5 | 0.262 | 0.01021 | -0.026 | 25.649
1 | 0.323 | 0.01035 | -0.027 | 31.242
1.5 | 0.38 | 0.0106 | -0.027 | 35.858
2 | 0.439 | 0.01081 | -0.028 | 40.64
2.5 | 0.498 | 0.01104 | -0.028 | 45.129
3 | 0.557 | 0.01129 | -0.029 | 49.305
3.5 | 0.615 | 0.01157 | -0.029 | 53.121
4 | 0.672 | 0.01196 | -0.03 | 56.221
4.5 | 0.73 | 0.01231 | -0.03 | 59.239
5 | 0.786 | 0.01277 | -0.031 | 61.542
5.5 | 0.842 | 0.01327 | -0.031 | 63.448
6 | 0.897 | 0.01385 | -0.032 | 64.741
6.5 | 0.95 | 0.01446 | -0.032 | 65.719
7 | 1.003 | 0.01518 | -0.033 | 66.053
7.5 | 1.055 | 0.01601 | -0.033 | 65.847
8 | 1.105 | 0.01711 | -0.034 | 64.581
8.5 | 1.153 | 0.0188 | -0.034 | 61.318
9 | 1.189 | 0.02608 | -0.034 | 45.573
9.5 | 1.231 | 0.02767 | -0.035 | 44.497
10 | 1.271 | 0.02943 | -0.035 | 43.209
10.5 | 1.309 | 0.0312 | -0.036 | 41.962
11 | 1.344 | 0.03314 | -0.036 | 40.546
11.5 | 1.375 | 0.0353 | -0.037 | 38.96
12 | 1.401 | 0.03765 | -0.037 | 37.22
12.5 | 1.423 | 0.04014 | -0.037 | 35.442
13 | 1.44 | 0.04294 | -0.038 | 33.531
13.5 | 1.452 | 0.04644 | -0.038 | 31.26
14 | 1.46 | 0.04989 | -0.038 | 29.264
14.5 | 1.46 | 0.05508 | -0.038 | 26.498
15 | 1.452 | 0.05995 | -0.038 | 24.227
15.5 | 1.432 | 0.06838 | -0.038 | 20.948
16 | 1.287 | 0.12706 | -0.024 | 10.132
16.5 | 1.286 | 0.13035 | -0.027 | 9.867
17 | 1.259 | 0.14257 | -0.022 | 8.834
17.5 | 1.243 | 0.15078 | -0.023 | 8.242
18 | 1.222 | 0.15999 | -0.022 | 7.637
18.5 | 1.199 | 0.17031 | -0.021 | 7.038
19 | 1.175 | 0.18069 | -0.022 | 6.503

## 18. Re 250k Mach 0.00 (2)
BIGFOIL.COM POLAR EXPORT
NACA63-317 a=0.2
NACA63-317 a=0.2 |  |  |  | Cl Max: | 1.2384 | at alpha= | 20 | deg
XFOIL ncrit=9 |  |  |  | L/D Max: | 75.7474 | at alpha= | 8.5 | deg
Re: | 250000 |  |  | Cd Min: | 0.18905 | at alpha= | -17.5 | deg
Mach: | 0 |  |  | Cl=0 at alpha= | -1.5935 | deg
|  |  |  | @ Cl=0.1, Cd= | 0.012706
|  |  |  | @ Cl=0.4, Cd= | 0.013018
|  |  |  | @ Cl=0.6, Cd= | 0.013449
alpha (deg) | Cl | Cd | Cm | Cl/Cd
-17.5 | -0.5778 | 0.18905 | 0.0191 | -3.0563
-17 | -0.556 | 0.18345 | 0.0165 | -3.0308
-16.5 | -0.5644 | 0.1724 | 0.008 | -3.2738
-16 | -0.534 | 0.16771 | 0.0073 | -3.1841
-15.5 | -0.5596 | 0.15499 | -0.0048 | -3.6106
-15 | -0.5257 | 0.14956 | -0.0036 | -3.515
-14.5 | -0.7551 | 0.08302 | -0.0439 | -9.0954
-14 | -0.8039 | 0.06942 | -0.051 | -11.5802
-13.5 | -0.8522 | 0.05884 | -0.0551 | -14.4833
-13 | -0.8866 | 0.05101 | -0.0559 | -17.3809
-12.5 | -0.9085 | 0.04489 | -0.0546 | -20.2384
-12 | -0.9022 | 0.03961 | -0.0544 | -22.7771
-11.5 | -0.8871 | 0.03629 | -0.0516 | -24.4448
-11 | -0.8578 | 0.03204 | -0.0492 | -26.7728
-10.5 | -0.8248 | 0.02977 | -0.0465 | -27.7057
-10 | -0.7857 | 0.02759 | -0.0446 | -28.4777
-9.5 | -0.7447 | 0.02573 | -0.0428 | -28.9429
-9 | -0.6996 | 0.02358 | -0.0416 | -29.6692
-8.5 | -0.6572 | 0.02204 | -0.0401 | -29.8185
-8 | -0.615 | 0.02078 | -0.0383 | -29.5958
-7.5 | -0.5771 | 0.01925 | -0.0362 | -29.9792
-7 | -0.5381 | 0.01802 | -0.0339 | -29.8613
-6.5 | -0.4966 | 0.01679 | -0.0323 | -29.5771
-6 | -0.4557 | 0.01541 | -0.0306 | -29.5717
-5.5 | -0.4188 | 0.01356 | -0.0287 | -30.885
-5 | -0.3776 | 0.01227 | -0.0271 | -30.7742
-4.5 | -0.3244 | 0.01217 | -0.0265 | -26.6557
-4 | -0.2698 | 0.0122 | -0.026 | -22.1148
-3.5 | -0.2143 | 0.01232 | -0.0257 | -17.3945
-3 | -0.1582 | 0.01241 | -0.0255 | -12.7478
-2.5 | -0.1022 | 0.01253 | -0.0251 | -8.1564
-2 | -0.0465 | 0.01276 | -0.0248 | -3.6442
-1.5 | 0.0107 | 0.0127 | -0.0249 | 0.84252
-1 | 0.0679 | 0.0127 | -0.0253 | 5.3465
-0.5 | 0.1253 | 0.01271 | -0.0256 | 9.8584
0 | 0.1822 | 0.01274 | -0.0259 | 14.3014
0.5 | 0.239 | 0.01279 | -0.0261 | 18.6865
1 | 0.2957 | 0.01284 | -0.0263 | 23.0296
1.5 | 0.3522 | 0.01295 | -0.0265 | 27.1969
2 | 0.4087 | 0.01303 | -0.0267 | 31.3661
2.5 | 0.4639 | 0.01318 | -0.0267 | 35.1973
3 | 0.5198 | 0.01325 | -0.0265 | 39.2302
3.5 | 0.5734 | 0.01338 | -0.0263 | 42.855
4 | 0.6273 | 0.01352 | -0.0259 | 46.3979
4.5 | 0.6806 | 0.01362 | -0.0253 | 49.9706
5 | 0.7314 | 0.0138 | -0.0245 | 53
5.5 | 0.782 | 0.0139 | -0.0233 | 56.259
6 | 0.8298 | 0.01388 | -0.0215 | 59.7839
6.5 | 0.879 | 0.01379 | -0.0201 | 63.7418
7 | 0.9441 | 0.01385 | -0.0223 | 68.1661
7.5 | 1.0236 | 0.01404 | -0.0279 | 72.906
8 | 1.0689 | 0.0142 | -0.0274 | 75.2746
8.5 | 1.1097 | 0.01465 | -0.0259 | 75.7474
9 | 1.1468 | 0.01538 | -0.0239 | 74.5644
9.5 | 1.1723 | 0.01652 | -0.0203 | 70.9625
10 | 1.1768 | 0.01829 | -0.0143 | 64.3412
10.5 | 1.175 | 0.02109 | -0.0094 | 55.7136
11 | 1.1684 | 0.02485 | -0.0055 | 47.0181
11.5 | 1.1594 | 0.02936 | -0.0025 | 39.4891
12 | 1.1505 | 0.03434 | -0.0004 | 33.5032
12.5 | 1.142 | 0.03968 | 0.0011 | 28.7802
13 | 1.1339 | 0.04546 | 0.0018 | 24.9428
13.5 | 1.133 | 0.05092 | 0.002 | 22.2506
14 | 1.1389 | 0.05593 | 0.0019 | 20.363
14.5 | 1.1433 | 0.06119 | 0.0017 | 18.6844
15 | 1.152 | 0.06616 | 0.0011 | 17.4123
15.5 | 1.1628 | 0.07083 | 0.0009 | 16.4168
16 | 1.1747 | 0.07571 | 0 | 15.5158
16.5 | 1.193 | 0.07936 | 0.0002 | 15.0328
17 | 1.2033 | 0.08475 | -0.0011 | 14.1982
17.5 | 1.2149 | 0.08988 | -0.0025 | 13.5169
18 | 1.2327 | 0.09397 | -0.0028 | 13.118
18.5 | 1.2318 | 0.1014 | -0.0056 | 12.1479
19 | 1.2304 | 0.10898 | -0.0088 | 11.2901
19.5 | 1.2334 | 0.11586 | -0.012 | 10.6456
20 | 1.2384 | 0.1223 | -0.0145 | 10.1259

## 19. Re 250k Mach 0.10 (1)
BIGFOIL.COM POLAR EXPORT
NACA63-317 a=0.2
NACA63-317 a=0.2 |  |  |  | Cl Max: | 1.451 | at alpha= | 14 | deg
JavaFoil+Calcfoil stall+Eppler ext transition |  |  |  | L/D Max: | 65.715 | at alpha= | 7 | deg
Re: | 250000 |  |  | Cd Min: | 0.00994 | at alpha= | -1.5 | deg
Mach: | 0.1 |  |  | Cl=0 at alpha= | -1.629 | deg
|  |  |  | @ Cl=0.1, Cd= | 0.0099984
|  |  |  | @ Cl=0.4, Cd= | 0.010704
|  |  |  | @ Cl=0.6, Cd= | 0.011545
alpha (deg) | Cl | Cd | Cm | Cl/Cd
-20 | -0.859 | 0.21329 | -0.002 | -4.029
-19.5 | -0.88 | 0.20462 | -0.002 | -4.301
-19 | -0.899 | 0.1942 | -0.002 | -4.631
-18.5 | -0.917 | 0.18555 | -0.002 | -4.943
-18 | -0.933 | 0.17258 | -0.003 | -5.407
-17.5 | -0.947 | 0.16433 | -0.003 | -5.766
-17 | -0.959 | 0.15445 | -0.003 | -6.21
-16.5 | -0.964 | 0.14444 | -0.003 | -6.677
-16 | -0.971 | 0.13672 | -0.003 | -7.099
-15.5 | -0.973 | 0.12793 | -0.003 | -7.607
-15 | -0.973 | 0.12056 | -0.004 | -8.069
-14.5 | -0.969 | 0.11432 | -0.004 | -8.476
-14 | -0.961 | 0.10792 | -0.004 | -8.907
-13.5 | -0.95 | 0.10097 | -0.004 | -9.409
-13 | -0.936 | 0.09587 | -0.005 | -9.763
-12.5 | -0.917 | 0.0903 | -0.005 | -10.16
-12 | -0.896 | 0.08418 | -0.005 | -10.647
-11.5 | -0.871 | 0.07906 | -0.006 | -11.016
-11 | -0.841 | 0.07448 | -0.006 | -11.292
-10.5 | -0.807 | 0.06975 | -0.007 | -11.574
-10 | -0.772 | 0.06546 | -0.007 | -11.793
-9.5 | -0.737 | 0.06081 | -0.008 | -12.113
-9 | -0.819 | 0.02108 | -0.014 | -38.859
-8.5 | -0.779 | 0.01948 | -0.015 | -39.964
-8 | -0.732 | 0.0184 | -0.015 | -39.768
-7.5 | -0.682 | 0.01748 | -0.016 | -39.008
-7 | -0.631 | 0.01664 | -0.017 | -37.889
-6.5 | -0.577 | 0.01595 | -0.017 | -36.202
-6 | -0.523 | 0.01526 | -0.018 | -34.25
-5.5 | -0.467 | 0.01469 | -0.019 | -31.772
-5 | -0.41 | 0.01384 | -0.019 | -29.617
-4.5 | -0.353 | 0.01344 | -0.02 | -26.293
-4 | -0.293 | 0.01022 | -0.021 | -28.644
-3.5 | -0.231 | 0.0101 | -0.021 | -22.92
-3 | -0.17 | 0.01004 | -0.022 | -16.929
-2.5 | -0.108 | 0.01004 | -0.023 | -10.783
-2 | -0.046 | 0.01001 | -0.023 | -4.633
-1.5 | 0.016 | 0.00994 | -0.024 | 1.568
-1 | 0.078 | 0.00997 | -0.024 | 7.79
-0.5 | 0.14 | 0.01005 | -0.025 | 13.901
0 | 0.202 | 0.01015 | -0.026 | 19.89
0.5 | 0.263 | 0.0103 | -0.026 | 25.548
1 | 0.322 | 0.01005 | -0.027 | 32.068
1.5 | 0.382 | 0.01064 | -0.027 | 35.871
2 | 0.441 | 0.01085 | -0.028 | 40.638
2.5 | 0.5 | 0.01109 | -0.028 | 45.119
3 | 0.559 | 0.01134 | -0.029 | 49.271
3.5 | 0.617 | 0.01163 | -0.029 | 53.06
4 | 0.675 | 0.01203 | -0.03 | 56.129
4.5 | 0.733 | 0.0124 | -0.03 | 59.097
5 | 0.789 | 0.01284 | -0.031 | 61.486
5.5 | 0.846 | 0.01337 | -0.031 | 63.232
6 | 0.901 | 0.01397 | -0.032 | 64.478
6.5 | 0.954 | 0.01459 | -0.032 | 65.422
7 | 1.007 | 0.01532 | -0.033 | 65.715
7.5 | 1.059 | 0.01618 | -0.033 | 65.442
8 | 1.109 | 0.01732 | -0.034 | 64.04
8.5 | 1.157 | 0.019 | -0.034 | 60.899
9 | 1.193 | 0.02637 | -0.034 | 45.233
9.5 | 1.235 | 0.028 | -0.035 | 44.11
10 | 1.275 | 0.02982 | -0.035 | 42.744
10.5 | 1.312 | 0.03161 | -0.036 | 41.508
11 | 1.346 | 0.03363 | -0.036 | 40.03
11.5 | 1.377 | 0.03587 | -0.037 | 38.395
12 | 1.401 | 0.03832 | -0.037 | 36.572
12.5 | 1.422 | 0.04089 | -0.037 | 34.772
13 | 1.437 | 0.04372 | -0.038 | 32.864
13.5 | 1.446 | 0.0476 | -0.038 | 30.389
14 | 1.451 | 0.05155 | -0.038 | 28.143
14.5 | 1.446 | 0.05716 | -0.038 | 25.301
15 | 1.422 | 0.06696 | -0.038 | 21.238
15.5 | 1.409 | 0.07266 | -0.038 | 19.388
16 | 1.272 | 0.12839 | -0.024 | 9.908
16.5 | 1.251 | 0.13754 | -0.021 | 9.095
17 | 1.236 | 0.14541 | -0.023 | 8.5
17.5 | 1.213 | 0.15458 | -0.021 | 7.845
18 | 1.19 | 0.16255 | -0.022 | 7.319
18.5 | 1.163 | 0.17307 | -0.021 | 6.717
19 | 1.134 | 0.18233 | -0.022 | 6.22

## 20. Re 250k Mach 0.10 (2)
BIGFOIL.COM POLAR EXPORT
NACA63-317 a=0.2
NACA63-317 a=0.2 |  |  |  | Cl Max: | 1.2234 | at alpha= | 18 | deg
XFOIL ncrit=9 |  |  |  | L/D Max: | 75.2838 | at alpha= | 8.5 | deg
Re: | 250000 |  |  | Cd Min: | 0.1842 | at alpha= | -17 | deg
Mach: | 0.1 |  |  | Cl=0 at alpha= | -1.5939 | deg
|  |  |  | @ Cl=0.1, Cd= | 0.012761
|  |  |  | @ Cl=0.4, Cd= | 0.013084
|  |  |  | @ Cl=0.6, Cd= | 0.013513
alpha (deg) | Cl | Cd | Cm | Cl/Cd
-17 | -0.5556 | 0.1842 | 0.0168 | -3.0163
-16.5 | -0.5637 | 0.17329 | 0.0082 | -3.2529
-16 | -0.5328 | 0.1685 | 0.0076 | -3.162
-15.5 | -0.5558 | 0.15639 | -0.0041 | -3.5539
-15 | -0.5233 | 0.15053 | -0.0033 | -3.4764
-14 | -0.7785 | 0.07317 | -0.0498 | -10.6396
-13.5 | -0.8262 | 0.06178 | -0.055 | -13.3733
-13 | -0.8626 | 0.05324 | -0.0569 | -16.2021
-12.5 | -0.8893 | 0.04652 | -0.0565 | -19.1165
-12 | -0.8916 | 0.04095 | -0.0563 | -21.7729
-11.5 | -0.8813 | 0.03724 | -0.0535 | -23.6654
-11 | -0.8577 | 0.03291 | -0.0505 | -26.062
-10.5 | -0.8259 | 0.03047 | -0.0477 | -27.1053
-10 | -0.7876 | 0.02814 | -0.0457 | -27.9886
-9.5 | -0.7467 | 0.02613 | -0.0438 | -28.5763
-9 | -0.7023 | 0.02401 | -0.0424 | -29.2503
-8.5 | -0.6589 | 0.02232 | -0.0409 | -29.5206
-8 | -0.6164 | 0.021 | -0.0392 | -29.3524
-7.5 | -0.5781 | 0.01945 | -0.037 | -29.7224
-7 | -0.5384 | 0.01824 | -0.0347 | -29.5175
-6.5 | -0.4978 | 0.01697 | -0.0328 | -29.3341
-6 | -0.4562 | 0.01564 | -0.0312 | -29.1688
-5.5 | -0.4189 | 0.01383 | -0.0293 | -30.2892
-5 | -0.3797 | 0.01233 | -0.0274 | -30.7948
-4.5 | -0.3262 | 0.01221 | -0.0268 | -26.7158
-4 | -0.2714 | 0.01224 | -0.0262 | -22.1732
-3.5 | -0.2156 | 0.01236 | -0.0259 | -17.4434
-3 | -0.1591 | 0.01247 | -0.0257 | -12.7586
-2.5 | -0.1028 | 0.01257 | -0.0253 | -8.1782
-2 | -0.0467 | 0.01282 | -0.0249 | -3.6427
-1.5 | 0.0108 | 0.01277 | -0.025 | 0.84573
-1 | 0.0684 | 0.01275 | -0.0255 | 5.3647
0 | 0.1833 | 0.01279 | -0.026 | 14.3315
0.5 | 0.2404 | 0.01285 | -0.0262 | 18.7082
1 | 0.2976 | 0.01289 | -0.0265 | 23.0877
1.5 | 0.3543 | 0.01302 | -0.0267 | 27.212
2 | 0.4114 | 0.0131 | -0.0269 | 31.4046
2.5 | 0.4665 | 0.01324 | -0.0268 | 35.2341
3 | 0.5227 | 0.01334 | -0.0266 | 39.1829
3.5 | 0.5769 | 0.01344 | -0.0263 | 42.9241
4 | 0.6308 | 0.01361 | -0.0259 | 46.3483
4.5 | 0.685 | 0.0137 | -0.0254 | 50
5 | 0.7358 | 0.01388 | -0.0245 | 53.0115
5.5 | 0.7864 | 0.01401 | -0.0234 | 56.1313
6 | 0.8352 | 0.01399 | -0.0216 | 59.6998
6.5 | 0.8839 | 0.0139 | -0.02 | 63.5899
7 | 0.948 | 0.01397 | -0.0219 | 67.8597
7.5 | 1.0285 | 0.01415 | -0.0275 | 72.6855
8 | 1.0733 | 0.01432 | -0.0269 | 74.9511
8.5 | 1.1142 | 0.0148 | -0.0252 | 75.2838
9 | 1.1501 | 0.01558 | -0.023 | 73.819
9.5 | 1.1713 | 0.0168 | -0.0187 | 69.7202
10 | 1.1729 | 0.01881 | -0.0127 | 62.3551
10.5 | 1.17 | 0.02185 | -0.008 | 53.5469
11.5 | 1.1529 | 0.03052 | -0.0015 | 37.7752
12 | 1.1425 | 0.03574 | 0.0005 | 31.967
12.5 | 1.1343 | 0.04121 | 0.0017 | 27.5249
13 | 1.1283 | 0.04693 | 0.0023 | 24.0422
13.5 | 1.1265 | 0.05258 | 0.0025 | 21.4245
14 | 1.133 | 0.05762 | 0.0022 | 19.6633
14.5 | 1.1388 | 0.06283 | 0.002 | 18.1251
15 | 1.1473 | 0.06787 | 0.0014 | 16.9044
15.5 | 1.1593 | 0.07252 | 0.0012 | 15.9859
16 | 1.1711 | 0.07746 | 0.0003 | 15.1188
16.5 | 1.1887 | 0.08139 | 0.0003 | 14.605
17 | 1.1987 | 0.0869 | -0.001 | 13.794
17.5 | 1.2108 | 0.09203 | -0.0024 | 13.1566
18 | 1.2234 | 0.09711 | -0.0032 | 12.5981
18.5 | 1.2199 | 0.10509 | -0.0065 | 11.6081
19 | 1.2156 | 0.11334 | -0.0102 | 10.7253
19.5 | 1.2159 | 0.12086 | -0.0139 | 10.0604
20 | 1.2155 | 0.12838 | -0.0173 | 9.468

## 21. Re 250k Mach 0.25 (1)
BIGFOIL.COM POLAR EXPORT
NACA63-317 a=0.2
NACA63-317 a=0.2 |  |  |  | Cl Max: | 1.403 | at alpha= | 12.5 | deg
JavaFoil+Calcfoil stall+Eppler ext transition |  |  |  | L/D Max: | 63.786 | at alpha= | 7 | deg
Re: | 250000 |  |  | Cd Min: | 0.01012 | at alpha= | -1.5 | deg
Mach: | 0.25 |  |  | Cl=0 at alpha= | -1.625 | deg
|  |  |  | @ Cl=0.1, Cd= | 0.010166
|  |  |  | @ Cl=0.4, Cd= | 0.010926
|  |  |  | @ Cl=0.6, Cd= | 0.011839
alpha (deg) | Cl | Cd | Cm | Cl/Cd
-18.5 | -0.593 | 0.23341 | -0.002 | -2.542
-18 | -0.645 | 0.21897 | -0.002 | -2.947
-17.5 | -0.694 | 0.20254 | -0.003 | -3.424
-17 | -0.738 | 0.18343 | -0.003 | -4.022
-16.5 | -0.778 | 0.16748 | -0.003 | -4.643
-16 | -0.812 | 0.15711 | -0.004 | -5.17
-15.5 | -0.842 | 0.1432 | -0.004 | -5.878
-15 | -0.866 | 0.13451 | -0.004 | -6.436
-14.5 | -0.881 | 0.1249 | -0.004 | -7.053
-14 | -0.893 | 0.11789 | -0.004 | -7.576
-13.5 | -0.899 | 0.1081 | -0.004 | -8.315
-13 | -0.899 | 0.10138 | -0.005 | -8.867
-12.5 | -0.893 | 0.09499 | -0.005 | -9.401
-12 | -0.881 | 0.08901 | -0.005 | -9.901
-11.5 | -0.865 | 0.08289 | -0.006 | -10.434
-11 | -0.839 | 0.07729 | -0.006 | -10.857
-10.5 | -0.81 | 0.07175 | -0.006 | -11.285
-10 | -0.778 | 0.06738 | -0.007 | -11.542
-9.5 | -0.743 | 0.06306 | -0.007 | -11.782
-9 | -0.71 | 0.0573 | -0.009 | -12.398
-8.5 | -0.786 | 0.02085 | -0.015 | -37.709
-8 | -0.742 | 0.01947 | -0.016 | -38.089
-7.5 | -0.693 | 0.01838 | -0.016 | -37.738
-7 | -0.642 | 0.0174 | -0.017 | -36.912
-6.5 | -0.589 | 0.01653 | -0.018 | -35.633
-6 | -0.534 | 0.01579 | -0.018 | -33.796
-5.5 | -0.477 | 0.01516 | -0.019 | -31.446
-5 | -0.419 | 0.01463 | -0.02 | -28.618
-4.5 | -0.36 | 0.01377 | -0.02 | -26.123
-4 | -0.301 | 0.01039 | -0.021 | -28.929
-3.5 | -0.238 | 0.01025 | -0.022 | -23.188
-3 | -0.175 | 0.01018 | -0.023 | -17.15
-2.5 | -0.111 | 0.01017 | -0.023 | -10.932
-2 | -0.048 | 0.01015 | -0.024 | -4.696
-1.5 | 0.016 | 0.01012 | -0.024 | 1.582
-1 | 0.08 | 0.01015 | -0.025 | 7.862
-0.5 | 0.144 | 0.0102 | -0.026 | 14.072
0 | 0.207 | 0.01037 | -0.026 | 19.995
0.5 | 0.268 | 0.01023 | -0.027 | 26.182
1 | 0.329 | 0.01073 | -0.027 | 30.696
1.5 | 0.391 | 0.01089 | -0.028 | 35.871
2 | 0.451 | 0.01113 | -0.028 | 40.577
2.5 | 0.512 | 0.0114 | -0.029 | 44.929
3 | 0.572 | 0.01169 | -0.029 | 48.941
3.5 | 0.632 | 0.01201 | -0.03 | 52.577
4 | 0.691 | 0.01241 | -0.03 | 55.693
4.5 | 0.75 | 0.01286 | -0.031 | 58.322
5 | 0.808 | 0.01335 | -0.031 | 60.52
5.5 | 0.865 | 0.01395 | -0.032 | 62.018
6 | 0.921 | 0.0146 | -0.033 | 63.101
6.5 | 0.976 | 0.01531 | -0.033 | 63.744
7 | 1.03 | 0.01614 | -0.034 | 63.786
7.5 | 1.082 | 0.01716 | -0.034 | 63.031
8 | 1.132 | 0.0188 | -0.035 | 60.23
8.5 | 1.18 | 0.02037 | -0.035 | 57.91
9 | 1.214 | 0.02812 | -0.035 | 43.18
9.5 | 1.255 | 0.03003 | -0.036 | 41.784
10 | 1.292 | 0.03207 | -0.036 | 40.285
10.5 | 1.325 | 0.0342 | -0.037 | 38.751
11 | 1.355 | 0.03665 | -0.037 | 36.956
11.5 | 1.379 | 0.03916 | -0.037 | 35.219
12 | 1.394 | 0.04234 | -0.038 | 32.929
12.5 | 1.403 | 0.04557 | -0.038 | 30.778
13 | 1.403 | 0.04955 | -0.038 | 28.32
13.5 | 1.394 | 0.05475 | -0.038 | 25.456
14 | 1.238 | 0.10641 | -0.025 | 11.63
14.5 | 1.214 | 0.11564 | -0.021 | 10.499
15 | 1.19 | 0.12421 | -0.02 | 9.581
15.5 | 1.158 | 0.13238 | -0.02 | 8.747
16 | 1.119 | 0.14232 | -0.02 | 7.862
16.5 | 1.074 | 0.15622 | -0.019 | 6.873
17 | 1.022 | 0.16457 | -0.019 | 6.209
17.5 | 0.965 | 0.17449 | -0.019 | 5.529

## 22. Re 250k Mach 0.25 (2)
BIGFOIL.COM POLAR EXPORT
NACA63-317 a=0.2
NACA63-317 a=0.2 |  |  |  | Cl Max: | 1.1697 | at alpha= | 17.5 | deg
XFOIL ncrit=9 |  |  |  | L/D Max: | 72.7605 | at alpha= | 8 | deg
Re: | 250000 |  |  | Cd Min: | 0.17262 | at alpha= | -16 | deg
Mach: | 0.25 |  |  | Cl=0 at alpha= | -1.5951 | deg
|  |  |  | @ Cl=0.1, Cd= | 0.01307
|  |  |  | @ Cl=0.4, Cd= | 0.013455
|  |  |  | @ Cl=0.6, Cd= | 0.013909
alpha (deg) | Cl | Cd | Cm | Cl/Cd
-16 | -0.5275 | 0.17262 | 0.009 | -3.0558
-15.5 | -0.5421 | 0.16247 | -0.0015 | -3.3366
-15 | -0.5118 | 0.15546 | -0.0018 | -3.2922
-14.5 | -0.4889 | 0.14942 | -0.0042 | -3.272
-14 | -0.5144 | 0.13518 | -0.0156 | -3.8053
-13.5 | -0.561 | 0.10627 | -0.0291 | -5.279
-12.5 | -0.7877 | 0.05668 | -0.0613 | -13.8973
-12 | -0.8116 | 0.04889 | -0.0638 | -16.6005
-11.5 | -0.8196 | 0.04182 | -0.0655 | -19.5983
-11 | -0.8214 | 0.03779 | -0.0606 | -21.7359
-10.5 | -0.8105 | 0.03482 | -0.056 | -23.2769
-10 | -0.7881 | 0.03163 | -0.0523 | -24.9162
-9.5 | -0.7543 | 0.02877 | -0.0495 | -26.2183
-9 | -0.7147 | 0.02657 | -0.0471 | -26.8988
-8.5 | -0.6672 | 0.02399 | -0.0458 | -27.8116
-8 | -0.6235 | 0.02234 | -0.0437 | -27.9096
-7.5 | -0.5816 | 0.02065 | -0.0415 | -28.1646
-7 | -0.5412 | 0.01933 | -0.0391 | -27.9979
-6.5 | -0.5026 | 0.01794 | -0.0365 | -28.0156
-6 | -0.4618 | 0.0166 | -0.0341 | -27.8193
-5.5 | -0.4214 | 0.01503 | -0.0322 | -28.0373
-5 | -0.3883 | 0.01285 | -0.0296 | -30.2179
-4.5 | -0.3367 | 0.01245 | -0.0283 | -27.0442
-4 | -0.28 | 0.01247 | -0.0277 | -22.4539
-3.5 | -0.2228 | 0.0126 | -0.027 | -17.6825
-3 | -0.1643 | 0.01271 | -0.0267 | -12.9268
-2.5 | -0.1059 | 0.01285 | -0.0264 | -8.2412
-2 | -0.0481 | 0.01308 | -0.0257 | -3.6774
-1.5 | 0.0113 | 0.01308 | -0.026 | 0.86391
-1 | 0.071 | 0.01306 | -0.0262 | 5.4364
-0.5 | 0.13 | 0.01308 | -0.0265 | 9.9388
0 | 0.1896 | 0.01311 | -0.0267 | 14.4622
0.5 | 0.2484 | 0.01317 | -0.0271 | 18.861
1 | 0.3075 | 0.01328 | -0.0273 | 23.1551
1.5 | 0.3658 | 0.01336 | -0.0274 | 27.3802
2 | 0.4236 | 0.01352 | -0.0274 | 31.3314
2.5 | 0.4822 | 0.01359 | -0.0274 | 35.482
3 | 0.5386 | 0.01377 | -0.0272 | 39.114
3.5 | 0.5963 | 0.0139 | -0.027 | 42.8993
4 | 0.6519 | 0.01404 | -0.0265 | 46.4316
4.5 | 0.706 | 0.01426 | -0.0257 | 49.5091
5 | 0.7614 | 0.01438 | -0.0249 | 52.9485
5.5 | 0.8122 | 0.01451 | -0.0233 | 55.9752
6 | 0.8611 | 0.01456 | -0.0213 | 59.1415
6.5 | 0.9091 | 0.01446 | -0.0189 | 62.87
7 | 0.9734 | 0.01453 | -0.02 | 66.9924
7.5 | 1.0544 | 0.01479 | -0.0251 | 71.2914
8 | 1.0965 | 0.01507 | -0.0235 | 72.7605
8.5 | 1.1333 | 0.01575 | -0.0209 | 71.9556
9 | 1.1549 | 0.01689 | -0.0163 | 68.3777
9.5 | 1.1591 | 0.01886 | -0.0104 | 61.4581
10 | 1.1561 | 0.02199 | -0.0056 | 52.5739
10.5 | 1.1465 | 0.02621 | -0.0018 | 43.7428
11 | 1.1335 | 0.03128 | 0.001 | 36.2372
11.5 | 1.1197 | 0.03692 | 0.0029 | 30.3277
12 | 1.1085 | 0.04289 | 0.004 | 25.8452
12.5 | 1.1034 | 0.04882 | 0.0044 | 22.6014
13 | 1.1014 | 0.05475 | 0.0044 | 20.1169
13.5 | 1.1033 | 0.06052 | 0.0042 | 18.2303
14 | 1.107 | 0.0662 | 0.0038 | 16.7221
14.5 | 1.1179 | 0.07138 | 0.0032 | 15.6612
15 | 1.1298 | 0.07625 | 0.0031 | 14.817
15.5 | 1.1412 | 0.08168 | 0.0022 | 13.9716
16 | 1.157 | 0.08625 | 0.002 | 13.4145
16.5 | 1.1609 | 0.09317 | 0 | 12.46
17 | 1.1628 | 0.10052 | -0.0025 | 11.5678
17.5 | 1.1697 | 0.10695 | -0.0047 | 10.9369
18 | 1.1559 | 0.11724 | -0.0095 | 9.8593
18.5 | 1.1305 | 0.1301 | -0.0167 | 8.6895
19 | 1.0959 | 0.14552 | -0.0263 | 7.5309
19.5 | 1.0412 | 0.16672 | -0.0405 | 6.2452

## 23. Re 250k Mach 0.50 (1)
BIGFOIL.COM POLAR EXPORT
NACA63-317 a=0.2
NACA63-317 a=0.2 |  |  |  | Cl Max: | 1.264 | at alpha= | 9 | deg
JavaFoil+Calcfoil stall+Eppler ext transition |  |  |  | L/D Max: | 56.59 | at alpha= | 6 | deg
Re: | 250000 |  |  | Cd Min: | 0.01091 | at alpha= | -2 | deg
Mach: | 0.5 |  |  | Cl=0 at alpha= | -1.6268 | deg
|  |  |  | @ Cl=0.1, Cd= | 0.010969
|  |  |  | @ Cl=0.4, Cd= | 0.012037
|  |  |  | @ Cl=0.6, Cd= | 0.013175
alpha (deg) | Cl | Cd | Cm | Cl/Cd
-20 | -1.035 | 0.2777 | -0.003 | -3.726
-19.5 | -1.008 | 0.27883 | -0.003 | -3.613
-19 | -0.978 | 0.26044 | -0.003 | -3.755
-18.5 | -0.95 | 0.25036 | -0.003 | -3.795
-18 | -0.923 | 0.24186 | -0.004 | -3.815
-17.5 | -0.895 | 0.24301 | -0.004 | -3.684
-17 | -0.868 | 0.2314 | -0.004 | -3.75
-16.5 | -0.838 | 0.22599 | -0.004 | -3.708
-16 | -0.81 | 0.21735 | -0.004 | -3.728
-15.5 | -0.783 | 0.20776 | -0.005 | -3.767
-15 | -0.755 | 0.19958 | -0.005 | -3.783
-14.5 | -0.726 | 0.19849 | -0.005 | -3.656
-14 | -0.698 | 0.18572 | -0.005 | -3.757
-13.5 | -0.67 | 0.17758 | -0.006 | -3.772
-13 | -0.642 | 0.17327 | -0.006 | -3.706
-12.5 | -0.614 | 0.17708 | -0.006 | -3.469
-12 | -0.585 | 0.16127 | -0.006 | -3.628
-11.5 | -0.557 | 0.15557 | -0.006 | -3.581
-11 | -0.529 | 0.15258 | -0.006 | -3.468
-10.5 | -0.501 | 0.14864 | -0.007 | -3.372
-10 | -0.472 | 0.12612 | -0.006 | -3.746
-9.5 | -0.445 | 0.10702 | -0.007 | -4.154
-9 | -0.638 | 0.07352 | -0.007 | -8.671
-8.5 | -0.657 | 0.065 | -0.008 | -10.099
-8 | -0.643 | 0.05904 | -0.009 | -10.884
-7.5 | -0.613 | 0.05357 | -0.009 | -11.45
-7 | -0.575 | 0.04991 | -0.01 | -11.527
-6.5 | -0.631 | 0.01993 | -0.019 | -31.677
-6 | -0.577 | 0.01877 | -0.02 | -30.756
-5.5 | -0.519 | 0.01764 | -0.021 | -29.408
-5 | -0.457 | 0.01677 | -0.022 | -27.26
-4.5 | -0.393 | 0.01596 | -0.022 | -24.645
-4 | -0.328 | 0.01523 | -0.023 | -21.511
-3.5 | -0.263 | 0.01113 | -0.024 | -23.612
-3 | -0.195 | 0.01096 | -0.025 | -17.781
-2.5 | -0.124 | 0.01096 | -0.026 | -11.337
-2 | -0.053 | 0.01091 | -0.027 | -4.88
-1.5 | 0.018 | 0.01092 | -0.027 | 1.64
-1 | 0.089 | 0.01096 | -0.028 | 8.138
-0.5 | 0.161 | 0.01102 | -0.028 | 14.565
0 | 0.227 | 0.01143 | -0.029 | 19.818
0.5 | 0.294 | 0.01164 | -0.029 | 25.28
1 | 0.362 | 0.01188 | -0.03 | 30.492
1.5 | 0.43 | 0.01216 | -0.031 | 35.363
2 | 0.497 | 0.01253 | -0.031 | 39.686
2.5 | 0.564 | 0.01294 | -0.032 | 43.567
3 | 0.63 | 0.01337 | -0.032 | 47.108
3.5 | 0.696 | 0.0139 | -0.033 | 50.06
4 | 0.761 | 0.01448 | -0.034 | 52.54
4.5 | 0.825 | 0.01514 | -0.034 | 54.504
5 | 0.889 | 0.01593 | -0.035 | 55.79
5.5 | 0.951 | 0.01683 | -0.035 | 56.486
6 | 1.011 | 0.01787 | -0.036 | 56.59
6.5 | 1.068 | 0.01912 | -0.036 | 55.882
7 | 1.123 | 0.02093 | -0.037 | 53.656
7.5 | 1.173 | 0.02314 | -0.038 | 50.672
8 | 1.208 | 0.03269 | -0.038 | 36.95
8.5 | 1.243 | 0.03553 | -0.038 | 34.99
9 | 1.264 | 0.0388 | -0.039 | 32.567
9.5 | 1.264 | 0.04278 | -0.039 | 29.553
10 | 1.076 | 0.07536 | -0.02 | 14.279
10.5 | 0.958 | 0.08835 | -0.018 | 10.846
11 | 0.704 | 0.12592 | -0.016 | 5.593
11.5 | 0.732 | 0.14141 | -0.018 | 5.178
12 | 0.76 | 0.14894 | -0.019 | 5.102
12.5 | 0.788 | 0.15664 | -0.02 | 5.029
13 | 0.815 | 0.17201 | -0.02 | 4.736
13.5 | 0.843 | 0.18649 | -0.023 | 4.522
14 | 0.87 | 0.19292 | -0.023 | 4.511

## 24. Re 250k Mach 0.50 (2)
BIGFOIL.COM POLAR EXPORT
NACA63-317 a=0.2
NACA63-317 a=0.2 |  |  |  | Cl Max: | 1.1066 | at alpha= | 8.5 | deg
XFOIL ncrit=9 |  |  |  | L/D Max: | 55.8473 | at alpha= | 7 | deg
Re: | 250000 |  |  | Cd Min: | 0.25448 | at alpha= | -20 | deg
Mach: | 0.5 |  |  | Cl=0 at alpha= | -1.594 | deg
|  |  |  | @ Cl=0.1, Cd= | 0.014651
|  |  |  | @ Cl=0.4, Cd= | 0.015331
|  |  |  | @ Cl=0.6, Cd= | 0.016139
alpha (deg) | Cl | Cd | Cm | Cl/Cd
-20 | -0.7009 | 0.25448 | 0.056 | -2.7542
-19.5 | -0.6799 | 0.24633 | 0.0497 | -2.7601
-19 | -0.66 | 0.23736 | 0.0436 | -2.7806
-18.5 | -0.6325 | 0.22973 | 0.0399 | -2.7532
-18 | -0.6242 | 0.22217 | 0.0308 | -2.8096
-17.5 | -0.5897 | 0.21287 | 0.0288 | -2.7702
-17 | -0.5664 | 0.20504 | 0.0237 | -2.7624
-16.5 | -0.5516 | 0.19593 | 0.0169 | -2.8153
-16 | -0.5225 | 0.18863 | 0.0135 | -2.77
-15.5 | -0.53 | 0.1804 | 0.0021 | -2.9379
-15 | -0.4829 | 0.17172 | 0.0024 | -2.8121
-14.5 | -0.466 | 0.16363 | -0.004 | -2.8479
-14 | -0.454 | 0.154 | -0.0111 | -2.9481
-13.5 | -0.4209 | 0.14654 | -0.0149 | -2.8723
-13 | -0.422 | 0.13617 | -0.0274 | -3.0991
-12.5 | -0.4203 | 0.12107 | -0.0328 | -3.4715
-12 | -0.4081 | 0.11396 | -0.0337 | -3.5811
-11.5 | -0.4611 | 0.09081 | -0.0484 | -5.0776
-11 | -0.4985 | 0.07539 | -0.0587 | -6.6123
-10.5 | -0.5418 | 0.06248 | -0.0673 | -8.6716
-10 | -0.5784 | 0.0526 | -0.0723 | -10.9962
-9.5 | -0.5991 | 0.04536 | -0.0738 | -13.2077
-9 | -0.6127 | 0.0393 | -0.0734 | -15.5903
-8.5 | -0.616 | 0.03426 | -0.0711 | -17.9802
-8 | -0.6033 | 0.03009 | -0.0676 | -20.0499
-7.5 | -0.5709 | 0.02675 | -0.0639 | -21.3421
-7 | -0.5278 | 0.02408 | -0.0607 | -21.9186
-6.5 | -0.4856 | 0.02208 | -0.0571 | -21.9928
-6 | -0.456 | 0.02034 | -0.0519 | -22.4189
-5.5 | -0.4237 | 0.01872 | -0.047 | -22.6335
-5 | -0.388 | 0.01712 | -0.0429 | -22.6636
-4.5 | -0.3546 | 0.01515 | -0.0388 | -23.4059
-4 | -0.3169 | 0.01356 | -0.0347 | -23.3702
-3.5 | -0.2532 | 0.01368 | -0.0332 | -18.5088
-3 | -0.1875 | 0.01394 | -0.0316 | -13.4505
-2.5 | -0.1208 | 0.01413 | -0.0311 | -8.5492
-2 | -0.0544 | 0.0145 | -0.0299 | -3.7517
-1.5 | 0.0126 | 0.01462 | -0.0295 | 0.86183
-1 | 0.0793 | 0.01466 | -0.0297 | 5.4093
-0.5 | 0.1473 | 0.01463 | -0.0299 | 10.0684
0 | 0.2128 | 0.0148 | -0.0301 | 14.3784
0.5 | 0.2799 | 0.01492 | -0.03 | 18.7601
1 | 0.3449 | 0.01511 | -0.03 | 22.8259
1.5 | 0.4098 | 0.01537 | -0.0299 | 26.6623
2 | 0.4772 | 0.01549 | -0.0299 | 30.807
2.5 | 0.5387 | 0.01588 | -0.0293 | 33.9232
3 | 0.6026 | 0.01615 | -0.0285 | 37.3127
3.5 | 0.6673 | 0.01634 | -0.0277 | 40.8384
4 | 0.7247 | 0.01682 | -0.0261 | 43.0856
4.5 | 0.7833 | 0.01722 | -0.0243 | 45.4878
5 | 0.8444 | 0.01746 | -0.0224 | 48.362
5.5 | 0.9047 | 0.01758 | -0.02 | 51.4619
6 | 0.948 | 0.01783 | -0.0152 | 53.1688
6.5 | 0.9814 | 0.01808 | -0.0088 | 54.281
7 | 1.0315 | 0.01847 | -0.0057 | 55.8473
7.5 | 1.079 | 0.01958 | -0.005 | 55.1073
8 | 1.0967 | 0.0215 | -0.0008 | 51.0093
8.5 | 1.1066 | 0.02439 | 0.0032 | 45.3711
9 | 1.1045 | 0.02858 | 0.0066 | 38.6459
9.5 | 1.0936 | 0.03382 | 0.0094 | 32.3359
10 | 1.0764 | 0.04014 | 0.0111 | 26.8161
10.5 | 1.0569 | 0.04734 | 0.0116 | 22.3257
11 | 1.0417 | 0.05479 | 0.0113 | 19.0126
11.5 | 1.0303 | 0.06236 | 0.0105 | 16.5218
12 | 1.0257 | 0.06969 | 0.0095 | 14.718
12.5 | 1.0265 | 0.07677 | 0.0084 | 13.3711
13 | 1.0302 | 0.08385 | 0.0071 | 12.2862
13.5 | 1.0318 | 0.09172 | 0.0051 | 11.2495

## 25. Re 500k Mach 0.00 (1)
BIGFOIL.COM POLAR EXPORT
NACA63-317 a=0.2
NACA63-317 a=0.2 |  |  |  | Cl Max: | 1.476 | at alpha= | 14.5 | deg
JavaFoil+Calcfoil stall+Eppler ext transition |  |  |  | L/D Max: | 87.453 | at alpha= | 7 | deg
Re: | 500000 |  |  | Cd Min: | 0.00801 | at alpha= | -1.5 | deg
Mach: | 0 |  |  | Cl=0 at alpha= | -1.629 | deg
|  |  |  | @ Cl=0.1, Cd= | 0.0080485
|  |  |  | @ Cl=0.4, Cd= | 0.008352
|  |  |  | @ Cl=0.6, Cd= | 0.0088249
alpha (deg) | Cl | Cd | Cm | Cl/Cd
-17 | -0.987 | 0.13939 | -0.003 | -7.083
-16.5 | -0.988 | 0.13073 | -0.003 | -7.555
-16 | -0.99 | 0.12449 | -0.003 | -7.955
-15.5 | -0.991 | 0.1174 | -0.004 | -8.438
-15 | -0.987 | 0.11118 | -0.004 | -8.879
-14.5 | -0.982 | 0.10412 | -0.004 | -9.429
-14 | -0.971 | 0.09922 | -0.005 | -9.788
-13.5 | -0.959 | 0.09276 | -0.005 | -10.341
-13 | -0.946 | 0.08653 | -0.006 | -10.936
-12.5 | -0.926 | 0.08157 | -0.006 | -11.353
-12 | -1.019 | 0.03342 | -0.01 | -30.477
-11.5 | -1.004 | 0.02818 | -0.011 | -35.62
-11 | -0.986 | 0.02334 | -0.012 | -42.258
-10.5 | -0.952 | 0.02141 | -0.012 | -44.479
-10 | -0.915 | 0.01969 | -0.013 | -46.453
-9.5 | -0.874 | 0.01836 | -0.014 | -47.571
-9 | -0.83 | 0.01717 | -0.014 | -48.329
-8.5 | -0.784 | 0.01623 | -0.015 | -48.284
-8 | -0.735 | 0.01539 | -0.015 | -47.797
-7.5 | -0.685 | 0.01464 | -0.016 | -46.79
-7 | -0.633 | 0.01398 | -0.017 | -45.301
-6.5 | -0.58 | 0.01343 | -0.017 | -43.174
-6 | -0.525 | 0.01253 | -0.018 | -41.92
-5.5 | -0.471 | 0.01214 | -0.019 | -38.82
-5 | -0.412 | 0.01179 | -0.019 | -34.929
-4.5 | -0.352 | 0.01136 | -0.02 | -30.978
-4 | -0.291 | 0.00818 | -0.021 | -35.591
-3.5 | -0.23 | 0.00812 | -0.021 | -28.367
-3 | -0.169 | 0.00806 | -0.022 | -20.989
-2.5 | -0.108 | 0.00808 | -0.022 | -13.325
-2 | -0.046 | 0.00804 | -0.023 | -5.74
-1.5 | 0.016 | 0.00801 | -0.024 | 1.936
-1 | 0.077 | 0.00803 | -0.024 | 9.625
-0.5 | 0.139 | 0.00808 | -0.025 | 17.203
0 | 0.201 | 0.00808 | -0.025 | 24.853
0.5 | 0.262 | 0.00816 | -0.026 | 32.078
1 | 0.323 | 0.00822 | -0.027 | 39.336
1.5 | 0.385 | 0.00832 | -0.027 | 46.231
2 | 0.446 | 0.00845 | -0.028 | 52.813
2.5 | 0.507 | 0.00861 | -0.029 | 58.957
3 | 0.568 | 0.00872 | -0.029 | 65.215
3.5 | 0.629 | 0.00892 | -0.03 | 70.562
4 | 0.684 | 0.00926 | -0.03 | 73.835
4.5 | 0.741 | 0.00952 | -0.031 | 77.892
5 | 0.798 | 0.00981 | -0.031 | 81.417
5.5 | 0.855 | 0.01018 | -0.032 | 83.955
6 | 0.91 | 0.01061 | -0.032 | 85.794
6.5 | 0.964 | 0.01105 | -0.033 | 87.28
7 | 1.017 | 0.01163 | -0.033 | 87.453
7.5 | 1.068 | 0.0123 | -0.034 | 86.825
8 | 1.118 | 0.0133 | -0.034 | 84.042
8.5 | 1.164 | 0.01492 | -0.035 | 78.029
9 | 1.195 | 0.02242 | -0.035 | 53.306
9.5 | 1.238 | 0.02379 | -0.035 | 52.036
10 | 1.279 | 0.02531 | -0.035 | 50.513
10.5 | 1.317 | 0.02687 | -0.036 | 48.99
11 | 1.352 | 0.02856 | -0.036 | 47.33
11.5 | 1.384 | 0.03043 | -0.037 | 45.464
12 | 1.41 | 0.0324 | -0.037 | 43.51
12.5 | 1.432 | 0.03447 | -0.038 | 41.535
13 | 1.45 | 0.03685 | -0.038 | 39.346
13.5 | 1.463 | 0.0397 | -0.038 | 36.848
14 | 1.472 | 0.04244 | -0.039 | 34.689
14.5 | 1.476 | 0.04618 | -0.039 | 31.962
15 | 1.473 | 0.04933 | -0.039 | 29.871
15.5 | 1.465 | 0.05324 | -0.04 | 27.513
16 | 1.45 | 0.05834 | -0.04 | 24.846
16.5 | 1.432 | 0.06319 | -0.04 | 22.666
17 | 1.408 | 0.06933 | -0.04 | 20.31
17.5 | 1.378 | 0.07747 | -0.04 | 17.791
18 | 1.335 | 0.09181 | -0.039 | 14.542
18.5 | 1.264 | 0.12163 | -0.036 | 10.395
19 | 1.212 | 0.1455 | -0.033 | 8.328
19.5 | 1.181 | 0.15499 | -0.032 | 7.618

## 26. Re 500k Mach 0.00 (2)
BIGFOIL.COM POLAR EXPORT
NACA63-317 a=0.2
NACA63-317 a=0.2 |  |  |  | Cl Max: | 1.2466 | at alpha= | 20 | deg
XFOIL ncrit=9 |  |  |  | L/D Max: | 95.664 | at alpha= | 8 | deg
Re: | 500000 |  |  | Cd Min: | 0.21042 | at alpha= | -19.5 | deg
Mach: | 0 |  |  | Cl=0 at alpha= | -1.6148 | deg
|  |  |  | @ Cl=0.1, Cd= | 0.0087048
|  |  |  | @ Cl=0.4, Cd= | 0.0089376
|  |  |  | @ Cl=0.6, Cd= | 0.0092918
alpha (deg) | Cl | Cd | Cm | Cl/Cd
-19.5 | -0.6534 | 0.21042 | 0.0344 | -3.1052
-19 | -0.6259 | 0.20711 | 0.033 | -3.0221
-18.5 | -0.6245 | 0.19642 | 0.0254 | -3.1794
-18 | -0.6038 | 0.19054 | 0.023 | -3.1689
-17.5 | -0.5823 | 0.18566 | 0.0202 | -3.1364
-17 | -0.8922 | 0.09151 | -0.031 | -9.7498
-16.5 | -0.955 | 0.07357 | -0.0423 | -12.9808
-16 | -0.9923 | 0.06217 | -0.0484 | -15.9611
-15.5 | -1.017 | 0.05405 | -0.0518 | -18.8159
-15 | -1.0333 | 0.04804 | -0.0534 | -21.5092
-14.5 | -1.0367 | 0.04181 | -0.0533 | -24.7955
-14 | -1.0215 | 0.03839 | -0.0531 | -26.6085
-13.5 | -1.0061 | 0.03519 | -0.0525 | -28.5905
-12.5 | -0.9583 | 0.03013 | -0.0506 | -31.8055
-12 | -0.9363 | 0.02806 | -0.0477 | -33.3678
-11.5 | -0.9123 | 0.02643 | -0.0446 | -34.5176
-11 | -0.8746 | 0.02384 | -0.0432 | -36.6862
-10.5 | -0.845 | 0.02239 | -0.0405 | -37.7401
-10 | -0.8149 | 0.02106 | -0.0374 | -38.6942
-9.5 | -0.7798 | 0.01987 | -0.0349 | -39.2451
-9 | -0.7433 | 0.01852 | -0.0327 | -40.135
-8 | -0.6629 | 0.01626 | -0.0291 | -40.7688
-7.5 | -0.6203 | 0.01513 | -0.0276 | -40.998
-7 | -0.5728 | 0.01436 | -0.0266 | -39.8886
-6.5 | -0.5243 | 0.01349 | -0.0259 | -38.8658
-6 | -0.4751 | 0.01262 | -0.0252 | -37.6466
-5.5 | -0.426 | 0.0117 | -0.0247 | -36.4103
-5 | -0.3772 | 0.01055 | -0.0243 | -35.7536
-4.5 | -0.3309 | 0.00917 | -0.0237 | -36.0851
-4 | -0.2754 | 0.00884 | -0.0238 | -31.1538
-3.5 | -0.2182 | 0.00872 | -0.0241 | -25.0229
-3 | -0.1607 | 0.00867 | -0.0244 | -18.5352
-2.5 | -0.1026 | 0.00864 | -0.0248 | -11.875
-2 | -0.0446 | 0.00868 | -0.0252 | -5.1382
-1.5 | 0.0133 | 0.00868 | -0.0255 | 1.5323
-1 | 0.0718 | 0.0087 | -0.026 | 8.2529
-0.5 | 0.1306 | 0.00871 | -0.0266 | 14.9943
0 | 0.1888 | 0.00873 | -0.0272 | 21.6266
0.5 | 0.2472 | 0.00875 | -0.0277 | 28.2514
1 | 0.3056 | 0.00882 | -0.0283 | 34.6485
1.5 | 0.3638 | 0.0089 | -0.0288 | 40.8764
2 | 0.4216 | 0.00896 | -0.0293 | 47.0536
2.5 | 0.4791 | 0.00908 | -0.0297 | 52.7643
3 | 0.5367 | 0.00913 | -0.0302 | 58.7842
3.5 | 0.5939 | 0.00928 | -0.0305 | 63.9978
4 | 0.6509 | 0.00939 | -0.0309 | 69.3184
4.5 | 0.7074 | 0.00954 | -0.0312 | 74.1509
5 | 0.763 | 0.00972 | -0.0313 | 78.4979
5.5 | 0.8175 | 0.00982 | -0.0312 | 83.2485
6 | 0.871 | 0.00996 | -0.031 | 87.4498
6.5 | 0.9237 | 0.01015 | -0.0306 | 91.0049
7 | 0.9736 | 0.01037 | -0.0297 | 93.8862
7.5 | 1.0184 | 0.01069 | -0.028 | 95.2666
8 | 1.059 | 0.01107 | -0.0254 | 95.664
8.5 | 1.1165 | 0.01187 | -0.0271 | 94.0607
9 | 1.1498 | 0.01315 | -0.025 | 87.4373
9.5 | 1.1656 | 0.01475 | -0.0202 | 79.0237
10 | 1.1691 | 0.01702 | -0.0148 | 68.6898
10.5 | 1.1737 | 0.01983 | -0.0107 | 59.1881
11 | 1.1784 | 0.02302 | -0.0075 | 51.1903
11.5 | 1.1832 | 0.02651 | -0.0049 | 44.6322
12 | 1.1853 | 0.03048 | -0.0028 | 38.8878
12.5 | 1.1901 | 0.03448 | -0.0012 | 34.5157
13 | 1.1942 | 0.03881 | -0.0001 | 30.7704
13.5 | 1.1976 | 0.04355 | 0.0005 | 27.4994
14 | 1.2047 | 0.0482 | 0.0006 | 24.9938
14.5 | 1.2073 | 0.05354 | 0.0003 | 22.5495
15 | 1.2099 | 0.05914 | -0.0003 | 20.4582
15.5 | 1.2168 | 0.06448 | -0.0012 | 18.871
16 | 1.2162 | 0.07088 | -0.0025 | 17.1586
16.5 | 1.2195 | 0.077 | -0.004 | 15.8377
17 | 1.225 | 0.08306 | -0.0058 | 14.7484
17.5 | 1.2289 | 0.08949 | -0.0079 | 13.7323
18 | 1.2297 | 0.0962 | -0.0101 | 12.7827
18.5 | 1.2347 | 0.10281 | -0.0127 | 12.0095
19 | 1.2383 | 0.10972 | -0.0156 | 11.286
19.5 | 1.2413 | 0.11683 | -0.019 | 10.6248
20 | 1.2466 | 0.12306 | -0.0217 | 10.13

## 27. Re 500k Mach 0.10 (1)
BIGFOIL.COM POLAR EXPORT
NACA63-317 a=0.2
NACA63-317 a=0.2 |  |  |  | Cl Max: | 1.466 | at alpha= | 14.5 | deg
JavaFoil+Calcfoil stall+Eppler ext transition |  |  |  | L/D Max: | 87.023 | at alpha= | 7 | deg
Re: | 500000 |  |  | Cd Min: | 0.00802 | at alpha= | -1.5 | deg
Mach: | 0.1 |  |  | Cl=0 at alpha= | -1.629 | deg
|  |  |  | @ Cl=0.1, Cd= | 0.0080513
|  |  |  | @ Cl=0.4, Cd= | 0.0083577
|  |  |  | @ Cl=0.6, Cd= | 0.0088982
alpha (deg) | Cl | Cd | Cm | Cl/Cd
-16 | -0.972 | 0.12634 | -0.004 | -7.695
-15.5 | -0.975 | 0.11761 | -0.004 | -8.288
-15 | -0.975 | 0.11277 | -0.004 | -8.647
-14.5 | -0.972 | 0.106 | -0.004 | -9.171
-14 | -0.964 | 0.09943 | -0.005 | -9.693
-13.5 | -0.953 | 0.09427 | -0.005 | -10.11
-13 | -0.941 | 0.088 | -0.006 | -10.689
-12.5 | -0.922 | 0.08311 | -0.006 | -11.089
-12 | -0.923 | 0.06788 | -0.008 | -13.597
-11.5 | -0.967 | 0.03852 | -0.01 | -25.101
-11 | -0.984 | 0.02402 | -0.012 | -40.992
-10.5 | -0.953 | 0.02166 | -0.012 | -43.997
-10 | -0.916 | 0.01997 | -0.013 | -45.869
-9.5 | -0.875 | 0.0186 | -0.014 | -47.047
-9 | -0.832 | 0.01736 | -0.014 | -47.915
-8.5 | -0.786 | 0.0164 | -0.015 | -47.91
-8 | -0.738 | 0.01553 | -0.016 | -47.483
-7.5 | -0.687 | 0.01476 | -0.016 | -46.56
-7 | -0.635 | 0.01408 | -0.017 | -45.135
-6.5 | -0.582 | 0.01352 | -0.017 | -43.039
-6 | -0.527 | 0.01215 | -0.018 | -43.391
-5.5 | -0.473 | 0.01227 | -0.019 | -38.582
-5 | -0.414 | 0.01183 | -0.02 | -34.985
-4.5 | -0.353 | 0.01148 | -0.02 | -30.801
-4 | -0.293 | 0.00819 | -0.021 | -35.735
-3.5 | -0.231 | 0.00813 | -0.021 | -28.47
-3 | -0.17 | 0.00807 | -0.022 | -21.067
-2.5 | -0.108 | 0.00809 | -0.023 | -13.382
-2 | -0.046 | 0.00808 | -0.023 | -5.744
-1.5 | 0.016 | 0.00802 | -0.024 | 1.944
-1 | 0.078 | 0.00803 | -0.024 | 9.673
-0.5 | 0.14 | 0.00809 | -0.025 | 17.274
0 | 0.202 | 0.0081 | -0.026 | 24.903
0.5 | 0.263 | 0.00818 | -0.026 | 32.178
1 | 0.325 | 0.00821 | -0.027 | 39.603
1.5 | 0.387 | 0.00833 | -0.027 | 46.446
2 | 0.448 | 0.00846 | -0.028 | 53.007
2.5 | 0.51 | 0.00862 | -0.029 | 59.165
3 | 0.571 | 0.0088 | -0.029 | 64.941
3.5 | 0.633 | 0.00901 | -0.03 | 70.227
4 | 0.687 | 0.0093 | -0.03 | 73.79
4.5 | 0.744 | 0.00958 | -0.031 | 77.733
5 | 0.802 | 0.00987 | -0.031 | 81.242
5.5 | 0.858 | 0.01026 | -0.032 | 83.662
6 | 0.914 | 0.01069 | -0.032 | 85.491
6.5 | 0.968 | 0.01114 | -0.033 | 86.864
7 | 1.021 | 0.01173 | -0.033 | 87.023
7.5 | 1.072 | 0.01244 | -0.034 | 86.228
8 | 1.122 | 0.01348 | -0.034 | 83.197
8.5 | 1.168 | 0.01509 | -0.035 | 77.411
9 | 1.199 | 0.02268 | -0.035 | 52.881
9.5 | 1.242 | 0.02408 | -0.035 | 51.571
10 | 1.282 | 0.02569 | -0.036 | 49.906
10.5 | 1.32 | 0.02724 | -0.036 | 48.438
11 | 1.354 | 0.02899 | -0.037 | 46.715
11.5 | 1.385 | 0.03089 | -0.037 | 44.844
12 | 1.41 | 0.03299 | -0.037 | 42.733
12.5 | 1.431 | 0.03512 | -0.038 | 40.739
13 | 1.447 | 0.03755 | -0.038 | 38.537
13.5 | 1.458 | 0.04066 | -0.039 | 35.857
14 | 1.464 | 0.04369 | -0.039 | 33.518
14.5 | 1.466 | 0.04729 | -0.039 | 30.992
15 | 1.458 | 0.0512 | -0.039 | 28.485
15.5 | 1.447 | 0.0551 | -0.04 | 26.261
16 | 1.427 | 0.06076 | -0.04 | 23.485
16.5 | 1.402 | 0.06695 | -0.04 | 20.941
17 | 1.375 | 0.07348 | -0.04 | 18.708
17.5 | 1.334 | 0.08448 | -0.039 | 15.793
18 | 1.29 | 0.09832 | -0.039 | 13.116
18.5 | 1.197 | 0.14215 | -0.032 | 8.42
19 | 1.155 | 0.15875 | -0.03 | 7.275
19.5 | 1.122 | 0.16699 | -0.03 | 6.72

## 28. Re 500k Mach 0.10 (2)
BIGFOIL.COM POLAR EXPORT
NACA63-317 a=0.2
NACA63-317 a=0.2 |  |  |  | Cl Max: | 1.2378 | at alpha= | 20 | deg
XFOIL ncrit=9 |  |  |  | L/D Max: | 95.1439 | at alpha= | 7.5 | deg
Re: | 500000 |  |  | Cd Min: | 0.2116 | at alpha= | -19.5 | deg
Mach: | 0.1 |  |  | Cl=0 at alpha= | -1.6153 | deg
|  |  |  | @ Cl=0.1, Cd= | 0.0087347
|  |  |  | @ Cl=0.4, Cd= | 0.0089733
|  |  |  | @ Cl=0.6, Cd= | 0.009325
alpha (deg) | Cl | Cd | Cm | Cl/Cd
-19.5 | -0.6544 | 0.2116 | 0.0347 | -3.0926
-19 | -0.6268 | 0.20788 | 0.0334 | -3.0152
-18.5 | -0.6072 | 0.20258 | 0.0299 | -2.9973
-18 | -0.6043 | 0.1913 | 0.0233 | -3.1589
-17.5 | -0.5821 | 0.1865 | 0.0205 | -3.1212
-17 | -0.7992 | 0.11155 | -0.0182 | -7.1645
-16.5 | -0.897 | 0.0839 | -0.0366 | -10.6913
-16 | -0.9473 | 0.06906 | -0.0458 | -13.7171
-15.5 | -0.9815 | 0.05888 | -0.051 | -16.6695
-15 | -1.0047 | 0.05161 | -0.0538 | -19.4672
-14.5 | -1.0175 | 0.0444 | -0.0545 | -22.9167
-14 | -1.0067 | 0.04046 | -0.0545 | -24.8814
-13.5 | -0.9953 | 0.0368 | -0.0541 | -27.0462
-13 | -0.9719 | 0.03364 | -0.0545 | -28.8912
-12.5 | -0.9534 | 0.03116 | -0.0524 | -30.5969
-12 | -0.9336 | 0.02886 | -0.0493 | -32.3493
-11.5 | -0.9103 | 0.02702 | -0.0463 | -33.6899
-11 | -0.8738 | 0.02441 | -0.0446 | -35.7968
-10.5 | -0.8437 | 0.02284 | -0.042 | -36.9396
-10 | -0.8131 | 0.0214 | -0.0391 | -37.9953
-9.5 | -0.7801 | 0.02016 | -0.0362 | -38.6954
-9 | -0.7422 | 0.01895 | -0.034 | -39.1662
-8.5 | -0.7082 | 0.0174 | -0.0314 | -40.7011
-8 | -0.6648 | 0.01643 | -0.0299 | -40.4626
-7.5 | -0.622 | 0.01531 | -0.0283 | -40.627
-7 | -0.5752 | 0.01447 | -0.0272 | -39.7512
-6.5 | -0.5268 | 0.01358 | -0.0263 | -38.7923
-6 | -0.4772 | 0.01273 | -0.0257 | -37.4863
-4.5 | -0.3326 | 0.00923 | -0.024 | -36.0347
-4 | -0.277 | 0.00888 | -0.024 | -31.1937
-3.5 | -0.2195 | 0.00875 | -0.0243 | -25.0857
-3 | -0.1617 | 0.00871 | -0.0246 | -18.5649
-2.5 | -0.1032 | 0.00866 | -0.025 | -11.9169
-2 | -0.0447 | 0.00871 | -0.0254 | -5.132
-1.5 | 0.0134 | 0.00871 | -0.0256 | 1.5385
-1 | 0.0723 | 0.00873 | -0.0262 | 8.2818
-0.5 | 0.1313 | 0.00874 | -0.0268 | 15.0229
0 | 0.1901 | 0.00876 | -0.0273 | 21.7009
0.5 | 0.2488 | 0.00879 | -0.0279 | 28.3049
1 | 0.3076 | 0.00885 | -0.0285 | 34.7571
1.5 | 0.366 | 0.00895 | -0.0289 | 40.8939
2 | 0.4243 | 0.00899 | -0.0294 | 47.1969
2.5 | 0.4822 | 0.00911 | -0.0298 | 52.9308
3 | 0.5401 | 0.00917 | -0.0303 | 58.8986
3.5 | 0.5978 | 0.00932 | -0.0307 | 64.1416
4 | 0.6551 | 0.00945 | -0.031 | 69.3228
4.5 | 0.7118 | 0.00958 | -0.0313 | 74.3006
5 | 0.7677 | 0.00976 | -0.0313 | 78.6578
5.5 | 0.8226 | 0.00989 | -0.0312 | 83.1749
6 | 0.8764 | 0.01004 | -0.0309 | 87.2908
6.5 | 0.9292 | 0.01024 | -0.0305 | 90.7422
7 | 0.9798 | 0.01044 | -0.0297 | 93.8506
7.5 | 1.0247 | 0.01077 | -0.0278 | 95.1439
8 | 1.0642 | 0.0112 | -0.025 | 95.0179
8.5 | 1.1204 | 0.01207 | -0.0264 | 92.8252
9 | 1.1524 | 0.01338 | -0.024 | 86.1286
9.5 | 1.164 | 0.01507 | -0.0186 | 77.2395
10 | 1.1667 | 0.01755 | -0.0134 | 66.4786
10.5 | 1.1702 | 0.02055 | -0.0095 | 56.944
11 | 1.1752 | 0.02383 | -0.0064 | 49.316
11.5 | 1.1791 | 0.02748 | -0.0039 | 42.9076
12 | 1.1809 | 0.03158 | -0.0019 | 37.3939
12.5 | 1.1845 | 0.03578 | -0.0004 | 33.1051
13 | 1.1891 | 0.04021 | 0.0006 | 29.5722
13.5 | 1.1893 | 0.0454 | 0.001 | 26.196
14 | 1.1986 | 0.04994 | 0.001 | 24.0008
14.5 | 1.1984 | 0.05573 | 0.0006 | 21.5037
15 | 1.2034 | 0.06117 | 0 | 19.673
15.5 | 1.2093 | 0.06676 | -0.0011 | 18.1141
16 | 1.2061 | 0.07356 | -0.0026 | 16.3961
16.5 | 1.2122 | 0.0795 | -0.0041 | 15.2478
17 | 1.2172 | 0.08573 | -0.006 | 14.1981
17.5 | 1.2205 | 0.09236 | -0.0083 | 13.2146
18 | 1.2226 | 0.09905 | -0.0105 | 12.3433
18.5 | 1.227 | 0.10584 | -0.0132 | 11.593
19 | 1.2303 | 0.11291 | -0.0163 | 10.8963
19.5 | 1.2332 | 0.12009 | -0.0198 | 10.269
20 | 1.2378 | 0.1266 | -0.0227 | 9.7773

## 29. Re 500k Mach 0.25 (1)
BIGFOIL.COM POLAR EXPORT
NACA63-317 a=0.2
NACA63-317 a=0.2 |  |  |  | Cl Max: | 1.415 | at alpha= | 13 | deg
JavaFoil+Calcfoil stall+Eppler ext transition |  |  |  | L/D Max: | 84.596 | at alpha= | 6.5 | deg
Re: | 500000 |  |  | Cd Min: | 0.00813 | at alpha= | -1 | deg
Mach: | 0.25 |  |  | Cl=0 at alpha= | -1.625 | deg
|  |  |  | @ Cl=0.1, Cd= | 0.0081456
|  |  |  | @ Cl=0.4, Cd= | 0.008477
|  |  |  | @ Cl=0.6, Cd= | 0.0087448
alpha (deg) | Cl | Cd | Cm | Cl/Cd
-15.5 | -0.844 | 0.13342 | -0.004 | -6.322
-15 | -0.868 | 0.12413 | -0.004 | -6.989
-14.5 | -0.882 | 0.11316 | -0.004 | -7.793
-14 | -0.894 | 0.10647 | -0.004 | -8.4
-13.5 | -0.9 | 0.09927 | -0.005 | -9.069
-13 | -0.9 | 0.0939 | -0.005 | -9.589
-12.5 | -0.895 | 0.08735 | -0.006 | -10.251
-12 | -0.884 | 0.08191 | -0.006 | -10.79
-11.5 | -0.87 | 0.07578 | -0.007 | -11.474
-11 | -0.847 | 0.07034 | -0.007 | -12.037
-10.5 | -0.939 | 0.0258 | -0.012 | -36.412
-10 | -0.916 | 0.02203 | -0.013 | -41.575
-9.5 | -0.88 | 0.02013 | -0.014 | -43.734
-9 | -0.84 | 0.01867 | -0.015 | -44.994
-8.5 | -0.796 | 0.01742 | -0.015 | -45.706
-8 | -0.749 | 0.01646 | -0.016 | -45.474
-7.5 | -0.699 | 0.01556 | -0.017 | -44.928
-7 | -0.647 | 0.01473 | -0.017 | -43.951
-6.5 | -0.593 | 0.01403 | -0.018 | -42.284
-6 | -0.538 | 0.01341 | -0.019 | -40.11
-5.5 | -0.481 | 0.01208 | -0.019 | -39.811
-5 | -0.425 | 0.01213 | -0.02 | -35.015
-4.5 | -0.363 | 0.01172 | -0.021 | -30.978
-4 | -0.301 | 0.00833 | -0.021 | -36.091
-3.5 | -0.238 | 0.00825 | -0.022 | -28.799
-3 | -0.175 | 0.0082 | -0.023 | -21.279
-2.5 | -0.111 | 0.00821 | -0.023 | -13.553
-2 | -0.048 | 0.00818 | -0.024 | -5.827
-1.5 | 0.016 | 0.00815 | -0.024 | 1.964
-1 | 0.08 | 0.00813 | -0.025 | 9.821
-0.5 | 0.144 | 0.00818 | -0.026 | 17.549
0 | 0.207 | 0.00824 | -0.026 | 25.156
0.5 | 0.27 | 0.00833 | -0.027 | 32.476
1 | 0.334 | 0.00835 | -0.028 | 39.987
1.5 | 0.397 | 0.00847 | -0.028 | 46.923
2 | 0.461 | 0.00862 | -0.029 | 53.428
2.5 | 0.524 | 0.00882 | -0.03 | 59.391
3 | 0.583 | 0.00852 | -0.03 | 68.334
3.5 | 0.642 | 0.0093 | -0.03 | 69.091
4 | 0.702 | 0.00957 | -0.031 | 73.364
4.5 | 0.761 | 0.0099 | -0.031 | 76.92
5 | 0.82 | 0.01023 | -0.032 | 80.155
5.5 | 0.878 | 0.01068 | -0.033 | 82.241
6 | 0.935 | 0.01118 | -0.033 | 83.622
6.5 | 0.99 | 0.0117 | -0.034 | 84.596
7 | 1.043 | 0.0124 | -0.034 | 84.099
7.5 | 1.095 | 0.01329 | -0.035 | 82.383
8 | 1.143 | 0.01488 | -0.035 | 76.843
8.5 | 1.19 | 0.01629 | -0.036 | 73.053
9 | 1.221 | 0.02421 | -0.036 | 50.42
9.5 | 1.262 | 0.02591 | -0.036 | 48.695
10 | 1.299 | 0.02767 | -0.036 | 46.939
10.5 | 1.333 | 0.02954 | -0.037 | 45.123
11 | 1.362 | 0.03163 | -0.037 | 43.07
11.5 | 1.388 | 0.03376 | -0.038 | 41.094
12 | 1.403 | 0.03647 | -0.038 | 38.476
12.5 | 1.413 | 0.03915 | -0.039 | 36.091
13 | 1.415 | 0.04229 | -0.039 | 33.469
13.5 | 1.41 | 0.04579 | -0.039 | 30.805
14 | 1.397 | 0.0505 | -0.039 | 27.656
14.5 | 1.374 | 0.05575 | -0.04 | 24.644
15 | 1.338 | 0.06148 | -0.04 | 21.766
15.5 | 1.278 | 0.07435 | -0.039 | 17.192
16 | 1.145 | 0.12187 | -0.03 | 9.393
16.5 | 1.08 | 0.14149 | -0.024 | 7.632
17 | 1.026 | 0.15217 | -0.023 | 6.74
17.5 | 0.968 | 0.16174 | -0.023 | 5.984
18 | 0.905 | 0.17343 | -0.022 | 5.215

## 30. Re 500k Mach 0.25 (2)
BIGFOIL.COM POLAR EXPORT
NACA63-317 a=0.2
NACA63-317 a=0.2 |  |  |  | Cl Max: | 1.1863 | at alpha= | 19 | deg
XFOIL ncrit=9 |  |  |  | L/D Max: | 93.1686 | at alpha= | 7.5 | deg
Re: | 500000 |  |  | Cd Min: | 0.17747 | at alpha= | -17 | deg
Mach: | 0.25 |  |  | Cl=0 at alpha= | -1.6179 | deg
|  |  |  | @ Cl=0.1, Cd= | 0.0089023
|  |  |  | @ Cl=0.4, Cd= | 0.0091484
|  |  |  | @ Cl=0.6, Cd= | 0.0095153
alpha (deg) | Cl | Cd | Cm | Cl/Cd
-17 | -0.5887 | 0.17747 | 0.0128 | -3.3172
-16.5 | -0.5586 | 0.17398 | 0.0123 | -3.2107
-16 | -0.54 | 0.16772 | 0.0087 | -3.2197
-15.5 | -0.5477 | 0.15397 | 0.0005 | -3.5572
-15 | -0.5807 | 0.13161 | -0.01 | -4.4123
-14.5 | -0.8031 | 0.07381 | -0.0455 | -10.8806
-14 | -0.8488 | 0.0606 | -0.0535 | -14.0066
-13.5 | -0.8765 | 0.05139 | -0.0578 | -17.0558
-13 | -0.8913 | 0.04427 | -0.06 | -20.1333
-12 | -0.8965 | 0.03464 | -0.0582 | -25.8805
-11.5 | -0.8877 | 0.03128 | -0.0552 | -28.3792
-11 | -0.868 | 0.02829 | -0.0523 | -30.6822
-10.5 | -0.8363 | 0.02562 | -0.05 | -32.6425
-10 | -0.8053 | 0.02372 | -0.0473 | -33.9503
-9.5 | -0.7726 | 0.02195 | -0.0444 | -35.1982
-9 | -0.7402 | 0.02045 | -0.041 | -36.1956
-8.5 | -0.7096 | 0.01874 | -0.0375 | -37.8655
-8 | -0.6716 | 0.0175 | -0.0348 | -38.3771
-7.5 | -0.628 | 0.01644 | -0.0328 | -38.1995
-7 | -0.5862 | 0.01515 | -0.0306 | -38.6931
-6.5 | -0.538 | 0.01426 | -0.0292 | -37.7279
-6 | -0.4879 | 0.01333 | -0.0281 | -36.6017
-5.5 | -0.4369 | 0.01243 | -0.0272 | -35.1488
-5 | -0.3866 | 0.01139 | -0.0265 | -33.9421
-4.5 | -0.3403 | 0.00974 | -0.0256 | -34.9384
-4 | -0.2859 | 0.0091 | -0.0252 | -31.4176
-3.5 | -0.2267 | 0.00891 | -0.0254 | -25.4433
-3 | -0.1667 | 0.00885 | -0.0256 | -18.8362
-2.5 | -0.1066 | 0.00883 | -0.0259 | -12.0725
-2 | -0.046 | 0.00882 | -0.0262 | -5.2154
-1.5 | 0.0142 | 0.00894 | -0.0265 | 1.5884
-1 | 0.0752 | 0.00889 | -0.0271 | 8.4589
-0.5 | 0.1359 | 0.00892 | -0.0276 | 15.2354
0 | 0.1969 | 0.00892 | -0.0282 | 22.074
0.5 | 0.2578 | 0.00901 | -0.0288 | 28.6127
1 | 0.3183 | 0.00904 | -0.0293 | 35.2102
1.5 | 0.3786 | 0.00912 | -0.0298 | 41.5132
2 | 0.4389 | 0.0092 | -0.0302 | 47.7065
2.5 | 0.4991 | 0.0093 | -0.0307 | 53.6667
3 | 0.5589 | 0.00946 | -0.0311 | 59.0803
3.5 | 0.6184 | 0.00954 | -0.0313 | 64.8218
4 | 0.6774 | 0.00971 | -0.0315 | 69.7631
4.5 | 0.7361 | 0.00987 | -0.0316 | 74.5795
5 | 0.7942 | 0.01002 | -0.0316 | 79.2615
5.5 | 0.8509 | 0.01017 | -0.0313 | 83.6676
6 | 0.9064 | 0.01035 | -0.0308 | 87.5749
6.5 | 0.9606 | 0.01059 | -0.03 | 90.7082
7 | 1.0111 | 0.0109 | -0.0286 | 92.7615
7.5 | 1.0556 | 0.01133 | -0.0262 | 93.1686
8 | 1.0914 | 0.0119 | -0.0223 | 91.7143
8.5 | 1.1386 | 0.01311 | -0.022 | 86.8497
9 | 1.1497 | 0.01486 | -0.0164 | 77.3688
9.5 | 1.1523 | 0.01754 | -0.0113 | 65.6956
10 | 1.151 | 0.02102 | -0.0071 | 54.7574
10.5 | 1.1526 | 0.02476 | -0.0039 | 46.5509
11 | 1.1529 | 0.0289 | -0.0013 | 39.8927
11.5 | 1.1527 | 0.03339 | 0.0007 | 34.5223
12 | 1.1514 | 0.03831 | 0.0021 | 30.0548
12.5 | 1.1527 | 0.04342 | 0.0029 | 26.5477
13 | 1.1591 | 0.04837 | 0.0032 | 23.9632
13.5 | 1.1599 | 0.05414 | 0.003 | 21.4241
14 | 1.1643 | 0.0598 | 0.0025 | 19.4699
14.5 | 1.1617 | 0.06647 | 0.0014 | 17.4771
15 | 1.1681 | 0.07237 | 0.0003 | 16.1407
15.5 | 1.1704 | 0.07898 | -0.0014 | 14.8189
16 | 1.1715 | 0.08582 | -0.0032 | 13.6507
16.5 | 1.1772 | 0.09243 | -0.0052 | 12.7361
17 | 1.181 | 0.09939 | -0.0077 | 11.8825
17.5 | 1.1831 | 0.10653 | -0.0103 | 11.1058
18 | 1.1851 | 0.11427 | -0.0137 | 10.3711
18.5 | 1.1858 | 0.12223 | -0.0174 | 9.7014
19 | 1.1863 | 0.13034 | -0.0215 | 9.1016
19.5 | 1.1837 | 0.13891 | -0.0262 | 8.5213
20 | 1.174 | 0.14943 | -0.0325 | 7.8565

## 31. Re 500k Mach 0.50 (1)
BIGFOIL.COM POLAR EXPORT
NACA63-317 a=0.2
NACA63-317 a=0.2 |  |  |  | Cl Max: | 1.272 | at alpha= | 9.5 | deg
JavaFoil+Calcfoil stall+Eppler ext transition |  |  |  | L/D Max: | 74.582 | at alpha= | 5.5 | deg
Re: | 500000 |  |  | Cd Min: | 0.0086 | at alpha= | -1.5 | deg
Mach: | 0.5 |  |  | Cl=0 at alpha= | -1.6268 | deg
|  |  |  | @ Cl=0.1, Cd= | 0.0086746
|  |  |  | @ Cl=0.4, Cd= | 0.0093435
|  |  |  | @ Cl=0.6, Cd= | 0.010106
alpha (deg) | Cl | Cd | Cm | Cl/Cd
-20 | -1.035 | 0.231 | -0.003 | -4.479
-19.5 | -1.008 | 0.23013 | -0.003 | -4.378
-19 | -0.978 | 0.22056 | -0.003 | -4.436
-18.5 | -0.95 | 0.21032 | -0.003 | -4.518
-18 | -0.923 | 0.20485 | -0.004 | -4.504
-17.5 | -0.895 | 0.20074 | -0.004 | -4.46
-17 | -0.868 | 0.19185 | -0.004 | -4.524
-16.5 | -0.838 | 0.19123 | -0.004 | -4.383
-16 | -0.81 | 0.18321 | -0.004 | -4.423
-15.5 | -0.783 | 0.17538 | -0.005 | -4.463
-15 | -0.755 | 0.16569 | -0.005 | -4.557
-14.5 | -0.726 | 0.16234 | -0.005 | -4.471
-14 | -0.698 | 0.15504 | -0.005 | -4.501
-13.5 | -0.67 | 0.15228 | -0.006 | -4.4
-13 | -0.642 | 0.1482 | -0.006 | -4.333
-12.5 | -0.614 | 0.14598 | -0.006 | -4.208
-12 | -0.585 | 0.13397 | -0.006 | -4.367
-11.5 | -0.557 | 0.13194 | -0.006 | -4.223
-11 | -0.529 | 0.12893 | -0.006 | -4.105
-10.5 | -0.501 | 0.12354 | -0.007 | -4.058
-10 | -0.473 | 0.10896 | -0.006 | -4.337
-9.5 | -0.445 | 0.09313 | -0.007 | -4.775
-9 | -0.638 | 0.06788 | -0.008 | -9.401
-8.5 | -0.658 | 0.06007 | -0.009 | -10.951
-8 | -0.651 | 0.05233 | -0.011 | -12.439
-7.5 | -0.727 | 0.01986 | -0.018 | -36.601
-7 | -0.686 | 0.01823 | -0.019 | -37.62
-6.5 | -0.636 | 0.01699 | -0.02 | -37.449
-6 | -0.581 | 0.01594 | -0.02 | -36.463
-5.5 | -0.522 | 0.01496 | -0.021 | -34.908
-5 | -0.46 | 0.01422 | -0.022 | -32.363
-4.5 | -0.396 | 0.01352 | -0.023 | -29.294
-4 | -0.33 | 0.01288 | -0.023 | -25.603
-3.5 | -0.265 | 0.00881 | -0.024 | -30.085
-3 | -0.195 | 0.00869 | -0.025 | -22.434
-2.5 | -0.124 | 0.00866 | -0.026 | -14.336
-2 | -0.053 | 0.00864 | -0.027 | -6.167
-1.5 | 0.018 | 0.0086 | -0.027 | 2.081
-1 | 0.089 | 0.00867 | -0.028 | 10.29
-0.5 | 0.161 | 0.0087 | -0.029 | 18.445
0 | 0.232 | 0.00888 | -0.029 | 26.111
0.5 | 0.3 | 0.00869 | -0.03 | 34.494
1 | 0.368 | 0.00926 | -0.03 | 39.779
1.5 | 0.437 | 0.00944 | -0.031 | 46.261
2 | 0.505 | 0.00968 | -0.032 | 52.13
2.5 | 0.572 | 0.00996 | -0.032 | 57.443
3 | 0.639 | 0.01031 | -0.033 | 61.979
3.5 | 0.706 | 0.01069 | -0.033 | 65.999
4 | 0.772 | 0.01113 | -0.034 | 69.356
4.5 | 0.837 | 0.01162 | -0.035 | 72.002
5 | 0.901 | 0.01226 | -0.035 | 73.457
5.5 | 0.964 | 0.01292 | -0.036 | 74.582
6 | 1.024 | 0.01379 | -0.036 | 74.24
6.5 | 1.081 | 0.01485 | -0.037 | 72.805
7 | 1.134 | 0.01655 | -0.037 | 68.536
7.5 | 1.183 | 0.01861 | -0.038 | 63.561
8 | 1.214 | 0.02835 | -0.038 | 42.824
8.5 | 1.25 | 0.03086 | -0.038 | 40.487
9 | 1.27 | 0.03376 | -0.039 | 37.634
9.5 | 1.272 | 0.03722 | -0.039 | 34.162
10 | 1.236 | 0.04131 | -0.04 | 29.925
10.5 | 0.961 | 0.08024 | -0.021 | 11.976
11 | 0.705 | 0.10834 | -0.017 | 6.504
11.5 | 0.732 | 0.11901 | -0.018 | 6.153
12 | 0.76 | 0.12754 | -0.02 | 5.961
12.5 | 0.788 | 0.13397 | -0.02 | 5.88
13 | 0.815 | 0.14455 | -0.021 | 5.636
13.5 | 0.843 | 0.15642 | -0.023 | 5.392
14 | 0.87 | 0.15922 | -0.023 | 5.467
14.5 | 0.898 | 0.16719 | -0.024 | 5.372

## 32. Re 500k Mach 0.50 (2)
BIGFOIL.COM POLAR EXPORT
NACA63-317 a=0.2
NACA63-317 a=0.2 |  |  |  | Cl Max: | 1.1233 | at alpha= | 8.5 | deg
XFOIL ncrit=9 |  |  |  | L/D Max: | 83.0901 | at alpha= | 6.5 | deg
Re: | 500000 |  |  | Cd Min: | 0.25374 | at alpha= | -20 | deg
Mach: | 0.5 |  |  | Cl=0 at alpha= | -1.6284 | deg
|  |  |  | @ Cl=0.1, Cd= | 0.0096936
|  |  |  | @ Cl=0.4, Cd= | 0.010025
|  |  |  | @ Cl=0.6, Cd= | 0.010479
alpha (deg) | Cl | Cd | Cm | Cl/Cd
-20 | -0.7053 | 0.25374 | 0.0576 | -2.7796
-19.5 | -0.6851 | 0.24435 | 0.0512 | -2.8038
-19 | -0.6671 | 0.23448 | 0.0447 | -2.845
-18.5 | -0.6391 | 0.22804 | 0.0413 | -2.8026
-18 | -0.6259 | 0.21771 | 0.0334 | -2.8749
-17.5 | -0.5986 | 0.21005 | 0.0299 | -2.8498
-17 | -0.5742 | 0.20269 | 0.0253 | -2.8329
-16.5 | -0.5595 | 0.1924 | 0.0185 | -2.908
-16 | -0.5329 | 0.18561 | 0.0146 | -2.8711
-15.5 | -0.5296 | 0.17353 | 0.0053 | -3.0519
-15 | -0.4923 | 0.1678 | 0.0022 | -2.9338
-14.5 | -0.4941 | 0.15732 | -0.0052 | -3.1407
-14 | -0.4856 | 0.14747 | -0.0094 | -3.2929
-13.5 | -0.4707 | 0.1378 | -0.0124 | -3.4158
-13 | -0.4623 | 0.12843 | -0.017 | -3.5996
-12.5 | -0.4653 | 0.11654 | -0.0235 | -3.9926
-12 | -0.4817 | 0.10242 | -0.0318 | -4.7032
-11.5 | -0.5341 | 0.08157 | -0.0452 | -6.5478
-11 | -0.5853 | 0.06479 | -0.0575 | -9.0338
-10.5 | -0.624 | 0.053 | -0.0649 | -11.7736
-10 | -0.653 | 0.0439 | -0.0688 | -14.8747
-9.5 | -0.6719 | 0.03669 | -0.0695 | -18.3129
-8.5 | -0.6607 | 0.02709 | -0.065 | -24.3891
-8 | -0.6335 | 0.0241 | -0.0616 | -26.2863
-7.5 | -0.5996 | 0.02163 | -0.0578 | -27.7208
-7 | -0.565 | 0.01952 | -0.0538 | -28.9447
-6.5 | -0.5431 | 0.01753 | -0.0481 | -30.9812
-6 | -0.5079 | 0.01621 | -0.0432 | -31.3325
-5.5 | -0.465 | 0.01485 | -0.0395 | -31.3131
-5 | -0.4145 | 0.01372 | -0.0367 | -30.2114
-4.5 | -0.3616 | 0.01257 | -0.0344 | -28.7669
-4 | -0.3115 | 0.011 | -0.0325 | -28.3182
-3.5 | -0.2583 | 0.00972 | -0.0307 | -26.5741
-3 | -0.19 | 0.00956 | -0.0304 | -19.8745
-2.5 | -0.1211 | 0.00956 | -0.0302 | -12.6674
-2 | -0.0512 | 0.00958 | -0.0304 | -5.3445
-1.5 | 0.0177 | 0.00965 | -0.0304 | 1.8342
-1 | 0.0874 | 0.00969 | -0.0307 | 9.0196
-0.5 | 0.1573 | 0.00971 | -0.0313 | 16.1998
0 | 0.2269 | 0.00982 | -0.0318 | 23.1059
0.5 | 0.2962 | 0.00985 | -0.0323 | 30.0711
1 | 0.3654 | 0.00997 | -0.0327 | 36.6499
1.5 | 0.4346 | 0.01008 | -0.0331 | 43.1151
2 | 0.5033 | 0.01025 | -0.0334 | 49.1024
2.5 | 0.5718 | 0.0104 | -0.0335 | 54.9808
3 | 0.6396 | 0.01059 | -0.0334 | 60.3966
3.5 | 0.7073 | 0.01082 | -0.0333 | 65.3697
4 | 0.7744 | 0.01105 | -0.0328 | 70.0814
4.5 | 0.8403 | 0.01134 | -0.0321 | 74.1005
5 | 0.9046 | 0.01164 | -0.0309 | 77.7148
5.5 | 0.9652 | 0.01193 | -0.0289 | 80.9053
6 | 1.021 | 0.01234 | -0.0261 | 82.7391
6.5 | 1.0702 | 0.01288 | -0.0223 | 83.0901
7 | 1.0948 | 0.01371 | -0.0151 | 79.8541
7.5 | 1.1026 | 0.01536 | -0.007 | 71.7839
8 | 1.121 | 0.01815 | -0.0036 | 61.7631
8.5 | 1.1233 | 0.02212 | 0.0002 | 50.7821
9 | 1.1134 | 0.02714 | 0.0037 | 41.0243
9.5 | 1.0983 | 0.03292 | 0.0064 | 33.3627
10.5 | 1.0763 | 0.04555 | 0.009 | 23.629
11 | 1.0694 | 0.05227 | 0.0091 | 20.4592
11.5 | 1.0665 | 0.05906 | 0.0088 | 18.0579
12 | 1.0638 | 0.06621 | 0.0079 | 16.0671
12.5 | 1.0603 | 0.07379 | 0.0064 | 14.3692
13 | 1.0633 | 0.08105 | 0.0049 | 13.1191
13.5 | 1.0628 | 0.08896 | 0.0026 | 11.9469

## 33. Re 750k Mach 0.00 (1)
BIGFOIL.COM POLAR EXPORT
NACA63-317 a=0.2
NACA63-317 a=0.2 |  |  |  | Cl Max: | 1.482 | at alpha= | 14.5 | deg
JavaFoil+Calcfoil stall+Eppler ext transition |  |  |  | L/D Max: | 101.45 | at alpha= | 5 | deg
Re: | 750000 |  |  | Cd Min: | 0.00717 | at alpha= | -0.5 | deg
Mach: | 0 |  |  | Cl=0 at alpha= | -1.629 | deg
|  |  |  | @ Cl=0.1, Cd= | 0.0071889
|  |  |  | @ Cl=0.4, Cd= | 0.0074071
|  |  |  | @ Cl=0.6, Cd= | 0.0078282
alpha (deg) | Cl | Cd | Cm | Cl/Cd
-18 | -0.971 | 0.14785 | -0.003 | -6.565
-17.5 | -0.981 | 0.14035 | -0.003 | -6.99
-17 | -0.99 | 0.13287 | -0.004 | -7.454
-16.5 | -0.99 | 0.12443 | -0.004 | -7.96
-16 | -0.993 | 0.11864 | -0.004 | -8.371
-15.5 | -0.995 | 0.11139 | -0.004 | -8.932
-15 | -0.993 | 0.10488 | -0.005 | -9.465
-14.5 | -0.992 | 0.09603 | -0.005 | -10.331
-14 | -0.982 | 0.09117 | -0.006 | -10.767
-13.5 | -0.988 | 0.07601 | -0.007 | -13.002
-13 | -1.069 | 0.03479 | -0.009 | -30.724
-12.5 | -1.065 | 0.02839 | -0.01 | -37.523
-12 | -1.052 | 0.02443 | -0.011 | -43.055
-11.5 | -1.027 | 0.02231 | -0.011 | -46.047
-11 | -0.995 | 0.02057 | -0.012 | -48.376
-10.5 | -0.959 | 0.01916 | -0.013 | -50.035
-10 | -0.92 | 0.01776 | -0.013 | -51.801
-9.5 | -0.878 | 0.01661 | -0.014 | -52.88
-9 | -0.834 | 0.01556 | -0.014 | -53.607
-8.5 | -0.787 | 0.01473 | -0.015 | -53.455
-8 | -0.739 | 0.01398 | -0.016 | -52.848
-7.5 | -0.688 | 0.01334 | -0.016 | -51.608
-7 | -0.636 | 0.01278 | -0.017 | -49.796
-6.5 | -0.583 | 0.01185 | -0.018 | -49.206
-6 | -0.53 | 0.01156 | -0.018 | -45.841
-5.5 | -0.471 | 0.01113 | -0.019 | -42.33
-5 | -0.412 | 0.0108 | -0.019 | -38.141
-4.5 | -0.352 | 0.0104 | -0.02 | -33.841
-4 | -0.291 | 0.00737 | -0.021 | -39.529
-3.5 | -0.23 | 0.00728 | -0.021 | -31.638
-3 | -0.169 | 0.00722 | -0.022 | -23.413
-2.5 | -0.108 | 0.00723 | -0.022 | -14.897
-2 | -0.046 | 0.0072 | -0.023 | -6.41
-1.5 | 0.016 | 0.00718 | -0.024 | 2.159
-1 | 0.077 | 0.0072 | -0.024 | 10.739
-0.5 | 0.139 | 0.00717 | -0.025 | 19.396
0 | 0.201 | 0.00723 | -0.025 | 27.758
0.5 | 0.262 | 0.00726 | -0.026 | 36.061
1 | 0.323 | 0.00733 | -0.027 | 44.098
1.5 | 0.385 | 0.00738 | -0.027 | 52.16
2 | 0.446 | 0.00749 | -0.028 | 59.595
2.5 | 0.507 | 0.00762 | -0.029 | 66.608
3 | 0.568 | 0.00776 | -0.029 | 73.272
3.5 | 0.629 | 0.00789 | -0.03 | 79.744
4 | 0.69 | 0.00815 | -0.03 | 84.696
4.5 | 0.751 | 0.00835 | -0.031 | 89.908
5 | 0.805 | 0.00794 | -0.031 | 101.45
5.5 | 0.861 | 0.00897 | -0.032 | 96.005
6 | 0.916 | 0.00934 | -0.032 | 98.049
6.5 | 0.97 | 0.00972 | -0.033 | 99.791
7 | 1.023 | 0.01027 | -0.033 | 99.638
7.5 | 1.074 | 0.01093 | -0.034 | 98.282
8 | 1.123 | 0.01195 | -0.034 | 93.986
8.5 | 1.17 | 0.01325 | -0.035 | 88.271
9 | 1.199 | 0.02056 | -0.035 | 58.315
9.5 | 1.242 | 0.02184 | -0.035 | 56.874
10 | 1.283 | 0.02325 | -0.036 | 55.181
10.5 | 1.321 | 0.02468 | -0.036 | 53.513
11 | 1.356 | 0.02622 | -0.037 | 51.719
11.5 | 1.388 | 0.02792 | -0.037 | 49.724
12 | 1.414 | 0.02972 | -0.037 | 47.59
12.5 | 1.437 | 0.03173 | -0.038 | 45.282
13 | 1.455 | 0.0338 | -0.038 | 43.046
13.5 | 1.469 | 0.03639 | -0.039 | 40.355
14 | 1.478 | 0.03889 | -0.039 | 38.011
14.5 | 1.482 | 0.04225 | -0.039 | 35.091
15 | 1.481 | 0.04484 | -0.04 | 33.028
15.5 | 1.472 | 0.04858 | -0.04 | 30.308
16 | 1.459 | 0.0527 | -0.04 | 27.68
16.5 | 1.442 | 0.05699 | -0.04 | 25.3
17 | 1.42 | 0.06164 | -0.041 | 23.043
17.5 | 1.394 | 0.06758 | -0.041 | 20.629
18 | 1.362 | 0.07548 | -0.041 | 18.047
18.5 | 1.327 | 0.08371 | -0.041 | 15.857
19 | 1.287 | 0.09551 | -0.04 | 13.474
19.5 | 1.249 | 0.10536 | -0.04 | 11.853

## 34. Re 750k Mach 0.00 (2)
BIGFOIL.COM POLAR EXPORT
NACA63-317 a=0.2
NACA63-317 a=0.2 |  |  |  | Cl Max: | 1.2803 | at alpha= | 17 | deg
XFOIL ncrit=9 |  |  |  | L/D Max: | 106.926 | at alpha= | 7 | deg
Re: | 750000 |  |  | Cd Min: | 0.121 | at alpha= | 20 | deg
Mach: | 0 |  |  | Cl=0 at alpha= | -1.6203 | deg
|  |  |  | @ Cl=0.1, Cd= | 0.0073684
|  |  |  | @ Cl=0.4, Cd= | 0.0075683
|  |  |  | @ Cl=0.6, Cd= | 0.0078612
alpha (deg) | Cl | Cd | Cm | Cl/Cd
-19.5 | -1.0198 | 0.11008 | -0.0159 | -9.2642
-19 | -1.0368 | 0.09829 | -0.0235 | -10.5484
-18.5 | -1.0571 | 0.08649 | -0.0309 | -12.2222
-18 | -1.0789 | 0.07538 | -0.0373 | -14.3128
-17.5 | -1.0843 | 0.06744 | -0.0419 | -16.078
-17 | -1.0904 | 0.05999 | -0.0456 | -18.1764
-16.5 | -1.0925 | 0.05362 | -0.0482 | -20.3749
-16 | -1.091 | 0.04817 | -0.05 | -22.649
-15.5 | -1.0858 | 0.04355 | -0.0511 | -24.9323
-15 | -1.0796 | 0.03911 | -0.0513 | -27.6042
-14.5 | -1.0654 | 0.03558 | -0.0511 | -29.9438
-14 | -1.0464 | 0.03271 | -0.0508 | -31.9902
-13.5 | -1.0166 | 0.03004 | -0.052 | -33.8415
-13 | -0.9981 | 0.02801 | -0.0495 | -35.6337
-12.5 | -0.9764 | 0.02611 | -0.0472 | -37.3956
-12 | -0.9516 | 0.02439 | -0.0449 | -39.016
-11.5 | -0.9298 | 0.02219 | -0.042 | -41.9018
-11 | -0.9079 | 0.02041 | -0.0387 | -44.4831
-10.5 | -0.8821 | 0.0192 | -0.0353 | -45.9427
-10 | -0.8507 | 0.01816 | -0.0322 | -46.8447
-9.5 | -0.8115 | 0.01721 | -0.0303 | -47.1528
-9 | -0.7731 | 0.01603 | -0.0282 | -48.2283
-8.5 | -0.7311 | 0.01496 | -0.0267 | -48.8703
-8 | -0.6835 | 0.01425 | -0.0258 | -47.9649
-7.5 | -0.6362 | 0.01339 | -0.0249 | -47.5131
-7 | -0.5855 | 0.01274 | -0.0244 | -45.9576
-6.5 | -0.5346 | 0.01206 | -0.0239 | -44.3284
-6 | -0.4823 | 0.01142 | -0.0237 | -42.2329
-5.5 | -0.4305 | 0.01067 | -0.0235 | -40.3468
-5 | -0.378 | 0.00998 | -0.0234 | -37.8758
-4.5 | -0.3277 | 0.00883 | -0.0233 | -37.1121
-4 | -0.2765 | 0.00785 | -0.0232 | -35.2229
-3.5 | -0.2194 | 0.00758 | -0.0236 | -28.9446
-3 | -0.1612 | 0.00748 | -0.0241 | -21.5508
-2.5 | -0.103 | 0.00741 | -0.0246 | -13.9001
-2 | -0.0442 | 0.00737 | -0.0252 | -5.9973
-1.5 | 0.014 | 0.00737 | -0.0256 | 1.8996
-1 | 0.073 | 0.00735 | -0.0262 | 9.932
-0.5 | 0.1316 | 0.00739 | -0.0268 | 17.8078
0 | 0.1909 | 0.00739 | -0.0276 | 25.8322
0.5 | 0.2495 | 0.00746 | -0.0282 | 33.445
1 | 0.3084 | 0.00746 | -0.0288 | 41.3405
1.5 | 0.3668 | 0.00754 | -0.0294 | 48.6472
2 | 0.4254 | 0.00759 | -0.0301 | 56.0474
2.5 | 0.4838 | 0.00768 | -0.0307 | 62.9948
3 | 0.5416 | 0.00778 | -0.0312 | 69.6144
3.5 | 0.5996 | 0.00786 | -0.0317 | 76.285
4 | 0.6569 | 0.00803 | -0.0322 | 81.8057
4.5 | 0.7145 | 0.00812 | -0.0327 | 87.9926
5 | 0.7713 | 0.00827 | -0.0331 | 93.2648
5.5 | 0.8271 | 0.00843 | -0.0333 | 98.1139
6 | 0.8824 | 0.00863 | -0.0334 | 102.248
6.5 | 0.9366 | 0.00886 | -0.0334 | 105.7111
7 | 0.988 | 0.00924 | -0.0331 | 106.9264
7.5 | 1.0371 | 0.00971 | -0.0323 | 106.8074
8 | 1.0801 | 0.0104 | -0.0306 | 103.8558
8.5 | 1.1141 | 0.01132 | -0.0275 | 98.4187
9 | 1.1519 | 0.01258 | -0.0259 | 91.566
9.5 | 1.1666 | 0.01424 | -0.0209 | 81.9242
10 | 1.1746 | 0.01626 | -0.0157 | 72.2386
10.5 | 1.1853 | 0.01863 | -0.012 | 63.6232
11 | 1.1966 | 0.02128 | -0.0089 | 56.2312
11.5 | 1.205 | 0.02438 | -0.0063 | 49.4258
12 | 1.2129 | 0.02775 | -0.004 | 43.7081
12.5 | 1.2225 | 0.03122 | -0.0024 | 39.1576
13 | 1.2329 | 0.03479 | -0.0011 | 35.4383
13.5 | 1.2425 | 0.0387 | -0.0002 | 32.1059
14 | 1.2517 | 0.04287 | 0.0003 | 29.1976
14.5 | 1.256 | 0.04778 | 0.0004 | 26.2871
15 | 1.2663 | 0.05227 | 0.0001 | 24.2261
15.5 | 1.2704 | 0.05767 | -0.0005 | 22.0288
16 | 1.2684 | 0.06402 | -0.0015 | 19.8126
16.5 | 1.2753 | 0.06955 | -0.0028 | 18.3364
17 | 1.2803 | 0.07548 | -0.0044 | 16.9621
17.5 | 1.2776 | 0.08267 | -0.0066 | 15.4542
18 | 1.2719 | 0.0905 | -0.0093 | 14.0541
18.5 | 1.2753 | 0.09729 | -0.0119 | 13.1082
19 | 1.2767 | 0.10451 | -0.015 | 12.2161
19.5 | 1.2752 | 0.11236 | -0.0186 | 11.3492
20 | 1.269 | 0.121 | -0.0227 | 10.4876

## 35. Re 750k Mach 0.10 (1)
BIGFOIL.COM POLAR EXPORT
NACA63-317 a=0.2
NACA63-317 a=0.2 |  |  |  | Cl Max: | 1.472 | at alpha= | 14.5 | deg
JavaFoil+Calcfoil stall+Eppler ext transition |  |  |  | L/D Max: | 99.213 | at alpha= | 6.5 | deg
Re: | 750000 |  |  | Cd Min: | 0.00719 | at alpha= | -1.5 | deg
Mach: | 0.1 |  |  | Cl=0 at alpha= | -1.629 | deg
|  |  |  | @ Cl=0.1, Cd= | 0.0072036
|  |  |  | @ Cl=0.4, Cd= | 0.0074534
|  |  |  | @ Cl=0.6, Cd= | 0.0078582
alpha (deg) | Cl | Cd | Cm | Cl/Cd
-17.5 | -0.952 | 0.14328 | -0.003 | -6.642
-17 | -0.964 | 0.13602 | -0.004 | -7.087
-16.5 | -0.968 | 0.12584 | -0.003 | -7.695
-16 | -0.975 | 0.11956 | -0.004 | -8.155
-15.5 | -0.978 | 0.11349 | -0.004 | -8.616
-15 | -0.98 | 0.10614 | -0.005 | -9.229
-14.5 | -0.981 | 0.09778 | -0.005 | -10.031
-14 | -0.973 | 0.09223 | -0.006 | -10.553
-13.5 | -0.968 | 0.08432 | -0.006 | -11.477
-13 | -1.038 | 0.0434 | -0.009 | -23.926
-12.5 | -1.053 | 0.03082 | -0.01 | -34.177
-12 | -1.048 | 0.02516 | -0.011 | -41.655
-11.5 | -1.024 | 0.02317 | -0.011 | -44.19
-11 | -0.995 | 0.02096 | -0.012 | -47.453
-10.5 | -0.959 | 0.01933 | -0.013 | -49.633
-10 | -0.921 | 0.01797 | -0.013 | -51.241
-9.5 | -0.88 | 0.01682 | -0.014 | -52.298
-9 | -0.836 | 0.01573 | -0.014 | -53.153
-8.5 | -0.79 | 0.01488 | -0.015 | -53.075
-8 | -0.741 | 0.01412 | -0.016 | -52.478
-7.5 | -0.691 | 0.01347 | -0.016 | -51.273
-7 | -0.638 | 0.01287 | -0.017 | -49.604
-6.5 | -0.585 | 0.01195 | -0.018 | -48.956
-6 | -0.532 | 0.01162 | -0.018 | -45.793
-5.5 | -0.473 | 0.01116 | -0.019 | -42.444
-5 | -0.414 | 0.01083 | -0.02 | -38.205
-4.5 | -0.353 | 0.01051 | -0.02 | -33.639
-4 | -0.293 | 0.00737 | -0.021 | -39.685
-3.5 | -0.231 | 0.00729 | -0.021 | -31.751
-3 | -0.17 | 0.00727 | -0.022 | -23.385
-2.5 | -0.108 | 0.00726 | -0.023 | -14.907
-2 | -0.046 | 0.00721 | -0.023 | -6.438
-1.5 | 0.016 | 0.00719 | -0.024 | 2.167
-1 | 0.078 | 0.0072 | -0.024 | 10.792
-0.5 | 0.14 | 0.00721 | -0.025 | 19.373
0 | 0.202 | 0.00726 | -0.026 | 27.809
0.5 | 0.263 | 0.00731 | -0.026 | 36.002
1 | 0.325 | 0.00731 | -0.027 | 44.463
1.5 | 0.387 | 0.00743 | -0.027 | 52.067
2 | 0.448 | 0.00754 | -0.028 | 59.437
2.5 | 0.51 | 0.00768 | -0.029 | 66.388
3 | 0.571 | 0.00776 | -0.029 | 73.59
3.5 | 0.633 | 0.00797 | -0.03 | 79.405
4 | 0.694 | 0.00817 | -0.031 | 84.939
4.5 | 0.755 | 0.00838 | -0.031 | 90.111
5 | 0.808 | 0.00869 | -0.032 | 93.029
5.5 | 0.864 | 0.00903 | -0.032 | 95.676
6 | 0.92 | 0.00942 | -0.033 | 97.687
6.5 | 0.974 | 0.00982 | -0.033 | 99.213
7 | 1.027 | 0.01037 | -0.034 | 99.05
7.5 | 1.078 | 0.01107 | -0.034 | 97.425
8 | 1.127 | 0.01215 | -0.034 | 92.77
8.5 | 1.174 | 0.01339 | -0.035 | 87.664
9 | 1.203 | 0.02079 | -0.035 | 57.873
9.5 | 1.246 | 0.02211 | -0.035 | 56.344
10 | 1.286 | 0.0236 | -0.036 | 54.501
10.5 | 1.324 | 0.02503 | -0.036 | 52.905
11 | 1.359 | 0.02661 | -0.037 | 51.045
11.5 | 1.39 | 0.02837 | -0.037 | 48.993
12 | 1.415 | 0.03031 | -0.038 | 46.671
12.5 | 1.436 | 0.03229 | -0.038 | 44.47
13 | 1.452 | 0.0344 | -0.038 | 42.205
13.5 | 1.463 | 0.03725 | -0.039 | 39.282
14 | 1.47 | 0.04001 | -0.039 | 36.749
14.5 | 1.472 | 0.04319 | -0.039 | 34.091
15 | 1.466 | 0.04665 | -0.04 | 31.424
15.5 | 1.455 | 0.05017 | -0.04 | 28.993
16 | 1.437 | 0.05483 | -0.04 | 26.208
16.5 | 1.415 | 0.05939 | -0.04 | 23.828
17 | 1.389 | 0.06469 | -0.041 | 21.474
17.5 | 1.358 | 0.07086 | -0.041 | 19.164
18 | 1.322 | 0.07851 | -0.041 | 16.84
18.5 | 1.275 | 0.09194 | -0.04 | 13.871
19 | 1.222 | 0.10983 | -0.039 | 11.122
19.5 | 1.174 | 0.12501 | -0.038 | 9.387

## 36. Re 750k Mach 0.10 (2)
BIGFOIL.COM POLAR EXPORT
NACA63-317 a=0.2
NACA63-317 a=0.2 |  |  |  | Cl Max: | 1.2696 | at alpha= | 17 | deg
XFOIL ncrit=9 |  |  |  | L/D Max: | 106.652 | at alpha= | 7 | deg
Re: | 750000 |  |  | Cd Min: | 0.12528 | at alpha= | 20 | deg
Mach: | 0.1 |  |  | Cl=0 at alpha= | -1.6207 | deg
|  |  |  | @ Cl=0.1, Cd= | 0.0073879
|  |  |  | @ Cl=0.4, Cd= | 0.0075966
|  |  |  | @ Cl=0.6, Cd= | 0.0078864
alpha (deg) | Cl | Cd | Cm | Cl/Cd
-18.5 | -0.99 | 0.10046 | -0.023 | -9.8547
-18 | -1.0325 | 0.08458 | -0.0329 | -12.2074
-17.5 | -1.046 | 0.07467 | -0.039 | -14.0083
-17 | -1.059 | 0.06566 | -0.044 | -16.1285
-16.5 | -1.0667 | 0.05808 | -0.0477 | -18.366
-16 | -1.0697 | 0.05169 | -0.0502 | -20.6945
-15.5 | -1.0692 | 0.04629 | -0.0518 | -23.0979
-15 | -1.0635 | 0.04183 | -0.0527 | -25.4243
-14.5 | -1.0564 | 0.0373 | -0.0525 | -28.3217
-14 | -1.0392 | 0.03417 | -0.0523 | -30.4126
-13.5 | -1.0117 | 0.03123 | -0.0535 | -32.3951
-13 | -0.9939 | 0.029 | -0.0512 | -34.2724
-12.5 | -0.9732 | 0.02693 | -0.0489 | -36.1381
-12 | -0.9492 | 0.02504 | -0.0465 | -37.9073
-11.5 | -0.9254 | 0.02294 | -0.0439 | -40.34
-11 | -0.9041 | 0.02092 | -0.0407 | -43.217
-10.5 | -0.8783 | 0.01957 | -0.0374 | -44.8799
-10 | -0.8504 | 0.01848 | -0.0337 | -46.0173
-9.5 | -0.8127 | 0.01746 | -0.0315 | -46.5464
-9 | -0.773 | 0.01639 | -0.0295 | -47.1629
-8.5 | -0.7335 | 0.01514 | -0.0275 | -48.4478
-8 | -0.6863 | 0.01438 | -0.0265 | -47.726
-7.5 | -0.6387 | 0.01355 | -0.0255 | -47.1365
-7 | -0.5884 | 0.01283 | -0.0249 | -45.8613
-6.5 | -0.5373 | 0.01214 | -0.0244 | -44.2586
-6 | -0.4847 | 0.01151 | -0.0241 | -42.1112
-5.5 | -0.4324 | 0.01077 | -0.0238 | -40.1486
-5 | -0.3799 | 0.01006 | -0.0237 | -37.7634
-4.5 | -0.329 | 0.00896 | -0.0236 | -36.7188
-4 | -0.2781 | 0.00788 | -0.0234 | -35.2919
-3.5 | -0.2206 | 0.00762 | -0.0238 | -28.9501
-3 | -0.1621 | 0.0075 | -0.0243 | -21.6133
-2.5 | -0.1037 | 0.00744 | -0.0247 | -13.9382
-2 | -0.0443 | 0.00739 | -0.0253 | -5.9946
-1.5 | 0.0141 | 0.00739 | -0.0258 | 1.908
-1 | 0.0735 | 0.00737 | -0.0264 | 9.9729
-0.5 | 0.1326 | 0.00741 | -0.027 | 17.8947
0 | 0.1922 | 0.00742 | -0.0277 | 25.903
0.5 | 0.2512 | 0.00747 | -0.0283 | 33.6278
1 | 0.3103 | 0.00748 | -0.029 | 41.484
1.5 | 0.3692 | 0.00756 | -0.0296 | 48.836
2 | 0.4281 | 0.00763 | -0.0302 | 56.1075
2.5 | 0.4869 | 0.00771 | -0.0308 | 63.1518
3 | 0.5449 | 0.00783 | -0.0313 | 69.5913
3.5 | 0.6035 | 0.00789 | -0.0319 | 76.4892
4 | 0.6612 | 0.00805 | -0.0323 | 82.1366
4.5 | 0.7191 | 0.00817 | -0.0328 | 88.0171
5 | 0.7762 | 0.00831 | -0.0331 | 93.4055
5.5 | 0.8324 | 0.00848 | -0.0333 | 98.1604
6 | 0.8881 | 0.00868 | -0.0335 | 102.3157
6.5 | 0.9424 | 0.00893 | -0.0334 | 105.5319
7 | 0.994 | 0.00932 | -0.0329 | 106.6524
7.5 | 1.043 | 0.00982 | -0.0321 | 106.2118
8 | 1.0857 | 0.01053 | -0.0303 | 103.1054
8.5 | 1.1185 | 0.01149 | -0.0268 | 97.3455
9 | 1.1543 | 0.01282 | -0.0249 | 90.039
9.5 | 1.1645 | 0.01456 | -0.0192 | 79.9794
10 | 1.1718 | 0.01679 | -0.0143 | 69.7915
11 | 1.1925 | 0.02213 | -0.0077 | 53.8861
11.5 | 1.2003 | 0.02538 | -0.0051 | 47.2931
12 | 1.2093 | 0.02877 | -0.0031 | 42.0334
12.5 | 1.2186 | 0.03235 | -0.0015 | 37.6692
13 | 1.2265 | 0.03625 | -0.0002 | 33.8345
13.5 | 1.2375 | 0.04017 | 0.0005 | 30.8066
14 | 1.2444 | 0.0447 | 0.0009 | 27.8389
14.5 | 1.2502 | 0.04959 | 0.0009 | 25.2107
15 | 1.2589 | 0.05438 | 0.0005 | 23.1501
15.5 | 1.2604 | 0.06021 | -0.0003 | 20.9334
16 | 1.2608 | 0.06644 | -0.0014 | 18.9765
16.5 | 1.2659 | 0.07232 | -0.0028 | 17.5041
17 | 1.2696 | 0.07859 | -0.0047 | 16.1547
17.5 | 1.2643 | 0.08625 | -0.0071 | 14.6586
18 | 1.2624 | 0.09374 | -0.0098 | 13.467
18.5 | 1.2643 | 0.10088 | -0.0127 | 12.5327
19 | 1.2649 | 0.1084 | -0.016 | 11.6688
19.5 | 1.2629 | 0.11645 | -0.0197 | 10.845
20 | 1.2552 | 0.12528 | -0.024 | 10.0192

## 37. Re 750k Mach 0.25 (1)
BIGFOIL.COM POLAR EXPORT
NACA63-317 a=0.2
NACA63-317 a=0.2 |  |  |  | Cl Max: | 1.421 | at alpha= | 13 | deg
JavaFoil+Calcfoil stall+Eppler ext transition |  |  |  | L/D Max: | 96.424 | at alpha= | 6.5 | deg
Re: | 750000 |  |  | Cd Min: | 0.00725 | at alpha= | -1.5 | deg
Mach: | 0.25 |  |  | Cl=0 at alpha= | -1.625 | deg
|  |  |  | @ Cl=0.1, Cd= | 0.0072931
|  |  |  | @ Cl=0.4, Cd= | 0.0075633
|  |  |  | @ Cl=0.6, Cd= | 0.0079975
alpha (deg) | Cl | Cd | Cm | Cl/Cd
-16.5 | -0.779 | 0.14791 | -0.004 | -5.269
-16 | -0.815 | 0.13546 | -0.004 | -6.013
-15.5 | -0.844 | 0.12585 | -0.004 | -6.708
-15 | -0.868 | 0.11878 | -0.004 | -7.311
-14.5 | -0.883 | 0.11035 | -0.004 | -8.003
-14 | -0.896 | 0.10223 | -0.005 | -8.769
-13.5 | -0.903 | 0.09579 | -0.005 | -9.425
-13 | -0.904 | 0.08951 | -0.006 | -10.094
-12.5 | -0.903 | 0.08178 | -0.006 | -11.037
-12 | -0.896 | 0.07433 | -0.007 | -12.058
-11.5 | -0.998 | 0.02813 | -0.011 | -35.49
-11 | -0.982 | 0.02422 | -0.012 | -40.525
-10.5 | -0.956 | 0.02145 | -0.013 | -44.588
-10 | -0.923 | 0.01961 | -0.013 | -47.083
-9.5 | -0.886 | 0.01817 | -0.014 | -48.733
-9 | -0.844 | 0.0169 | -0.015 | -49.968
-8.5 | -0.8 | 0.0158 | -0.015 | -50.628
-8 | -0.752 | 0.01496 | -0.016 | -50.293
-7.5 | -0.702 | 0.01415 | -0.017 | -49.619
-7 | -0.65 | 0.01341 | -0.017 | -48.471
-6.5 | -0.596 | 0.0128 | -0.018 | -46.553
-6 | -0.541 | 0.01141 | -0.019 | -47.359
-5.5 | -0.486 | 0.01155 | -0.019 | -42.046
-5 | -0.425 | 0.0111 | -0.02 | -38.255
-4.5 | -0.363 | 0.01072 | -0.021 | -33.841
-4 | -0.301 | 0.00748 | -0.021 | -40.181
-3.5 | -0.238 | 0.00741 | -0.022 | -32.084
-3 | -0.175 | 0.00732 | -0.023 | -23.856
-2.5 | -0.111 | 0.00732 | -0.023 | -15.187
-2 | -0.048 | 0.00729 | -0.024 | -6.544
-1.5 | 0.016 | 0.00725 | -0.024 | 2.21
-1 | 0.08 | 0.00729 | -0.025 | 10.949
-0.5 | 0.144 | 0.0073 | -0.026 | 19.669
0 | 0.207 | 0.00736 | -0.026 | 28.191
0.5 | 0.27 | 0.00742 | -0.027 | 36.433
1 | 0.334 | 0.00745 | -0.028 | 44.811
1.5 | 0.397 | 0.00756 | -0.028 | 52.568
2 | 0.461 | 0.00763 | -0.029 | 60.396
2.5 | 0.524 | 0.00779 | -0.03 | 67.264
3 | 0.587 | 0.00795 | -0.03 | 73.803
3.5 | 0.65 | 0.00818 | -0.031 | 79.449
4 | 0.713 | 0.00845 | -0.031 | 84.384
4.5 | 0.768 | 0.0087 | -0.032 | 88.226
5 | 0.826 | 0.00901 | -0.032 | 91.715
5.5 | 0.884 | 0.0094 | -0.033 | 94.021
6 | 0.941 | 0.00981 | -0.033 | 95.881
6.5 | 0.996 | 0.01033 | -0.034 | 96.424
7 | 1.049 | 0.01095 | -0.034 | 95.823
7.5 | 1.101 | 0.01186 | -0.035 | 92.824
8 | 1.149 | 0.01323 | -0.035 | 86.863
8.5 | 1.196 | 0.01445 | -0.036 | 82.769
9 | 1.225 | 0.02225 | -0.036 | 55.046
9.5 | 1.266 | 0.02381 | -0.036 | 53.163
10 | 1.303 | 0.02545 | -0.037 | 51.22
10.5 | 1.337 | 0.02715 | -0.037 | 49.259
11 | 1.367 | 0.0291 | -0.037 | 46.978
11.5 | 1.392 | 0.03106 | -0.038 | 44.823
12 | 1.408 | 0.03351 | -0.038 | 42.023
12.5 | 1.418 | 0.03594 | -0.039 | 39.454
13 | 1.421 | 0.03875 | -0.039 | 36.669
13.5 | 1.417 | 0.04193 | -0.039 | 33.787
14 | 1.404 | 0.04598 | -0.04 | 30.53
14.5 | 1.383 | 0.0503 | -0.04 | 27.503
15 | 1.351 | 0.05463 | -0.04 | 24.721
15.5 | 1.305 | 0.06117 | -0.04 | 21.336
16 | 1.25 | 0.0694 | -0.04 | 18.009
16.5 | 1.142 | 0.1025 | -0.036 | 11.144
17 | 1.04 | 0.13858 | -0.029 | 7.503
17.5 | 0.976 | 0.15124 | -0.027 | 6.452
18 | 0.908 | 0.16556 | -0.025 | 5.485

## 38. Re 750k Mach 0.25 (2)
BIGFOIL.COM POLAR EXPORT
NACA63-317 a=0.2
NACA63-317 a=0.2 |  |  |  | Cl Max: | 1.2176 | at alpha= | 16.5 | deg
XFOIL ncrit=9 |  |  |  | L/D Max: | 105.164 | at alpha= | 7 | deg
Re: | 750000 |  |  | Cd Min: | 0.21256 | at alpha= | -19 | deg
Mach: | 0.25 |  |  | Cl=0 at alpha= | -1.6258 | deg
|  |  |  | @ Cl=0.1, Cd= | 0.0075339
|  |  |  | @ Cl=0.4, Cd= | 0.007736
|  |  |  | @ Cl=0.6, Cd= | 0.0080691
alpha (deg) | Cl | Cd | Cm | Cl/Cd
-19 | -0.6313 | 0.21256 | 0.0365 | -2.97
-18.5 | -0.6189 | 0.20347 | 0.0314 | -3.0417
-17.5 | -0.5968 | 0.18527 | 0.0206 | -3.2212
-17 | -0.5847 | 0.17665 | 0.0161 | -3.3099
-16.5 | -0.8246 | 0.10444 | -0.0232 | -7.8954
-16 | -0.8817 | 0.08478 | -0.0366 | -10.3999
-15.5 | -0.9168 | 0.07109 | -0.0457 | -12.8963
-15 | -0.9485 | 0.05971 | -0.052 | -15.8851
-14.5 | -0.9619 | 0.05181 | -0.0553 | -18.5659
-14 | -0.9625 | 0.04601 | -0.0574 | -20.9194
-13.5 | -0.9566 | 0.04032 | -0.06 | -23.7252
-13 | -0.9524 | 0.03618 | -0.059 | -26.3239
-12.5 | -0.9434 | 0.03271 | -0.0572 | -28.8413
-12 | -0.9286 | 0.02957 | -0.055 | -31.4034
-11.5 | -0.9073 | 0.02704 | -0.0526 | -33.554
-11 | -0.8856 | 0.02423 | -0.0498 | -36.5497
-10.5 | -0.8606 | 0.02214 | -0.047 | -38.8708
-10 | -0.8327 | 0.02047 | -0.0439 | -40.679
-9.5 | -0.8055 | 0.01898 | -0.0402 | -42.4394
-9 | -0.7754 | 0.01779 | -0.0362 | -43.5863
-8.5 | -0.7413 | 0.01634 | -0.033 | -45.3672
-8 | -0.6988 | 0.01523 | -0.0309 | -45.8831
-7.5 | -0.6505 | 0.01441 | -0.0294 | -45.1423
-7 | -0.6031 | 0.01341 | -0.0279 | -44.9739
-6.5 | -0.55 | 0.01275 | -0.0271 | -43.1373
-6 | -0.4972 | 0.01202 | -0.0263 | -41.3644
-5.5 | -0.4436 | 0.01125 | -0.0258 | -39.4311
-5 | -0.3897 | 0.01047 | -0.0254 | -37.2206
-4.5 | -0.3363 | 0.00959 | -0.0251 | -35.0678
-4 | -0.2863 | 0.00814 | -0.0247 | -35.172
-3.5 | -0.2281 | 0.00777 | -0.0248 | -29.3565
-3 | -0.1676 | 0.00761 | -0.0252 | -22.0237
-2.5 | -0.1069 | 0.00754 | -0.0257 | -14.1777
-2 | -0.0458 | 0.00751 | -0.0262 | -6.0985
-1.5 | 0.0154 | 0.00751 | -0.0267 | 2.0506
-1 | 0.0762 | 0.00753 | -0.0272 | 10.1195
-0.5 | 0.1379 | 0.00754 | -0.0279 | 18.2891
0.5 | 0.2602 | 0.00758 | -0.0292 | 34.3272
1 | 0.3211 | 0.00768 | -0.0298 | 41.8099
1.5 | 0.3825 | 0.00771 | -0.0305 | 49.6109
2 | 0.443 | 0.0078 | -0.031 | 56.7949
2.5 | 0.5037 | 0.00787 | -0.0316 | 64.0025
3 | 0.5643 | 0.00798 | -0.0321 | 70.7143
3.5 | 0.6244 | 0.00813 | -0.0325 | 76.802
4 | 0.6848 | 0.00824 | -0.033 | 83.1068
4.5 | 0.7441 | 0.00842 | -0.0332 | 88.3729
5 | 0.8028 | 0.00859 | -0.0334 | 93.4575
5.5 | 0.861 | 0.00877 | -0.0334 | 98.1756
6 | 0.9185 | 0.00901 | -0.0333 | 101.9423
6.5 | 0.9747 | 0.00928 | -0.033 | 105.0323
7 | 1.0264 | 0.00976 | -0.032 | 105.1639
7.5 | 1.0736 | 0.01042 | -0.0303 | 103.0326
8 | 1.1116 | 0.01137 | -0.0274 | 97.7661
8.5 | 1.1341 | 0.01252 | -0.0218 | 90.5831
9 | 1.1504 | 0.0143 | -0.0171 | 80.4476
9.5 | 1.1548 | 0.01691 | -0.012 | 68.291
10 | 1.1602 | 0.01995 | -0.0081 | 58.1554
11 | 1.1731 | 0.0269 | -0.0023 | 43.6097
11.5 | 1.1783 | 0.03085 | -0.0002 | 38.1945
12 | 1.1843 | 0.03499 | 0.0014 | 33.8468
12.5 | 1.1932 | 0.03922 | 0.0025 | 30.4233
13 | 1.1988 | 0.04402 | 0.0031 | 27.2331
13.5 | 1.2069 | 0.04887 | 0.0033 | 24.6961
14 | 1.2042 | 0.05505 | 0.003 | 21.8747
14.5 | 1.2139 | 0.06021 | 0.0024 | 20.1611
15 | 1.2174 | 0.06627 | 0.0014 | 18.3703
15.5 | 1.2114 | 0.07373 | -0.0004 | 16.4302
16 | 1.2161 | 0.08019 | -0.0021 | 15.1652
16.5 | 1.2176 | 0.08725 | -0.0043 | 13.9553
17 | 1.2148 | 0.09515 | -0.0072 | 12.7672
17.5 | 1.2111 | 0.10333 | -0.0104 | 11.7207
18 | 1.2121 | 0.11118 | -0.0138 | 10.9021
18.5 | 1.2116 | 0.11937 | -0.0176 | 10.15
19 | 1.2092 | 0.128 | -0.0221 | 9.4469
19.5 | 1.2048 | 0.13698 | -0.0269 | 8.7954
20 | 1.2021 | 0.14597 | -0.032 | 8.2353

## 39. Re 750k Mach 0.50 (1)
BIGFOIL.COM POLAR EXPORT
NACA63-317 a=0.2
NACA63-317 a=0.2 |  |  |  | Cl Max: | 1.276 | at alpha= | 9.5 | deg
JavaFoil+Calcfoil stall+Eppler ext transition |  |  |  | L/D Max: | 85.199 | at alpha= | 5.5 | deg
Re: | 750000 |  |  | Cd Min: | 0.00767 | at alpha= | -1.5 | deg
Mach: | 0.5 |  |  | Cl=0 at alpha= | -1.6268 | deg
|  |  |  | @ Cl=0.1, Cd= | 0.0076876
|  |  |  | @ Cl=0.4, Cd= | 0.008118
|  |  |  | @ Cl=0.6, Cd= | 0.0088559
alpha (deg) | Cl | Cd | Cm | Cl/Cd
-20 | -1.035 | 0.2147 | -0.003 | -4.819
-19.5 | -1.008 | 0.20901 | -0.003 | -4.821
-19 | -0.979 | 0.19983 | -0.003 | -4.899
-18.5 | -0.95 | 0.19235 | -0.003 | -4.94
-18 | -0.923 | 0.18902 | -0.004 | -4.882
-17.5 | -0.895 | 0.18251 | -0.004 | -4.906
-17 | -0.868 | 0.17494 | -0.004 | -4.961
-16.5 | -0.838 | 0.17543 | -0.004 | -4.779
-16 | -0.81 | 0.16505 | -0.004 | -4.91
-15.5 | -0.783 | 0.15756 | -0.005 | -4.968
-15 | -0.755 | 0.15485 | -0.005 | -4.877
-14.5 | -0.726 | 0.14845 | -0.005 | -4.891
-14 | -0.698 | 0.1412 | -0.005 | -4.942
-13.5 | -0.67 | 0.13718 | -0.006 | -4.884
-13 | -0.642 | 0.13319 | -0.006 | -4.822
-12.5 | -0.614 | 0.13237 | -0.006 | -4.641
-12 | -0.585 | 0.12459 | -0.006 | -4.697
-11.5 | -0.557 | 0.11822 | -0.006 | -4.713
-11 | -0.529 | 0.1152 | -0.006 | -4.594
-10.5 | -0.501 | 0.11208 | -0.007 | -4.473
-10 | -0.473 | 0.09844 | -0.006 | -4.801
-9.5 | -0.445 | 0.08714 | -0.007 | -5.105
-9 | -0.639 | 0.06385 | -0.008 | -10.007
-8.5 | -0.664 | 0.05589 | -0.01 | -11.875
-8 | -0.76 | 0.02014 | -0.017 | -37.731
-7.5 | -0.731 | 0.01809 | -0.018 | -40.399
-7 | -0.689 | 0.01664 | -0.019 | -41.398
-6.5 | -0.639 | 0.0155 | -0.02 | -41.215
-6 | -0.584 | 0.01452 | -0.02 | -40.202
-5.5 | -0.524 | 0.01364 | -0.021 | -38.453
-5 | -0.462 | 0.01301 | -0.022 | -35.528
-4.5 | -0.398 | 0.01235 | -0.023 | -32.194
-4 | -0.332 | 0.01102 | -0.024 | -30.075
-3.5 | -0.265 | 0.00784 | -0.024 | -33.803
-3 | -0.195 | 0.00776 | -0.025 | -25.104
-2.5 | -0.124 | 0.00772 | -0.026 | -16.096
-2 | -0.053 | 0.00768 | -0.027 | -6.932
-1.5 | 0.018 | 0.00767 | -0.027 | 2.334
-1 | 0.089 | 0.00768 | -0.028 | 11.619
-0.5 | 0.161 | 0.00773 | -0.029 | 20.756
0 | 0.232 | 0.00783 | -0.029 | 29.614
0.5 | 0.302 | 0.00792 | -0.03 | 38.145
1 | 0.373 | 0.00808 | -0.031 | 46.149
1.5 | 0.444 | 0.00818 | -0.032 | 54.226
2 | 0.509 | 0.00851 | -0.032 | 59.785
2.5 | 0.576 | 0.00875 | -0.033 | 65.852
3 | 0.644 | 0.00905 | -0.033 | 71.145
3.5 | 0.711 | 0.00937 | -0.034 | 75.858
4 | 0.777 | 0.00973 | -0.034 | 79.833
4.5 | 0.842 | 0.01022 | -0.035 | 82.414
5 | 0.907 | 0.01076 | -0.035 | 84.273
5.5 | 0.969 | 0.01138 | -0.036 | 85.199
6 | 1.03 | 0.01217 | -0.037 | 84.58
6.5 | 1.086 | 0.01324 | -0.037 | 82.03
7 | 1.139 | 0.01501 | -0.038 | 75.885
7.5 | 1.188 | 0.01661 | -0.038 | 71.52
8 | 1.218 | 0.02616 | -0.038 | 46.546
8.5 | 1.253 | 0.02847 | -0.039 | 44.019
9 | 1.274 | 0.0312 | -0.039 | 40.846
9.5 | 1.276 | 0.03433 | -0.039 | 37.16
10 | 1.24 | 0.03811 | -0.04 | 32.552
10.5 | 1.096 | 0.04483 | -0.04 | 24.458
11 | 0.705 | 0.10099 | -0.017 | 6.981
11.5 | 0.732 | 0.10848 | -0.018 | 6.751
12 | 0.761 | 0.11832 | -0.02 | 6.428
12.5 | 0.788 | 0.12102 | -0.021 | 6.51
13 | 0.815 | 0.13196 | -0.021 | 6.175
13.5 | 0.843 | 0.13953 | -0.023 | 6.045
14 | 0.87 | 0.14412 | -0.023 | 6.04
14.5 | 0.899 | 0.15291 | -0.025 | 5.876

## 40. Re 750k Mach 0.50 (2)
BIGFOIL.COM POLAR EXPORT
NACA63-317 a=0.2
NACA63-317 a=0.2 |  |  |  | Cl Max: | 1.1269 | at alpha= | 8.5 | deg
XFOIL ncrit=9 |  |  |  | L/D Max: | 97.5562 | at alpha= | 6 | deg
Re: | 750000 |  |  | Cd Min: | 0.25036 | at alpha= | -20 | deg
Mach: | 0.5 |  |  | Cl=0 at alpha= | -1.6369 | deg
|  |  |  | @ Cl=0.1, Cd= | 0.0081485
|  |  |  | @ Cl=0.4, Cd= | 0.0084014
|  |  |  | @ Cl=0.6, Cd= | 0.0087884
alpha (deg) | Cl | Cd | Cm | Cl/Cd
-20 | -0.7129 | 0.25036 | 0.0563 | -2.8475
-19.5 | -0.6925 | 0.241 | 0.0506 | -2.8734
-19 | -0.6646 | 0.23525 | 0.047 | -2.8251
-18.5 | -0.6464 | 0.22515 | 0.0405 | -2.871
-18 | -0.6281 | 0.21476 | 0.0352 | -2.9247
-17.5 | -0.6041 | 0.20772 | 0.0304 | -2.9082
-16.5 | -0.5623 | 0.19119 | 0.0197 | -2.9411
-15.5 | -0.5269 | 0.17375 | 0.0094 | -3.0325
-15 | -0.5178 | 0.16376 | 0.0044 | -3.1619
-14.5 | -0.5087 | 0.15343 | -0.001 | -3.3155
-14 | -0.5051 | 0.14171 | -0.0073 | -3.5643
-13.5 | -0.507 | 0.12958 | -0.0141 | -3.9126
-13 | -0.5112 | 0.11763 | -0.0209 | -4.3458
-12.5 | -0.516 | 0.10629 | -0.0277 | -4.8546
-12 | -0.563 | 0.08718 | -0.0397 | -6.4579
-11.5 | -0.6116 | 0.06961 | -0.0525 | -8.7861
-11 | -0.6487 | 0.0568 | -0.0613 | -11.4208
-10.5 | -0.6782 | 0.04685 | -0.0666 | -14.476
-10 | -0.7002 | 0.03887 | -0.0688 | -18.0139
-9.5 | -0.7106 | 0.0325 | -0.0684 | -21.8646
-9 | -0.7037 | 0.02782 | -0.0661 | -25.2948
-8.5 | -0.6865 | 0.02415 | -0.0627 | -28.4265
-8 | -0.6608 | 0.02135 | -0.0589 | -30.9508
-7.5 | -0.6313 | 0.01904 | -0.0548 | -33.1565
-7 | -0.6027 | 0.01711 | -0.0499 | -35.225
-6.5 | -0.5787 | 0.01552 | -0.0436 | -37.2874
-6 | -0.5348 | 0.01426 | -0.0397 | -37.5035
-5.5 | -0.4838 | 0.0132 | -0.0367 | -36.6515
-5 | -0.4265 | 0.01228 | -0.0346 | -34.7313
-4.5 | -0.3679 | 0.01139 | -0.033 | -32.3003
-4 | -0.3094 | 0.01039 | -0.0317 | -29.7786
-3.5 | -0.2577 | 0.00865 | -0.0302 | -29.7919
-2.5 | -0.1213 | 0.00811 | -0.03 | -14.9568
-2 | -0.0512 | 0.0081 | -0.0302 | -6.321
-1.5 | 0.0193 | 0.00808 | -0.0306 | 2.3886
-1 | 0.0895 | 0.00815 | -0.0311 | 10.9816
-0.5 | 0.1598 | 0.00814 | -0.0316 | 19.6314
0 | 0.23 | 0.00819 | -0.0322 | 28.083
0.5 | 0.3003 | 0.00827 | -0.0328 | 36.312
1 | 0.3703 | 0.00835 | -0.0334 | 44.3473
1.5 | 0.4397 | 0.00847 | -0.0338 | 51.9126
2 | 0.5097 | 0.00856 | -0.0343 | 59.5444
2.5 | 0.579 | 0.00874 | -0.0346 | 66.2471
3 | 0.6485 | 0.0089 | -0.0348 | 72.8652
3.5 | 0.7173 | 0.00909 | -0.0348 | 78.9109
4 | 0.7852 | 0.00934 | -0.0345 | 84.0685
4.5 | 0.8529 | 0.00957 | -0.034 | 89.1223
5 | 0.9186 | 0.00986 | -0.033 | 93.1643
5.5 | 0.9815 | 0.01023 | -0.0315 | 95.9433
6 | 1.0419 | 0.01068 | -0.0294 | 97.5562
6.5 | 1.0917 | 0.01136 | -0.0258 | 96.1004
7 | 1.1124 | 0.01254 | -0.0183 | 88.7081
7.5 | 1.1201 | 0.01466 | -0.0109 | 76.4052
8 | 1.1223 | 0.01745 | -0.004 | 64.3152
8.5 | 1.1269 | 0.02164 | -0.0012 | 52.0749
9 | 1.116 | 0.02675 | 0.0025 | 41.7196
9.5 | 1.1073 | 0.03208 | 0.0054 | 34.5168
10 | 1.1021 | 0.03764 | 0.0073 | 29.28
10.5 | 1.0983 | 0.04356 | 0.0085 | 25.2135
11 | 1.0964 | 0.04973 | 0.0091 | 22.0471
11.5 | 1.0966 | 0.05612 | 0.0091 | 19.5403
12 | 1.0941 | 0.06314 | 0.0084 | 17.3282
12.5 | 1.0958 | 0.07013 | 0.0073 | 15.6253
13 | 1.0912 | 0.07809 | 0.0054 | 13.9736
13.5 | 1.0927 | 0.08579 | 0.0034 | 12.7369

## 41. Re 1M Mach 0.00 (1)
BIGFOIL.COM POLAR EXPORT
NACA63-317 a=0.2
NACA63-317 a=0.2 |  |  |  | Cl Max: | 1.487 | at alpha= | 14.5 | deg
JavaFoil+Calcfoil stall+Eppler ext transition |  |  |  | L/D Max: | 108.383 | at alpha= | 5.5 | deg
Re: | 1000000 |  |  | Cd Min: | 0.00675 | at alpha= | -1.5 | deg
Mach: | 0 |  |  | Cl=0 at alpha= | -1.629 | deg
|  |  |  | @ Cl=0.1, Cd= | 0.00678
|  |  |  | @ Cl=0.4, Cd= | 0.0070046
|  |  |  | @ Cl=0.6, Cd= | 0.0073392
alpha (deg) | Cl | Cd | Cm | Cl/Cd
-18.5 | -0.96 | 0.15158 | -0.003 | -6.331
-18 | -0.973 | 0.14287 | -0.003 | -6.81
-17.5 | -0.984 | 0.13573 | -0.003 | -7.247
-17 | -0.993 | 0.12832 | -0.004 | -7.735
-16.5 | -0.996 | 0.11949 | -0.004 | -8.335
-16 | -1 | 0.1126 | -0.004 | -8.88
-15.5 | -1.004 | 0.10368 | -0.005 | -9.689
-15 | -1.008 | 0.09373 | -0.005 | -10.758
-14.5 | -1.041 | 0.06822 | -0.007 | -15.26
-14 | -1.084 | 0.04298 | -0.008 | -25.226
-13.5 | -1.098 | 0.03225 | -0.009 | -34.062
-13 | -1.092 | 0.02792 | -0.01 | -39.107
-12.5 | -1.078 | 0.02468 | -0.01 | -43.669
-12 | -1.058 | 0.02228 | -0.011 | -47.495
-11.5 | -1.033 | 0.02052 | -0.011 | -50.33
-11 | -0.999 | 0.01906 | -0.012 | -52.444
-10.5 | -0.962 | 0.01781 | -0.013 | -54.012
-10 | -0.923 | 0.01653 | -0.013 | -55.847
-9.5 | -0.881 | 0.01551 | -0.014 | -56.814
-9 | -0.837 | 0.01454 | -0.014 | -57.562
-8.5 | -0.79 | 0.01379 | -0.015 | -57.28
-8 | -0.741 | 0.01311 | -0.016 | -56.542
-7.5 | -0.691 | 0.01254 | -0.016 | -55.054
-7 | -0.639 | 0.01159 | -0.017 | -55.111
-6.5 | -0.588 | 0.01132 | -0.018 | -51.931
-6 | -0.53 | 0.01089 | -0.018 | -48.672
-5.5 | -0.471 | 0.01055 | -0.019 | -44.654
-5 | -0.412 | 0.01015 | -0.019 | -40.584
-4.5 | -0.352 | 0.00988 | -0.02 | -35.613
-4 | -0.291 | 0.00694 | -0.021 | -41.966
-3.5 | -0.23 | 0.00685 | -0.021 | -33.618
-3 | -0.169 | 0.0068 | -0.022 | -24.862
-2.5 | -0.108 | 0.00678 | -0.022 | -15.893
-2 | -0.046 | 0.00678 | -0.023 | -6.81
-1.5 | 0.016 | 0.00675 | -0.024 | 2.298
-1 | 0.077 | 0.00678 | -0.024 | 11.389
-0.5 | 0.139 | 0.00678 | -0.025 | 20.513
0 | 0.201 | 0.00679 | -0.025 | 29.563
0.5 | 0.262 | 0.00686 | -0.026 | 38.175
1 | 0.323 | 0.00688 | -0.027 | 47.024
1.5 | 0.385 | 0.00698 | -0.027 | 55.099
2 | 0.446 | 0.00708 | -0.028 | 63.014
2.5 | 0.507 | 0.00719 | -0.029 | 70.559
3 | 0.568 | 0.00725 | -0.029 | 78.407
3.5 | 0.629 | 0.00742 | -0.03 | 84.865
4 | 0.69 | 0.00766 | -0.03 | 90.161
4.5 | 0.751 | 0.0078 | -0.031 | 96.295
5 | 0.811 | 0.00806 | -0.032 | 100.668
5.5 | 0.865 | 0.00798 | -0.032 | 108.383
6 | 0.92 | 0.00874 | -0.033 | 105.303
6.5 | 0.974 | 0.00915 | -0.033 | 106.432
7 | 1.026 | 0.00967 | -0.034 | 106.155
7.5 | 1.077 | 0.01039 | -0.034 | 103.621
8 | 1.125 | 0.01154 | -0.034 | 97.494
8.5 | 1.172 | 0.01255 | -0.035 | 93.422
9 | 1.202 | 0.01937 | -0.035 | 62.046
9.5 | 1.245 | 0.02058 | -0.035 | 60.511
10 | 1.286 | 0.02191 | -0.036 | 58.685
10.5 | 1.324 | 0.02327 | -0.036 | 56.893
11 | 1.359 | 0.02473 | -0.037 | 54.97
11.5 | 1.392 | 0.02633 | -0.037 | 52.846
12 | 1.418 | 0.02802 | -0.038 | 50.61
12.5 | 1.44 | 0.0299 | -0.038 | 48.171
13 | 1.459 | 0.03182 | -0.038 | 45.838
13.5 | 1.472 | 0.03422 | -0.039 | 43.03
14 | 1.482 | 0.03666 | -0.039 | 40.423
14.5 | 1.487 | 0.0395 | -0.039 | 37.639
15 | 1.485 | 0.04215 | -0.04 | 35.238
15.5 | 1.477 | 0.04557 | -0.04 | 32.412
16 | 1.464 | 0.04948 | -0.04 | 29.588
16.5 | 1.447 | 0.05329 | -0.041 | 27.16
17 | 1.427 | 0.05745 | -0.041 | 24.835
17.5 | 1.401 | 0.06269 | -0.041 | 22.352
18 | 1.371 | 0.06924 | -0.041 | 19.804
18.5 | 1.339 | 0.07573 | -0.041 | 17.684
19 | 1.302 | 0.0844 | -0.041 | 15.431
19.5 | 1.267 | 0.09177 | -0.041 | 13.803

## 42. Re 1M Mach 0.00 (2)
BIGFOIL.COM POLAR EXPORT
NACA63-317 a=0.2
NACA63-317 a=0.2 |  |  |  | Cl Max: | 1.331 | at alpha= | 17.5 | deg
XFOIL ncrit=9 |  |  |  | L/D Max: | 114.264 | at alpha= | 7 | deg
Re: | 1000000 |  |  | Cd Min: | 0.11316 | at alpha= | 20 | deg
Mach: | 0 |  |  | Cl=0 at alpha= | -1.6248 | deg
|  |  |  | @ Cl=0.1, Cd= | 0.0066635
|  |  |  | @ Cl=0.4, Cd= | 0.0068512
|  |  |  | @ Cl=0.6, Cd= | 0.0071249
alpha (deg) | Cl | Cd | Cm | Cl/Cd
-20 | -1.0808 | 0.10812 | -0.0158 | -9.9963
-19.5 | -1.1071 | 0.09483 | -0.0241 | -11.6746
-19 | -1.1245 | 0.08382 | -0.0308 | -13.4157
-18.5 | -1.1378 | 0.07412 | -0.0363 | -15.3508
-18 | -1.1451 | 0.06595 | -0.0405 | -17.3632
-17.5 | -1.1462 | 0.0591 | -0.0438 | -19.3942
-17 | -1.1409 | 0.05341 | -0.0463 | -21.3612
-16.5 | -1.151 | 0.04663 | -0.0479 | -24.6837
-16 | -1.1439 | 0.04204 | -0.0489 | -27.2098
-15.5 | -1.1304 | 0.03831 | -0.0495 | -29.5067
-15 | -1.1145 | 0.03499 | -0.0496 | -31.852
-14.5 | -1.0945 | 0.03216 | -0.0494 | -34.033
-14 | -1.0711 | 0.02951 | -0.0495 | -36.2962
-13.5 | -1.0421 | 0.02781 | -0.049 | -37.4721
-13 | -1.0326 | 0.02485 | -0.0461 | -41.5533
-12.5 | -1.0144 | 0.02276 | -0.0435 | -44.5694
-12 | -0.9917 | 0.02107 | -0.0409 | -47.0669
-11.5 | -0.9671 | 0.01965 | -0.0379 | -49.2163
-11 | -0.9431 | 0.01844 | -0.0342 | -51.1443
-10.5 | -0.9122 | 0.0175 | -0.031 | -52.1257
-10 | -0.8716 | 0.01669 | -0.0292 | -52.2229
-9.5 | -0.8372 | 0.01527 | -0.0267 | -54.8265
-9 | -0.7917 | 0.01448 | -0.0256 | -54.6754
-8.5 | -0.7432 | 0.01379 | -0.0249 | -53.8941
-8 | -0.6951 | 0.01303 | -0.024 | -53.3461
-7.5 | -0.6447 | 0.01237 | -0.0235 | -52.118
-7 | -0.5926 | 0.01179 | -0.0232 | -50.2629
-6.5 | -0.5398 | 0.01127 | -0.023 | -47.8971
-6 | -0.4863 | 0.01069 | -0.0229 | -45.4911
-5.5 | -0.4331 | 0.01007 | -0.0229 | -43.0089
-5 | -0.3794 | 0.00947 | -0.023 | -40.0634
-4.5 | -0.3259 | 0.00873 | -0.0231 | -37.331
-4 | -0.2758 | 0.00752 | -0.023 | -36.6755
-3.5 | -0.2198 | 0.00702 | -0.0234 | -31.3105
-3 | -0.1617 | 0.00686 | -0.0239 | -23.5714
-2.5 | -0.1032 | 0.00675 | -0.0245 | -15.2889
-2 | -0.0442 | 0.00671 | -0.0251 | -6.5872
-1.5 | 0.0147 | 0.00668 | -0.0257 | 2.2006
-1 | 0.0735 | 0.00665 | -0.0263 | 11.0526
-0.5 | 0.1325 | 0.00668 | -0.027 | 19.8353
0 | 0.192 | 0.00668 | -0.0277 | 28.7425
0.5 | 0.2508 | 0.00675 | -0.0284 | 37.1556
1 | 0.31 | 0.00674 | -0.0291 | 45.9941
1.5 | 0.3687 | 0.00683 | -0.0298 | 53.9824
2 | 0.4278 | 0.00687 | -0.0305 | 62.2707
2.5 | 0.4862 | 0.00696 | -0.0311 | 69.8563
3 | 0.5447 | 0.00703 | -0.0318 | 77.4822
3.5 | 0.603 | 0.00713 | -0.0324 | 84.5722
4 | 0.6608 | 0.00727 | -0.0329 | 90.8941
4.5 | 0.7188 | 0.00738 | -0.0335 | 97.3984
5 | 0.7758 | 0.00753 | -0.034 | 103.0279
5.5 | 0.8323 | 0.00771 | -0.0343 | 107.9507
6 | 0.8883 | 0.00792 | -0.0346 | 112.1591
6.5 | 0.9422 | 0.00825 | -0.0347 | 114.2061
7 | 0.9941 | 0.0087 | -0.0345 | 114.2644
7.5 | 1.0429 | 0.00931 | -0.0338 | 112.0193
8 | 1.0863 | 0.01017 | -0.0324 | 106.8142
8.5 | 1.1229 | 0.01121 | -0.0299 | 100.1695
9 | 1.1465 | 0.01242 | -0.0253 | 92.3108
9.5 | 1.171 | 0.01383 | -0.0217 | 84.671
10 | 1.183 | 0.01556 | -0.0168 | 76.0283
10.5 | 1.1967 | 0.01767 | -0.0131 | 67.725
11 | 1.2096 | 0.02012 | -0.0099 | 60.1193
11.5 | 1.2205 | 0.02295 | -0.0072 | 53.1808
12 | 1.2344 | 0.02579 | -0.0051 | 47.8635
12.5 | 1.2472 | 0.02888 | -0.0033 | 43.1856
13 | 1.2616 | 0.032 | -0.0019 | 39.425
13.5 | 1.2719 | 0.03565 | -0.0008 | 35.6774
14 | 1.2862 | 0.03917 | -0.0001 | 32.8364
14.5 | 1.2903 | 0.04388 | 0.0003 | 29.4052
15 | 1.3031 | 0.04795 | 0.0003 | 27.1762
15.5 | 1.3136 | 0.05243 | 0.0001 | 25.0544
16 | 1.316 | 0.05801 | -0.0006 | 22.6857
16.5 | 1.32 | 0.06363 | -0.0017 | 20.7449
17 | 1.3284 | 0.06895 | -0.0029 | 19.2661
17.5 | 1.331 | 0.07513 | -0.0046 | 17.716
18 | 1.3289 | 0.08224 | -0.0068 | 16.1588
18.5 | 1.3182 | 0.09077 | -0.0098 | 14.5224
19 | 1.3232 | 0.09728 | -0.0124 | 13.602
19.5 | 1.3204 | 0.1051 | -0.0157 | 12.5633
20 | 1.3174 | 0.11316 | -0.0194 | 11.6419

## 43. Re 1M Mach 0.10 (1)
BIGFOIL.COM POLAR EXPORT
NACA63-317 a=0.2
NACA63-317 a=0.2 |  |  |  | Cl Max: | 1.477 | at alpha= | 14.5 | deg
JavaFoil+Calcfoil stall+Eppler ext transition |  |  |  | L/D Max: | 105.848 | at alpha= | 6.5 | deg
Re: | 1000000 |  |  | Cd Min: | 0.00677 | at alpha= | -0.5 | deg
Mach: | 0.1 |  |  | Cl=0 at alpha= | -1.629 | deg
|  |  |  | @ Cl=0.1, Cd= | 0.0067829
|  |  |  | @ Cl=0.4, Cd= | 0.0070034
|  |  |  | @ Cl=0.6, Cd= | 0.0073961
alpha (deg) | Cl | Cd | Cm | Cl/Cd
-18 | -0.939 | 0.14654 | -0.003 | -6.409
-17.5 | -0.954 | 0.13952 | -0.003 | -6.837
-17 | -0.966 | 0.1315 | -0.004 | -7.345
-16.5 | -0.972 | 0.12153 | -0.004 | -8
-16 | -0.981 | 0.11404 | -0.004 | -8.601
-15.5 | -0.985 | 0.10716 | -0.005 | -9.19
-15 | -0.99 | 0.098 | -0.005 | -10.106
-14.5 | -1.003 | 0.08351 | -0.006 | -12.007
-14 | -1.051 | 0.05289 | -0.008 | -19.874
-13.5 | -1.082 | 0.03553 | -0.009 | -30.451
-13 | -1.083 | 0.02934 | -0.01 | -36.905
-12.5 | -1.072 | 0.02551 | -0.01 | -42.027
-12 | -1.055 | 0.02282 | -0.011 | -46.246
-11.5 | -1.03 | 0.02119 | -0.011 | -48.615
-11 | -0.999 | 0.0194 | -0.012 | -51.501
-10.5 | -0.963 | 0.01797 | -0.013 | -53.606
-10 | -0.924 | 0.01674 | -0.013 | -55.222
-9.5 | -0.883 | 0.01571 | -0.014 | -56.2
-9 | -0.839 | 0.0147 | -0.014 | -57.043
-8.5 | -0.792 | 0.01393 | -0.015 | -56.881
-8 | -0.744 | 0.01323 | -0.016 | -56.202
-7.5 | -0.693 | 0.01265 | -0.016 | -54.789
-7 | -0.641 | 0.01121 | -0.017 | -57.154
-6.5 | -0.59 | 0.01136 | -0.018 | -51.974
-6 | -0.532 | 0.01092 | -0.018 | -48.764
-5.5 | -0.473 | 0.01058 | -0.019 | -44.761
-5 | -0.414 | 0.01026 | -0.02 | -40.321
-4.5 | -0.354 | 0.0099 | -0.02 | -35.705
-4 | -0.293 | 0.00695 | -0.021 | -42.105
-3.5 | -0.231 | 0.00686 | -0.021 | -33.761
-3 | -0.17 | 0.00681 | -0.022 | -24.969
-2.5 | -0.108 | 0.00684 | -0.023 | -15.817
-2 | -0.046 | 0.00679 | -0.023 | -6.836
-1.5 | 0.016 | 0.00678 | -0.024 | 2.297
-1 | 0.078 | 0.00679 | -0.024 | 11.442
-0.5 | 0.14 | 0.00677 | -0.025 | 20.626
0 | 0.202 | 0.00686 | -0.026 | 29.439
0.5 | 0.263 | 0.00686 | -0.026 | 38.38
1 | 0.325 | 0.00689 | -0.027 | 47.157
1.5 | 0.387 | 0.00698 | -0.027 | 55.365
2 | 0.448 | 0.00709 | -0.028 | 63.257
2.5 | 0.51 | 0.0072 | -0.029 | 70.824
3 | 0.571 | 0.00734 | -0.029 | 77.876
3.5 | 0.633 | 0.00746 | -0.03 | 84.769
4 | 0.694 | 0.00767 | -0.031 | 90.43
4.5 | 0.755 | 0.00788 | -0.031 | 95.786
5 | 0.815 | 0.00815 | -0.032 | 100.043
5.5 | 0.869 | 0.00846 | -0.032 | 102.705
6 | 0.924 | 0.00881 | -0.033 | 104.887
6.5 | 0.977 | 0.00923 | -0.033 | 105.848
7 | 1.03 | 0.00977 | -0.034 | 105.482
7.5 | 1.081 | 0.01055 | -0.034 | 102.492
8 | 1.129 | 0.0117 | -0.035 | 96.53
8.5 | 1.176 | 0.01268 | -0.035 | 92.752
9 | 1.206 | 0.0196 | -0.035 | 61.534
9.5 | 1.249 | 0.02084 | -0.035 | 59.941
10 | 1.289 | 0.02225 | -0.036 | 57.945
10.5 | 1.327 | 0.02359 | -0.036 | 56.243
11 | 1.362 | 0.02508 | -0.037 | 54.284
11.5 | 1.393 | 0.02674 | -0.037 | 52.103
12 | 1.418 | 0.02858 | -0.038 | 49.621
12.5 | 1.439 | 0.03042 | -0.038 | 47.309
13 | 1.456 | 0.03243 | -0.039 | 44.899
13.5 | 1.467 | 0.0351 | -0.039 | 41.791
14 | 1.475 | 0.03761 | -0.039 | 39.208
14.5 | 1.477 | 0.04039 | -0.04 | 36.565
15 | 1.471 | 0.04362 | -0.04 | 33.725
15.5 | 1.459 | 0.04705 | -0.04 | 31.016
16 | 1.442 | 0.05121 | -0.041 | 28.162
16.5 | 1.421 | 0.0553 | -0.041 | 25.701
17 | 1.396 | 0.06009 | -0.041 | 23.229
17.5 | 1.366 | 0.06527 | -0.041 | 20.929
18 | 1.332 | 0.07182 | -0.041 | 18.543
18.5 | 1.291 | 0.08133 | -0.041 | 15.869
19 | 1.246 | 0.09267 | -0.041 | 13.447
19.5 | 1.204 | 0.10213 | -0.04 | 11.786

## 44. Re 1M Mach 0.10 (2)
BIGFOIL.COM POLAR EXPORT
NACA63-317 a=0.2
NACA63-317 a=0.2 |  |  |  | Cl Max: | 1.3192 | at alpha= | 17.5 | deg
XFOIL ncrit=9 |  |  |  | L/D Max: | 114.253 | at alpha= | 6.5 | deg
Re: | 1000000 |  |  | Cd Min: | 0.12427 | at alpha= | -20 | deg
Mach: | 0.1 |  |  | Cl=0 at alpha= | -1.6256 | deg
|  |  |  | @ Cl=0.1, Cd= | 0.0066875
|  |  |  | @ Cl=0.4, Cd= | 0.0068792
|  |  |  | @ Cl=0.6, Cd= | 0.0071494
alpha (deg) | Cl | Cd | Cm | Cl/Cd
-20 | -1.0103 | 0.12427 | -0.0064 | -8.1299
-19.5 | -1.0533 | 0.10684 | -0.0176 | -9.8587
-19 | -1.0806 | 0.09328 | -0.0262 | -11.5845
-18.5 | -1.1019 | 0.08164 | -0.0332 | -13.4971
-18 | -1.1161 | 0.07189 | -0.0387 | -15.5251
-17.5 | -1.1226 | 0.06387 | -0.0428 | -17.5763
-17 | -1.1218 | 0.05725 | -0.046 | -19.5948
-16.5 | -1.1319 | 0.05004 | -0.0484 | -22.6199
-16 | -1.1293 | 0.04469 | -0.0498 | -25.2696
-15.5 | -1.1185 | 0.04053 | -0.0506 | -27.5968
-15 | -1.1047 | 0.03685 | -0.0509 | -29.9783
-14.5 | -1.0864 | 0.03373 | -0.0509 | -32.2087
-14 | -1.0663 | 0.03083 | -0.0507 | -34.5864
-13.5 | -1.0374 | 0.02882 | -0.0507 | -35.9958
-13 | -1.0249 | 0.02601 | -0.0481 | -39.4041
-12.5 | -1.0093 | 0.02358 | -0.0455 | -42.8032
-12 | -0.9872 | 0.02173 | -0.0429 | -45.4303
-11.5 | -0.9626 | 0.0202 | -0.0401 | -47.6535
-11 | -0.9382 | 0.01885 | -0.0366 | -49.7719
-10.5 | -0.912 | 0.0178 | -0.0327 | -51.236
-10 | -0.8725 | 0.01697 | -0.0306 | -51.4143
-9.5 | -0.8393 | 0.01551 | -0.0279 | -54.1135
-9 | -0.7947 | 0.01467 | -0.0265 | -54.1718
-8.5 | -0.7466 | 0.01394 | -0.0256 | -53.5581
-8 | -0.6976 | 0.01321 | -0.0248 | -52.8085
-7.5 | -0.6481 | 0.01247 | -0.0241 | -51.9727
-7 | -0.5952 | 0.01193 | -0.0238 | -49.891
-6.5 | -0.5427 | 0.01133 | -0.0234 | -47.8994
-6 | -0.4888 | 0.01078 | -0.0233 | -45.3432
-5.5 | -0.4355 | 0.01013 | -0.0232 | -42.9911
-5 | -0.3815 | 0.00953 | -0.0232 | -40.0315
-4.5 | -0.3274 | 0.00882 | -0.0233 | -37.1202
-4 | -0.2771 | 0.00758 | -0.0232 | -36.5567
-3.5 | -0.221 | 0.00705 | -0.0235 | -31.3475
-3 | -0.1627 | 0.00687 | -0.0241 | -23.6827
-2.5 | -0.1038 | 0.00677 | -0.0246 | -15.3323
-2 | -0.0444 | 0.00672 | -0.0253 | -6.6071
-1.5 | 0.0149 | 0.00672 | -0.0259 | 2.2173
-1 | 0.0741 | 0.00667 | -0.0265 | 11.1094
-0.5 | 0.1334 | 0.00671 | -0.0272 | 19.8808
0 | 0.1933 | 0.00671 | -0.0279 | 28.8077
0.5 | 0.2524 | 0.00677 | -0.0286 | 37.2821
1 | 0.312 | 0.00677 | -0.0293 | 46.0857
1.5 | 0.3711 | 0.00685 | -0.0299 | 54.1752
2 | 0.4305 | 0.00691 | -0.0307 | 62.301
2.5 | 0.4894 | 0.00698 | -0.0313 | 70.1146
3 | 0.5482 | 0.00707 | -0.0319 | 77.5389
3.5 | 0.6069 | 0.00716 | -0.0325 | 84.7626
4.5 | 0.7235 | 0.00742 | -0.0336 | 97.5067
5 | 0.7808 | 0.00757 | -0.034 | 103.144
5.5 | 0.8377 | 0.00775 | -0.0344 | 108.0903
6 | 0.894 | 0.00797 | -0.0347 | 112.1706
6.5 | 0.9483 | 0.0083 | -0.0347 | 114.253
7 | 1.0004 | 0.00877 | -0.0344 | 114.0707
7.5 | 1.0487 | 0.00943 | -0.0335 | 111.2089
8 | 1.0918 | 0.01031 | -0.032 | 105.8972
8.5 | 1.1275 | 0.01137 | -0.0293 | 99.1645
9.5 | 1.1683 | 0.01415 | -0.0199 | 82.5654
10 | 1.1808 | 0.01603 | -0.0154 | 73.6619
10.5 | 1.194 | 0.01829 | -0.0118 | 65.2816
11 | 1.2064 | 0.02088 | -0.0087 | 57.7778
11.5 | 1.2177 | 0.02379 | -0.0061 | 51.1854
12 | 1.2311 | 0.02676 | -0.004 | 46.0052
12.5 | 1.244 | 0.02994 | -0.0023 | 41.5498
13 | 1.2562 | 0.03333 | -0.001 | 37.6898
13.5 | 1.2678 | 0.037 | 0 | 34.2649
14 | 1.2803 | 0.04082 | 0.0006 | 31.3645
14.5 | 1.2844 | 0.04566 | 0.0009 | 28.1297
15 | 1.2968 | 0.0499 | 0.0008 | 25.988
15.5 | 1.3055 | 0.05471 | 0.0005 | 23.8622
16 | 1.3039 | 0.0609 | -0.0004 | 21.4105
16.5 | 1.3117 | 0.06624 | -0.0015 | 19.8022
17 | 1.3184 | 0.07191 | -0.0029 | 18.334
17.5 | 1.3192 | 0.07852 | -0.0048 | 16.8008
18 | 1.3134 | 0.08628 | -0.0074 | 15.2225
18.5 | 1.307 | 0.09442 | -0.0105 | 13.8424
19 | 1.3096 | 0.10144 | -0.0133 | 12.9101
19.5 | 1.3068 | 0.10943 | -0.0169 | 11.9419
20 | 1.3026 | 0.11785 | -0.0209 | 11.053

## 45. Re 1M Mach 0.25 (1)
BIGFOIL.COM POLAR EXPORT
NACA63-317 a=0.2
NACA63-317 a=0.2 |  |  |  | Cl Max: | 1.425 | at alpha= | 13 | deg
JavaFoil+Calcfoil stall+Eppler ext transition |  |  |  | L/D Max: | 103.038 | at alpha= | 6.5 | deg
Re: | 1000000 |  |  | Cd Min: | 0.00683 | at alpha= | -1.5 | deg
Mach: | 0.25 |  |  | Cl=0 at alpha= | -1.625 | deg
|  |  |  | @ Cl=0.1, Cd= | 0.0068556
|  |  |  | @ Cl=0.4, Cd= | 0.0071037
|  |  |  | @ Cl=0.6, Cd= | 0.0074754
alpha (deg) | Cl | Cd | Cm | Cl/Cd
-17 | -0.74 | 0.15269 | -0.003 | -4.846
-16.5 | -0.78 | 0.14507 | -0.004 | -5.376
-16 | -0.815 | 0.13323 | -0.004 | -6.116
-15.5 | -0.845 | 0.12442 | -0.004 | -6.79
-15 | -0.87 | 0.11595 | -0.005 | -7.504
-14.5 | -0.885 | 0.10509 | -0.005 | -8.421
-14 | -0.9 | 0.09804 | -0.005 | -9.175
-13.5 | -0.908 | 0.09067 | -0.006 | -10.019
-13 | -0.914 | 0.08246 | -0.007 | -11.083
-12.5 | -0.977 | 0.04719 | -0.009 | -20.714
-12 | -1.016 | 0.02915 | -0.011 | -34.85
-11.5 | -1.013 | 0.02411 | -0.012 | -42.018
-11 | -0.99 | 0.02188 | -0.012 | -45.237
-10.5 | -0.961 | 0.01982 | -0.013 | -48.475
-10 | -0.927 | 0.01824 | -0.013 | -50.799
-9.5 | -0.889 | 0.01694 | -0.014 | -52.464
-9 | -0.847 | 0.0158 | -0.015 | -53.619
-8.5 | -0.803 | 0.01479 | -0.015 | -54.244
-8 | -0.755 | 0.014 | -0.016 | -53.886
-7.5 | -0.705 | 0.01327 | -0.017 | -53.09
-7 | -0.652 | 0.0126 | -0.017 | -51.767
-6.5 | -0.598 | 0.0112 | -0.018 | -53.429
-6 | -0.546 | 0.01129 | -0.019 | -48.355
-5.5 | -0.486 | 0.01085 | -0.019 | -44.782
-5 | -0.425 | 0.01052 | -0.02 | -40.382
-4.5 | -0.363 | 0.0101 | -0.021 | -35.934
-4 | -0.301 | 0.00705 | -0.021 | -42.613
-3.5 | -0.238 | 0.00697 | -0.022 | -34.119
-3 | -0.175 | 0.00689 | -0.023 | -25.336
-2.5 | -0.111 | 0.0069 | -0.023 | -16.118
-2 | -0.048 | 0.00686 | -0.024 | -6.949
-1.5 | 0.016 | 0.00683 | -0.024 | 2.343
-1 | 0.08 | 0.00684 | -0.025 | 11.671
-0.5 | 0.144 | 0.00689 | -0.026 | 20.828
0 | 0.207 | 0.00694 | -0.026 | 29.873
0.5 | 0.27 | 0.00696 | -0.027 | 38.826
1 | 0.334 | 0.00698 | -0.028 | 47.804
1.5 | 0.397 | 0.0071 | -0.028 | 55.978
2 | 0.461 | 0.00718 | -0.029 | 64.148
2.5 | 0.524 | 0.00733 | -0.03 | 71.476
3 | 0.587 | 0.00743 | -0.03 | 78.972
3.5 | 0.65 | 0.00765 | -0.031 | 84.962
4 | 0.713 | 0.0079 | -0.031 | 90.241
4.5 | 0.775 | 0.00812 | -0.032 | 95.481
5 | 0.83 | 0.00843 | -0.032 | 98.385
5.5 | 0.887 | 0.00877 | -0.033 | 101.224
6 | 0.944 | 0.0092 | -0.033 | 102.637
6.5 | 0.999 | 0.00969 | -0.034 | 103.038
7 | 1.052 | 0.01038 | -0.034 | 101.336
7.5 | 1.102 | 0.01149 | -0.035 | 95.973
8 | 1.151 | 0.01258 | -0.035 | 91.496
8.5 | 1.199 | 0.01365 | -0.036 | 87.785
9 | 1.228 | 0.021 | -0.036 | 58.469
9.5 | 1.268 | 0.02246 | -0.036 | 56.486
10 | 1.306 | 0.024 | -0.037 | 54.426
10.5 | 1.34 | 0.02564 | -0.037 | 52.279
11 | 1.37 | 0.02743 | -0.038 | 49.948
11.5 | 1.396 | 0.02929 | -0.038 | 47.643
12 | 1.412 | 0.03162 | -0.038 | 44.641
12.5 | 1.422 | 0.03395 | -0.039 | 41.876
13 | 1.425 | 0.0366 | -0.039 | 38.927
13.5 | 1.421 | 0.03934 | -0.04 | 36.112
14 | 1.409 | 0.043 | -0.04 | 32.756
14.5 | 1.389 | 0.04694 | -0.04 | 29.582
15 | 1.356 | 0.05093 | -0.041 | 26.633
15.5 | 1.313 | 0.05655 | -0.041 | 23.209
16 | 1.26 | 0.06296 | -0.041 | 20.018
16.5 | 1.188 | 0.07709 | -0.04 | 15.411
17 | 1.092 | 0.10315 | -0.037 | 10.589
17.5 | 0.994 | 0.13499 | -0.032 | 7.362
18 | 0.914 | 0.15673 | -0.028 | 5.834

## 46. Re 1M Mach 0.25 (2)
BIGFOIL.COM POLAR EXPORT
NACA63-317 a=0.2
NACA63-317 a=0.2 |  |  |  | Cl Max: | 1.2609 | at alpha= | 17 | deg
XFOIL ncrit=9 |  |  |  | L/D Max: | 113.007 | at alpha= | 6.5 | deg
Re: | 1000000 |  |  | Cd Min: | 0.21782 | at alpha= | -20 | deg
Mach: | 0.25 |  |  | Cl=0 at alpha= | -1.6285 | deg
|  |  |  | @ Cl=0.1, Cd= | 0.0068012
|  |  |  | @ Cl=0.4, Cd= | 0.0069928
|  |  |  | @ Cl=0.6, Cd= | 0.0072987
alpha (deg) | Cl | Cd | Cm | Cl/Cd
-20 | -0.684 | 0.21782 | 0.0435 | -3.1402
-19.5 | -0.6633 | 0.21273 | 0.0394 | -3.118
-19 | -0.6592 | 0.2007 | 0.0331 | -3.2845
-18.5 | -0.6371 | 0.19609 | 0.0294 | -3.249
-17.5 | -0.894 | 0.11054 | -0.0188 | -8.0876
-17 | -0.9445 | 0.09214 | -0.031 | -10.2507
-16.5 | -0.9835 | 0.0775 | -0.0403 | -12.6903
-16 | -1.0041 | 0.06684 | -0.0465 | -15.0224
-15.5 | -1.0123 | 0.05861 | -0.0508 | -17.2718
-15 | -1.0174 | 0.0514 | -0.0539 | -19.7938
-14.5 | -1.0128 | 0.04582 | -0.056 | -22.1039
-14 | -1.0097 | 0.0406 | -0.0571 | -24.8695
-13.5 | -0.995 | 0.03637 | -0.0583 | -27.3577
-13 | -0.9849 | 0.03281 | -0.0568 | -30.0183
-12.5 | -0.9771 | 0.02901 | -0.0548 | -33.6815
-12 | -0.9609 | 0.02611 | -0.0525 | -36.802
-11.5 | -0.9389 | 0.0238 | -0.0501 | -39.4496
-11 | -0.915 | 0.02176 | -0.0473 | -42.0496
-10.5 | -0.8896 | 0.02 | -0.0442 | -44.48
-10 | -0.862 | 0.01858 | -0.0406 | -46.394
-9.5 | -0.8378 | 0.01728 | -0.0359 | -48.4838
-9 | -0.8058 | 0.0158 | -0.0324 | -51
-8.5 | -0.7613 | 0.01485 | -0.0304 | -51.266
-8 | -0.7127 | 0.01402 | -0.0289 | -50.8345
-7.5 | -0.6645 | 0.01309 | -0.0274 | -50.7639
-7 | -0.6118 | 0.01242 | -0.0266 | -49.2593
-6.5 | -0.5582 | 0.01173 | -0.0258 | -47.5874
-6 | -0.503 | 0.01117 | -0.0254 | -45.0313
-5.5 | -0.4473 | 0.01056 | -0.0251 | -42.358
-5 | -0.3921 | 0.00988 | -0.0248 | -39.6862
-4.5 | -0.3362 | 0.00922 | -0.0247 | -36.4642
-4 | -0.2833 | 0.00809 | -0.0246 | -35.0185
-3.5 | -0.2283 | 0.00723 | -0.0246 | -31.5768
-3 | -0.1678 | 0.007 | -0.025 | -23.9714
-2.5 | -0.1069 | 0.00691 | -0.0256 | -15.4703
-2 | -0.0457 | 0.00682 | -0.0261 | -6.7009
-1.5 | 0.0158 | 0.0068 | -0.0268 | 2.3235
-1 | 0.077 | 0.00679 | -0.0274 | 11.3402
-0.5 | 0.1388 | 0.00682 | -0.0281 | 20.3519
0 | 0.2001 | 0.00683 | -0.0287 | 29.2972
0.5 | 0.2617 | 0.00685 | -0.0295 | 38.2044
1 | 0.323 | 0.00693 | -0.0301 | 46.6089
1.5 | 0.3846 | 0.00697 | -0.0309 | 55.1793
2 | 0.4454 | 0.00706 | -0.0314 | 63.0878
2.5 | 0.5067 | 0.00711 | -0.0321 | 71.2658
3 | 0.5675 | 0.00724 | -0.0327 | 78.384
3.5 | 0.6284 | 0.00735 | -0.0333 | 85.4966
4 | 0.6889 | 0.00747 | -0.0338 | 92.2222
4.5 | 0.7486 | 0.00764 | -0.0341 | 97.9843
5 | 0.8082 | 0.00781 | -0.0344 | 103.4827
5.5 | 0.8671 | 0.00802 | -0.0346 | 108.1172
6 | 0.9255 | 0.00827 | -0.0347 | 111.9105
6.5 | 0.9809 | 0.00868 | -0.0343 | 113.0069
7 | 1.0335 | 0.00923 | -0.0336 | 111.9718
7.5 | 1.0803 | 0.01003 | -0.032 | 107.7069
8 | 1.1188 | 0.0111 | -0.0292 | 100.7928
8.5 | 1.1433 | 0.01244 | -0.0244 | 91.9051
9 | 1.146 | 0.01401 | -0.0165 | 81.7987
9.5 | 1.1603 | 0.01632 | -0.0127 | 71.0968
10 | 1.1718 | 0.01894 | -0.009 | 61.8691
10.5 | 1.1806 | 0.02203 | -0.0057 | 53.5906
11 | 1.1891 | 0.02541 | -0.003 | 46.7965
11.5 | 1.1985 | 0.02895 | -0.0008 | 41.399
12 | 1.2083 | 0.03268 | 0.0009 | 36.9737
12.5 | 1.2213 | 0.03641 | 0.0021 | 33.543
13 | 1.2283 | 0.04092 | 0.003 | 30.0171
13.5 | 1.2407 | 0.04519 | 0.0034 | 27.4552
14 | 1.2453 | 0.05042 | 0.0035 | 24.6985
14.5 | 1.2517 | 0.05576 | 0.0032 | 22.448
15 | 1.2584 | 0.06126 | 0.0025 | 20.542
15.5 | 1.2581 | 0.06784 | 0.0012 | 18.5451
16 | 1.2566 | 0.07485 | -0.0005 | 16.7882
16.5 | 1.2602 | 0.08149 | -0.0024 | 15.4645
17 | 1.2609 | 0.08876 | -0.0049 | 14.2057
17.5 | 1.2535 | 0.09738 | -0.0082 | 12.8723
18 | 1.2449 | 0.10644 | -0.012 | 11.6958
18.5 | 1.2442 | 0.11461 | -0.0157 | 10.8559
19 | 1.2411 | 0.12329 | -0.02 | 10.0665
19.5 | 1.2364 | 0.13239 | -0.0248 | 9.3391
20 | 1.2282 | 0.1422 | -0.0304 | 8.6371

## 47. Re 1M Mach 0.50 (1)
BIGFOIL.COM POLAR EXPORT
NACA63-317 a=0.2
NACA63-317 a=0.2 |  |  |  | Cl Max: | 1.279 | at alpha= | 9.5 | deg
JavaFoil+Calcfoil stall+Eppler ext transition |  |  |  | L/D Max: | 91.309 | at alpha= | 5.5 | deg
Re: | 1000000 |  |  | Cd Min: | 0.00719 | at alpha= | -1.5 | deg
Mach: | 0.5 |  |  | Cl=0 at alpha= | -1.6268 | deg
|  |  |  | @ Cl=0.1, Cd= | 0.0072207
|  |  |  | @ Cl=0.4, Cd= | 0.007558
|  |  |  | @ Cl=0.6, Cd= | 0.0082484
alpha (deg) | Cl | Cd | Cm | Cl/Cd
-20 | -1.035 | 0.20303 | -0.003 | -5.098
-19.5 | -1.008 | 0.19661 | -0.003 | -5.125
-19 | -0.98 | 0.19265 | -0.003 | -5.086
-18.5 | -0.95 | 0.18351 | -0.003 | -5.179
-18 | -0.923 | 0.17647 | -0.004 | -5.229
-17.5 | -0.895 | 0.17166 | -0.004 | -5.216
-17 | -0.868 | 0.16903 | -0.004 | -5.135
-16.5 | -0.839 | 0.16521 | -0.004 | -5.076
-16 | -0.81 | 0.15667 | -0.004 | -5.173
-15.5 | -0.783 | 0.15037 | -0.005 | -5.206
-15 | -0.755 | 0.14526 | -0.005 | -5.199
-14.5 | -0.726 | 0.14381 | -0.005 | -5.051
-14 | -0.698 | 0.13301 | -0.005 | -5.247
-13.5 | -0.67 | 0.12836 | -0.006 | -5.22
-13 | -0.642 | 0.12444 | -0.006 | -5.161
-12.5 | -0.614 | 0.12374 | -0.006 | -4.965
-12 | -0.585 | 0.11601 | -0.006 | -5.045
-11.5 | -0.557 | 0.11218 | -0.006 | -4.968
-11 | -0.529 | 0.10916 | -0.006 | -4.849
-10.5 | -0.501 | 0.10476 | -0.007 | -4.786
-10 | -0.473 | 0.09383 | -0.007 | -5.038
-9.5 | -0.445 | 0.07015 | -0.007 | -6.346
-9 | -0.64 | 0.06253 | -0.008 | -10.231
-8.5 | -0.769 | 0.02194 | -0.017 | -35.059
-8 | -0.763 | 0.01878 | -0.017 | -40.63
-7.5 | -0.733 | 0.01694 | -0.018 | -43.264
-7 | -0.691 | 0.01561 | -0.019 | -44.263
-6.5 | -0.641 | 0.01455 | -0.02 | -44.045
-6 | -0.585 | 0.01364 | -0.021 | -42.925
-5.5 | -0.526 | 0.01282 | -0.021 | -41.024
-5 | -0.463 | 0.01221 | -0.022 | -37.946
-4.5 | -0.399 | 0.01093 | -0.023 | -36.507
-4 | -0.335 | 0.01083 | -0.024 | -30.908
-3.5 | -0.265 | 0.00738 | -0.024 | -35.941
-3 | -0.195 | 0.00724 | -0.025 | -26.899
-2.5 | -0.124 | 0.00729 | -0.026 | -17.033
-2 | -0.053 | 0.00724 | -0.027 | -7.353
-1.5 | 0.018 | 0.00719 | -0.027 | 2.492
-1 | 0.089 | 0.00721 | -0.028 | 12.382
-0.5 | 0.161 | 0.00728 | -0.029 | 22.059
0 | 0.232 | 0.00734 | -0.029 | 31.591
0.5 | 0.302 | 0.00743 | -0.03 | 40.63
1 | 0.373 | 0.00752 | -0.031 | 49.597
1.5 | 0.444 | 0.00762 | -0.032 | 58.212
2 | 0.514 | 0.00787 | -0.032 | 65.359
2.5 | 0.579 | 0.00817 | -0.033 | 70.851
3 | 0.646 | 0.00842 | -0.033 | 76.777
3.5 | 0.713 | 0.0087 | -0.034 | 81.936
4 | 0.78 | 0.00907 | -0.034 | 85.951
4.5 | 0.845 | 0.00951 | -0.035 | 88.842
5 | 0.91 | 0.00999 | -0.036 | 91.085
5.5 | 0.972 | 0.01065 | -0.036 | 91.309
6 | 1.033 | 0.01142 | -0.037 | 90.45
6.5 | 1.089 | 0.01261 | -0.037 | 86.367
7 | 1.141 | 0.01427 | -0.038 | 79.993
7.5 | 1.19 | 0.01568 | -0.038 | 75.917
8 | 1.22 | 0.02475 | -0.038 | 49.311
8.5 | 1.256 | 0.02694 | -0.039 | 46.617
9 | 1.277 | 0.02952 | -0.039 | 43.262
9.5 | 1.279 | 0.03239 | -0.04 | 39.473
10 | 1.243 | 0.03589 | -0.04 | 34.645
10.5 | 1.101 | 0.04218 | -0.04 | 26.093
11 | 0.705 | 0.09783 | -0.018 | 7.209
11.5 | 0.732 | 0.10376 | -0.018 | 7.059
12 | 0.761 | 0.11182 | -0.02 | 6.804
12.5 | 0.788 | 0.11539 | -0.021 | 6.828
13 | 0.815 | 0.12631 | -0.021 | 6.452
13.5 | 0.843 | 0.1325 | -0.023 | 6.366
14 | 0.871 | 0.13733 | -0.023 | 6.339
14.5 | 0.899 | 0.14335 | -0.025 | 6.271

## 48. Re 1M Mach 0.50 (2)
BIGFOIL.COM POLAR EXPORT
NACA63-317 a=0.2
NACA63-317 a=0.2 |  |  |  | Cl Max: | 1.1301 | at alpha= | 8 | deg
XFOIL ncrit=9 |  |  |  | L/D Max: | 107.284 | at alpha= | 6 | deg
Re: | 1000000 |  |  | Cd Min: | 0.14991 | at alpha= | -14.5 | deg
Mach: | 0.5 |  |  | Cl=0 at alpha= | -1.6406 | deg
|  |  |  | @ Cl=0.1, Cd= | 0.0073373
|  |  |  | @ Cl=0.4, Cd= | 0.0075468
|  |  |  | @ Cl=0.6, Cd= | 0.0079107
alpha (deg) | Cl | Cd | Cm | Cl/Cd
-14.5 | -0.5237 | 0.14991 | -0.0013 | -3.4934
-14 | -0.5263 | 0.13699 | -0.0087 | -3.8419
-13.5 | -0.5141 | 0.12862 | -0.0136 | -3.997
-13 | -0.52 | 0.11637 | -0.0208 | -4.4685
-12.5 | -0.5535 | 0.09943 | -0.0313 | -5.5667
-12 | -0.6219 | 0.0775 | -0.0464 | -8.0245
-11.5 | -0.6644 | 0.06258 | -0.0572 | -10.6168
-11 | -0.6992 | 0.05103 | -0.0644 | -13.7017
-10.5 | -0.7264 | 0.04189 | -0.0681 | -17.3407
-10 | -0.7418 | 0.03489 | -0.069 | -21.2611
-9.5 | -0.7436 | 0.02953 | -0.0677 | -25.1812
-9 | -0.7322 | 0.02541 | -0.0649 | -28.8154
-8.5 | -0.7111 | 0.02222 | -0.0613 | -32.0027
-8 | -0.6852 | 0.01958 | -0.0572 | -34.9949
-7.5 | -0.6582 | 0.01736 | -0.0525 | -37.9147
-7 | -0.6369 | 0.01561 | -0.0462 | -40.8008
-6.5 | -0.5997 | 0.01424 | -0.0413 | -42.1138
-6 | -0.5486 | 0.01321 | -0.038 | -41.5291
-5.5 | -0.4939 | 0.01223 | -0.0354 | -40.3843
-5 | -0.4333 | 0.01144 | -0.0336 | -37.8759
-4.5 | -0.372 | 0.01068 | -0.0322 | -34.8315
-4 | -0.3104 | 0.00984 | -0.0312 | -31.5447
-3.5 | -0.252 | 0.00865 | -0.0302 | -29.1329
-3 | -0.1915 | 0.00757 | -0.0296 | -25.2972
-2.5 | -0.1213 | 0.00739 | -0.0298 | -16.4141
-2 | -0.0511 | 0.00734 | -0.0301 | -6.9619
-1.5 | 0.02 | 0.00729 | -0.0307 | 2.7435
-1 | 0.0904 | 0.00734 | -0.0312 | 12.3161
-0.5 | 0.1614 | 0.00732 | -0.0318 | 22.0492
0 | 0.2318 | 0.00738 | -0.0325 | 31.4092
0.5 | 0.3028 | 0.00743 | -0.0332 | 40.7537
1 | 0.373 | 0.00752 | -0.0338 | 49.6011
1.5 | 0.4434 | 0.00759 | -0.0344 | 58.419
2 | 0.5137 | 0.00771 | -0.0349 | 66.6278
2.5 | 0.5833 | 0.00788 | -0.0352 | 74.0228
3 | 0.6539 | 0.00801 | -0.0356 | 81.6355
3.5 | 0.7231 | 0.0082 | -0.0357 | 88.1829
4 | 0.7922 | 0.00841 | -0.0356 | 94.1974
4.5 | 0.8613 | 0.00864 | -0.0353 | 99.6875
5 | 0.9276 | 0.00896 | -0.0344 | 103.5268
5.5 | 0.9927 | 0.00935 | -0.0332 | 106.1711
6 | 1.0546 | 0.00983 | -0.0314 | 107.2838
6.5 | 1.1022 | 0.0107 | -0.0276 | 103.0093
7 | 1.1229 | 0.01197 | -0.0202 | 93.8095
7.5 | 1.1298 | 0.01418 | -0.0126 | 79.6756
8 | 1.1301 | 0.01725 | -0.006 | 65.513
8.5 | 1.119 | 0.02108 | 0.0007 | 53.0835
9 | 1.1228 | 0.02608 | 0.002 | 43.0521
9.5 | 1.1188 | 0.03106 | 0.0049 | 36.0206
10 | 1.1166 | 0.03632 | 0.0071 | 30.7434
10.5 | 1.116 | 0.04192 | 0.0085 | 26.6221
11 | 1.1183 | 0.04766 | 0.0093 | 23.4641
11.5 | 1.122 | 0.05365 | 0.0096 | 20.9133
12 | 1.1217 | 0.06035 | 0.0092 | 18.5866
12.5 | 1.124 | 0.06717 | 0.0084 | 16.7337
13 | 1.1188 | 0.07507 | 0.0066 | 14.9034

## 49. Re 2M Mach 0.00 (1)
BIGFOIL.COM POLAR EXPORT
NACA63-317 a=0.2
NACA63-317 a=0.2 |  |  |  | Cl Max: | 1.497 | at alpha= | 14.5 | deg
JavaFoil+Calcfoil stall+Eppler ext transition |  |  |  | L/D Max: | 118.056 | at alpha= | 6 | deg
Re: | 2000000 |  |  | Cd Min: | 0.00603 | at alpha= | -1 | deg
Mach: | 0 |  |  | Cl=0 at alpha= | -1.629 | deg
|  |  |  | @ Cl=0.1, Cd= | 0.0060485
|  |  |  | @ Cl=0.4, Cd= | 0.0062195
|  |  |  | @ Cl=0.6, Cd= | 0.0065682
alpha (deg) | Cl | Cd | Cm | Cl/Cd
-19.5 | -0.932 | 0.1581 | -0.002 | -5.893
-19 | -0.949 | 0.14975 | -0.003 | -6.336
-18.5 | -0.965 | 0.14007 | -0.003 | -6.888
-18 | -0.979 | 0.13209 | -0.003 | -7.411
-17.5 | -0.992 | 0.12323 | -0.004 | -8.048
-17 | -1.002 | 0.11611 | -0.004 | -8.628
-16.5 | -1.065 | 0.07046 | -0.006 | -15.118
-16 | -1.099 | 0.0522 | -0.006 | -21.048
-15.5 | -1.118 | 0.04222 | -0.007 | -26.473
-15 | -1.132 | 0.03432 | -0.008 | -32.97
-14.5 | -1.134 | 0.03034 | -0.008 | -37.367
-14 | -1.132 | 0.02663 | -0.009 | -42.5
-13.5 | -1.123 | 0.02411 | -0.009 | -46.582
-13 | -1.109 | 0.02176 | -0.01 | -50.982
-12.5 | -1.092 | 0.02008 | -0.01 | -54.381
-12 | -1.069 | 0.01859 | -0.011 | -57.521
-11.5 | -1.042 | 0.01717 | -0.012 | -60.727
-11 | -1.008 | 0.01603 | -0.012 | -62.914
-10.5 | -0.971 | 0.0151 | -0.013 | -64.295
-10 | -0.931 | 0.01409 | -0.013 | -66.058
-9.5 | -0.889 | 0.01325 | -0.014 | -67.037
-9 | -0.844 | 0.01251 | -0.015 | -67.443
-8.5 | -0.796 | 0.01194 | -0.015 | -66.702
-8 | -0.748 | 0.01094 | -0.016 | -68.37
-7.5 | -0.7 | 0.01069 | -0.016 | -65.48
-7 | -0.644 | 0.01034 | -0.017 | -62.336
-6.5 | -0.588 | 0.01001 | -0.018 | -58.689
-6 | -0.53 | 0.00957 | -0.018 | -55.352
-5.5 | -0.471 | 0.00931 | -0.019 | -50.645
-5 | -0.412 | 0.00904 | -0.019 | -45.562
-4.5 | -0.352 | 0.00875 | -0.02 | -40.221
-4 | -0.291 | 0.0062 | -0.021 | -47.003
-3.5 | -0.23 | 0.00614 | -0.021 | -37.516
-3 | -0.169 | 0.00607 | -0.022 | -27.853
-2.5 | -0.108 | 0.00606 | -0.022 | -17.785
-2 | -0.046 | 0.00605 | -0.023 | -7.637
-1.5 | 0.016 | 0.00604 | -0.024 | 2.57
-1 | 0.077 | 0.00603 | -0.024 | 12.811
-0.5 | 0.139 | 0.00608 | -0.025 | 22.883
0 | 0.201 | 0.00608 | -0.025 | 33.05
0.5 | 0.262 | 0.0061 | -0.026 | 42.925
1 | 0.323 | 0.00614 | -0.027 | 52.666
1.5 | 0.385 | 0.00619 | -0.027 | 62.171
2 | 0.446 | 0.00631 | -0.028 | 70.689
2.5 | 0.507 | 0.00641 | -0.029 | 79.127
3 | 0.568 | 0.0065 | -0.029 | 87.52
3.5 | 0.629 | 0.00663 | -0.03 | 94.916
4 | 0.69 | 0.0068 | -0.03 | 101.528
4.5 | 0.751 | 0.00696 | -0.031 | 107.856
5 | 0.811 | 0.00723 | -0.032 | 112.166
5.5 | 0.871 | 0.0075 | -0.032 | 116.176
6 | 0.93 | 0.00788 | -0.033 | 118.056
6.5 | 0.978 | 0.00845 | -0.033 | 115.832
7 | 1.029 | 0.0092 | -0.034 | 111.857
7.5 | 1.08 | 0.00985 | -0.034 | 109.697
8 | 1.13 | 0.01051 | -0.035 | 107.468
8.5 | 1.177 | 0.01153 | -0.035 | 102.011
9 | 1.209 | 0.01685 | -0.035 | 71.728
9.5 | 1.252 | 0.01789 | -0.036 | 69.977
10 | 1.293 | 0.01905 | -0.036 | 67.897
10.5 | 1.331 | 0.02025 | -0.036 | 65.759
11 | 1.367 | 0.02151 | -0.037 | 63.551
11.5 | 1.4 | 0.0229 | -0.037 | 61.107
12 | 1.426 | 0.02435 | -0.038 | 58.568
12.5 | 1.449 | 0.026 | -0.038 | 55.727
13 | 1.468 | 0.02773 | -0.039 | 52.925
13.5 | 1.481 | 0.0298 | -0.039 | 49.716
14 | 1.491 | 0.03187 | -0.039 | 46.8
14.5 | 1.497 | 0.03414 | -0.04 | 43.841
15 | 1.495 | 0.0364 | -0.04 | 41.075
15.5 | 1.488 | 0.03931 | -0.041 | 37.846
16 | 1.475 | 0.04249 | -0.041 | 34.715
16.5 | 1.459 | 0.0457 | -0.041 | 31.925
17 | 1.439 | 0.04911 | -0.042 | 29.305
17.5 | 1.415 | 0.05336 | -0.042 | 26.512
18 | 1.386 | 0.05834 | -0.042 | 23.761
18.5 | 1.356 | 0.06304 | -0.042 | 21.509
19 | 1.322 | 0.06934 | -0.042 | 19.067
19.5 | 1.287 | 0.07504 | -0.042 | 17.156

## 50. Re 2M Mach 0.00 (2)
BIGFOIL.COM POLAR EXPORT
NACA63-317 a=0.2
NACA63-317 a=0.2 |  |  |  | Cl Max: | 1.4543 | at alpha= | 18.5 | deg
XFOIL ncrit=9 |  |  |  | L/D Max: | 129.107 | at alpha= | 6 | deg
Re: | 2000000 |  |  | Cd Min: | 0.09219 | at alpha= | 20 | deg
Mach: | 0 |  |  | Cl=0 at alpha= | -1.6296 | deg
|  |  |  | @ Cl=0.1, Cd= | 0.0055115
|  |  |  | @ Cl=0.4, Cd= | 0.0056393
|  |  |  | @ Cl=0.6, Cd= | 0.005883
alpha (deg) | Cl | Cd | Cm | Cl/Cd
-20 | -1.3455 | 0.06631 | -0.0389 | -20.2911
-19.5 | -1.3477 | 0.05944 | -0.0421 | -22.6733
-19 | -1.3452 | 0.05349 | -0.0445 | -25.1486
-18.5 | -1.3408 | 0.04811 | -0.0463 | -27.8695
-18 | -1.3331 | 0.04339 | -0.0475 | -30.7237
-17.5 | -1.3212 | 0.03938 | -0.0482 | -33.55
-17 | -1.3075 | 0.03578 | -0.0484 | -36.5428
-16.5 | -1.2884 | 0.03283 | -0.0483 | -39.2446
-16 | -1.2851 | 0.02877 | -0.0475 | -44.6681
-15.5 | -1.2715 | 0.02577 | -0.0463 | -49.3403
-15 | -1.247 | 0.02368 | -0.0456 | -52.6605
-14.5 | -1.2256 | 0.02194 | -0.0433 | -55.8614
-14 | -1.2003 | 0.02044 | -0.0411 | -58.7231
-13.5 | -1.1734 | 0.01913 | -0.0387 | -61.3382
-13 | -1.144 | 0.01808 | -0.0362 | -63.2743
-12.5 | -1.1133 | 0.01724 | -0.0333 | -64.5766
-12 | -1.097 | 0.0159 | -0.0281 | -68.9937
-11.5 | -1.0577 | 0.01506 | -0.0261 | -70.2324
-11 | -1.0139 | 0.01434 | -0.0247 | -70.7043
-10.5 | -0.9675 | 0.01369 | -0.0237 | -70.672
-10 | -0.9186 | 0.01313 | -0.023 | -69.9619
-9.5 | -0.8698 | 0.01247 | -0.0222 | -69.7514
-9 | -0.82 | 0.01182 | -0.0216 | -69.3739
-8.5 | -0.7675 | 0.01133 | -0.0214 | -67.7405
-8 | -0.7137 | 0.01093 | -0.0213 | -65.2973
-7.5 | -0.6605 | 0.01041 | -0.0212 | -63.4486
-7 | -0.6054 | 0.01003 | -0.0213 | -60.3589
-6.5 | -0.5504 | 0.00962 | -0.0214 | -57.2141
-6 | -0.4946 | 0.00925 | -0.0216 | -53.4703
-5.5 | -0.4387 | 0.00887 | -0.0219 | -49.4589
-5 | -0.3833 | 0.0084 | -0.0221 | -45.631
-4.5 | -0.3271 | 0.00795 | -0.0225 | -41.1447
-4 | -0.271 | 0.00749 | -0.0229 | -36.1816
-3.5 | -0.2166 | 0.00669 | -0.0232 | -32.3767
-3 | -0.1615 | 0.00597 | -0.0236 | -27.0519
-2.5 | -0.103 | 0.00575 | -0.0243 | -17.913
-2 | -0.044 | 0.00562 | -0.025 | -7.8292
-1.5 | 0.0154 | 0.00556 | -0.0257 | 2.7698
-1 | 0.0749 | 0.00552 | -0.0265 | 13.5688
-0.5 | 0.1343 | 0.0055 | -0.0273 | 24.4182
0 | 0.1939 | 0.00549 | -0.028 | 35.3188
0.5 | 0.2534 | 0.00552 | -0.0288 | 45.9058
1 | 0.313 | 0.00555 | -0.0296 | 56.3964
1.5 | 0.3723 | 0.00563 | -0.0304 | 66.1279
2 | 0.4319 | 0.00565 | -0.0312 | 76.4425
2.5 | 0.491 | 0.00573 | -0.032 | 85.6894
3 | 0.5503 | 0.00579 | -0.0328 | 95.0432
3.5 | 0.6091 | 0.0059 | -0.0335 | 103.2373
4 | 0.6675 | 0.00603 | -0.0342 | 110.6965
4.5 | 0.7256 | 0.00618 | -0.0348 | 117.411
5 | 0.7834 | 0.00635 | -0.0355 | 123.3701
5.5 | 0.8407 | 0.00656 | -0.036 | 128.1555
6 | 0.896 | 0.00694 | -0.0363 | 129.1066
6.5 | 0.9488 | 0.00749 | -0.0363 | 126.6756
7 | 0.9996 | 0.00814 | -0.0361 | 122.801
7.5 | 1.0474 | 0.00894 | -0.0354 | 117.1588
8 | 1.0901 | 0.00996 | -0.034 | 109.4478
8.5 | 1.1291 | 0.01101 | -0.032 | 102.5522
9 | 1.1647 | 0.01202 | -0.0295 | 96.8968
9.5 | 1.1931 | 0.01296 | -0.0257 | 92.0602
10 | 1.2005 | 0.01388 | -0.0183 | 86.4914
10.5 | 1.2249 | 0.01558 | -0.0159 | 78.62
11 | 1.2442 | 0.0174 | -0.0127 | 71.5057
11.5 | 1.2663 | 0.01927 | -0.0102 | 65.7135
12 | 1.2888 | 0.02127 | -0.0081 | 60.5924
12.5 | 1.3072 | 0.02367 | -0.006 | 55.226
13 | 1.3296 | 0.02592 | -0.0045 | 51.2963
13.5 | 1.3453 | 0.02878 | -0.003 | 46.7443
14 | 1.3634 | 0.03157 | -0.0018 | 43.1866
14.5 | 1.3796 | 0.0347 | -0.0009 | 39.7579
15 | 1.3908 | 0.03845 | -0.0001 | 36.1717
15.5 | 1.4063 | 0.04198 | 0.0002 | 33.4993
16 | 1.4192 | 0.04589 | 0.0003 | 30.9261
16.5 | 1.4285 | 0.05035 | 0.0002 | 28.3714
17 | 1.4326 | 0.05556 | -0.0003 | 25.7847
17.5 | 1.4415 | 0.0604 | -0.0011 | 23.8659
18 | 1.4505 | 0.06538 | -0.0021 | 22.1857
18.5 | 1.4543 | 0.07116 | -0.0036 | 20.437
19 | 1.4542 | 0.07763 | -0.0055 | 18.7324
19.5 | 1.4483 | 0.08518 | -0.008 | 17.0028
20 | 1.4477 | 0.09219 | -0.0106 | 15.7034

## 51. Re 2M Mach 0.10 (1)
BIGFOIL.COM POLAR EXPORT
NACA63-317 a=0.2
NACA63-317 a=0.2 |  |  |  | Cl Max: | 1.487 | at alpha= | 14.5 | deg
JavaFoil+Calcfoil stall+Eppler ext transition |  |  |  | L/D Max: | 117.097 | at alpha= | 6 | deg
Re: | 2000000 |  |  | Cd Min: | 0.00603 | at alpha= | -1.5 | deg
Mach: | 0.1 |  |  | Cl=0 at alpha= | -1.629 | deg
|  |  |  | @ Cl=0.1, Cd= | 0.0060671
|  |  |  | @ Cl=0.4, Cd= | 0.0062707
|  |  |  | @ Cl=0.6, Cd= | 0.0065808
alpha (deg) | Cl | Cd | Cm | Cl/Cd
-19 | -0.908 | 0.15346 | -0.003 | -5.916
-18.5 | -0.927 | 0.14515 | -0.003 | -6.384
-18 | -0.944 | 0.13611 | -0.003 | -6.937
-17.5 | -0.959 | 0.12867 | -0.004 | -7.455
-17 | -0.973 | 0.11993 | -0.004 | -8.115
-16.5 | -1.017 | 0.086 | -0.005 | -11.823
-16 | -1.061 | 0.06147 | -0.006 | -17.256
-15.5 | -1.088 | 0.04755 | -0.007 | -22.884
-15 | -1.107 | 0.0383 | -0.008 | -28.913
-14.5 | -1.116 | 0.03255 | -0.008 | -34.285
-14 | -1.119 | 0.02797 | -0.009 | -40.004
-13.5 | -1.114 | 0.0249 | -0.009 | -44.73
-13 | -1.103 | 0.02239 | -0.01 | -49.242
-12.5 | -1.087 | 0.02055 | -0.01 | -52.905
-12 | -1.067 | 0.01897 | -0.011 | -56.227
-11.5 | -1.041 | 0.01761 | -0.012 | -59.109
-11 | -1.008 | 0.0163 | -0.012 | -61.86
-10.5 | -0.972 | 0.01515 | -0.013 | -64.134
-10 | -0.932 | 0.01428 | -0.013 | -65.289
-9.5 | -0.89 | 0.01341 | -0.014 | -66.355
-9 | -0.846 | 0.01264 | -0.015 | -66.885
-8.5 | -0.799 | 0.01205 | -0.015 | -66.273
-8 | -0.75 | 0.01059 | -0.016 | -70.788
-7.5 | -0.703 | 0.01073 | -0.017 | -65.489
-7 | -0.647 | 0.01037 | -0.017 | -62.404
-6.5 | -0.59 | 0.01004 | -0.018 | -58.779
-6 | -0.532 | 0.00968 | -0.018 | -54.986
-5.5 | -0.474 | 0.00937 | -0.019 | -50.509
-5 | -0.414 | 0.00907 | -0.02 | -45.607
-4.5 | -0.354 | 0.00882 | -0.02 | -40.095
-4 | -0.293 | 0.00623 | -0.021 | -46.942
-3.5 | -0.231 | 0.00615 | -0.021 | -37.645
-3 | -0.17 | 0.00607 | -0.022 | -27.987
-2.5 | -0.108 | 0.00607 | -0.023 | -17.849
-2 | -0.046 | 0.00607 | -0.023 | -7.64
-1.5 | 0.016 | 0.00603 | -0.024 | 2.583
-1 | 0.078 | 0.00606 | -0.024 | 12.805
-0.5 | 0.14 | 0.00608 | -0.025 | 22.987
0 | 0.202 | 0.00612 | -0.026 | 32.983
0.5 | 0.263 | 0.0061 | -0.026 | 43.141
1 | 0.325 | 0.00617 | -0.027 | 52.663
1.5 | 0.387 | 0.00626 | -0.027 | 61.752
2 | 0.448 | 0.00631 | -0.028 | 71.069
2.5 | 0.51 | 0.00646 | -0.029 | 78.872
3 | 0.571 | 0.00652 | -0.029 | 87.666
3.5 | 0.633 | 0.00665 | -0.03 | 95.06
4 | 0.694 | 0.00686 | -0.031 | 101.145
4.5 | 0.755 | 0.00702 | -0.031 | 107.474
5 | 0.815 | 0.00723 | -0.032 | 112.718
5.5 | 0.875 | 0.00752 | -0.032 | 116.445
6 | 0.934 | 0.00798 | -0.033 | 117.097
6.5 | 0.982 | 0.00854 | -0.033 | 114.919
7 | 1.033 | 0.00929 | -0.034 | 111.161
7.5 | 1.084 | 0.00996 | -0.034 | 108.838
8 | 1.134 | 0.01063 | -0.035 | 106.681
8.5 | 1.179 | 0.01218 | -0.035 | 96.843
9 | 1.213 | 0.01706 | -0.035 | 71.11
9.5 | 1.256 | 0.01812 | -0.036 | 69.321
10 | 1.297 | 0.01934 | -0.036 | 67.034
10.5 | 1.335 | 0.02053 | -0.037 | 65.017
11 | 1.369 | 0.02183 | -0.037 | 62.728
11.5 | 1.401 | 0.02326 | -0.038 | 60.237
12 | 1.426 | 0.02484 | -0.038 | 57.435
12.5 | 1.448 | 0.02647 | -0.038 | 54.704
13 | 1.465 | 0.02825 | -0.039 | 51.845
13.5 | 1.476 | 0.03058 | -0.039 | 48.274
14 | 1.484 | 0.03268 | -0.04 | 45.409
14.5 | 1.487 | 0.03492 | -0.04 | 42.576
15 | 1.481 | 0.03765 | -0.04 | 39.339
15.5 | 1.47 | 0.04057 | -0.041 | 36.238
16 | 1.454 | 0.04395 | -0.041 | 33.075
16.5 | 1.434 | 0.04729 | -0.041 | 30.314
17 | 1.409 | 0.05119 | -0.042 | 27.514
17.5 | 1.38 | 0.05527 | -0.042 | 24.968
18 | 1.347 | 0.06029 | -0.042 | 22.343
18.5 | 1.31 | 0.06685 | -0.042 | 19.593
19 | 1.269 | 0.07489 | -0.042 | 16.939
19.5 | 1.23 | 0.08028 | -0.042 | 15.322

## 52. Re 2M Mach 0.10 (2)
BIGFOIL.COM POLAR EXPORT
NACA63-317 a=0.2
NACA63-317 a=0.2 |  |  |  | Cl Max: | 1.4426 | at alpha= | 18.5 | deg
XFOIL ncrit=9 |  |  |  | L/D Max: | 129.397 | at alpha= | 6 | deg
Re: | 2000000 |  |  | Cd Min: | 0.09654 | at alpha= | 20 | deg
Mach: | 0.1 |  |  | Cl=0 at alpha= | -1.6304 | deg
|  |  |  | @ Cl=0.1, Cd= | 0.0055259
|  |  |  | @ Cl=0.4, Cd= | 0.0056381
|  |  |  | @ Cl=0.6, Cd= | 0.0058955
alpha (deg) | Cl | Cd | Cm | Cl/Cd
-20 | -1.3124 | 0.07344 | -0.0369 | -17.8704
-19.5 | -1.3207 | 0.06526 | -0.041 | -20.2375
-19 | -1.3219 | 0.05847 | -0.0441 | -22.6082
-18.5 | -1.321 | 0.0523 | -0.0465 | -25.2581
-18 | -1.3168 | 0.04687 | -0.0483 | -28.0947
-17.5 | -1.3078 | 0.04227 | -0.0493 | -30.9392
-17 | -1.2963 | 0.03822 | -0.0498 | -33.9168
-16.5 | -1.2796 | 0.03487 | -0.0499 | -36.6963
-16 | -1.2678 | 0.03128 | -0.0496 | -40.5307
-15 | -1.2401 | 0.02495 | -0.048 | -49.7034
-14.5 | -1.2201 | 0.02299 | -0.0457 | -53.0709
-14 | -1.1954 | 0.02133 | -0.0436 | -56.0431
-13.5 | -1.1689 | 0.01986 | -0.0413 | -58.857
-13 | -1.1398 | 0.01867 | -0.0389 | -61.0498
-12.5 | -1.1091 | 0.01769 | -0.0362 | -62.6964
-12 | -1.0948 | 0.01634 | -0.0306 | -67.0012
-11.5 | -1.0604 | 0.01536 | -0.0278 | -69.0365
-11 | -1.0178 | 0.01458 | -0.0262 | -69.808
-10.5 | -0.9719 | 0.01389 | -0.0249 | -69.9712
-10 | -0.9234 | 0.01329 | -0.024 | -69.4808
-9.5 | -0.8733 | 0.0127 | -0.0233 | -68.7638
-9 | -0.8246 | 0.01194 | -0.0224 | -69.062
-8.5 | -0.7721 | 0.01143 | -0.022 | -67.5503
-8 | -0.7181 | 0.011 | -0.0219 | -65.2818
-7 | -0.6091 | 0.01008 | -0.0217 | -60.4266
-6.5 | -0.5537 | 0.00967 | -0.0218 | -57.2596
-6 | -0.4975 | 0.00931 | -0.022 | -53.4372
-5.5 | -0.4413 | 0.00891 | -0.0222 | -49.5286
-5 | -0.3855 | 0.00845 | -0.0224 | -45.6213
-4.5 | -0.3289 | 0.008 | -0.0227 | -41.1125
-4 | -0.2725 | 0.00753 | -0.0231 | -36.1886
-3.5 | -0.2176 | 0.00674 | -0.0234 | -32.2849
-3 | -0.1624 | 0.00599 | -0.0238 | -27.1119
-2.5 | -0.1036 | 0.00576 | -0.0244 | -17.9861
-2 | -0.0442 | 0.00563 | -0.0252 | -7.8508
-1.5 | 0.0156 | 0.00558 | -0.0259 | 2.7957
-1 | 0.0755 | 0.00553 | -0.0267 | 13.6528
-0.5 | 0.1352 | 0.00552 | -0.0274 | 24.4928
0 | 0.1952 | 0.00551 | -0.0282 | 35.4265
0.5 | 0.2551 | 0.00554 | -0.029 | 46.0469
1 | 0.3151 | 0.00556 | -0.0298 | 56.6727
2 | 0.4347 | 0.00567 | -0.0314 | 76.6667
2.5 | 0.4942 | 0.00575 | -0.0321 | 85.9478
3 | 0.5539 | 0.00581 | -0.0329 | 95.3356
3.5 | 0.6132 | 0.00592 | -0.0337 | 103.5811
4 | 0.672 | 0.00605 | -0.0343 | 111.0744
4.5 | 0.7305 | 0.0062 | -0.035 | 117.8226
5 | 0.7887 | 0.00638 | -0.0356 | 123.6207
5.5 | 0.8464 | 0.00659 | -0.0361 | 128.437
6 | 0.9019 | 0.00697 | -0.0364 | 129.3974
6.5 | 0.9549 | 0.00754 | -0.0363 | 126.6446
7 | 1.0057 | 0.00822 | -0.036 | 122.3479
7.5 | 1.0535 | 0.00903 | -0.0352 | 116.6667
8 | 1.0951 | 0.01012 | -0.0335 | 108.2115
8.5 | 1.1334 | 0.01119 | -0.0313 | 101.2869
9 | 1.1685 | 0.01217 | -0.0286 | 96.0148
9.5 | 1.1908 | 0.01313 | -0.0236 | 90.6931
10 | 1.2037 | 0.0143 | -0.0178 | 84.1748
10.5 | 1.223 | 0.01608 | -0.0144 | 76.0572
11 | 1.2427 | 0.01799 | -0.0114 | 69.0773
11.5 | 1.2641 | 0.02 | -0.0089 | 63.205
12 | 1.2867 | 0.02208 | -0.0069 | 58.2745
12.5 | 1.3057 | 0.02454 | -0.0049 | 53.207
13 | 1.3263 | 0.027 | -0.0034 | 49.1222
13.5 | 1.3403 | 0.03009 | -0.0018 | 44.543
14 | 1.3594 | 0.03293 | -0.0007 | 41.2815
14.5 | 1.3748 | 0.03626 | 0.0001 | 37.9151
15 | 1.3844 | 0.0403 | 0.0008 | 34.3524
15.5 | 1.4009 | 0.04386 | 0.001 | 31.9403
16 | 1.4124 | 0.04807 | 0.0011 | 29.3822
16.5 | 1.4203 | 0.05278 | 0.0008 | 26.9098
17 | 1.4262 | 0.05796 | 0.0002 | 24.6066
17.5 | 1.4332 | 0.06317 | -0.0007 | 22.688
18 | 1.4405 | 0.06853 | -0.002 | 21.02
18.5 | 1.4426 | 0.07468 | -0.0036 | 19.3171
19 | 1.4394 | 0.08177 | -0.0058 | 17.603
19.5 | 1.4346 | 0.08937 | -0.0085 | 16.0524
20 | 1.4344 | 0.09654 | -0.0114 | 14.8581

## 53. Re 2M Mach 0.25 (1)
BIGFOIL.COM POLAR EXPORT
NACA63-317 a=0.2
NACA63-317 a=0.2 |  |  |  | Cl Max: | 1.434 | at alpha= | 13 | deg
JavaFoil+Calcfoil stall+Eppler ext transition |  |  |  | L/D Max: | 114.695 | at alpha= | 5.5 | deg
Re: | 2000000 |  |  | Cd Min: | 0.00611 | at alpha= | -2 | deg
Mach: | 0.25 |  |  | Cl=0 at alpha= | -1.625 | deg
|  |  |  | @ Cl=0.1, Cd= | 0.0061131
|  |  |  | @ Cl=0.4, Cd= | 0.0063156
|  |  |  | @ Cl=0.6, Cd= | 0.0066613
alpha (deg) | Cl | Cd | Cm | Cl/Cd
-17.5 | -0.696 | 0.15179 | -0.003 | -4.588
-17 | -0.741 | 0.14349 | -0.003 | -5.166
-16.5 | -0.781 | 0.13508 | -0.004 | -5.785
-16 | -0.817 | 0.12458 | -0.004 | -6.559
-15.5 | -0.848 | 0.11578 | -0.005 | -7.325
-15 | -0.875 | 0.10668 | -0.005 | -8.199
-14.5 | -0.909 | 0.08599 | -0.006 | -10.567
-14 | -0.986 | 0.04904 | -0.008 | -20.105
-13.5 | -1.026 | 0.03445 | -0.009 | -29.782
-13 | -1.042 | 0.02842 | -0.01 | -36.645
-12.5 | -1.045 | 0.02453 | -0.011 | -42.584
-12 | -1.04 | 0.02188 | -0.011 | -47.512
-11.5 | -1.026 | 0.01965 | -0.012 | -52.234
-11 | -1 | 0.01819 | -0.012 | -54.993
-10.5 | -0.97 | 0.01667 | -0.013 | -58.177
-10 | -0.935 | 0.0155 | -0.014 | -60.293
-9.5 | -0.896 | 0.01447 | -0.014 | -61.939
-9 | -0.854 | 0.01355 | -0.015 | -63.033
-8.5 | -0.809 | 0.01271 | -0.016 | -63.625
-8 | -0.761 | 0.01208 | -0.016 | -62.973
-7.5 | -0.71 | 0.01062 | -0.017 | -66.88
-7 | -0.662 | 0.01082 | -0.018 | -61.189
-6.5 | -0.605 | 0.01033 | -0.018 | -58.535
-6 | -0.546 | 0.00992 | -0.019 | -54.996
-5.5 | -0.486 | 0.00962 | -0.019 | -50.48
-5 | -0.425 | 0.00928 | -0.02 | -45.771
-4.5 | -0.363 | 0.00898 | -0.021 | -40.439
-4 | -0.301 | 0.0063 | -0.021 | -47.743
-3.5 | -0.238 | 0.00619 | -0.022 | -38.396
-3 | -0.175 | 0.00617 | -0.023 | -28.299
-2.5 | -0.111 | 0.00614 | -0.023 | -18.115
-2 | -0.048 | 0.00611 | -0.024 | -7.802
-1.5 | 0.016 | 0.00611 | -0.024 | 2.622
-1 | 0.08 | 0.00611 | -0.025 | 13.068
-0.5 | 0.144 | 0.00612 | -0.026 | 23.465
0 | 0.207 | 0.0062 | -0.026 | 33.465
0.5 | 0.27 | 0.00622 | -0.027 | 43.478
1 | 0.334 | 0.00623 | -0.028 | 53.606
1.5 | 0.397 | 0.00631 | -0.028 | 62.926
2 | 0.461 | 0.00643 | -0.029 | 71.678
2.5 | 0.524 | 0.00651 | -0.03 | 80.413
3 | 0.587 | 0.00662 | -0.03 | 88.611
3.5 | 0.65 | 0.00682 | -0.031 | 95.262
4 | 0.713 | 0.00701 | -0.031 | 101.67
4.5 | 0.775 | 0.00718 | -0.032 | 107.985
5 | 0.837 | 0.00745 | -0.033 | 112.392
5.5 | 0.899 | 0.00784 | -0.033 | 114.695
6 | 0.949 | 0.00833 | -0.034 | 113.884
6.5 | 1.002 | 0.00915 | -0.034 | 109.473
7 | 1.055 | 0.00986 | -0.035 | 107.004
7.5 | 1.107 | 0.01057 | -0.035 | 104.735
8 | 1.156 | 0.01142 | -0.036 | 101.262
8.5 | 1.198 | 0.01427 | -0.036 | 83.918
9 | 1.234 | 0.01828 | -0.036 | 67.531
9.5 | 1.276 | 0.01956 | -0.036 | 65.222
10 | 1.314 | 0.02089 | -0.037 | 62.875
10.5 | 1.348 | 0.02233 | -0.037 | 60.36
11 | 1.378 | 0.0239 | -0.038 | 57.646
11.5 | 1.404 | 0.02548 | -0.038 | 55.078
12 | 1.42 | 0.02752 | -0.039 | 51.597
12.5 | 1.43 | 0.02956 | -0.039 | 48.394
13 | 1.434 | 0.03188 | -0.04 | 44.975
13.5 | 1.43 | 0.03433 | -0.04 | 41.656
14 | 1.418 | 0.03734 | -0.04 | 37.984
14.5 | 1.399 | 0.04045 | -0.041 | 34.586
15 | 1.368 | 0.0437 | -0.041 | 31.295
15.5 | 1.325 | 0.0481 | -0.041 | 27.55
16 | 1.275 | 0.05291 | -0.041 | 24.1
16.5 | 1.212 | 0.061 | -0.041 | 19.873
17 | 1.144 | 0.06907 | -0.041 | 16.57
17.5 | 1.066 | 0.08162 | -0.041 | 13.058
18 | 0.973 | 0.10244 | -0.039 | 9.502

## 54. Re 2M Mach 0.25 (2)
BIGFOIL.COM POLAR EXPORT
NACA63-317 a=0.2
NACA63-317 a=0.2 |  |  |  | Cl Max: | 1.3809 | at alpha= | 17 | deg
XFOIL ncrit=9 |  |  |  | L/D Max: | 129.425 | at alpha= | 5.5 | deg
Re: | 2000000 |  |  | Cd Min: | 0.14239 | at alpha= | -20 | deg
Mach: | 0.25 |  |  | Cl=0 at alpha= | -1.6335 | deg
|  |  |  | @ Cl=0.1, Cd= | 0.0056061
|  |  |  | @ Cl=0.4, Cd= | 0.0057248
|  |  |  | @ Cl=0.6, Cd= | 0.0059954
alpha (deg) | Cl | Cd | Cm | Cl/Cd
-20 | -0.9837 | 0.14239 | 0.0016 | -6.9085
-19.5 | -1.0381 | 0.1231 | -0.0115 | -8.433
-19 | -1.0884 | 0.10533 | -0.0233 | -10.3332
-18.5 | -1.1326 | 0.08943 | -0.0336 | -12.6647
-18 | -1.163 | 0.07665 | -0.0414 | -15.1729
-17.5 | -1.1791 | 0.06677 | -0.0469 | -17.6591
-17 | -1.1889 | 0.05837 | -0.051 | -20.3683
-16.5 | -1.1909 | 0.05143 | -0.0537 | -23.1557
-16 | -1.1883 | 0.04547 | -0.0556 | -26.1337
-15 | -1.1779 | 0.03474 | -0.0585 | -33.9062
-14.5 | -1.1734 | 0.0309 | -0.0568 | -37.9741
-14 | -1.1561 | 0.02795 | -0.0553 | -41.3631
-13.5 | -1.1324 | 0.02555 | -0.0536 | -44.3209
-13 | -1.1088 | 0.02331 | -0.0515 | -47.5676
-12.5 | -1.0833 | 0.02134 | -0.049 | -50.7638
-12 | -1.0584 | 0.01952 | -0.0461 | -54.2213
-11 | -1.0233 | 0.01615 | -0.0364 | -63.3622
-10.5 | -0.988 | 0.01522 | -0.0328 | -64.9146
-10 | -0.9441 | 0.01435 | -0.0304 | -65.7909
-9.5 | -0.8957 | 0.01361 | -0.0287 | -65.8119
-9 | -0.8453 | 0.01289 | -0.0273 | -65.578
-8.5 | -0.7956 | 0.01204 | -0.0259 | -66.0797
-8 | -0.7411 | 0.01146 | -0.0251 | -64.6684
-7.5 | -0.6848 | 0.011 | -0.0246 | -62.2545
-7 | -0.6292 | 0.01042 | -0.0241 | -60.3839
-6.5 | -0.5711 | 0.01003 | -0.024 | -56.9392
-6 | -0.5136 | 0.00958 | -0.0238 | -53.6117
-5.5 | -0.4552 | 0.00918 | -0.0238 | -49.5861
-5 | -0.397 | 0.00873 | -0.0239 | -45.4754
-4.5 | -0.339 | 0.00824 | -0.024 | -41.1408
-4 | -0.2805 | 0.00775 | -0.0243 | -36.1935
-3 | -0.1673 | 0.00612 | -0.0248 | -27.3366
-2.5 | -0.1068 | 0.00587 | -0.0254 | -18.1942
-2 | -0.0453 | 0.0057 | -0.026 | -7.9474
-1.5 | 0.0165 | 0.00566 | -0.0268 | 2.9152
-1 | 0.0786 | 0.00562 | -0.0275 | 13.9858
-0.5 | 0.1403 | 0.00558 | -0.0283 | 25.1434
0 | 0.2025 | 0.00558 | -0.0291 | 36.2903
0.5 | 0.2646 | 0.00563 | -0.0299 | 46.9982
1 | 0.3266 | 0.00568 | -0.0307 | 57.5
1.5 | 0.3886 | 0.00571 | -0.0315 | 68.056
2 | 0.4503 | 0.00579 | -0.0323 | 77.772
2.5 | 0.5124 | 0.00585 | -0.0331 | 87.5897
3 | 0.5738 | 0.00597 | -0.0338 | 96.1139
3.5 | 0.6356 | 0.00603 | -0.0345 | 105.4063
4 | 0.6968 | 0.00616 | -0.0351 | 113.1169
4.5 | 0.7574 | 0.00634 | -0.0357 | 119.4637
5 | 0.8178 | 0.00655 | -0.0362 | 124.855
5.5 | 0.8775 | 0.00678 | -0.0365 | 129.4248
6 | 0.9343 | 0.00725 | -0.0365 | 128.869
7 | 1.0391 | 0.00867 | -0.0352 | 119.8501
7.5 | 1.0855 | 0.00961 | -0.0337 | 112.9553
8 | 1.1221 | 0.01088 | -0.0307 | 103.1342
8.5 | 1.1533 | 0.01207 | -0.0269 | 95.551
9 | 1.1658 | 0.01327 | -0.02 | 87.8523
9.5 | 1.178 | 0.01477 | -0.0141 | 79.7563
10.5 | 1.2155 | 0.01916 | -0.0078 | 63.4395
11 | 1.2352 | 0.02159 | -0.0052 | 57.2117
11.5 | 1.2555 | 0.02414 | -0.003 | 52.0091
12 | 1.2712 | 0.02715 | -0.0009 | 46.8214
12.5 | 1.2916 | 0.02999 | 0.0007 | 43.0677
13 | 1.3051 | 0.03353 | 0.0022 | 38.9234
13.5 | 1.3215 | 0.03706 | 0.0032 | 35.6584
14 | 1.3359 | 0.04097 | 0.004 | 32.6068
14.5 | 1.3425 | 0.04578 | 0.0044 | 29.325
15 | 1.3576 | 0.04997 | 0.0045 | 27.1683
15.5 | 1.3673 | 0.05487 | 0.0043 | 24.9189
16 | 1.3699 | 0.06077 | 0.0036 | 22.5424
16.5 | 1.3761 | 0.06648 | 0.0026 | 20.6995
17 | 1.3809 | 0.07257 | 0.0013 | 19.0285
17.5 | 1.3806 | 0.07955 | -0.0007 | 17.3551
18 | 1.379 | 0.08691 | -0.0031 | 15.867
18.5 | 1.3667 | 0.09606 | -0.0067 | 14.2276
19 | 1.3655 | 0.10394 | -0.01 | 13.1374
19.5 | 1.3609 | 0.11251 | -0.014 | 12.0958
20 | 1.3518 | 0.122 | -0.0188 | 11.0803

## 55. Re 2M Mach 0.50 (1)
BIGFOIL.COM POLAR EXPORT
NACA63-317 a=0.2
NACA63-317 a=0.2 |  |  |  | Cl Max: | 1.285 | at alpha= | 9.5 | deg
JavaFoil+Calcfoil stall+Eppler ext transition |  |  |  | L/D Max: | 102.715 | at alpha= | 5 | deg
Re: | 2000000 |  |  | Cd Min: | 0.00634 | at alpha= | -1.5 | deg
Mach: | 0.5 |  |  | Cl=0 at alpha= | -1.6268 | deg
|  |  |  | @ Cl=0.1, Cd= | 0.0064131
|  |  |  | @ Cl=0.4, Cd= | 0.0066556
|  |  |  | @ Cl=0.6, Cd= | 0.00713
alpha (deg) | Cl | Cd | Cm | Cl/Cd
-20 | -1.036 | 0.18039 | -0.003 | -5.74
-19.5 | -1.008 | 0.17384 | -0.003 | -5.8
-19 | -0.982 | 0.16913 | -0.003 | -5.807
-18.5 | -0.952 | 0.16187 | -0.003 | -5.879
-18 | -0.924 | 0.15883 | -0.004 | -5.815
-17.5 | -0.896 | 0.15201 | -0.004 | -5.893
-17 | -0.868 | 0.14864 | -0.004 | -5.842
-16.5 | -0.84 | 0.14746 | -0.004 | -5.693
-16 | -0.811 | 0.13926 | -0.005 | -5.823
-15.5 | -0.783 | 0.13193 | -0.005 | -5.936
-15 | -0.755 | 0.12657 | -0.005 | -5.968
-14.5 | -0.728 | 0.1279 | -0.005 | -5.688
-14 | -0.698 | 0.11784 | -0.005 | -5.925
-13.5 | -0.67 | 0.11435 | -0.006 | -5.861
-13 | -0.642 | 0.11061 | -0.006 | -5.808
-12.5 | -0.615 | 0.10879 | -0.006 | -5.65
-12 | -0.586 | 0.10402 | -0.006 | -5.63
-11.5 | -0.558 | 0.09935 | -0.006 | -5.612
-11 | -0.53 | 0.09605 | -0.007 | -5.514
-10.5 | -0.502 | 0.09057 | -0.007 | -5.539
-10 | -0.473 | 0.08048 | -0.007 | -5.879
-9.5 | -0.446 | 0.06563 | -0.008 | -6.802
-9 | -0.735 | 0.02433 | -0.016 | -30.226
-8.5 | -0.781 | 0.01808 | -0.017 | -43.195
-8 | -0.769 | 0.0161 | -0.018 | -47.804
-7.5 | -0.739 | 0.01459 | -0.018 | -50.615
-7 | -0.696 | 0.01345 | -0.019 | -51.736
-6.5 | -0.645 | 0.01259 | -0.02 | -51.259
-6 | -0.59 | 0.01186 | -0.021 | -49.703
-5.5 | -0.53 | 0.01118 | -0.021 | -47.398
-5 | -0.468 | 0.01035 | -0.022 | -45.198
-4.5 | -0.404 | 0.01007 | -0.023 | -40.084
-4 | -0.335 | 0.00949 | -0.024 | -35.276
-3.5 | -0.265 | 0.00654 | -0.024 | -40.511
-3 | -0.195 | 0.00646 | -0.025 | -30.158
-2.5 | -0.124 | 0.00642 | -0.026 | -19.342
-2 | -0.053 | 0.00639 | -0.027 | -8.334
-1.5 | 0.018 | 0.00634 | -0.027 | 2.823
-1 | 0.089 | 0.00641 | -0.028 | 13.928
-0.5 | 0.161 | 0.00643 | -0.029 | 24.966
0 | 0.232 | 0.00649 | -0.029 | 35.733
0.5 | 0.302 | 0.00656 | -0.03 | 46.045
1 | 0.373 | 0.00661 | -0.031 | 56.383
1.5 | 0.444 | 0.00673 | -0.032 | 65.965
2 | 0.514 | 0.00688 | -0.032 | 74.776
2.5 | 0.585 | 0.00707 | -0.033 | 82.732
3 | 0.655 | 0.00735 | -0.034 | 89.1
3.5 | 0.719 | 0.0071 | -0.034 | 101.298
4 | 0.785 | 0.00798 | -0.035 | 98.329
4.5 | 0.85 | 0.0084 | -0.035 | 101.228
5 | 0.915 | 0.00891 | -0.036 | 102.715
5.5 | 0.977 | 0.00963 | -0.036 | 101.435
6 | 1.036 | 0.01081 | -0.037 | 95.764
6.5 | 1.092 | 0.01183 | -0.037 | 92.313
7 | 1.146 | 0.01284 | -0.038 | 89.248
7.5 | 1.195 | 0.01429 | -0.038 | 83.643
8 | 1.227 | 0.02168 | -0.038 | 56.566
8.5 | 1.263 | 0.02362 | -0.039 | 53.465
9 | 1.284 | 0.0259 | -0.039 | 49.575
9.5 | 1.285 | 0.02837 | -0.04 | 45.298
10 | 1.25 | 0.03147 | -0.04 | 39.734
10.5 | 1.108 | 0.03678 | -0.041 | 30.132
11 | 0.706 | 0.08992 | -0.019 | 7.851
11.5 | 0.733 | 0.09308 | -0.019 | 7.873
12 | 0.761 | 0.10007 | -0.021 | 7.608
12.5 | 0.788 | 0.10385 | -0.021 | 7.59
13 | 0.815 | 0.1125 | -0.021 | 7.248
13.5 | 0.844 | 0.11612 | -0.023 | 7.266
14 | 0.871 | 0.12098 | -0.024 | 7.199
14.5 | 0.901 | 0.13057 | -0.026 | 6.904

## 56. Re 2M Mach 0.50 (2)
BIGFOIL.COM POLAR EXPORT
NACA63-317 a=0.2
NACA63-317 a=0.2 |  |  |  | Cl Max: | 1.2051 | at alpha= | 13 | deg
XFOIL ncrit=9 |  |  |  | L/D Max: | 128.591 | at alpha= | 5.5 | deg
Re: | 2000000 |  |  | Cd Min: | 0.17091 | at alpha= | 18 | deg
Mach: | 0.5 |  |  | Cl=0 at alpha= | -1.6489 | deg
|  |  |  | @ Cl=0.1, Cd= | 0.005977
|  |  |  | @ Cl=0.4, Cd= | 0.0061248
|  |  |  | @ Cl=0.6, Cd= | 0.0063919
alpha (deg) | Cl | Cd | Cm | Cl/Cd
-15 | -0.5653 | 0.15246 | 0.0018 | -3.7079
-14.5 | -0.5545 | 0.14292 | -0.004 | -3.8798
-14 | -0.5785 | 0.12635 | -0.0141 | -4.5786
-13.5 | -0.6384 | 0.10537 | -0.0281 | -6.0587
-13 | -0.6799 | 0.08896 | -0.0394 | -7.6428
-12.5 | -0.7077 | 0.07482 | -0.0493 | -9.4587
-12 | -0.7406 | 0.06161 | -0.0587 | -12.0208
-11.5 | -0.769 | 0.05072 | -0.0654 | -15.1617
-11 | -0.7961 | 0.04156 | -0.0694 | -19.1554
-10.5 | -0.816 | 0.0341 | -0.0705 | -23.9296
-10 | -0.8256 | 0.02819 | -0.0691 | -29.287
-9.5 | -0.8219 | 0.02369 | -0.0659 | -34.694
-9 | -0.807 | 0.02027 | -0.0619 | -39.8125
-8.5 | -0.7913 | 0.01734 | -0.0569 | -45.6344
-8 | -0.7692 | 0.01523 | -0.051 | -50.5056
-7.5 | -0.7428 | 0.01383 | -0.0441 | -53.7093
-7 | -0.6947 | 0.0127 | -0.0399 | -54.7008
-6.5 | -0.6379 | 0.01179 | -0.0369 | -54.1052
-6 | -0.5777 | 0.01097 | -0.0345 | -52.6618
-5.5 | -0.5128 | 0.01038 | -0.033 | -49.4027
-5 | -0.4467 | 0.00983 | -0.0318 | -45.4425
-4.5 | -0.3805 | 0.00931 | -0.0309 | -40.87
-4 | -0.3148 | 0.00868 | -0.0303 | -36.2673
-3.5 | -0.2486 | 0.0081 | -0.03 | -30.6914
-3 | -0.1849 | 0.0072 | -0.0297 | -25.6806
-2.5 | -0.1209 | 0.00628 | -0.0296 | -19.2516
-2 | -0.0502 | 0.00608 | -0.0301 | -8.2566
-1.5 | 0.0213 | 0.006 | -0.0307 | 3.55
-1 | 0.0928 | 0.00598 | -0.0315 | 15.5184
-0.5 | 0.1642 | 0.00595 | -0.0322 | 27.5966
0 | 0.2358 | 0.00599 | -0.033 | 39.3656
1 | 0.3787 | 0.00611 | -0.0347 | 61.9804
1.5 | 0.4505 | 0.00616 | -0.0355 | 73.1331
2 | 0.5217 | 0.00628 | -0.0361 | 83.0732
2.5 | 0.5935 | 0.00638 | -0.0368 | 93.0251
3 | 0.6648 | 0.00651 | -0.0373 | 102.1198
4 | 0.8073 | 0.00685 | -0.0379 | 117.854
4.5 | 0.8769 | 0.00715 | -0.0377 | 122.6434
5 | 0.9462 | 0.00746 | -0.0373 | 126.8365
5.5 | 1.0133 | 0.00788 | -0.0364 | 128.5914
6 | 1.0723 | 0.00863 | -0.0343 | 124.2526
6.5 | 1.1187 | 0.00973 | -0.0305 | 114.9743
7 | 1.1426 | 0.01105 | -0.0234 | 103.4027
7.5 | 1.1393 | 0.01344 | -0.0144 | 84.7693
8 | 1.1378 | 0.01667 | -0.0077 | 68.2543
8.5 | 1.1409 | 0.02013 | -0.0023 | 56.6766
9 | 1.1439 | 0.02386 | 0.0023 | 47.9422
9.5 | 1.1382 | 0.02791 | 0.0075 | 40.7811
10 | 1.1567 | 0.03287 | 0.0068 | 35.1901
10.5 | 1.1679 | 0.03742 | 0.0087 | 31.2106
11 | 1.179 | 0.04225 | 0.0102 | 27.9053
11.5 | 1.1908 | 0.0473 | 0.0112 | 25.1755
12 | 1.1974 | 0.05305 | 0.0117 | 22.5712
12.5 | 1.2045 | 0.05909 | 0.0117 | 20.3842
13 | 1.2051 | 0.06602 | 0.011 | 18.2536
13.5 | 1.2042 | 0.07353 | 0.0096 | 16.377
14 | 1.2018 | 0.08155 | 0.0075 | 14.737
14.5 | 1.1953 | 0.09041 | 0.0045 | 13.2209
15 | 1.1841 | 0.10029 | 0.0004 | 11.8068
15.5 | 1.1733 | 0.11054 | -0.0043 | 10.6143
16 | 1.1618 | 0.1213 | -0.0099 | 9.5779
16.5 | 1.1487 | 0.13271 | -0.0164 | 8.6557
17 | 1.1336 | 0.14483 | -0.0239 | 7.8271
17.5 | 1.1166 | 0.15761 | -0.0322 | 7.0846
18 | 1.0999 | 0.17091 | -0.0413 | 6.4356

## 57. Re 3M Mach 0.00 (1)
BIGFOIL.COM POLAR EXPORT
NACA63-317 a=0.2
NACA63-317 a=0.2 |  |  |  | Cl Max: | 1.502 | at alpha= | 14.5 | deg
JavaFoil+Calcfoil stall+Eppler ext transition |  |  |  | L/D Max: | 119.863 | at alpha= | 5.5 | deg
Re: | 3000000 |  |  | Cd Min: | 0.00572 | at alpha= | -1.5 | deg
Mach: | 0 |  |  | Cl=0 at alpha= | -1.629 | deg
|  |  |  | @ Cl=0.1, Cd= | 0.0057437
|  |  |  | @ Cl=0.4, Cd= | 0.0059346
|  |  |  | @ Cl=0.6, Cd= | 0.0062482
alpha (deg) | Cl | Cd | Cm | Cl/Cd
-20 | -0.917 | 0.16033 | -0.002 | -5.718
-19.5 | -0.935 | 0.15138 | -0.002 | -6.176
-19 | -0.952 | 0.14294 | -0.003 | -6.662
-18.5 | -0.969 | 0.1337 | -0.003 | -7.249
-18 | -0.984 | 0.12471 | -0.004 | -7.893
-17.5 | -0.999 | 0.11483 | -0.004 | -8.703
-17 | -1.011 | 0.10689 | -0.004 | -9.457
-16.5 | -1.112 | 0.04594 | -0.006 | -24.2
-16 | -1.128 | 0.03866 | -0.007 | -29.187
-15.5 | -1.138 | 0.03366 | -0.007 | -33.81
-15 | -1.145 | 0.02896 | -0.008 | -39.544
-14.5 | -1.145 | 0.02622 | -0.008 | -43.669
-14 | -1.141 | 0.0234 | -0.009 | -48.744
-13.5 | -1.131 | 0.02139 | -0.009 | -52.855
-13 | -1.116 | 0.01945 | -0.01 | -57.377
-12.5 | -1.098 | 0.01778 | -0.01 | -61.763
-12 | -1.075 | 0.01647 | -0.011 | -65.256
-11.5 | -1.048 | 0.01554 | -0.012 | -67.417
-11 | -1.014 | 0.01458 | -0.012 | -69.514
-10.5 | -0.976 | 0.01376 | -0.013 | -70.91
-10 | -0.936 | 0.01285 | -0.013 | -72.805
-9.5 | -0.893 | 0.01216 | -0.014 | -73.396
-9 | -0.848 | 0.01152 | -0.015 | -73.61
-8.5 | -0.801 | 0.01097 | -0.015 | -73.039
-8 | -0.754 | 0.01041 | -0.016 | -72.446
-7.5 | -0.7 | 0.00989 | -0.016 | -70.787
-7 | -0.644 | 0.00966 | -0.017 | -66.719
-6.5 | -0.588 | 0.00931 | -0.018 | -63.104
-6 | -0.53 | 0.00898 | -0.018 | -59.007
-5.5 | -0.471 | 0.00873 | -0.019 | -54.011
-5 | -0.412 | 0.00849 | -0.019 | -48.514
-4.5 | -0.352 | 0.00823 | -0.02 | -42.73
-4 | -0.291 | 0.00591 | -0.021 | -49.311
-3.5 | -0.23 | 0.00584 | -0.021 | -39.405
-3 | -0.169 | 0.00579 | -0.022 | -29.213
-2.5 | -0.108 | 0.00577 | -0.022 | -18.675
-2 | -0.046 | 0.00576 | -0.023 | -8.02
-1.5 | 0.016 | 0.00572 | -0.024 | 2.71
-1 | 0.077 | 0.00574 | -0.024 | 13.47
-0.5 | 0.139 | 0.00575 | -0.025 | 24.166
0 | 0.201 | 0.00577 | -0.025 | 34.798
0.5 | 0.262 | 0.0058 | -0.026 | 45.145
1 | 0.323 | 0.00584 | -0.027 | 55.347
1.5 | 0.385 | 0.00591 | -0.027 | 65.119
2 | 0.446 | 0.00601 | -0.028 | 74.176
2.5 | 0.507 | 0.0061 | -0.029 | 83.102
3 | 0.568 | 0.00618 | -0.029 | 91.947
3.5 | 0.629 | 0.00631 | -0.03 | 99.815
4 | 0.69 | 0.00651 | -0.03 | 106.05
4.5 | 0.751 | 0.00671 | -0.031 | 112.009
5 | 0.811 | 0.00693 | -0.032 | 117.161
5.5 | 0.871 | 0.00727 | -0.032 | 119.863
6 | 0.93 | 0.0079 | -0.033 | 117.649
6.5 | 0.979 | 0.0084 | -0.033 | 116.588
7 | 1.031 | 0.00887 | -0.034 | 116.235
7.5 | 1.082 | 0.00943 | -0.034 | 114.73
8 | 1.13 | 0.0107 | -0.035 | 105.534
8.5 | 1.173 | 0.01276 | -0.035 | 91.916
9 | 1.213 | 0.01556 | -0.035 | 77.984
9.5 | 1.257 | 0.01652 | -0.036 | 76.075
10 | 1.297 | 0.01759 | -0.036 | 73.779
10.5 | 1.336 | 0.01868 | -0.037 | 71.533
11 | 1.372 | 0.01984 | -0.037 | 69.142
11.5 | 1.405 | 0.0211 | -0.038 | 66.568
12 | 1.431 | 0.02244 | -0.038 | 63.773
12.5 | 1.454 | 0.02397 | -0.038 | 60.659
13 | 1.473 | 0.02555 | -0.039 | 57.627
13.5 | 1.487 | 0.02744 | -0.039 | 54.182
14 | 1.497 | 0.02937 | -0.04 | 50.966
14.5 | 1.502 | 0.03159 | -0.04 | 47.552
15 | 1.501 | 0.03356 | -0.04 | 44.707
15.5 | 1.493 | 0.03607 | -0.041 | 41.401
16 | 1.481 | 0.03898 | -0.041 | 38.001
16.5 | 1.465 | 0.04193 | -0.041 | 34.947
17 | 1.446 | 0.04499 | -0.042 | 32.133
17.5 | 1.421 | 0.04877 | -0.042 | 29.141
18 | 1.394 | 0.05323 | -0.042 | 26.178
18.5 | 1.364 | 0.05737 | -0.043 | 23.767
19 | 1.33 | 0.06281 | -0.043 | 21.173
19.5 | 1.296 | 0.06786 | -0.043 | 19.094

## 58. Re 3M Mach 0.00 (2)
BIGFOIL.COM POLAR EXPORT
NACA63-317 a=0.2
NACA63-317 a=0.2 |  |  |  | Cl Max: | 1.5193 | at alpha= | 19.5 | deg
XFOIL ncrit=9 |  |  |  | L/D Max: | 135.952 | at alpha= | 5.5 | deg
Re: | 3000000 |  |  | Cd Min: | 0.08175 | at alpha= | 20 | deg
Mach: | 0 |  |  | Cl=0 at alpha= | -1.6318 | deg
|  |  |  | @ Cl=0.1, Cd= | 0.0050676
|  |  |  | @ Cl=0.4, Cd= | 0.0051431
|  |  |  | @ Cl=0.6, Cd= | 0.0053725
alpha (deg) | Cl | Cd | Cm | Cl/Cd
-20 | -1.4606 | 0.05152 | -0.0454 | -28.3502
-19.5 | -1.4518 | 0.04682 | -0.0469 | -31.0081
-19 | -1.4435 | 0.04228 | -0.0479 | -34.1414
-18.5 | -1.4373 | 0.03784 | -0.0485 | -37.9836
-18 | -1.4325 | 0.03361 | -0.0485 | -42.6212
-17.5 | -1.4194 | 0.03032 | -0.048 | -46.814
-17 | -1.402 | 0.02756 | -0.0472 | -50.8708
-16 | -1.3523 | 0.02324 | -0.0459 | -58.1885
-15.5 | -1.3317 | 0.02163 | -0.0434 | -61.5673
-15 | -1.3079 | 0.02005 | -0.0411 | -65.2319
-14.5 | -1.2813 | 0.01873 | -0.0388 | -68.409
-14 | -1.2525 | 0.01764 | -0.0363 | -71.0034
-13.5 | -1.2359 | 0.01623 | -0.0317 | -76.1491
-12.5 | -1.1717 | 0.01467 | -0.0254 | -79.8705
-12 | -1.128 | 0.01403 | -0.024 | -80.3991
-11.5 | -1.0815 | 0.01347 | -0.023 | -80.2895
-11 | -1.0327 | 0.01297 | -0.0222 | -79.6222
-10.5 | -0.9853 | 0.01226 | -0.0213 | -80.367
-10 | -0.9355 | 0.01167 | -0.0207 | -80.1628
-9.5 | -0.8834 | 0.01119 | -0.0204 | -78.9455
-9 | -0.8301 | 0.01077 | -0.0202 | -77.0752
-8.5 | -0.7762 | 0.01038 | -0.0202 | -74.7784
-8 | -0.7224 | 0.0099 | -0.0201 | -72.9697
-7.5 | -0.6671 | 0.00956 | -0.0203 | -69.7803
-7 | -0.6115 | 0.00921 | -0.0204 | -66.3952
-6.5 | -0.5552 | 0.00889 | -0.0207 | -62.4522
-6 | -0.4988 | 0.00857 | -0.021 | -58.203
-5.5 | -0.4419 | 0.00826 | -0.0214 | -53.4988
-5 | -0.3853 | 0.00791 | -0.0218 | -48.7105
-4.5 | -0.3286 | 0.00751 | -0.0222 | -43.755
-4 | -0.2714 | 0.00716 | -0.0227 | -37.905
-3.5 | -0.2146 | 0.00671 | -0.0232 | -31.9821
-3 | -0.159 | 0.00602 | -0.0237 | -26.412
-2.5 | -0.1025 | 0.00543 | -0.0242 | -18.8766
-2 | -0.0436 | 0.00524 | -0.025 | -8.3206
-1.5 | 0.0156 | 0.00512 | -0.0257 | 3.0469
-1 | 0.0754 | 0.00508 | -0.0265 | 14.8425
-0.5 | 0.135 | 0.00505 | -0.0273 | 26.7327
0 | 0.1946 | 0.00501 | -0.0282 | 38.8423
0.5 | 0.2543 | 0.00505 | -0.029 | 50.3564
1 | 0.3143 | 0.00507 | -0.0298 | 61.9921
1.5 | 0.3738 | 0.00513 | -0.0306 | 72.8655
2 | 0.4336 | 0.00516 | -0.0315 | 84.031
2.5 | 0.493 | 0.00524 | -0.0323 | 94.084
3 | 0.5525 | 0.0053 | -0.0331 | 104.2453
3.5 | 0.6115 | 0.00539 | -0.0339 | 113.4508
4 | 0.6701 | 0.00554 | -0.0346 | 120.9567
4.5 | 0.7283 | 0.00572 | -0.0353 | 127.3252
5 | 0.7862 | 0.00591 | -0.036 | 133.0288
5.5 | 0.8429 | 0.0062 | -0.0365 | 135.9516
6 | 0.8964 | 0.00678 | -0.0366 | 132.2124
6.5 | 0.9491 | 0.00736 | -0.0367 | 128.9538
7 | 1 | 0.00803 | -0.0364 | 124.533
7.5 | 1.0464 | 0.00896 | -0.0356 | 116.7857
8 | 1.0909 | 0.00986 | -0.0344 | 110.6389
8.5 | 1.1347 | 0.01066 | -0.0331 | 106.4447
9 | 1.1751 | 0.0115 | -0.0312 | 102.1826
9.5 | 1.2093 | 0.01241 | -0.0284 | 97.4456
10 | 1.226 | 0.01336 | -0.0226 | 91.7665
10.5 | 1.24 | 0.01441 | -0.0169 | 86.0514
11 | 1.2713 | 0.01568 | -0.0152 | 81.0778
11.5 | 1.2952 | 0.01727 | -0.0125 | 74.9971
12 | 1.3212 | 0.0189 | -0.0103 | 69.9048
12.5 | 1.3425 | 0.02093 | -0.0081 | 64.1424
13 | 1.3666 | 0.02292 | -0.0064 | 59.6248
13.5 | 1.3867 | 0.02529 | -0.0047 | 54.8319
14 | 1.4047 | 0.02791 | -0.0032 | 50.3296
14.5 | 1.4232 | 0.03062 | -0.002 | 46.4794
15 | 1.4394 | 0.03368 | -0.001 | 42.7375
15.5 | 1.4516 | 0.03726 | -0.0002 | 38.9587
16 | 1.4671 | 0.04072 | 0.0002 | 36.029
16.5 | 1.4799 | 0.04457 | 0.0004 | 33.2039
17 | 1.4895 | 0.04889 | 0.0003 | 30.4664
17.5 | 1.4963 | 0.05367 | 0 | 27.8796
18 | 1.5057 | 0.05838 | -0.0007 | 25.7914
18.5 | 1.5121 | 0.06357 | -0.0017 | 23.7864
19 | 1.5168 | 0.06915 | -0.0031 | 21.9349
19.5 | 1.5193 | 0.07515 | -0.0048 | 20.2169
20 | 1.5189 | 0.08175 | -0.0069 | 18.5798

## 59. Re 3M Mach 0.10 (1)
BIGFOIL.COM POLAR EXPORT
NACA63-317 a=0.2
NACA63-317 a=0.2 |  |  |  | Cl Max: | 1.492 | at alpha= | 14.5 | deg
JavaFoil+Calcfoil stall+Eppler ext transition |  |  |  | L/D Max: | 119.12 | at alpha= | 5.5 | deg
Re: | 3000000 |  |  | Cd Min: | 0.00572 | at alpha= | -1.5 | deg
Mach: | 0.1 |  |  | Cl=0 at alpha= | -1.629 | deg
|  |  |  | @ Cl=0.1, Cd= | 0.0057542
|  |  |  | @ Cl=0.4, Cd= | 0.0059528
|  |  |  | @ Cl=0.6, Cd= | 0.0062861
alpha (deg) | Cl | Cd | Cm | Cl/Cd
-19.5 | -0.889 | 0.15645 | -0.002 | -5.685
-19 | -0.911 | 0.1462 | -0.003 | -6.229
-18.5 | -0.93 | 0.13879 | -0.003 | -6.701
-18 | -0.948 | 0.12966 | -0.003 | -7.313
-17.5 | -0.964 | 0.12207 | -0.004 | -7.896
-17 | -0.98 | 0.11274 | -0.004 | -8.69
-16.5 | -1.081 | 0.04933 | -0.006 | -21.917
-16 | -1.1 | 0.0423 | -0.007 | -25.993
-15.5 | -1.115 | 0.03598 | -0.007 | -30.987
-15 | -1.125 | 0.0311 | -0.008 | -36.171
-14.5 | -1.129 | 0.02754 | -0.008 | -40.982
-14 | -1.129 | 0.0244 | -0.009 | -46.255
-13.5 | -1.122 | 0.02203 | -0.009 | -50.935
-13 | -1.11 | 0.01997 | -0.01 | -55.582
-12.5 | -1.094 | 0.01818 | -0.011 | -60.161
-12 | -1.072 | 0.01682 | -0.011 | -63.755
-11.5 | -1.046 | 0.01595 | -0.012 | -65.604
-11 | -1.013 | 0.01482 | -0.012 | -68.384
-10.5 | -0.977 | 0.01382 | -0.013 | -70.672
-10 | -0.937 | 0.01302 | -0.013 | -71.972
-9.5 | -0.894 | 0.0123 | -0.014 | -72.7
-9 | -0.85 | 0.01163 | -0.015 | -73.064
-8.5 | -0.803 | 0.01066 | -0.015 | -75.354
-8 | -0.757 | 0.01034 | -0.016 | -73.198
-7.5 | -0.703 | 0.01001 | -0.017 | -70.216
-7 | -0.647 | 0.00969 | -0.017 | -66.777
-6.5 | -0.59 | 0.00942 | -0.018 | -62.648
-6 | -0.532 | 0.00908 | -0.018 | -58.659
-5.5 | -0.474 | 0.00881 | -0.019 | -53.762
-5 | -0.414 | 0.00852 | -0.02 | -48.598
-4.5 | -0.354 | 0.0083 | -0.02 | -42.606
-4 | -0.293 | 0.00591 | -0.021 | -49.537
-3.5 | -0.231 | 0.00585 | -0.021 | -39.536
-3 | -0.17 | 0.00579 | -0.022 | -29.352
-2.5 | -0.108 | 0.00577 | -0.023 | -18.765
-2 | -0.046 | 0.00577 | -0.023 | -8.049
-1.5 | 0.016 | 0.00572 | -0.024 | 2.722
-1 | 0.078 | 0.00574 | -0.024 | 13.534
-0.5 | 0.14 | 0.00578 | -0.025 | 24.165
0 | 0.202 | 0.00581 | -0.026 | 34.734
0.5 | 0.263 | 0.00583 | -0.026 | 45.173
1 | 0.325 | 0.00587 | -0.027 | 55.391
1.5 | 0.387 | 0.00594 | -0.027 | 65.081
2 | 0.448 | 0.006 | -0.028 | 74.752
2.5 | 0.51 | 0.00613 | -0.029 | 83.143
3 | 0.571 | 0.00623 | -0.029 | 91.627
3.5 | 0.633 | 0.00635 | -0.03 | 99.575
4 | 0.694 | 0.00653 | -0.031 | 106.215
4.5 | 0.755 | 0.00673 | -0.031 | 112.126
5 | 0.815 | 0.007 | -0.032 | 116.473
5.5 | 0.875 | 0.00735 | -0.032 | 119.12
6 | 0.934 | 0.00801 | -0.033 | 116.672
6.5 | 0.983 | 0.00847 | -0.033 | 115.984
7 | 1.035 | 0.00896 | -0.034 | 115.521
7.5 | 1.087 | 0.00954 | -0.034 | 113.858
8 | 1.134 | 0.0109 | -0.035 | 104.013
8.5 | 1.177 | 0.01296 | -0.035 | 90.851
9 | 1.217 | 0.01574 | -0.035 | 77.313
9.5 | 1.26 | 0.01673 | -0.036 | 75.327
10 | 1.301 | 0.01786 | -0.036 | 72.832
10.5 | 1.339 | 0.01893 | -0.037 | 70.729
11 | 1.374 | 0.02014 | -0.037 | 68.231
11.5 | 1.406 | 0.02145 | -0.038 | 65.548
12 | 1.431 | 0.0229 | -0.038 | 62.513
12.5 | 1.453 | 0.02439 | -0.039 | 59.58
13 | 1.47 | 0.02604 | -0.039 | 56.455
13.5 | 1.482 | 0.02819 | -0.039 | 52.566
14 | 1.489 | 0.03012 | -0.04 | 49.439
14.5 | 1.492 | 0.03231 | -0.04 | 46.194
15 | 1.487 | 0.03472 | -0.041 | 42.82
15.5 | 1.476 | 0.03725 | -0.041 | 39.627
16 | 1.46 | 0.04033 | -0.041 | 36.197
16.5 | 1.44 | 0.04333 | -0.042 | 33.23
17 | 1.415 | 0.04687 | -0.042 | 30.195
17.5 | 1.387 | 0.05052 | -0.042 | 27.453
18 | 1.354 | 0.05498 | -0.042 | 24.631
18.5 | 1.318 | 0.06062 | -0.043 | 21.735
19 | 1.278 | 0.06741 | -0.043 | 18.952
19.5 | 1.239 | 0.07249 | -0.043 | 17.088

## 60. Re 3M Mach 0.10 (2)
BIGFOIL.COM POLAR EXPORT
NACA63-317 a=0.2
NACA63-317 a=0.2 |  |  |  | Cl Max: | 1.5063 | at alpha= | 19.5 | deg
XFOIL ncrit=9 |  |  |  | L/D Max: | 136.212 | at alpha= | 5.5 | deg
Re: | 3000000 |  |  | Cd Min: | 0.08639 | at alpha= | 20 | deg
Mach: | 0.1 |  |  | Cl=0 at alpha= | -1.6325 | deg
|  |  |  | @ Cl=0.1, Cd= | 0.005082
|  |  |  | @ Cl=0.4, Cd= | 0.0051518
|  |  |  | @ Cl=0.6, Cd= | 0.0053864
alpha (deg) | Cl | Cd | Cm | Cl/Cd
-20 | -1.442 | 0.05612 | -0.0457 | -25.6949
-19.5 | -1.4381 | 0.05052 | -0.0477 | -28.466
-19 | -1.4316 | 0.04552 | -0.0491 | -31.4499
-18.5 | -1.4184 | 0.04146 | -0.05 | -34.2113
-18 | -1.4164 | 0.03662 | -0.0504 | -38.6783
-17.5 | -1.4099 | 0.03254 | -0.0502 | -43.3282
-17 | -1.3955 | 0.02935 | -0.0495 | -47.5468
-16.5 | -1.376 | 0.02671 | -0.0486 | -51.5163
-16 | -1.3461 | 0.02447 | -0.0489 | -55.0102
-15.5 | -1.3278 | 0.02272 | -0.046 | -58.4419
-15 | -1.305 | 0.02095 | -0.0438 | -62.2912
-14.5 | -1.279 | 0.01946 | -0.0415 | -65.7246
-14 | -1.2504 | 0.01823 | -0.0391 | -68.5902
-13.5 | -1.2295 | 0.01682 | -0.0353 | -73.0975
-12.5 | -1.1754 | 0.01497 | -0.0274 | -78.517
-12 | -1.1328 | 0.01429 | -0.0257 | -79.2722
-11.5 | -1.0869 | 0.01368 | -0.0244 | -79.4518
-11 | -1.0384 | 0.01314 | -0.0234 | -79.0259
-10.5 | -0.9902 | 0.01248 | -0.0225 | -79.3429
-10 | -0.941 | 0.01181 | -0.0216 | -79.6782
-9.5 | -0.8889 | 0.0113 | -0.0212 | -78.6637
-9 | -0.8354 | 0.01086 | -0.0209 | -76.9245
-8.5 | -0.7809 | 0.01049 | -0.0208 | -74.4423
-8 | -0.727 | 0.00997 | -0.0206 | -72.9188
-7.5 | -0.6714 | 0.00962 | -0.0207 | -69.7921
-7 | -0.6152 | 0.00927 | -0.0208 | -66.3646
-6.5 | -0.5587 | 0.00893 | -0.0211 | -62.5644
-6 | -0.5018 | 0.00862 | -0.0213 | -58.2135
-5.5 | -0.4446 | 0.00829 | -0.0217 | -53.6309
-5 | -0.3876 | 0.00794 | -0.022 | -48.8161
-4.5 | -0.3305 | 0.00755 | -0.0224 | -43.7748
-4 | -0.273 | 0.00718 | -0.0229 | -38.0223
-3.5 | -0.2158 | 0.00675 | -0.0234 | -31.9704
-3 | -0.1598 | 0.00605 | -0.0238 | -26.4132
-2.5 | -0.1031 | 0.00545 | -0.0244 | -18.9174
-2 | -0.0438 | 0.00525 | -0.0251 | -8.3429
-1.5 | 0.0158 | 0.00513 | -0.0259 | 3.0799
-1 | 0.076 | 0.00509 | -0.0267 | 14.9312
-0.5 | 0.136 | 0.00507 | -0.0275 | 26.8245
0 | 0.196 | 0.00502 | -0.0283 | 39.0438
0.5 | 0.256 | 0.00507 | -0.0291 | 50.4931
1.5 | 0.3763 | 0.00514 | -0.0308 | 73.2101
2 | 0.4364 | 0.00517 | -0.0317 | 84.4101
2.5 | 0.4963 | 0.00525 | -0.0325 | 94.5333
3 | 0.5561 | 0.00532 | -0.0333 | 104.5301
3.5 | 0.6156 | 0.00541 | -0.0341 | 113.7893
4 | 0.6746 | 0.00556 | -0.0348 | 121.3309
4.5 | 0.7332 | 0.00574 | -0.0355 | 127.7352
5 | 0.7915 | 0.00594 | -0.0361 | 133.2492
5.5 | 0.8486 | 0.00623 | -0.0366 | 136.2119
6 | 0.9022 | 0.00683 | -0.0367 | 132.0937
6.5 | 0.9553 | 0.00742 | -0.0366 | 128.7466
7 | 1.0063 | 0.0081 | -0.0363 | 124.2346
7.5 | 1.0524 | 0.00905 | -0.0353 | 116.2873
8 | 1.0968 | 0.00996 | -0.0341 | 110.1205
8.5 | 1.1403 | 0.01078 | -0.0326 | 105.7792
9 | 1.1796 | 0.01165 | -0.0304 | 101.2532
9.5 | 1.2108 | 0.01262 | -0.0271 | 95.9429
10 | 1.2231 | 0.01364 | -0.0205 | 89.6701
10.5 | 1.2369 | 0.01475 | -0.0149 | 83.8576
11 | 1.2708 | 0.01616 | -0.0138 | 78.6386
11.5 | 1.2939 | 0.01788 | -0.0111 | 72.3658
12 | 1.3199 | 0.0196 | -0.009 | 67.3418
12.5 | 1.3406 | 0.02178 | -0.0068 | 61.5519
13 | 1.3649 | 0.02384 | -0.0051 | 57.2525
13.5 | 1.3833 | 0.02642 | -0.0034 | 52.3581
14 | 1.4021 | 0.02909 | -0.002 | 48.1987
14.5 | 1.4196 | 0.032 | -0.0008 | 44.3625
15 | 1.4343 | 0.03533 | 0.0002 | 40.5972
15.5 | 1.4478 | 0.03893 | 0.0009 | 37.1898
16 | 1.4626 | 0.04257 | 0.0012 | 34.3575
16.5 | 1.4737 | 0.04674 | 0.0013 | 31.5297
17 | 1.4809 | 0.05145 | 0.0011 | 28.7833
17.5 | 1.4878 | 0.0564 | 0.0006 | 26.3794
18 | 1.4983 | 0.06112 | -0.0002 | 24.5141
18.5 | 1.504 | 0.06655 | -0.0013 | 22.5995
19 | 1.5062 | 0.07261 | -0.0029 | 20.7437
19.5 | 1.5063 | 0.07915 | -0.0049 | 19.031
20 | 1.5026 | 0.08639 | -0.0074 | 17.3932

## 61. Re 3M Mach 0.25 (1)
BIGFOIL.COM POLAR EXPORT
NACA63-317 a=0.2
NACA63-317 a=0.2 |  |  |  | Cl Max: | 1.439 | at alpha= | 13 | deg
JavaFoil+Calcfoil stall+Eppler ext transition |  |  |  | L/D Max: | 116.901 | at alpha= | 5.5 | deg
Re: | 3000000 |  |  | Cd Min: | 0.00579 | at alpha= | -2 | deg
Mach: | 0.25 |  |  | Cl=0 at alpha= | -1.625 | deg
|  |  |  | @ Cl=0.1, Cd= | 0.0058131
|  |  |  | @ Cl=0.4, Cd= | 0.0060047
|  |  |  | @ Cl=0.6, Cd= | 0.0063568
alpha (deg) | Cl | Cd | Cm | Cl/Cd
-18 | -0.648 | 0.15831 | -0.003 | -4.095
-17.5 | -0.697 | 0.14676 | -0.003 | -4.751
-17 | -0.742 | 0.13828 | -0.004 | -5.37
-16.5 | -0.783 | 0.129 | -0.004 | -6.067
-16 | -0.819 | 0.11963 | -0.004 | -6.847
-15.5 | -0.851 | 0.11119 | -0.005 | -7.652
-15 | -0.879 | 0.10143 | -0.005 | -8.662
-14.5 | -0.99 | 0.04248 | -0.008 | -23.304
-14 | -1.024 | 0.03326 | -0.009 | -30.784
-13.5 | -1.044 | 0.02792 | -0.009 | -37.397
-13 | -1.053 | 0.02436 | -0.01 | -43.244
-12.5 | -1.053 | 0.0216 | -0.011 | -48.745
-12 | -1.047 | 0.01927 | -0.011 | -54.31
-11.5 | -1.032 | 0.01744 | -0.012 | -59.201
-11 | -1.006 | 0.01648 | -0.012 | -61.014
-10.5 | -0.975 | 0.01517 | -0.013 | -64.28
-10 | -0.939 | 0.01413 | -0.014 | -66.475
-9.5 | -0.901 | 0.0132 | -0.014 | -68.247
-9 | -0.858 | 0.01243 | -0.015 | -69.04
-8.5 | -0.813 | 0.01171 | -0.016 | -69.411
-8 | -0.765 | 0.01025 | -0.016 | -74.628
-7.5 | -0.718 | 0.01045 | -0.017 | -68.724
-7 | -0.662 | 0.00999 | -0.018 | -66.254
-6.5 | -0.605 | 0.00966 | -0.018 | -62.622
-6 | -0.546 | 0.00929 | -0.019 | -58.736
-5.5 | -0.486 | 0.00896 | -0.019 | -54.219
-5 | -0.425 | 0.0087 | -0.02 | -48.823
-4.5 | -0.363 | 0.00842 | -0.021 | -43.088
-4 | -0.301 | 0.006 | -0.021 | -50.107
-3.5 | -0.238 | 0.00592 | -0.022 | -40.175
-3 | -0.175 | 0.00583 | -0.023 | -29.934
-2.5 | -0.111 | 0.00583 | -0.023 | -19.08
-2 | -0.048 | 0.00579 | -0.024 | -8.228
-1.5 | 0.016 | 0.00579 | -0.024 | 2.766
-1 | 0.08 | 0.00581 | -0.025 | 13.739
-0.5 | 0.144 | 0.00582 | -0.026 | 24.679
0 | 0.207 | 0.00586 | -0.026 | 35.419
0.5 | 0.27 | 0.00591 | -0.027 | 45.728
1 | 0.334 | 0.00595 | -0.028 | 56.074
1.5 | 0.397 | 0.006 | -0.028 | 66.208
2 | 0.461 | 0.0061 | -0.029 | 75.461
2.5 | 0.524 | 0.00621 | -0.03 | 84.397
3 | 0.587 | 0.00633 | -0.03 | 92.687
3.5 | 0.65 | 0.00646 | -0.031 | 100.644
4 | 0.713 | 0.00672 | -0.031 | 106.084
4.5 | 0.775 | 0.0069 | -0.032 | 112.356
5 | 0.837 | 0.00723 | -0.033 | 115.798
5.5 | 0.899 | 0.00769 | -0.033 | 116.901
6 | 0.949 | 0.00836 | -0.034 | 113.521
6.5 | 1.004 | 0.00889 | -0.034 | 112.892
7 | 1.057 | 0.00944 | -0.035 | 111.978
7.5 | 1.109 | 0.01016 | -0.035 | 109.137
8 | 1.153 | 0.01243 | -0.035 | 92.767
8.5 | 1.199 | 0.01408 | -0.036 | 85.134
9 | 1.239 | 0.0169 | -0.036 | 73.281
9.5 | 1.28 | 0.01807 | -0.037 | 70.851
10 | 1.318 | 0.01929 | -0.037 | 68.331
10.5 | 1.353 | 0.02061 | -0.038 | 65.619
11 | 1.383 | 0.02207 | -0.038 | 62.656
11.5 | 1.408 | 0.02353 | -0.039 | 59.863
12 | 1.425 | 0.02541 | -0.039 | 56.067
12.5 | 1.435 | 0.02724 | -0.039 | 52.698
13 | 1.439 | 0.02939 | -0.04 | 48.953
13.5 | 1.435 | 0.03165 | -0.04 | 45.347
14 | 1.424 | 0.03442 | -0.041 | 41.361
14.5 | 1.405 | 0.03736 | -0.041 | 37.597
15 | 1.373 | 0.04025 | -0.041 | 34.124
15.5 | 1.331 | 0.04404 | -0.042 | 30.236
16 | 1.282 | 0.04823 | -0.042 | 26.573
16.5 | 1.22 | 0.05512 | -0.042 | 22.138
17 | 1.154 | 0.0618 | -0.042 | 18.674
17.5 | 1.079 | 0.0712 | -0.042 | 15.15
18 | 0.995 | 0.08402 | -0.041 | 11.846

## 62. Re 3M Mach 0.25 (2)
BIGFOIL.COM POLAR EXPORT
NACA63-317 a=0.2
NACA63-317 a=0.2 |  |  |  | Cl Max: | 1.4483 | at alpha= | 18 | deg
XFOIL ncrit=9 |  |  |  | L/D Max: | 136.599 | at alpha= | 5.5 | deg
Re: | 3000000 |  |  | Cd Min: | 0.11016 | at alpha= | 20 | deg
Mach: | 0.25 |  |  | Cl=0 at alpha= | -1.6364 | deg
|  |  |  | @ Cl=0.1, Cd= | 0.00515
|  |  |  | @ Cl=0.4, Cd= | 0.0052141
|  |  |  | @ Cl=0.6, Cd= | 0.0054643
alpha (deg) | Cl | Cd | Cm | Cl/Cd
-20 | -1.2336 | 0.09929 | -0.0296 | -12.4242
-19.5 | -1.2788 | 0.08417 | -0.0394 | -15.1931
-19 | -1.2996 | 0.07345 | -0.0457 | -17.6937
-18.5 | -1.3156 | 0.06402 | -0.0507 | -20.5498
-18 | -1.3231 | 0.05625 | -0.0541 | -23.5218
-17.5 | -1.323 | 0.04979 | -0.0564 | -26.5716
-17 | -1.3167 | 0.04434 | -0.0578 | -29.6955
-16.5 | -1.3188 | 0.03853 | -0.0587 | -34.2279
-15.5 | -1.2875 | 0.03101 | -0.0585 | -41.5189
-15 | -1.2725 | 0.02789 | -0.0569 | -45.6257
-14 | -1.2294 | 0.02292 | -0.0528 | -53.6387
-13.5 | -1.2037 | 0.02095 | -0.0503 | -57.4558
-13 | -1.1797 | 0.01906 | -0.0473 | -61.894
-12.5 | -1.1589 | 0.01727 | -0.0434 | -67.1048
-12 | -1.1337 | 0.01599 | -0.039 | -70.9006
-11.5 | -1.1054 | 0.01514 | -0.0341 | -73.0119
-11 | -1.0627 | 0.01434 | -0.0315 | -74.1074
-10.5 | -1.0158 | 0.01358 | -0.0294 | -74.8012
-10 | -0.9663 | 0.01288 | -0.0277 | -75.0233
-9 | -0.8634 | 0.01142 | -0.025 | -75.6042
-8.5 | -0.8078 | 0.01093 | -0.0243 | -73.9067
-8 | -0.7508 | 0.0105 | -0.0238 | -71.5048
-7.5 | -0.6946 | 0.00995 | -0.0233 | -69.809
-7 | -0.6363 | 0.00958 | -0.0231 | -66.4196
-6.5 | -0.5778 | 0.00918 | -0.023 | -62.9412
-6 | -0.5184 | 0.00887 | -0.0231 | -58.4442
-5.5 | -0.4592 | 0.00852 | -0.0233 | -53.8967
-5 | -0.3999 | 0.00816 | -0.0235 | -49.0074
-4 | -0.2814 | 0.00735 | -0.024 | -38.2857
-3.5 | -0.2222 | 0.00693 | -0.0245 | -32.0635
-3 | -0.164 | 0.00626 | -0.0248 | -26.1981
-2.5 | -0.1061 | 0.00555 | -0.0253 | -19.1171
-2 | -0.0448 | 0.00532 | -0.026 | -8.4211
-1.5 | 0.0168 | 0.0052 | -0.0268 | 3.2308
-1 | 0.0792 | 0.00516 | -0.0276 | 15.3488
-0.5 | 0.1413 | 0.00513 | -0.0284 | 27.5439
0 | 0.2034 | 0.00509 | -0.0292 | 39.9607
0.5 | 0.2658 | 0.00513 | -0.0301 | 51.8129
1 | 0.328 | 0.00517 | -0.0309 | 63.4429
1.5 | 0.3903 | 0.0052 | -0.0318 | 75.0577
2 | 0.4523 | 0.00529 | -0.0326 | 85.5009
2.5 | 0.5146 | 0.00533 | -0.0334 | 96.5478
3 | 0.5764 | 0.00543 | -0.0342 | 106.151
3.5 | 0.6383 | 0.00552 | -0.035 | 115.6341
4 | 0.6994 | 0.0057 | -0.0356 | 122.7018
4.5 | 0.7602 | 0.0059 | -0.0362 | 128.8475
5 | 0.8208 | 0.00609 | -0.0367 | 134.7783
5.5 | 0.8797 | 0.00644 | -0.037 | 136.5994
6 | 0.935 | 0.00708 | -0.0369 | 132.0621
6.5 | 0.9889 | 0.00775 | -0.0365 | 127.6
7 | 1.0398 | 0.00853 | -0.0356 | 121.8992
7.5 | 1.084 | 0.00962 | -0.0338 | 112.6819
8 | 1.1257 | 0.01063 | -0.0315 | 105.8984
8.5 | 1.1646 | 0.01155 | -0.0287 | 100.8312
9 | 1.186 | 0.01259 | -0.023 | 94.2017
9.5 | 1.1958 | 0.01408 | -0.0165 | 84.929
10 | 1.2131 | 0.01571 | -0.0118 | 77.2183
11 | 1.2654 | 0.01936 | -0.0069 | 65.3616
11.5 | 1.2898 | 0.02152 | -0.0046 | 59.9349
12 | 1.3097 | 0.02409 | -0.0023 | 54.367
12.5 | 1.3316 | 0.02668 | -0.0005 | 49.91
13 | 1.3494 | 0.02968 | 0.0012 | 45.465
13.5 | 1.3656 | 0.03301 | 0.0027 | 41.3693
14 | 1.383 | 0.03643 | 0.0038 | 37.9632
14.5 | 1.3956 | 0.04044 | 0.0046 | 34.5104
15 | 1.4079 | 0.04467 | 0.0051 | 31.5178
15.5 | 1.4205 | 0.04907 | 0.0053 | 28.9484
16 | 1.4293 | 0.05398 | 0.0052 | 26.4783
16.5 | 1.4333 | 0.05965 | 0.0046 | 24.0285
17 | 1.4405 | 0.06519 | 0.0037 | 22.0969
17.5 | 1.4455 | 0.0712 | 0.0024 | 20.302
18 | 1.4483 | 0.07768 | 0.0006 | 18.6444
18.5 | 1.4448 | 0.08521 | -0.0018 | 16.9558
19 | 1.437 | 0.09356 | -0.005 | 15.3591
19.5 | 1.4356 | 0.10131 | -0.0081 | 14.1704
20 | 1.428 | 0.11016 | -0.0122 | 12.963

## 63. Re 3M Mach 0.50 (1)
BIGFOIL.COM POLAR EXPORT
NACA63-317 a=0.2
NACA63-317 a=0.2 |  |  |  | Cl Max: | 1.29 | at alpha= | 9.5 | deg
JavaFoil+Calcfoil stall+Eppler ext transition |  |  |  | L/D Max: | 105.72 | at alpha= | 4.5 | deg
Re: | 3000000 |  |  | Cd Min: | 0.00602 | at alpha= | -1.5 | deg
Mach: | 0.5 |  |  | Cl=0 at alpha= | -1.6268 | deg
|  |  |  | @ Cl=0.1, Cd= | 0.0060669
|  |  |  | @ Cl=0.4, Cd= | 0.0063342
|  |  |  | @ Cl=0.6, Cd= | 0.0067693
alpha (deg) | Cl | Cd | Cm | Cl/Cd
-20 | -1.036 | 0.1718 | -0.003 | -6.032
-19.5 | -1.009 | 0.16504 | -0.003 | -6.113
-19 | -0.983 | 0.15931 | -0.003 | -6.172
-18.5 | -0.953 | 0.15431 | -0.003 | -6.173
-18 | -0.924 | 0.15152 | -0.004 | -6.1
-17.5 | -0.896 | 0.1435 | -0.004 | -6.246
-17 | -0.869 | 0.13853 | -0.004 | -6.269
-16.5 | -0.841 | 0.13913 | -0.004 | -6.048
-16 | -0.812 | 0.13277 | -0.005 | -6.113
-15.5 | -0.784 | 0.12541 | -0.005 | -6.248
-15 | -0.756 | 0.12143 | -0.005 | -6.223
-14.5 | -0.728 | 0.11842 | -0.005 | -6.151
-14 | -0.699 | 0.11236 | -0.005 | -6.219
-13.5 | -0.671 | 0.10644 | -0.006 | -6.3
-13 | -0.643 | 0.10287 | -0.006 | -6.249
-12.5 | -0.615 | 0.10125 | -0.006 | -6.073
-12 | -0.586 | 0.09626 | -0.006 | -6.088
-11.5 | -0.558 | 0.09226 | -0.006 | -6.047
-11 | -0.53 | 0.08931 | -0.007 | -5.933
-10.5 | -0.502 | 0.08701 | -0.007 | -5.769
-10 | -0.474 | 0.07494 | -0.007 | -6.319
-9.5 | -0.448 | 0.06265 | -0.009 | -7.151
-9 | -0.753 | 0.01942 | -0.016 | -38.798
-8.5 | -0.785 | 0.01652 | -0.017 | -47.495
-8 | -0.773 | 0.0148 | -0.018 | -52.216
-7.5 | -0.742 | 0.01344 | -0.019 | -55.203
-7 | -0.699 | 0.01239 | -0.019 | -56.395
-6.5 | -0.648 | 0.01163 | -0.02 | -55.735
-6 | -0.592 | 0.01098 | -0.021 | -53.938
-5.5 | -0.533 | 0.01002 | -0.022 | -53.22
-5 | -0.471 | 0.00974 | -0.022 | -48.39
-4.5 | -0.404 | 0.00929 | -0.023 | -43.453
-4 | -0.335 | 0.00889 | -0.024 | -37.641
-3.5 | -0.265 | 0.00622 | -0.024 | -42.605
-3 | -0.195 | 0.00611 | -0.025 | -31.917
-2.5 | -0.124 | 0.00608 | -0.026 | -20.441
-2 | -0.053 | 0.00606 | -0.027 | -8.789
-1.5 | 0.018 | 0.00602 | -0.027 | 2.976
-1 | 0.089 | 0.00607 | -0.028 | 14.698
-0.5 | 0.161 | 0.00605 | -0.029 | 26.546
0 | 0.232 | 0.00615 | -0.029 | 37.677
0.5 | 0.302 | 0.00622 | -0.03 | 48.53
1 | 0.373 | 0.0063 | -0.031 | 59.143
1.5 | 0.444 | 0.00639 | -0.032 | 69.444
2 | 0.514 | 0.00654 | -0.032 | 78.623
2.5 | 0.585 | 0.00672 | -0.033 | 86.946
3 | 0.655 | 0.00695 | -0.034 | 94.255
3.5 | 0.725 | 0.0072 | -0.034 | 100.691
4 | 0.787 | 0.0076 | -0.035 | 103.523
4.5 | 0.852 | 0.00806 | -0.035 | 105.72
5 | 0.916 | 0.00875 | -0.036 | 104.611
5.5 | 0.977 | 0.00968 | -0.036 | 100.982
6 | 1.037 | 0.01044 | -0.037 | 99.34
6.5 | 1.095 | 0.01127 | -0.037 | 97.144
7 | 1.148 | 0.01238 | -0.038 | 92.742
7.5 | 1.191 | 0.01604 | -0.038 | 74.276
8 | 1.23 | 0.02009 | -0.039 | 61.235
8.5 | 1.267 | 0.02188 | -0.039 | 57.883
9 | 1.288 | 0.02398 | -0.04 | 53.709
9.5 | 1.29 | 0.02634 | -0.04 | 48.96
10 | 1.255 | 0.02925 | -0.041 | 42.891
10.5 | 1.112 | 0.03401 | -0.041 | 32.703
11 | 0.707 | 0.08583 | -0.02 | 8.235
11.5 | 0.734 | 0.08374 | -0.021 | 8.769
12 | 0.762 | 0.09571 | -0.021 | 7.959
12.5 | 0.789 | 0.09776 | -0.021 | 8.066
13 | 0.817 | 0.1065 | -0.023 | 7.667
13.5 | 0.844 | 0.11126 | -0.024 | 7.588
14 | 0.872 | 0.11561 | -0.024 | 7.54
14.5 | 0.907 | 0.12148 | -0.029 | 7.467

## 64. Re 3M Mach 0.50 (2)
BIGFOIL.COM POLAR EXPORT
NACA63-317 a=0.2
NACA63-317 a=0.2 |  |  |  | Cl Max: | 1.2614 | at alpha= | 13.5 | deg
XFOIL ncrit=9 |  |  |  | L/D Max: | 137.887 | at alpha= | 5 | deg
Re: | 3000000 |  |  | Cd Min: | 0.17766 | at alpha= | 18.5 | deg
Mach: | 0.5 |  |  | Cl=0 at alpha= | -1.6524 | deg
|  |  |  | @ Cl=0.1, Cd= | 0.0054474
|  |  |  | @ Cl=0.4, Cd= | 0.005553
|  |  |  | @ Cl=0.6, Cd= | 0.0057843
alpha (deg) | Cl | Cd | Cm | Cl/Cd
-15 | -0.6149 | 0.14146 | -0.0046 | -4.3468
-14 | -0.6526 | 0.11317 | -0.0235 | -5.7665
-13.5 | -0.6983 | 0.09604 | -0.0355 | -7.2709
-13 | -0.7376 | 0.08038 | -0.0465 | -9.1764
-12.5 | -0.7717 | 0.06635 | -0.0567 | -11.6307
-12 | -0.806 | 0.05428 | -0.0647 | -14.8489
-11.5 | -0.8397 | 0.04397 | -0.07 | -19.0971
-11 | -0.8696 | 0.0355 | -0.0721 | -24.4958
-10.5 | -0.8851 | 0.02903 | -0.0714 | -30.4891
-10 | -0.887 | 0.02411 | -0.0687 | -36.7897
-9.5 | -0.8773 | 0.02035 | -0.0646 | -43.1106
-9 | -0.8614 | 0.01733 | -0.0595 | -49.7057
-8.5 | -0.8417 | 0.01503 | -0.0534 | -56.0013
-8 | -0.8207 | 0.01352 | -0.0457 | -60.7027
-7.5 | -0.7737 | 0.01232 | -0.0409 | -62.8003
-7 | -0.7165 | 0.01142 | -0.0375 | -62.7408
-6.5 | -0.6556 | 0.01059 | -0.0349 | -61.9075
-6 | -0.5893 | 0.01002 | -0.0331 | -58.8124
-5.5 | -0.5224 | 0.00949 | -0.0318 | -55.0474
-5 | -0.4538 | 0.00904 | -0.0309 | -50.1991
-4.5 | -0.3852 | 0.00864 | -0.0303 | -44.5833
-4 | -0.3175 | 0.00813 | -0.0299 | -39.0529
-3.5 | -0.2496 | 0.00765 | -0.0297 | -32.6275
-3 | -0.1822 | 0.00708 | -0.0297 | -25.7345
-2.5 | -0.1186 | 0.00607 | -0.0296 | -19.5387
-2 | -0.0495 | 0.00563 | -0.03 | -8.7922
-1.5 | 0.0217 | 0.00548 | -0.0307 | 3.9599
-1 | 0.0938 | 0.00545 | -0.0315 | 17.211
-0.5 | 0.1656 | 0.00542 | -0.0324 | 30.5535
0 | 0.2375 | 0.00542 | -0.0333 | 43.8192
0.5 | 0.3096 | 0.00547 | -0.0342 | 56.5996
1 | 0.3813 | 0.00554 | -0.035 | 68.8267
1.5 | 0.4535 | 0.00559 | -0.0359 | 81.127
2 | 0.5253 | 0.00571 | -0.0367 | 91.9965
2.5 | 0.5976 | 0.00578 | -0.0374 | 103.391
3 | 0.6696 | 0.00591 | -0.038 | 113.2995
3.5 | 0.7414 | 0.00607 | -0.0384 | 122.1417
4.5 | 0.8834 | 0.00656 | -0.0387 | 134.6646
5 | 0.9528 | 0.00691 | -0.0383 | 137.8871
5.5 | 1.0187 | 0.00744 | -0.0374 | 136.922
6 | 1.0749 | 0.00837 | -0.035 | 128.4229
7 | 1.1402 | 0.0109 | -0.0233 | 104.6055
7.5 | 1.1393 | 0.0132 | -0.0145 | 86.3106
8.5 | 1.1562 | 0.01915 | -0.0033 | 60.376
9 | 1.1608 | 0.02284 | 0.0013 | 50.8231
9.5 | 1.1662 | 0.02672 | 0.0053 | 43.6452
10 | 1.1765 | 0.03036 | 0.009 | 38.7516
10.5 | 1.2053 | 0.03447 | 0.0087 | 34.9666
11 | 1.2207 | 0.03883 | 0.0106 | 31.437
11.5 | 1.2351 | 0.04353 | 0.012 | 28.3735
12 | 1.2458 | 0.04875 | 0.013 | 25.5549
12.5 | 1.2556 | 0.05435 | 0.0136 | 23.1021
13 | 1.2608 | 0.06063 | 0.0135 | 20.795
13.5 | 1.2614 | 0.06768 | 0.0127 | 18.6377
14 | 1.2597 | 0.07532 | 0.0113 | 16.7246
14.5 | 1.253 | 0.08393 | 0.0088 | 14.9291
15 | 1.2417 | 0.09345 | 0.0052 | 13.2873
15.5 | 1.2274 | 0.10382 | 0.0007 | 11.8224
16 | 1.2107 | 0.11498 | -0.005 | 10.5297
16.5 | 1.1935 | 0.12664 | -0.0115 | 9.4244
17 | 1.1772 | 0.13868 | -0.0188 | 8.4886
17.5 | 1.1595 | 0.15125 | -0.027 | 7.6661
18 | 1.1411 | 0.16444 | -0.0359 | 6.9393
18.5 | 1.1252 | 0.17766 | -0.0452 | 6.3334

## 65. Re 4M Mach 0.00 (1)
BIGFOIL.COM POLAR EXPORT
NACA63-317 a=0.2
NACA63-317 a=0.2 |  |  |  | Cl Max: | 1.506 | at alpha= | 14.5 | deg
JavaFoil+Calcfoil stall+Eppler ext transition |  |  |  | L/D Max: | 127.006 | at alpha= | 6.5 | deg
Re: | 4000000 |  |  | Cd Min: | 0.00556 | at alpha= | -1.5 | deg
Mach: | 0 |  |  | Cl=0 at alpha= | -1.629 | deg
|  |  |  | @ Cl=0.1, Cd= | 0.0055637
|  |  |  | @ Cl=0.4, Cd= | 0.0057521
|  |  |  | @ Cl=0.6, Cd= | 0.0061197
alpha (deg) | Cl | Cd | Cm | Cl/Cd
-20 | -0.919 | 0.15517 | -0.002 | -5.92
-19.5 | -0.937 | 0.14686 | -0.003 | -6.383
-19 | -0.955 | 0.13793 | -0.003 | -6.926
-18.5 | -0.973 | 0.12819 | -0.003 | -7.591
-18 | -0.99 | 0.11861 | -0.004 | -8.343
-17.5 | -1.007 | 0.1071 | -0.004 | -9.405
-17 | -1.022 | 0.09773 | -0.005 | -10.454
-16.5 | -1.126 | 0.03918 | -0.006 | -28.738
-16 | -1.14 | 0.03375 | -0.007 | -33.774
-15.5 | -1.147 | 0.02994 | -0.007 | -38.326
-15 | -1.151 | 0.02658 | -0.008 | -43.312
-14.5 | -1.15 | 0.02399 | -0.008 | -47.942
-14 | -1.146 | 0.02128 | -0.009 | -53.869
-13.5 | -1.136 | 0.01952 | -0.009 | -58.183
-13 | -1.121 | 0.01802 | -0.01 | -62.194
-12.5 | -1.102 | 0.01652 | -0.011 | -66.71
-12 | -1.079 | 0.01534 | -0.011 | -70.342
-11.5 | -1.052 | 0.01422 | -0.012 | -73.974
-11 | -1.017 | 0.01333 | -0.012 | -76.29
-10.5 | -0.979 | 0.01292 | -0.013 | -75.786
-10 | -0.939 | 0.0121 | -0.013 | -77.586
-9.5 | -0.896 | 0.01148 | -0.014 | -78.038
-9 | -0.852 | 0.01039 | -0.015 | -81.992
-8.5 | -0.807 | 0.01018 | -0.015 | -79.233
-8 | -0.754 | 0.00989 | -0.016 | -76.299
-7.5 | -0.7 | 0.00949 | -0.016 | -73.755
-7 | -0.644 | 0.0092 | -0.017 | -70.08
-6.5 | -0.588 | 0.00893 | -0.018 | -65.814
-6 | -0.53 | 0.00864 | -0.018 | -61.333
-5.5 | -0.471 | 0.0084 | -0.019 | -56.128
-5 | -0.412 | 0.00814 | -0.019 | -50.619
-4.5 | -0.352 | 0.0079 | -0.02 | -44.555
-4 | -0.291 | 0.00698 | -0.021 | -41.701
-3.5 | -0.23 | 0.00566 | -0.021 | -40.658
-3 | -0.169 | 0.00564 | -0.022 | -29.997
-2.5 | -0.108 | 0.0056 | -0.022 | -19.24
-2 | -0.046 | 0.00557 | -0.023 | -8.288
-1.5 | 0.016 | 0.00556 | -0.024 | 2.789
-1 | 0.077 | 0.00556 | -0.024 | 13.907
-0.5 | 0.139 | 0.00557 | -0.025 | 24.968
0 | 0.201 | 0.0056 | -0.025 | 35.867
0.5 | 0.262 | 0.00566 | -0.026 | 46.259
1 | 0.323 | 0.00567 | -0.027 | 56.985
1.5 | 0.385 | 0.00573 | -0.027 | 67.139
2 | 0.446 | 0.00582 | -0.028 | 76.586
2.5 | 0.507 | 0.00592 | -0.029 | 85.732
3 | 0.568 | 0.00602 | -0.029 | 94.432
3.5 | 0.629 | 0.00621 | -0.03 | 101.357
4 | 0.69 | 0.00638 | -0.03 | 108.179
4.5 | 0.751 | 0.0066 | -0.031 | 113.795
5 | 0.811 | 0.00692 | -0.032 | 117.294
5.5 | 0.871 | 0.00742 | -0.032 | 117.312
6 | 0.93 | 0.00787 | -0.033 | 118.137
6.5 | 0.981 | 0.00773 | -0.033 | 127.006
7 | 1.033 | 0.00869 | -0.034 | 118.869
7.5 | 1.082 | 0.00968 | -0.034 | 111.76
8 | 1.128 | 0.01139 | -0.035 | 98.984
8.5 | 1.175 | 0.01245 | -0.035 | 94.378
9 | 1.216 | 0.01469 | -0.035 | 82.793
9.5 | 1.26 | 0.0156 | -0.036 | 80.761
10 | 1.301 | 0.01661 | -0.036 | 78.339
10.5 | 1.339 | 0.01763 | -0.037 | 75.988
11 | 1.375 | 0.01872 | -0.037 | 73.48
11.5 | 1.408 | 0.01993 | -0.038 | 70.639
12 | 1.435 | 0.02117 | -0.038 | 67.793
12.5 | 1.458 | 0.02261 | -0.039 | 64.461
13 | 1.476 | 0.02411 | -0.039 | 61.227
13.5 | 1.491 | 0.02588 | -0.039 | 57.611
14 | 1.501 | 0.02769 | -0.04 | 54.206
14.5 | 1.506 | 0.02979 | -0.04 | 50.568
15 | 1.505 | 0.03171 | -0.041 | 47.456
15.5 | 1.497 | 0.03414 | -0.041 | 43.859
16 | 1.485 | 0.03666 | -0.041 | 40.516
16.5 | 1.47 | 0.03945 | -0.042 | 37.252
17 | 1.45 | 0.04228 | -0.042 | 34.294
17.5 | 1.426 | 0.04581 | -0.042 | 31.126
18 | 1.398 | 0.04991 | -0.043 | 28.017
18.5 | 1.369 | 0.05379 | -0.043 | 25.442
19 | 1.335 | 0.05882 | -0.043 | 22.7
19.5 | 1.301 | 0.06345 | -0.043 | 20.507

## 66. Re 4M Mach 0.00 (2)
BIGFOIL.COM POLAR EXPORT
NACA63-317 a=0.2
NACA63-317 a=0.2 |  |  |  | Cl Max: | 1.5608 | at alpha= | 20 | deg
XFOIL ncrit=9 |  |  |  | L/D Max: | 137.881 | at alpha= | 5 | deg
Re: | 4000000 |  |  | Cd Min: | 0.07585 | at alpha= | 20 | deg
Mach: | 0 |  |  | Cl=0 at alpha= | -1.6364 | deg
|  |  |  | @ Cl=0.1, Cd= | 0.0048337
|  |  |  | @ Cl=0.4, Cd= | 0.0048627
|  |  |  | @ Cl=0.6, Cd= | 0.0051198
alpha (deg) | Cl | Cd | Cm | Cl/Cd
-20 | -1.5294 | 0.04378 | -0.0478 | -34.9338
-19.5 | -1.5207 | 0.03951 | -0.0485 | -38.489
-19 | -1.5101 | 0.03566 | -0.0488 | -42.3472
-18.5 | -1.4941 | 0.03256 | -0.0486 | -45.8876
-18 | -1.4781 | 0.02958 | -0.0481 | -49.9696
-17.5 | -1.4575 | 0.02712 | -0.0473 | -53.7426
-16.5 | -1.4171 | 0.0225 | -0.045 | -62.9822
-16 | -1.399 | 0.02064 | -0.0424 | -67.781
-15.5 | -1.3758 | 0.01908 | -0.04 | -72.1069
-15 | -1.3508 | 0.01773 | -0.0373 | -76.1873
-14.5 | -1.3248 | 0.01661 | -0.0343 | -79.7592
-14 | -1.2989 | 0.01569 | -0.0307 | -82.7852
-13.5 | -1.2721 | 0.01499 | -0.0266 | -84.8632
-12.5 | -1.1879 | 0.01371 | -0.0233 | -86.6448
-12 | -1.144 | 0.01297 | -0.0219 | -88.2035
-11.5 | -1.0962 | 0.01241 | -0.021 | -88.332
-11 | -1.046 | 0.01192 | -0.0204 | -87.7517
-10.5 | -0.9948 | 0.01146 | -0.02 | -86.8063
-10 | -0.9424 | 0.01104 | -0.0198 | -85.3623
-9.5 | -0.8905 | 0.0105 | -0.0194 | -84.8095
-9 | -0.8369 | 0.01008 | -0.0193 | -83.0258
-8.5 | -0.7821 | 0.00972 | -0.0194 | -80.463
-8 | -0.7265 | 0.00941 | -0.0196 | -77.2051
-7.5 | -0.6714 | 0.00902 | -0.0197 | -74.4346
-7 | -0.615 | 0.00872 | -0.02 | -70.5275
-6.5 | -0.5584 | 0.00842 | -0.0203 | -66.3183
-6 | -0.5013 | 0.00816 | -0.0207 | -61.4338
-5.5 | -0.444 | 0.00788 | -0.0211 | -56.3452
-5 | -0.3869 | 0.00758 | -0.0216 | -51.0422
-4.5 | -0.3296 | 0.00723 | -0.022 | -45.5878
-4 | -0.2723 | 0.0069 | -0.0225 | -39.4638
-3.5 | -0.2145 | 0.00655 | -0.0231 | -32.7481
-2.5 | -0.1013 | 0.0054 | -0.0242 | -18.7593
-1.5 | 0.016 | 0.00489 | -0.0257 | 3.272
-1 | 0.0756 | 0.00485 | -0.0265 | 15.5876
-0.5 | 0.1356 | 0.00481 | -0.0274 | 28.1913
0 | 0.1951 | 0.00476 | -0.0282 | 40.9874
0.5 | 0.2549 | 0.00476 | -0.0291 | 53.5504
1 | 0.3149 | 0.0048 | -0.0299 | 65.6042
1.5 | 0.3747 | 0.00485 | -0.0308 | 77.2577
2 | 0.4345 | 0.00488 | -0.0316 | 89.0369
2.5 | 0.494 | 0.00495 | -0.0325 | 99.798
3.5 | 0.6126 | 0.00514 | -0.0341 | 119.1829
4 | 0.6711 | 0.00531 | -0.0349 | 126.3842
4.5 | 0.7295 | 0.00548 | -0.0356 | 133.1204
5 | 0.7873 | 0.00571 | -0.0362 | 137.8809
5.5 | 0.8424 | 0.00618 | -0.0366 | 136.3107
6 | 0.8959 | 0.00677 | -0.0367 | 132.3338
6.5 | 0.949 | 0.00732 | -0.0368 | 129.6448
7 | 0.999 | 0.00808 | -0.0364 | 123.6386
7.5 | 1.0465 | 0.00891 | -0.0357 | 117.4523
8 | 1.0936 | 0.00965 | -0.0349 | 113.3264
8.5 | 1.1388 | 0.01039 | -0.0337 | 109.6054
9 | 1.1811 | 0.01117 | -0.0322 | 105.7386
9.5 | 1.2178 | 0.01204 | -0.0298 | 101.1462
10.5 | 1.2658 | 0.01367 | -0.0207 | 92.5969
11 | 1.2836 | 0.0147 | -0.0158 | 87.3197
11.5 | 1.3179 | 0.01588 | -0.0145 | 82.9912
12 | 1.3422 | 0.01747 | -0.012 | 76.8288
12.5 | 1.3686 | 0.01909 | -0.0099 | 71.692
13 | 1.3904 | 0.0211 | -0.0078 | 65.8957
13.5 | 1.4135 | 0.02315 | -0.0061 | 61.0583
14 | 1.4341 | 0.02546 | -0.0044 | 56.3276
14.5 | 1.4497 | 0.02828 | -0.0029 | 51.2624
15 | 1.469 | 0.03093 | -0.0017 | 47.4943
15.5 | 1.4858 | 0.03396 | -0.0008 | 43.7515
16 | 1.4986 | 0.03749 | -0.0001 | 39.9733
16.5 | 1.51 | 0.04133 | 0.0004 | 36.5352
17 | 1.5241 | 0.04508 | 0.0005 | 33.8088
17.5 | 1.536 | 0.04916 | 0.0004 | 31.2449
18 | 1.5448 | 0.05371 | 0 | 28.7619
18.5 | 1.5498 | 0.05887 | -0.0008 | 26.3258
19 | 1.5511 | 0.06465 | -0.0019 | 23.9923
19.5 | 1.5573 | 0.07002 | -0.0033 | 22.2408
20 | 1.5608 | 0.07585 | -0.005 | 20.5775

## 67. Re 4M Mach 0.10 (1)
BIGFOIL.COM POLAR EXPORT
NACA63-317 a=0.2
NACA63-317 a=0.2 |  |  |  | Cl Max: | 1.496 | at alpha= | 14.5 | deg
JavaFoil+Calcfoil stall+Eppler ext transition |  |  |  | L/D Max: | 118.96 | at alpha= | 6.5 | deg
Re: | 4000000 |  |  | Cd Min: | 0.00556 | at alpha= | -1.5 | deg
Mach: | 0.1 |  |  | Cl=0 at alpha= | -1.629 | deg
|  |  |  | @ Cl=0.1, Cd= | 0.0055635
|  |  |  | @ Cl=0.4, Cd= | 0.0057728
|  |  |  | @ Cl=0.6, Cd= | 0.0061355
alpha (deg) | Cl | Cd | Cm | Cl/Cd
-19.5 | -0.891 | 0.15175 | -0.002 | -5.874
-19 | -0.913 | 0.14213 | -0.003 | -6.424
-18.5 | -0.933 | 0.13384 | -0.003 | -6.97
-18 | -0.952 | 0.12494 | -0.004 | -7.618
-17.5 | -0.969 | 0.11678 | -0.004 | -8.294
-17 | -0.986 | 0.10622 | -0.004 | -9.284
-16.5 | -1.094 | 0.04287 | -0.006 | -25.513
-16 | -1.113 | 0.03636 | -0.007 | -30.6
-15.5 | -1.125 | 0.03164 | -0.007 | -35.572
-15 | -1.133 | 0.02792 | -0.008 | -40.585
-14.5 | -1.135 | 0.02505 | -0.008 | -45.336
-14 | -1.134 | 0.02215 | -0.009 | -51.227
-13.5 | -1.127 | 0.02008 | -0.009 | -56.146
-13 | -1.115 | 0.01848 | -0.01 | -60.316
-12.5 | -1.098 | 0.01691 | -0.011 | -64.945
-12 | -1.076 | 0.01566 | -0.011 | -68.754
-11.5 | -1.05 | 0.01457 | -0.012 | -72.09
-11 | -1.017 | 0.01355 | -0.012 | -75.051
-10.5 | -0.98 | 0.01299 | -0.013 | -75.425
-10 | -0.94 | 0.01224 | -0.013 | -76.787
-9.5 | -0.898 | 0.01159 | -0.014 | -77.45
-9 | -0.853 | 0.01051 | -0.015 | -81.216
-8.5 | -0.81 | 0.01023 | -0.015 | -79.14
-8 | -0.757 | 0.00982 | -0.016 | -77.104
-7.5 | -0.703 | 0.00952 | -0.017 | -73.813
-7 | -0.647 | 0.00922 | -0.017 | -70.17
-6.5 | -0.59 | 0.00895 | -0.018 | -65.949
-6 | -0.532 | 0.00866 | -0.018 | -61.496
-5.5 | -0.474 | 0.00846 | -0.019 | -55.953
-5 | -0.414 | 0.00816 | -0.02 | -50.704
-4.5 | -0.354 | 0.00796 | -0.02 | -44.429
-4 | -0.293 | 0.007 | -0.021 | -41.809
-3.5 | -0.231 | 0.00567 | -0.021 | -40.823
-3 | -0.17 | 0.00564 | -0.022 | -30.138
-2.5 | -0.108 | 0.00561 | -0.023 | -19.309
-2 | -0.046 | 0.0056 | -0.023 | -8.281
-1.5 | 0.016 | 0.00556 | -0.024 | 2.804
-1 | 0.078 | 0.00556 | -0.024 | 13.975
-0.5 | 0.14 | 0.00557 | -0.025 | 25.087
0 | 0.202 | 0.00564 | -0.026 | 35.768
0.5 | 0.263 | 0.00566 | -0.026 | 46.506
1 | 0.325 | 0.00568 | -0.027 | 57.163
1.5 | 0.387 | 0.00576 | -0.027 | 67.135
2 | 0.448 | 0.00582 | -0.028 | 77.01
2.5 | 0.51 | 0.00597 | -0.029 | 85.39
3 | 0.571 | 0.00607 | -0.029 | 94.134
3.5 | 0.633 | 0.00621 | -0.03 | 101.86
4 | 0.694 | 0.00638 | -0.031 | 108.705
4.5 | 0.755 | 0.00665 | -0.031 | 113.417
5 | 0.815 | 0.007 | -0.032 | 116.461
5.5 | 0.875 | 0.00744 | -0.032 | 117.592
6 | 0.934 | 0.0079 | -0.033 | 118.281
6.5 | 0.985 | 0.00828 | -0.033 | 118.96
7 | 1.037 | 0.00877 | -0.034 | 118.165
7.5 | 1.086 | 0.00982 | -0.034 | 110.591
8 | 1.132 | 0.01154 | -0.035 | 98.056
8.5 | 1.179 | 0.01258 | -0.035 | 93.737
9 | 1.22 | 0.01487 | -0.035 | 82.068
9.5 | 1.264 | 0.0158 | -0.036 | 79.975
10 | 1.304 | 0.01687 | -0.036 | 77.298
10.5 | 1.342 | 0.01788 | -0.037 | 75.06
11 | 1.378 | 0.019 | -0.037 | 72.518
11.5 | 1.409 | 0.02025 | -0.038 | 69.605
12 | 1.435 | 0.02165 | -0.038 | 66.288
12.5 | 1.456 | 0.02301 | -0.039 | 63.289
13 | 1.474 | 0.02457 | -0.039 | 59.981
13.5 | 1.485 | 0.02656 | -0.04 | 55.911
14 | 1.493 | 0.0284 | -0.04 | 52.583
14.5 | 1.496 | 0.03047 | -0.04 | 49.113
15 | 1.491 | 0.03277 | -0.041 | 45.497
15.5 | 1.48 | 0.03526 | -0.041 | 41.981
16 | 1.464 | 0.03792 | -0.041 | 38.61
16.5 | 1.444 | 0.04073 | -0.042 | 35.461
17 | 1.42 | 0.04405 | -0.042 | 32.23
17.5 | 1.391 | 0.04739 | -0.042 | 29.358
18 | 1.359 | 0.05158 | -0.043 | 26.351
18.5 | 1.323 | 0.05671 | -0.043 | 23.322
19 | 1.283 | 0.06294 | -0.043 | 20.387
19.5 | 1.244 | 0.06763 | -0.043 | 18.402

## 68. Re 4M Mach 0.10 (2)
BIGFOIL.COM POLAR EXPORT
NACA63-317 a=0.2
NACA63-317 a=0.2 |  |  |  | Cl Max: | 1.5492 | at alpha= | 20 | deg
XFOIL ncrit=9 |  |  |  | L/D Max: | 138.325 | at alpha= | 5 | deg
Re: | 4000000 |  |  | Cd Min: | 0.0798 | at alpha= | 20 | deg
Mach: | 0.1 |  |  | Cl=0 at alpha= | -1.6361 | deg
|  |  |  | @ Cl=0.1, Cd= | 0.0048442
|  |  |  | @ Cl=0.4, Cd= | 0.0048714
|  |  |  | @ Cl=0.6, Cd= | 0.0051191
alpha (deg) | Cl | Cd | Cm | Cl/Cd
-20 | -1.5137 | 0.04773 | -0.049 | -31.7138
-19.5 | -1.509 | 0.04275 | -0.0502 | -35.2982
-19 | -1.5003 | 0.03845 | -0.0507 | -39.0195
-18.5 | -1.4871 | 0.03484 | -0.0508 | -42.6837
-18 | -1.4729 | 0.03153 | -0.0504 | -46.7142
-17.5 | -1.4542 | 0.02874 | -0.0497 | -50.5985
-16.5 | -1.4096 | 0.02396 | -0.0481 | -58.8314
-16 | -1.395 | 0.02178 | -0.0454 | -64.0496
-15.5 | -1.3734 | 0.01998 | -0.043 | -68.7387
-15 | -1.349 | 0.01846 | -0.0404 | -73.0769
-14.5 | -1.323 | 0.01718 | -0.0375 | -77.0081
-14 | -1.2959 | 0.01614 | -0.0342 | -80.2912
-13.5 | -1.2714 | 0.01528 | -0.0298 | -83.2068
-12.5 | -1.192 | 0.01405 | -0.0253 | -84.8399
-12 | -1.15 | 0.0132 | -0.0234 | -87.1212
-11.5 | -1.1027 | 0.01259 | -0.0223 | -87.5854
-11 | -1.0525 | 0.01208 | -0.0216 | -87.1275
-10.5 | -1.0012 | 0.01159 | -0.021 | -86.3848
-10 | -0.9486 | 0.01115 | -0.0206 | -85.0762
-9.5 | -0.8961 | 0.01062 | -0.0202 | -84.3785
-9 | -0.8424 | 0.01016 | -0.02 | -82.9134
-8.5 | -0.7874 | 0.00979 | -0.0199 | -80.429
-8 | -0.7314 | 0.00946 | -0.02 | -77.315
-7 | -0.619 | 0.00876 | -0.0203 | -70.6621
-6.5 | -0.562 | 0.00846 | -0.0206 | -66.4303
-6 | -0.5044 | 0.0082 | -0.021 | -61.5122
-5.5 | -0.4468 | 0.00791 | -0.0214 | -56.4855
-5 | -0.3892 | 0.00761 | -0.0218 | -51.1432
-4.5 | -0.3315 | 0.00726 | -0.0222 | -45.6612
-4 | -0.2738 | 0.00693 | -0.0227 | -39.5094
-3.5 | -0.2157 | 0.00659 | -0.0233 | -32.7314
-3 | -0.1583 | 0.00614 | -0.0239 | -25.7818
-2 | -0.0433 | 0.0051 | -0.0251 | -8.4902
-1.5 | 0.0162 | 0.0049 | -0.0259 | 3.3061
-1 | 0.0762 | 0.00486 | -0.0267 | 15.679
-0.5 | 0.1365 | 0.00482 | -0.0276 | 28.3195
0 | 0.1964 | 0.00477 | -0.0284 | 41.174
0.5 | 0.2566 | 0.00478 | -0.0292 | 53.682
1 | 0.317 | 0.00481 | -0.0301 | 65.9044
1.5 | 0.3772 | 0.00486 | -0.031 | 77.6132
2 | 0.4374 | 0.00489 | -0.0318 | 89.4479
2.5 | 0.4973 | 0.00497 | -0.0327 | 100.0604
3 | 0.5573 | 0.00504 | -0.0335 | 110.5754
3.5 | 0.6167 | 0.00515 | -0.0343 | 119.7476
4 | 0.6756 | 0.00533 | -0.035 | 126.7542
4.5 | 0.7344 | 0.00551 | -0.0357 | 133.2849
5 | 0.7926 | 0.00573 | -0.0364 | 138.3246
5.5 | 0.848 | 0.00621 | -0.0367 | 136.5539
6 | 0.9018 | 0.0068 | -0.0368 | 132.6176
6.5 | 0.9551 | 0.00738 | -0.0368 | 129.4173
7 | 1.0052 | 0.00814 | -0.0363 | 123.4889
7.5 | 1.0527 | 0.00899 | -0.0355 | 117.0968
8 | 1.0993 | 0.00977 | -0.0345 | 112.5179
8.5 | 1.1442 | 0.01053 | -0.0332 | 108.661
9 | 1.1856 | 0.01133 | -0.0314 | 104.6425
9.5 | 1.2214 | 0.0122 | -0.0287 | 100.1148
10 | 1.2446 | 0.01298 | -0.0237 | 95.886
10.5 | 1.264 | 0.01399 | -0.0188 | 90.3503
11 | 1.2807 | 0.01506 | -0.0138 | 85.0398
11.5 | 1.3171 | 0.01642 | -0.013 | 80.2132
12 | 1.342 | 0.01808 | -0.0106 | 74.2257
12.5 | 1.3676 | 0.01983 | -0.0085 | 68.9662
13 | 1.3881 | 0.02203 | -0.0063 | 63.0095
13.5 | 1.4121 | 0.02411 | -0.0047 | 58.5691
14 | 1.4308 | 0.02666 | -0.003 | 53.6684
14.5 | 1.447 | 0.02953 | -0.0015 | 49.001
15 | 1.4658 | 0.03237 | -0.0005 | 45.2827
15.5 | 1.4808 | 0.03568 | 0.0004 | 41.5022
16 | 1.4931 | 0.0394 | 0.0011 | 37.8959
16.5 | 1.506 | 0.04324 | 0.0014 | 34.8289
17 | 1.5184 | 0.04731 | 0.0014 | 32.0947
17.5 | 1.5287 | 0.05169 | 0.0012 | 29.5744
18 | 1.5357 | 0.05662 | 0.0006 | 27.1229
18.5 | 1.5398 | 0.06202 | -0.0002 | 24.8275
19 | 1.5435 | 0.0677 | -0.0015 | 22.7991
19.5 | 1.5476 | 0.07348 | -0.003 | 21.0615
20 | 1.5492 | 0.0798 | -0.005 | 19.4135

## 69. Re 4M Mach 0.25 (1)
BIGFOIL.COM POLAR EXPORT
NACA63-317 a=0.2
NACA63-317 a=0.2 |  |  |  | Cl Max: | 1.442 | at alpha= | 13 | deg
JavaFoil+Calcfoil stall+Eppler ext transition |  |  |  | L/D Max: | 115.87 | at alpha= | 6.5 | deg
Re: | 4000000 |  |  | Cd Min: | 0.00561 | at alpha= | -1.5 | deg
Mach: | 0.25 |  |  | Cl=0 at alpha= | -1.625 | deg
|  |  |  | @ Cl=0.1, Cd= | 0.0056231
|  |  |  | @ Cl=0.4, Cd= | 0.0058542
|  |  |  | @ Cl=0.6, Cd= | 0.0061871
alpha (deg) | Cl | Cd | Cm | Cl/Cd
-18 | -0.649 | 0.15408 | -0.003 | -4.211
-17.5 | -0.698 | 0.14326 | -0.003 | -4.872
-17 | -0.743 | 0.13437 | -0.004 | -5.531
-16.5 | -0.784 | 0.12659 | -0.004 | -6.192
-16 | -0.821 | 0.11689 | -0.004 | -7.022
-15.5 | -0.854 | 0.1067 | -0.005 | -8.004
-15 | -0.883 | 0.09715 | -0.006 | -9.086
-14.5 | -1.008 | 0.03454 | -0.008 | -29.191
-14 | -1.034 | 0.02904 | -0.009 | -35.621
-13.5 | -1.052 | 0.0249 | -0.01 | -42.244
-13 | -1.06 | 0.0218 | -0.01 | -48.626
-12.5 | -1.058 | 0.01991 | -0.011 | -53.156
-12 | -1.051 | 0.01789 | -0.011 | -58.754
-11.5 | -1.036 | 0.01624 | -0.012 | -63.823
-11 | -1.01 | 0.01507 | -0.013 | -67.004
-10.5 | -0.978 | 0.01387 | -0.013 | -70.55
-10 | -0.943 | 0.01323 | -0.014 | -71.265
-9.5 | -0.904 | 0.01242 | -0.014 | -72.743
-9 | -0.861 | 0.01174 | -0.015 | -73.349
-8.5 | -0.816 | 0.01017 | -0.016 | -80.191
-8 | -0.772 | 0.01025 | -0.016 | -75.331
-7.5 | -0.718 | 0.0099 | -0.017 | -72.532
-7 | -0.662 | 0.00957 | -0.018 | -69.228
-6.5 | -0.605 | 0.00918 | -0.018 | -65.845
-6 | -0.546 | 0.00883 | -0.019 | -61.79
-5.5 | -0.486 | 0.0086 | -0.019 | -56.469
-5 | -0.425 | 0.00837 | -0.02 | -50.734
-4.5 | -0.363 | 0.00808 | -0.021 | -44.947
-4 | -0.301 | 0.00725 | -0.021 | -41.461
-3.5 | -0.238 | 0.00577 | -0.022 | -41.208
-3 | -0.175 | 0.00568 | -0.023 | -30.766
-2.5 | -0.111 | 0.00566 | -0.023 | -19.64
-2 | -0.048 | 0.00563 | -0.024 | -8.465
-1.5 | 0.016 | 0.00561 | -0.024 | 2.853
-1 | 0.08 | 0.00562 | -0.025 | 14.199
-0.5 | 0.144 | 0.00563 | -0.026 | 25.484
0 | 0.207 | 0.00568 | -0.026 | 36.539
0.5 | 0.27 | 0.00574 | -0.027 | 47.13
1 | 0.334 | 0.00575 | -0.028 | 58.052
1.5 | 0.397 | 0.00585 | -0.028 | 67.967
2 | 0.461 | 0.00594 | -0.029 | 77.569
2.5 | 0.524 | 0.00601 | -0.03 | 87.182
3 | 0.587 | 0.00615 | -0.03 | 95.397
3.5 | 0.65 | 0.00633 | -0.031 | 102.656
4 | 0.713 | 0.00653 | -0.031 | 109.124
4.5 | 0.775 | 0.00681 | -0.032 | 113.8
5 | 0.837 | 0.00727 | -0.033 | 115.191
5.5 | 0.899 | 0.00777 | -0.033 | 115.664
6 | 0.951 | 0.00823 | -0.034 | 115.459
6.5 | 1.005 | 0.00868 | -0.034 | 115.87
7 | 1.059 | 0.00925 | -0.035 | 114.462
7.5 | 1.107 | 0.01081 | -0.035 | 102.368
8 | 1.154 | 0.01247 | -0.035 | 92.524
8.5 | 1.201 | 0.01353 | -0.036 | 88.776
9 | 1.242 | 0.01597 | -0.036 | 77.761
9.5 | 1.283 | 0.01709 | -0.037 | 75.076
10 | 1.321 | 0.01824 | -0.037 | 72.432
10.5 | 1.356 | 0.01947 | -0.038 | 69.628
11 | 1.386 | 0.02083 | -0.038 | 66.534
11.5 | 1.412 | 0.02226 | -0.039 | 63.427
12 | 1.428 | 0.02401 | -0.039 | 59.491
12.5 | 1.439 | 0.02572 | -0.04 | 55.94
13 | 1.442 | 0.02774 | -0.04 | 51.994
13.5 | 1.439 | 0.02985 | -0.04 | 48.193
14 | 1.427 | 0.03246 | -0.041 | 43.971
14.5 | 1.409 | 0.03525 | -0.041 | 39.958
15 | 1.377 | 0.03794 | -0.041 | 36.297
15.5 | 1.336 | 0.0416 | -0.042 | 32.11
16 | 1.286 | 0.04527 | -0.042 | 28.406
16.5 | 1.225 | 0.05158 | -0.042 | 23.758
17 | 1.159 | 0.05745 | -0.042 | 20.181
17.5 | 1.085 | 0.06569 | -0.042 | 16.52
18 | 1.004 | 0.07616 | -0.042 | 13.182

## 70. Re 4M Mach 0.25 (2)
BIGFOIL.COM POLAR EXPORT
NACA63-317 a=0.2
NACA63-317 a=0.2 |  |  |  | Cl Max: | 1.4903 | at alpha= | 18.5 | deg
XFOIL ncrit=9 |  |  |  | L/D Max: | 140.581 | at alpha= | 5 | deg
Re: | 4000000 |  |  | Cd Min: | 0.10304 | at alpha= | 20 | deg
Mach: | 0.25 |  |  | Cl=0 at alpha= | -1.6398 | deg
|  |  |  | @ Cl=0.1, Cd= | 0.0048934
|  |  |  | @ Cl=0.4, Cd= | 0.0049357
|  |  |  | @ Cl=0.6, Cd= | 0.005173
alpha (deg) | Cl | Cd | Cm | Cl/Cd
-20 | -1.3708 | 0.07907 | -0.0444 | -17.3365
-19.5 | -1.395 | 0.06847 | -0.0504 | -20.3739
-19 | -1.4054 | 0.0602 | -0.0543 | -23.3455
-18.5 | -1.4107 | 0.05298 | -0.0571 | -26.627
-18 | -1.4158 | 0.04627 | -0.0592 | -30.5987
-17.5 | -1.4094 | 0.04111 | -0.0601 | -34.2836
-16.5 | -1.386 | 0.03316 | -0.0589 | -41.7973
-16 | -1.3606 | 0.03 | -0.0593 | -45.3533
-15.5 | -1.3412 | 0.02719 | -0.0576 | -49.327
-15 | -1.3292 | 0.02403 | -0.0553 | -55.3142
-14.5 | -1.3082 | 0.02165 | -0.0528 | -60.4249
-14 | -1.2817 | 0.01979 | -0.0501 | -64.765
-13.5 | -1.2544 | 0.01815 | -0.047 | -69.1129
-13 | -1.2263 | 0.01676 | -0.0435 | -73.1683
-12.5 | -1.1957 | 0.01572 | -0.0396 | -76.0623
-12 | -1.1679 | 0.01489 | -0.0346 | -78.4352
-11.5 | -1.1315 | 0.01382 | -0.031 | -81.8741
-11 | -1.0842 | 0.01309 | -0.0289 | -82.8266
-10.5 | -1.0337 | 0.01242 | -0.0272 | -83.2287
-10 | -0.9811 | 0.01183 | -0.0259 | -82.9332
-9.5 | -0.9264 | 0.0113 | -0.0249 | -81.9823
-9 | -0.8716 | 0.01072 | -0.024 | -81.306
-8.5 | -0.8156 | 0.01021 | -0.0233 | -79.8825
-8 | -0.7579 | 0.00979 | -0.0229 | -77.4157
-7.5 | -0.6992 | 0.00944 | -0.0227 | -74.0678
-7 | -0.641 | 0.00902 | -0.0225 | -71.0643
-6.5 | -0.5814 | 0.00871 | -0.0226 | -66.7509
-6 | -0.522 | 0.00838 | -0.0227 | -62.2912
-5.5 | -0.462 | 0.00808 | -0.0229 | -57.1782
-5 | -0.4019 | 0.00779 | -0.0232 | -51.5918
-4.5 | -0.3421 | 0.00745 | -0.0235 | -45.9195
-4 | -0.2825 | 0.00706 | -0.0239 | -40.0142
-3.5 | -0.2223 | 0.00672 | -0.0243 | -33.0804
-3 | -0.1627 | 0.00627 | -0.0248 | -25.949
-2.5 | -0.1046 | 0.00556 | -0.0253 | -18.8129
-2 | -0.0443 | 0.00515 | -0.026 | -8.6019
-1.5 | 0.0172 | 0.00496 | -0.0268 | 3.4677
-1 | 0.0795 | 0.0049 | -0.0276 | 16.2245
-0.5 | 0.1418 | 0.00488 | -0.0284 | 29.0574
0 | 0.204 | 0.00482 | -0.0293 | 42.3237
0.5 | 0.2662 | 0.00486 | -0.0302 | 54.7737
1 | 0.3289 | 0.00488 | -0.0311 | 67.3975
1.5 | 0.3911 | 0.00493 | -0.0319 | 79.3306
2 | 0.4536 | 0.00497 | -0.0328 | 91.2676
2.5 | 0.5158 | 0.00506 | -0.0336 | 101.9368
3 | 0.5779 | 0.00513 | -0.0344 | 112.6511
3.5 | 0.6396 | 0.00525 | -0.0352 | 121.8286
4 | 0.7007 | 0.00545 | -0.0359 | 128.5688
4.5 | 0.7618 | 0.00563 | -0.0365 | 135.3108
5 | 0.8224 | 0.00585 | -0.0371 | 140.5812
5.5 | 0.8797 | 0.00637 | -0.0372 | 138.1005
6 | 0.9346 | 0.00704 | -0.037 | 132.7557
6.5 | 0.9892 | 0.00766 | -0.0366 | 129.1384
7 | 1.0383 | 0.00858 | -0.0355 | 121.014
7.5 | 1.085 | 0.0095 | -0.034 | 114.2105
8 | 1.1305 | 0.01033 | -0.0322 | 109.4385
8.5 | 1.1712 | 0.01123 | -0.0297 | 104.2921
9 | 1.1987 | 0.01222 | -0.025 | 98.0933
9.5 | 1.2106 | 0.01347 | -0.0183 | 89.8738
10 | 1.233 | 0.01483 | -0.014 | 83.1423
10.5 | 1.2565 | 0.01632 | -0.0102 | 76.9914
11.5 | 1.312 | 0.0199 | -0.0058 | 65.9296
12 | 1.3373 | 0.02204 | -0.0036 | 60.676
12.5 | 1.3573 | 0.02465 | -0.0014 | 55.0629
13 | 1.3792 | 0.02726 | 0.0004 | 50.5943
13.5 | 1.3976 | 0.03024 | 0.002 | 46.2169
14 | 1.4126 | 0.03372 | 0.0034 | 41.8921
14.5 | 1.4301 | 0.03716 | 0.0045 | 38.4849
15 | 1.4438 | 0.04112 | 0.0052 | 35.1119
15.5 | 1.4525 | 0.04571 | 0.0057 | 31.7764
16 | 1.4658 | 0.05007 | 0.0058 | 29.275
16.5 | 1.4759 | 0.0549 | 0.0057 | 26.8834
17 | 1.4804 | 0.06055 | 0.005 | 24.4492
17.5 | 1.4841 | 0.06649 | 0.004 | 22.3206
18 | 1.4886 | 0.07254 | 0.0026 | 20.5211
18.5 | 1.4903 | 0.07916 | 0.0008 | 18.8264
19 | 1.4875 | 0.08661 | -0.0017 | 17.1747
19.5 | 1.4842 | 0.09434 | -0.0047 | 15.7325
20 | 1.4757 | 0.10304 | -0.0084 | 14.3216

## 71. Re 4M Mach 0.50 (1)
BIGFOIL.COM POLAR EXPORT
NACA63-317 a=0.2
NACA63-317 a=0.2 |  |  |  | Cl Max: | 1.293 | at alpha= | 9.5 | deg
JavaFoil+Calcfoil stall+Eppler ext transition |  |  |  | L/D Max: | 114.792 | at alpha= | 4 | deg
Re: | 4000000 |  |  | Cd Min: | 0.00583 | at alpha= | -1.5 | deg
Mach: | 0.5 |  |  | Cl=0 at alpha= | -1.6268 | deg
|  |  |  | @ Cl=0.1, Cd= | 0.0058461
|  |  |  | @ Cl=0.4, Cd= | 0.0061318
|  |  |  | @ Cl=0.6, Cd= | 0.0065421
alpha (deg) | Cl | Cd | Cm | Cl/Cd
-20 | -1.037 | 0.16274 | -0.003 | -6.37
-19.5 | -1.009 | 0.16015 | -0.003 | -6.302
-19 | -0.985 | 0.15611 | -0.003 | -6.309
-18.5 | -0.955 | 0.14952 | -0.003 | -6.388
-18 | -0.925 | 0.14572 | -0.004 | -6.346
-17.5 | -0.897 | 0.13792 | -0.004 | -6.502
-17 | -0.869 | 0.13494 | -0.004 | -6.44
-16.5 | -0.842 | 0.13296 | -0.005 | -6.335
-16 | -0.812 | 0.12847 | -0.005 | -6.322
-15.5 | -0.784 | 0.12028 | -0.005 | -6.518
-15 | -0.756 | 0.11635 | -0.005 | -6.498
-14.5 | -0.729 | 0.11497 | -0.006 | -6.342
-14 | -0.699 | 0.10902 | -0.006 | -6.412
-13.5 | -0.671 | 0.10394 | -0.006 | -6.455
-13 | -0.643 | 0.1005 | -0.006 | -6.399
-12.5 | -0.615 | 0.09853 | -0.006 | -6.245
-12 | -0.587 | 0.09328 | -0.006 | -6.288
-11.5 | -0.559 | 0.08327 | -0.007 | -6.709
-11 | -0.531 | 0.07535 | -0.007 | -7.045
-10.5 | -0.503 | 0.0683 | -0.008 | -7.364
-10 | -0.474 | 0.0737 | -0.007 | -6.429
-9.5 | -0.452 | 0.05893 | -0.01 | -7.669
-9 | -0.758 | 0.01752 | -0.016 | -43.256
-8.5 | -0.788 | 0.01549 | -0.017 | -50.855
-8 | -0.775 | 0.01393 | -0.018 | -55.661
-7.5 | -0.744 | 0.01266 | -0.019 | -58.789
-7 | -0.701 | 0.01172 | -0.019 | -59.797
-6.5 | -0.65 | 0.01104 | -0.02 | -58.9
-6 | -0.594 | 0.01008 | -0.021 | -58.949
-5.5 | -0.537 | 0.00967 | -0.022 | -55.539
-5 | -0.471 | 0.00926 | -0.022 | -50.874
-4.5 | -0.404 | 0.00894 | -0.023 | -45.172
-4 | -0.335 | 0.00848 | -0.024 | -39.462
-3.5 | -0.265 | 0.00744 | -0.024 | -35.642
-3 | -0.195 | 0.00592 | -0.025 | -32.922
-2.5 | -0.124 | 0.00588 | -0.026 | -21.122
-2 | -0.053 | 0.00588 | -0.027 | -9.057
-1.5 | 0.018 | 0.00583 | -0.027 | 3.07
-1 | 0.089 | 0.00584 | -0.028 | 15.285
-0.5 | 0.161 | 0.00588 | -0.029 | 27.286
0 | 0.232 | 0.00592 | -0.029 | 39.157
0.5 | 0.302 | 0.00599 | -0.03 | 50.444
1 | 0.373 | 0.00609 | -0.031 | 61.253
1.5 | 0.444 | 0.0062 | -0.032 | 71.511
2 | 0.514 | 0.00636 | -0.032 | 80.906
2.5 | 0.585 | 0.00648 | -0.033 | 90.193
3 | 0.655 | 0.00677 | -0.034 | 96.771
3.5 | 0.725 | 0.00702 | -0.034 | 103.264
4 | 0.788 | 0.00687 | -0.035 | 114.792
4.5 | 0.852 | 0.00808 | -0.035 | 105.506
5 | 0.916 | 0.00884 | -0.036 | 103.625
5.5 | 0.978 | 0.00947 | -0.036 | 103.248
6 | 1.039 | 0.01014 | -0.037 | 102.491
6.5 | 1.096 | 0.01104 | -0.038 | 99.287
7 | 1.145 | 0.01368 | -0.038 | 83.671
7.5 | 1.193 | 0.01569 | -0.038 | 75.99
8 | 1.233 | 0.01905 | -0.039 | 64.75
8.5 | 1.269 | 0.02074 | -0.039 | 61.208
9 | 1.291 | 0.02272 | -0.04 | 56.819
9.5 | 1.293 | 0.02493 | -0.04 | 51.839
10 | 1.258 | 0.02768 | -0.041 | 45.423
10.5 | 1.115 | 0.03223 | -0.041 | 34.604
11 | 0.708 | 0.08289 | -0.022 | 8.547
11.5 | 0.839 | 0.04075 | -0.041 | 20.592
12 | 0.764 | 0.09272 | -0.023 | 8.238
12.5 | 0.79 | 0.08989 | -0.023 | 8.79
13 | 0.818 | 0.10147 | -0.024 | 8.06
13.5 | 0.845 | 0.10683 | -0.024 | 7.905
14 | 0.873 | 0.11129 | -0.025 | 7.848
14.5 | 0.92 | 0.1119 | -0.033 | 8.219

## 72. Re 4M Mach 0.50 (2)
BIGFOIL.COM POLAR EXPORT
NACA63-317 a=0.2
NACA63-317 a=0.2 |  |  |  | Cl Max: | 1.3041 | at alpha= | 13.5 | deg
XFOIL ncrit=9 |  |  |  | L/D Max: | 143.916 | at alpha= | 5 | deg
Re: | 4000000 |  |  | Cd Min: | 0.17307 | at alpha= | 18.5 | deg
Mach: | 0.5 |  |  | Cl=0 at alpha= | -1.6575 | deg
|  |  |  | @ Cl=0.1, Cd= | 0.0051484
|  |  |  | @ Cl=0.4, Cd= | 0.005209
|  |  |  | @ Cl=0.6, Cd= | 0.0054502
alpha (deg) | Cl | Cd | Cm | Cl/Cd
-15 | -0.6553 | 0.13377 | -0.0102 | -4.8987
-14.5 | -0.7053 | 0.11489 | -0.0237 | -6.1389
-14 | -0.732 | 0.10088 | -0.0336 | -7.2561
-13.5 | -0.7609 | 0.08693 | -0.0433 | -8.753
-13 | -0.7913 | 0.07295 | -0.0532 | -10.8472
-12.5 | -0.8151 | 0.06111 | -0.0614 | -13.3382
-12 | -0.8454 | 0.05018 | -0.0681 | -16.8473
-11.5 | -0.8722 | 0.04102 | -0.0721 | -21.2628
-11 | -0.8983 | 0.03322 | -0.0733 | -27.0409
-10.5 | -0.9162 | 0.02687 | -0.0718 | -34.0975
-10 | -0.9226 | 0.02194 | -0.0682 | -42.051
-9.5 | -0.9164 | 0.01824 | -0.0632 | -50.2412
-9 | -0.8995 | 0.01558 | -0.0573 | -57.7343
-8.5 | -0.8877 | 0.0136 | -0.049 | -65.2721
-8 | -0.8482 | 0.01233 | -0.0429 | -68.7916
-7.5 | -0.7925 | 0.01134 | -0.0389 | -69.8854
-7 | -0.7302 | 0.01058 | -0.036 | -69.017
-6.5 | -0.6638 | 0.00997 | -0.0339 | -66.5797
-6 | -0.597 | 0.0094 | -0.0323 | -63.5106
-5.5 | -0.5276 | 0.00898 | -0.0312 | -58.7528
-5 | -0.4583 | 0.00856 | -0.0304 | -53.5397
-4.5 | -0.3884 | 0.00821 | -0.0299 | -47.3082
-4 | -0.3193 | 0.00779 | -0.0296 | -40.9884
-3.5 | -0.2509 | 0.00733 | -0.0295 | -34.2292
-3 | -0.182 | 0.00688 | -0.0296 | -26.4535
-2.5 | -0.1148 | 0.00625 | -0.0298 | -18.368
-2 | -0.0485 | 0.00545 | -0.0301 | -8.8991
-1.5 | 0.0223 | 0.00523 | -0.0307 | 4.2639
-1 | 0.0944 | 0.00515 | -0.0316 | 18.3301
-0.5 | 0.1664 | 0.00513 | -0.0325 | 32.4366
0 | 0.2384 | 0.00509 | -0.0334 | 46.8369
1 | 0.3829 | 0.00519 | -0.0352 | 73.7765
1.5 | 0.455 | 0.00527 | -0.0361 | 86.3378
2 | 0.5275 | 0.00535 | -0.037 | 98.5981
2.5 | 0.5999 | 0.00545 | -0.0377 | 110.0734
3 | 0.6721 | 0.00558 | -0.0384 | 120.448
3.5 | 0.7446 | 0.00571 | -0.0389 | 130.4028
4 | 0.8156 | 0.00597 | -0.0392 | 136.6164
4.5 | 0.8865 | 0.00626 | -0.0392 | 141.6134
5 | 0.9556 | 0.00664 | -0.0388 | 143.9157
6 | 1.0761 | 0.00822 | -0.0353 | 130.9124
7.5 | 1.1431 | 0.0129 | -0.0149 | 88.6124
8 | 1.157 | 0.01541 | -0.0091 | 75.0811
8.5 | 1.1687 | 0.0184 | -0.004 | 63.5163
9 | 1.1721 | 0.02209 | 0.0008 | 53.0602
9.5 | 1.188 | 0.02539 | 0.0045 | 46.7901
10 | 1.2055 | 0.02876 | 0.0078 | 41.9159
10.5 | 1.2198 | 0.03234 | 0.0112 | 37.718
12 | 1.2814 | 0.04577 | 0.0138 | 27.9965
12.5 | 1.291 | 0.05124 | 0.0147 | 25.1952
13 | 1.3007 | 0.05695 | 0.0152 | 22.8393
13.5 | 1.3041 | 0.06356 | 0.0149 | 20.5176
14 | 1.3019 | 0.07102 | 0.0139 | 18.3315
14.5 | 1.2933 | 0.07956 | 0.0117 | 16.2557
15 | 1.2819 | 0.08888 | 0.0085 | 14.4228
15.5 | 1.2667 | 0.09915 | 0.0042 | 12.7756
16 | 1.2485 | 0.11023 | -0.0012 | 11.3263
16.5 | 1.2249 | 0.12254 | -0.0081 | 9.9959
17 | 1.2049 | 0.13487 | -0.0156 | 8.9338
17.5 | 1.1857 | 0.14753 | -0.0237 | 8.037
18 | 1.1687 | 0.16029 | -0.0323 | 7.2912
18.5 | 1.1541 | 0.17307 | -0.0412 | 6.6684

## 73. Re 5M Mach 0.00 (1)
BIGFOIL.COM POLAR EXPORT
NACA63-317 a=0.2
NACA63-317 a=0.2 |  |  |  | Cl Max: | 1.509 | at alpha= | 14.5 | deg
JavaFoil+Calcfoil stall+Eppler ext transition |  |  |  | L/D Max: | 124.481 | at alpha= | 6.5 | deg
Re: | 5000000 |  |  | Cd Min: | 0.00544 | at alpha= | -1.5 | deg
Mach: | 0 |  |  | Cl=0 at alpha= | -1.629 | deg
|  |  |  | @ Cl=0.1, Cd= | 0.0054637
|  |  |  | @ Cl=0.4, Cd= | 0.0056597
|  |  |  | @ Cl=0.6, Cd= | 0.0060182
alpha (deg) | Cl | Cd | Cm | Cl/Cd
-20 | -0.921 | 0.15101 | -0.002 | -6.098
-19.5 | -0.941 | 0.14194 | -0.003 | -6.627
-19 | -0.958 | 0.13455 | -0.003 | -7.117
-18.5 | -0.977 | 0.12347 | -0.003 | -7.911
-18 | -0.995 | 0.11301 | -0.004 | -8.804
-17.5 | -1.013 | 0.10199 | -0.004 | -9.931
-17 | -1.037 | 0.08633 | -0.005 | -12.011
-16.5 | -1.134 | 0.03547 | -0.006 | -31.978
-16 | -1.145 | 0.03146 | -0.007 | -36.389
-15.5 | -1.153 | 0.02766 | -0.007 | -41.685
-15 | -1.155 | 0.02498 | -0.008 | -46.262
-14.5 | -1.155 | 0.02241 | -0.008 | -51.53
-14 | -1.15 | 0.02 | -0.009 | -57.506
-13.5 | -1.139 | 0.01838 | -0.009 | -61.973
-13 | -1.124 | 0.01699 | -0.01 | -66.163
-12.5 | -1.105 | 0.01561 | -0.011 | -70.797
-12 | -1.082 | 0.01452 | -0.011 | -74.501
-11.5 | -1.055 | 0.0135 | -0.012 | -78.111
-11 | -1.02 | 0.01269 | -0.012 | -80.394
-10.5 | -0.982 | 0.01199 | -0.013 | -81.876
-10 | -0.941 | 0.01157 | -0.013 | -81.377
-9.5 | -0.899 | 0.0105 | -0.014 | -85.652
-9 | -0.858 | 0.01019 | -0.015 | -84.184
-8.5 | -0.807 | 0.00985 | -0.015 | -81.901
-8 | -0.754 | 0.00945 | -0.016 | -79.826
-7.5 | -0.7 | 0.0091 | -0.016 | -76.942
-7 | -0.644 | 0.00884 | -0.017 | -72.923
-6.5 | -0.588 | 0.00859 | -0.018 | -68.383
-6 | -0.53 | 0.00832 | -0.018 | -63.678
-5.5 | -0.471 | 0.00811 | -0.019 | -58.092
-5 | -0.412 | 0.00786 | -0.019 | -52.387
-4.5 | -0.352 | 0.00769 | -0.02 | -45.745
-4 | -0.291 | 0.00706 | -0.021 | -41.234
-3.5 | -0.23 | 0.00559 | -0.021 | -41.18
-3 | -0.169 | 0.0055 | -0.022 | -30.776
-2.5 | -0.108 | 0.00551 | -0.022 | -19.54
-2 | -0.046 | 0.00545 | -0.023 | -8.466
-1.5 | 0.016 | 0.00544 | -0.024 | 2.851
-1 | 0.077 | 0.00546 | -0.024 | 14.164
-0.5 | 0.139 | 0.00547 | -0.025 | 25.418
0 | 0.201 | 0.00549 | -0.025 | 36.588
0.5 | 0.262 | 0.00554 | -0.026 | 47.238
1 | 0.323 | 0.00558 | -0.027 | 57.9
1.5 | 0.385 | 0.00564 | -0.027 | 68.221
2 | 0.446 | 0.00572 | -0.028 | 77.935
2.5 | 0.507 | 0.00583 | -0.029 | 87.021
3 | 0.568 | 0.00595 | -0.029 | 95.615
3.5 | 0.629 | 0.00608 | -0.03 | 103.546
4 | 0.69 | 0.00636 | -0.03 | 108.579
4.5 | 0.751 | 0.00663 | -0.031 | 113.329
5 | 0.811 | 0.00702 | -0.032 | 115.582
5.5 | 0.871 | 0.00733 | -0.032 | 118.771
6 | 0.93 | 0.00774 | -0.033 | 120.199
6.5 | 0.984 | 0.0079 | -0.033 | 124.481
7 | 1.034 | 0.00863 | -0.034 | 119.838
7.5 | 1.08 | 0.01018 | -0.034 | 106.097
8 | 1.129 | 0.01129 | -0.035 | 99.945
8.5 | 1.177 | 0.01212 | -0.035 | 97.086
9 | 1.219 | 0.01405 | -0.035 | 86.756
9.5 | 1.262 | 0.01491 | -0.036 | 84.657
10 | 1.303 | 0.01587 | -0.036 | 82.13
10.5 | 1.342 | 0.01686 | -0.037 | 79.611
11 | 1.378 | 0.0179 | -0.037 | 76.963
11.5 | 1.411 | 0.01906 | -0.038 | 74.016
12 | 1.438 | 0.02023 | -0.038 | 71.067
12.5 | 1.461 | 0.02161 | -0.039 | 67.601
13 | 1.479 | 0.02304 | -0.039 | 64.22
13.5 | 1.494 | 0.02472 | -0.04 | 60.432
14 | 1.504 | 0.02644 | -0.04 | 56.867
14.5 | 1.509 | 0.02845 | -0.04 | 53.057
15 | 1.508 | 0.03027 | -0.041 | 49.815
15.5 | 1.501 | 0.03263 | -0.041 | 45.995
16 | 1.489 | 0.03515 | -0.041 | 42.345
16.5 | 1.473 | 0.03772 | -0.042 | 39.047
17 | 1.453 | 0.0403 | -0.042 | 36.059
17.5 | 1.429 | 0.04367 | -0.042 | 32.732
18 | 1.402 | 0.0475 | -0.043 | 29.514
18.5 | 1.372 | 0.05117 | -0.043 | 26.82
19 | 1.339 | 0.05591 | -0.043 | 23.95
19.5 | 1.305 | 0.06027 | -0.043 | 21.654

## 74. Re 5M Mach 0.00 (2)
BIGFOIL.COM POLAR EXPORT
NACA63-317 a=0.2
NACA63-317 a=0.2 |  |  |  | Cl Max: | 1.592 | at alpha= | 20 | deg
XFOIL ncrit=9 |  |  |  | L/D Max: | 140.661 | at alpha= | 5 | deg
Re: | 5000000 |  |  | Cd Min: | 0.07161 | at alpha= | 20 | deg
Mach: | 0 |  |  | Cl=0 at alpha= | -1.638 | deg
|  |  |  | @ Cl=0.1, Cd= | 0.004666
|  |  |  | @ Cl=0.4, Cd= | 0.004679
|  |  |  | @ Cl=0.6, Cd= | 0.0049747
alpha (deg) | Cl | Cd | Cm | Cl/Cd
-20 | -1.5622 | 0.04028 | -0.0486 | -38.7835
-19.5 | -1.557 | 0.03593 | -0.0489 | -43.3343
-19 | -1.5458 | 0.03241 | -0.0487 | -47.6952
-18.5 | -1.5322 | 0.02928 | -0.0481 | -52.3292
-18 | -1.5148 | 0.0266 | -0.0472 | -56.9474
-17 | -1.4675 | 0.02248 | -0.0452 | -65.2802
-16.5 | -1.4454 | 0.0209 | -0.0429 | -69.1579
-16 | -1.4207 | 0.01941 | -0.0407 | -73.1942
-15.5 | -1.3993 | 0.01783 | -0.0379 | -78.4801
-15 | -1.3765 | 0.01652 | -0.0347 | -83.3232
-14.5 | -1.3537 | 0.01547 | -0.0308 | -87.5048
-14 | -1.3297 | 0.01473 | -0.0262 | -90.2716
-13.5 | -1.2905 | 0.01407 | -0.0241 | -91.72
-13 | -1.2467 | 0.01347 | -0.0227 | -92.5538
-12.5 | -1.2001 | 0.01294 | -0.0216 | -92.7434
-12 | -1.1515 | 0.01246 | -0.0209 | -92.4157
-11.5 | -1.1038 | 0.01182 | -0.02 | -93.3841
-11 | -1.0537 | 0.01129 | -0.0194 | -93.3304
-10.5 | -1.0018 | 0.01086 | -0.0191 | -92.2468
-10 | -0.9487 | 0.01045 | -0.0189 | -90.7847
-9.5 | -0.8947 | 0.0101 | -0.0189 | -88.5842
-9 | -0.8409 | 0.00966 | -0.0188 | -87.0497
-8.5 | -0.7861 | 0.00928 | -0.0188 | -84.7091
-8 | -0.7302 | 0.00898 | -0.0191 | -81.314
-7.5 | -0.674 | 0.00867 | -0.0193 | -77.7393
-7 | -0.6177 | 0.00836 | -0.0196 | -73.8876
-6.5 | -0.5605 | 0.00812 | -0.02 | -69.0271
-6 | -0.5033 | 0.00784 | -0.0204 | -64.1964
-5.5 | -0.4458 | 0.0076 | -0.0209 | -58.6579
-5 | -0.388 | 0.00734 | -0.0214 | -52.861
-4.5 | -0.3305 | 0.00704 | -0.0219 | -46.946
-4 | -0.2728 | 0.0067 | -0.0224 | -40.7164
-3.5 | -0.2148 | 0.00643 | -0.023 | -33.4059
-3 | -0.157 | 0.00605 | -0.0237 | -25.9504
-2.5 | -0.0998 | 0.00558 | -0.0243 | -17.8853
-2 | -0.0425 | 0.00502 | -0.0249 | -8.4661
-1.5 | 0.0162 | 0.00478 | -0.0257 | 3.3891
-1 | 0.0759 | 0.00467 | -0.0266 | 16.2527
-0.5 | 0.1358 | 0.00466 | -0.0274 | 29.1416
0 | 0.1955 | 0.00462 | -0.0283 | 42.316
0.5 | 0.2553 | 0.00459 | -0.0291 | 55.6209
1 | 0.3152 | 0.00462 | -0.03 | 68.2251
1.5 | 0.3753 | 0.00465 | -0.0309 | 80.7097
2 | 0.435 | 0.00472 | -0.0317 | 92.161
2.5 | 0.4948 | 0.00475 | -0.0326 | 104.1684
3 | 0.5542 | 0.00485 | -0.0334 | 114.268
4 | 0.6717 | 0.00517 | -0.035 | 129.9226
4.5 | 0.73 | 0.00536 | -0.0357 | 136.194
5 | 0.7877 | 0.0056 | -0.0364 | 140.6607
5.5 | 0.8416 | 0.00622 | -0.0366 | 135.3055
6 | 0.8954 | 0.00677 | -0.0367 | 132.26
6.5 | 0.9485 | 0.00733 | -0.0368 | 129.3997
7 | 0.9983 | 0.0081 | -0.0364 | 123.2469
8 | 1.0954 | 0.00951 | -0.0352 | 115.184
8.5 | 1.1421 | 0.01018 | -0.0343 | 112.1906
9 | 1.1854 | 0.01093 | -0.0328 | 108.4538
9.5 | 1.2255 | 0.01169 | -0.0309 | 104.8332
10 | 1.264 | 0.01235 | -0.0287 | 102.3482
10.5 | 1.2838 | 0.0131 | -0.0232 | 98
11 | 1.3071 | 0.01401 | -0.0191 | 93.2976
11.5 | 1.335 | 0.01503 | -0.0164 | 88.8224
12.5 | 1.3847 | 0.01799 | -0.0111 | 76.9705
13 | 1.4109 | 0.01964 | -0.0091 | 71.8381
13.5 | 1.4334 | 0.02164 | -0.0072 | 66.2384
14 | 1.4533 | 0.02392 | -0.0053 | 60.7567
14.5 | 1.4743 | 0.02624 | -0.0039 | 56.1852
15 | 1.4922 | 0.02889 | -0.0025 | 51.6511
15.5 | 1.5062 | 0.03202 | -0.0012 | 47.0394
16 | 1.5227 | 0.03515 | -0.0005 | 43.3201
16.5 | 1.5382 | 0.03851 | 0.0001 | 39.9429
17 | 1.5508 | 0.04226 | 0.0004 | 36.6966
17.5 | 1.5619 | 0.04629 | 0.0005 | 33.7416
18 | 1.5678 | 0.05104 | 0.0003 | 30.7171
18.5 | 1.5767 | 0.05564 | -0.0003 | 28.3375
19 | 1.5841 | 0.06052 | -0.001 | 26.1748
19.5 | 1.5895 | 0.06581 | -0.0022 | 24.1529
20 | 1.592 | 0.07161 | -0.0037 | 22.2315

## 75. Re 5M Mach 0.10 (1)
BIGFOIL.COM POLAR EXPORT
NACA63-317 a=0.2
NACA63-317 a=0.2 |  |  |  | Cl Max: | 1.499 | at alpha= | 14.5 | deg
JavaFoil+Calcfoil stall+Eppler ext transition |  |  |  | L/D Max: | 128.693 | at alpha= | 6.5 | deg
Re: | 5000000 |  |  | Cd Min: | 0.00544 | at alpha= | -1.5 | deg
Mach: | 0.1 |  |  | Cl=0 at alpha= | -1.629 | deg
|  |  |  | @ Cl=0.1, Cd= | 0.0054571
|  |  |  | @ Cl=0.4, Cd= | 0.0056807
|  |  |  | @ Cl=0.6, Cd= | 0.0060408
alpha (deg) | Cl | Cd | Cm | Cl/Cd
-19.5 | -0.894 | 0.14777 | -0.003 | -6.047
-19 | -0.915 | 0.13819 | -0.003 | -6.623
-18.5 | -0.935 | 0.13009 | -0.003 | -7.19
-18 | -0.955 | 0.12066 | -0.004 | -7.916
-17.5 | -0.973 | 0.1118 | -0.004 | -8.702
-17 | -0.993 | 0.09979 | -0.005 | -9.954
-16.5 | -1.102 | 0.03899 | -0.006 | -28.258
-16 | -1.12 | 0.03311 | -0.007 | -33.826
-15.5 | -1.132 | 0.02909 | -0.007 | -38.9
-15 | -1.138 | 0.02589 | -0.008 | -43.973
-14.5 | -1.14 | 0.02339 | -0.008 | -48.743
-14 | -1.137 | 0.02111 | -0.009 | -53.867
-13.5 | -1.131 | 0.01889 | -0.009 | -59.865
-13 | -1.118 | 0.01744 | -0.01 | -64.11
-12.5 | -1.101 | 0.01597 | -0.011 | -68.959
-12 | -1.08 | 0.01482 | -0.011 | -72.837
-11.5 | -1.053 | 0.01382 | -0.012 | -76.2
-11 | -1.02 | 0.01289 | -0.012 | -79.112
-10.5 | -0.983 | 0.01205 | -0.013 | -81.544
-10 | -0.943 | 0.0117 | -0.014 | -80.596
-9.5 | -0.9 | 0.01012 | -0.014 | -88.936
-9 | -0.861 | 0.01025 | -0.015 | -84.009
-8.5 | -0.81 | 0.0099 | -0.015 | -81.83
-8 | -0.757 | 0.00949 | -0.016 | -79.805
-7.5 | -0.703 | 0.00921 | -0.017 | -76.338
-7 | -0.647 | 0.00886 | -0.017 | -73.056
-6.5 | -0.59 | 0.00861 | -0.018 | -68.537
-6 | -0.532 | 0.00839 | -0.018 | -63.418
-5.5 | -0.474 | 0.00817 | -0.019 | -57.996
-5 | -0.414 | 0.00789 | -0.02 | -52.486
-4.5 | -0.354 | 0.00771 | -0.02 | -45.862
-4 | -0.293 | 0.00708 | -0.021 | -41.366
-3.5 | -0.231 | 0.0056 | -0.021 | -41.353
-3 | -0.17 | 0.00553 | -0.022 | -30.755
-2.5 | -0.108 | 0.00552 | -0.023 | -19.62
-2 | -0.046 | 0.00548 | -0.023 | -8.465
-1.5 | 0.016 | 0.00544 | -0.024 | 2.864
-1 | 0.078 | 0.00545 | -0.024 | 14.241
-0.5 | 0.14 | 0.00547 | -0.025 | 25.557
0 | 0.202 | 0.0055 | -0.026 | 36.707
0.5 | 0.263 | 0.00555 | -0.026 | 47.455
1 | 0.325 | 0.00558 | -0.027 | 58.235
1.5 | 0.387 | 0.00567 | -0.027 | 68.225
2 | 0.448 | 0.00572 | -0.028 | 78.357
2.5 | 0.51 | 0.00585 | -0.029 | 87.082
3 | 0.571 | 0.00598 | -0.029 | 95.56
3.5 | 0.633 | 0.00611 | -0.03 | 103.554
4 | 0.694 | 0.00638 | -0.031 | 108.74
4.5 | 0.755 | 0.00669 | -0.031 | 112.829
5 | 0.815 | 0.00709 | -0.032 | 114.983
5.5 | 0.875 | 0.00742 | -0.032 | 117.991
6 | 0.934 | 0.00775 | -0.033 | 120.504
6.5 | 0.986 | 0.00766 | -0.034 | 128.693
7 | 1.037 | 0.00875 | -0.034 | 118.608
7.5 | 1.084 | 0.0103 | -0.034 | 105.224
8 | 1.133 | 0.01143 | -0.035 | 99.102
8.5 | 1.181 | 0.01224 | -0.035 | 96.451
9 | 1.223 | 0.01422 | -0.036 | 86.01
9.5 | 1.266 | 0.0151 | -0.036 | 83.838
10 | 1.307 | 0.01613 | -0.036 | 81.035
10.5 | 1.345 | 0.01711 | -0.037 | 78.632
11 | 1.38 | 0.01817 | -0.037 | 75.952
11.5 | 1.412 | 0.01936 | -0.038 | 72.932
12 | 1.438 | 0.02069 | -0.038 | 69.488
12.5 | 1.46 | 0.02199 | -0.039 | 66.363
13 | 1.477 | 0.02347 | -0.039 | 62.905
13.5 | 1.488 | 0.02539 | -0.04 | 58.627
14 | 1.496 | 0.02714 | -0.04 | 55.14
14.5 | 1.499 | 0.02908 | -0.04 | 51.558
15 | 1.494 | 0.0313 | -0.041 | 47.732
15.5 | 1.483 | 0.03369 | -0.041 | 44.034
16 | 1.467 | 0.03639 | -0.042 | 40.327
16.5 | 1.448 | 0.03894 | -0.042 | 37.17
17 | 1.423 | 0.04197 | -0.042 | 33.904
17.5 | 1.395 | 0.04515 | -0.043 | 30.896
18 | 1.363 | 0.04907 | -0.043 | 27.769
18.5 | 1.326 | 0.05393 | -0.043 | 24.598
19 | 1.288 | 0.05955 | -0.043 | 21.621
19.5 | 1.249 | 0.06415 | -0.043 | 19.462

## 76. Re 5M Mach 0.10 (2)
BIGFOIL.COM POLAR EXPORT
NACA63-317 a=0.2
NACA63-317 a=0.2 |  |  |  | Cl Max: | 1.5789 | at alpha= | 20 | deg
XFOIL ncrit=9 |  |  |  | L/D Max: | 140.853 | at alpha= | 5 | deg
Re: | 5000000 |  |  | Cd Min: | 0.07568 | at alpha= | 20 | deg
Mach: | 0.1 |  |  | Cl=0 at alpha= | -1.6387 | deg
|  |  |  | @ Cl=0.1, Cd= | 0.0046761
|  |  |  | @ Cl=0.4, Cd= | 0.0046859
|  |  |  | @ Cl=0.6, Cd= | 0.004969
alpha (deg) | Cl | Cd | Cm | Cl/Cd
-20 | -1.5506 | 0.0437 | -0.0503 | -35.4828
-19.5 | -1.5439 | 0.03918 | -0.051 | -39.4053
-19 | -1.5361 | 0.03502 | -0.0511 | -43.8635
-18.5 | -1.5258 | 0.03142 | -0.0507 | -48.5614
-18 | -1.5106 | 0.02839 | -0.0499 | -53.2089
-17 | -1.4644 | 0.02367 | -0.0485 | -61.8673
-16.5 | -1.4445 | 0.02194 | -0.0459 | -65.8387
-16 | -1.4203 | 0.02028 | -0.0437 | -70.0345
-15.5 | -1.3954 | 0.01875 | -0.0413 | -74.4213
-15 | -1.3738 | 0.0172 | -0.0381 | -79.8721
-14.5 | -1.3508 | 0.01596 | -0.0345 | -84.6366
-14 | -1.3273 | 0.01504 | -0.0301 | -88.2513
-13.5 | -1.2959 | 0.01435 | -0.0264 | -90.3066
-13 | -1.2533 | 0.01371 | -0.0246 | -91.415
-12.5 | -1.2072 | 0.01315 | -0.0233 | -91.8023
-12 | -1.1587 | 0.01264 | -0.0223 | -91.6693
-11.5 | -1.1105 | 0.01202 | -0.0213 | -92.3877
-11 | -1.0606 | 0.01144 | -0.0205 | -92.7098
-10 | -0.9552 | 0.01055 | -0.0197 | -90.5403
-9.5 | -0.9009 | 0.01017 | -0.0196 | -88.5841
-9 | -0.8464 | 0.00976 | -0.0194 | -86.7213
-8.5 | -0.7914 | 0.00935 | -0.0194 | -84.6417
-8 | -0.7352 | 0.00903 | -0.0195 | -81.4175
-7.5 | -0.6784 | 0.00874 | -0.0197 | -77.6201
-7 | -0.6217 | 0.0084 | -0.02 | -74.0119
-6.5 | -0.5641 | 0.00816 | -0.0203 | -69.1299
-6 | -0.5065 | 0.00787 | -0.0207 | -64.3583
-5.5 | -0.4486 | 0.00763 | -0.0211 | -58.7942
-5 | -0.3904 | 0.00736 | -0.0216 | -53.0435
-4.5 | -0.3324 | 0.00707 | -0.0221 | -47.0156
-4 | -0.2744 | 0.00672 | -0.0226 | -40.8333
-3.5 | -0.216 | 0.00645 | -0.0232 | -33.4884
-3 | -0.1578 | 0.00608 | -0.0238 | -25.9539
-2.5 | -0.1002 | 0.00559 | -0.0245 | -17.9249
-2 | -0.0427 | 0.00504 | -0.0251 | -8.4722
-1.5 | 0.0164 | 0.00479 | -0.0259 | 3.4238
-1 | 0.0765 | 0.00468 | -0.0267 | 16.3462
-0.5 | 0.1368 | 0.00467 | -0.0276 | 29.2934
0 | 0.1969 | 0.00463 | -0.0284 | 42.527
0.5 | 0.2571 | 0.00459 | -0.0293 | 56.0131
1 | 0.3174 | 0.00463 | -0.0302 | 68.5529
1.5 | 0.3778 | 0.00466 | -0.031 | 81.073
2 | 0.4379 | 0.00473 | -0.0319 | 92.5793
2.5 | 0.4981 | 0.00476 | -0.0328 | 104.6429
3 | 0.558 | 0.00487 | -0.0336 | 114.5791
3.5 | 0.6174 | 0.00501 | -0.0344 | 123.2335
4 | 0.6762 | 0.00519 | -0.0351 | 130.289
4.5 | 0.7349 | 0.00538 | -0.0359 | 136.5985
5 | 0.793 | 0.00563 | -0.0365 | 140.8526
5.5 | 0.8473 | 0.00625 | -0.0367 | 135.568
6 | 0.9014 | 0.0068 | -0.0368 | 132.5588
6.5 | 0.9544 | 0.0074 | -0.0368 | 128.973
7 | 1.0046 | 0.00816 | -0.0363 | 123.1127
8 | 1.1017 | 0.00959 | -0.0349 | 114.8801
8.5 | 1.148 | 0.01029 | -0.0338 | 111.5646
9 | 1.1909 | 0.01105 | -0.0322 | 107.7738
9.5 | 1.23 | 0.01184 | -0.03 | 103.8851
10 | 1.2637 | 0.0125 | -0.0268 | 101.096
10.5 | 1.2809 | 0.0134 | -0.021 | 95.5896
11 | 1.3055 | 0.01439 | -0.0172 | 90.7227
11.5 | 1.3331 | 0.01547 | -0.0145 | 86.1732
12 | 1.36 | 0.01693 | -0.012 | 80.3308
12.5 | 1.3838 | 0.01869 | -0.0096 | 74.0396
13 | 1.41 | 0.02045 | -0.0076 | 68.9487
13.5 | 1.4314 | 0.02261 | -0.0057 | 63.3083
14 | 1.4516 | 0.02497 | -0.0039 | 58.1338
14.5 | 1.4722 | 0.02742 | -0.0024 | 53.6907
15 | 1.4882 | 0.03034 | -0.001 | 49.0508
15.5 | 1.5024 | 0.03362 | 0.0001 | 44.6877
16 | 1.5197 | 0.0368 | 0.0008 | 41.2962
16.5 | 1.5334 | 0.04046 | 0.0012 | 37.8992
17 | 1.544 | 0.04456 | 0.0015 | 34.6499
17.5 | 1.5539 | 0.04887 | 0.0015 | 31.7966
18 | 1.5627 | 0.05344 | 0.0012 | 29.2421
18.5 | 1.5706 | 0.0583 | 0.0005 | 26.94
19 | 1.5751 | 0.06369 | -0.0005 | 24.7307
19.5 | 1.5784 | 0.06943 | -0.0018 | 22.7337
20 | 1.5789 | 0.07568 | -0.0036 | 20.8628

## 77. Re 5M Mach 0.25 (1)
BIGFOIL.COM POLAR EXPORT
NACA63-317 a=0.2
NACA63-317 a=0.2 |  |  |  | Cl Max: | 1.445 | at alpha= | 13 | deg
JavaFoil+Calcfoil stall+Eppler ext transition |  |  |  | L/D Max: | 124.482 | at alpha= | 6 | deg
Re: | 5000000 |  |  | Cd Min: | 0.00547 | at alpha= | -1.5 | deg
Mach: | 0.25 |  |  | Cl=0 at alpha= | -1.625 | deg
|  |  |  | @ Cl=0.1, Cd= | 0.0054956
|  |  |  | @ Cl=0.4, Cd= | 0.0057247
|  |  |  | @ Cl=0.6, Cd= | 0.0061092
alpha (deg) | Cl | Cd | Cm | Cl/Cd
-18 | -0.649 | 0.15253 | -0.003 | -4.258
-17.5 | -0.699 | 0.14182 | -0.003 | -4.926
-17 | -0.744 | 0.13182 | -0.004 | -5.645
-16.5 | -0.785 | 0.12381 | -0.004 | -6.34
-16 | -0.823 | 0.11267 | -0.005 | -7.305
-15.5 | -0.856 | 0.10363 | -0.005 | -8.265
-15 | -0.887 | 0.09326 | -0.006 | -9.508
-14.5 | -1.015 | 0.03158 | -0.008 | -32.155
-14 | -1.041 | 0.02665 | -0.009 | -39.039
-13.5 | -1.057 | 0.02316 | -0.01 | -45.619
-13 | -1.064 | 0.02045 | -0.01 | -52.042
-12.5 | -1.062 | 0.01874 | -0.011 | -56.653
-12 | -1.054 | 0.0169 | -0.011 | -62.39
-11.5 | -1.039 | 0.01538 | -0.012 | -67.585
-11 | -1.012 | 0.0143 | -0.013 | -70.774
-10.5 | -0.981 | 0.01319 | -0.013 | -74.379
-10 | -0.945 | 0.01227 | -0.014 | -77.045
-9.5 | -0.906 | 0.01186 | -0.014 | -76.386
-9 | -0.863 | 0.01123 | -0.015 | -76.891
-8.5 | -0.819 | 0.01059 | -0.016 | -77.332
-8 | -0.772 | 0.00991 | -0.016 | -77.929
-7.5 | -0.718 | 0.00948 | -0.017 | -75.748
-7 | -0.662 | 0.00917 | -0.018 | -72.222
-6.5 | -0.605 | 0.00883 | -0.018 | -68.51
-6 | -0.546 | 0.00856 | -0.019 | -63.769
-5.5 | -0.486 | 0.00833 | -0.019 | -58.278
-5 | -0.425 | 0.00809 | -0.02 | -52.533
-4.5 | -0.363 | 0.00782 | -0.021 | -46.411
-4 | -0.301 | 0.0072 | -0.021 | -41.768
-3.5 | -0.238 | 0.00653 | -0.022 | -36.391
-3 | -0.175 | 0.00558 | -0.023 | -31.279
-2.5 | -0.111 | 0.00555 | -0.023 | -20.044
-2 | -0.048 | 0.00553 | -0.024 | -8.617
-1.5 | 0.016 | 0.00547 | -0.024 | 2.929
-1 | 0.08 | 0.00548 | -0.025 | 14.551
-0.5 | 0.144 | 0.00553 | -0.026 | 25.96
0 | 0.207 | 0.00556 | -0.026 | 37.308
0.5 | 0.27 | 0.00562 | -0.027 | 48.15
1 | 0.334 | 0.00566 | -0.028 | 58.959
1.5 | 0.397 | 0.00572 | -0.028 | 69.452
2 | 0.461 | 0.00582 | -0.029 | 79.144
2.5 | 0.524 | 0.00593 | -0.03 | 88.348
3 | 0.587 | 0.00607 | -0.03 | 96.702
3.5 | 0.65 | 0.00626 | -0.031 | 103.739
4 | 0.713 | 0.00654 | -0.031 | 109.005
4.5 | 0.775 | 0.00693 | -0.032 | 111.858
5 | 0.837 | 0.00732 | -0.033 | 114.368
5.5 | 0.899 | 0.00772 | -0.033 | 116.353
6 | 0.952 | 0.00765 | -0.034 | 124.482
6.5 | 1.007 | 0.00857 | -0.034 | 117.454
7 | 1.058 | 0.00958 | -0.035 | 110.458
7.5 | 1.106 | 0.01119 | -0.035 | 98.798
8 | 1.155 | 0.01222 | -0.035 | 94.517
8.5 | 1.199 | 0.0144 | -0.036 | 83.254
9 | 1.244 | 0.01528 | -0.036 | 81.445
9.5 | 1.286 | 0.01634 | -0.037 | 78.677
10 | 1.324 | 0.01746 | -0.037 | 75.822
10.5 | 1.358 | 0.01864 | -0.038 | 72.893
11 | 1.389 | 0.01993 | -0.038 | 69.682
11.5 | 1.415 | 0.02128 | -0.039 | 66.483
12 | 1.431 | 0.02296 | -0.039 | 62.334
12.5 | 1.442 | 0.02459 | -0.04 | 58.634
13 | 1.445 | 0.02651 | -0.04 | 54.515
13.5 | 1.442 | 0.02854 | -0.04 | 50.518
14 | 1.43 | 0.03105 | -0.041 | 46.073
14.5 | 1.412 | 0.03367 | -0.041 | 41.922
15 | 1.38 | 0.03622 | -0.042 | 38.105
15.5 | 1.339 | 0.03971 | -0.042 | 33.711
16 | 1.289 | 0.04337 | -0.042 | 29.727
16.5 | 1.229 | 0.04907 | -0.042 | 25.045
17 | 1.163 | 0.05471 | -0.042 | 21.257
17.5 | 1.089 | 0.06193 | -0.042 | 17.592
18 | 1.009 | 0.07139 | -0.042 | 14.139

## 78. Re 5M Mach 0.25 (2)
BIGFOIL.COM POLAR EXPORT
NACA63-317 a=0.2
NACA63-317 a=0.2 |  |  |  | Cl Max: | 1.5215 | at alpha= | 18.5 | deg
XFOIL ncrit=9 |  |  |  | L/D Max: | 142.318 | at alpha= | 5 | deg
Re: | 5000000 |  |  | Cd Min: | 0.09791 | at alpha= | 20 | deg
Mach: | 0.25 |  |  | Cl=0 at alpha= | -1.6438 | deg
|  |  |  | @ Cl=0.1, Cd= | 0.004737
|  |  |  | @ Cl=0.4, Cd= | 0.0047379
|  |  |  | @ Cl=0.6, Cd= | 0.0049916
alpha (deg) | Cl | Cd | Cm | Cl/Cd
-20 | -1.4283 | 0.07145 | -0.0498 | -19.9902
-19.5 | -1.451 | 0.0616 | -0.0548 | -23.5552
-19 | -1.4635 | 0.05361 | -0.0582 | -27.299
-18.5 | -1.4659 | 0.04718 | -0.0601 | -31.0704
-18 | -1.4621 | 0.04171 | -0.0611 | -35.0539
-17.5 | -1.4533 | 0.03706 | -0.0614 | -39.2148
-17 | -1.4449 | 0.03275 | -0.0609 | -44.1191
-16.5 | -1.425 | 0.02965 | -0.0603 | -48.0607
-16 | -1.4066 | 0.02678 | -0.0585 | -52.5243
-15.5 | -1.3833 | 0.02434 | -0.0565 | -56.8324
-15 | -1.3594 | 0.0221 | -0.0542 | -61.5113
-14.5 | -1.3342 | 0.02011 | -0.0515 | -66.3451
-14 | -1.3129 | 0.01811 | -0.048 | -72.4959
-13.5 | -1.2869 | 0.01659 | -0.0443 | -77.5708
-13 | -1.2597 | 0.0154 | -0.0401 | -81.7987
-12.5 | -1.2335 | 0.01454 | -0.0347 | -84.8349
-12 | -1.1916 | 0.01382 | -0.0317 | -86.2229
-11.5 | -1.1437 | 0.01316 | -0.0295 | -86.9073
-11 | -1.095 | 0.01242 | -0.0275 | -88.1643
-10.5 | -1.0438 | 0.01174 | -0.0259 | -88.9097
-10 | -0.9898 | 0.01117 | -0.0248 | -88.6124
-9.5 | -0.9342 | 0.01067 | -0.0239 | -87.5539
-9 | -0.8772 | 0.01025 | -0.0233 | -85.5805
-8.5 | -0.8201 | 0.00978 | -0.0227 | -83.8548
-8 | -0.7623 | 0.00935 | -0.0223 | -81.5294
-7.5 | -0.7033 | 0.009 | -0.0222 | -78.1444
-7 | -0.6439 | 0.00867 | -0.0221 | -74.2676
-6.5 | -0.5844 | 0.00835 | -0.0222 | -69.988
-6 | -0.5242 | 0.00806 | -0.0224 | -65.0372
-5.5 | -0.4638 | 0.0078 | -0.0227 | -59.4615
-5 | -0.4034 | 0.00753 | -0.023 | -53.5724
-4 | -0.2832 | 0.00687 | -0.0237 | -41.2227
-3.5 | -0.2226 | 0.00656 | -0.0243 | -33.9329
-3 | -0.1625 | 0.0062 | -0.0248 | -26.2097
-2.5 | -0.1027 | 0.00571 | -0.0254 | -17.986
-2 | -0.0436 | 0.00512 | -0.026 | -8.5156
-1.5 | 0.0176 | 0.00483 | -0.0268 | 3.6439
-1 | 0.0797 | 0.00475 | -0.0276 | 16.7789
-0.5 | 0.1422 | 0.00471 | -0.0285 | 30.1911
0 | 0.2043 | 0.00469 | -0.0293 | 43.5608
0.5 | 0.2668 | 0.00464 | -0.0302 | 57.5
1 | 0.3293 | 0.0047 | -0.0311 | 70.0638
1.5 | 0.3918 | 0.00473 | -0.032 | 82.833
2 | 0.4542 | 0.00479 | -0.0329 | 94.8225
2.5 | 0.5166 | 0.00485 | -0.0338 | 106.5155
3 | 0.5788 | 0.00494 | -0.0346 | 117.166
3.5 | 0.6404 | 0.00509 | -0.0354 | 125.8153
4 | 0.7014 | 0.0053 | -0.036 | 132.3396
4.5 | 0.7626 | 0.00549 | -0.0367 | 138.9071
5 | 0.8226 | 0.00578 | -0.0372 | 142.3183
5.5 | 0.8788 | 0.0064 | -0.0372 | 137.3125
6 | 0.9345 | 0.007 | -0.0371 | 133.5
6.5 | 0.9883 | 0.00769 | -0.0366 | 128.5176
7 | 1.038 | 0.00857 | -0.0356 | 121.1202
7.5 | 1.0869 | 0.00936 | -0.0343 | 116.1218
8 | 1.1339 | 0.01013 | -0.0328 | 111.9348
8.5 | 1.1757 | 0.011 | -0.0304 | 106.8818
9 | 1.211 | 0.01191 | -0.0269 | 101.6793
9.5 | 1.2259 | 0.0129 | -0.0202 | 95.031
10.5 | 1.2758 | 0.01544 | -0.0122 | 82.6295
11 | 1.2983 | 0.01702 | -0.0085 | 76.2808
11.5 | 1.3321 | 0.01856 | -0.007 | 71.7726
12 | 1.3546 | 0.02078 | -0.0045 | 65.1877
12.5 | 1.3802 | 0.02295 | -0.0024 | 60.1394
13 | 1.4013 | 0.02552 | -0.0004 | 54.9099
13.5 | 1.4194 | 0.02845 | 0.0015 | 49.891
14 | 1.4384 | 0.03148 | 0.003 | 45.6925
14.5 | 1.4542 | 0.03495 | 0.0043 | 41.608
15 | 1.467 | 0.03889 | 0.0052 | 37.7218
15.5 | 1.4823 | 0.04278 | 0.0059 | 34.6494
16 | 1.4939 | 0.04718 | 0.0062 | 31.6638
16.5 | 1.5002 | 0.05227 | 0.0062 | 28.701
17 | 1.5083 | 0.0574 | 0.0058 | 26.277
17.5 | 1.5164 | 0.06268 | 0.0052 | 24.1927
18 | 1.5212 | 0.06855 | 0.0041 | 22.1911
18.5 | 1.5215 | 0.07516 | 0.0024 | 20.2435
19 | 1.5171 | 0.08264 | 0.0001 | 18.3579
19.5 | 1.5161 | 0.08989 | -0.0025 | 16.8662
20 | 1.5118 | 0.09791 | -0.0057 | 15.4407

## 79. Re 5M Mach 0.50 (1)
BIGFOIL.COM POLAR EXPORT
NACA63-317 a=0.2
NACA63-317 a=0.2 |  |  |  | Cl Max: | 1.295 | at alpha= | 9.5 | deg
JavaFoil+Calcfoil stall+Eppler ext transition |  |  |  | L/D Max: | 114.413 | at alpha= | 4 | deg
Re: | 5000000 |  |  | Cd Min: | 0.00569 | at alpha= | -1.5 | deg
Mach: | 0.5 |  |  | Cl=0 at alpha= | -1.6268 | deg
|  |  |  | @ Cl=0.1, Cd= | 0.0057361
|  |  |  | @ Cl=0.4, Cd= | 0.0060204
|  |  |  | @ Cl=0.6, Cd= | 0.0064729
alpha (deg) | Cl | Cd | Cm | Cl/Cd
-20 | -1.037 | 0.15877 | -0.003 | -6.534
-19.5 | -1.01 | 0.15486 | -0.003 | -6.52
-19 | -0.986 | 0.15177 | -0.003 | -6.499
-18.5 | -0.956 | 0.14437 | -0.004 | -6.624
-18 | -0.925 | 0.14062 | -0.004 | -6.579
-17.5 | -0.897 | 0.13447 | -0.004 | -6.671
-17 | -0.869 | 0.13177 | -0.004 | -6.598
-16.5 | -0.844 | 0.12899 | -0.005 | -6.541
-16 | -0.813 | 0.12572 | -0.005 | -6.468
-15.5 | -0.784 | 0.11797 | -0.005 | -6.648
-15 | -0.756 | 0.11325 | -0.005 | -6.678
-14.5 | -0.73 | 0.11189 | -0.006 | -6.526
-14 | -0.7 | 0.10418 | -0.006 | -6.722
-13.5 | -0.671 | 0.10131 | -0.006 | -6.626
-13 | -0.643 | 0.09796 | -0.006 | -6.568
-12.5 | -0.615 | 0.09558 | -0.006 | -6.439
-12 | -0.587 | 0.08981 | -0.007 | -6.537
-11.5 | -0.559 | 0.08072 | -0.007 | -6.927
-11 | -0.532 | 0.07352 | -0.007 | -7.23
-10.5 | -0.507 | 0.0658 | -0.009 | -7.702
-10 | -0.474 | 0.07094 | -0.007 | -6.681
-9.5 | -0.463 | 0.05038 | -0.012 | -9.188
-9 | -0.761 | 0.01657 | -0.016 | -45.902
-8.5 | -0.79 | 0.01477 | -0.017 | -53.466
-8 | -0.777 | 0.01331 | -0.018 | -58.421
-7.5 | -0.746 | 0.01211 | -0.019 | -61.614
-7 | -0.703 | 0.01124 | -0.019 | -62.546
-6.5 | -0.652 | 0.00976 | -0.02 | -66.849
-6 | -0.6 | 0.00975 | -0.021 | -61.534
-5.5 | -0.537 | 0.00926 | -0.022 | -57.995
-5 | -0.471 | 0.00897 | -0.022 | -52.544
-4.5 | -0.404 | 0.00858 | -0.023 | -47.039
-4 | -0.335 | 0.00821 | -0.024 | -40.792
-3.5 | -0.265 | 0.00752 | -0.024 | -35.276
-3 | -0.195 | 0.00585 | -0.025 | -33.323
-2.5 | -0.124 | 0.00577 | -0.026 | -21.533
-2 | -0.053 | 0.00575 | -0.027 | -9.268
-1.5 | 0.018 | 0.00569 | -0.027 | 3.148
-1 | 0.089 | 0.00573 | -0.028 | 15.581
-0.5 | 0.161 | 0.00577 | -0.029 | 27.806
0 | 0.232 | 0.00579 | -0.029 | 40.066
0.5 | 0.302 | 0.00587 | -0.03 | 51.458
1 | 0.373 | 0.00599 | -0.031 | 62.261
1.5 | 0.444 | 0.00607 | -0.032 | 73.071
2 | 0.514 | 0.00621 | -0.032 | 82.787
2.5 | 0.585 | 0.00643 | -0.033 | 90.94
3 | 0.655 | 0.00663 | -0.034 | 98.733
3.5 | 0.725 | 0.007 | -0.034 | 103.585
4 | 0.788 | 0.00689 | -0.035 | 114.413
4.5 | 0.852 | 0.00817 | -0.035 | 104.341
5 | 0.916 | 0.00872 | -0.036 | 105.125
5.5 | 0.979 | 0.0093 | -0.036 | 105.333
6 | 1.04 | 0.00997 | -0.037 | 104.331
6.5 | 1.095 | 0.01148 | -0.037 | 95.376
7 | 1.145 | 0.01379 | -0.038 | 83.029
7.5 | 1.194 | 0.01523 | -0.038 | 78.4
8 | 1.236 | 0.01828 | -0.039 | 67.601
8.5 | 1.272 | 0.01991 | -0.039 | 63.891
9 | 1.293 | 0.0218 | -0.04 | 59.328
9.5 | 1.295 | 0.0239 | -0.04 | 54.175
10 | 1.26 | 0.02652 | -0.041 | 47.513
10.5 | 1.117 | 0.03088 | -0.041 | 36.188
11 | 0.716 | 0.07834 | -0.027 | 9.146
11.5 | 0.844 | 0.03847 | -0.042 | 21.94
12 | 0.771 | 0.08855 | -0.027 | 8.702
12.5 | 0.9 | 0.04382 | -0.042 | 20.537
13 | 0.825 | 0.09867 | -0.028 | 8.366
13.5 | 0.845 | 0.10403 | -0.024 | 8.121
14 | 0.878 | 0.10743 | -0.028 | 8.172
14.5 | 0.952 | 0.09172 | -0.038 | 10.382

## 80. Re 5M Mach 0.50 (2)
BIGFOIL.COM POLAR EXPORT
NACA63-317 a=0.2
NACA63-317 a=0.2 |  |  |  | Cl Max: | 1.3348 | at alpha= | 13.5 | deg
XFOIL ncrit=9 |  |  |  | L/D Max: | 147.488 | at alpha= | 5 | deg
Re: | 5000000 |  |  | Cd Min: | 0.23511 | at alpha= | -20 | deg
Mach: | 0.5 |  |  | Cl=0 at alpha= | -1.6636 | deg
|  |  |  | @ Cl=0.1, Cd= | 0.0049578
|  |  |  | @ Cl=0.4, Cd= | 0.0050013
|  |  |  | @ Cl=0.6, Cd= | 0.0052181
alpha (deg) | Cl | Cd | Cm | Cl/Cd
-20 | -0.749 | 0.23511 | 0.0534 | -3.1857
-19.5 | -0.7358 | 0.2265 | 0.0488 | -3.2486
-19 | -0.7188 | 0.21752 | 0.0432 | -3.3045
-18.5 | -0.7081 | 0.20682 | 0.0367 | -3.4238
-18 | -0.6859 | 0.19943 | 0.0318 | -3.4393
-17.5 | -0.6775 | 0.18842 | 0.025 | -3.5957
-17 | -0.6619 | 0.17937 | 0.0192 | -3.6901
-16.5 | -0.6464 | 0.17041 | 0.0135 | -3.7932
-16 | -0.6673 | 0.15396 | 0.0028 | -4.3342
-15.5 | -0.6575 | 0.14437 | -0.0033 | -4.5543
-14.5 | -0.7346 | 0.11033 | -0.0277 | -6.6582
-14 | -0.7719 | 0.09516 | -0.0387 | -8.1116
-13.5 | -0.8076 | 0.08052 | -0.0491 | -10.0298
-13 | -0.8349 | 0.0675 | -0.0584 | -12.3689
-12 | -0.8879 | 0.04619 | -0.0713 | -19.2228
-11.5 | -0.9104 | 0.03793 | -0.074 | -24.0021
-11 | -0.9323 | 0.03076 | -0.0742 | -30.3088
-10.5 | -0.9458 | 0.02498 | -0.072 | -37.8623
-10 | -0.9502 | 0.02037 | -0.0677 | -46.647
-9.5 | -0.9445 | 0.01685 | -0.062 | -56.0534
-9 | -0.9297 | 0.01441 | -0.0552 | -64.5177
-8.5 | -0.9108 | 0.01286 | -0.0466 | -70.8243
-8 | -0.8612 | 0.01171 | -0.0416 | -73.544
-7.5 | -0.8036 | 0.01073 | -0.0377 | -74.8928
-7 | -0.7388 | 0.01002 | -0.0351 | -73.7325
-6.5 | -0.6709 | 0.00948 | -0.0331 | -70.77
-6 | -0.6016 | 0.009 | -0.0317 | -66.8444
-5.5 | -0.5318 | 0.00858 | -0.0307 | -61.9814
-5 | -0.4615 | 0.00822 | -0.03 | -56.1436
-4.5 | -0.3909 | 0.00789 | -0.0296 | -49.5437
-4 | -0.3208 | 0.00754 | -0.0294 | -42.5464
-3.5 | -0.2518 | 0.0071 | -0.0293 | -35.4648
-3 | -0.1822 | 0.00672 | -0.0295 | -27.1131
-2.5 | -0.1134 | 0.00624 | -0.0298 | -18.1731
-2 | -0.0469 | 0.00547 | -0.0301 | -8.574
-1.5 | 0.0228 | 0.00505 | -0.0308 | 4.5149
-1 | 0.0947 | 0.00496 | -0.0316 | 19.0927
-0.5 | 0.1671 | 0.00493 | -0.0325 | 33.8945
0 | 0.2389 | 0.0049 | -0.0334 | 48.7551
0.5 | 0.3113 | 0.00491 | -0.0344 | 63.4012
1 | 0.3836 | 0.00499 | -0.0354 | 76.8737
1.5 | 0.4564 | 0.00504 | -0.0363 | 90.5556
2 | 0.5287 | 0.00512 | -0.0372 | 103.2617
2.5 | 0.6014 | 0.00522 | -0.0379 | 115.2107
3 | 0.6741 | 0.00533 | -0.0387 | 126.4728
3.5 | 0.7464 | 0.00549 | -0.0392 | 135.9563
4 | 0.8173 | 0.00577 | -0.0394 | 141.6464
4.5 | 0.8883 | 0.00606 | -0.0395 | 146.5842
5 | 0.9572 | 0.00649 | -0.0391 | 147.4884
5.5 | 1.0194 | 0.00724 | -0.0377 | 140.8011
6 | 1.0763 | 0.00814 | -0.0354 | 132.2236
6.5 | 1.1205 | 0.00935 | -0.0313 | 119.8396
7 | 1.141 | 0.01065 | -0.0235 | 107.1362
7.5 | 1.1492 | 0.01257 | -0.0154 | 91.424
8 | 1.166 | 0.01491 | -0.0097 | 78.2025
9 | 1.1856 | 0.02127 | 0.0003 | 55.7405
9.5 | 1.2063 | 0.02427 | 0.0039 | 49.7033
10 | 1.2261 | 0.02751 | 0.0072 | 44.5692
10.5 | 1.2464 | 0.03089 | 0.0102 | 40.3496
11 | 1.2631 | 0.03443 | 0.0132 | 36.686
12 | 1.308 | 0.04367 | 0.0143 | 29.9519
12.5 | 1.3219 | 0.04865 | 0.0156 | 27.1716
13 | 1.3302 | 0.05435 | 0.0163 | 24.4747
13.5 | 1.3348 | 0.06072 | 0.0164 | 21.9829
14 | 1.3343 | 0.06786 | 0.0157 | 19.6625
14.5 | 1.3269 | 0.07608 | 0.014 | 17.4409
15 | 1.3145 | 0.08533 | 0.0111 | 15.4049
15.5 | 1.293 | 0.09609 | 0.0066 | 13.4561
16 | 1.271 | 0.10748 | 0.0011 | 11.8255
16.5 | 1.2476 | 0.11965 | -0.0056 | 10.4271
17 | 1.2274 | 0.13187 | -0.013 | 9.3077
17.5 | 1.2079 | 0.14447 | -0.021 | 8.3609
18 | 1.1877 | 0.15752 | -0.0299 | 7.54
18.5 | 1.1695 | 0.17069 | -0.0391 | 6.8516

## 81. Re 6M Mach 0.00 (1)
BIGFOIL.COM POLAR EXPORT
NACA63-317 a=0.2
NACA63-317 a=0.2 |  |  |  | Cl Max: | 1.512 | at alpha= | 14.5 | deg
JavaFoil+Calcfoil stall+Eppler ext transition |  |  |  | L/D Max: | 122.608 | at alpha= | 6.5 | deg
Re: | 6000000 |  |  | Cd Min: | 0.00536 | at alpha= | -1.5 | deg
Mach: | 0 |  |  | Cl=0 at alpha= | -1.629 | deg
|  |  |  | @ Cl=0.1, Cd= | 0.0053737
|  |  |  | @ Cl=0.4, Cd= | 0.0055846
|  |  |  | @ Cl=0.6, Cd= | 0.0060002
alpha (deg) | Cl | Cd | Cm | Cl/Cd
-20 | -0.922 | 0.1479 | -0.002 | -6.237
-19.5 | -0.943 | 0.13811 | -0.003 | -6.828
-19 | -0.96 | 0.13097 | -0.003 | -7.331
-18.5 | -0.978 | 0.12158 | -0.003 | -8.045
-18 | -1.001 | 0.10759 | -0.004 | -9.3
-17.5 | -1.023 | 0.09377 | -0.004 | -10.909
-17 | -1.059 | 0.07227 | -0.005 | -14.648
-16.5 | -1.138 | 0.03362 | -0.006 | -33.85
-16 | -1.15 | 0.02945 | -0.007 | -39.049
-15.5 | -1.156 | 0.02639 | -0.007 | -43.82
-15 | -1.159 | 0.02359 | -0.008 | -49.131
-14.5 | -1.158 | 0.02123 | -0.008 | -54.535
-14 | -1.152 | 0.01941 | -0.009 | -59.337
-13.5 | -1.142 | 0.01752 | -0.009 | -65.182
-13 | -1.127 | 0.01621 | -0.01 | -69.514
-12.5 | -1.108 | 0.01491 | -0.011 | -74.3
-12 | -1.085 | 0.0139 | -0.011 | -78.021
-11.5 | -1.057 | 0.01295 | -0.012 | -81.639
-11 | -1.022 | 0.01219 | -0.012 | -83.895
-10.5 | -0.984 | 0.01155 | -0.013 | -85.207
-10 | -0.944 | 0.01082 | -0.013 | -87.246
-9.5 | -0.903 | 0.01052 | -0.014 | -85.838
-9 | -0.858 | 0.00989 | -0.015 | -86.776
-8.5 | -0.807 | 0.00957 | -0.015 | -84.354
-8 | -0.754 | 0.0092 | -0.016 | -81.97
-7.5 | -0.7 | 0.00885 | -0.016 | -79.063
-7 | -0.644 | 0.0086 | -0.017 | -74.937
-6.5 | -0.588 | 0.00836 | -0.018 | -70.267
-6 | -0.53 | 0.00812 | -0.018 | -65.236
-5.5 | -0.471 | 0.00792 | -0.019 | -59.524
-5 | -0.412 | 0.00769 | -0.019 | -53.566
-4.5 | -0.352 | 0.00746 | -0.02 | -47.133
-4 | -0.291 | 0.00698 | -0.021 | -41.749
-3.5 | -0.23 | 0.00658 | -0.021 | -34.989
-3 | -0.169 | 0.00547 | -0.022 | -30.893
-2.5 | -0.108 | 0.00544 | -0.022 | -19.819
-2 | -0.046 | 0.0054 | -0.023 | -8.553
-1.5 | 0.016 | 0.00536 | -0.024 | 2.892
-1 | 0.077 | 0.00537 | -0.024 | 14.395
-0.5 | 0.139 | 0.00538 | -0.025 | 25.841
0 | 0.201 | 0.0054 | -0.025 | 37.197
0.5 | 0.262 | 0.00546 | -0.026 | 47.941
1 | 0.323 | 0.00551 | -0.027 | 58.673
1.5 | 0.385 | 0.00556 | -0.027 | 69.171
2 | 0.446 | 0.00566 | -0.028 | 78.81
2.5 | 0.507 | 0.00579 | -0.029 | 87.578
3 | 0.568 | 0.00589 | -0.029 | 96.593
3.5 | 0.629 | 0.0061 | -0.03 | 103.152
4 | 0.69 | 0.0064 | -0.03 | 107.845
4.5 | 0.751 | 0.0067 | -0.031 | 112.154
5 | 0.811 | 0.007 | -0.032 | 115.854
5.5 | 0.871 | 0.00732 | -0.032 | 119.063
6 | 0.93 | 0.00763 | -0.033 | 121.845
6.5 | 0.988 | 0.00806 | -0.034 | 122.608
7 | 1.031 | 0.00914 | -0.034 | 112.802
7.5 | 1.081 | 0.01025 | -0.034 | 105.411
8 | 1.13 | 0.01105 | -0.035 | 102.239
8.5 | 1.175 | 0.01286 | -0.035 | 91.334
9 | 1.221 | 0.01361 | -0.035 | 89.688
9.5 | 1.264 | 0.01441 | -0.036 | 87.737
10 | 1.305 | 0.01534 | -0.036 | 85.123
10.5 | 1.344 | 0.01625 | -0.037 | 82.744
11 | 1.38 | 0.01726 | -0.037 | 79.986
11.5 | 1.413 | 0.01837 | -0.038 | 76.911
12 | 1.44 | 0.0196 | -0.038 | 73.476
12.5 | 1.463 | 0.02081 | -0.039 | 70.313
13 | 1.482 | 0.02218 | -0.039 | 66.803
13.5 | 1.496 | 0.02381 | -0.04 | 62.843
14 | 1.506 | 0.02547 | -0.04 | 59.14
14.5 | 1.512 | 0.02739 | -0.04 | 55.203
15 | 1.511 | 0.02915 | -0.041 | 51.822
15.5 | 1.503 | 0.0314 | -0.041 | 47.864
16 | 1.491 | 0.03408 | -0.042 | 43.747
16.5 | 1.475 | 0.03638 | -0.042 | 40.561
17 | 1.456 | 0.0389 | -0.042 | 37.431
17.5 | 1.432 | 0.04199 | -0.043 | 34.107
18 | 1.405 | 0.04566 | -0.043 | 30.767
18.5 | 1.374 | 0.0497 | -0.043 | 27.649
19 | 1.342 | 0.05362 | -0.043 | 25.032
19.5 | 1.308 | 0.05781 | -0.044 | 22.627

## 82. Re 6M Mach 0.00 (2)
BIGFOIL.COM POLAR EXPORT
NACA63-317 a=0.2
NACA63-317 a=0.2 |  |  |  | Cl Max: | 1.6114 | at alpha= | 19.5 | deg
XFOIL ncrit=9 |  |  |  | L/D Max: | 140.071 | at alpha= | 5 | deg
Re: | 6000000 |  |  | Cd Min: | 0.06905 | at alpha= | 20 | deg
Mach: | 0 |  |  | Cl=0 at alpha= | -1.6445 | deg
|  |  |  | @ Cl=0.1, Cd= | 0.004568
|  |  |  | @ Cl=0.4, Cd= | 0.0045423
|  |  |  | @ Cl=0.6, Cd= | 0.004868
alpha (deg) | Cl | Cd | Cm | Cl/Cd
-20 | -1.5925 | 0.03727 | -0.0491 | -42.7287
-19.5 | -1.5799 | 0.03377 | -0.0491 | -46.7841
-19 | -1.5669 | 0.03053 | -0.0486 | -51.3233
-18.5 | -1.5548 | 0.02741 | -0.0477 | -56.7238
-18 | -1.5384 | 0.02477 | -0.0465 | -62.1074
-17.5 | -1.5193 | 0.0226 | -0.0448 | -67.2257
-17 | -1.495 | 0.02098 | -0.0432 | -71.2583
-16.5 | -1.4711 | 0.01943 | -0.041 | -75.7128
-16 | -1.4457 | 0.01806 | -0.0387 | -80.0498
-15.5 | -1.4186 | 0.01689 | -0.036 | -83.9905
-15 | -1.3923 | 0.01587 | -0.0329 | -87.7316
-14.5 | -1.3738 | 0.01484 | -0.0279 | -92.5741
-14 | -1.343 | 0.01413 | -0.0244 | -95.046
-13.5 | -1.3017 | 0.01345 | -0.0226 | -96.7807
-13 | -1.2568 | 0.01287 | -0.0214 | -97.6535
-12.5 | -1.2091 | 0.01236 | -0.0205 | -97.8236
-12 | -1.1597 | 0.01188 | -0.0198 | -97.6178
-11.5 | -1.1089 | 0.01144 | -0.0193 | -96.9318
-11 | -1.0583 | 0.01092 | -0.0188 | -96.9139
-10.5 | -1.0065 | 0.01044 | -0.0184 | -96.408
-10 | -0.9531 | 0.01005 | -0.0183 | -94.8358
-9.5 | -0.8987 | 0.00969 | -0.0183 | -92.7451
-9 | -0.8435 | 0.00938 | -0.0184 | -89.9254
-8.5 | -0.7887 | 0.00899 | -0.0185 | -87.7308
-8 | -0.7328 | 0.00866 | -0.0187 | -84.6189
-7.5 | -0.6762 | 0.00841 | -0.019 | -80.4043
-7 | -0.6195 | 0.0081 | -0.0194 | -76.4815
-6.5 | -0.5622 | 0.00786 | -0.0198 | -71.5267
-6 | -0.5048 | 0.00761 | -0.0202 | -66.3338
-5.5 | -0.447 | 0.00737 | -0.0207 | -60.6513
-5 | -0.3891 | 0.00714 | -0.0213 | -54.4958
-4.5 | -0.3312 | 0.00686 | -0.0218 | -48.2799
-4 | -0.2734 | 0.00657 | -0.0224 | -41.6134
-3.5 | -0.215 | 0.0063 | -0.023 | -34.127
-2.5 | -0.0989 | 0.00562 | -0.0243 | -17.5979
-1.5 | 0.0167 | 0.00471 | -0.0257 | 3.5456
-1 | 0.076 | 0.00458 | -0.0265 | 16.5939
-0.5 | 0.136 | 0.00455 | -0.0274 | 29.8901
0 | 0.1959 | 0.00452 | -0.0283 | 43.3407
0.5 | 0.2556 | 0.00448 | -0.0291 | 57.0536
1.5 | 0.3755 | 0.00453 | -0.0309 | 82.8918
2 | 0.4355 | 0.00456 | -0.0318 | 95.5044
3 | 0.5545 | 0.00476 | -0.0335 | 116.4916
3.5 | 0.6135 | 0.0049 | -0.0343 | 125.2041
4 | 0.6722 | 0.00507 | -0.0351 | 132.5838
4.5 | 0.7304 | 0.00528 | -0.0358 | 138.3333
5 | 0.7872 | 0.00562 | -0.0364 | 140.0712
5.5 | 0.8409 | 0.00626 | -0.0366 | 134.3291
6 | 0.8956 | 0.00674 | -0.0368 | 132.8783
6.5 | 0.9478 | 0.00737 | -0.0368 | 128.6024
7 | 0.9985 | 0.00806 | -0.0365 | 123.8834
7.5 | 1.0485 | 0.00872 | -0.0361 | 120.2408
8 | 1.0974 | 0.00936 | -0.0355 | 117.2436
9 | 1.1891 | 0.01072 | -0.0334 | 110.9235
9.5 | 1.2322 | 0.01137 | -0.0319 | 108.3729
10 | 1.2733 | 0.01198 | -0.0301 | 106.2855
10.5 | 1.3028 | 0.0126 | -0.0262 | 103.3968
11 | 1.3216 | 0.0135 | -0.021 | 97.8963
11.5 | 1.3465 | 0.01446 | -0.0174 | 93.1189
13 | 1.426 | 0.01861 | -0.0102 | 76.6255
13.5 | 1.4474 | 0.0206 | -0.008 | 70.2621
14 | 1.4714 | 0.02254 | -0.0063 | 65.2795
14.5 | 1.4913 | 0.02487 | -0.0046 | 59.9638
15 | 1.5085 | 0.0275 | -0.003 | 54.8545
15.5 | 1.5262 | 0.03025 | -0.0018 | 50.4529
16 | 1.5432 | 0.03324 | -0.0009 | 46.426
16.5 | 1.5578 | 0.03656 | -0.0002 | 42.6094
17 | 1.5687 | 0.0404 | 0.0003 | 38.8292
17.5 | 1.5799 | 0.04435 | 0.0005 | 35.6234
18 | 1.5918 | 0.04837 | 0.0004 | 32.9088
18.5 | 1.6015 | 0.05274 | 0.0001 | 30.3659
19 | 1.6068 | 0.05774 | -0.0005 | 27.8282
19.5 | 1.6114 | 0.06298 | -0.0015 | 25.5859
20 | 1.6113 | 0.06905 | -0.0029 | 23.3353

## 83. Re 6M Mach 0.10 (1)
BIGFOIL.COM POLAR EXPORT
NACA63-317 a=0.2
NACA63-317 a=0.2 |  |  |  | Cl Max: | 1.502 | at alpha= | 14.5 | deg
JavaFoil+Calcfoil stall+Eppler ext transition |  |  |  | L/D Max: | 125.063 | at alpha= | 6.5 | deg
Re: | 6000000 |  |  | Cd Min: | 0.00537 | at alpha= | -1 | deg
Mach: | 0.1 |  |  | Cl=0 at alpha= | -1.629 | deg
|  |  |  | @ Cl=0.1, Cd= | 0.0053736
|  |  |  | @ Cl=0.4, Cd= | 0.0055813
|  |  |  | @ Cl=0.6, Cd= | 0.0060136
alpha (deg) | Cl | Cd | Cm | Cl/Cd
-19.5 | -0.895 | 0.14446 | -0.003 | -6.196
-19 | -0.915 | 0.13771 | -0.003 | -6.646
-18.5 | -0.936 | 0.12846 | -0.003 | -7.287
-18 | -0.956 | 0.11889 | -0.004 | -8.044
-17.5 | -0.977 | 0.10752 | -0.004 | -9.088
-17 | -0.998 | 0.09584 | -0.005 | -10.41
-16.5 | -1.108 | 0.03595 | -0.006 | -30.818
-16 | -1.124 | 0.03137 | -0.007 | -35.824
-15.5 | -1.135 | 0.02769 | -0.007 | -40.986
-15 | -1.142 | 0.02443 | -0.008 | -46.768
-14.5 | -1.143 | 0.02214 | -0.008 | -51.647
-14 | -1.141 | 0.02003 | -0.009 | -56.93
-13.5 | -1.134 | 0.018 | -0.01 | -62.987
-13 | -1.121 | 0.01662 | -0.01 | -67.435
-12.5 | -1.104 | 0.01538 | -0.011 | -71.737
-12 | -1.082 | 0.01418 | -0.011 | -76.299
-11.5 | -1.056 | 0.01325 | -0.012 | -79.67
-11 | -1.022 | 0.01238 | -0.012 | -82.586
-10.5 | -0.985 | 0.0116 | -0.013 | -84.883
-10 | -0.945 | 0.01094 | -0.014 | -86.382
-9.5 | -0.903 | 0.01023 | -0.014 | -88.294
-9 | -0.861 | 0.00994 | -0.015 | -86.608
-8.5 | -0.81 | 0.00963 | -0.015 | -84.114
-8 | -0.757 | 0.00922 | -0.016 | -82.131
-7.5 | -0.703 | 0.00888 | -0.017 | -79.154
-7 | -0.647 | 0.00862 | -0.017 | -75.079
-6.5 | -0.59 | 0.00838 | -0.018 | -70.408
-6 | -0.532 | 0.00814 | -0.018 | -65.442
-5.5 | -0.474 | 0.00798 | -0.019 | -59.359
-5 | -0.414 | 0.00771 | -0.02 | -53.659
-4.5 | -0.354 | 0.00747 | -0.02 | -47.321
-4 | -0.293 | 0.00698 | -0.021 | -41.929
-3.5 | -0.231 | 0.00659 | -0.021 | -35.101
-3 | -0.17 | 0.00548 | -0.022 | -31.001
-2.5 | -0.108 | 0.00544 | -0.023 | -19.903
-2 | -0.046 | 0.0054 | -0.023 | -8.59
-1.5 | 0.016 | 0.00539 | -0.024 | 2.892
-1 | 0.078 | 0.00537 | -0.024 | 14.475
-0.5 | 0.14 | 0.00538 | -0.025 | 25.97
0 | 0.202 | 0.00544 | -0.026 | 37.093
0.5 | 0.263 | 0.00546 | -0.026 | 48.167
1 | 0.325 | 0.00553 | -0.027 | 58.738
1.5 | 0.387 | 0.00556 | -0.027 | 69.558
2 | 0.448 | 0.00566 | -0.028 | 79.266
2.5 | 0.51 | 0.00582 | -0.029 | 87.602
3 | 0.571 | 0.00592 | -0.029 | 96.559
3.5 | 0.633 | 0.00612 | -0.03 | 103.353
4 | 0.694 | 0.00643 | -0.031 | 107.963
4.5 | 0.755 | 0.00676 | -0.031 | 111.629
5 | 0.815 | 0.00703 | -0.032 | 116.033
5.5 | 0.875 | 0.00732 | -0.032 | 119.52
6 | 0.934 | 0.00765 | -0.033 | 122.083
6.5 | 0.988 | 0.0079 | -0.034 | 125.063
7 | 1.035 | 0.00926 | -0.034 | 111.812
7.5 | 1.085 | 0.01038 | -0.034 | 104.53
8 | 1.134 | 0.01119 | -0.035 | 101.404
8.5 | 1.182 | 0.01197 | -0.035 | 98.789
9 | 1.225 | 0.01378 | -0.036 | 88.858
9.5 | 1.268 | 0.0146 | -0.036 | 86.892
10 | 1.309 | 0.01555 | -0.037 | 84.198
10.5 | 1.347 | 0.01649 | -0.037 | 81.708
11 | 1.382 | 0.01752 | -0.038 | 78.904
11.5 | 1.414 | 0.01867 | -0.038 | 75.777
12 | 1.44 | 0.01993 | -0.038 | 72.26
12.5 | 1.462 | 0.02119 | -0.039 | 68.989
13 | 1.479 | 0.02268 | -0.039 | 65.191
13.5 | 1.491 | 0.02445 | -0.04 | 60.963
14 | 1.499 | 0.02613 | -0.04 | 57.368
14.5 | 1.502 | 0.02801 | -0.041 | 53.621
15 | 1.497 | 0.03014 | -0.041 | 49.662
15.5 | 1.486 | 0.03242 | -0.041 | 45.824
16 | 1.47 | 0.03501 | -0.042 | 41.981
16.5 | 1.45 | 0.03784 | -0.042 | 38.306
17 | 1.426 | 0.04045 | -0.042 | 35.24
17.5 | 1.398 | 0.04339 | -0.043 | 32.21
18 | 1.365 | 0.04716 | -0.043 | 28.952
18.5 | 1.33 | 0.05179 | -0.043 | 25.675
19 | 1.291 | 0.05706 | -0.043 | 22.619
19.5 | 1.252 | 0.06135 | -0.043 | 20.406

## 84. Re 6M Mach 0.10 (2)
BIGFOIL.COM POLAR EXPORT
NACA63-317 a=0.2
NACA63-317 a=0.2 |  |  |  | Cl Max: | 1.6015 | at alpha= | 20 | deg
XFOIL ncrit=9 |  |  |  | L/D Max: | 140.514 | at alpha= | 5 | deg
Re: | 6000000 |  |  | Cd Min: | 0.07263 | at alpha= | 20 | deg
Mach: | 0.1 |  |  | Cl=0 at alpha= | -1.6437 | deg
|  |  |  | @ Cl=0.1, Cd= | 0.0045722
|  |  |  | @ Cl=0.4, Cd= | 0.0045545
|  |  |  | @ Cl=0.6, Cd= | 0.0048683
alpha (deg) | Cl | Cd | Cm | Cl/Cd
-20 | -1.5829 | 0.04037 | -0.0512 | -39.2098
-19.5 | -1.5734 | 0.03631 | -0.0514 | -43.3324
-19 | -1.5605 | 0.03282 | -0.0512 | -47.5472
-17 | -1.4938 | 0.02211 | -0.0464 | -67.5622
-16.5 | -1.4708 | 0.02037 | -0.0442 | -72.2042
-16 | -1.4458 | 0.01884 | -0.0418 | -76.741
-15.5 | -1.4188 | 0.01753 | -0.0393 | -80.9355
-15 | -1.3916 | 0.01639 | -0.0363 | -84.9054
-14.5 | -1.3687 | 0.0153 | -0.0323 | -89.4575
-14 | -1.3474 | 0.01446 | -0.0271 | -93.1812
-13.5 | -1.3083 | 0.01373 | -0.0248 | -95.2877
-13 | -1.2642 | 0.0131 | -0.0232 | -96.5038
-12.5 | -1.2169 | 0.01255 | -0.022 | -96.9641
-12 | -1.1675 | 0.01204 | -0.0212 | -96.9684
-11.5 | -1.1165 | 0.01158 | -0.0205 | -96.4162
-11 | -1.0653 | 0.01108 | -0.0199 | -96.1462
-10.5 | -1.0134 | 0.01056 | -0.0194 | -95.9659
-10 | -0.9598 | 0.01014 | -0.0191 | -94.6548
-9.5 | -0.9051 | 0.00977 | -0.019 | -92.6407
-9 | -0.8494 | 0.00944 | -0.019 | -89.9788
-8.5 | -0.794 | 0.00906 | -0.019 | -87.638
-8 | -0.7378 | 0.00871 | -0.0192 | -84.7072
-7.5 | -0.6808 | 0.00845 | -0.0194 | -80.568
-7 | -0.6236 | 0.00815 | -0.0197 | -76.5153
-6.5 | -0.566 | 0.00789 | -0.0201 | -71.7364
-6 | -0.5081 | 0.00764 | -0.0205 | -66.5052
-5.5 | -0.4497 | 0.00741 | -0.021 | -60.6883
-5 | -0.3915 | 0.00718 | -0.0215 | -54.5265
-4.5 | -0.3331 | 0.00689 | -0.022 | -48.3454
-4 | -0.275 | 0.00659 | -0.0226 | -41.7299
-3.5 | -0.2163 | 0.00631 | -0.0232 | -34.2789
-3 | -0.1578 | 0.00602 | -0.0238 | -26.2126
-2.5 | -0.0994 | 0.00564 | -0.0245 | -17.6241
-2 | -0.0419 | 0.0051 | -0.0251 | -8.2157
-1.5 | 0.0169 | 0.00472 | -0.0259 | 3.5805
-1 | 0.0766 | 0.00458 | -0.0267 | 16.7249
-0.5 | 0.1369 | 0.00456 | -0.0276 | 30.0219
0 | 0.1972 | 0.00453 | -0.0285 | 43.532
0.5 | 0.2573 | 0.00449 | -0.0293 | 57.3051
1 | 0.3178 | 0.0045 | -0.0302 | 70.6222
1.5 | 0.3781 | 0.00454 | -0.0311 | 83.2819
2 | 0.4385 | 0.00458 | -0.032 | 95.7424
2.5 | 0.4985 | 0.00467 | -0.0329 | 106.7452
3 | 0.5582 | 0.00477 | -0.0337 | 117.0231
3.5 | 0.6177 | 0.00491 | -0.0345 | 125.8045
4 | 0.6768 | 0.00509 | -0.0352 | 132.9666
4.5 | 0.7353 | 0.0053 | -0.0359 | 138.7358
5 | 0.7925 | 0.00564 | -0.0365 | 140.5142
5.5 | 0.8466 | 0.00629 | -0.0366 | 134.5946
6 | 0.9015 | 0.00677 | -0.0369 | 133.161
6.5 | 0.9538 | 0.00743 | -0.0368 | 128.3715
7 | 1.0047 | 0.00812 | -0.0364 | 123.7315
7.5 | 1.0547 | 0.0088 | -0.0359 | 119.8523
8 | 1.1037 | 0.00945 | -0.0352 | 116.7937
8.5 | 1.1508 | 0.01012 | -0.0342 | 113.7154
9 | 1.1949 | 0.01084 | -0.0328 | 110.2306
9.5 | 1.2367 | 0.01153 | -0.031 | 107.2593
10 | 1.2765 | 0.01216 | -0.0288 | 104.9753
10.5 | 1.2985 | 0.01285 | -0.0235 | 101.0506
11 | 1.3198 | 0.01386 | -0.019 | 95.2237
11.5 | 1.3454 | 0.01489 | -0.0155 | 90.3559
12 | 1.3725 | 0.01616 | -0.0131 | 84.9319
12.5 | 1.4003 | 0.01763 | -0.0108 | 79.4271
13 | 1.4249 | 0.01939 | -0.0086 | 73.4863
13.5 | 1.4467 | 0.02146 | -0.0065 | 67.4138
14 | 1.4701 | 0.02355 | -0.0048 | 62.4246
14.5 | 1.4884 | 0.02609 | -0.0031 | 57.0487
15 | 1.505 | 0.02888 | -0.0015 | 52.1122
15.5 | 1.5241 | 0.03167 | -0.0004 | 48.1244
16 | 1.5391 | 0.03497 | 0.0004 | 44.012
16.5 | 1.552 | 0.0386 | 0.0011 | 40.2073
17 | 1.563 | 0.04254 | 0.0015 | 36.7419
17.5 | 1.5758 | 0.04648 | 0.0016 | 33.9028
18 | 1.5853 | 0.05089 | 0.0015 | 31.1515
18.5 | 1.5935 | 0.0556 | 0.001 | 28.6601
19 | 1.5962 | 0.06106 | 0.0002 | 26.1415
19.5 | 1.5996 | 0.06666 | -0.001 | 23.9964
20 | 1.6015 | 0.07263 | -0.0026 | 22.0501

## 85. Re 6M Mach 0.25 (1)
BIGFOIL.COM POLAR EXPORT
NACA63-317 a=0.2
NACA63-317 a=0.2 |  |  |  | Cl Max: | 1.448 | at alpha= | 13 | deg
JavaFoil+Calcfoil stall+Eppler ext transition |  |  |  | L/D Max: | 125.992 | at alpha= | 6 | deg
Re: | 6000000 |  |  | Cd Min: | 0.00542 | at alpha= | -1.5 | deg
Mach: | 0.25 |  |  | Cl=0 at alpha= | -1.625 | deg
|  |  |  | @ Cl=0.1, Cd= | 0.0054331
|  |  |  | @ Cl=0.4, Cd= | 0.0056447
|  |  |  | @ Cl=0.6, Cd= | 0.0060533
alpha (deg) | Cl | Cd | Cm | Cl/Cd
-18 | -0.649 | 0.15082 | -0.003 | -4.305
-17.5 | -0.699 | 0.14177 | -0.003 | -4.928
-17 | -0.744 | 0.13146 | -0.004 | -5.661
-16.5 | -0.786 | 0.12198 | -0.004 | -6.442
-16 | -0.823 | 0.11237 | -0.005 | -7.326
-15.5 | -0.859 | 0.10076 | -0.005 | -8.523
-15 | -0.891 | 0.0894 | -0.006 | -9.967
-14.5 | -1.021 | 0.02927 | -0.008 | -34.878
-14 | -1.044 | 0.02533 | -0.009 | -41.21
-13.5 | -1.059 | 0.02213 | -0.01 | -47.865
-13 | -1.067 | 0.0196 | -0.01 | -54.43
-12.5 | -1.065 | 0.01786 | -0.011 | -59.617
-12 | -1.056 | 0.01632 | -0.011 | -64.704
-11.5 | -1.042 | 0.01471 | -0.012 | -70.823
-11 | -1.015 | 0.0137 | -0.013 | -74.055
-10.5 | -0.983 | 0.01267 | -0.013 | -77.609
-10 | -0.948 | 0.01181 | -0.014 | -80.266
-9.5 | -0.908 | 0.01108 | -0.014 | -81.949
-9 | -0.866 | 0.00988 | -0.015 | -87.651
-8.5 | -0.824 | 0.01006 | -0.016 | -81.917
-8 | -0.772 | 0.00961 | -0.016 | -80.332
-7.5 | -0.718 | 0.00922 | -0.017 | -77.926
-7 | -0.662 | 0.00894 | -0.018 | -74.065
-6.5 | -0.605 | 0.00858 | -0.018 | -70.441
-6 | -0.546 | 0.00833 | -0.019 | -65.52
-5.5 | -0.486 | 0.00817 | -0.019 | -59.474
-5 | -0.425 | 0.00786 | -0.02 | -54.065
-4.5 | -0.363 | 0.00763 | -0.021 | -47.557
-4 | -0.301 | 0.00714 | -0.021 | -42.111
-3.5 | -0.238 | 0.00675 | -0.022 | -35.209
-3 | -0.175 | 0.00553 | -0.023 | -31.554
-2.5 | -0.111 | 0.00547 | -0.023 | -20.333
-2 | -0.048 | 0.00545 | -0.024 | -8.749
-1.5 | 0.016 | 0.00542 | -0.024 | 2.957
-1 | 0.08 | 0.00543 | -0.025 | 14.711
-0.5 | 0.144 | 0.00544 | -0.026 | 26.392
0 | 0.207 | 0.00547 | -0.026 | 37.89
0.5 | 0.27 | 0.00553 | -0.027 | 48.867
1 | 0.334 | 0.00555 | -0.028 | 60.122
1.5 | 0.397 | 0.00564 | -0.028 | 70.47
2 | 0.461 | 0.00574 | -0.029 | 80.31
2.5 | 0.524 | 0.00588 | -0.03 | 89.043
3 | 0.587 | 0.00601 | -0.03 | 97.638
3.5 | 0.65 | 0.00622 | -0.031 | 104.412
4 | 0.713 | 0.0066 | -0.031 | 107.917
4.5 | 0.775 | 0.00697 | -0.032 | 111.177
5 | 0.837 | 0.00723 | -0.033 | 115.816
5.5 | 0.899 | 0.00762 | -0.033 | 118.012
6 | 0.954 | 0.00757 | -0.034 | 125.992
6.5 | 1.007 | 0.00851 | -0.034 | 118.399
7 | 1.056 | 0.01001 | -0.035 | 105.569
7.5 | 1.107 | 0.01115 | -0.035 | 99.277
8 | 1.157 | 0.01194 | -0.036 | 96.86
8.5 | 1.201 | 0.01393 | -0.036 | 86.248
9 | 1.246 | 0.01481 | -0.036 | 84.144
9.5 | 1.288 | 0.0158 | -0.037 | 81.496
10 | 1.326 | 0.01688 | -0.037 | 78.525
10.5 | 1.361 | 0.01798 | -0.038 | 75.685
11 | 1.391 | 0.01922 | -0.038 | 72.376
11.5 | 1.417 | 0.02057 | -0.039 | 68.858
12 | 1.433 | 0.02213 | -0.039 | 64.771
12.5 | 1.444 | 0.02371 | -0.04 | 60.919
13 | 1.448 | 0.02555 | -0.04 | 56.66
13.5 | 1.444 | 0.0275 | -0.041 | 52.522
14 | 1.433 | 0.0299 | -0.041 | 47.925
14.5 | 1.414 | 0.03242 | -0.041 | 43.614
15 | 1.383 | 0.03489 | -0.042 | 39.628
15.5 | 1.341 | 0.0382 | -0.042 | 35.105
16 | 1.292 | 0.04173 | -0.042 | 30.956
16.5 | 1.232 | 0.04719 | -0.042 | 26.107
17 | 1.166 | 0.0525 | -0.043 | 22.208
17.5 | 1.092 | 0.05958 | -0.042 | 18.33
18 | 1.013 | 0.0678 | -0.042 | 14.942

## 86. Re 6M Mach 0.25 (2)
BIGFOIL.COM POLAR EXPORT
NACA63-317 a=0.2
NACA63-317 a=0.2 |  |  |  | Cl Max: | 1.5455 | at alpha= | 19 | deg
XFOIL ncrit=9 |  |  |  | L/D Max: | 143.043 | at alpha= | 5 | deg
Re: | 6000000 |  |  | Cd Min: | 0.09396 | at alpha= | 20 | deg
Mach: | 0.25 |  |  | Cl=0 at alpha= | -1.6479 | deg
|  |  |  | @ Cl=0.1, Cd= | 0.00461
|  |  |  | @ Cl=0.4, Cd= | 0.0046069
|  |  |  | @ Cl=0.6, Cd= | 0.0048839
alpha (deg) | Cl | Cd | Cm | Cl/Cd
-20 | -1.4507 | 0.06849 | -0.0518 | -21.1812
-19.5 | -1.4779 | 0.05843 | -0.0568 | -25.2935
-19 | -1.4938 | 0.05033 | -0.06 | -29.6801
-18.5 | -1.4995 | 0.04379 | -0.0617 | -34.243
-18 | -1.4973 | 0.03844 | -0.0623 | -38.9516
-17.5 | -1.4877 | 0.03411 | -0.062 | -43.6148
-16.5 | -1.4567 | 0.02744 | -0.0598 | -53.0867
-16 | -1.4376 | 0.02471 | -0.0577 | -58.1789
-15.5 | -1.4136 | 0.02242 | -0.0555 | -63.0508
-15 | -1.3883 | 0.02039 | -0.0528 | -68.0873
-14.5 | -1.3611 | 0.01864 | -0.0499 | -73.0204
-14 | -1.3309 | 0.01722 | -0.0467 | -77.288
-13.5 | -1.3071 | 0.01574 | -0.0424 | -83.0432
-13 | -1.2849 | 0.01459 | -0.037 | -88.0672
-12.5 | -1.2515 | 0.01382 | -0.0325 | -90.5572
-12 | -1.2053 | 0.01312 | -0.03 | -91.8674
-11.5 | -1.1554 | 0.01248 | -0.0281 | -92.5801
-11 | -1.1025 | 0.01195 | -0.0266 | -92.2594
-10.5 | -1.0496 | 0.01133 | -0.0252 | -92.639
-10 | -0.9955 | 0.01074 | -0.0241 | -92.6909
-9.5 | -0.9394 | 0.01025 | -0.0232 | -91.6488
-9 | -0.8819 | 0.00983 | -0.0227 | -89.7152
-8.5 | -0.8235 | 0.00946 | -0.0223 | -87.0507
-8 | -0.7652 | 0.00905 | -0.022 | -84.5525
-7.5 | -0.7061 | 0.00868 | -0.0218 | -81.3479
-7 | -0.6462 | 0.00841 | -0.0219 | -76.8371
-6.5 | -0.5864 | 0.00808 | -0.0219 | -72.5743
-6 | -0.5259 | 0.00784 | -0.0222 | -67.0791
-5.5 | -0.4655 | 0.00756 | -0.0224 | -61.5741
-5 | -0.4048 | 0.00731 | -0.0228 | -55.3762
-4.5 | -0.3441 | 0.00705 | -0.0232 | -48.8085
-4 | -0.2837 | 0.00672 | -0.0237 | -42.2173
-3.5 | -0.2231 | 0.00642 | -0.0242 | -34.7508
-3 | -0.1623 | 0.00613 | -0.0248 | -26.4763
-2.5 | -0.102 | 0.00574 | -0.0254 | -17.77
-2 | -0.0426 | 0.00516 | -0.026 | -8.2558
-1.5 | 0.0179 | 0.00476 | -0.0268 | 3.7605
-1 | 0.0799 | 0.00461 | -0.0276 | 17.3319
-0.5 | 0.1423 | 0.00461 | -0.0285 | 30.8677
0 | 0.2048 | 0.00456 | -0.0294 | 44.9123
0.5 | 0.267 | 0.00454 | -0.0303 | 58.8106
1 | 0.3297 | 0.00454 | -0.0312 | 72.6211
1.5 | 0.3922 | 0.0046 | -0.0321 | 85.2609
2.5 | 0.5172 | 0.00471 | -0.0339 | 109.8089
3 | 0.5792 | 0.00483 | -0.0347 | 119.9172
3.5 | 0.6409 | 0.00499 | -0.0354 | 128.4369
4 | 0.702 | 0.00519 | -0.0361 | 135.2601
4.5 | 0.7629 | 0.0054 | -0.0368 | 141.2778
5 | 0.8225 | 0.00575 | -0.0372 | 143.0435
5.5 | 0.8781 | 0.00644 | -0.0371 | 136.3509
6 | 0.9341 | 0.00701 | -0.0371 | 133.2525
6.5 | 0.9871 | 0.00775 | -0.0365 | 127.3677
7 | 1.0384 | 0.00851 | -0.0357 | 122.0212
7.5 | 1.089 | 0.00922 | -0.0347 | 118.1128
8 | 1.137 | 0.00996 | -0.0332 | 114.1566
8.5 | 1.1797 | 0.01081 | -0.0309 | 109.1304
9 | 1.2185 | 0.01163 | -0.028 | 104.7721
9.5 | 1.2406 | 0.01243 | -0.0222 | 99.8069
10 | 1.2633 | 0.01354 | -0.0173 | 93.3013
10.5 | 1.2899 | 0.01478 | -0.0136 | 87.2733
11 | 1.3164 | 0.01621 | -0.0103 | 81.2091
11.5 | 1.3367 | 0.01777 | -0.0062 | 75.2223
12 | 1.3722 | 0.01958 | -0.0054 | 70.0817
12.5 | 1.3962 | 0.02178 | -0.0031 | 64.1047
13 | 1.4177 | 0.02427 | -0.001 | 58.4137
13.5 | 1.4389 | 0.02691 | 0.0009 | 53.4708
14 | 1.4563 | 0.02995 | 0.0027 | 48.6244
14.5 | 1.4723 | 0.03337 | 0.004 | 44.1205
15 | 1.4899 | 0.0368 | 0.0051 | 40.4864
15.5 | 1.5036 | 0.04075 | 0.0059 | 36.8982
16 | 1.5113 | 0.04542 | 0.0064 | 33.2739
16.5 | 1.5243 | 0.04977 | 0.0066 | 30.6269
17 | 1.534 | 0.05458 | 0.0065 | 28.1055
17.5 | 1.5408 | 0.0599 | 0.006 | 25.7229
18 | 1.5407 | 0.0662 | 0.0049 | 23.2734
18.5 | 1.5437 | 0.07238 | 0.0035 | 21.3277
19 | 1.5455 | 0.07895 | 0.0017 | 19.5757
19.5 | 1.5447 | 0.08609 | -0.0007 | 17.9429
20 | 1.5402 | 0.09396 | -0.0038 | 16.3921

## 87. Re 6M Mach 0.50 (1)
BIGFOIL.COM POLAR EXPORT
NACA63-317 a=0.2
NACA63-317 a=0.2 |  |  |  | Cl Max: | 1.297 | at alpha= | 9.5 | deg
JavaFoil+Calcfoil stall+Eppler ext transition |  |  |  | L/D Max: | 106.92 | at alpha= | 5.5 | deg
Re: | 6000000 |  |  | Cd Min: | 0.00562 | at alpha= | -1 | deg
Mach: | 0.5 |  |  | Cl=0 at alpha= | -1.6268 | deg
|  |  |  | @ Cl=0.1, Cd= | 0.0056276
|  |  |  | @ Cl=0.4, Cd= | 0.0059166
|  |  |  | @ Cl=0.6, Cd= | 0.0063579
alpha (deg) | Cl | Cd | Cm | Cl/Cd
-20 | -1.038 | 0.15452 | -0.003 | -6.716
-19.5 | -1.01 | 0.1518 | -0.003 | -6.654
-19 | -0.988 | 0.14843 | -0.003 | -6.653
-18.5 | -0.958 | 0.14067 | -0.004 | -6.808
-18 | -0.927 | 0.13586 | -0.004 | -6.826
-17.5 | -0.897 | 0.13149 | -0.004 | -6.826
-17 | -0.87 | 0.12877 | -0.004 | -6.753
-16.5 | -0.845 | 0.12549 | -0.005 | -6.734
-16 | -0.814 | 0.12025 | -0.005 | -6.77
-15.5 | -0.784 | 0.1143 | -0.005 | -6.863
-15 | -0.757 | 0.11117 | -0.005 | -6.805
-14.5 | -0.731 | 0.10934 | -0.006 | -6.688
-14 | -0.701 | 0.10301 | -0.006 | -6.805
-13.5 | -0.672 | 0.09655 | -0.006 | -6.958
-13 | -0.644 | 0.08866 | -0.006 | -7.264
-12.5 | -0.617 | 0.08248 | -0.007 | -7.484
-12 | -0.587 | 0.08883 | -0.007 | -6.612
-11.5 | -0.56 | 0.07986 | -0.007 | -7.006
-11 | -0.533 | 0.07259 | -0.008 | -7.339
-10.5 | -0.518 | 0.05755 | -0.01 | -8.994
-10 | -0.474 | 0.06978 | -0.008 | -6.799
-9.5 | -0.511 | 0.02402 | -0.015 | -21.266
-9 | -0.763 | 0.01587 | -0.016 | -48.067
-8.5 | -0.792 | 0.01379 | -0.017 | -57.399
-8 | -0.779 | 0.01239 | -0.018 | -62.898
-7.5 | -0.748 | 0.0117 | -0.019 | -63.874
-7 | -0.704 | 0.01085 | -0.019 | -64.907
-6.5 | -0.654 | 0.00986 | -0.02 | -66.301
-6 | -0.6 | 0.00946 | -0.021 | -63.402
-5.5 | -0.537 | 0.009 | -0.022 | -59.636
-5 | -0.471 | 0.00866 | -0.022 | -54.441
-4.5 | -0.404 | 0.00835 | -0.023 | -48.366
-4 | -0.335 | 0.008 | -0.024 | -41.839
-3.5 | -0.265 | 0.0074 | -0.024 | -35.822
-3 | -0.195 | 0.00677 | -0.025 | -28.799
-2.5 | -0.124 | 0.00573 | -0.026 | -21.687
-2 | -0.053 | 0.00566 | -0.027 | -9.413
-1.5 | 0.018 | 0.00565 | -0.027 | 3.171
-1 | 0.089 | 0.00562 | -0.028 | 15.877
-0.5 | 0.161 | 0.00567 | -0.029 | 28.333
0 | 0.232 | 0.0057 | -0.029 | 40.678
0.5 | 0.302 | 0.00577 | -0.03 | 52.354
1 | 0.373 | 0.00589 | -0.031 | 63.293
1.5 | 0.444 | 0.00596 | -0.032 | 74.455
2 | 0.514 | 0.00617 | -0.032 | 83.316
2.5 | 0.585 | 0.0063 | -0.033 | 92.795
3 | 0.655 | 0.00657 | -0.034 | 99.684
3.5 | 0.725 | 0.007 | -0.034 | 103.515
4 | 0.788 | 0.00764 | -0.035 | 103.17
4.5 | 0.853 | 0.00811 | -0.035 | 105.129
5 | 0.917 | 0.00861 | -0.036 | 106.533
5.5 | 0.98 | 0.00917 | -0.037 | 106.92
6 | 1.041 | 0.00986 | -0.037 | 105.562
6.5 | 1.094 | 0.012 | -0.037 | 91.099
7 | 1.146 | 0.01365 | -0.038 | 83.925
7.5 | 1.196 | 0.01489 | -0.038 | 80.319
8 | 1.237 | 0.01771 | -0.039 | 69.868
8.5 | 1.274 | 0.01924 | -0.039 | 66.213
9 | 1.295 | 0.02107 | -0.04 | 61.466
9.5 | 1.297 | 0.02312 | -0.04 | 56.107
10 | 1.262 | 0.02562 | -0.041 | 49.251
10.5 | 1.119 | 0.0297 | -0.041 | 37.68
11 | 0.715 | 0.07856 | -0.026 | 9.104
11.5 | 0.846 | 0.03692 | -0.042 | 22.919
12 | 0.835 | 0.05762 | -0.039 | 14.484
12.5 | 0.903 | 0.04177 | -0.043 | 21.632
13 | 0.888 | 0.06672 | -0.039 | 13.307
13.5 | 0.845 | 0.10121 | -0.024 | 8.349
14 | 0.945 | 0.07256 | -0.04 | 13.03
14.5 | 0.977 | 0.07709 | -0.041 | 12.676

## 88. Re 6M Mach 0.50 (2)
BIGFOIL.COM POLAR EXPORT
NACA63-317 a=0.2
NACA63-317 a=0.2 |  |  |  | Cl Max: | 1.3618 | at alpha= | 14 | deg
XFOIL ncrit=9 |  |  |  | L/D Max: | 149.407 | at alpha= | 5 | deg
Re: | 6000000 |  |  | Cd Min: | 0.18169 | at alpha= | 19 | deg
Mach: | 0.5 |  |  | Cl=0 at alpha= | -1.671 | deg
|  |  |  | @ Cl=0.1, Cd= | 0.004828
|  |  |  | @ Cl=0.4, Cd= | 0.004826
|  |  |  | @ Cl=0.6, Cd= | 0.0050567
alpha (deg) | Cl | Cd | Cm | Cl/Cd
-15 | -0.7391 | 0.11966 | -0.0217 | -6.1767
-14.5 | -0.7602 | 0.10647 | -0.0311 | -7.14
-14 | -0.7928 | 0.09215 | -0.0414 | -8.6034
-13.5 | -0.8199 | 0.07863 | -0.0509 | -10.4273
-13 | -0.8454 | 0.06608 | -0.0598 | -12.7936
-12.5 | -0.8798 | 0.05413 | -0.0678 | -16.2535
-12 | -0.9138 | 0.04388 | -0.0731 | -20.825
-11.5 | -0.9429 | 0.03545 | -0.0754 | -26.598
-11 | -0.963 | 0.0287 | -0.0749 | -33.554
-10.5 | -0.9738 | 0.02331 | -0.0719 | -41.7761
-10 | -0.976 | 0.019 | -0.0671 | -51.3684
-9.5 | -0.9694 | 0.01575 | -0.0608 | -61.5492
-9 | -0.9566 | 0.01355 | -0.0528 | -70.5978
-8.5 | -0.9275 | 0.01219 | -0.045 | -76.087
-8 | -0.8732 | 0.01113 | -0.0403 | -78.4546
-7.5 | -0.8104 | 0.01033 | -0.037 | -78.4511
-7 | -0.7445 | 0.00965 | -0.0344 | -77.1503
-6.5 | -0.6756 | 0.00911 | -0.0326 | -74.1603
-6 | -0.6052 | 0.00871 | -0.0313 | -69.4834
-5.5 | -0.5348 | 0.00829 | -0.0303 | -64.5115
-5 | -0.4637 | 0.00797 | -0.0297 | -58.1807
-4.5 | -0.3927 | 0.00766 | -0.0294 | -51.2663
-4 | -0.3221 | 0.00734 | -0.0293 | -43.8828
-3.5 | -0.2525 | 0.00693 | -0.0292 | -36.4358
-3 | -0.1825 | 0.00658 | -0.0295 | -27.7356
-2.5 | -0.113 | 0.00617 | -0.0298 | -18.3144
-2 | -0.045 | 0.00556 | -0.0302 | -8.0935
-1.5 | 0.0234 | 0.00497 | -0.0308 | 4.7082
-1 | 0.0951 | 0.00483 | -0.0316 | 19.6894
-0.5 | 0.1675 | 0.0048 | -0.0326 | 34.8958
0 | 0.2396 | 0.00476 | -0.0335 | 50.3361
0.5 | 0.3117 | 0.00478 | -0.0345 | 65.2092
1 | 0.3845 | 0.00481 | -0.0355 | 79.9376
2 | 0.5298 | 0.00496 | -0.0373 | 106.8145
2.5 | 0.6024 | 0.00506 | -0.0381 | 119.0514
3 | 0.6751 | 0.00518 | -0.0388 | 130.3282
3.5 | 0.7471 | 0.00538 | -0.0393 | 138.8662
4 | 0.8185 | 0.00564 | -0.0396 | 145.1241
4.5 | 0.8891 | 0.00596 | -0.0397 | 149.1779
5 | 0.9577 | 0.00641 | -0.0392 | 149.4072
5.5 | 1.0199 | 0.00718 | -0.0379 | 142.0474
6 | 1.0753 | 0.00815 | -0.0354 | 131.9387
6.5 | 1.1188 | 0.00936 | -0.0311 | 119.5299
7 | 1.1461 | 0.01049 | -0.0242 | 109.2564
7.5 | 1.1548 | 0.01228 | -0.0159 | 94.0391
8 | 1.1723 | 0.01454 | -0.0101 | 80.6259
9 | 1.1986 | 0.0205 | -0.0002 | 58.4683
9.5 | 1.2213 | 0.02336 | 0.0034 | 52.2817
10 | 1.245 | 0.02636 | 0.0067 | 47.2307
10.5 | 1.2648 | 0.02974 | 0.0098 | 42.5286
11 | 1.285 | 0.03329 | 0.0127 | 38.6002
11.5 | 1.3354 | 0.03799 | 0.0085 | 35.1514
12 | 1.3321 | 0.04181 | 0.0146 | 31.8608
12.5 | 1.3437 | 0.04689 | 0.016 | 28.6564
13 | 1.3552 | 0.05225 | 0.0171 | 25.9368
13.5 | 1.3615 | 0.05833 | 0.0176 | 23.3413
14 | 1.3618 | 0.06526 | 0.0172 | 20.8673
14.5 | 1.3518 | 0.07359 | 0.0157 | 18.3693
15 | 1.3357 | 0.08305 | 0.0128 | 16.0831
15.5 | 1.3135 | 0.09374 | 0.0085 | 14.0122
16 | 1.291 | 0.10508 | 0.0031 | 12.2859
16.5 | 1.2666 | 0.11724 | -0.0036 | 10.8035
17 | 1.2452 | 0.12953 | -0.0109 | 9.6132
17.5 | 1.2215 | 0.14258 | -0.0193 | 8.5671
18 | 1.2001 | 0.15571 | -0.0282 | 7.7073
18.5 | 1.1827 | 0.16869 | -0.0373 | 7.0111
19 | 1.1676 | 0.18169 | -0.0466 | 6.4263

## 89. Re 7M Mach 0.00 (1)
BIGFOIL.COM POLAR EXPORT
NACA63-317 a=0.2
NACA63-317 a=0.2 |  |  |  | Cl Max: | 1.514 | at alpha= | 14.5 | deg
JavaFoil+Calcfoil stall+Eppler ext transition |  |  |  | L/D Max: | 126.108 | at alpha= | 6.5 | deg
Re: | 7000000 |  |  | Cd Min: | 0.00529 | at alpha= | -1 | deg
Mach: | 0 |  |  | Cl=0 at alpha= | -1.629 | deg
|  |  |  | @ Cl=0.1, Cd= | 0.0052937
|  |  |  | @ Cl=0.4, Cd= | 0.0055395
|  |  |  | @ Cl=0.6, Cd= | 0.0060207
alpha (deg) | Cl | Cd | Cm | Cl/Cd
-20 | -0.923 | 0.14698 | -0.002 | -6.281
-19.5 | -0.943 | 0.13729 | -0.003 | -6.872
-19 | -0.963 | 0.1277 | -0.003 | -7.539
-18.5 | -0.98 | 0.1194 | -0.003 | -8.207
-18 | -1 | 0.10788 | -0.004 | -9.268
-17.5 | -1.024 | 0.09292 | -0.004 | -11.017
-17 | -1.062 | 0.06959 | -0.005 | -15.266
-16.5 | -1.142 | 0.03172 | -0.006 | -36.014
-16 | -1.154 | 0.0279 | -0.007 | -41.343
-15.5 | -1.16 | 0.0251 | -0.007 | -46.196
-15 | -1.162 | 0.02271 | -0.008 | -51.143
-14.5 | -1.161 | 0.02031 | -0.008 | -57.166
-14 | -1.154 | 0.0186 | -0.009 | -62.063
-13.5 | -1.143 | 0.01712 | -0.009 | -66.803
-13 | -1.129 | 0.01558 | -0.01 | -72.499
-12.5 | -1.11 | 0.01448 | -0.011 | -76.669
-12 | -1.087 | 0.01341 | -0.011 | -81.065
-11.5 | -1.059 | 0.01258 | -0.012 | -84.154
-11 | -1.024 | 0.01179 | -0.012 | -86.899
-10.5 | -0.986 | 0.01118 | -0.013 | -88.17
-10 | -0.946 | 0.00999 | -0.014 | -94.693
-9.5 | -0.907 | 0.00975 | -0.014 | -93.035
-9 | -0.858 | 0.00965 | -0.015 | -88.927
-8.5 | -0.807 | 0.00934 | -0.015 | -86.414
-8 | -0.754 | 0.00898 | -0.016 | -84.025
-7.5 | -0.7 | 0.00864 | -0.016 | -81.039
-7 | -0.644 | 0.0084 | -0.017 | -76.757
-6.5 | -0.588 | 0.00816 | -0.018 | -72.061
-6 | -0.53 | 0.00796 | -0.018 | -66.547
-5.5 | -0.471 | 0.00778 | -0.019 | -60.59
-5 | -0.412 | 0.00751 | -0.019 | -54.884
-4.5 | -0.352 | 0.00733 | -0.02 | -48.006
-4 | -0.291 | 0.00688 | -0.021 | -42.347
-3.5 | -0.23 | 0.00659 | -0.021 | -34.927
-3 | -0.169 | 0.00611 | -0.022 | -27.691
-2.5 | -0.108 | 0.00539 | -0.022 | -19.999
-2 | -0.046 | 0.00534 | -0.023 | -8.651
-1.5 | 0.016 | 0.00533 | -0.024 | 2.912
-1 | 0.077 | 0.00529 | -0.024 | 14.594
-0.5 | 0.139 | 0.0053 | -0.025 | 26.227
0 | 0.201 | 0.00537 | -0.025 | 37.4
0.5 | 0.262 | 0.0054 | -0.026 | 48.525
1 | 0.323 | 0.00544 | -0.027 | 59.485
1.5 | 0.385 | 0.00551 | -0.027 | 69.87
2 | 0.446 | 0.00563 | -0.028 | 79.207
2.5 | 0.507 | 0.00573 | -0.029 | 88.522
3 | 0.568 | 0.0059 | -0.029 | 96.375
3.5 | 0.629 | 0.00613 | -0.03 | 102.617
4 | 0.69 | 0.00648 | -0.03 | 106.545
4.5 | 0.751 | 0.00671 | -0.031 | 111.99
5 | 0.811 | 0.00699 | -0.032 | 116.113
5.5 | 0.871 | 0.0072 | -0.032 | 120.9
6 | 0.93 | 0.00762 | -0.033 | 121.98
6.5 | 0.982 | 0.00779 | -0.033 | 126.108
7 | 1.031 | 0.00932 | -0.034 | 110.596
7.5 | 1.081 | 0.01022 | -0.034 | 105.829
8 | 1.131 | 0.01085 | -0.035 | 104.245
8.5 | 1.176 | 0.01254 | -0.035 | 93.814
9 | 1.222 | 0.01323 | -0.036 | 92.404
9.5 | 1.266 | 0.01401 | -0.036 | 90.376
10 | 1.307 | 0.01491 | -0.036 | 87.673
10.5 | 1.346 | 0.0158 | -0.037 | 85.218
11 | 1.382 | 0.01676 | -0.037 | 82.444
11.5 | 1.415 | 0.01781 | -0.038 | 79.469
12 | 1.442 | 0.01899 | -0.038 | 75.922
12.5 | 1.465 | 0.02016 | -0.039 | 72.679
13 | 1.484 | 0.02156 | -0.039 | 68.814
13.5 | 1.498 | 0.02321 | -0.04 | 64.519
14 | 1.508 | 0.02475 | -0.04 | 60.951
14.5 | 1.514 | 0.0267 | -0.04 | 56.689
15 | 1.512 | 0.02839 | -0.041 | 53.265
15.5 | 1.505 | 0.0306 | -0.041 | 49.177
16 | 1.493 | 0.03302 | -0.042 | 45.225
16.5 | 1.478 | 0.03521 | -0.042 | 41.962
17 | 1.458 | 0.03801 | -0.042 | 38.342
17.5 | 1.435 | 0.04073 | -0.043 | 35.222
18 | 1.407 | 0.04418 | -0.043 | 31.848
18.5 | 1.377 | 0.04811 | -0.043 | 28.617
19 | 1.343 | 0.05267 | -0.043 | 25.502
19.5 | 1.31 | 0.05649 | -0.044 | 23.185

## 90. Re 7M Mach 0.00 (2)
BIGFOIL.COM POLAR EXPORT
NACA63-317 a=0.2
NACA63-317 a=0.2 |  |  |  | Cl Max: | 1.6324 | at alpha= | 20 | deg
XFOIL ncrit=9 |  |  |  | L/D Max: | 139.962 | at alpha= | 4.5 | deg
Re: | 7000000 |  |  | Cd Min: | 0.06632 | at alpha= | 20 | deg
Mach: | 0 |  |  | Cl=0 at alpha= | -1.6464 | deg
|  |  |  | @ Cl=0.1, Cd= | 0.004486
|  |  |  | @ Cl=0.4, Cd= | 0.0044441
|  |  |  | @ Cl=0.6, Cd= | 0.004816
alpha (deg) | Cl | Cd | Cm | Cl/Cd
-20 | -1.6157 | 0.03504 | -0.0493 | -46.1102
-19.5 | -1.6034 | 0.0317 | -0.049 | -50.5804
-17.5 | -1.5346 | 0.02164 | -0.0442 | -70.915
-17 | -1.5139 | 0.01988 | -0.0419 | -76.1519
-16.5 | -1.4902 | 0.01838 | -0.0395 | -81.0773
-16 | -1.4647 | 0.0171 | -0.0369 | -85.655
-15.5 | -1.4382 | 0.01602 | -0.034 | -89.7753
-15 | -1.4129 | 0.01511 | -0.0303 | -93.5076
-14.5 | -1.3892 | 0.01442 | -0.0256 | -96.3384
-14 | -1.3513 | 0.01372 | -0.0233 | -98.4913
-13.5 | -1.3092 | 0.01304 | -0.0217 | -100.3988
-13 | -1.2637 | 0.01245 | -0.0204 | -101.502
-12.5 | -1.2155 | 0.01192 | -0.0196 | -101.9715
-12 | -1.1656 | 0.01146 | -0.019 | -101.7103
-11.5 | -1.1142 | 0.01103 | -0.0186 | -101.0154
-11 | -1.0617 | 0.01064 | -0.0183 | -99.7838
-10.5 | -1.0097 | 0.01017 | -0.018 | -99.2822
-10 | -0.9563 | 0.00974 | -0.0179 | -98.1828
-9.5 | -0.9017 | 0.00939 | -0.0179 | -96.0277
-9 | -0.8463 | 0.00909 | -0.0181 | -93.1023
-8.5 | -0.7906 | 0.00877 | -0.0182 | -90.1482
-8 | -0.7348 | 0.00844 | -0.0184 | -87.0616
-7.5 | -0.678 | 0.00816 | -0.0188 | -83.0882
-7 | -0.6209 | 0.00792 | -0.0192 | -78.3965
-6.5 | -0.5637 | 0.00765 | -0.0196 | -73.6863
-6 | -0.5059 | 0.00743 | -0.0201 | -68.0888
-5.5 | -0.4479 | 0.00721 | -0.0206 | -62.1221
-5 | -0.3898 | 0.00699 | -0.0212 | -55.7654
-4.5 | -0.3318 | 0.00674 | -0.0217 | -49.2285
-4 | -0.2737 | 0.00645 | -0.0223 | -42.4341
-3.5 | -0.2154 | 0.0062 | -0.0229 | -34.7419
-3 | -0.1569 | 0.00592 | -0.0236 | -26.5034
-2.5 | -0.0987 | 0.00561 | -0.0243 | -17.5936
-2 | -0.0408 | 0.00515 | -0.025 | -7.9223
-1.5 | 0.0169 | 0.00469 | -0.0257 | 3.6034
-1 | 0.0762 | 0.00449 | -0.0266 | 16.971
-0.5 | 0.1361 | 0.00448 | -0.0274 | 30.3795
0 | 0.1961 | 0.00444 | -0.0283 | 44.1667
0.5 | 0.2559 | 0.00439 | -0.0292 | 58.2916
1 | 0.3158 | 0.00438 | -0.0301 | 72.1005
1.5 | 0.3759 | 0.00442 | -0.031 | 85.0452
2 | 0.4358 | 0.00448 | -0.0319 | 97.2768
2.5 | 0.4955 | 0.00454 | -0.0327 | 109.141
3 | 0.5548 | 0.00467 | -0.0336 | 118.8009
3.5 | 0.6136 | 0.00486 | -0.0344 | 126.2551
4 | 0.6724 | 0.00501 | -0.0351 | 134.2116
4.5 | 0.7306 | 0.00522 | -0.0359 | 139.9617
5 | 0.7868 | 0.00564 | -0.0364 | 139.5035
5.5 | 0.8407 | 0.00626 | -0.0366 | 134.2971
6 | 0.8953 | 0.00673 | -0.0368 | 133.0312
6.5 | 0.9472 | 0.00741 | -0.0367 | 127.8273
7 | 0.9988 | 0.00803 | -0.0366 | 124.3836
7.5 | 1.0499 | 0.0086 | -0.0363 | 122.0814
8 | 1.0997 | 0.00919 | -0.0358 | 119.6627
8.5 | 1.1473 | 0.00984 | -0.035 | 116.5955
9 | 1.1926 | 0.01052 | -0.0339 | 113.365
9.5 | 1.2373 | 0.01112 | -0.0326 | 111.268
10 | 1.2797 | 0.01171 | -0.031 | 109.2827
10.5 | 1.317 | 0.01229 | -0.0286 | 107.1603
11 | 1.3363 | 0.01302 | -0.023 | 102.6344
11.5 | 1.3599 | 0.01397 | -0.0191 | 97.3443
12 | 1.3814 | 0.01506 | -0.0152 | 91.7264
13 | 1.4367 | 0.01789 | -0.011 | 80.3074
13.5 | 1.4622 | 0.01957 | -0.009 | 74.7164
14 | 1.4844 | 0.02157 | -0.0071 | 68.8178
14.5 | 1.5043 | 0.02384 | -0.0052 | 63.0998
15 | 1.524 | 0.02624 | -0.0037 | 58.0793
15.5 | 1.5427 | 0.02883 | -0.0024 | 53.5102
16 | 1.5587 | 0.03181 | -0.0013 | 49.0003
16.5 | 1.5715 | 0.03524 | -0.0004 | 44.5942
17 | 1.5858 | 0.03869 | 0.0001 | 40.9873
17.5 | 1.5998 | 0.04227 | 0.0005 | 37.8472
18 | 1.6108 | 0.04629 | 0.0006 | 34.798
18.5 | 1.6206 | 0.05055 | 0.0004 | 32.0593
19 | 1.6216 | 0.05596 | -0.0002 | 28.9778
19.5 | 1.627 | 0.06104 | -0.001 | 26.6547
20 | 1.6324 | 0.06632 | -0.0022 | 24.614

## 91. Re 7M Mach 0.10 (1)
BIGFOIL.COM POLAR EXPORT
NACA63-317 a=0.2
NACA63-317 a=0.2 |  |  |  | Cl Max: | 1.504 | at alpha= | 14.5 | deg
JavaFoil+Calcfoil stall+Eppler ext transition |  |  |  | L/D Max: | 125.093 | at alpha= | 6.5 | deg
Re: | 7000000 |  |  | Cd Min: | 0.00533 | at alpha= | -1.5 | deg
Mach: | 0.1 |  |  | Cl=0 at alpha= | -1.629 | deg
|  |  |  | @ Cl=0.1, Cd= | 0.0053429
|  |  |  | @ Cl=0.4, Cd= | 0.0055771
|  |  |  | @ Cl=0.6, Cd= | 0.0060382
alpha (deg) | Cl | Cd | Cm | Cl/Cd
-19.5 | -0.895 | 0.14419 | -0.003 | -6.21
-19 | -0.917 | 0.1354 | -0.003 | -6.771
-18.5 | -0.937 | 0.12673 | -0.003 | -7.397
-18 | -0.958 | 0.11664 | -0.004 | -8.214
-17.5 | -0.982 | 0.10275 | -0.004 | -9.56
-17 | -1.014 | 0.08382 | -0.005 | -12.098
-16.5 | -1.113 | 0.03379 | -0.006 | -32.931
-16 | -1.128 | 0.02965 | -0.007 | -38.035
-15.5 | -1.139 | 0.02629 | -0.007 | -43.307
-15 | -1.145 | 0.02353 | -0.008 | -48.638
-14.5 | -1.146 | 0.02115 | -0.008 | -54.203
-14 | -1.143 | 0.01919 | -0.009 | -59.56
-13.5 | -1.135 | 0.01761 | -0.01 | -64.447
-13 | -1.123 | 0.01597 | -0.01 | -70.326
-12.5 | -1.106 | 0.01481 | -0.011 | -74.649
-12 | -1.084 | 0.01367 | -0.011 | -79.289
-11.5 | -1.057 | 0.01291 | -0.012 | -81.888
-11 | -1.024 | 0.01197 | -0.012 | -85.59
-10.5 | -0.987 | 0.01124 | -0.013 | -87.785
-10 | -0.947 | 0.00961 | -0.014 | -98.521
-9.5 | -0.91 | 0.00981 | -0.014 | -92.717
-9 | -0.861 | 0.00972 | -0.015 | -88.592
-8.5 | -0.81 | 0.00938 | -0.015 | -86.365
-8 | -0.757 | 0.00899 | -0.016 | -84.199
-7.5 | -0.703 | 0.00874 | -0.017 | -80.443
-7 | -0.647 | 0.00841 | -0.017 | -76.93
-6.5 | -0.59 | 0.0082 | -0.018 | -71.961
-6 | -0.532 | 0.00798 | -0.018 | -66.751
-5.5 | -0.474 | 0.00779 | -0.019 | -60.799
-5 | -0.414 | 0.00756 | -0.02 | -54.745
-4.5 | -0.354 | 0.00734 | -0.02 | -48.197
-4 | -0.293 | 0.00689 | -0.021 | -42.504
-3.5 | -0.231 | 0.00669 | -0.021 | -34.59
-3 | -0.17 | 0.00615 | -0.022 | -27.635
-2.5 | -0.108 | 0.00539 | -0.023 | -20.097
-2 | -0.046 | 0.00534 | -0.023 | -8.687
-1.5 | 0.016 | 0.00533 | -0.024 | 2.926
-1 | 0.078 | 0.00535 | -0.024 | 14.514
-0.5 | 0.14 | 0.00533 | -0.025 | 26.216
0 | 0.202 | 0.00538 | -0.026 | 37.494
0.5 | 0.263 | 0.00539 | -0.026 | 48.803
1 | 0.325 | 0.00544 | -0.027 | 59.704
1.5 | 0.387 | 0.00556 | -0.027 | 69.546
2 | 0.448 | 0.00564 | -0.028 | 79.541
2.5 | 0.51 | 0.00576 | -0.029 | 88.497
3 | 0.571 | 0.00594 | -0.029 | 96.159
3.5 | 0.633 | 0.00615 | -0.03 | 102.808
4 | 0.694 | 0.00648 | -0.031 | 107.013
4.5 | 0.755 | 0.00677 | -0.031 | 111.554
5 | 0.815 | 0.007 | -0.032 | 116.457
5.5 | 0.875 | 0.00723 | -0.032 | 121.031
6 | 0.934 | 0.00765 | -0.033 | 122.137
6.5 | 0.986 | 0.00788 | -0.033 | 125.093
7 | 1.035 | 0.00943 | -0.034 | 109.739
7.5 | 1.085 | 0.01033 | -0.034 | 105.074
8 | 1.135 | 0.01098 | -0.035 | 103.397
8.5 | 1.18 | 0.01269 | -0.035 | 93.024
9 | 1.226 | 0.01339 | -0.036 | 91.56
9.5 | 1.27 | 0.01422 | -0.036 | 89.281
10 | 1.311 | 0.01512 | -0.037 | 86.688
10.5 | 1.349 | 0.01603 | -0.037 | 84.162
11 | 1.384 | 0.01702 | -0.038 | 81.326
11.5 | 1.416 | 0.01816 | -0.038 | 77.987
12 | 1.442 | 0.01937 | -0.038 | 74.431
12.5 | 1.464 | 0.02052 | -0.039 | 71.343
13 | 1.481 | 0.02198 | -0.039 | 67.387
13.5 | 1.493 | 0.02368 | -0.04 | 63.029
14 | 1.501 | 0.02544 | -0.04 | 58.994
14.5 | 1.504 | 0.02732 | -0.041 | 55.049
15 | 1.498 | 0.02941 | -0.041 | 50.949
15.5 | 1.488 | 0.0314 | -0.041 | 47.387
16 | 1.472 | 0.03392 | -0.042 | 43.403
16.5 | 1.452 | 0.03666 | -0.042 | 39.603
17 | 1.428 | 0.03922 | -0.042 | 36.407
17.5 | 1.399 | 0.04253 | -0.043 | 32.902
18 | 1.368 | 0.04551 | -0.043 | 30.062
18.5 | 1.331 | 0.05082 | -0.043 | 26.184
19 | 1.292 | 0.056 | -0.043 | 23.068
19.5 | 1.253 | 0.06048 | -0.044 | 20.715

## 92. Re 7M Mach 0.10 (2)
BIGFOIL.COM POLAR EXPORT
NACA63-317 a=0.2
NACA63-317 a=0.2 |  |  |  | Cl Max: | 1.6231 | at alpha= | 20 | deg
XFOIL ncrit=9 |  |  |  | L/D Max: | 140.363 | at alpha= | 4.5 | deg
Re: | 7000000 |  |  | Cd Min: | 0.06987 | at alpha= | 20 | deg
Mach: | 0.1 |  |  | Cl=0 at alpha= | -1.6472 | deg
|  |  |  | @ Cl=0.1, Cd= | 0.00449
|  |  |  | @ Cl=0.4, Cd= | 0.0044515
|  |  |  | @ Cl=0.6, Cd= | 0.0048131
alpha (deg) | Cl | Cd | Cm | Cl/Cd
-20 | -1.6032 | 0.03834 | -0.0516 | -41.8153
-19.5 | -1.5963 | 0.03419 | -0.0516 | -46.6891
-19 | -1.584 | 0.03079 | -0.0511 | -51.4453
-17.5 | -1.5312 | 0.02301 | -0.0476 | -66.545
-17 | -1.5127 | 0.02099 | -0.0452 | -72.0677
-16.5 | -1.4901 | 0.01927 | -0.0428 | -77.3275
-16 | -1.465 | 0.01782 | -0.0403 | -82.211
-15.5 | -1.4383 | 0.0166 | -0.0374 | -86.6446
-15 | -1.4118 | 0.01556 | -0.0341 | -90.7326
-14.5 | -1.3877 | 0.01471 | -0.0297 | -94.3372
-14 | -1.3566 | 0.01406 | -0.0259 | -96.4865
-13.5 | -1.3162 | 0.01331 | -0.0238 | -98.8881
-13 | -1.2715 | 0.01267 | -0.0222 | -100.3552
-12.5 | -1.2237 | 0.01211 | -0.0211 | -101.0487
-12 | -1.1737 | 0.01161 | -0.0203 | -101.0939
-11.5 | -1.1222 | 0.01116 | -0.0197 | -100.5556
-11 | -1.0693 | 0.01075 | -0.0194 | -99.4698
-10.5 | -1.0166 | 0.01029 | -0.0189 | -98.7949
-10 | -0.963 | 0.00984 | -0.0187 | -97.8659
-9.5 | -0.9082 | 0.00947 | -0.0186 | -95.9029
-9 | -0.8523 | 0.00915 | -0.0186 | -93.1475
-8.5 | -0.796 | 0.00884 | -0.0188 | -90.0452
-8 | -0.7398 | 0.0085 | -0.0189 | -87.0353
-7.5 | -0.6827 | 0.0082 | -0.0192 | -83.2561
-7 | -0.625 | 0.00796 | -0.0195 | -78.5176
-6.5 | -0.5674 | 0.00768 | -0.0199 | -73.8802
-6 | -0.5092 | 0.00746 | -0.0204 | -68.2574
-5.5 | -0.4508 | 0.00724 | -0.0209 | -62.2652
-5 | -0.3923 | 0.00701 | -0.0214 | -55.9629
-4.5 | -0.3338 | 0.00676 | -0.0219 | -49.3787
-4 | -0.2753 | 0.00647 | -0.0225 | -42.5502
-3.5 | -0.2166 | 0.00622 | -0.0231 | -34.8232
-3 | -0.1578 | 0.00594 | -0.0238 | -26.5657
-2.5 | -0.0992 | 0.00563 | -0.0245 | -17.6199
-2 | -0.041 | 0.00516 | -0.0251 | -7.9457
-1.5 | 0.0171 | 0.0047 | -0.0259 | 3.6383
-1 | 0.0768 | 0.00449 | -0.0267 | 17.1047
-0.5 | 0.1371 | 0.00449 | -0.0276 | 30.5345
0 | 0.1975 | 0.00445 | -0.0285 | 44.382
0.5 | 0.2576 | 0.00439 | -0.0294 | 58.6788
1 | 0.3179 | 0.00439 | -0.0302 | 72.4146
1.5 | 0.3784 | 0.00443 | -0.0311 | 85.4176
2 | 0.4387 | 0.00449 | -0.032 | 97.706
2.5 | 0.4989 | 0.00455 | -0.0329 | 109.6484
3 | 0.5586 | 0.00468 | -0.0338 | 119.359
3.5 | 0.6177 | 0.00487 | -0.0345 | 126.8378
4 | 0.6769 | 0.00502 | -0.0353 | 134.8406
4.5 | 0.7355 | 0.00524 | -0.036 | 140.3626
5 | 0.7922 | 0.00566 | -0.0365 | 139.9647
5.5 | 0.8464 | 0.00628 | -0.0367 | 134.7771
6 | 0.9012 | 0.00678 | -0.0369 | 132.9204
6.5 | 0.9532 | 0.00747 | -0.0367 | 127.6037
7 | 1.005 | 0.0081 | -0.0365 | 124.0741
7.5 | 1.0561 | 0.00868 | -0.0361 | 121.6705
8 | 1.1058 | 0.00929 | -0.0355 | 119.0312
8.5 | 1.153 | 0.00997 | -0.0346 | 115.6469
9 | 1.1982 | 0.01066 | -0.0333 | 112.4015
9.5 | 1.2428 | 0.01125 | -0.0319 | 110.4711
10 | 1.2843 | 0.01185 | -0.03 | 108.3797
10.5 | 1.3125 | 0.01248 | -0.0257 | 105.1683
11 | 1.3344 | 0.01333 | -0.0209 | 100.105
11.5 | 1.3586 | 0.01439 | -0.0171 | 94.4128
12 | 1.3793 | 0.01551 | -0.013 | 88.9297
13 | 1.4359 | 0.01864 | -0.0094 | 77.0333
13.5 | 1.4615 | 0.02042 | -0.0074 | 71.572
14 | 1.4826 | 0.02258 | -0.0054 | 65.6599
14.5 | 1.5016 | 0.02503 | -0.0036 | 59.992
15 | 1.5226 | 0.02745 | -0.0022 | 55.4681
15.5 | 1.5395 | 0.03032 | -0.0009 | 50.7751
16 | 1.554 | 0.03357 | 0.0002 | 46.2913
16.5 | 1.5677 | 0.03706 | 0.001 | 42.3017
17 | 1.5818 | 0.04067 | 0.0014 | 38.8935
17.5 | 1.5941 | 0.04456 | 0.0017 | 35.7742
18 | 1.603 | 0.04893 | 0.0016 | 32.7611
18.5 | 1.6118 | 0.05346 | 0.0013 | 30.1496
19 | 1.6127 | 0.05906 | 0.0006 | 27.3061
19.5 | 1.6191 | 0.06423 | -0.0004 | 25.2078
20 | 1.6231 | 0.06987 | -0.0018 | 23.2303

## 93. Re 7M Mach 0.25 (1)
BIGFOIL.COM POLAR EXPORT
NACA63-317 a=0.2
NACA63-317 a=0.2 |  |  |  | Cl Max: | 1.449 | at alpha= | 13 | deg
JavaFoil+Calcfoil stall+Eppler ext transition |  |  |  | L/D Max: | 119.999 | at alpha= | 6 | deg
Re: | 7000000 |  |  | Cd Min: | 0.00536 | at alpha= | -0.5 | deg
Mach: | 0.25 |  |  | Cl=0 at alpha= | -1.625 | deg
|  |  |  | @ Cl=0.1, Cd= | 0.0053738
|  |  |  | @ Cl=0.4, Cd= | 0.005587
|  |  |  | @ Cl=0.6, Cd= | 0.0060819
alpha (deg) | Cl | Cd | Cm | Cl/Cd
-18 | -0.65 | 0.14919 | -0.003 | -4.355
-17.5 | -0.699 | 0.13852 | -0.003 | -5.046
-17 | -0.745 | 0.13037 | -0.004 | -5.712
-16.5 | -0.787 | 0.12031 | -0.004 | -6.54
-16 | -0.824 | 0.11067 | -0.005 | -7.45
-15.5 | -0.861 | 0.09822 | -0.005 | -8.767
-15 | -0.892 | 0.08871 | -0.006 | -10.05
-14.5 | -1.024 | 0.02805 | -0.008 | -36.495
-14 | -1.047 | 0.02407 | -0.009 | -43.502
-13.5 | -1.062 | 0.02113 | -0.01 | -50.28
-13 | -1.069 | 0.01878 | -0.01 | -56.93
-12.5 | -1.067 | 0.01716 | -0.011 | -62.168
-12 | -1.058 | 0.0157 | -0.011 | -67.407
-11.5 | -1.044 | 0.01418 | -0.012 | -73.606
-11 | -1.016 | 0.01334 | -0.013 | -76.208
-10.5 | -0.985 | 0.01225 | -0.013 | -80.458
-10 | -0.949 | 0.01143 | -0.014 | -83.048
-9.5 | -0.91 | 0.01075 | -0.014 | -84.622
-9 | -0.868 | 0.01046 | -0.015 | -82.962
-8.5 | -0.824 | 0.00971 | -0.016 | -84.93
-8 | -0.772 | 0.00937 | -0.016 | -82.434
-7.5 | -0.718 | 0.00901 | -0.017 | -79.734
-7 | -0.662 | 0.00872 | -0.018 | -75.947
-6.5 | -0.605 | 0.00837 | -0.018 | -72.213
-6 | -0.546 | 0.00816 | -0.019 | -66.903
-5.5 | -0.486 | 0.00798 | -0.019 | -60.892
-5 | -0.425 | 0.0077 | -0.02 | -55.151
-4.5 | -0.363 | 0.00744 | -0.021 | -48.781
-4 | -0.301 | 0.00703 | -0.021 | -42.747
-3.5 | -0.238 | 0.00679 | -0.022 | -35.003
-3 | -0.175 | 0.00625 | -0.023 | -27.957
-2.5 | -0.111 | 0.00545 | -0.023 | -20.42
-2 | -0.048 | 0.00539 | -0.024 | -8.844
-1.5 | 0.016 | 0.00538 | -0.024 | 2.976
-1 | 0.08 | 0.00538 | -0.025 | 14.84
-0.5 | 0.144 | 0.00536 | -0.026 | 26.789
0 | 0.207 | 0.00544 | -0.026 | 38.116
0.5 | 0.27 | 0.00546 | -0.027 | 49.487
1 | 0.334 | 0.0055 | -0.028 | 60.662
1.5 | 0.397 | 0.00558 | -0.028 | 71.135
2 | 0.461 | 0.00573 | -0.029 | 80.38
2.5 | 0.524 | 0.00582 | -0.03 | 89.922
3 | 0.587 | 0.00602 | -0.03 | 97.476
3.5 | 0.65 | 0.00632 | -0.031 | 102.77
4 | 0.713 | 0.00667 | -0.031 | 106.852
4.5 | 0.775 | 0.00692 | -0.032 | 112.089
5 | 0.837 | 0.00721 | -0.033 | 116.171
5.5 | 0.899 | 0.00751 | -0.033 | 119.653
6 | 0.959 | 0.00799 | -0.034 | 119.999
6.5 | 1.006 | 0.00891 | -0.034 | 112.84
7 | 1.056 | 0.01011 | -0.035 | 104.504
7.5 | 1.108 | 0.01096 | -0.035 | 101.064
8 | 1.158 | 0.01172 | -0.036 | 98.81
8.5 | 1.203 | 0.01358 | -0.036 | 88.58
9 | 1.248 | 0.0144 | -0.036 | 86.638
9.5 | 1.289 | 0.01537 | -0.037 | 83.897
10 | 1.328 | 0.01638 | -0.037 | 81.051
10.5 | 1.362 | 0.0175 | -0.038 | 77.859
11 | 1.393 | 0.0187 | -0.038 | 74.486
11.5 | 1.419 | 0.01995 | -0.039 | 71.127
12 | 1.435 | 0.02145 | -0.039 | 66.929
12.5 | 1.446 | 0.02308 | -0.04 | 62.64
13 | 1.449 | 0.0249 | -0.04 | 58.205
13.5 | 1.446 | 0.02676 | -0.041 | 54.034
14 | 1.434 | 0.02918 | -0.041 | 49.165
14.5 | 1.415 | 0.03178 | -0.041 | 44.537
15 | 1.384 | 0.03411 | -0.042 | 40.586
15.5 | 1.343 | 0.03716 | -0.042 | 36.146
16 | 1.294 | 0.04038 | -0.042 | 32.041
16.5 | 1.234 | 0.04586 | -0.042 | 26.901
17 | 1.167 | 0.05168 | -0.043 | 22.579
17.5 | 1.094 | 0.05777 | -0.043 | 18.944
18 | 1.012 | 0.0678 | -0.042 | 14.934

## 94. Re 7M Mach 0.25 (2)
BIGFOIL.COM POLAR EXPORT
NACA63-317 a=0.2
NACA63-317 a=0.2 |  |  |  | Cl Max: | 1.5673 | at alpha= | 18.5 | deg
XFOIL ncrit=9 |  |  |  | L/D Max: | 142.461 | at alpha= | 5 | deg
Re: | 7000000 |  |  | Cd Min: | 0.09097 | at alpha= | 20 | deg
Mach: | 0.25 |  |  | Cl=0 at alpha= | -1.6525 | deg
|  |  |  | @ Cl=0.1, Cd= | 0.0045236
|  |  |  | @ Cl=0.4, Cd= | 0.0044971
|  |  |  | @ Cl=0.6, Cd= | 0.0048067
alpha (deg) | Cl | Cd | Cm | Cl/Cd
-20 | -1.4623 | 0.06697 | -0.0529 | -21.8352
-19.5 | -1.4922 | 0.05674 | -0.0579 | -26.2989
-19 | -1.5078 | 0.04877 | -0.0609 | -30.9165
-18.5 | -1.5204 | 0.04175 | -0.0625 | -36.4168
-18 | -1.5164 | 0.03669 | -0.0628 | -41.3301
-17.5 | -1.5066 | 0.0322 | -0.0633 | -46.7888
-17 | -1.4957 | 0.02893 | -0.0612 | -51.7007
-16.5 | -1.4767 | 0.02608 | -0.0594 | -56.6219
-16 | -1.4589 | 0.02333 | -0.0571 | -62.5332
-15.5 | -1.4361 | 0.02107 | -0.0545 | -68.1585
-15 | -1.4102 | 0.01917 | -0.0516 | -73.5629
-14.5 | -1.3826 | 0.01754 | -0.0484 | -78.8255
-14 | -1.3526 | 0.01622 | -0.0449 | -83.3909
-13.5 | -1.3239 | 0.01511 | -0.0407 | -87.6175
-13 | -1.3016 | 0.01417 | -0.0347 | -91.856
-12.5 | -1.2622 | 0.01332 | -0.0312 | -94.7598
-12 | -1.2146 | 0.01262 | -0.0289 | -96.2441
-11.5 | -1.1635 | 0.01201 | -0.0271 | -96.8776
-11 | -1.1099 | 0.01146 | -0.0257 | -96.8499
-10.5 | -1.0544 | 0.011 | -0.0246 | -95.8545
-10 | -0.9993 | 0.01045 | -0.0236 | -95.6268
-9.5 | -0.9431 | 0.00994 | -0.0228 | -94.8793
-9 | -0.8854 | 0.00953 | -0.0222 | -92.9066
-8.5 | -0.8266 | 0.00916 | -0.0219 | -90.2402
-8 | -0.7673 | 0.00883 | -0.0217 | -86.8969
-7.5 | -0.7083 | 0.00845 | -0.0215 | -83.8225
-7 | -0.6482 | 0.00816 | -0.0216 | -79.4363
-6.5 | -0.5879 | 0.00789 | -0.0217 | -74.512
-6 | -0.5274 | 0.00762 | -0.022 | -69.2126
-5.5 | -0.4668 | 0.00737 | -0.0223 | -63.3379
-5 | -0.4058 | 0.00713 | -0.0227 | -56.9144
-4.5 | -0.3449 | 0.0069 | -0.0231 | -49.9855
-4 | -0.2842 | 0.00659 | -0.0236 | -43.1259
-3.5 | -0.2235 | 0.0063 | -0.0241 | -35.4762
-3 | -0.1624 | 0.00605 | -0.0247 | -26.843
-2.5 | -0.1018 | 0.0057 | -0.0254 | -17.8596
-2 | -0.0417 | 0.00523 | -0.026 | -7.9732
-1.5 | 0.0183 | 0.00473 | -0.0268 | 3.8689
-1 | 0.08 | 0.00453 | -0.0276 | 17.66
-0.5 | 0.1426 | 0.00451 | -0.0285 | 31.6186
0 | 0.205 | 0.0045 | -0.0294 | 45.5556
0.5 | 0.2674 | 0.00443 | -0.0303 | 60.3612
1 | 0.3298 | 0.00445 | -0.0312 | 74.1124
1.5 | 0.3926 | 0.00449 | -0.0321 | 87.4388
2 | 0.455 | 0.00455 | -0.033 | 100
2.5 | 0.5176 | 0.00462 | -0.0339 | 112.0346
3 | 0.5795 | 0.00475 | -0.0347 | 122
3.5 | 0.641 | 0.00492 | -0.0355 | 130.2846
4 | 0.7024 | 0.0051 | -0.0362 | 137.7255
4.5 | 0.7631 | 0.00537 | -0.0368 | 142.1043
5 | 0.822 | 0.00577 | -0.0372 | 142.461
5.5 | 0.878 | 0.00642 | -0.0372 | 136.7601
6 | 0.9338 | 0.00701 | -0.0371 | 133.2097
6.5 | 0.9871 | 0.00774 | -0.0366 | 127.5323
7 | 1.039 | 0.00846 | -0.0358 | 122.8132
7.5 | 1.0907 | 0.00909 | -0.0349 | 119.989
8 | 1.1394 | 0.0098 | -0.0336 | 116.2653
8.5 | 1.1831 | 0.01064 | -0.0314 | 111.1936
9 | 1.2252 | 0.01137 | -0.029 | 107.7573
9.5 | 1.2537 | 0.01209 | -0.0241 | 103.6973
10 | 1.2766 | 0.01302 | -0.0189 | 98.0492
10.5 | 1.3017 | 0.01425 | -0.0148 | 91.3474
11 | 1.3299 | 0.01558 | -0.0115 | 85.3594
11.5 | 1.3536 | 0.01719 | -0.0081 | 78.7435
12 | 1.3849 | 0.01873 | -0.0062 | 73.9402
12.5 | 1.4083 | 0.02091 | -0.0037 | 67.3505
13 | 1.4328 | 0.02316 | -0.0016 | 61.8653
13.5 | 1.4537 | 0.02576 | 0.0004 | 56.4325
14 | 1.4708 | 0.02878 | 0.0023 | 51.1049
14.5 | 1.4905 | 0.03182 | 0.0037 | 46.8416
15 | 1.5067 | 0.03531 | 0.0049 | 42.6706
15.5 | 1.5181 | 0.0394 | 0.0058 | 38.5305
16 | 1.5322 | 0.04338 | 0.0065 | 35.3204
16.5 | 1.5445 | 0.0477 | 0.0069 | 32.3795
17 | 1.5513 | 0.05274 | 0.0068 | 29.4141
17.5 | 1.5574 | 0.05804 | 0.0065 | 26.8332
18 | 1.5621 | 0.06369 | 0.0057 | 24.5266
18.5 | 1.5673 | 0.06955 | 0.0045 | 22.5349
19 | 1.5665 | 0.07632 | 0.0027 | 20.5254
19.5 | 1.5649 | 0.08345 | 0.0005 | 18.7525
20 | 1.5619 | 0.09097 | -0.0023 | 17.1694

## 95. Re 7M Mach 0.50 (1)
BIGFOIL.COM POLAR EXPORT
NACA63-317 a=0.2
NACA63-317 a=0.2 |  |  |  | Cl Max: | 1.299 | at alpha= | 9.5 | deg
JavaFoil+Calcfoil stall+Eppler ext transition |  |  |  | L/D Max: | 108 | at alpha= | 5 | deg
Re: | 7000000 |  |  | Cd Min: | 0.00557 | at alpha= | -1.5 | deg
Mach: | 0.5 |  |  | Cl=0 at alpha= | -1.6268 | deg
|  |  |  | @ Cl=0.1, Cd= | 0.0055776
|  |  |  | @ Cl=0.4, Cd= | 0.0058494
|  |  |  | @ Cl=0.6, Cd= | 0.0063757
alpha (deg) | Cl | Cd | Cm | Cl/Cd
-20 | -1.038 | 0.15311 | -0.003 | -6.779
-19.5 | -1.01 | 0.15013 | -0.003 | -6.729
-19 | -0.989 | 0.14552 | -0.003 | -6.794
-18.5 | -0.96 | 0.13771 | -0.004 | -6.973
-18 | -0.929 | 0.13457 | -0.004 | -6.901
-17.5 | -0.898 | 0.13063 | -0.004 | -6.872
-17 | -0.87 | 0.12552 | -0.004 | -6.929
-16.5 | -0.846 | 0.12276 | -0.005 | -6.891
-16 | -0.815 | 0.12039 | -0.005 | -6.77
-15.5 | -0.785 | 0.11353 | -0.005 | -6.916
-15 | -0.757 | 0.10882 | -0.005 | -6.954
-14.5 | -0.732 | 0.10806 | -0.006 | -6.773
-14 | -0.702 | 0.10176 | -0.006 | -6.894
-13.5 | -0.673 | 0.09448 | -0.006 | -7.121
-13 | -0.645 | 0.08662 | -0.007 | -7.451
-12.5 | -0.62 | 0.07999 | -0.007 | -7.751
-12 | -0.588 | 0.08672 | -0.007 | -6.775
-11.5 | -0.561 | 0.07867 | -0.007 | -7.126
-11 | -0.535 | 0.07011 | -0.008 | -7.637
-10.5 | -0.575 | 0.02579 | -0.014 | -22.288
-10 | -0.475 | 0.069 | -0.008 | -6.881
-9.5 | -0.518 | 0.02104 | -0.015 | -24.614
-9 | -0.764 | 0.01528 | -0.016 | -50.015
-8.5 | -0.793 | 0.01334 | -0.017 | -59.449
-8 | -0.78 | 0.012 | -0.018 | -65.035
-7.5 | -0.749 | 0.01135 | -0.019 | -65.953
-7 | -0.706 | 0.01054 | -0.019 | -66.968
-6.5 | -0.66 | 0.00976 | -0.02 | -67.612
-6 | -0.6 | 0.00922 | -0.021 | -65.083
-5.5 | -0.537 | 0.0088 | -0.022 | -61.016
-5 | -0.471 | 0.0085 | -0.022 | -55.44
-4.5 | -0.404 | 0.00818 | -0.023 | -49.376
-4 | -0.335 | 0.00784 | -0.024 | -42.682
-3.5 | -0.265 | 0.00729 | -0.024 | -36.345
-3 | -0.195 | 0.00691 | -0.025 | -28.222
-2.5 | -0.124 | 0.00567 | -0.026 | -21.912
-2 | -0.053 | 0.0056 | -0.027 | -9.511
-1.5 | 0.018 | 0.00557 | -0.027 | 3.215
-1 | 0.089 | 0.00557 | -0.028 | 16.006
-0.5 | 0.161 | 0.00562 | -0.029 | 28.544
0 | 0.232 | 0.00569 | -0.029 | 40.769
0.5 | 0.302 | 0.00575 | -0.03 | 52.498
1 | 0.373 | 0.0058 | -0.031 | 64.325
1.5 | 0.444 | 0.00593 | -0.032 | 74.825
2 | 0.514 | 0.00608 | -0.032 | 84.53
2.5 | 0.585 | 0.00632 | -0.033 | 92.529
3 | 0.655 | 0.00658 | -0.034 | 99.493
3.5 | 0.725 | 0.00711 | -0.034 | 101.995
4 | 0.788 | 0.00761 | -0.035 | 103.531
4.5 | 0.853 | 0.00807 | -0.035 | 105.757
5 | 0.918 | 0.0085 | -0.036 | 108
5.5 | 0.981 | 0.0091 | -0.037 | 107.745
6 | 1.04 | 0.01025 | -0.037 | 101.404
6.5 | 1.094 | 0.01214 | -0.037 | 90.055
7 | 1.147 | 0.01341 | -0.038 | 85.527
7.5 | 1.194 | 0.01597 | -0.038 | 74.735
8 | 1.239 | 0.01724 | -0.039 | 71.833
8.5 | 1.275 | 0.01873 | -0.039 | 68.071
9 | 1.297 | 0.02047 | -0.04 | 63.345
9.5 | 1.299 | 0.02246 | -0.04 | 57.833
10 | 1.263 | 0.02501 | -0.041 | 50.512
10.5 | 1.121 | 0.02887 | -0.041 | 38.83
11 | 0.787 | 0.04634 | -0.039 | 16.988
11.5 | 0.848 | 0.03572 | -0.042 | 23.738
12 | 0.851 | 0.04979 | -0.04 | 17.1
12.5 | 0.905 | 0.0405 | -0.043 | 22.356
13 | 0.911 | 0.05527 | -0.041 | 16.48
13.5 | 0.856 | 0.0952 | -0.029 | 8.989
14 | 0.968 | 0.06051 | -0.042 | 16.003
14.5 | 0.986 | 0.07165 | -0.042 | 13.76

## 96. Re 7M Mach 0.50 (2)
BIGFOIL.COM POLAR EXPORT
NACA63-317 a=0.2
NACA63-317 a=0.2 |  |  |  | Cl Max: | 1.3835 | at alpha= | 13.5 | deg
XFOIL ncrit=9 |  |  |  | L/D Max: | 150.094 | at alpha= | 5 | deg
Re: | 7000000 |  |  | Cd Min: | 0.16697 | at alpha= | 18.5 | deg
Mach: | 0.5 |  |  | Cl=0 at alpha= | -1.6763 | deg
|  |  |  | @ Cl=0.1, Cd= | 0.0047
|  |  |  | @ Cl=0.4, Cd= | 0.0047046
|  |  |  | @ Cl=0.6, Cd= | 0.0049164
alpha (deg) | Cl | Cd | Cm | Cl/Cd
-15 | -0.7705 | 0.11487 | -0.026 | -6.7076
-14.5 | -0.7878 | 0.10247 | -0.0348 | -7.6881
-14 | -0.8145 | 0.08909 | -0.0442 | -9.1424
-13.5 | -0.8356 | 0.07643 | -0.053 | -10.9329
-13 | -0.8606 | 0.0642 | -0.0617 | -13.405
-12.5 | -0.8919 | 0.05283 | -0.069 | -16.8825
-12 | -0.9244 | 0.04286 | -0.074 | -21.5679
-11 | -0.9879 | 0.02712 | -0.0752 | -36.427
-10.5 | -0.9981 | 0.02193 | -0.0717 | -45.513
-10 | -0.9993 | 0.01786 | -0.0663 | -55.9518
-9.5 | -0.992 | 0.01484 | -0.0594 | -66.8464
-9 | -0.9822 | 0.01298 | -0.0501 | -75.6703
-8.5 | -0.9401 | 0.01165 | -0.0437 | -80.6953
-8 | -0.8819 | 0.01069 | -0.0395 | -82.4977
-7.5 | -0.817 | 0.00995 | -0.0363 | -82.1106
-7 | -0.7484 | 0.00938 | -0.034 | -79.7868
-6.5 | -0.6792 | 0.00885 | -0.0322 | -76.7458
-6 | -0.6083 | 0.00844 | -0.0309 | -72.0735
-5.5 | -0.5371 | 0.00809 | -0.0301 | -66.3906
-5 | -0.4656 | 0.00776 | -0.0295 | -60
-4.5 | -0.3943 | 0.00747 | -0.0292 | -52.7845
-4 | -0.3231 | 0.00717 | -0.0291 | -45.0628
-3.5 | -0.2534 | 0.00679 | -0.0291 | -37.3196
-3 | -0.1829 | 0.00645 | -0.0294 | -28.3566
-2.5 | -0.113 | 0.0061 | -0.0298 | -18.5246
-2 | -0.0437 | 0.00561 | -0.0303 | -7.7897
-1.5 | 0.0238 | 0.00493 | -0.0308 | 4.8276
-1 | 0.0953 | 0.0047 | -0.0316 | 20.2766
-0.5 | 0.1676 | 0.0047 | -0.0326 | 35.6596
0 | 0.24 | 0.00466 | -0.0336 | 51.5021
0.5 | 0.3122 | 0.00464 | -0.0345 | 67.2845
1 | 0.3848 | 0.00469 | -0.0355 | 82.0469
1.5 | 0.4577 | 0.00476 | -0.0365 | 96.1555
2 | 0.5303 | 0.00484 | -0.0374 | 109.5661
2.5 | 0.6033 | 0.00492 | -0.0382 | 122.622
3 | 0.6761 | 0.00505 | -0.039 | 133.8812
3.5 | 0.7481 | 0.00525 | -0.0395 | 142.4952
4 | 0.8191 | 0.00555 | -0.0397 | 147.5856
5 | 0.9576 | 0.00638 | -0.0393 | 150.094
5.5 | 1.02 | 0.00713 | -0.0379 | 143.0575
6 | 1.0744 | 0.00815 | -0.0353 | 131.8282
6.5 | 1.119 | 0.00931 | -0.0312 | 120.1933
7 | 1.1511 | 0.01036 | -0.0249 | 111.11
7.5 | 1.1591 | 0.01207 | -0.0163 | 96.0315
8 | 1.1761 | 0.01431 | -0.0104 | 82.1873
8.5 | 1.1895 | 0.0171 | -0.005 | 69.5614
9 | 1.2112 | 0.01979 | -0.0008 | 61.2026
9.5 | 1.2357 | 0.02253 | 0.0029 | 54.8469
10 | 1.2592 | 0.02549 | 0.0063 | 49.3998
10.5 | 1.2828 | 0.02861 | 0.0095 | 44.8375
11 | 1.3011 | 0.03232 | 0.0123 | 40.2568
11.5 | 1.3209 | 0.03591 | 0.0152 | 36.7836
12 | 1.3501 | 0.04049 | 0.0147 | 33.344
12.5 | 1.3648 | 0.04525 | 0.0164 | 30.1613
13 | 1.3771 | 0.05047 | 0.0177 | 27.2855
13.5 | 1.3835 | 0.05643 | 0.0184 | 24.5171
14 | 1.3826 | 0.06337 | 0.0183 | 21.8179
14.5 | 1.3724 | 0.07159 | 0.017 | 19.1703
15 | 1.3544 | 0.0811 | 0.0143 | 16.7004
15.5 | 1.331 | 0.09179 | 0.0101 | 14.5005
16 | 1.3076 | 0.10313 | 0.0047 | 12.6791
16.5 | 1.281 | 0.11544 | -0.002 | 11.0967
17 | 1.2559 | 0.1281 | -0.0096 | 9.8041
17.5 | 1.2327 | 0.14103 | -0.0179 | 8.7407
18 | 1.2114 | 0.1541 | -0.0267 | 7.8611
18.5 | 1.1943 | 0.16697 | -0.0357 | 7.1528

## 97. Re 8M Mach 0.00 (1)
BIGFOIL.COM POLAR EXPORT
NACA63-317 a=0.2
NACA63-317 a=0.2 |  |  |  | Cl Max: | 1.516 | at alpha= | 14.5 | deg
JavaFoil+Calcfoil stall+Eppler ext transition |  |  |  | L/D Max: | 123.184 | at alpha= | 6.5 | deg
Re: | 8000000 |  |  | Cd Min: | 0.00529 | at alpha= | -1.5 | deg
Mach: | 0 |  |  | Cl=0 at alpha= | -1.629 | deg
|  |  |  | @ Cl=0.1, Cd= | 0.0052974
|  |  |  | @ Cl=0.4, Cd= | 0.0055272
|  |  |  | @ Cl=0.6, Cd= | 0.0060784
alpha (deg) | Cl | Cd | Cm | Cl/Cd
-20 | -0.925 | 0.14425 | -0.002 | -6.411
-19.5 | -0.945 | 0.1346 | -0.003 | -7.023
-19 | -0.964 | 0.12632 | -0.003 | -7.629
-18.5 | -0.982 | 0.11741 | -0.003 | -8.362
-18 | -1.002 | 0.10549 | -0.004 | -9.501
-17.5 | -1.035 | 0.08484 | -0.005 | -12.195
-17 | -1.079 | 0.05994 | -0.005 | -18
-16.5 | -1.144 | 0.0307 | -0.006 | -37.28
-16 | -1.157 | 0.02668 | -0.007 | -43.351
-15.5 | -1.162 | 0.02408 | -0.007 | -48.274
-15 | -1.164 | 0.02181 | -0.008 | -53.396
-14.5 | -1.163 | 0.01956 | -0.008 | -59.467
-14 | -1.156 | 0.01794 | -0.009 | -64.458
-13.5 | -1.146 | 0.01651 | -0.01 | -69.379
-13 | -1.131 | 0.01506 | -0.01 | -75.134
-12.5 | -1.112 | 0.01401 | -0.011 | -79.374
-12 | -1.089 | 0.01299 | -0.011 | -83.83
-11.5 | -1.061 | 0.01221 | -0.012 | -86.887
-11 | -1.026 | 0.01145 | -0.012 | -89.575
-10.5 | -0.988 | 0.01087 | -0.013 | -90.838
-10 | -0.948 | 0.01018 | -0.014 | -93.116
-9.5 | -0.907 | 0.00952 | -0.014 | -95.285
-9 | -0.858 | 0.00944 | -0.015 | -90.874
-8.5 | -0.807 | 0.00913 | -0.015 | -88.418
-8 | -0.754 | 0.00878 | -0.016 | -85.945
-7.5 | -0.7 | 0.00848 | -0.016 | -82.511
-7 | -0.644 | 0.00824 | -0.017 | -78.19
-6.5 | -0.588 | 0.00801 | -0.018 | -73.362
-6 | -0.53 | 0.00781 | -0.018 | -67.818
-5.5 | -0.471 | 0.00761 | -0.019 | -61.93
-5 | -0.412 | 0.00744 | -0.019 | -55.402
-4.5 | -0.352 | 0.00723 | -0.02 | -48.668
-4 | -0.291 | 0.00679 | -0.021 | -42.899
-3.5 | -0.23 | 0.0066 | -0.021 | -34.898
-3 | -0.169 | 0.00622 | -0.022 | -27.189
-2.5 | -0.108 | 0.00537 | -0.022 | -20.043
-2 | -0.046 | 0.00532 | -0.023 | -8.673
-1.5 | 0.016 | 0.00529 | -0.024 | 2.934
-1 | 0.077 | 0.00529 | -0.024 | 14.613
-0.5 | 0.139 | 0.00531 | -0.025 | 26.203
0 | 0.201 | 0.00533 | -0.025 | 37.667
0.5 | 0.262 | 0.00539 | -0.026 | 48.6
1 | 0.323 | 0.00542 | -0.027 | 59.668
1.5 | 0.385 | 0.00551 | -0.027 | 69.874
2 | 0.446 | 0.00558 | -0.028 | 79.967
2.5 | 0.507 | 0.00575 | -0.029 | 88.248
3 | 0.568 | 0.0059 | -0.029 | 96.298
3.5 | 0.629 | 0.00624 | -0.03 | 100.887
4 | 0.69 | 0.00648 | -0.03 | 106.594
4.5 | 0.751 | 0.00668 | -0.031 | 112.44
5 | 0.811 | 0.00691 | -0.032 | 117.431
5.5 | 0.871 | 0.00721 | -0.032 | 120.763
6 | 0.93 | 0.00757 | -0.033 | 122.84
6.5 | 0.981 | 0.00797 | -0.033 | 123.184
7 | 1.031 | 0.00938 | -0.034 | 109.95
7.5 | 1.082 | 0.01008 | -0.034 | 107.364
8 | 1.132 | 0.01071 | -0.035 | 105.726
8.5 | 1.178 | 0.01224 | -0.035 | 96.186
9 | 1.224 | 0.01293 | -0.036 | 94.679
9.5 | 1.268 | 0.0137 | -0.036 | 92.5
10 | 1.309 | 0.01452 | -0.037 | 90.162
10.5 | 1.348 | 0.01539 | -0.037 | 87.603
11 | 1.384 | 0.01632 | -0.037 | 84.795
11.5 | 1.417 | 0.01738 | -0.038 | 81.484
12 | 1.444 | 0.01853 | -0.038 | 77.887
12.5 | 1.466 | 0.0197 | -0.039 | 74.454
13 | 1.486 | 0.02097 | -0.039 | 70.84
13.5 | 1.499 | 0.02264 | -0.04 | 66.223
14 | 1.51 | 0.02406 | -0.04 | 62.756
14.5 | 1.516 | 0.02596 | -0.041 | 58.372
15 | 1.514 | 0.02761 | -0.041 | 54.849
15.5 | 1.507 | 0.02975 | -0.041 | 50.65
16 | 1.495 | 0.03208 | -0.042 | 46.598
16.5 | 1.479 | 0.03452 | -0.042 | 42.845
17 | 1.46 | 0.037 | -0.042 | 39.455
17.5 | 1.436 | 0.04002 | -0.043 | 35.877
18 | 1.408 | 0.04336 | -0.043 | 32.476
18.5 | 1.378 | 0.04736 | -0.043 | 29.091
19 | 1.345 | 0.05112 | -0.043 | 26.319
19.5 | 1.312 | 0.0548 | -0.044 | 23.937

## 98. Re 8M Mach 0.00 (2)
BIGFOIL.COM POLAR EXPORT
NACA63-317 a=0.2
NACA63-317 a=0.2 |  |  |  | Cl Max: | 1.6526 | at alpha= | 20 | deg
XFOIL ncrit=9 |  |  |  | L/D Max: | 140.5 | at alpha= | 4.5 | deg
Re: | 8000000 |  |  | Cd Min: | 0.06378 | at alpha= | 20 | deg
Mach: | 0 |  |  | Cl=0 at alpha= | -1.6508 | deg
|  |  |  | @ Cl=0.1, Cd= | 0.0044363
|  |  |  | @ Cl=0.4, Cd= | 0.0043599
|  |  |  | @ Cl=0.6, Cd= | 0.004758
alpha (deg) | Cl | Cd | Cm | Cl/Cd
-20 | -1.631 | 0.03361 | -0.0493 | -48.5272
-18 | -1.562 | 0.0228 | -0.0462 | -68.5088
-17.5 | -1.5477 | 0.02089 | -0.0433 | -74.0881
-17 | -1.5277 | 0.01911 | -0.0409 | -79.9424
-16.5 | -1.5051 | 0.01761 | -0.0382 | -85.4685
-16 | -1.48 | 0.01638 | -0.0354 | -90.3541
-15.5 | -1.4545 | 0.01537 | -0.0321 | -94.6324
-15 | -1.4315 | 0.01455 | -0.0277 | -98.3849
-14.5 | -1.4005 | 0.01394 | -0.0241 | -100.4663
-14 | -1.358 | 0.01338 | -0.0225 | -101.4948
-13.5 | -1.3146 | 0.01273 | -0.0209 | -103.2679
-13 | -1.2686 | 0.01213 | -0.0198 | -104.5837
-12.5 | -1.2202 | 0.01161 | -0.019 | -105.0991
-12 | -1.17 | 0.01113 | -0.0184 | -105.1213
-11.5 | -1.1183 | 0.01071 | -0.018 | -104.4164
-11 | -1.0655 | 0.01033 | -0.0178 | -103.1462
-10.5 | -1.012 | 0.00995 | -0.0177 | -101.7085
-10 | -0.9586 | 0.00953 | -0.0176 | -100.5876
-9.5 | -0.9041 | 0.00916 | -0.0176 | -98.7009
-9 | -0.8485 | 0.00885 | -0.0178 | -95.8757
-8.5 | -0.7924 | 0.00858 | -0.018 | -92.3543
-8 | -0.7362 | 0.00826 | -0.0182 | -89.1283
-7.5 | -0.6796 | 0.00798 | -0.0186 | -85.1629
-7 | -0.6221 | 0.00775 | -0.019 | -80.271
-6.5 | -0.5648 | 0.00749 | -0.0194 | -75.4072
-6 | -0.5069 | 0.00728 | -0.02 | -69.6291
-5.5 | -0.4489 | 0.00706 | -0.0205 | -63.5836
-5 | -0.3906 | 0.00685 | -0.0211 | -57.0219
-4.5 | -0.3323 | 0.00663 | -0.0217 | -50.1207
-4 | -0.2742 | 0.00635 | -0.0222 | -43.1811
-3.5 | -0.2157 | 0.0061 | -0.0229 | -35.3607
-3 | -0.157 | 0.00587 | -0.0236 | -26.7462
-2.5 | -0.0985 | 0.00557 | -0.0243 | -17.684
-2 | -0.0403 | 0.0052 | -0.025 | -7.75
-1.5 | 0.0174 | 0.0047 | -0.0257 | 3.7021
-1 | 0.0763 | 0.00446 | -0.0266 | 17.1076
-0.5 | 0.1363 | 0.0044 | -0.0274 | 30.9773
0 | 0.1962 | 0.00439 | -0.0283 | 44.6925
0.5 | 0.2561 | 0.00432 | -0.0292 | 59.2824
1 | 0.316 | 0.00432 | -0.0301 | 73.1481
1.5 | 0.3761 | 0.00434 | -0.031 | 86.659
2 | 0.436 | 0.00439 | -0.0319 | 99.3166
2.5 | 0.4956 | 0.0045 | -0.0328 | 110.1333
3 | 0.555 | 0.00462 | -0.0336 | 120.1299
3.5 | 0.6137 | 0.0048 | -0.0344 | 127.8542
4 | 0.6723 | 0.00499 | -0.0352 | 134.7295
4.5 | 0.7306 | 0.0052 | -0.0359 | 140.5
5 | 0.786 | 0.00571 | -0.0363 | 137.6532
5.5 | 0.8406 | 0.00626 | -0.0366 | 134.2812
6 | 0.8949 | 0.00678 | -0.0368 | 131.9912
6.5 | 0.9472 | 0.0074 | -0.0368 | 128
7 | 0.9993 | 0.00797 | -0.0367 | 125.3827
7.5 | 1.0509 | 0.00852 | -0.0365 | 123.3451
8 | 1.101 | 0.0091 | -0.036 | 120.989
8.5 | 1.1491 | 0.00973 | -0.0353 | 118.0987
9 | 1.1957 | 0.01034 | -0.0344 | 115.6383
9.5 | 1.2418 | 0.01089 | -0.0333 | 114.0312
10 | 1.2859 | 0.01143 | -0.0319 | 112.5022
10.5 | 1.3256 | 0.01204 | -0.0299 | 110.0997
11 | 1.3498 | 0.01263 | -0.025 | 106.8725
11.5 | 1.3703 | 0.01359 | -0.0204 | 100.8315
12 | 1.3957 | 0.0146 | -0.017 | 95.5959
13 | 1.448 | 0.01718 | -0.0119 | 84.2841
13.5 | 1.4729 | 0.01884 | -0.0098 | 78.1794
14 | 1.4949 | 0.0208 | -0.0077 | 71.8702
14.5 | 1.5163 | 0.02293 | -0.0059 | 66.1273
15 | 1.538 | 0.02514 | -0.0043 | 61.1774
15.5 | 1.5558 | 0.02775 | -0.0029 | 56.0649
16 | 1.5697 | 0.03082 | -0.0016 | 50.9312
16.5 | 1.5866 | 0.03383 | -0.0007 | 46.8992
17 | 1.6026 | 0.03704 | -0.0001 | 43.2667
17.5 | 1.6147 | 0.04075 | 0.0004 | 39.6245
18 | 1.623 | 0.04496 | 0.0006 | 36.0988
18.5 | 1.6329 | 0.04916 | 0.0005 | 33.216
19 | 1.639 | 0.05392 | 0.0001 | 30.3969
19.5 | 1.6474 | 0.05859 | -0.0006 | 28.1174
20 | 1.6526 | 0.06378 | -0.0016 | 25.9109

## 99. Re 8M Mach 0.10 (1)
BIGFOIL.COM POLAR EXPORT
NACA63-317 a=0.2
NACA63-317 a=0.2 |  |  |  | Cl Max: | 1.506 | at alpha= | 14.5 | deg
JavaFoil+Calcfoil stall+Eppler ext transition |  |  |  | L/D Max: | 121.865 | at alpha= | 6 | deg
Re: | 8000000 |  |  | Cd Min: | 0.00528 | at alpha= | -1.5 | deg
Mach: | 0.1 |  |  | Cl=0 at alpha= | -1.629 | deg
|  |  |  | @ Cl=0.1, Cd= | 0.0052936
|  |  |  | @ Cl=0.4, Cd= | 0.0055292
|  |  |  | @ Cl=0.6, Cd= | 0.006059
alpha (deg) | Cl | Cd | Cm | Cl/Cd
-19.5 | -0.896 | 0.14192 | -0.003 | -6.317
-19 | -0.918 | 0.13382 | -0.003 | -6.857
-18.5 | -0.939 | 0.12417 | -0.003 | -7.564
-18 | -0.961 | 0.11365 | -0.004 | -8.455
-17.5 | -0.982 | 0.10256 | -0.004 | -9.578
-17 | -1.029 | 0.07378 | -0.005 | -13.948
-16.5 | -1.115 | 0.03274 | -0.006 | -34.048
-16 | -1.131 | 0.0283 | -0.007 | -39.968
-15.5 | -1.141 | 0.02518 | -0.007 | -45.333
-15 | -1.147 | 0.02257 | -0.008 | -50.835
-14.5 | -1.149 | 0.02037 | -0.008 | -56.402
-14 | -1.145 | 0.0185 | -0.009 | -61.931
-13.5 | -1.137 | 0.01698 | -0.01 | -66.952
-13 | -1.125 | 0.01543 | -0.01 | -72.901
-12.5 | -1.108 | 0.01433 | -0.011 | -77.287
-12 | -1.086 | 0.01335 | -0.011 | -81.316
-11.5 | -1.059 | 0.01253 | -0.012 | -84.508
-11 | -1.026 | 0.01162 | -0.012 | -88.252
-10.5 | -0.988 | 0.011 | -0.013 | -89.835
-10 | -0.949 | 0.00988 | -0.014 | -95.986
-9.5 | -0.91 | 0.0096 | -0.014 | -94.802
-9 | -0.861 | 0.00948 | -0.015 | -90.774
-8.5 | -0.81 | 0.00916 | -0.015 | -88.398
-8 | -0.757 | 0.00879 | -0.016 | -86.138
-7.5 | -0.703 | 0.00856 | -0.017 | -82.07
-7 | -0.647 | 0.00828 | -0.017 | -78.184
-6.5 | -0.59 | 0.00807 | -0.018 | -73.134
-6 | -0.532 | 0.00783 | -0.018 | -68.028
-5.5 | -0.474 | 0.00765 | -0.019 | -61.896
-5 | -0.414 | 0.00744 | -0.02 | -55.597
-4.5 | -0.354 | 0.00724 | -0.02 | -48.842
-4 | -0.293 | 0.00683 | -0.021 | -42.825
-3.5 | -0.231 | 0.00665 | -0.021 | -34.822
-3 | -0.17 | 0.00624 | -0.022 | -27.234
-2.5 | -0.108 | 0.00538 | -0.023 | -20.138
-2 | -0.046 | 0.00533 | -0.023 | -8.71
-1.5 | 0.016 | 0.00528 | -0.024 | 2.95
-1 | 0.078 | 0.00529 | -0.024 | 14.685
-0.5 | 0.14 | 0.0053 | -0.025 | 26.346
0 | 0.202 | 0.00534 | -0.026 | 37.792
0.5 | 0.263 | 0.00539 | -0.026 | 48.865
1 | 0.325 | 0.00545 | -0.027 | 59.629
1.5 | 0.387 | 0.00551 | -0.027 | 70.201
2 | 0.448 | 0.0056 | -0.028 | 80.013
2.5 | 0.51 | 0.00578 | -0.029 | 88.24
3 | 0.571 | 0.0059 | -0.029 | 96.818
3.5 | 0.633 | 0.00624 | -0.03 | 101.403
4 | 0.694 | 0.00651 | -0.031 | 106.527
4.5 | 0.755 | 0.00671 | -0.031 | 112.54
5 | 0.815 | 0.00697 | -0.032 | 116.965
5.5 | 0.875 | 0.00723 | -0.032 | 121.089
6 | 0.934 | 0.00767 | -0.033 | 121.865
6.5 | 0.985 | 0.00857 | -0.033 | 114.889
7 | 1.035 | 0.00947 | -0.034 | 109.319
7.5 | 1.086 | 0.01017 | -0.034 | 106.831
8 | 1.137 | 0.01082 | -0.035 | 105.1
8.5 | 1.182 | 0.01239 | -0.035 | 95.388
9 | 1.228 | 0.01311 | -0.036 | 93.627
9.5 | 1.271 | 0.01388 | -0.036 | 91.606
10 | 1.312 | 0.01476 | -0.037 | 88.886
10.5 | 1.351 | 0.01565 | -0.037 | 86.315
11 | 1.386 | 0.01657 | -0.038 | 83.643
11.5 | 1.418 | 0.01769 | -0.038 | 80.184
12 | 1.444 | 0.01885 | -0.039 | 76.591
12.5 | 1.466 | 0.02003 | -0.039 | 73.172
13 | 1.482 | 0.02153 | -0.039 | 68.848
13.5 | 1.494 | 0.02311 | -0.04 | 64.674
14 | 1.502 | 0.02474 | -0.04 | 60.726
14.5 | 1.506 | 0.02656 | -0.041 | 56.683
15 | 1.5 | 0.02859 | -0.041 | 52.469
15.5 | 1.489 | 0.03076 | -0.041 | 48.428
16 | 1.474 | 0.03325 | -0.042 | 44.327
16.5 | 1.454 | 0.03563 | -0.042 | 40.799
17 | 1.43 | 0.03816 | -0.043 | 37.47
17.5 | 1.401 | 0.0414 | -0.043 | 33.844
18 | 1.369 | 0.04482 | -0.043 | 30.54
18.5 | 1.333 | 0.04933 | -0.043 | 27.015
19 | 1.294 | 0.0543 | -0.043 | 23.831
19.5 | 1.255 | 0.05858 | -0.044 | 21.422

## 100. Re 8M Mach 0.10 (2)
BIGFOIL.COM POLAR EXPORT
NACA63-317 a=0.2
NACA63-317 a=0.2 |  |  |  | Cl Max: | 1.6434 | at alpha= | 20 | deg
XFOIL ncrit=9 |  |  |  | L/D Max: | 140.92 | at alpha= | 4.5 | deg
Re: | 8000000 |  |  | Cd Min: | 0.06728 | at alpha= | 20 | deg
Mach: | 0.1 |  |  | Cl=0 at alpha= | -1.6515 | deg
|  |  |  | @ Cl=0.1, Cd= | 0.004437
|  |  |  | @ Cl=0.4, Cd= | 0.0043677
|  |  |  | @ Cl=0.6, Cd= | 0.0047598
alpha (deg) | Cl | Cd | Cm | Cl/Cd
-20 | -1.6152 | 0.03712 | -0.0519 | -43.5129
-19.5 | -1.6116 | 0.0328 | -0.0517 | -49.1341
-19 | -1.6017 | 0.02931 | -0.051 | -54.6469
-18.5 | -1.5853 | 0.02652 | -0.0499 | -59.7775
-18 | -1.5667 | 0.02409 | -0.0485 | -65.0353
-17.5 | -1.5448 | 0.02222 | -0.0468 | -69.523
-17 | -1.5257 | 0.02022 | -0.0444 | -75.455
-16.5 | -1.5046 | 0.01847 | -0.0418 | -81.4618
-16 | -1.4801 | 0.01707 | -0.039 | -86.7077
-15.5 | -1.4542 | 0.0159 | -0.0358 | -91.4591
-15 | -1.4289 | 0.01494 | -0.032 | -95.6426
-14.5 | -1.406 | 0.01422 | -0.027 | -98.8748
-14 | -1.3657 | 0.01363 | -0.0247 | -100.1981
-13.5 | -1.322 | 0.013 | -0.023 | -101.6923
-13 | -1.2767 | 0.01236 | -0.0216 | -103.2929
-12.5 | -1.2286 | 0.01179 | -0.0205 | -104.207
-12 | -1.1784 | 0.01128 | -0.0197 | -104.4681
-11.5 | -1.1265 | 0.01084 | -0.0192 | -103.9207
-11 | -1.0733 | 0.01044 | -0.0188 | -102.8065
-10.5 | -1.019 | 0.01008 | -0.0186 | -101.0913
-10 | -0.9654 | 0.00963 | -0.0184 | -100.2492
-9.5 | -0.9105 | 0.00923 | -0.0183 | -98.6457
-9 | -0.8546 | 0.00891 | -0.0183 | -95.9147
-8.5 | -0.798 | 0.00863 | -0.0185 | -92.4681
-8 | -0.7413 | 0.00831 | -0.0187 | -89.2058
-7.5 | -0.6842 | 0.00802 | -0.019 | -85.3117
-7 | -0.6263 | 0.00778 | -0.0194 | -80.5013
-6.5 | -0.5686 | 0.00752 | -0.0198 | -75.6117
-6 | -0.5102 | 0.00731 | -0.0202 | -69.7948
-5.5 | -0.4518 | 0.00708 | -0.0207 | -63.8136
-5 | -0.3931 | 0.00687 | -0.0213 | -57.2198
-4.5 | -0.3343 | 0.00665 | -0.0219 | -50.2707
-4 | -0.2758 | 0.00637 | -0.0224 | -43.2967
-3.5 | -0.217 | 0.00611 | -0.0231 | -35.5155
-3 | -0.1579 | 0.00588 | -0.0237 | -26.8537
-2.5 | -0.099 | 0.00559 | -0.0244 | -17.7102
-2 | -0.0405 | 0.00521 | -0.0252 | -7.7735
-1.5 | 0.0176 | 0.00471 | -0.0259 | 3.7367
-1 | 0.0768 | 0.00446 | -0.0267 | 17.2197
-0.5 | 0.1372 | 0.0044 | -0.0276 | 31.1818
0 | 0.1976 | 0.0044 | -0.0285 | 44.9091
0.5 | 0.2579 | 0.00433 | -0.0294 | 59.5612
1 | 0.3181 | 0.00433 | -0.0303 | 73.4642
1.5 | 0.3786 | 0.00435 | -0.0312 | 87.0345
2 | 0.439 | 0.0044 | -0.0321 | 99.7727
2.5 | 0.499 | 0.00451 | -0.0329 | 110.643
3 | 0.5587 | 0.00462 | -0.0338 | 120.9307
3.5 | 0.6178 | 0.00482 | -0.0346 | 128.1743
4 | 0.6769 | 0.00501 | -0.0353 | 135.1098
4.5 | 0.7356 | 0.00522 | -0.036 | 140.9195
5 | 0.7914 | 0.00573 | -0.0364 | 138.1152
5.5 | 0.8463 | 0.00628 | -0.0367 | 134.7611
6 | 0.9007 | 0.00682 | -0.0369 | 132.0674
6.5 | 0.9533 | 0.00746 | -0.0367 | 127.7882
7 | 1.0057 | 0.00803 | -0.0366 | 125.2428
7.5 | 1.0574 | 0.00858 | -0.0363 | 123.2401
8 | 1.1076 | 0.00917 | -0.0358 | 120.7852
8.5 | 1.1553 | 0.00984 | -0.0349 | 117.4085
9 | 1.2019 | 0.01045 | -0.0338 | 115.0144
9.5 | 1.2475 | 0.01102 | -0.0325 | 113.2033
10 | 1.2909 | 0.01158 | -0.0309 | 111.4767
10.5 | 1.3262 | 0.01218 | -0.0279 | 108.8834
11 | 1.3465 | 0.01293 | -0.0225 | 104.1377
11.5 | 1.3691 | 0.01397 | -0.0184 | 98.0029
12 | 1.3949 | 0.01507 | -0.0151 | 92.5614
12.5 | 1.4216 | 0.0163 | -0.0126 | 87.2147
13 | 1.4479 | 0.01787 | -0.0103 | 81.0241
13.5 | 1.4722 | 0.01967 | -0.0081 | 74.8449
14 | 1.4933 | 0.02179 | -0.006 | 68.5314
14.5 | 1.5155 | 0.02397 | -0.0043 | 63.2249
15 | 1.5356 | 0.0264 | -0.0027 | 58.1667
15.5 | 1.5523 | 0.02921 | -0.0013 | 53.1428
16 | 1.5659 | 0.0325 | -0.0001 | 48.1815
16.5 | 1.583 | 0.03561 | 0.0007 | 44.4538
17 | 1.598 | 0.03907 | 0.0013 | 40.9009
17.5 | 1.6098 | 0.04292 | 0.0017 | 37.507
18 | 1.6156 | 0.04756 | 0.0017 | 33.9697
18.5 | 1.624 | 0.05206 | 0.0015 | 31.1948
19 | 1.6315 | 0.05687 | 0.001 | 28.6882
19.5 | 1.6383 | 0.06187 | 0.0002 | 26.4797
20 | 1.6434 | 0.06728 | -0.001 | 24.4263

## 101. Re 8M Mach 0.25 (1)
BIGFOIL.COM POLAR EXPORT
NACA63-317 a=0.2
NACA63-317 a=0.2 |  |  |  | Cl Max: | 1.451 | at alpha= | 13 | deg
JavaFoil+Calcfoil stall+Eppler ext transition |  |  |  | L/D Max: | 125.196 | at alpha= | 6 | deg
Re: | 8000000 |  |  | Cd Min: | 0.00531 | at alpha= | -1.5 | deg
Mach: | 0.25 |  |  | Cl=0 at alpha= | -1.625 | deg
|  |  |  | @ Cl=0.1, Cd= | 0.0053256
|  |  |  | @ Cl=0.4, Cd= | 0.0055838
|  |  |  | @ Cl=0.6, Cd= | 0.0061143
alpha (deg) | Cl | Cd | Cm | Cl/Cd
-18 | -0.65 | 0.1488 | -0.003 | -4.368
-17.5 | -0.699 | 0.13903 | -0.003 | -5.03
-17 | -0.745 | 0.12888 | -0.004 | -5.782
-16.5 | -0.787 | 0.1195 | -0.004 | -6.588
-16 | -0.825 | 0.10952 | -0.005 | -7.534
-15.5 | -0.862 | 0.09691 | -0.005 | -8.899
-15 | -0.9 | 0.08238 | -0.006 | -10.923
-14.5 | -1.027 | 0.0267 | -0.008 | -38.465
-14 | -1.05 | 0.02307 | -0.009 | -45.518
-13.5 | -1.065 | 0.02031 | -0.01 | -52.414
-13 | -1.071 | 0.0183 | -0.01 | -58.499
-12.5 | -1.068 | 0.01679 | -0.011 | -63.612
-12 | -1.06 | 0.01518 | -0.011 | -69.866
-11.5 | -1.045 | 0.01386 | -0.012 | -75.4
-11 | -1.018 | 0.01293 | -0.013 | -78.735
-10.5 | -0.987 | 0.0119 | -0.013 | -82.946
-10 | -0.95 | 0.01123 | -0.014 | -84.628
-9.5 | -0.912 | 0.00949 | -0.015 | -96.046
-9 | -0.874 | 0.00972 | -0.015 | -89.934
-8.5 | -0.824 | 0.00958 | -0.016 | -86.05
-8 | -0.772 | 0.00929 | -0.016 | -83.138
-7.5 | -0.718 | 0.00882 | -0.017 | -81.47
-7 | -0.662 | 0.00853 | -0.018 | -77.677
-6.5 | -0.605 | 0.0083 | -0.018 | -72.821
-6 | -0.546 | 0.00801 | -0.019 | -68.152
-5.5 | -0.486 | 0.00784 | -0.019 | -61.985
-5 | -0.425 | 0.00757 | -0.02 | -56.12
-4.5 | -0.363 | 0.0074 | -0.021 | -49.068
-4 | -0.301 | 0.00718 | -0.021 | -41.84
-3.5 | -0.238 | 0.00671 | -0.022 | -35.433
-3 | -0.175 | 0.00637 | -0.023 | -27.405
-2.5 | -0.111 | 0.00543 | -0.023 | -20.486
-2 | -0.048 | 0.00538 | -0.024 | -8.86
-1.5 | 0.016 | 0.00531 | -0.024 | 3.016
-1 | 0.08 | 0.00531 | -0.025 | 15.03
-0.5 | 0.144 | 0.00536 | -0.026 | 26.773
0 | 0.207 | 0.0054 | -0.026 | 38.434
0.5 | 0.27 | 0.00545 | -0.027 | 49.612
1 | 0.334 | 0.00549 | -0.028 | 60.81
1.5 | 0.397 | 0.00558 | -0.028 | 71.171
2 | 0.461 | 0.00566 | -0.029 | 81.443
2.5 | 0.524 | 0.00583 | -0.03 | 89.773
3 | 0.587 | 0.00604 | -0.03 | 97.223
3.5 | 0.65 | 0.0064 | -0.031 | 101.571
4 | 0.713 | 0.00667 | -0.031 | 106.793
4.5 | 0.775 | 0.00689 | -0.032 | 112.533
5 | 0.837 | 0.00713 | -0.033 | 117.435
5.5 | 0.899 | 0.00752 | -0.033 | 119.543
6 | 0.954 | 0.00762 | -0.034 | 125.196
6.5 | 1.005 | 0.00916 | -0.034 | 109.717
7 | 1.057 | 0.01006 | -0.035 | 105.081
7.5 | 1.109 | 0.01079 | -0.035 | 102.798
8 | 1.159 | 0.01156 | -0.036 | 100.298
8.5 | 1.204 | 0.01326 | -0.036 | 90.833
9 | 1.249 | 0.01407 | -0.037 | 88.79
9.5 | 1.291 | 0.015 | -0.037 | 86.059
10 | 1.329 | 0.01599 | -0.038 | 83.117
10.5 | 1.364 | 0.01703 | -0.038 | 80.077
11 | 1.394 | 0.01826 | -0.038 | 76.345
11.5 | 1.42 | 0.01949 | -0.039 | 72.861
12 | 1.437 | 0.02094 | -0.039 | 68.627
12.5 | 1.448 | 0.02246 | -0.04 | 64.454
13 | 1.451 | 0.02423 | -0.04 | 59.892
13.5 | 1.448 | 0.02605 | -0.041 | 55.586
14 | 1.436 | 0.02838 | -0.041 | 50.606
14.5 | 1.417 | 0.03092 | -0.041 | 45.836
15 | 1.386 | 0.03319 | -0.042 | 41.77
15.5 | 1.345 | 0.03613 | -0.042 | 37.225
16 | 1.295 | 0.03973 | -0.042 | 32.602
16.5 | 1.236 | 0.04456 | -0.043 | 27.733
17 | 1.169 | 0.05014 | -0.043 | 23.314
17.5 | 1.096 | 0.05611 | -0.043 | 19.541
18 | 1.015 | 0.06537 | -0.042 | 15.528

## 102. Re 8M Mach 0.25 (2)
BIGFOIL.COM POLAR EXPORT
NACA63-317 a=0.2
NACA63-317 a=0.2 |  |  |  | Cl Max: | 1.5851 | at alpha= | 19 | deg
XFOIL ncrit=9 |  |  |  | L/D Max: | 143.459 | at alpha= | 4.5 | deg
Re: | 8000000 |  |  | Cd Min: | 0.08895 | at alpha= | 20 | deg
Mach: | 0.25 |  |  | Cl=0 at alpha= | -1.6567 | deg
|  |  |  | @ Cl=0.1, Cd= | 0.0044742
|  |  |  | @ Cl=0.4, Cd= | 0.0044146
|  |  |  | @ Cl=0.6, Cd= | 0.0047426
alpha (deg) | Cl | Cd | Cm | Cl/Cd
-20 | -1.4785 | 0.06495 | -0.0543 | -22.7637
-19.5 | -1.4988 | 0.0559 | -0.0585 | -26.8122
-19 | -1.518 | 0.04767 | -0.0615 | -31.8439
-18.5 | -1.5291 | 0.04085 | -0.063 | -37.4321
-17.5 | -1.5243 | 0.03118 | -0.0627 | -48.8871
-17 | -1.5155 | 0.02756 | -0.061 | -54.9891
-16.5 | -1.4968 | 0.02475 | -0.059 | -60.4768
-16 | -1.4734 | 0.02241 | -0.0566 | -65.7474
-15.5 | -1.4527 | 0.0201 | -0.0537 | -72.2736
-15 | -1.4272 | 0.01826 | -0.0506 | -78.1599
-14.5 | -1.3997 | 0.01673 | -0.0471 | -83.6641
-14 | -1.3704 | 0.0155 | -0.0432 | -88.4129
-13.5 | -1.3435 | 0.01448 | -0.0384 | -92.7831
-13 | -1.3134 | 0.01375 | -0.0332 | -95.52
-12.5 | -1.2692 | 0.01298 | -0.0304 | -97.7812
-12 | -1.2213 | 0.01225 | -0.0281 | -99.698
-11.5 | -1.1695 | 0.01164 | -0.0264 | -100.4725
-11 | -1.1153 | 0.01112 | -0.025 | -100.2968
-10.5 | -1.0593 | 0.01065 | -0.024 | -99.4648
-10 | -1.0022 | 0.01023 | -0.0232 | -97.9668
-9.5 | -0.9459 | 0.00971 | -0.0224 | -97.415
-9 | -0.888 | 0.00928 | -0.0219 | -95.6897
-8.5 | -0.8291 | 0.00893 | -0.0216 | -92.8443
-8 | -0.7694 | 0.00861 | -0.0214 | -89.3612
-7.5 | -0.7099 | 0.00827 | -0.0213 | -85.8404
-7 | -0.6499 | 0.00797 | -0.0214 | -81.5433
-6.5 | -0.5892 | 0.00772 | -0.0216 | -76.3212
-6 | -0.5287 | 0.00746 | -0.0218 | -70.8713
-5.5 | -0.4677 | 0.00721 | -0.0222 | -64.8682
-5 | -0.4066 | 0.00701 | -0.0226 | -58.0029
-4.5 | -0.3455 | 0.00676 | -0.023 | -51.1095
-4 | -0.2848 | 0.0065 | -0.0235 | -43.8154
-3.5 | -0.2238 | 0.00621 | -0.0241 | -36.0386
-3 | -0.1627 | 0.00597 | -0.0247 | -27.2529
-2.5 | -0.1017 | 0.00565 | -0.0254 | -18
-2 | -0.0412 | 0.00528 | -0.0261 | -7.803
-1.5 | 0.0188 | 0.00473 | -0.0268 | 3.9746
-1 | 0.0802 | 0.00449 | -0.0276 | 17.8619
-0.5 | 0.1427 | 0.00444 | -0.0285 | 32.1396
0 | 0.2053 | 0.00442 | -0.0294 | 46.448
0.5 | 0.2676 | 0.00437 | -0.0303 | 61.2357
1 | 0.3302 | 0.00436 | -0.0312 | 75.7339
1.5 | 0.3927 | 0.00441 | -0.0322 | 89.0476
2 | 0.4555 | 0.00445 | -0.0331 | 102.3596
2.5 | 0.5178 | 0.00455 | -0.034 | 113.8022
3 | 0.5798 | 0.00467 | -0.0348 | 124.1542
3.5 | 0.641 | 0.00489 | -0.0355 | 131.0838
4 | 0.7025 | 0.00508 | -0.0363 | 138.2874
4.5 | 0.7632 | 0.00532 | -0.0369 | 143.4586
5 | 0.8213 | 0.00582 | -0.0372 | 141.1168
5.5 | 0.8779 | 0.00642 | -0.0372 | 136.7445
6 | 0.9335 | 0.00702 | -0.0371 | 132.9772
6.5 | 0.9872 | 0.00771 | -0.0366 | 128.0415
7 | 1.0396 | 0.0084 | -0.0359 | 123.7619
7.5 | 1.0918 | 0.00902 | -0.0351 | 121.0421
8 | 1.141 | 0.00971 | -0.0338 | 117.5077
8.5 | 1.1868 | 0.01046 | -0.0319 | 113.4608
9 | 1.2306 | 0.01115 | -0.0297 | 110.3677
9.5 | 1.2673 | 0.01179 | -0.0262 | 107.4894
10 | 1.2867 | 0.01267 | -0.0202 | 101.5549
10.5 | 1.3137 | 0.01375 | -0.0161 | 95.5418
11 | 1.34 | 0.01509 | -0.0125 | 88.8005
11.5 | 1.3675 | 0.01653 | -0.0094 | 82.7284
12 | 1.3882 | 0.01823 | -0.0056 | 76.1492
12.5 | 1.4208 | 0.02006 | -0.0044 | 70.8275
13 | 1.4451 | 0.02226 | -0.0021 | 64.9191
13.5 | 1.4643 | 0.02495 | 0 | 58.6894
14 | 1.4862 | 0.02758 | 0.0018 | 53.8869
14.5 | 1.5042 | 0.03069 | 0.0034 | 49.0127
15 | 1.5193 | 0.03422 | 0.0047 | 44.398
15.5 | 1.535 | 0.03785 | 0.0058 | 40.5548
16 | 1.548 | 0.0419 | 0.0065 | 36.9451
16.5 | 1.5587 | 0.04628 | 0.007 | 33.6798
17 | 1.5665 | 0.05112 | 0.0072 | 30.6436
17.5 | 1.5722 | 0.05641 | 0.0069 | 27.8709
18 | 1.5793 | 0.06177 | 0.0062 | 25.5674
18.5 | 1.5839 | 0.06758 | 0.0052 | 23.4374
19 | 1.5851 | 0.074 | 0.0037 | 21.4203
19.5 | 1.5796 | 0.08152 | 0.0013 | 19.3768
20 | 1.577 | 0.08895 | -0.0013 | 17.7291

## 103. Re 8M Mach 0.50 (1)
BIGFOIL.COM POLAR EXPORT
NACA63-317 a=0.2
NACA63-317 a=0.2 |  |  |  | Cl Max: | 1.3 | at alpha= | 9.5 | deg
JavaFoil+Calcfoil stall+Eppler ext transition |  |  |  | L/D Max: | 113.547 | at alpha= | 4 | deg
Re: | 8000000 |  |  | Cd Min: | 0.00549 | at alpha= | -1.5 | deg
Mach: | 0.5 |  |  | Cl=0 at alpha= | -1.6268 | deg
|  |  |  | @ Cl=0.1, Cd= | 0.0055346
|  |  |  | @ Cl=0.4, Cd= | 0.0058328
|  |  |  | @ Cl=0.6, Cd= | 0.0064
alpha (deg) | Cl | Cd | Cm | Cl/Cd
-20 | -1.039 | 0.15083 | -0.003 | -6.888
-19.5 | -1.01 | 0.14694 | -0.003 | -6.876
-19 | -0.99 | 0.14235 | -0.003 | -6.956
-18.5 | -0.962 | 0.13445 | -0.004 | -7.159
-18 | -0.93 | 0.13183 | -0.004 | -7.054
-17.5 | -0.898 | 0.12873 | -0.004 | -6.977
-17 | -0.87 | 0.12417 | -0.004 | -7.007
-16.5 | -0.847 | 0.12199 | -0.005 | -6.945
-16 | -0.817 | 0.11603 | -0.005 | -7.042
-15.5 | -0.786 | 0.11067 | -0.005 | -7.104
-15 | -0.757 | 0.10815 | -0.005 | -6.998
-14.5 | -0.733 | 0.10541 | -0.006 | -6.951
-14 | -0.703 | 0.09907 | -0.006 | -7.097
-13.5 | -0.674 | 0.0927 | -0.006 | -7.273
-13 | -0.649 | 0.08388 | -0.007 | -7.739
-12.5 | -0.625 | 0.07541 | -0.008 | -8.292
-12 | -0.588 | 0.0871 | -0.007 | -6.748
-11.5 | -0.561 | 0.07806 | -0.007 | -7.189
-11 | -0.538 | 0.06754 | -0.009 | -7.971
-10.5 | -0.582 | 0.02268 | -0.014 | -25.668
-10 | -0.475 | 0.06818 | -0.008 | -6.967
-9.5 | -0.521 | 0.01957 | -0.015 | -26.651
-9 | -0.766 | 0.01488 | -0.016 | -51.463
-8.5 | -0.794 | 0.01299 | -0.017 | -61.12
-8 | -0.782 | 0.01168 | -0.018 | -66.925
-7.5 | -0.75 | 0.01108 | -0.019 | -67.661
-7 | -0.707 | 0.00943 | -0.019 | -74.958
-6.5 | -0.66 | 0.0096 | -0.02 | -68.686
-6 | -0.6 | 0.00903 | -0.021 | -66.463
-5.5 | -0.537 | 0.00859 | -0.022 | -62.474
-5 | -0.471 | 0.00834 | -0.022 | -56.522
-4.5 | -0.404 | 0.00802 | -0.023 | -50.314
-4 | -0.335 | 0.00774 | -0.024 | -43.268
-3.5 | -0.265 | 0.00718 | -0.024 | -36.91
-3 | -0.195 | 0.00693 | -0.025 | -28.131
-2.5 | -0.124 | 0.00641 | -0.026 | -19.37
-2 | -0.053 | 0.00558 | -0.027 | -9.555
-1.5 | 0.018 | 0.00549 | -0.027 | 3.259
-1 | 0.089 | 0.00553 | -0.028 | 16.121
-0.5 | 0.161 | 0.00556 | -0.029 | 28.88
0 | 0.232 | 0.0056 | -0.029 | 41.391
0.5 | 0.302 | 0.00567 | -0.03 | 53.269
1 | 0.373 | 0.00581 | -0.031 | 64.211
1.5 | 0.444 | 0.00587 | -0.032 | 75.614
2 | 0.514 | 0.00607 | -0.032 | 84.656
2.5 | 0.585 | 0.00631 | -0.033 | 92.628
3 | 0.655 | 0.00673 | -0.034 | 97.384
3.5 | 0.725 | 0.00712 | -0.034 | 101.879
4 | 0.789 | 0.00695 | -0.035 | 113.547
4.5 | 0.854 | 0.00798 | -0.035 | 107.056
5 | 0.918 | 0.00844 | -0.036 | 108.843
5.5 | 0.981 | 0.00903 | -0.037 | 108.688
6 | 1.039 | 0.01051 | -0.037 | 98.885
6.5 | 1.094 | 0.01206 | -0.037 | 90.696
7 | 1.148 | 0.0132 | -0.038 | 86.986
7.5 | 1.195 | 0.01561 | -0.038 | 76.569
8 | 1.24 | 0.01686 | -0.039 | 73.543
8.5 | 1.277 | 0.01832 | -0.039 | 69.678
9 | 1.298 | 0.01996 | -0.04 | 65.032
9.5 | 1.3 | 0.02198 | -0.04 | 59.141
10 | 1.265 | 0.02433 | -0.041 | 51.985
10.5 | 1.122 | 0.02813 | -0.041 | 39.899
11 | 0.798 | 0.04153 | -0.04 | 19.223
11.5 | 0.849 | 0.03474 | -0.042 | 24.449
12 | 0.86 | 0.04587 | -0.041 | 18.737
12.5 | 0.907 | 0.03931 | -0.043 | 23.073
13 | 0.918 | 0.05146 | -0.042 | 17.835
13.5 | 0.952 | 0.04924 | -0.043 | 19.345
14 | 0.976 | 0.0562 | -0.043 | 17.364
14.5 | 0.992 | 0.06736 | -0.042 | 14.73

## 104. Re 8M Mach 0.50 (2)
BIGFOIL.COM POLAR EXPORT
NACA63-317 a=0.2
NACA63-317 a=0.2 |  |  |  | Cl Max: | 1.4011 | at alpha= | 14 | deg
XFOIL ncrit=9 |  |  |  | L/D Max: | 152.38 | at alpha= | 4.5 | deg
Re: | 8000000 |  |  | Cd Min: | 0.17859 | at alpha= | 19 | deg
Mach: | 0.5 |  |  | Cl=0 at alpha= | -1.6811 | deg
|  |  |  | @ Cl=0.1, Cd= | 0.0046288
|  |  |  | @ Cl=0.4, Cd= | 0.0046181
|  |  |  | @ Cl=0.6, Cd= | 0.0048343
alpha (deg) | Cl | Cd | Cm | Cl/Cd
-15 | -0.7997 | 0.11064 | -0.03 | -7.2279
-14.5 | -0.8136 | 0.09889 | -0.0381 | -8.2273
-14 | -0.8368 | 0.08602 | -0.0471 | -9.728
-13.5 | -0.8538 | 0.074 | -0.0554 | -11.5378
-13 | -0.877 | 0.0623 | -0.0635 | -14.077
-12.5 | -0.9073 | 0.05126 | -0.0704 | -17.7
-12 | -0.9382 | 0.04166 | -0.0749 | -22.5204
-11.5 | -0.9682 | 0.03349 | -0.0766 | -28.9101
-11 | -0.9999 | 0.02634 | -0.0754 | -37.9613
-10.5 | -1.0182 | 0.02084 | -0.0714 | -48.858
-10 | -1.0194 | 0.01693 | -0.0656 | -60.2126
-9.5 | -1.0123 | 0.01412 | -0.058 | -71.6926
-9 | -0.9987 | 0.01246 | -0.0484 | -80.1525
-8.5 | -0.95 | 0.01122 | -0.0428 | -84.6702
-8 | -0.8887 | 0.01033 | -0.0387 | -86.031
-7.5 | -0.822 | 0.00965 | -0.0358 | -85.1813
-7 | -0.7524 | 0.00911 | -0.0336 | -82.5906
-6.5 | -0.6819 | 0.00864 | -0.0319 | -78.9236
-6 | -0.6107 | 0.00823 | -0.0307 | -74.2041
-5.5 | -0.5389 | 0.0079 | -0.0299 | -68.2152
-5 | -0.4673 | 0.00759 | -0.0293 | -61.5679
-4.5 | -0.3957 | 0.00729 | -0.0291 | -54.2798
-4 | -0.3242 | 0.00704 | -0.029 | -46.0511
-3.5 | -0.2538 | 0.00668 | -0.0291 | -37.994
-3 | -0.1834 | 0.00635 | -0.0293 | -28.8819
-2.5 | -0.1129 | 0.00602 | -0.0298 | -18.7542
-2 | -0.0433 | 0.0056 | -0.0303 | -7.7321
-1.5 | 0.0246 | 0.0049 | -0.0308 | 5.0204
-1 | 0.0955 | 0.00463 | -0.0316 | 20.6263
-0.5 | 0.1681 | 0.00461 | -0.0326 | 36.4642
0 | 0.2401 | 0.00459 | -0.0336 | 52.3094
0.5 | 0.3126 | 0.00454 | -0.0346 | 68.8546
1 | 0.3852 | 0.00461 | -0.0356 | 83.5575
1.5 | 0.4581 | 0.00465 | -0.0366 | 98.5161
2 | 0.5309 | 0.00473 | -0.0375 | 112.241
2.5 | 0.6038 | 0.00484 | -0.0383 | 124.7521
3 | 0.6766 | 0.00496 | -0.0391 | 136.4113
3.5 | 0.7484 | 0.00519 | -0.0396 | 144.2004
4 | 0.8192 | 0.00552 | -0.0398 | 148.4058
4.5 | 0.8899 | 0.00584 | -0.0398 | 152.3801
5 | 0.9573 | 0.00637 | -0.0393 | 150.2826
5.5 | 1.0198 | 0.00712 | -0.038 | 143.2303
6 | 1.0736 | 0.00816 | -0.0353 | 131.5686
6.5 | 1.1211 | 0.00921 | -0.0315 | 121.7264
7 | 1.1568 | 0.01023 | -0.0257 | 113.0792
7.5 | 1.1664 | 0.01177 | -0.017 | 99.0994
8 | 1.1792 | 0.01412 | -0.0106 | 83.5127
8.5 | 1.198 | 0.01665 | -0.0055 | 71.952
9 | 1.2218 | 0.0192 | -0.0013 | 63.6354
9.5 | 1.2488 | 0.02178 | 0.0024 | 57.337
10 | 1.2731 | 0.02465 | 0.006 | 51.6471
10.5 | 1.2965 | 0.02777 | 0.0092 | 46.6871
11 | 1.3183 | 0.03122 | 0.0121 | 42.2261
11.5 | 1.338 | 0.03497 | 0.0148 | 38.2614
12 | 1.3845 | 0.03974 | 0.0114 | 34.839
13.5 | 1.401 | 0.05496 | 0.0191 | 25.4913
14 | 1.4011 | 0.06173 | 0.0192 | 22.6972
14.5 | 1.3888 | 0.07004 | 0.018 | 19.8287
15 | 1.3698 | 0.07952 | 0.0154 | 17.2259
15.5 | 1.3454 | 0.09021 | 0.0113 | 14.9141
16 | 1.3209 | 0.1016 | 0.006 | 13.001
16.5 | 1.2906 | 0.11424 | -0.0009 | 11.2973
17 | 1.2655 | 0.12686 | -0.0085 | 9.9756
17.5 | 1.2424 | 0.13973 | -0.0167 | 8.8914
18 | 1.221 | 0.15276 | -0.0255 | 7.9929
18.5 | 1.2038 | 0.16557 | -0.0344 | 7.2706
19 | 1.1878 | 0.17859 | -0.0437 | 6.651

## 105. Re 10M Mach 0.00 (1)
BIGFOIL.COM POLAR EXPORT
NACA63-317 a=0.2
NACA63-317 a=0.2 |  |  |  | Cl Max: | 1.518 | at alpha= | 14.5 | deg
JavaFoil+Calcfoil stall+Eppler ext transition |  |  |  | L/D Max: | 121.131 | at alpha= | 5.5 | deg
Re: | 10000000 |  |  | Cd Min: | 0.00524 | at alpha= | -1 | deg
Mach: | 0 |  |  | Cl=0 at alpha= | -1.629 | deg
|  |  |  | @ Cl=0.1, Cd= | 0.0052437
|  |  |  | @ Cl=0.4, Cd= | 0.0055095
|  |  |  | @ Cl=0.6, Cd= | 0.0061597
alpha (deg) | Cl | Cd | Cm | Cl/Cd
-20 | -0.927 | 0.14107 | -0.002 | -6.57
-19.5 | -0.948 | 0.13126 | -0.003 | -7.219
-19 | -0.967 | 0.12249 | -0.003 | -7.893
-18.5 | -0.988 | 0.11134 | -0.004 | -8.87
-18 | -1.009 | 0.09959 | -0.004 | -10.128
-17.5 | -1.045 | 0.07727 | -0.005 | -13.528
-17 | -1.085 | 0.05634 | -0.005 | -19.252
-16.5 | -1.15 | 0.02838 | -0.006 | -40.518
-16 | -1.16 | 0.02544 | -0.007 | -45.572
-15.5 | -1.167 | 0.02246 | -0.007 | -51.96
-15 | -1.168 | 0.02041 | -0.008 | -57.246
-14.5 | -1.166 | 0.01865 | -0.008 | -62.52
-14 | -1.16 | 0.01688 | -0.009 | -68.75
-13.5 | -1.149 | 0.01557 | -0.01 | -73.796
-13 | -1.134 | 0.01441 | -0.01 | -78.677
-12.5 | -1.115 | 0.01327 | -0.011 | -84.01
-12 | -1.091 | 0.01243 | -0.011 | -87.8
-11.5 | -1.064 | 0.01163 | -0.012 | -91.465
-11 | -1.029 | 0.01099 | -0.012 | -93.576
-10.5 | -0.991 | 0.00994 | -0.013 | -99.622
-10 | -0.955 | 0.0096 | -0.014 | -99.454
-9.5 | -0.907 | 0.00915 | -0.014 | -99.124
-9 | -0.858 | 0.00885 | -0.015 | -96.996
-8.5 | -0.807 | 0.00881 | -0.015 | -91.571
-8 | -0.754 | 0.00845 | -0.016 | -89.285
-7.5 | -0.7 | 0.00821 | -0.016 | -85.251
-7 | -0.644 | 0.00802 | -0.017 | -80.407
-6.5 | -0.588 | 0.00778 | -0.018 | -75.575
-6 | -0.53 | 0.00758 | -0.018 | -69.896
-5.5 | -0.471 | 0.00739 | -0.019 | -63.754
-5 | -0.412 | 0.00724 | -0.019 | -56.914
-4.5 | -0.352 | 0.00703 | -0.02 | -50.053
-4 | -0.291 | 0.00687 | -0.021 | -42.389
-3.5 | -0.23 | 0.00653 | -0.021 | -35.283
-3 | -0.169 | 0.00632 | -0.022 | -26.753
-2.5 | -0.108 | 0.00603 | -0.022 | -17.867
-2 | -0.046 | 0.00531 | -0.023 | -8.695
-1.5 | 0.016 | 0.00525 | -0.024 | 2.952
-1 | 0.077 | 0.00524 | -0.024 | 14.745
-0.5 | 0.139 | 0.00525 | -0.025 | 26.483
0 | 0.201 | 0.00527 | -0.025 | 38.098
0.5 | 0.262 | 0.00532 | -0.026 | 49.232
1 | 0.323 | 0.00538 | -0.027 | 60.082
1.5 | 0.385 | 0.00548 | -0.027 | 70.181
2 | 0.446 | 0.0056 | -0.028 | 79.633
2.5 | 0.507 | 0.00582 | -0.029 | 87.212
3 | 0.568 | 0.00606 | -0.029 | 93.813
3.5 | 0.629 | 0.00625 | -0.03 | 100.738
4 | 0.69 | 0.00642 | -0.03 | 107.546
4.5 | 0.751 | 0.00661 | -0.031 | 113.558
5 | 0.811 | 0.00689 | -0.032 | 117.833
5.5 | 0.871 | 0.00719 | -0.032 | 121.131
6 | 0.93 | 0.00793 | -0.033 | 117.292
6.5 | 0.981 | 0.00816 | -0.033 | 120.189
7 | 1.033 | 0.0093 | -0.034 | 110.985
7.5 | 1.084 | 0.00981 | -0.034 | 110.502
8 | 1.133 | 0.01091 | -0.035 | 103.846
8.5 | 1.18 | 0.01181 | -0.035 | 99.898
9 | 1.226 | 0.01246 | -0.036 | 98.394
9.5 | 1.27 | 0.01318 | -0.036 | 96.34
10 | 1.312 | 0.01396 | -0.037 | 93.942
10.5 | 1.351 | 0.01475 | -0.037 | 91.56
11 | 1.386 | 0.01565 | -0.038 | 88.581
11.5 | 1.419 | 0.01665 | -0.038 | 85.263
12 | 1.446 | 0.01778 | -0.038 | 81.311
12.5 | 1.47 | 0.01888 | -0.039 | 77.849
13 | 1.488 | 0.02021 | -0.039 | 73.628
13.5 | 1.502 | 0.02171 | -0.04 | 69.198
14 | 1.513 | 0.02308 | -0.04 | 65.552
14.5 | 1.518 | 0.02496 | -0.041 | 60.833
15 | 1.517 | 0.02653 | -0.041 | 57.171
15.5 | 1.51 | 0.02858 | -0.041 | 52.824
16 | 1.498 | 0.03083 | -0.042 | 48.579
16.5 | 1.483 | 0.03294 | -0.042 | 45.01
17 | 1.462 | 0.03559 | -0.043 | 41.088
17.5 | 1.439 | 0.03816 | -0.043 | 37.713
18 | 1.411 | 0.04201 | -0.043 | 33.58
18.5 | 1.381 | 0.0452 | -0.043 | 30.552
19 | 1.348 | 0.0493 | -0.044 | 27.34
19.5 | 1.314 | 0.05301 | -0.044 | 24.783

## 106. Re 10M Mach 0.00 (2)
BIGFOIL.COM POLAR EXPORT
NACA63-317 a=0.2
NACA63-317 a=0.2 |  |  |  | Cl Max: | 1.6789 | at alpha= | 20 | deg
XFOIL ncrit=9 |  |  |  | L/D Max: | 139.885 | at alpha= | 4.5 | deg
Re: | 10000000 |  |  | Cd Min: | 0.06057 | at alpha= | 20 | deg
Mach: | 0 |  |  | Cl=0 at alpha= | -1.6592 | deg
|  |  |  | @ Cl=0.1, Cd= | 0.0043788
|  |  |  | @ Cl=0.4, Cd= | 0.0042516
|  |  |  | @ Cl=0.6, Cd= | 0.0047132
alpha (deg) | Cl | Cd | Cm | Cl/Cd
-20 | -1.6508 | 0.0318 | -0.0494 | -51.9119
-19.5 | -1.64 | 0.02853 | -0.0486 | -57.4834
-19 | -1.6306 | 0.02537 | -0.0473 | -64.2728
-18.5 | -1.6109 | 0.02295 | -0.0464 | -70.1917
-18 | -1.5932 | 0.02123 | -0.0438 | -75.0447
-17.5 | -1.5711 | 0.01954 | -0.0417 | -80.4043
-17 | -1.5467 | 0.01808 | -0.0394 | -85.5476
-16.5 | -1.5249 | 0.01664 | -0.0364 | -91.6406
-16 | -1.5025 | 0.01544 | -0.0329 | -97.3122
-15.5 | -1.481 | 0.01449 | -0.0286 | -102.2084
-15 | -1.4561 | 0.01383 | -0.024 | -105.2856
-14.5 | -1.4153 | 0.01323 | -0.0221 | -106.9766
-14 | -1.3707 | 0.01269 | -0.0208 | -108.0142
-13.5 | -1.3238 | 0.01219 | -0.0197 | -108.5972
-13 | -1.2757 | 0.01169 | -0.0189 | -109.1275
-12.5 | -1.2266 | 0.01116 | -0.0181 | -109.9104
-12 | -1.1762 | 0.01067 | -0.0176 | -110.2343
-11.5 | -1.1242 | 0.01025 | -0.0173 | -109.678
-11 | -1.0709 | 0.00987 | -0.0171 | -108.5005
-10.5 | -1.0167 | 0.00954 | -0.0171 | -106.5723
-10 | -0.962 | 0.0092 | -0.0171 | -104.5652
-9.5 | -0.9074 | 0.00882 | -0.0172 | -102.8798
-9 | -0.8518 | 0.00851 | -0.0173 | -100.094
-8 | -0.7386 | 0.00799 | -0.018 | -92.4406
-7.5 | -0.6818 | 0.00769 | -0.0183 | -88.6606
-7 | -0.6243 | 0.00747 | -0.0187 | -83.5743
-6.5 | -0.5665 | 0.00725 | -0.0192 | -78.1379
-6 | -0.5085 | 0.00703 | -0.0197 | -72.3329
-5.5 | -0.4503 | 0.00682 | -0.0203 | -66.0264
-5 | -0.3918 | 0.00663 | -0.0209 | -59.095
-4.5 | -0.3332 | 0.00644 | -0.0215 | -51.7391
-4 | -0.2748 | 0.00619 | -0.0222 | -44.3942
-3.5 | -0.2162 | 0.00596 | -0.0228 | -36.2752
-3 | -0.1573 | 0.00574 | -0.0235 | -27.4042
-2.5 | -0.0985 | 0.00549 | -0.0242 | -17.9417
-2 | -0.0398 | 0.00521 | -0.025 | -7.6392
-1.5 | 0.0186 | 0.00488 | -0.0258 | 3.8115
-1 | 0.0767 | 0.00441 | -0.0266 | 17.3923
-0.5 | 0.1365 | 0.00433 | -0.0274 | 31.5242
0 | 0.1966 | 0.00428 | -0.0283 | 45.9346
0.5 | 0.2565 | 0.00427 | -0.0292 | 60.0703
1 | 0.3164 | 0.00421 | -0.0301 | 75.1544
1.5 | 0.3764 | 0.00422 | -0.031 | 89.1943
2 | 0.4362 | 0.0043 | -0.0319 | 101.4419
2.5 | 0.4958 | 0.00441 | -0.0328 | 112.4263
3 | 0.5551 | 0.00456 | -0.0337 | 121.7325
3.5 | 0.6137 | 0.00476 | -0.0344 | 128.9286
4 | 0.6724 | 0.00494 | -0.0352 | 136.1134
4.5 | 0.7302 | 0.00522 | -0.0359 | 139.8851
5 | 0.785 | 0.0058 | -0.0362 | 135.3448
5.5 | 0.8401 | 0.00629 | -0.0366 | 133.5612
6 | 0.8944 | 0.0068 | -0.0368 | 131.5294
7 | 1.0006 | 0.00785 | -0.0369 | 127.465
7.5 | 1.0527 | 0.00836 | -0.0367 | 125.9211
8 | 1.1034 | 0.00892 | -0.0364 | 123.6996
9 | 1.2006 | 0.01006 | -0.0351 | 119.3439
9.5 | 1.2483 | 0.01055 | -0.0343 | 118.3223
10 | 1.294 | 0.01106 | -0.0331 | 116.9982
10.5 | 1.3378 | 0.01156 | -0.0317 | 115.7266
11 | 1.3715 | 0.01215 | -0.0286 | 112.8807
11.5 | 1.3913 | 0.01288 | -0.0232 | 108.0202
12 | 1.4134 | 0.0139 | -0.0192 | 101.6835
12.5 | 1.4385 | 0.015 | -0.0159 | 95.9
13 | 1.4655 | 0.01613 | -0.0135 | 90.8555
13.5 | 1.4889 | 0.01779 | -0.011 | 83.6931
14 | 1.5142 | 0.01947 | -0.0089 | 77.7709
14.5 | 1.5371 | 0.02141 | -0.0071 | 71.7936
15 | 1.5577 | 0.02362 | -0.0053 | 65.9483
15.5 | 1.5744 | 0.02623 | -0.0036 | 60.0229
16 | 1.5933 | 0.0288 | -0.0023 | 55.3229
16.5 | 1.6111 | 0.03161 | -0.0013 | 50.968
17 | 1.6252 | 0.03489 | -0.0005 | 46.5807
17.5 | 1.6353 | 0.03869 | 0.0002 | 42.2667
18 | 1.6464 | 0.04251 | 0.0005 | 38.7297
18.5 | 1.659 | 0.04635 | 0.0006 | 35.7929
19 | 1.6681 | 0.05064 | 0.0004 | 32.9404
19.5 | 1.6738 | 0.05549 | -0.0001 | 30.164
20 | 1.6789 | 0.06057 | -0.001 | 27.7183

## 107. Re 10M Mach 0.10 (1)
BIGFOIL.COM POLAR EXPORT
NACA63-317 a=0.2
NACA63-317 a=0.2 |  |  |  | Cl Max: | 1.508 | at alpha= | 14.5 | deg
JavaFoil+Calcfoil stall+Eppler ext transition |  |  |  | L/D Max: | 120.433 | at alpha= | 5.5 | deg
Re: | 10000000 |  |  | Cd Min: | 0.00524 | at alpha= | -1 | deg
Mach: | 0.1 |  |  | Cl=0 at alpha= | -1.629 | deg
|  |  |  | @ Cl=0.1, Cd= | 0.0052435
|  |  |  | @ Cl=0.4, Cd= | 0.0055056
|  |  |  | @ Cl=0.6, Cd= | 0.0061529
alpha (deg) | Cl | Cd | Cm | Cl/Cd
-20 | -0.876 | 0.14734 | -0.002 | -5.942
-19.5 | -0.899 | 0.13858 | -0.003 | -6.484
-19 | -0.92 | 0.13104 | -0.003 | -7.019
-18.5 | -0.942 | 0.12071 | -0.003 | -7.805
-18 | -0.965 | 0.10953 | -0.004 | -8.808
-17.5 | -0.986 | 0.0993 | -0.004 | -9.926
-17 | -1.018 | 0.0802 | -0.005 | -12.697
-16.5 | -1.076 | 0.0497 | -0.006 | -21.65
-16 | -1.096 | 0.04185 | -0.007 | -26.181
-15.5 | -1.146 | 0.02347 | -0.007 | -48.826
-15 | -1.152 | 0.0211 | -0.008 | -54.577
-14.5 | -1.151 | 0.01944 | -0.008 | -59.246
-14 | -1.148 | 0.01766 | -0.009 | -65.009
-13.5 | -1.141 | 0.016 | -0.01 | -71.294
-13 | -1.128 | 0.01477 | -0.01 | -76.333
-12.5 | -1.111 | 0.01356 | -0.011 | -81.905
-12 | -1.089 | 0.01268 | -0.011 | -85.899
-11.5 | -1.062 | 0.01192 | -0.012 | -89.14
-11 | -1.028 | 0.01116 | -0.012 | -92.163
-10.5 | -0.991 | 0.0095 | -0.013 | -104.382
-10 | -0.957 | 0.00966 | -0.014 | -99.081
-9.5 | -0.91 | 0.00928 | -0.014 | -98.02
-9 | -0.861 | 0.00888 | -0.015 | -96.894
-8.5 | -0.81 | 0.00891 | -0.015 | -90.927
-8 | -0.757 | 0.00857 | -0.016 | -88.361
-7.5 | -0.703 | 0.00825 | -0.017 | -85.177
-7 | -0.647 | 0.00804 | -0.017 | -80.543
-6.5 | -0.59 | 0.00784 | -0.018 | -75.34
-6 | -0.532 | 0.0076 | -0.018 | -70.098
-5.5 | -0.474 | 0.00748 | -0.019 | -63.334
-5 | -0.414 | 0.00725 | -0.02 | -57.126
-4.5 | -0.354 | 0.00708 | -0.02 | -49.964
-4 | -0.293 | 0.00688 | -0.021 | -42.571
-3.5 | -0.231 | 0.00653 | -0.021 | -35.44
-3 | -0.17 | 0.00636 | -0.022 | -26.722
-2.5 | -0.108 | 0.00603 | -0.023 | -17.941
-2 | -0.046 | 0.00531 | -0.023 | -8.736
-1.5 | 0.016 | 0.00526 | -0.024 | 2.966
-1 | 0.078 | 0.00524 | -0.024 | 14.827
-0.5 | 0.14 | 0.00525 | -0.025 | 26.628
0 | 0.202 | 0.00532 | -0.026 | 37.965
0.5 | 0.263 | 0.00534 | -0.026 | 49.28
1 | 0.325 | 0.0054 | -0.027 | 60.198
1.5 | 0.387 | 0.00548 | -0.027 | 70.514
2 | 0.448 | 0.0056 | -0.028 | 80.063
2.5 | 0.51 | 0.00585 | -0.029 | 87.181
3 | 0.571 | 0.00605 | -0.029 | 94.487
3.5 | 0.633 | 0.00627 | -0.03 | 100.91
4 | 0.694 | 0.0065 | -0.031 | 106.754
4.5 | 0.755 | 0.00667 | -0.031 | 113.158
5 | 0.815 | 0.00689 | -0.032 | 118.299
5.5 | 0.875 | 0.00727 | -0.032 | 120.433
6 | 0.934 | 0.00803 | -0.033 | 116.423
6.5 | 0.985 | 0.00876 | -0.033 | 112.425
7 | 1.037 | 0.00937 | -0.034 | 110.657
7.5 | 1.088 | 0.00992 | -0.034 | 109.651
8 | 1.136 | 0.01133 | -0.035 | 100.278
8.5 | 1.184 | 0.01195 | -0.035 | 99.111
9 | 1.23 | 0.01262 | -0.036 | 97.518
9.5 | 1.274 | 0.01336 | -0.036 | 95.361
10 | 1.315 | 0.01416 | -0.037 | 92.894
10.5 | 1.353 | 0.015 | -0.037 | 90.225
11 | 1.389 | 0.01597 | -0.038 | 86.974
11.5 | 1.421 | 0.01692 | -0.038 | 83.97
12 | 1.446 | 0.01809 | -0.039 | 79.936
12.5 | 1.468 | 0.01923 | -0.039 | 76.363
13 | 1.485 | 0.0206 | -0.04 | 72.085
13.5 | 1.497 | 0.02216 | -0.04 | 67.569
14 | 1.505 | 0.02371 | -0.04 | 63.483
14.5 | 1.508 | 0.02554 | -0.041 | 59.058
15 | 1.503 | 0.02746 | -0.041 | 54.734
15.5 | 1.493 | 0.02934 | -0.042 | 50.89
16 | 1.477 | 0.0317 | -0.042 | 46.584
16.5 | 1.456 | 0.03427 | -0.042 | 42.497
17 | 1.433 | 0.03674 | -0.043 | 38.993
17.5 | 1.404 | 0.0399 | -0.043 | 35.188
18 | 1.372 | 0.04333 | -0.043 | 31.656
18.5 | 1.335 | 0.04778 | -0.043 | 27.946
19 | 1.296 | 0.05258 | -0.044 | 24.653
19.5 | 1.258 | 0.05606 | -0.044 | 22.44

## 108. Re 10M Mach 0.10 (2)
BIGFOIL.COM POLAR EXPORT
NACA63-317 a=0.2
NACA63-317 a=0.2 |  |  |  | Cl Max: | 1.6674 | at alpha= | 20 | deg
XFOIL ncrit=9 |  |  |  | L/D Max: | 140.574 | at alpha= | 4.5 | deg
Re: | 10000000 |  |  | Cd Min: | 0.06427 | at alpha= | 20 | deg
Mach: | 0.1 |  |  | Cl=0 at alpha= | -1.6601 | deg
|  |  |  | @ Cl=0.1, Cd= | 0.0043836
|  |  |  | @ Cl=0.4, Cd= | 0.0042579
|  |  |  | @ Cl=0.6, Cd= | 0.0047093
alpha (deg) | Cl | Cd | Cm | Cl/Cd
-20 | -1.638 | 0.03493 | -0.0522 | -46.8938
-19.5 | -1.633 | 0.03092 | -0.0517 | -52.8137
-18.5 | -1.6167 | 0.02468 | -0.0481 | -65.5065
-18 | -1.5923 | 0.02254 | -0.0474 | -70.6433
-17.5 | -1.5717 | 0.0206 | -0.0452 | -76.2961
-17 | -1.5481 | 0.01895 | -0.0429 | -81.6939
-16.5 | -1.5242 | 0.01746 | -0.0402 | -87.2967
-16 | -1.5011 | 0.0161 | -0.0369 | -93.236
-15.5 | -1.4784 | 0.01497 | -0.033 | -98.7575
-15 | -1.4579 | 0.01413 | -0.0279 | -103.1776
-14.5 | -1.4233 | 0.0135 | -0.0246 | -105.4296
-14 | -1.3796 | 0.01292 | -0.0229 | -106.7802
-13.5 | -1.3331 | 0.01238 | -0.0216 | -107.6817
-13 | -1.2845 | 0.01189 | -0.0206 | -108.032
-12.5 | -1.2353 | 0.01134 | -0.0196 | -108.933
-12 | -1.1848 | 0.01082 | -0.0189 | -109.5009
-11.5 | -1.1326 | 0.01037 | -0.0184 | -109.2189
-11 | -1.079 | 0.00997 | -0.0181 | -108.2247
-10.5 | -1.0243 | 0.00962 | -0.0179 | -106.4761
-10 | -0.969 | 0.00929 | -0.0179 | -104.3057
-9.5 | -0.9139 | 0.0089 | -0.0178 | -102.6854
-9 | -0.858 | 0.00857 | -0.0179 | -100.1167
-8.5 | -0.8011 | 0.00828 | -0.0181 | -96.7512
-8 | -0.7437 | 0.00804 | -0.0184 | -92.5
-7.5 | -0.6864 | 0.00774 | -0.0187 | -88.6822
-7 | -0.6286 | 0.0075 | -0.0191 | -83.8133
-6.5 | -0.5703 | 0.00728 | -0.0195 | -78.3379
-6 | -0.5119 | 0.00705 | -0.02 | -72.6099
-5.5 | -0.4532 | 0.00685 | -0.0206 | -66.1606
-5 | -0.3942 | 0.00665 | -0.0211 | -59.2782
-4.5 | -0.3353 | 0.00646 | -0.0217 | -51.904
-4 | -0.2764 | 0.00621 | -0.0223 | -44.5089
-3.5 | -0.2175 | 0.00597 | -0.023 | -36.4322
-3 | -0.1582 | 0.00575 | -0.0237 | -27.513
-2.5 | -0.099 | 0.00551 | -0.0244 | -17.9673
-2 | -0.0399 | 0.00522 | -0.0252 | -7.6437
-1.5 | 0.0188 | 0.00489 | -0.0259 | 3.8446
-1 | 0.0773 | 0.00441 | -0.0267 | 17.5283
-0.5 | 0.1375 | 0.00434 | -0.0276 | 31.682
0 | 0.1979 | 0.00429 | -0.0285 | 46.1305
0.5 | 0.2583 | 0.00427 | -0.0294 | 60.4918
1 | 0.3185 | 0.00422 | -0.0303 | 75.4739
1.5 | 0.379 | 0.00423 | -0.0312 | 89.5981
2 | 0.4392 | 0.00431 | -0.0321 | 101.9026
2.5 | 0.4992 | 0.00441 | -0.033 | 113.1973
3 | 0.5589 | 0.00457 | -0.0338 | 122.2976
3.5 | 0.6179 | 0.00477 | -0.0346 | 129.5388
4 | 0.677 | 0.00495 | -0.0354 | 136.7677
4.5 | 0.7352 | 0.00523 | -0.0361 | 140.5736
5 | 0.7904 | 0.00582 | -0.0364 | 135.8076
5.5 | 0.8457 | 0.00631 | -0.0367 | 134.0254
6 | 0.9002 | 0.00684 | -0.0368 | 131.6082
6.5 | 0.954 | 0.00738 | -0.0369 | 129.2683
7 | 1.007 | 0.00791 | -0.0368 | 127.3072
7.5 | 1.0593 | 0.00843 | -0.0366 | 125.6584
8 | 1.1101 | 0.009 | -0.0361 | 123.3444
8.5 | 1.1585 | 0.00964 | -0.0353 | 120.1763
9 | 1.2073 | 0.01015 | -0.0346 | 118.9458
9.5 | 1.2548 | 0.01066 | -0.0336 | 117.7111
10 | 1.2997 | 0.0112 | -0.0322 | 116.0446
10.5 | 1.3424 | 0.01172 | -0.0305 | 114.5392
11 | 1.366 | 0.01237 | -0.0254 | 110.4285
11.5 | 1.3896 | 0.01321 | -0.021 | 105.193
12 | 1.4125 | 0.01435 | -0.0171 | 98.4321
12.5 | 1.4382 | 0.0155 | -0.014 | 92.7871
13.5 | 1.4884 | 0.01856 | -0.0092 | 80.194
14 | 1.5139 | 0.02034 | -0.0072 | 74.4297
14.5 | 1.5361 | 0.02244 | -0.0053 | 68.4537
15 | 1.5549 | 0.02488 | -0.0035 | 62.496
15.5 | 1.5731 | 0.0275 | -0.002 | 57.2036
16 | 1.5909 | 0.03031 | -0.0008 | 52.4876
16.5 | 1.6072 | 0.0334 | 0.0002 | 48.1198
17 | 1.6204 | 0.03688 | 0.001 | 43.9371
17.5 | 1.6297 | 0.0409 | 0.0016 | 39.846
18 | 1.6414 | 0.04485 | 0.0018 | 36.5975
18.5 | 1.6523 | 0.04899 | 0.0018 | 33.7273
19 | 1.6601 | 0.0536 | 0.0015 | 30.972
19.5 | 1.665 | 0.05869 | 0.0008 | 28.3694
20 | 1.6674 | 0.06427 | -0.0003 | 25.9437

## 109. Re 10M Mach 0.25 (1)
BIGFOIL.COM POLAR EXPORT
NACA63-317 a=0.2
NACA63-317 a=0.2 |  |  |  | Cl Max: | 1.454 | at alpha= | 13 | deg
JavaFoil+Calcfoil stall+Eppler ext transition |  |  |  | L/D Max: | 119.901 | at alpha= | 6 | deg
Re: | 10000000 |  |  | Cd Min: | 0.00527 | at alpha= | -1.5 | deg
Mach: | 0.25 |  |  | Cl=0 at alpha= | -1.625 | deg
|  |  |  | @ Cl=0.1, Cd= | 0.0052931
|  |  |  | @ Cl=0.4, Cd= | 0.0055656
|  |  |  | @ Cl=0.6, Cd= | 0.0062113
alpha (deg) | Cl | Cd | Cm | Cl/Cd
-18 | -0.651 | 0.14584 | -0.003 | -4.461
-17.5 | -0.701 | 0.13528 | -0.003 | -5.179
-17 | -0.746 | 0.12601 | -0.004 | -5.921
-16.5 | -0.788 | 0.11652 | -0.004 | -6.766
-16 | -0.827 | 0.10676 | -0.005 | -7.748
-15.5 | -0.863 | 0.09583 | -0.005 | -9.007
-15 | -0.903 | 0.07981 | -0.006 | -11.313
-14.5 | -0.984 | 0.04315 | -0.008 | -22.808
-14 | -1.053 | 0.02178 | -0.009 | -48.372
-13.5 | -1.068 | 0.01924 | -0.01 | -55.489
-13 | -1.074 | 0.01724 | -0.01 | -62.279
-12.5 | -1.072 | 0.01584 | -0.011 | -67.649
-12 | -1.063 | 0.01437 | -0.011 | -74.011
-11.5 | -1.048 | 0.01315 | -0.012 | -79.698
-11 | -1.021 | 0.0123 | -0.013 | -83.044
-10.5 | -0.989 | 0.01142 | -0.013 | -86.631
-10 | -0.953 | 0.01073 | -0.014 | -88.823
-9.5 | -0.915 | 0.01001 | -0.015 | -91.472
-9 | -0.874 | 0.00934 | -0.015 | -93.625
-8.5 | -0.824 | 0.00885 | -0.016 | -93.163
-8 | -0.772 | 0.00892 | -0.016 | -86.565
-7.5 | -0.718 | 0.00856 | -0.017 | -83.904
-7 | -0.662 | 0.0083 | -0.018 | -79.783
-6.5 | -0.605 | 0.008 | -0.018 | -75.605
-6 | -0.546 | 0.00779 | -0.019 | -70.043
-5.5 | -0.486 | 0.00758 | -0.019 | -64.064
-5 | -0.425 | 0.00737 | -0.02 | -57.676
-4.5 | -0.363 | 0.00718 | -0.021 | -50.546
-4 | -0.301 | 0.00697 | -0.021 | -43.134
-3.5 | -0.238 | 0.00662 | -0.022 | -35.9
-3 | -0.175 | 0.00647 | -0.023 | -27.003
-2.5 | -0.111 | 0.00612 | -0.023 | -18.167
-2 | -0.048 | 0.00536 | -0.024 | -8.898
-1.5 | 0.016 | 0.00527 | -0.024 | 3.036
-1 | 0.08 | 0.00529 | -0.025 | 15.076
-0.5 | 0.144 | 0.0053 | -0.026 | 27.073
0 | 0.207 | 0.00534 | -0.026 | 38.871
0.5 | 0.27 | 0.0054 | -0.027 | 50.076
1 | 0.334 | 0.00545 | -0.028 | 61.301
1.5 | 0.397 | 0.00556 | -0.028 | 71.511
2 | 0.461 | 0.00568 | -0.029 | 81.033
2.5 | 0.524 | 0.00596 | -0.03 | 87.92
3 | 0.587 | 0.00617 | -0.03 | 95.151
3.5 | 0.65 | 0.00637 | -0.031 | 102.005
4 | 0.713 | 0.00661 | -0.031 | 107.799
4.5 | 0.775 | 0.00681 | -0.032 | 113.77
5 | 0.837 | 0.00712 | -0.033 | 117.685
5.5 | 0.899 | 0.0076 | -0.033 | 118.193
6 | 0.952 | 0.00794 | -0.034 | 119.901
6.5 | 1.005 | 0.00922 | -0.034 | 109.071
7 | 1.058 | 0.00988 | -0.035 | 107.143
7.5 | 1.111 | 0.01052 | -0.035 | 105.579
8 | 1.159 | 0.01204 | -0.036 | 96.221
8.5 | 1.207 | 0.01276 | -0.036 | 94.571
9 | 1.252 | 0.01357 | -0.037 | 92.243
9.5 | 1.293 | 0.01445 | -0.037 | 89.517
10 | 1.332 | 0.01534 | -0.038 | 86.81
10.5 | 1.367 | 0.01634 | -0.038 | 83.652
11 | 1.397 | 0.01745 | -0.039 | 80.046
11.5 | 1.423 | 0.01863 | -0.039 | 76.368
12 | 1.44 | 0.02001 | -0.039 | 71.973
12.5 | 1.451 | 0.02155 | -0.04 | 67.307
13 | 1.454 | 0.02324 | -0.04 | 62.556
13.5 | 1.45 | 0.02512 | -0.041 | 57.747
14 | 1.439 | 0.02738 | -0.041 | 52.549
14.5 | 1.42 | 0.02968 | -0.042 | 47.844
15 | 1.389 | 0.03193 | -0.042 | 43.49
15.5 | 1.348 | 0.03448 | -0.042 | 39.101
16 | 1.297 | 0.03824 | -0.043 | 33.928
16.5 | 1.238 | 0.04305 | -0.043 | 28.756
17 | 1.171 | 0.04883 | -0.043 | 23.972
17.5 | 1.098 | 0.05482 | -0.043 | 20.026
18 | 1.019 | 0.06191 | -0.043 | 16.465

## 110. Re 10M Mach 0.25 (2)
BIGFOIL.COM POLAR EXPORT
NACA63-317 a=0.2
NACA63-317 a=0.2 |  |  |  | Cl Max: | 1.6104 | at alpha= | 19.5 | deg
XFOIL ncrit=9 |  |  |  | L/D Max: | 143.71 | at alpha= | 4.5 | deg
Re: | 10000000 |  |  | Cd Min: | 0.08465 | at alpha= | 20 | deg
Mach: | 0.25 |  |  | Cl=0 at alpha= | -1.6664 | deg
|  |  |  | @ Cl=0.1, Cd= | 0.0044082
|  |  |  | @ Cl=0.4, Cd= | 0.0042776
|  |  |  | @ Cl=0.6, Cd= | 0.0046719
alpha (deg) | Cl | Cd | Cm | Cl/Cd
-20 | -1.5002 | 0.06227 | -0.0562 | -24.0919
-19.5 | -1.5205 | 0.05345 | -0.06 | -28.4471
-19 | -1.5335 | 0.04598 | -0.0624 | -33.3515
-18.5 | -1.5399 | 0.03972 | -0.0635 | -38.7689
-18 | -1.543 | 0.03434 | -0.0639 | -44.933
-17.5 | -1.5487 | 0.02947 | -0.0626 | -52.5517
-17 | -1.5387 | 0.02596 | -0.0607 | -59.272
-16.5 | -1.5254 | 0.02292 | -0.0582 | -66.5532
-16 | -1.5029 | 0.02066 | -0.0555 | -72.7444
-15.5 | -1.4759 | 0.01883 | -0.0525 | -78.3802
-15 | -1.4509 | 0.01709 | -0.049 | -84.8976
-14.5 | -1.4252 | 0.01563 | -0.0449 | -91.1836
-14 | -1.399 | 0.01449 | -0.0402 | -96.5493
-13.5 | -1.375 | 0.01368 | -0.0342 | -100.5117
-13 | -1.3305 | 0.01299 | -0.0312 | -102.4249
-12.5 | -1.281 | 0.01239 | -0.029 | -103.3898
-12 | -1.23 | 0.01176 | -0.027 | -104.5918
-11.5 | -1.1776 | 0.01114 | -0.0254 | -105.7092
-11 | -1.1228 | 0.0106 | -0.0241 | -105.9245
-10.5 | -1.0662 | 0.01014 | -0.0232 | -105.1479
-10 | -1.0085 | 0.00974 | -0.0224 | -103.5421
-9.5 | -0.9499 | 0.00937 | -0.0219 | -101.3767
-9 | -0.8918 | 0.00895 | -0.0214 | -99.6425
-8.5 | -0.8328 | 0.00857 | -0.0211 | -97.1762
-8 | -0.7728 | 0.00826 | -0.021 | -93.5593
-7.5 | -0.7124 | 0.008 | -0.021 | -89.05
-7 | -0.6522 | 0.00768 | -0.0211 | -84.9219
-6.5 | -0.5914 | 0.00745 | -0.0213 | -79.3826
-6 | -0.5305 | 0.00719 | -0.0216 | -73.783
-5.5 | -0.4693 | 0.00699 | -0.022 | -67.1388
-5 | -0.408 | 0.00676 | -0.0224 | -60.355
-4.5 | -0.3467 | 0.00657 | -0.0229 | -52.7702
-4 | -0.2854 | 0.00632 | -0.0234 | -45.1582
-3.5 | -0.2244 | 0.00607 | -0.024 | -36.9687
-3 | -0.163 | 0.00582 | -0.0246 | -28.0069
-2 | -0.0405 | 0.00527 | -0.0261 | -7.685
-1.5 | 0.0202 | 0.00491 | -0.0268 | 4.1141
-1 | 0.0805 | 0.00443 | -0.0276 | 18.1716
-0.5 | 0.143 | 0.00436 | -0.0285 | 32.7982
0 | 0.2055 | 0.00433 | -0.0294 | 47.4596
0.5 | 0.2681 | 0.00429 | -0.0304 | 62.4942
1 | 0.3305 | 0.00426 | -0.0313 | 77.5822
1.5 | 0.3932 | 0.00427 | -0.0322 | 92.0843
2 | 0.4557 | 0.00434 | -0.0331 | 105
2.5 | 0.518 | 0.00446 | -0.034 | 116.1435
3 | 0.58 | 0.0046 | -0.0348 | 126.087
3.5 | 0.6412 | 0.00482 | -0.0356 | 133.029
4 | 0.7025 | 0.00504 | -0.0363 | 139.3849
4.5 | 0.7631 | 0.00531 | -0.0369 | 143.71
5 | 0.8202 | 0.0059 | -0.0371 | 139.0169
5.5 | 0.8772 | 0.00645 | -0.0372 | 136
6 | 0.9329 | 0.00706 | -0.037 | 132.1388
6.5 | 0.9877 | 0.00765 | -0.0367 | 129.1111
7 | 1.0414 | 0.00826 | -0.0362 | 126.0775
7.5 | 1.0942 | 0.00885 | -0.0354 | 123.6384
8 | 1.1444 | 0.00951 | -0.0343 | 120.3365
8.5 | 1.1924 | 0.01018 | -0.0327 | 117.1316
9 | 1.239 | 0.01079 | -0.0309 | 114.8285
9.5 | 1.2831 | 0.01138 | -0.0286 | 112.7504
10 | 1.3073 | 0.01205 | -0.0229 | 108.4896
10.5 | 1.3312 | 0.01306 | -0.0181 | 101.9296
11 | 1.359 | 0.01423 | -0.0144 | 95.5025
11.5 | 1.3869 | 0.01558 | -0.0111 | 89.018
12 | 1.4111 | 0.01724 | -0.0078 | 81.8503
12.5 | 1.432 | 0.0188 | -0.004 | 76.1702
13.5 | 1.4868 | 0.02332 | -0.0009 | 63.7564
14 | 1.5081 | 0.02592 | 0.0011 | 58.1829
14.5 | 1.5248 | 0.02903 | 0.0029 | 52.525
15 | 1.5442 | 0.03212 | 0.0043 | 48.076
15.5 | 1.56 | 0.03567 | 0.0055 | 43.7342
16 | 1.5724 | 0.03966 | 0.0064 | 39.647
16.5 | 1.5826 | 0.04395 | 0.0072 | 36.0091
17 | 1.5934 | 0.04845 | 0.0075 | 32.8875
17.5 | 1.6022 | 0.05327 | 0.0075 | 30.077
18 | 1.6071 | 0.0587 | 0.0071 | 27.3782
18.5 | 1.6101 | 0.0645 | 0.0063 | 24.9628
19 | 1.6086 | 0.07115 | 0.0048 | 22.6086
19.5 | 1.6104 | 0.07763 | 0.003 | 20.7446
20 | 1.6098 | 0.08465 | 0.0007 | 19.0171

## 111. Re 10M Mach 0.50 (1)
BIGFOIL.COM POLAR EXPORT
NACA63-317 a=0.2
NACA63-317 a=0.2 |  |  |  | Cl Max: | 1.302 | at alpha= | 9.5 | deg
JavaFoil+Calcfoil stall+Eppler ext transition |  |  |  | L/D Max: | 110.253 | at alpha= | 4 | deg
Re: | 10000000 |  |  | Cd Min: | 0.00546 | at alpha= | -1.5 | deg
Mach: | 0.5 |  |  | Cl=0 at alpha= | -1.6268 | deg
|  |  |  | @ Cl=0.1, Cd= | 0.0054715
|  |  |  | @ Cl=0.4, Cd= | 0.0057894
|  |  |  | @ Cl=0.6, Cd= | 0.0065129
alpha (deg) | Cl | Cd | Cm | Cl/Cd
-20 | -1.043 | 0.15455 | -0.003 | -6.748
-19.5 | -1.013 | 0.15409 | -0.003 | -6.571
-19 | -0.993 | 0.13818 | -0.003 | -7.183
-18.5 | -0.967 | 0.12831 | -0.004 | -7.537
-18 | -0.934 | 0.12648 | -0.004 | -7.383
-17.5 | -0.9 | 0.1244 | -0.004 | -7.239
-17 | -0.87 | 0.12135 | -0.004 | -7.171
-16.5 | -0.849 | 0.11821 | -0.005 | -7.185
-16 | -0.819 | 0.1127 | -0.005 | -7.27
-15.5 | -0.789 | 0.1073 | -0.005 | -7.354
-15 | -0.759 | 0.10346 | -0.006 | -7.338
-14.5 | -0.734 | 0.10254 | -0.006 | -7.16
-14 | -0.705 | 0.0963 | -0.006 | -7.326
-13.5 | -0.678 | 0.08924 | -0.007 | -7.595
-13 | -0.658 | 0.07611 | -0.008 | -8.651
-12.5 | -0.686 | 0.03737 | -0.011 | -18.346
-12 | -0.588 | 0.08465 | -0.007 | -6.952
-11.5 | -0.563 | 0.07501 | -0.008 | -7.508
-11 | -0.55 | 0.05797 | -0.01 | -9.492
-10.5 | -0.588 | 0.02015 | -0.014 | -29.192
-10 | -0.475 | 0.06679 | -0.008 | -7.117
-9.5 | -0.525 | 0.01814 | -0.015 | -28.926
-9 | -0.768 | 0.01412 | -0.016 | -54.379
-8.5 | -0.796 | 0.01239 | -0.017 | -64.258
-8 | -0.784 | 0.01119 | -0.018 | -70.043
-7.5 | -0.752 | 0.01066 | -0.019 | -70.545
-7 | -0.71 | 0.00992 | -0.02 | -71.58
-6.5 | -0.66 | 0.0092 | -0.02 | -71.679
-6 | -0.6 | 0.00874 | -0.021 | -68.626
-5.5 | -0.537 | 0.00836 | -0.022 | -64.208
-5 | -0.471 | 0.00806 | -0.022 | -58.466
-4.5 | -0.404 | 0.00785 | -0.023 | -51.403
-4 | -0.335 | 0.00747 | -0.024 | -44.814
-3.5 | -0.265 | 0.00702 | -0.024 | -37.758
-3 | -0.195 | 0.0068 | -0.025 | -28.646
-2.5 | -0.124 | 0.00653 | -0.026 | -19.017
-2 | -0.053 | 0.00556 | -0.027 | -9.576
-1.5 | 0.018 | 0.00546 | -0.027 | 3.278
-1 | 0.089 | 0.00547 | -0.028 | 16.298
-0.5 | 0.161 | 0.00548 | -0.029 | 29.308
0 | 0.232 | 0.00554 | -0.029 | 41.82
0.5 | 0.302 | 0.00561 | -0.03 | 53.793
1 | 0.373 | 0.00574 | -0.031 | 64.966
1.5 | 0.444 | 0.00587 | -0.032 | 75.516
2 | 0.514 | 0.00608 | -0.032 | 84.527
2.5 | 0.585 | 0.00644 | -0.033 | 90.765
3 | 0.655 | 0.00678 | -0.034 | 96.591
3.5 | 0.725 | 0.00712 | -0.034 | 101.867
4 | 0.79 | 0.00717 | -0.035 | 110.253
4.5 | 0.855 | 0.00789 | -0.035 | 108.369
5 | 0.92 | 0.00835 | -0.036 | 110.064
5.5 | 0.98 | 0.00946 | -0.037 | 103.588
6 | 1.039 | 0.01076 | -0.037 | 96.531
6.5 | 1.096 | 0.01186 | -0.038 | 92.339
7 | 1.15 | 0.0128 | -0.038 | 89.808
7.5 | 1.197 | 0.01504 | -0.039 | 79.612
8 | 1.242 | 0.01626 | -0.039 | 76.422
8.5 | 1.279 | 0.01766 | -0.04 | 72.404
9 | 1.301 | 0.01923 | -0.04 | 67.663
9.5 | 1.302 | 0.02105 | -0.041 | 61.858
10 | 1.267 | 0.02331 | -0.041 | 54.368
10.5 | 1.125 | 0.02694 | -0.041 | 41.741
11 | 0.809 | 0.03704 | -0.041 | 21.829
11.5 | 0.851 | 0.03323 | -0.042 | 25.616
12 | 0.867 | 0.04185 | -0.042 | 20.724
12.5 | 0.91 | 0.03743 | -0.043 | 24.304
13 | 0.925 | 0.04742 | -0.043 | 19.507
13.5 | 0.961 | 0.04477 | -0.044 | 21.467
14 | 0.983 | 0.05203 | -0.044 | 18.89
14.5 | 1 | 0.06193 | -0.043 | 16.148

## 112. Re 10M Mach 0.50 (2)
BIGFOIL.COM POLAR EXPORT
NACA63-317 a=0.2
NACA63-317 a=0.2 |  |  |  | Cl Max: | 1.4331 | at alpha= | 13.5 | deg
XFOIL ncrit=9 |  |  |  | L/D Max: | 153.414 | at alpha= | 4.5 | deg
Re: | 10000000 |  |  | Cd Min: | 0.16364 | at alpha= | 18.5 | deg
Mach: | 0.5 |  |  | Cl=0 at alpha= | -99 | deg
|  |  |  | @ Cl=0.1, Cd= | 0.00447
|  |  |  | @ Cl=0.4, Cd= | 0.0044455
|  |  |  | @ Cl=0.6, Cd= | 0.0046646
alpha (deg) | Cl | Cd | Cm | Cl/Cd
0 | 0.2409 | 0.00447 | -0.0336 | 53.8926
0.5 | 0.313 | 0.00443 | -0.0346 | 70.6546
1 | 0.3859 | 0.00443 | -0.0357 | 87.1106
1.5 | 0.4587 | 0.00451 | -0.0366 | 101.7073
2 | 0.5317 | 0.00459 | -0.0376 | 115.8388
2.5 | 0.6049 | 0.00467 | -0.0385 | 129.5289
3 | 0.6775 | 0.00483 | -0.0392 | 140.2692
3.5 | 0.7488 | 0.0051 | -0.0397 | 146.8235
4.5 | 0.8898 | 0.0058 | -0.0399 | 153.4138
5 | 0.9575 | 0.00632 | -0.0394 | 151.5032
5.5 | 1.0183 | 0.00715 | -0.0378 | 142.4196
6 | 1.0726 | 0.00816 | -0.0352 | 131.4461
6.5 | 1.1239 | 0.00908 | -0.0319 | 123.7775
7 | 1.1652 | 0.01006 | -0.0269 | 115.825
7.5 | 1.1726 | 0.01149 | -0.0175 | 102.054
8 | 1.1881 | 0.01366 | -0.0112 | 86.9766
8.5 | 1.2124 | 0.0159 | -0.0063 | 76.2516
9 | 1.2407 | 0.01818 | -0.0022 | 68.2453
9.5 | 1.268 | 0.02069 | 0.0017 | 61.2856
10 | 1.2967 | 0.02328 | 0.0052 | 55.7002
10.5 | 1.3199 | 0.02636 | 0.0087 | 50.0721
11 | 1.3429 | 0.02966 | 0.0118 | 45.2765
11.5 | 1.3637 | 0.03331 | 0.0146 | 40.9397
12 | 1.3834 | 0.03724 | 0.0172 | 37.1482
12.5 | 1.414 | 0.04176 | 0.0168 | 33.8602
13 | 1.4261 | 0.04672 | 0.0188 | 30.5244
13.5 | 1.4331 | 0.05243 | 0.0201 | 27.3336
14 | 1.4308 | 0.0592 | 0.0206 | 24.1689
14.5 | 1.4175 | 0.06736 | 0.0198 | 21.0436
15 | 1.3957 | 0.07691 | 0.0174 | 18.1472
15.5 | 1.3663 | 0.08793 | 0.0132 | 15.5385
16 | 1.3385 | 0.09952 | 0.0078 | 13.4496
16.5 | 1.3075 | 0.11214 | 0.0009 | 11.6595
17 | 1.2819 | 0.12475 | -0.0066 | 10.2758
17.5 | 1.2584 | 0.13758 | -0.0147 | 9.1467
18 | 1.2364 | 0.15063 | -0.0235 | 8.2082
18.5 | 1.2172 | 0.16364 | -0.0326 | 7.4383

## 113. Re 12M Mach 0.00 (1)
BIGFOIL.COM POLAR EXPORT
NACA63-317 a=0.2
NACA63-317 a=0.2 |  |  |  | Cl Max: | 1.521 | at alpha= | 14.5 | deg
JavaFoil+Calcfoil stall+Eppler ext transition |  |  |  | L/D Max: | 121.216 | at alpha= | 6.5 | deg
Re: | 12000000 |  |  | Cd Min: | 0.00521 | at alpha= | -1 | deg
Mach: | 0 |  |  | Cl=0 at alpha= | -1.629 | deg
|  |  |  | @ Cl=0.1, Cd= | 0.00521
|  |  |  | @ Cl=0.4, Cd= | 0.0055241
|  |  |  | @ Cl=0.6, Cd= | 0.0061192
alpha (deg) | Cl | Cd | Cm | Cl/Cd
-20 | -0.929 | 0.13723 | -0.002 | -6.773
-19.5 | -0.95 | 0.12826 | -0.003 | -7.404
-19 | -0.972 | 0.11649 | -0.003 | -8.345
-18.5 | -0.991 | 0.1078 | -0.004 | -9.194
-18 | -1.015 | 0.09412 | -0.004 | -10.785
-17.5 | -1.061 | 0.06711 | -0.005 | -15.807
-17 | -1.085 | 0.05591 | -0.005 | -19.401
-16.5 | -1.12 | 0.03989 | -0.006 | -28.076
-16 | -1.163 | 0.02401 | -0.007 | -48.458
-15.5 | -1.169 | 0.02169 | -0.007 | -53.902
-15 | -1.172 | 0.01923 | -0.008 | -60.972
-14.5 | -1.169 | 0.01763 | -0.008 | -66.313
-14 | -1.163 | 0.01621 | -0.009 | -71.73
-13.5 | -1.152 | 0.01478 | -0.01 | -77.986
-13 | -1.137 | 0.01375 | -0.01 | -82.698
-12.5 | -1.117 | 0.01282 | -0.011 | -87.138
-12 | -1.094 | 0.01192 | -0.011 | -91.79
-11.5 | -1.066 | 0.01124 | -0.012 | -94.869
-11 | -1.032 | 0.00955 | -0.012 | -108.022
-10.5 | -1 | 0.00983 | -0.013 | -101.669
-10 | -0.955 | 0.00936 | -0.014 | -101.979
-9.5 | -0.907 | 0.00894 | -0.014 | -101.51
-9 | -0.858 | 0.00863 | -0.015 | -99.383
-8.5 | -0.807 | 0.00826 | -0.015 | -97.755
-8 | -0.754 | 0.00825 | -0.016 | -91.481
-7.5 | -0.7 | 0.00803 | -0.016 | -87.168
-7 | -0.645 | 0.0078 | -0.017 | -82.59
-6.5 | -0.588 | 0.00761 | -0.018 | -77.231
-6 | -0.53 | 0.0074 | -0.018 | -71.634
-5.5 | -0.471 | 0.00725 | -0.019 | -64.969
-5 | -0.412 | 0.00706 | -0.019 | -58.324
-4.5 | -0.352 | 0.0069 | -0.02 | -50.969
-4 | -0.291 | 0.00677 | -0.021 | -43.049
-3.5 | -0.23 | 0.00643 | -0.021 | -35.82
-3 | -0.169 | 0.00628 | -0.022 | -26.91
-2.5 | -0.108 | 0.00604 | -0.022 | -17.834
-2 | -0.046 | 0.00582 | -0.023 | -7.935
-1.5 | 0.016 | 0.00524 | -0.024 | 2.958
-1 | 0.077 | 0.00521 | -0.024 | 14.833
-0.5 | 0.139 | 0.00521 | -0.025 | 26.665
0 | 0.201 | 0.00527 | -0.025 | 38.101
0.5 | 0.262 | 0.0053 | -0.026 | 49.392
1 | 0.323 | 0.0054 | -0.027 | 59.929
1.5 | 0.385 | 0.00547 | -0.027 | 70.353
2 | 0.446 | 0.00569 | -0.028 | 78.391
2.5 | 0.507 | 0.00588 | -0.029 | 86.304
3 | 0.568 | 0.00603 | -0.029 | 94.339
3.5 | 0.629 | 0.0062 | -0.03 | 101.527
4 | 0.69 | 0.00639 | -0.03 | 108.019
4.5 | 0.751 | 0.00661 | -0.031 | 113.557
5 | 0.811 | 0.00686 | -0.032 | 118.328
5.5 | 0.871 | 0.00743 | -0.032 | 117.191
6 | 0.93 | 0.00802 | -0.033 | 115.901
6.5 | 0.983 | 0.00811 | -0.033 | 121.216
7 | 1.034 | 0.00912 | -0.034 | 113.402
7.5 | 1.086 | 0.00964 | -0.034 | 112.595
8 | 1.133 | 0.01087 | -0.035 | 104.239
8.5 | 1.182 | 0.01146 | -0.035 | 103.126
9 | 1.228 | 0.01207 | -0.036 | 101.768
9.5 | 1.272 | 0.01275 | -0.036 | 99.794
10 | 1.314 | 0.01351 | -0.037 | 97.262
10.5 | 1.353 | 0.01426 | -0.037 | 94.838
11 | 1.389 | 0.01513 | -0.038 | 91.811
11.5 | 1.422 | 0.0161 | -0.038 | 88.313
12 | 1.449 | 0.01709 | -0.039 | 84.758
12.5 | 1.472 | 0.01824 | -0.039 | 80.681
13 | 1.491 | 0.01946 | -0.039 | 76.619
13.5 | 1.505 | 0.02089 | -0.04 | 72.036
14 | 1.515 | 0.0223 | -0.04 | 67.959
14.5 | 1.521 | 0.02402 | -0.041 | 63.333
15 | 1.519 | 0.02574 | -0.041 | 59.026
15.5 | 1.513 | 0.02748 | -0.042 | 55.03
16 | 1.5 | 0.02987 | -0.042 | 50.219
16.5 | 1.485 | 0.03193 | -0.042 | 46.489
17 | 1.465 | 0.03421 | -0.043 | 42.819
17.5 | 1.441 | 0.03708 | -0.043 | 38.868
18 | 1.414 | 0.04041 | -0.043 | 34.985
18.5 | 1.383 | 0.04404 | -0.043 | 31.403
19 | 1.349 | 0.04829 | -0.044 | 27.941
19.5 | 1.316 | 0.05121 | -0.044 | 25.704

## 114. Re 12M Mach 0.00 (2)
BIGFOIL.COM POLAR EXPORT
NACA63-317 a=0.2
NACA63-317 a=0.2 |  |  |  | Cl Max: | 1.6979 | at alpha= | 20 | deg
XFOIL ncrit=9 |  |  |  | L/D Max: | 138.163 | at alpha= | 4.5 | deg
Re: | 12000000 |  |  | Cd Min: | 0.05826 | at alpha= | 20 | deg
Mach: | 0 |  |  | Cl=0 at alpha= | -1.6641 | deg
|  |  |  | @ Cl=0.1, Cd= | 0.004381
|  |  |  | @ Cl=0.4, Cd= | 0.0041814
|  |  |  | @ Cl=0.6, Cd= | 0.0046934
alpha (deg) | Cl | Cd | Cm | Cl/Cd
-20 | -1.6649 | 0.03053 | -0.0493 | -54.5332
-19.5 | -1.6583 | 0.02705 | -0.0483 | -61.305
-18.5 | -1.6299 | 0.02211 | -0.0449 | -73.7178
-18 | -1.6122 | 0.02011 | -0.0426 | -80.1691
-17.5 | -1.5905 | 0.01846 | -0.0402 | -86.1593
-17 | -1.5664 | 0.01708 | -0.0377 | -91.7096
-16.5 | -1.5413 | 0.01591 | -0.0347 | -96.8762
-16 | -1.5182 | 0.01486 | -0.031 | -102.1669
-15.5 | -1.5003 | 0.01401 | -0.0257 | -107.0878
-15 | -1.467 | 0.01335 | -0.0225 | -109.8876
-14.5 | -1.4251 | 0.01272 | -0.0208 | -112.0362
-14 | -1.3794 | 0.0122 | -0.0196 | -113.0656
-13.5 | -1.3315 | 0.01172 | -0.0187 | -113.6092
-13 | -1.2819 | 0.01127 | -0.018 | -113.7445
-12.5 | -1.2312 | 0.01084 | -0.0175 | -113.5793
-12 | -1.1802 | 0.01037 | -0.0171 | -113.8091
-11.5 | -1.1281 | 0.00992 | -0.0167 | -113.7198
-11 | -1.0748 | 0.00955 | -0.0166 | -112.5445
-10.5 | -1.0203 | 0.00921 | -0.0166 | -110.7818
-10 | -0.9651 | 0.0089 | -0.0167 | -108.4382
-9.5 | -0.9097 | 0.00859 | -0.0169 | -105.9022
-9 | -0.8541 | 0.00826 | -0.017 | -103.4019
-8.5 | -0.7977 | 0.00799 | -0.0173 | -99.8373
-8 | -0.7406 | 0.00774 | -0.0177 | -95.6848
-7.5 | -0.6833 | 0.0075 | -0.0181 | -91.1067
-7 | -0.6259 | 0.00725 | -0.0185 | -86.331
-6.5 | -0.5678 | 0.00706 | -0.0191 | -80.4249
-6 | -0.5098 | 0.00684 | -0.0196 | -74.5322
-5.5 | -0.4513 | 0.00665 | -0.0202 | -67.8647
-5 | -0.3927 | 0.00648 | -0.0208 | -60.6019
-4.5 | -0.3339 | 0.00629 | -0.0214 | -53.0843
-4 | -0.2753 | 0.00608 | -0.0221 | -45.2796
-3.5 | -0.2165 | 0.00585 | -0.0228 | -37.0085
-3 | -0.1576 | 0.00565 | -0.0235 | -27.8938
-2.5 | -0.0985 | 0.00544 | -0.0242 | -18.1066
-2 | -0.0397 | 0.00519 | -0.025 | -7.6493
-1.5 | 0.0194 | 0.00495 | -0.0258 | 3.9192
-1 | 0.0772 | 0.00445 | -0.0266 | 17.3483
-0.5 | 0.1367 | 0.00427 | -0.0274 | 32.0141
0 | 0.1967 | 0.00423 | -0.0283 | 46.5012
0.5 | 0.2568 | 0.0042 | -0.0293 | 61.1429
1 | 0.3167 | 0.00416 | -0.0302 | 76.1298
1.5 | 0.3765 | 0.00415 | -0.0311 | 90.7229
2 | 0.4364 | 0.00423 | -0.032 | 103.1678
2.5 | 0.4958 | 0.00437 | -0.0328 | 113.4554
3 | 0.5549 | 0.00454 | -0.0337 | 122.2247
3.5 | 0.6137 | 0.00474 | -0.0345 | 129.4726
4 | 0.6722 | 0.00495 | -0.0352 | 135.798
4.5 | 0.7295 | 0.00528 | -0.0359 | 138.1629
5 | 0.7843 | 0.00587 | -0.0362 | 133.6116
5.5 | 0.8397 | 0.00633 | -0.0365 | 132.654
6 | 0.8942 | 0.00681 | -0.0368 | 131.3069
6.5 | 0.9483 | 0.00728 | -0.037 | 130.261
7 | 1.0018 | 0.00776 | -0.037 | 129.0979
7.5 | 1.0541 | 0.00825 | -0.0369 | 127.7697
8 | 1.1052 | 0.00878 | -0.0366 | 125.877
8.5 | 1.1551 | 0.00933 | -0.0362 | 123.8049
9 | 1.205 | 0.0098 | -0.0357 | 122.9592
9.5 | 1.254 | 0.01025 | -0.0351 | 122.3415
10 | 1.3008 | 0.01073 | -0.0341 | 121.2302
10.5 | 1.3453 | 0.01124 | -0.0329 | 119.6886
11 | 1.3865 | 0.01177 | -0.031 | 117.7995
11.5 | 1.408 | 0.01239 | -0.0257 | 113.64
12 | 1.429 | 0.01333 | -0.0211 | 107.2018
12.5 | 1.4547 | 0.01434 | -0.0178 | 101.4435
13 | 1.4766 | 0.01562 | -0.0144 | 94.5327
13.5 | 1.5042 | 0.01686 | -0.0122 | 89.2171
14 | 1.5295 | 0.01846 | -0.0101 | 82.8548
14.5 | 1.5516 | 0.02038 | -0.0079 | 76.1335
15 | 1.5719 | 0.02255 | -0.006 | 69.7073
15.5 | 1.5929 | 0.02478 | -0.0045 | 64.2817
16 | 1.6124 | 0.02722 | -0.0031 | 59.2359
16.5 | 1.627 | 0.03021 | -0.0018 | 53.8563
17 | 1.6408 | 0.03346 | -0.0008 | 49.0377
17.5 | 1.6553 | 0.03676 | -0.0001 | 45.0299
18 | 1.6697 | 0.04021 | 0.0003 | 41.5245
18.5 | 1.6797 | 0.0442 | 0.0005 | 38.0023
19 | 1.6863 | 0.04867 | 0.0005 | 34.6476
19.5 | 1.6916 | 0.05344 | 0.0002 | 31.6542
20 | 1.6979 | 0.05826 | -0.0005 | 29.1435

## 115. Re 12M Mach 0.10 (1)
BIGFOIL.COM POLAR EXPORT
NACA63-317 a=0.2
NACA63-317 a=0.2 |  |  |  | Cl Max: | 1.511 | at alpha= | 14.5 | deg
JavaFoil+Calcfoil stall+Eppler ext transition |  |  |  | L/D Max: | 120.45 | at alpha= | 6.5 | deg
Re: | 12000000 |  |  | Cd Min: | 0.00521 | at alpha= | -1 | deg
Mach: | 0.1 |  |  | Cl=0 at alpha= | -1.629 | deg
|  |  |  | @ Cl=0.1, Cd= | 0.0052207
|  |  |  | @ Cl=0.4, Cd= | 0.0055469
|  |  |  | @ Cl=0.6, Cd= | 0.0061276
alpha (deg) | Cl | Cd | Cm | Cl/Cd
-20 | -0.877 | 0.14527 | -0.002 | -6.034
-19.5 | -0.901 | 0.13538 | -0.003 | -6.652
-19 | -0.922 | 0.12737 | -0.003 | -7.24
-18.5 | -0.944 | 0.11823 | -0.003 | -7.987
-18 | -0.968 | 0.10608 | -0.004 | -9.127
-17.5 | -0.998 | 0.08908 | -0.005 | -11.207
-17 | -1.045 | 0.06304 | -0.005 | -16.584
-16.5 | -1.082 | 0.04657 | -0.006 | -23.229
-16 | -1.106 | 0.03744 | -0.007 | -29.529
-15.5 | -1.148 | 0.02268 | -0.007 | -50.622
-15 | -1.155 | 0.02001 | -0.008 | -57.706
-14.5 | -1.155 | 0.01846 | -0.009 | -62.563
-14 | -1.152 | 0.0167 | -0.009 | -68.946
-13.5 | -1.143 | 0.01537 | -0.01 | -74.361
-13 | -1.131 | 0.01409 | -0.01 | -80.275
-12.5 | -1.113 | 0.01311 | -0.011 | -84.871
-12 | -1.091 | 0.01215 | -0.011 | -89.846
-11.5 | -1.064 | 0.01152 | -0.012 | -92.367
-11 | -1.031 | 0.01075 | -0.012 | -95.944
-10.5 | -0.994 | 0.00966 | -0.013 | -102.913
-10 | -0.957 | 0.00941 | -0.014 | -101.614
-9.5 | -0.91 | 0.00898 | -0.014 | -101.299
-9 | -0.861 | 0.00867 | -0.015 | -99.303
-8.5 | -0.81 | 0.00834 | -0.015 | -97.052
-8 | -0.757 | 0.00836 | -0.016 | -90.587
-7.5 | -0.703 | 0.00805 | -0.017 | -87.312
-7 | -0.647 | 0.00787 | -0.017 | -82.291
-6.5 | -0.59 | 0.00763 | -0.018 | -77.337
-6 | -0.532 | 0.00748 | -0.018 | -71.226
-5.5 | -0.474 | 0.00726 | -0.019 | -65.23
-5 | -0.414 | 0.00711 | -0.02 | -58.207
-4.5 | -0.354 | 0.00691 | -0.02 | -51.172
-4 | -0.293 | 0.00678 | -0.021 | -43.196
-3.5 | -0.231 | 0.00643 | -0.021 | -35.976
-3 | -0.17 | 0.00629 | -0.022 | -27.017
-2.5 | -0.108 | 0.0061 | -0.023 | -17.746
-2 | -0.046 | 0.00582 | -0.023 | -7.97
-1.5 | 0.016 | 0.00527 | -0.024 | 2.959
-1 | 0.078 | 0.00521 | -0.024 | 14.914
-0.5 | 0.14 | 0.00524 | -0.025 | 26.653
0 | 0.202 | 0.00528 | -0.026 | 38.225
0.5 | 0.263 | 0.0053 | -0.026 | 49.663
1 | 0.325 | 0.00541 | -0.027 | 60.093
1.5 | 0.387 | 0.0055 | -0.027 | 70.348
2 | 0.448 | 0.00572 | -0.028 | 78.427
2.5 | 0.51 | 0.00591 | -0.029 | 86.335
3 | 0.571 | 0.00602 | -0.029 | 94.839
3.5 | 0.633 | 0.00625 | -0.03 | 101.245
4 | 0.694 | 0.00643 | -0.031 | 107.963
4.5 | 0.755 | 0.00664 | -0.031 | 113.754
5 | 0.815 | 0.00693 | -0.032 | 117.709
5.5 | 0.875 | 0.00747 | -0.032 | 117.185
6 | 0.934 | 0.00814 | -0.033 | 114.768
6.5 | 0.986 | 0.00819 | -0.033 | 120.45
7 | 1.038 | 0.00919 | -0.034 | 112.921
7.5 | 1.09 | 0.00973 | -0.034 | 111.983
8 | 1.138 | 0.01099 | -0.035 | 103.505
8.5 | 1.186 | 0.01159 | -0.035 | 102.329
9 | 1.232 | 0.01222 | -0.036 | 100.854
9.5 | 1.276 | 0.01295 | -0.036 | 98.498
10 | 1.317 | 0.0137 | -0.037 | 96.16
10.5 | 1.356 | 0.01451 | -0.037 | 93.455
11 | 1.391 | 0.01538 | -0.038 | 90.459
11.5 | 1.423 | 0.01636 | -0.038 | 86.979
12 | 1.449 | 0.0174 | -0.039 | 83.287
12.5 | 1.471 | 0.01858 | -0.039 | 79.154
13 | 1.488 | 0.01993 | -0.04 | 74.625
13.5 | 1.5 | 0.02141 | -0.04 | 70.044
14 | 1.508 | 0.02296 | -0.04 | 65.674
14.5 | 1.511 | 0.02473 | -0.041 | 61.089
15 | 1.506 | 0.02642 | -0.041 | 56.996
15.5 | 1.495 | 0.02842 | -0.042 | 52.607
16 | 1.479 | 0.03072 | -0.042 | 48.142
16.5 | 1.459 | 0.03296 | -0.042 | 44.27
17 | 1.435 | 0.03531 | -0.043 | 40.648
17.5 | 1.406 | 0.03833 | -0.043 | 36.688
18 | 1.374 | 0.04164 | -0.043 | 33.004
18.5 | 1.337 | 0.04668 | -0.043 | 28.634
19 | 1.299 | 0.05057 | -0.044 | 25.69
19.5 | 1.261 | 0.05376 | -0.044 | 23.455

## 116. Re 12M Mach 0.10 (2)
BIGFOIL.COM POLAR EXPORT
NACA63-317 a=0.2
NACA63-317 a=0.2 |  |  |  | Cl Max: | 1.6871 | at alpha= | 20 | deg
XFOIL ncrit=9 |  |  |  | L/D Max: | 138.847 | at alpha= | 4.5 | deg
Re: | 12000000 |  |  | Cd Min: | 0.06186 | at alpha= | 20 | deg
Mach: | 0.1 |  |  | Cl=0 at alpha= | -1.665 | deg
|  |  |  | @ Cl=0.1, Cd= | 0.0043896
|  |  |  | @ Cl=0.4, Cd= | 0.0041812
|  |  |  | @ Cl=0.6, Cd= | 0.0046895
alpha (deg) | Cl | Cd | Cm | Cl/Cd
-20 | -1.6454 | 0.03416 | -0.0524 | -48.1674
-19.5 | -1.6419 | 0.03009 | -0.0518 | -54.5663
-19 | -1.6379 | 0.02637 | -0.0505 | -62.1122
-18.5 | -1.6224 | 0.02397 | -0.0488 | -67.6846
-18 | -1.6073 | 0.02162 | -0.0466 | -74.3432
-17.5 | -1.59 | 0.01954 | -0.044 | -81.3715
-17 | -1.5678 | 0.0179 | -0.0414 | -87.5866
-16.5 | -1.5427 | 0.01656 | -0.0385 | -93.1582
-16 | -1.517 | 0.01544 | -0.0353 | -98.2513
-15.5 | -1.4957 | 0.01442 | -0.0308 | -103.724
-15 | -1.4738 | 0.0137 | -0.0255 | -107.5766
-14.5 | -1.434 | 0.01299 | -0.0232 | -110.3926
-14 | -1.3891 | 0.01242 | -0.0217 | -111.8438
-13.5 | -1.3413 | 0.01191 | -0.0205 | -112.6196
-13 | -1.2917 | 0.01143 | -0.0196 | -113.0096
-12.5 | -1.2404 | 0.011 | -0.019 | -112.7636
-12 | -1.1891 | 0.01052 | -0.0183 | -113.0323
-11.5 | -1.1366 | 0.01005 | -0.0178 | -113.0945
-11 | -1.083 | 0.00965 | -0.0176 | -112.228
-10.5 | -1.0281 | 0.00929 | -0.0174 | -110.6674
-10 | -0.9724 | 0.00897 | -0.0174 | -108.4058
-9.5 | -0.9164 | 0.00867 | -0.0175 | -105.6978
-9 | -0.8602 | 0.00832 | -0.0176 | -103.3894
-8.5 | -0.8034 | 0.00803 | -0.0178 | -100.0498
-8 | -0.7459 | 0.00778 | -0.0181 | -95.874
-7.5 | -0.6881 | 0.00754 | -0.0185 | -91.2599
-7 | -0.6302 | 0.00728 | -0.0189 | -86.5659
-6.5 | -0.5716 | 0.00708 | -0.0194 | -80.7345
-6 | -0.5132 | 0.00686 | -0.0199 | -74.8105
-5.5 | -0.4542 | 0.00668 | -0.0204 | -67.994
-5 | -0.3952 | 0.00649 | -0.021 | -60.8937
-4.5 | -0.336 | 0.0063 | -0.0217 | -53.3333
-4 | -0.2769 | 0.0061 | -0.0223 | -45.3934
-3.5 | -0.2178 | 0.00586 | -0.0229 | -37.1672
-3 | -0.1585 | 0.00566 | -0.0237 | -28.0035
-2.5 | -0.099 | 0.00545 | -0.0244 | -18.1651
-2 | -0.0398 | 0.0052 | -0.0252 | -7.6538
-1.5 | 0.0196 | 0.00496 | -0.0259 | 3.9516
-1 | 0.0778 | 0.00446 | -0.0267 | 17.4439
-0.5 | 0.1377 | 0.00427 | -0.0276 | 32.2482
0 | 0.1981 | 0.00424 | -0.0285 | 46.7217
0.5 | 0.2586 | 0.00421 | -0.0294 | 61.4252
1 | 0.3188 | 0.00416 | -0.0303 | 76.6346
1.5 | 0.3791 | 0.00415 | -0.0313 | 91.3494
2 | 0.4394 | 0.00424 | -0.0322 | 103.6321
2.5 | 0.4992 | 0.00438 | -0.033 | 113.9726
3 | 0.5587 | 0.00455 | -0.0338 | 122.7912
3.5 | 0.6179 | 0.00475 | -0.0346 | 130.0842
4 | 0.6768 | 0.00496 | -0.0354 | 136.4516
4.5 | 0.7345 | 0.00529 | -0.036 | 138.8469
5 | 0.7896 | 0.00589 | -0.0363 | 134.0577
5.5 | 0.8453 | 0.00635 | -0.0366 | 133.1181
6 | 0.9001 | 0.00684 | -0.0368 | 131.5936
7 | 1.0083 | 0.00781 | -0.037 | 129.1037
7.5 | 1.0608 | 0.00831 | -0.0368 | 127.6534
8 | 1.112 | 0.00886 | -0.0364 | 125.5079
8.5 | 1.1619 | 0.00942 | -0.0358 | 123.3439
9 | 1.2117 | 0.00991 | -0.0352 | 122.2704
9.5 | 1.2607 | 0.01036 | -0.0344 | 121.6892
10 | 1.3073 | 0.01086 | -0.0333 | 120.3775
10.5 | 1.3506 | 0.0114 | -0.0317 | 118.4737
11 | 1.3874 | 0.01192 | -0.0289 | 116.3926
11.5 | 1.4048 | 0.0127 | -0.023 | 110.6142
12 | 1.4284 | 0.01371 | -0.019 | 104.1867
12.5 | 1.4542 | 0.01484 | -0.0158 | 97.9919
13 | 1.4756 | 0.0162 | -0.0123 | 91.0864
13.5 | 1.5044 | 0.01756 | -0.0104 | 85.672
14 | 1.5293 | 0.0193 | -0.0082 | 79.2383
14.5 | 1.5502 | 0.02141 | -0.0061 | 72.4054
15 | 1.5717 | 0.0236 | -0.0043 | 66.5975
15.5 | 1.5913 | 0.02606 | -0.0027 | 61.0629
16 | 1.6093 | 0.02874 | -0.0013 | 55.9951
16.5 | 1.6237 | 0.03191 | -0.0001 | 50.8837
17 | 1.6368 | 0.03537 | 0.0007 | 46.2765
17.5 | 1.6515 | 0.03883 | 0.0013 | 42.5315
18 | 1.6643 | 0.04254 | 0.0017 | 39.1232
18.5 | 1.6738 | 0.04672 | 0.0019 | 35.8262
19 | 1.6774 | 0.05167 | 0.0017 | 32.4637
19.5 | 1.6816 | 0.05676 | 0.0012 | 29.6265
20 | 1.6871 | 0.06186 | 0.0003 | 27.2729

## 117. Re 12M Mach 0.25 (1)
BIGFOIL.COM POLAR EXPORT
NACA63-317 a=0.2
NACA63-317 a=0.2 |  |  |  | Cl Max: | 1.456 | at alpha= | 13 | deg
JavaFoil+Calcfoil stall+Eppler ext transition |  |  |  | L/D Max: | 118.264 | at alpha= | 6 | deg
Re: | 12000000 |  |  | Cd Min: | 0.00525 | at alpha= | -1 | deg
Mach: | 0.25 |  |  | Cl=0 at alpha= | -1.625 | deg
|  |  |  | @ Cl=0.1, Cd= | 0.0052562
|  |  |  | @ Cl=0.4, Cd= | 0.0055508
|  |  |  | @ Cl=0.6, Cd= | 0.0061951
alpha (deg) | Cl | Cd | Cm | Cl/Cd
-18 | -0.651 | 0.14351 | -0.003 | -4.538
-17.5 | -0.701 | 0.13378 | -0.004 | -5.24
-17 | -0.747 | 0.12341 | -0.004 | -6.056
-16.5 | -0.789 | 0.1164 | -0.004 | -6.774
-16 | -0.831 | 0.1024 | -0.005 | -8.115
-15.5 | -0.865 | 0.09363 | -0.005 | -9.241
-15 | -0.902 | 0.08018 | -0.006 | -11.248
-14.5 | -0.987 | 0.0416 | -0.008 | -23.722
-14 | -1.057 | 0.02059 | -0.009 | -51.32
-13.5 | -1.071 | 0.01827 | -0.01 | -58.615
-13 | -1.076 | 0.01655 | -0.01 | -65.053
-12.5 | -1.074 | 0.01511 | -0.011 | -71.112
-12 | -1.065 | 0.01388 | -0.011 | -76.755
-11.5 | -1.051 | 0.01261 | -0.012 | -83.328
-11 | -1.023 | 0.0119 | -0.013 | -85.982
-10.5 | -0.992 | 0.01099 | -0.013 | -90.22
-10 | -0.956 | 0.00939 | -0.014 | -101.759
-9.5 | -0.921 | 0.00955 | -0.015 | -96.437
-9 | -0.874 | 0.00909 | -0.015 | -96.195
-8.5 | -0.824 | 0.00873 | -0.016 | -94.436
-8 | -0.772 | 0.00862 | -0.016 | -89.583
-7.5 | -0.718 | 0.00844 | -0.017 | -85.138
-7 | -0.662 | 0.00804 | -0.018 | -82.414
-6.5 | -0.605 | 0.00784 | -0.018 | -77.177
-6 | -0.546 | 0.00759 | -0.019 | -71.883
-5.5 | -0.486 | 0.00743 | -0.019 | -65.416
-5 | -0.425 | 0.00724 | -0.02 | -58.71
-4.5 | -0.363 | 0.00702 | -0.021 | -51.684
-4 | -0.301 | 0.00687 | -0.021 | -43.765
-3.5 | -0.238 | 0.00652 | -0.022 | -36.491
-3 | -0.175 | 0.00637 | -0.023 | -27.41
-2.5 | -0.111 | 0.00615 | -0.023 | -18.094
-2 | -0.048 | 0.00588 | -0.024 | -8.109
-1.5 | 0.016 | 0.00529 | -0.024 | 3.03
-1 | 0.08 | 0.00525 | -0.025 | 15.19
-0.5 | 0.144 | 0.00527 | -0.026 | 27.258
0 | 0.207 | 0.00533 | -0.026 | 38.875
0.5 | 0.27 | 0.00536 | -0.027 | 50.438
1 | 0.334 | 0.00544 | -0.028 | 61.408
1.5 | 0.397 | 0.00554 | -0.028 | 71.682
2 | 0.461 | 0.00577 | -0.029 | 79.773
2.5 | 0.524 | 0.00596 | -0.03 | 87.852
3 | 0.587 | 0.00616 | -0.03 | 95.258
3.5 | 0.65 | 0.00633 | -0.031 | 102.69
4 | 0.713 | 0.00658 | -0.031 | 108.319
4.5 | 0.775 | 0.00679 | -0.032 | 114.146
5 | 0.837 | 0.00717 | -0.033 | 116.757
5.5 | 0.899 | 0.00777 | -0.033 | 115.608
6 | 0.952 | 0.00805 | -0.034 | 118.264
6.5 | 1.006 | 0.00915 | -0.034 | 109.911
7 | 1.06 | 0.00969 | -0.035 | 109.371
7.5 | 1.112 | 0.01032 | -0.035 | 107.819
8 | 1.16 | 0.01168 | -0.036 | 99.312
8.5 | 1.209 | 0.01237 | -0.036 | 97.74
9 | 1.254 | 0.01314 | -0.037 | 95.417
9.5 | 1.295 | 0.01397 | -0.037 | 92.724
10 | 1.334 | 0.01485 | -0.038 | 89.816
10.5 | 1.369 | 0.01582 | -0.038 | 86.5
11 | 1.399 | 0.01691 | -0.039 | 82.745
11.5 | 1.425 | 0.01802 | -0.039 | 79.119
12 | 1.442 | 0.01933 | -0.04 | 74.609
12.5 | 1.453 | 0.02082 | -0.04 | 69.78
13 | 1.456 | 0.02251 | -0.04 | 64.685
13.5 | 1.453 | 0.02419 | -0.041 | 60.058
14 | 1.441 | 0.02635 | -0.041 | 54.689
14.5 | 1.423 | 0.02856 | -0.042 | 49.807
15 | 1.391 | 0.03073 | -0.042 | 45.273
15.5 | 1.35 | 0.03354 | -0.042 | 40.24
16 | 1.3 | 0.03679 | -0.043 | 35.336
16.5 | 1.241 | 0.04137 | -0.043 | 29.986
17 | 1.173 | 0.04682 | -0.043 | 25.06
17.5 | 1.101 | 0.0525 | -0.043 | 20.966
18 | 1.019 | 0.06144 | -0.043 | 16.587

## 118. Re 12M Mach 0.25 (2)
BIGFOIL.COM POLAR EXPORT
NACA63-317 a=0.2
NACA63-317 a=0.2 |  |  |  | Cl Max: | 1.6356 | at alpha= | 19.5 | deg
XFOIL ncrit=9 |  |  |  | L/D Max: | 142.239 | at alpha= | 4.5 | deg
Re: | 12000000 |  |  | Cd Min: | 0.082 | at alpha= | 20 | deg
Mach: | 0.25 |  |  | Cl=0 at alpha= | -1.671 | deg
|  |  |  | @ Cl=0.1, Cd= | 0.0044112
|  |  |  | @ Cl=0.4, Cd= | 0.0041985
|  |  |  | @ Cl=0.6, Cd= | 0.0046521
alpha (deg) | Cl | Cd | Cm | Cl/Cd
-18.5 | -1.5537 | 0.03841 | -0.0645 | -40.4504
-18 | -1.553 | 0.03362 | -0.0639 | -46.1927
-17.5 | -1.555 | 0.02899 | -0.0626 | -53.6392
-17 | -1.5543 | 0.02492 | -0.0604 | -62.3716
-16.5 | -1.5406 | 0.02198 | -0.0577 | -70.091
-16 | -1.5239 | 0.01948 | -0.0545 | -78.229
-15.5 | -1.4979 | 0.0177 | -0.0512 | -84.6271
-15 | -1.4694 | 0.01625 | -0.0476 | -90.4246
-14.5 | -1.4428 | 0.01495 | -0.0433 | -96.5084
-14 | -1.4216 | 0.01386 | -0.0374 | -102.5685
-13.5 | -1.389 | 0.01313 | -0.0325 | -105.7883
-13 | -1.3418 | 0.01246 | -0.0299 | -107.6886
-12.5 | -1.2907 | 0.01188 | -0.0278 | -108.6448
-12 | -1.2372 | 0.01136 | -0.0262 | -108.9085
-11.5 | -1.183 | 0.0108 | -0.0247 | -109.537
-11 | -1.1278 | 0.01026 | -0.0235 | -109.922
-10.5 | -1.071 | 0.00979 | -0.0226 | -109.3973
-10 | -1.0129 | 0.00939 | -0.0219 | -107.8701
-9.5 | -0.9539 | 0.00904 | -0.0214 | -105.5199
-9 | -0.8945 | 0.0087 | -0.0211 | -102.8161
-8.5 | -0.8353 | 0.00832 | -0.0208 | -100.3966
-8 | -0.7753 | 0.00801 | -0.0207 | -96.7915
-7.5 | -0.7147 | 0.00774 | -0.0208 | -92.3385
-7 | -0.6539 | 0.00749 | -0.0209 | -87.3031
-6.5 | -0.5931 | 0.00722 | -0.0211 | -82.1468
-6 | -0.5318 | 0.00702 | -0.0214 | -75.755
-5.5 | -0.4706 | 0.00679 | -0.0218 | -69.3078
-5 | -0.4092 | 0.00659 | -0.0223 | -62.0941
-4.5 | -0.3476 | 0.00639 | -0.0228 | -54.3975
-4 | -0.2861 | 0.00621 | -0.0234 | -46.0709
-3.5 | -0.2248 | 0.00594 | -0.0239 | -37.8451
-3 | -0.1634 | 0.00572 | -0.0246 | -28.5664
-2.5 | -0.1017 | 0.0055 | -0.0253 | -18.4909
-2 | -0.0404 | 0.00526 | -0.0261 | -7.6806
-1.5 | 0.021 | 0.00499 | -0.0268 | 4.2084
-1 | 0.0811 | 0.00446 | -0.0276 | 18.1839
-0.5 | 0.1431 | 0.0043 | -0.0285 | 33.2791
0 | 0.2058 | 0.00425 | -0.0295 | 48.4235
0.5 | 0.2684 | 0.00424 | -0.0304 | 63.3019
1 | 0.3309 | 0.00418 | -0.0313 | 79.1627
1.5 | 0.3933 | 0.00419 | -0.0323 | 93.8663
2 | 0.456 | 0.00427 | -0.0332 | 106.7916
2.5 | 0.518 | 0.00441 | -0.034 | 117.4603
3 | 0.5799 | 0.00458 | -0.0349 | 126.6157
3.5 | 0.6412 | 0.0048 | -0.0356 | 133.5833
4 | 0.7022 | 0.00503 | -0.0363 | 139.6024
4.5 | 0.7624 | 0.00536 | -0.0369 | 142.2388
5.5 | 0.8765 | 0.00649 | -0.0371 | 135.0539
6 | 0.9331 | 0.00702 | -0.0371 | 132.9202
6.5 | 0.9885 | 0.00759 | -0.0368 | 130.2372
7 | 1.0432 | 0.00813 | -0.0364 | 128.3149
7.5 | 1.096 | 0.00873 | -0.0357 | 125.5441
8 | 1.1472 | 0.00935 | -0.0346 | 122.6952
8.5 | 1.197 | 0.00995 | -0.0333 | 120.3015
9 | 1.2461 | 0.01048 | -0.0319 | 118.9027
9.5 | 1.2917 | 0.01106 | -0.0298 | 116.7902
10 | 1.3266 | 0.01163 | -0.0259 | 114.0671
10.5 | 1.3464 | 0.01252 | -0.0199 | 107.5399
11 | 1.374 | 0.01359 | -0.016 | 101.1038
11.5 | 1.4005 | 0.01494 | -0.0124 | 93.7416
12 | 1.4274 | 0.01642 | -0.0092 | 86.9306
12.5 | 1.451 | 0.01819 | -0.0059 | 79.7691
13 | 1.4971 | 0.01994 | -0.0071 | 75.0802
14.5 | 1.5446 | 0.0275 | 0.0023 | 56.1673
15 | 1.5631 | 0.0306 | 0.0038 | 51.0817
15.5 | 1.578 | 0.03418 | 0.0052 | 46.1673
16 | 1.5919 | 0.03794 | 0.0063 | 41.9584
16.5 | 1.6046 | 0.04198 | 0.0071 | 38.223
17 | 1.6146 | 0.04641 | 0.0076 | 34.7899
17.5 | 1.6249 | 0.05095 | 0.0079 | 31.8921
18 | 1.6258 | 0.05667 | 0.0076 | 28.6889
18.5 | 1.6303 | 0.06224 | 0.007 | 26.1938
19 | 1.6348 | 0.06808 | 0.0059 | 24.0129
19.5 | 1.6356 | 0.07451 | 0.0043 | 21.9514
20 | 1.6304 | 0.082 | 0.002 | 19.8829

## 119. Re 12M Mach 0.50 (1)
BIGFOIL.COM POLAR EXPORT
NACA63-317 a=0.2
NACA63-317 a=0.2 |  |  |  | Cl Max: | 1.304 | at alpha= | 9.5 | deg
JavaFoil+Calcfoil stall+Eppler ext transition |  |  |  | L/D Max: | 109.466 | at alpha= | 4.5 | deg
Re: | 12000000 |  |  | Cd Min: | 0.00542 | at alpha= | -1 | deg
Mach: | 0.5 |  |  | Cl=0 at alpha= | -1.6268 | deg
|  |  |  | @ Cl=0.1, Cd= | 0.0054261
|  |  |  | @ Cl=0.4, Cd= | 0.0057808
|  |  |  | @ Cl=0.6, Cd= | 0.0065236
alpha (deg) | Cl | Cd | Cm | Cl/Cd
-20 | -1.041 | 0.17218 | -0.003 | -6.043
-19.5 | -1.012 | 0.16965 | -0.003 | -5.963
-19 | -0.988 | 0.14952 | -0.003 | -6.608
-18.5 | -0.96 | 0.14361 | -0.004 | -6.685
-18 | -0.93 | 0.13891 | -0.004 | -6.698
-17.5 | -0.901 | 0.13323 | -0.004 | -6.762
-17 | -0.872 | 0.13024 | -0.004 | -6.693
-16.5 | -0.851 | 0.11589 | -0.005 | -7.34
-16 | -0.822 | 0.109 | -0.005 | -7.544
-15.5 | -0.792 | 0.10424 | -0.006 | -7.6
-15 | -0.762 | 0.10006 | -0.006 | -7.615
-14.5 | -0.735 | 0.10123 | -0.006 | -7.263
-14 | -0.708 | 0.0933 | -0.007 | -7.585
-13.5 | -0.682 | 0.08488 | -0.007 | -8.036
-13 | -0.699 | 0.04854 | -0.01 | -14.408
-12.5 | -0.702 | 0.02937 | -0.011 | -23.903
-12 | -0.589 | 0.083 | -0.007 | -7.098
-11.5 | -0.565 | 0.07276 | -0.008 | -7.772
-11 | -0.594 | 0.03207 | -0.013 | -18.519
-10.5 | -0.591 | 0.01899 | -0.014 | -31.111
-10 | -0.476 | 0.06635 | -0.008 | -7.174
-9.5 | -0.527 | 0.01703 | -0.016 | -30.961
-9 | -0.77 | 0.0136 | -0.016 | -56.59
-8.5 | -0.798 | 0.01198 | -0.017 | -66.636
-8 | -0.785 | 0.01084 | -0.018 | -72.464
-7.5 | -0.754 | 0.00901 | -0.019 | -83.663
-7 | -0.714 | 0.00941 | -0.02 | -75.93
-6.5 | -0.66 | 0.00897 | -0.02 | -73.525
-6 | -0.6 | 0.00855 | -0.021 | -70.174
-5.5 | -0.537 | 0.00817 | -0.022 | -65.734
-5 | -0.471 | 0.00786 | -0.022 | -59.978
-4.5 | -0.404 | 0.00761 | -0.023 | -53.031
-4 | -0.335 | 0.00736 | -0.024 | -45.506
-3.5 | -0.265 | 0.00717 | -0.024 | -36.959
-3 | -0.195 | 0.00669 | -0.025 | -29.124
-2.5 | -0.124 | 0.00652 | -0.026 | -19.064
-2 | -0.053 | 0.0062 | -0.027 | -8.587
-1.5 | 0.018 | 0.00548 | -0.027 | 3.267
-1 | 0.089 | 0.00542 | -0.028 | 16.475
-0.5 | 0.161 | 0.00546 | -0.029 | 29.376
0 | 0.232 | 0.00553 | -0.029 | 41.92
0.5 | 0.302 | 0.0056 | -0.03 | 53.953
1 | 0.373 | 0.00572 | -0.031 | 65.239
1.5 | 0.444 | 0.00588 | -0.032 | 75.5
2 | 0.514 | 0.00621 | -0.032 | 82.76
2.5 | 0.585 | 0.00647 | -0.033 | 90.361
3 | 0.655 | 0.00672 | -0.034 | 97.538
3.5 | 0.725 | 0.00702 | -0.034 | 103.241
4 | 0.795 | 0.00739 | -0.035 | 107.521
4.5 | 0.856 | 0.00782 | -0.036 | 109.466
5 | 0.919 | 0.00865 | -0.036 | 106.232
5.5 | 0.98 | 0.00968 | -0.037 | 101.254
6 | 1.04 | 0.01069 | -0.037 | 97.245
6.5 | 1.097 | 0.0116 | -0.038 | 94.585
7 | 1.151 | 0.01259 | -0.038 | 91.442
7.5 | 1.199 | 0.01459 | -0.039 | 82.161
8 | 1.244 | 0.01577 | -0.039 | 78.896
8.5 | 1.281 | 0.01712 | -0.04 | 74.793
9 | 1.303 | 0.01861 | -0.04 | 69.997
9.5 | 1.304 | 0.02043 | -0.041 | 63.838
10 | 1.269 | 0.02262 | -0.041 | 56.114
10.5 | 1.126 | 0.0261 | -0.041 | 43.148
11 | 0.813 | 0.03484 | -0.041 | 23.329
11.5 | 0.852 | 0.03229 | -0.042 | 26.401
12 | 0.87 | 0.04027 | -0.042 | 21.597
12.5 | 0.911 | 0.03607 | -0.043 | 25.265
13 | 0.929 | 0.04518 | -0.043 | 20.551
13.5 | 0.965 | 0.0427 | -0.044 | 22.592
14 | 0.987 | 0.04926 | -0.044 | 20.043
14.5 | 1.004 | 0.05928 | -0.043 | 16.931

## 120. Re 12M Mach 0.50 (2)
BIGFOIL.COM POLAR EXPORT
NACA63-317 a=0.2
NACA63-317 a=0.2 |  |  |  | Cl Max: | 1.4604 | at alpha= | 13.5 | deg
XFOIL ncrit=9 |  |  |  | L/D Max: | 154.783 | at alpha= | 4.5 | deg
Re: | 12000000 |  |  | Cd Min: | 0.16228 | at alpha= | 18.5 | deg
Mach: | 0.5 |  |  | Cl=0 at alpha= | -1.6993 | deg
|  |  |  | @ Cl=0.1, Cd= | 0.0045153
|  |  |  | @ Cl=0.4, Cd= | 0.0043557
|  |  |  | @ Cl=0.6, Cd= | 0.0045907
alpha (deg) | Cl | Cd | Cm | Cl/Cd
-14.5 | -0.865 | 0.09194 | -0.0449 | -9.4083
-14 | -0.884 | 0.07965 | -0.0534 | -11.0986
-13.5 | -0.9085 | 0.0673 | -0.0623 | -13.4993
-13 | -0.9328 | 0.05633 | -0.0694 | -16.5596
-12.5 | -0.9581 | 0.04652 | -0.0747 | -20.5954
-12 | -0.9866 | 0.03778 | -0.0778 | -26.1143
-11.5 | -1.0111 | 0.03047 | -0.0781 | -33.1835
-11 | -1.0384 | 0.02397 | -0.0758 | -43.3208
-10.5 | -1.0584 | 0.01875 | -0.0708 | -56.448
-10 | -1.0672 | 0.01492 | -0.0634 | -71.5282
-9.5 | -1.0705 | 0.01263 | -0.0527 | -84.7585
-9 | -1.0313 | 0.01119 | -0.0454 | -92.1626
-8.5 | -0.9714 | 0.01022 | -0.0406 | -95.0489
-8 | -0.9048 | 0.00945 | -0.0371 | -95.746
-7.5 | -0.8345 | 0.00888 | -0.0344 | -93.9752
-7 | -0.7624 | 0.00842 | -0.0325 | -90.5463
-6.5 | -0.6897 | 0.00804 | -0.031 | -85.7836
-6 | -0.6169 | 0.0077 | -0.03 | -80.1169
-5.5 | -0.5444 | 0.00738 | -0.0292 | -73.7669
-5 | -0.4718 | 0.0071 | -0.0288 | -66.4507
-4.5 | -0.3993 | 0.00686 | -0.0286 | -58.207
-4 | -0.3271 | 0.00663 | -0.0287 | -49.3363
-3.5 | -0.2553 | 0.00638 | -0.0289 | -40.0157
-3 | -0.1846 | 0.00605 | -0.0292 | -30.5124
-2.5 | -0.1134 | 0.00579 | -0.0297 | -19.5855
-2 | -0.0424 | 0.00549 | -0.0303 | -7.7231
-1.5 | 0.0281 | 0.00516 | -0.031 | 5.4457
-1 | 0.0966 | 0.00452 | -0.0317 | 21.3717
-0.5 | 0.1687 | 0.00442 | -0.0327 | 38.1674
0 | 0.2412 | 0.00441 | -0.0337 | 54.6939
0.5 | 0.3137 | 0.00433 | -0.0347 | 72.448
1 | 0.3862 | 0.00435 | -0.0357 | 88.7816
1.5 | 0.4593 | 0.00438 | -0.0367 | 104.863
2 | 0.5323 | 0.00447 | -0.0377 | 119.0828
2.5 | 0.6052 | 0.0046 | -0.0385 | 131.5652
3 | 0.6777 | 0.00476 | -0.0392 | 142.3739
3.5 | 0.7488 | 0.00507 | -0.0397 | 147.6923
4 | 0.8197 | 0.00539 | -0.04 | 152.0779
4.5 | 0.89 | 0.00575 | -0.04 | 154.7826
5 | 0.9573 | 0.0063 | -0.0394 | 151.9524
5.5 | 1.0169 | 0.0072 | -0.0377 | 141.2361
7 | 1.1719 | 0.00986 | -0.0278 | 118.854
7.5 | 1.1773 | 0.01129 | -0.018 | 104.2781
8 | 1.1973 | 0.01324 | -0.0118 | 90.4305
8.5 | 1.2256 | 0.01524 | -0.0072 | 80.4199
9 | 1.2559 | 0.01738 | -0.003 | 72.2612
9.5 | 1.2864 | 0.0197 | 0.0009 | 65.2995
10 | 1.3129 | 0.02236 | 0.0047 | 58.7165
10.5 | 1.3412 | 0.02511 | 0.0081 | 53.413
11 | 1.3617 | 0.02848 | 0.0115 | 47.8125
11.5 | 1.3866 | 0.03187 | 0.0144 | 43.508
12 | 1.4067 | 0.03576 | 0.0171 | 39.3372
12.5 | 1.4233 | 0.03998 | 0.0196 | 35.6003
13 | 1.4535 | 0.04497 | 0.0188 | 32.3215
13.5 | 1.4604 | 0.05042 | 0.0207 | 28.9647
14 | 1.4553 | 0.0572 | 0.0216 | 25.4423
14.5 | 1.4383 | 0.06551 | 0.021 | 21.9554
15 | 1.4121 | 0.0753 | 0.0186 | 18.753
15.5 | 1.381 | 0.08637 | 0.0145 | 15.9893
16 | 1.3524 | 0.09791 | 0.0092 | 13.8127
16.5 | 1.3211 | 0.11047 | 0.0024 | 11.9589
17 | 1.295 | 0.12309 | -0.005 | 10.5208
17.5 | 1.2708 | 0.13592 | -0.0131 | 9.3496
18 | 1.2463 | 0.14927 | -0.0222 | 8.3493
18.5 | 1.2267 | 0.16228 | -0.0313 | 7.5592

## 121. Re 14M Mach 0.00 (1)
BIGFOIL.COM POLAR EXPORT
NACA63-317 a=0.2
NACA63-317 a=0.2 |  |  |  | Cl Max: | 1.523 | at alpha= | 14.5 | deg
JavaFoil+Calcfoil stall+Eppler ext transition |  |  |  | L/D Max: | 115.784 | at alpha= | 5.5 | deg
Re: | 14000000 |  |  | Cd Min: | 0.00521 | at alpha= | -1 | deg
Mach: | 0 |  |  | Cl=0 at alpha= | -1.629 | deg
|  |  |  | @ Cl=0.1, Cd= | 0.0052137
|  |  |  | @ Cl=0.4, Cd= | 0.0056144
|  |  |  | @ Cl=0.6, Cd= | 0.006083
alpha (deg) | Cl | Cd | Cm | Cl/Cd
-20 | -0.931 | 0.13535 | -0.003 | -6.875
-19.5 | -0.953 | 0.12446 | -0.003 | -7.657
-19 | -0.974 | 0.11409 | -0.003 | -8.54
-18.5 | -1 | 0.09997 | -0.004 | -9.999
-18 | -1.027 | 0.08497 | -0.004 | -12.087
-17.5 | -1.062 | 0.06615 | -0.005 | -16.055
-17 | -1.098 | 0.04895 | -0.006 | -22.424
-16.5 | -1.117 | 0.0408 | -0.006 | -27.386
-16 | -1.14 | 0.0317 | -0.007 | -35.967
-15.5 | -1.172 | 0.0207 | -0.007 | -56.598
-15 | -1.158 | 0.02311 | -0.008 | -50.102
-14.5 | -1.172 | 0.01689 | -0.009 | -69.408
-14 | -1.165 | 0.01554 | -0.009 | -74.988
-13.5 | -1.154 | 0.01438 | -0.01 | -80.233
-13 | -1.139 | 0.01323 | -0.01 | -86.122
-12.5 | -1.119 | 0.01237 | -0.011 | -90.507
-12 | -1.096 | 0.0116 | -0.011 | -94.473
-11.5 | -1.068 | 0.01088 | -0.012 | -98.198
-11 | -1.034 | 0.00976 | -0.012 | -105.971
-10.5 | -1 | 0.00961 | -0.013 | -103.989
-10 | -0.955 | 0.00913 | -0.014 | -104.569
-9.5 | -0.907 | 0.00873 | -0.014 | -103.985
-9 | -0.858 | 0.00844 | -0.015 | -101.698
-8.5 | -0.807 | 0.00807 | -0.015 | -99.944
-8 | -0.754 | 0.00812 | -0.016 | -92.877
-7.5 | -0.7 | 0.00793 | -0.016 | -88.317
-7 | -0.645 | 0.00766 | -0.017 | -84.157
-6.5 | -0.588 | 0.00744 | -0.018 | -79
-6 | -0.53 | 0.00729 | -0.018 | -72.746
-5.5 | -0.471 | 0.00708 | -0.019 | -66.606
-5 | -0.412 | 0.00696 | -0.019 | -59.209
-4.5 | -0.352 | 0.00682 | -0.02 | -51.601
-4 | -0.291 | 0.00667 | -0.021 | -43.676
-3.5 | -0.23 | 0.00636 | -0.021 | -36.238
-3 | -0.169 | 0.00623 | -0.022 | -27.127
-2.5 | -0.108 | 0.00608 | -0.022 | -17.718
-2 | -0.046 | 0.00586 | -0.023 | -7.883
-1.5 | 0.016 | 0.00543 | -0.024 | 2.854
-1 | 0.077 | 0.00521 | -0.024 | 14.846
-0.5 | 0.139 | 0.00522 | -0.025 | 26.628
0 | 0.201 | 0.00523 | -0.025 | 38.364
0.5 | 0.262 | 0.00532 | -0.026 | 49.188
1 | 0.323 | 0.00539 | -0.027 | 60.036
1.5 | 0.385 | 0.00558 | -0.027 | 68.949
2 | 0.446 | 0.00572 | -0.028 | 77.971
2.5 | 0.507 | 0.00586 | -0.029 | 86.611
3 | 0.568 | 0.00602 | -0.029 | 94.507
3.5 | 0.629 | 0.00614 | -0.03 | 102.474
4 | 0.69 | 0.00637 | -0.03 | 108.375
4.5 | 0.751 | 0.00655 | -0.031 | 114.582
5 | 0.811 | 0.00705 | -0.032 | 115.069
5.5 | 0.871 | 0.00752 | -0.032 | 115.784
6 | 0.93 | 0.00807 | -0.033 | 115.184
6.5 | 0.988 | 0.00858 | -0.034 | 115.135
7 | 1.036 | 0.00897 | -0.034 | 115.486
7.5 | 1.087 | 0.0095 | -0.034 | 114.448
8 | 1.135 | 0.01061 | -0.035 | 106.978
8.5 | 1.184 | 0.01117 | -0.035 | 106.009
9 | 1.23 | 0.01175 | -0.036 | 104.658
9.5 | 1.274 | 0.01241 | -0.036 | 102.712
10 | 1.316 | 0.01314 | -0.037 | 100.14
10.5 | 1.355 | 0.01387 | -0.037 | 97.677
11 | 1.391 | 0.0147 | -0.038 | 94.588
11.5 | 1.424 | 0.01559 | -0.038 | 91.357
12 | 1.451 | 0.01661 | -0.039 | 87.321
12.5 | 1.474 | 0.01775 | -0.039 | 83.027
13 | 1.493 | 0.01891 | -0.04 | 78.922
13.5 | 1.507 | 0.0203 | -0.04 | 74.239
14 | 1.517 | 0.02171 | -0.04 | 69.903
14.5 | 1.523 | 0.02337 | -0.041 | 65.166
15 | 1.521 | 0.0249 | -0.041 | 61.1
15.5 | 1.514 | 0.02677 | -0.042 | 56.557
16 | 1.503 | 0.02889 | -0.042 | 52.003
16.5 | 1.487 | 0.03088 | -0.042 | 48.152
17 | 1.467 | 0.03341 | -0.043 | 43.905
17.5 | 1.443 | 0.03606 | -0.043 | 40.016
18 | 1.415 | 0.03954 | -0.043 | 35.79
18.5 | 1.384 | 0.04325 | -0.044 | 32.008
19 | 1.352 | 0.04671 | -0.044 | 28.944
19.5 | 1.319 | 0.04968 | -0.044 | 26.551

## 122. Re 14M Mach 0.00 (2)
BIGFOIL.COM POLAR EXPORT
NACA63-317 a=0.2
NACA63-317 a=0.2 |  |  |  | Cl Max: | 1.7146 | at alpha= | 20 | deg
XFOIL ncrit=9 |  |  |  | L/D Max: | 137.326 | at alpha= | 4.5 | deg
Re: | 14000000 |  |  | Cd Min: | 0.05634 | at alpha= | 20 | deg
Mach: | 0 |  |  | Cl=0 at alpha= | -1.6658 | deg
|  |  |  | @ Cl=0.1, Cd= | 0.0044312
|  |  |  | @ Cl=0.4, Cd= | 0.0041311
|  |  |  | @ Cl=0.6, Cd= | 0.0046907
alpha (deg) | Cl | Cd | Cm | Cl/Cd
-20 | -1.6714 | 0.02991 | -0.0494 | -55.881
-19.5 | -1.664 | 0.02654 | -0.0483 | -62.6978
-19 | -1.6567 | 0.02364 | -0.0464 | -70.0804
-18.5 | -1.6401 | 0.02149 | -0.0443 | -76.3192
-18 | -1.6216 | 0.01957 | -0.042 | -82.8615
-17.5 | -1.6036 | 0.01777 | -0.0392 | -90.242
-17 | -1.582 | 0.01634 | -0.0362 | -96.8176
-16.5 | -1.5576 | 0.01525 | -0.033 | -102.1377
-16 | -1.5341 | 0.01436 | -0.029 | -106.8315
-15.5 | -1.513 | 0.01369 | -0.0237 | -110.5186
-15 | -1.4739 | 0.01303 | -0.0216 | -113.1159
-14.5 | -1.4319 | 0.01237 | -0.0199 | -115.7559
-14 | -1.3858 | 0.01183 | -0.0188 | -117.1429
-13.5 | -1.3372 | 0.01136 | -0.018 | -117.7113
-13 | -1.287 | 0.01093 | -0.0174 | -117.7493
-12.5 | -1.2356 | 0.01053 | -0.017 | -117.3409
-12 | -1.1834 | 0.01012 | -0.0166 | -116.9368
-11.5 | -1.1309 | 0.0097 | -0.0164 | -116.5876
-11 | -1.0776 | 0.0093 | -0.0162 | -115.871
-10.5 | -1.0231 | 0.00896 | -0.0162 | -114.1853
-10 | -0.9677 | 0.00866 | -0.0164 | -111.7436
-9.5 | -0.9117 | 0.00839 | -0.0166 | -108.6651
-9 | -0.8558 | 0.00808 | -0.0168 | -105.9158
-8.5 | -0.7993 | 0.00778 | -0.0171 | -102.7378
-8 | -0.7422 | 0.00756 | -0.0175 | -98.1746
-7.5 | -0.6846 | 0.00733 | -0.0179 | -93.397
-7 | -0.6271 | 0.00709 | -0.0184 | -88.4485
-6.5 | -0.5689 | 0.00689 | -0.0189 | -82.5689
-6 | -0.5107 | 0.00669 | -0.0195 | -76.3378
-5.5 | -0.4521 | 0.00651 | -0.0201 | -69.447
-5 | -0.3935 | 0.00633 | -0.0207 | -62.1643
-4.5 | -0.3346 | 0.00616 | -0.0214 | -54.3182
-4 | -0.2757 | 0.00598 | -0.022 | -46.1037
-3.5 | -0.2169 | 0.00575 | -0.0227 | -37.7217
-3 | -0.1579 | 0.00555 | -0.0234 | -28.4505
-2.5 | -0.0986 | 0.00538 | -0.0242 | -18.3271
-2 | -0.0395 | 0.00517 | -0.025 | -7.6402
-1.5 | 0.0196 | 0.00498 | -0.0258 | 3.9357
-1 | 0.0779 | 0.00454 | -0.0266 | 17.1586
-0.5 | 0.1368 | 0.00425 | -0.0274 | 32.1882
0 | 0.1969 | 0.00418 | -0.0284 | 47.1053
0.5 | 0.257 | 0.00417 | -0.0293 | 61.6307
1 | 0.3169 | 0.00412 | -0.0302 | 76.9175
1.5 | 0.3768 | 0.0041 | -0.0311 | 91.9024
2 | 0.4365 | 0.00418 | -0.032 | 104.4258
2.5 | 0.4957 | 0.00435 | -0.0328 | 113.954
3 | 0.5547 | 0.00456 | -0.0337 | 121.6447
3.5 | 0.6136 | 0.00473 | -0.0345 | 129.7252
4 | 0.6719 | 0.00497 | -0.0352 | 135.1911
4.5 | 0.7292 | 0.00531 | -0.0358 | 137.3258
5 | 0.784 | 0.00589 | -0.0362 | 133.107
5.5 | 0.8391 | 0.00637 | -0.0365 | 131.7268
6 | 0.8943 | 0.0068 | -0.0368 | 131.5147
6.5 | 0.9487 | 0.00724 | -0.037 | 131.0359
7 | 1.0025 | 0.00768 | -0.0371 | 130.5339
7.5 | 1.0552 | 0.00818 | -0.0371 | 128.9976
8 | 1.1067 | 0.00868 | -0.0368 | 127.5
8.5 | 1.1574 | 0.00917 | -0.0365 | 126.2159
9 | 1.2081 | 0.00961 | -0.0361 | 125.7128
9.5 | 1.2579 | 0.01004 | -0.0356 | 125.2888
10 | 1.3062 | 0.01048 | -0.0349 | 124.6374
10.5 | 1.3513 | 0.01098 | -0.0337 | 123.0692
11 | 1.394 | 0.01149 | -0.0322 | 121.3229
11.5 | 1.4224 | 0.01207 | -0.028 | 117.8459
12 | 1.4429 | 0.01285 | -0.023 | 112.2879
12.5 | 1.4658 | 0.01389 | -0.0191 | 105.5292
13 | 1.4906 | 0.01504 | -0.016 | 99.109
13.5 | 1.5146 | 0.01614 | -0.0129 | 93.8414
14 | 1.5405 | 0.01776 | -0.0109 | 86.7399
14.5 | 1.5633 | 0.01958 | -0.0087 | 79.8417
15 | 1.5862 | 0.02152 | -0.0069 | 73.7082
15.5 | 1.6079 | 0.02364 | -0.0052 | 68.0161
16 | 1.625 | 0.02621 | -0.0036 | 61.9992
16.5 | 1.6403 | 0.02906 | -0.0022 | 56.4453
17 | 1.658 | 0.03193 | -0.0013 | 51.9261
17.5 | 1.6729 | 0.03515 | -0.0005 | 47.5932
18 | 1.6854 | 0.03874 | 0 | 43.5054
18.5 | 1.6948 | 0.04267 | 0.0004 | 39.7188
19 | 1.7027 | 0.04692 | 0.0006 | 36.2894
19.5 | 1.7081 | 0.05158 | 0.0004 | 33.1155
20 | 1.7146 | 0.05634 | -0.0002 | 30.4331

## 123. Re 14M Mach 0.10 (1)
BIGFOIL.COM POLAR EXPORT
NACA63-317 a=0.2
NACA63-317 a=0.2 |  |  |  | Cl Max: | 1.513 | at alpha= | 14.5 | deg
JavaFoil+Calcfoil stall+Eppler ext transition |  |  |  | L/D Max: | 117.881 | at alpha= | 6.5 | deg
Re: | 14000000 |  |  | Cd Min: | 0.00522 | at alpha= | -0.5 | deg
Mach: | 0.1 |  |  | Cl=0 at alpha= | -1.629 | deg
|  |  |  | @ Cl=0.1, Cd= | 0.0052458
|  |  |  | @ Cl=0.4, Cd= | 0.0056098
|  |  |  | @ Cl=0.6, Cd= | 0.0061061
alpha (deg) | Cl | Cd | Cm | Cl/Cd
-19.5 | -0.902 | 0.13366 | -0.003 | -6.745
-19 | -0.925 | 0.12353 | -0.003 | -7.49
-18.5 | -0.947 | 0.11441 | -0.004 | -8.281
-18 | -0.975 | 0.09948 | -0.004 | -9.803
-17.5 | -1.001 | 0.08711 | -0.005 | -11.485
-17 | -1.046 | 0.06253 | -0.005 | -16.724
-16.5 | -1.081 | 0.04671 | -0.006 | -23.142
-16 | -1.107 | 0.03667 | -0.007 | -30.178
-15.5 | -1.126 | 0.02954 | -0.007 | -38.124
-15 | -1.137 | 0.02501 | -0.008 | -45.466
-14.5 | -1.157 | 0.01769 | -0.009 | -65.428
-14 | -1.154 | 0.01601 | -0.009 | -72.084
-13.5 | -1.146 | 0.01477 | -0.01 | -77.566
-13 | -1.133 | 0.01355 | -0.01 | -83.625
-12.5 | -1.115 | 0.01264 | -0.011 | -88.266
-12 | -1.093 | 0.01182 | -0.011 | -92.529
-11.5 | -1.066 | 0.01115 | -0.012 | -95.668
-11 | -1.033 | 0.0094 | -0.012 | -109.875
-10.5 | -1.001 | 0.00964 | -0.013 | -103.902
-10 | -0.957 | 0.00918 | -0.014 | -104.212
-9.5 | -0.91 | 0.00879 | -0.014 | -103.514
-9 | -0.861 | 0.00847 | -0.015 | -101.603
-8.5 | -0.81 | 0.0081 | -0.015 | -99.948
-8 | -0.757 | 0.0082 | -0.016 | -92.299
-7.5 | -0.703 | 0.00796 | -0.017 | -88.259
-7 | -0.647 | 0.00767 | -0.017 | -84.367
-6.5 | -0.59 | 0.0075 | -0.018 | -78.747
-6 | -0.532 | 0.0073 | -0.018 | -72.906
-5.5 | -0.474 | 0.00713 | -0.019 | -66.416
-5 | -0.414 | 0.00701 | -0.02 | -59.077
-4.5 | -0.354 | 0.00682 | -0.02 | -51.805
-4 | -0.293 | 0.00667 | -0.021 | -43.857
-3.5 | -0.231 | 0.00636 | -0.021 | -36.376
-3 | -0.17 | 0.00624 | -0.022 | -27.252
-2.5 | -0.108 | 0.00608 | -0.023 | -17.804
-2 | -0.046 | 0.00586 | -0.023 | -7.917
-1.5 | 0.016 | 0.00543 | -0.024 | 2.868
-1 | 0.078 | 0.00526 | -0.024 | 14.768
-0.5 | 0.14 | 0.00522 | -0.025 | 26.774
0 | 0.202 | 0.00524 | -0.026 | 38.481
0.5 | 0.263 | 0.00532 | -0.026 | 49.454
1 | 0.325 | 0.00538 | -0.027 | 60.364
1.5 | 0.387 | 0.00558 | -0.027 | 69.273
2 | 0.448 | 0.00572 | -0.028 | 78.395
2.5 | 0.51 | 0.00586 | -0.029 | 87.057
3 | 0.571 | 0.00605 | -0.029 | 94.506
3.5 | 0.633 | 0.00617 | -0.03 | 102.453
4 | 0.694 | 0.00637 | -0.031 | 108.875
4.5 | 0.755 | 0.00662 | -0.031 | 114.033
5 | 0.815 | 0.00707 | -0.032 | 115.401
5.5 | 0.875 | 0.00756 | -0.032 | 115.77
6 | 0.934 | 0.0081 | -0.033 | 115.366
6.5 | 0.989 | 0.00839 | -0.034 | 117.881
7 | 1.04 | 0.00904 | -0.034 | 114.968
7.5 | 1.091 | 0.0096 | -0.034 | 113.591
8 | 1.139 | 0.01072 | -0.035 | 106.325
8.5 | 1.188 | 0.01127 | -0.035 | 105.455
9 | 1.234 | 0.01192 | -0.036 | 103.549
9.5 | 1.278 | 0.0126 | -0.036 | 101.46
10 | 1.319 | 0.01332 | -0.037 | 99.008
10.5 | 1.358 | 0.01411 | -0.037 | 96.2
11 | 1.393 | 0.01495 | -0.038 | 93.2
11.5 | 1.425 | 0.01584 | -0.038 | 89.963
12 | 1.451 | 0.01691 | -0.039 | 85.827
12.5 | 1.472 | 0.01807 | -0.039 | 81.499
13 | 1.489 | 0.01937 | -0.04 | 76.909
13.5 | 1.502 | 0.02072 | -0.04 | 72.488
14 | 1.51 | 0.02221 | -0.041 | 67.979
14.5 | 1.513 | 0.02392 | -0.041 | 63.235
15 | 1.508 | 0.02573 | -0.041 | 58.586
15.5 | 1.497 | 0.02749 | -0.042 | 54.476
16 | 1.482 | 0.02972 | -0.042 | 49.852
16.5 | 1.461 | 0.03217 | -0.042 | 45.407
17 | 1.437 | 0.03449 | -0.043 | 41.658
17.5 | 1.409 | 0.03734 | -0.043 | 37.721
18 | 1.375 | 0.04098 | -0.043 | 33.561
18.5 | 1.339 | 0.0451 | -0.044 | 29.692
19 | 1.3 | 0.04982 | -0.044 | 26.097
19.5 | 1.262 | 0.05293 | -0.044 | 23.847

## 124. Re 14M Mach 0.10 (2)
BIGFOIL.COM POLAR EXPORT
NACA63-317 a=0.2
NACA63-317 a=0.2 |  |  |  | Cl Max: | 1.7074 | at alpha= | 20 | deg
XFOIL ncrit=9 |  |  |  | L/D Max: | 138.008 | at alpha= | 4.5 | deg
Re: | 14000000 |  |  | Cd Min: | 0.05947 | at alpha= | 20 | deg
Mach: | 0.1 |  |  | Cl=0 at alpha= | -1.6664 | deg
|  |  |  | @ Cl=0.1, Cd= | 0.0044349
|  |  |  | @ Cl=0.4, Cd= | 0.0041275
|  |  |  | @ Cl=0.6, Cd= | 0.004679
alpha (deg) | Cl | Cd | Cm | Cl/Cd
-20 | -1.6483 | 0.0338 | -0.0526 | -48.7663
-19.5 | -1.6502 | 0.02935 | -0.0518 | -56.2249
-19 | -1.6418 | 0.02618 | -0.0505 | -62.712
-18.5 | -1.6374 | 0.02304 | -0.0481 | -71.0677
-18 | -1.6196 | 0.02088 | -0.0459 | -77.567
-17.5 | -1.5996 | 0.019 | -0.0434 | -84.1895
-17 | -1.5825 | 0.01716 | -0.0402 | -92.2203
-16.5 | -1.5586 | 0.01586 | -0.037 | -98.2724
-16 | -1.5336 | 0.01483 | -0.0334 | -103.412
-15.5 | -1.5119 | 0.014 | -0.0285 | -107.9929
-15 | -1.4819 | 0.01335 | -0.0245 | -111.0037
-14.5 | -1.441 | 0.01265 | -0.0223 | -113.913
-14 | -1.3959 | 0.01205 | -0.0208 | -115.8423
-13.5 | -1.3474 | 0.01154 | -0.0197 | -116.7591
-13 | -1.2971 | 0.01108 | -0.0189 | -117.0668
-12.5 | -1.2453 | 0.01066 | -0.0183 | -116.8199
-12 | -1.1925 | 0.01026 | -0.0179 | -116.2281
-11.5 | -1.1396 | 0.00982 | -0.0175 | -116.0489
-11 | -1.0858 | 0.0094 | -0.0172 | -115.5106
-10.5 | -1.0309 | 0.00904 | -0.0171 | -114.0376
-10 | -0.9751 | 0.00873 | -0.0171 | -111.6953
-9.5 | -0.9185 | 0.00845 | -0.0172 | -108.6982
-9 | -0.862 | 0.00814 | -0.0174 | -105.8968
-8.5 | -0.8051 | 0.00783 | -0.0176 | -102.8225
-8 | -0.7475 | 0.00759 | -0.0179 | -98.4848
-7.5 | -0.6894 | 0.00737 | -0.0183 | -93.5414
-7 | -0.6314 | 0.00712 | -0.0187 | -88.6798
-6.5 | -0.5728 | 0.00691 | -0.0192 | -82.8944
-6 | -0.5141 | 0.00672 | -0.0197 | -76.503
-5.5 | -0.4551 | 0.00653 | -0.0203 | -69.6937
-5 | -0.396 | 0.00634 | -0.0209 | -62.4606
-4.5 | -0.3367 | 0.00617 | -0.0216 | -54.5705
-4 | -0.2773 | 0.006 | -0.0222 | -46.2167
-3.5 | -0.2181 | 0.00577 | -0.0229 | -37.799
-3 | -0.1588 | 0.00556 | -0.0236 | -28.5612
-2.5 | -0.0991 | 0.00539 | -0.0244 | -18.3859
-2 | -0.0397 | 0.00518 | -0.0251 | -7.6641
-1.5 | 0.0198 | 0.00499 | -0.0259 | 3.9679
-1 | 0.0785 | 0.00454 | -0.0268 | 17.2907
-0.5 | 0.1378 | 0.00425 | -0.0276 | 32.4235
0 | 0.1983 | 0.00419 | -0.0285 | 47.327
0.5 | 0.2587 | 0.00418 | -0.0294 | 61.89
1 | 0.3191 | 0.00413 | -0.0304 | 77.2639
1.5 | 0.3793 | 0.0041 | -0.0313 | 92.5122
2 | 0.4394 | 0.00418 | -0.0322 | 105.1196
2.5 | 0.4991 | 0.00435 | -0.033 | 114.7356
3 | 0.5585 | 0.00456 | -0.0338 | 122.4781
3.5 | 0.6178 | 0.00473 | -0.0347 | 130.6131
4 | 0.6765 | 0.00498 | -0.0354 | 135.8434
4.5 | 0.7342 | 0.00532 | -0.036 | 138.0075
5 | 0.7893 | 0.00591 | -0.0363 | 133.5533
5.5 | 0.8447 | 0.0064 | -0.0366 | 131.9844
6 | 0.9003 | 0.00683 | -0.0369 | 131.8155
6.5 | 0.955 | 0.00727 | -0.037 | 131.3618
7 | 1.0091 | 0.00773 | -0.0371 | 130.5433
7.5 | 1.0619 | 0.00823 | -0.037 | 129.0279
8 | 1.1136 | 0.00875 | -0.0366 | 127.2686
8.5 | 1.1644 | 0.00926 | -0.0362 | 125.7451
9 | 1.2152 | 0.0097 | -0.0357 | 125.2784
9.5 | 1.2648 | 0.01015 | -0.035 | 124.6108
10 | 1.3129 | 0.0106 | -0.0341 | 123.8585
10.5 | 1.3576 | 0.01112 | -0.0327 | 122.0863
11 | 1.3986 | 0.01167 | -0.0307 | 119.8458
11.5 | 1.4176 | 0.01233 | -0.0249 | 114.9716
12 | 1.4417 | 0.01321 | -0.0207 | 109.137
12.5 | 1.4651 | 0.01437 | -0.017 | 101.9555
13 | 1.4908 | 0.01559 | -0.014 | 95.6254
13.5 | 1.5169 | 0.01681 | -0.0114 | 90.238
14 | 1.5397 | 0.0186 | -0.0089 | 82.7796
14.5 | 1.5633 | 0.02049 | -0.0069 | 76.2958
15 | 1.5856 | 0.02259 | -0.0051 | 70.1903
15.5 | 1.6058 | 0.02493 | -0.0033 | 64.4124
16 | 1.6221 | 0.02769 | -0.0018 | 58.5807
16.5 | 1.6376 | 0.03072 | -0.0006 | 53.3073
17 | 1.655 | 0.03376 | 0.0003 | 49.0225
17.5 | 1.6708 | 0.03703 | 0.001 | 45.1202
18 | 1.6797 | 0.04106 | 0.0015 | 40.9084
18.5 | 1.6869 | 0.04538 | 0.0019 | 37.1728
19 | 1.6944 | 0.04982 | 0.0019 | 34.0104
19.5 | 1.7024 | 0.05438 | 0.0015 | 31.3056
20 | 1.7074 | 0.05947 | 0.0008 | 28.7103

## 125. Re 14M Mach 0.25 (1)
BIGFOIL.COM POLAR EXPORT
NACA63-317 a=0.2
NACA63-317 a=0.2 |  |  |  | Cl Max: | 1.458 | at alpha= | 13 | deg
JavaFoil+Calcfoil stall+Eppler ext transition |  |  |  | L/D Max: | 118.864 | at alpha= | 6 | deg
Re: | 14000000 |  |  | Cd Min: | 0.00527 | at alpha= | -0.5 | deg
Mach: | 0.25 |  |  | Cl=0 at alpha= | -1.625 | deg
|  |  |  | @ Cl=0.1, Cd= | 0.0052769
|  |  |  | @ Cl=0.4, Cd= | 0.0056666
|  |  |  | @ Cl=0.6, Cd= | 0.0061589
alpha (deg) | Cl | Cd | Cm | Cl/Cd
-18 | -0.651 | 0.14217 | -0.003 | -4.582
-17.5 | -0.701 | 0.13181 | -0.004 | -5.322
-17 | -0.748 | 0.1218 | -0.004 | -6.143
-16.5 | -0.79 | 0.11485 | -0.004 | -6.875
-16 | -0.832 | 0.10105 | -0.005 | -8.234
-15.5 | -0.873 | 0.08746 | -0.006 | -9.976
-15 | -0.93 | 0.06263 | -0.007 | -14.844
-14.5 | -0.983 | 0.04322 | -0.008 | -22.736
-14 | -1.032 | 0.02798 | -0.009 | -36.883
-13.5 | -1.073 | 0.01766 | -0.01 | -60.752
-13 | -1.079 | 0.01588 | -0.01 | -67.952
-12.5 | -1.077 | 0.01453 | -0.011 | -74.118
-12 | -1.068 | 0.01337 | -0.012 | -79.834
-11.5 | -1.053 | 0.01226 | -0.012 | -85.857
-11 | -1.025 | 0.01151 | -0.013 | -89.059
-10.5 | -0.994 | 0.0107 | -0.013 | -92.896
-10 | -0.958 | 0.00956 | -0.014 | -100.237
-9.5 | -0.921 | 0.0093 | -0.015 | -98.991
-9 | -0.874 | 0.00887 | -0.015 | -98.52
-8.5 | -0.824 | 0.00855 | -0.016 | -96.392
-8 | -0.772 | 0.00808 | -0.016 | -95.619
-7.5 | -0.718 | 0.00824 | -0.017 | -87.183
-7 | -0.662 | 0.00789 | -0.018 | -83.902
-6.5 | -0.605 | 0.0077 | -0.018 | -78.495
-6 | -0.546 | 0.00746 | -0.019 | -73.181
-5.5 | -0.486 | 0.00725 | -0.019 | -67.016
-5 | -0.425 | 0.00711 | -0.02 | -59.727
-4.5 | -0.363 | 0.00693 | -0.021 | -52.374
-4 | -0.301 | 0.00676 | -0.021 | -44.441
-3.5 | -0.238 | 0.00645 | -0.022 | -36.882
-3 | -0.175 | 0.00628 | -0.023 | -27.781
-2.5 | -0.111 | 0.00615 | -0.023 | -18.087
-2 | -0.048 | 0.00595 | -0.024 | -8.009
-1.5 | 0.016 | 0.00563 | -0.024 | 2.846
-1 | 0.08 | 0.00528 | -0.025 | 15.118
-0.5 | 0.144 | 0.00527 | -0.026 | 27.238
0 | 0.207 | 0.0053 | -0.026 | 39.158
0.5 | 0.27 | 0.00539 | -0.027 | 50.205
1 | 0.334 | 0.00545 | -0.028 | 61.266
1.5 | 0.397 | 0.00566 | -0.028 | 70.227
2 | 0.461 | 0.0058 | -0.029 | 79.364
2.5 | 0.524 | 0.00597 | -0.03 | 87.729
3 | 0.587 | 0.00613 | -0.03 | 95.678
3.5 | 0.65 | 0.00627 | -0.031 | 103.672
4 | 0.713 | 0.0065 | -0.031 | 109.668
4.5 | 0.775 | 0.00682 | -0.032 | 113.68
5 | 0.837 | 0.00731 | -0.033 | 114.617
5.5 | 0.899 | 0.00784 | -0.033 | 114.58
6 | 0.954 | 0.00802 | -0.034 | 118.864
6.5 | 1.008 | 0.00901 | -0.034 | 111.844
7 | 1.061 | 0.00952 | -0.035 | 111.44
7.5 | 1.111 | 0.01079 | -0.035 | 102.986
8 | 1.162 | 0.01139 | -0.036 | 102.045
8.5 | 1.21 | 0.01206 | -0.036 | 100.38
9 | 1.255 | 0.01279 | -0.037 | 98.114
9.5 | 1.297 | 0.0136 | -0.037 | 95.425
10 | 1.336 | 0.01445 | -0.038 | 92.462
10.5 | 1.371 | 0.01539 | -0.038 | 89.077
11 | 1.401 | 0.01645 | -0.039 | 85.201
11.5 | 1.427 | 0.01746 | -0.039 | 81.762
12 | 1.444 | 0.01883 | -0.04 | 76.685
12.5 | 1.455 | 0.0203 | -0.04 | 71.656
13 | 1.458 | 0.0218 | -0.041 | 66.909
13.5 | 1.455 | 0.02349 | -0.041 | 61.942
14 | 1.443 | 0.02565 | -0.041 | 56.257
14.5 | 1.424 | 0.02785 | -0.042 | 51.135
15 | 1.393 | 0.02974 | -0.042 | 46.854
15.5 | 1.351 | 0.0329 | -0.042 | 41.065
16 | 1.301 | 0.03606 | -0.043 | 36.084
16.5 | 1.241 | 0.04077 | -0.043 | 30.449
17 | 1.175 | 0.04599 | -0.043 | 25.542
17.5 | 1.103 | 0.05063 | -0.043 | 21.788
18 | 1.022 | 0.05909 | -0.043 | 17.293

## 126. Re 14M Mach 0.25 (2)
BIGFOIL.COM POLAR EXPORT
NACA63-317 a=0.2
NACA63-317 a=0.2 |  |  |  | Cl Max: | 1.6554 | at alpha= | 19 | deg
XFOIL ncrit=9 |  |  |  | L/D Max: | 141.636 | at alpha= | 4.5 | deg
Re: | 14000000 |  |  | Cd Min: | 0.07975 | at alpha= | 20 | deg
Mach: | 0.25 |  |  | Cl=0 at alpha= | -1.6729 | deg
|  |  |  | @ Cl=0.1, Cd= | 0.0044645
|  |  |  | @ Cl=0.4, Cd= | 0.0041281
|  |  |  | @ Cl=0.6, Cd= | 0.0046461
alpha (deg) | Cl | Cd | Cm | Cl/Cd
-20 | -1.5488 | 0.05676 | -0.0598 | -27.2868
-19.5 | -1.5616 | 0.04908 | -0.0626 | -31.8174
-19 | -1.5608 | 0.043 | -0.0645 | -36.2977
-18 | -1.5633 | 0.03283 | -0.064 | -47.618
-17.5 | -1.5613 | 0.02852 | -0.0626 | -54.744
-17 | -1.5602 | 0.02451 | -0.0603 | -63.6557
-16.5 | -1.5558 | 0.02109 | -0.0571 | -73.7696
-16 | -1.5353 | 0.01887 | -0.0539 | -81.362
-15.5 | -1.515 | 0.01689 | -0.05 | -89.698
-15 | -1.4868 | 0.01551 | -0.0461 | -95.8607
-14.5 | -1.4589 | 0.0144 | -0.0416 | -101.3125
-14 | -1.4388 | 0.0135 | -0.035 | -106.5778
-13.5 | -1.3981 | 0.01273 | -0.0314 | -109.8272
-13 | -1.3499 | 0.01206 | -0.0289 | -111.932
-12.5 | -1.2978 | 0.01149 | -0.027 | -112.9504
-12 | -1.2434 | 0.01098 | -0.0254 | -113.2423
-11.5 | -1.1875 | 0.01052 | -0.0242 | -112.8802
-11 | -1.1314 | 0.01001 | -0.0231 | -113.027
-10.5 | -1.0744 | 0.00954 | -0.0222 | -112.6205
-10 | -1.0161 | 0.00914 | -0.0215 | -111.1707
-9.5 | -0.9569 | 0.00878 | -0.0211 | -108.9863
-9 | -0.8971 | 0.00847 | -0.0208 | -105.915
-8.5 | -0.8372 | 0.00814 | -0.0206 | -102.8501
-8 | -0.7771 | 0.00782 | -0.0205 | -99.3734
-7.5 | -0.7164 | 0.00755 | -0.0205 | -94.8874
-7 | -0.6553 | 0.00732 | -0.0207 | -89.5219
-6.5 | -0.5944 | 0.00706 | -0.0209 | -84.1926
-6 | -0.533 | 0.00685 | -0.0213 | -77.8102
-5.5 | -0.4717 | 0.00664 | -0.0217 | -71.0392
-5 | -0.41 | 0.00645 | -0.0222 | -63.5659
-4.5 | -0.3483 | 0.00628 | -0.0227 | -55.4618
-4 | -0.2866 | 0.00607 | -0.0233 | -47.2158
-3.5 | -0.2252 | 0.00586 | -0.0239 | -38.43
-3 | -0.1636 | 0.00563 | -0.0246 | -29.0586
-2.5 | -0.1019 | 0.00545 | -0.0253 | -18.6972
-2 | -0.0403 | 0.00521 | -0.0261 | -7.7351
-1.5 | 0.0213 | 0.00502 | -0.0269 | 4.243
-1 | 0.0819 | 0.00455 | -0.0276 | 18
-0.5 | 0.1433 | 0.00426 | -0.0285 | 33.6385
0 | 0.2059 | 0.00421 | -0.0295 | 48.9074
0.5 | 0.2687 | 0.00419 | -0.0304 | 64.1289
1 | 0.3311 | 0.00416 | -0.0314 | 79.5913
1.5 | 0.3937 | 0.00412 | -0.0323 | 95.5583
2 | 0.4561 | 0.0042 | -0.0332 | 108.5952
2.5 | 0.5181 | 0.00438 | -0.0341 | 118.2877
3 | 0.5797 | 0.00458 | -0.0349 | 126.5721
3.5 | 0.6411 | 0.00478 | -0.0356 | 134.1213
4 | 0.702 | 0.00504 | -0.0363 | 139.2857
4.5 | 0.762 | 0.00538 | -0.0368 | 141.6357
5 | 0.8188 | 0.006 | -0.037 | 136.4667
5.5 | 0.876 | 0.00654 | -0.0371 | 133.945
6 | 0.9332 | 0.007 | -0.0371 | 133.3143
6.5 | 0.9895 | 0.0075 | -0.037 | 131.9333
7 | 1.045 | 0.00799 | -0.0367 | 130.7885
7.5 | 1.0979 | 0.00861 | -0.0359 | 127.5145
8 | 1.1495 | 0.00921 | -0.035 | 124.81
8.5 | 1.2011 | 0.00973 | -0.0339 | 123.443
9 | 1.2515 | 0.01024 | -0.0326 | 122.2168
9.5 | 1.2994 | 0.01077 | -0.0309 | 120.65
10 | 1.341 | 0.01138 | -0.0282 | 117.8383
10.5 | 1.3612 | 0.01207 | -0.0219 | 112.7755
11 | 1.3853 | 0.01315 | -0.0172 | 105.346
11.5 | 1.4138 | 0.01434 | -0.0137 | 98.5914
12 | 1.4389 | 0.01585 | -0.0101 | 90.7823
12.5 | 1.4655 | 0.01746 | -0.0071 | 83.9347
13 | 1.4893 | 0.01925 | -0.004 | 77.3662
13.5 | 1.5151 | 0.02133 | -0.0022 | 71.0314
14 | 1.5387 | 0.0237 | -0.0001 | 64.9241
14.5 | 1.5608 | 0.0263 | 0.0018 | 59.346
15 | 1.5775 | 0.02949 | 0.0034 | 53.4927
15.5 | 1.5945 | 0.03289 | 0.0047 | 48.4798
16 | 1.6106 | 0.0365 | 0.0057 | 44.126
16.5 | 1.624 | 0.04038 | 0.0067 | 40.2179
17 | 1.6316 | 0.04485 | 0.0076 | 36.379
17.5 | 1.6388 | 0.04962 | 0.008 | 33.027
18 | 1.6453 | 0.05463 | 0.008 | 30.1172
18.5 | 1.6524 | 0.05983 | 0.0076 | 27.6183
19 | 1.6554 | 0.06568 | 0.0067 | 25.204
19.5 | 1.6501 | 0.07276 | 0.005 | 22.6787
20 | 1.648 | 0.07975 | 0.003 | 20.6646

## 127. Re 14M Mach 0.50 (1)
BIGFOIL.COM POLAR EXPORT
NACA63-317 a=0.2
NACA63-317 a=0.2 |  |  |  | Cl Max: | 1.306 | at alpha= | 9.5 | deg
JavaFoil+Calcfoil stall+Eppler ext transition |  |  |  | L/D Max: | 109.074 | at alpha= | 4 | deg
Re: | 14000000 |  |  | Cd Min: | 0.00547 | at alpha= | -1 | deg
Mach: | 0.5 |  |  | Cl=0 at alpha= | -1.6268 | deg
|  |  |  | @ Cl=0.1, Cd= | 0.00547
|  |  |  | @ Cl=0.4, Cd= | 0.0058151
|  |  |  | @ Cl=0.6, Cd= | 0.0065114
alpha (deg) | Cl | Cd | Cm | Cl/Cd
-20 | -1.04 | 0.18258 | -0.003 | -5.697
-19.5 | -1.012 | 0.17821 | -0.003 | -5.676
-19 | -0.987 | 0.1596 | -0.003 | -6.182
-18.5 | -0.958 | 0.15417 | -0.004 | -6.215
-18 | -0.929 | 0.15028 | -0.004 | -6.182
-17.5 | -0.9 | 0.14305 | -0.004 | -6.294
-17 | -0.871 | 0.13784 | -0.004 | -6.321
-16.5 | -0.848 | 0.12252 | -0.005 | -6.919
-16 | -0.825 | 0.10519 | -0.006 | -7.847
-15.5 | -0.796 | 0.09988 | -0.006 | -7.973
-15 | -0.766 | 0.09585 | -0.006 | -7.989
-14.5 | -0.737 | 0.09909 | -0.006 | -7.433
-14 | -0.71 | 0.09071 | -0.007 | -7.827
-13.5 | -0.688 | 0.07987 | -0.008 | -8.611
-13 | -0.72 | 0.03687 | -0.011 | -19.536
-12.5 | -0.708 | 0.02679 | -0.012 | -26.419
-12 | -0.589 | 0.08322 | -0.007 | -7.083
-11.5 | -0.568 | 0.07023 | -0.009 | -8.085
-11 | -0.606 | 0.02633 | -0.013 | -23.02
-10.5 | -0.593 | 0.01802 | -0.014 | -32.917
-10 | -0.477 | 0.06514 | -0.009 | -7.317
-9.5 | -0.529 | 0.01624 | -0.016 | -32.596
-9 | -0.771 | 0.01313 | -0.017 | -58.753
-8.5 | -0.8 | 0.0116 | -0.017 | -68.915
-8 | -0.787 | 0.01055 | -0.018 | -74.573
-7.5 | -0.755 | 0.00926 | -0.019 | -81.553
-7 | -0.714 | 0.00909 | -0.02 | -78.624
-6.5 | -0.66 | 0.00865 | -0.02 | -76.283
-6 | -0.6 | 0.00837 | -0.021 | -71.727
-5.5 | -0.537 | 0.00798 | -0.022 | -67.282
-5 | -0.471 | 0.0077 | -0.022 | -61.231
-4.5 | -0.404 | 0.00751 | -0.023 | -53.771
-4 | -0.335 | 0.00724 | -0.024 | -46.259
-3.5 | -0.265 | 0.007 | -0.024 | -37.85
-3 | -0.195 | 0.00663 | -0.025 | -29.388
-2.5 | -0.124 | 0.00652 | -0.026 | -19.053
-2 | -0.053 | 0.00627 | -0.027 | -8.5
-1.5 | 0.018 | 0.00597 | -0.027 | 2.999
-1 | 0.089 | 0.00547 | -0.028 | 16.322
-0.5 | 0.161 | 0.00547 | -0.029 | 29.368
0 | 0.232 | 0.0055 | -0.029 | 42.141
0.5 | 0.302 | 0.00562 | -0.03 | 53.761
1 | 0.373 | 0.00572 | -0.031 | 65.153
1.5 | 0.444 | 0.00597 | -0.032 | 74.285
2 | 0.514 | 0.00623 | -0.032 | 82.508
2.5 | 0.585 | 0.00646 | -0.033 | 90.569
3 | 0.655 | 0.0067 | -0.034 | 97.708
3.5 | 0.725 | 0.00695 | -0.034 | 104.273
4 | 0.795 | 0.00729 | -0.035 | 109.074
4.5 | 0.856 | 0.00794 | -0.036 | 107.819
5 | 0.918 | 0.00879 | -0.036 | 104.489
5.5 | 0.98 | 0.00973 | -0.037 | 100.73
6 | 1.04 | 0.01059 | -0.037 | 98.281
6.5 | 1.098 | 0.01137 | -0.038 | 96.542
7 | 1.15 | 0.01321 | -0.038 | 87.066
7.5 | 1.201 | 0.01421 | -0.039 | 84.503
8 | 1.246 | 0.01535 | -0.039 | 81.157
8.5 | 1.282 | 0.0167 | -0.04 | 76.808
9 | 1.304 | 0.01814 | -0.04 | 71.907
9.5 | 1.306 | 0.01982 | -0.041 | 65.884
10 | 1.271 | 0.02197 | -0.041 | 57.846
10.5 | 1.128 | 0.02533 | -0.042 | 44.52
11 | 0.816 | 0.03335 | -0.041 | 24.457
11.5 | 0.854 | 0.03138 | -0.042 | 27.204
12 | 0.873 | 0.03852 | -0.042 | 22.658
12.5 | 0.913 | 0.03491 | -0.043 | 26.155
13 | 0.931 | 0.04316 | -0.043 | 21.577
13.5 | 0.967 | 0.041 | -0.044 | 23.588
14 | 0.99 | 0.04713 | -0.044 | 21.011
14.5 | 1.008 | 0.05656 | -0.044 | 17.814

## 128. Re 14M Mach 0.50 (2)
BIGFOIL.COM POLAR EXPORT
NACA63-317 a=0.2
NACA63-317 a=0.2 |  |  |  | Cl Max: | 1.4741 | at alpha= | 14 | deg
XFOIL ncrit=9 |  |  |  | L/D Max: | 155.954 | at alpha= | 4.5 | deg
Re: | 14000000 |  |  | Cd Min: | 0.17475 | at alpha= | 19 | deg
Mach: | 0.5 |  |  | Cl=0 at alpha= | -1.7018 | deg
|  |  |  | @ Cl=0.1, Cd= | 0.0046019
|  |  |  | @ Cl=0.4, Cd= | 0.0042628
|  |  |  | @ Cl=0.6, Cd= | 0.0044906
alpha (deg) | Cl | Cd | Cm | Cl/Cd
-14.5 | -0.8765 | 0.09034 | -0.0464 | -9.7022
-14 | -0.8944 | 0.07825 | -0.0549 | -11.43
-13.5 | -0.9176 | 0.06621 | -0.0634 | -13.8589
-13 | -0.9429 | 0.05524 | -0.0705 | -17.0692
-12.5 | -0.9759 | 0.04498 | -0.0761 | -21.6963
-12 | -1.0048 | 0.0364 | -0.0788 | -27.6044
-11.5 | -1.029 | 0.0293 | -0.0786 | -35.1195
-11 | -1.0553 | 0.02301 | -0.0759 | -45.8627
-10.5 | -1.0746 | 0.01798 | -0.0704 | -59.7664
-10 | -1.0842 | 0.0143 | -0.0624 | -75.8182
-9.5 | -1.0873 | 0.01218 | -0.0511 | -89.2693
-9 | -1.0418 | 0.01076 | -0.0444 | -96.8216
-8.5 | -0.9789 | 0.00984 | -0.0399 | -99.4817
-8 | -0.9094 | 0.0092 | -0.0366 | -98.8478
-7.5 | -0.8381 | 0.00864 | -0.034 | -97.0023
-7 | -0.7656 | 0.0082 | -0.0321 | -93.3659
-6.5 | -0.6924 | 0.00782 | -0.0307 | -88.5422
-6 | -0.619 | 0.00752 | -0.0297 | -82.3138
-5.5 | -0.5462 | 0.00719 | -0.029 | -75.9666
-5 | -0.4732 | 0.00695 | -0.0286 | -68.0863
-4.5 | -0.4006 | 0.0067 | -0.0285 | -59.791
-4 | -0.3282 | 0.00649 | -0.0286 | -50.5701
-3.5 | -0.2561 | 0.00624 | -0.0288 | -41.0417
-3 | -0.1852 | 0.00594 | -0.0291 | -31.1785
-2.5 | -0.1135 | 0.0057 | -0.0296 | -19.9123
-2 | -0.0424 | 0.00544 | -0.0303 | -7.7941
-1.5 | 0.0287 | 0.00515 | -0.031 | 5.5728
-1 | 0.0976 | 0.00461 | -0.0317 | 21.1714
-0.5 | 0.1689 | 0.00437 | -0.0327 | 38.6499
0 | 0.2415 | 0.00433 | -0.0337 | 55.7737
0.5 | 0.314 | 0.00429 | -0.0347 | 73.1935
1 | 0.3867 | 0.00425 | -0.0358 | 90.9882
1.5 | 0.4594 | 0.00432 | -0.0368 | 106.3426
2 | 0.5328 | 0.00438 | -0.0377 | 121.6438
2.5 | 0.6057 | 0.0045 | -0.0386 | 134.6
3 | 0.6776 | 0.00474 | -0.0393 | 142.9536
3.5 | 0.7486 | 0.00505 | -0.0397 | 148.2376
4 | 0.8195 | 0.00538 | -0.04 | 152.3234
4.5 | 0.8905 | 0.00571 | -0.04 | 155.9545
5 | 0.9565 | 0.00633 | -0.0394 | 151.1058
5.5 | 1.0156 | 0.00724 | -0.0376 | 140.2762
6 | 1.0746 | 0.00803 | -0.0355 | 133.8232
6.5 | 1.13 | 0.00881 | -0.0327 | 128.2633
7 | 1.177 | 0.00969 | -0.0284 | 121.4654
7.5 | 1.1821 | 0.0111 | -0.0184 | 106.4955
8 | 1.2056 | 0.01286 | -0.0125 | 93.7481
9 | 1.2686 | 0.01673 | -0.0037 | 75.8279
9.5 | 1.301 | 0.01892 | 0.0002 | 68.7632
10 | 1.3297 | 0.02144 | 0.0041 | 62.0196
10.5 | 1.3566 | 0.02423 | 0.0077 | 55.9884
11 | 1.3806 | 0.02734 | 0.0112 | 50.4974
11.5 | 1.4048 | 0.03073 | 0.0142 | 45.7143
12 | 1.4241 | 0.03462 | 0.0171 | 41.1352
12.5 | 1.4449 | 0.03867 | 0.0195 | 37.3649
13 | 1.4594 | 0.04289 | 0.0225 | 34.0266
14 | 1.4741 | 0.05576 | 0.0222 | 26.4365
14.5 | 1.4538 | 0.06416 | 0.0219 | 22.659
15 | 1.4255 | 0.07401 | 0.0196 | 19.2609
15.5 | 1.3933 | 0.08507 | 0.0156 | 16.3783
16 | 1.364 | 0.09659 | 0.0104 | 14.1215
16.5 | 1.3315 | 0.10922 | 0.0036 | 12.191
17 | 1.2984 | 0.12269 | -0.0045 | 10.5828
17.5 | 1.2718 | 0.13584 | -0.0129 | 9.3625
18 | 1.2523 | 0.14848 | -0.0214 | 8.4341
18.5 | 1.2288 | 0.16206 | -0.031 | 7.5824
19 | 1.2137 | 0.17475 | -0.0401 | 6.9454

## 129. Re 16M Mach 0.00 (1)
BIGFOIL.COM POLAR EXPORT
NACA63-317 a=0.2
NACA63-317 a=0.2 |  |  |  | Cl Max: | 1.525 | at alpha= | 14.5 | deg
JavaFoil+Calcfoil stall+Eppler ext transition |  |  |  | L/D Max: | 125.459 | at alpha= | 7 | deg
Re: | 16000000 |  |  | Cd Min: | 0.00523 | at alpha= | -0.5 | deg
Mach: | 0 |  |  | Cl=0 at alpha= | -1.629 | deg
|  |  |  | @ Cl=0.1, Cd= | 0.0053244
|  |  |  | @ Cl=0.4, Cd= | 0.0056171
|  |  |  | @ Cl=0.6, Cd= | 0.0060749
alpha (deg) | Cl | Cd | Cm | Cl/Cd
-19.5 | -0.952 | 0.12476 | -0.003 | -7.634
-19 | -0.979 | 0.10978 | -0.003 | -8.914
-18.5 | -1.007 | 0.09338 | -0.004 | -10.788
-18 | -1.043 | 0.07388 | -0.004 | -14.113
-17.5 | -1.07 | 0.0609 | -0.005 | -17.576
-17 | -1.097 | 0.04894 | -0.006 | -22.42
-16.5 | -1.123 | 0.03838 | -0.006 | -29.251
-16 | -1.144 | 0.03015 | -0.007 | -37.941
-15.5 | -1.153 | 0.02608 | -0.007 | -44.222
-15 | -1.161 | 0.02215 | -0.008 | -52.389
-14.5 | -1.174 | 0.01626 | -0.009 | -72.244
-14 | -1.167 | 0.015 | -0.009 | -77.831
-13.5 | -1.156 | 0.01389 | -0.01 | -83.249
-13 | -1.141 | 0.01292 | -0.01 | -88.268
-12.5 | -1.122 | 0.01198 | -0.011 | -93.64
-12 | -1.098 | 0.01126 | -0.011 | -97.465
-11.5 | -1.07 | 0.01057 | -0.012 | -101.229
-11 | -1.042 | 0.00972 | -0.013 | -107.237
-10.5 | -1 | 0.00939 | -0.013 | -106.461
-10 | -0.955 | 0.00894 | -0.014 | -106.722
-9.5 | -0.907 | 0.00857 | -0.014 | -105.904
-9 | -0.858 | 0.00821 | -0.015 | -104.531
-8.5 | -0.807 | 0.008 | -0.015 | -100.817
-8 | -0.754 | 0.00766 | -0.016 | -98.512
-7.5 | -0.7 | 0.00772 | -0.016 | -90.719
-7 | -0.645 | 0.00754 | -0.017 | -85.464
-6.5 | -0.588 | 0.00734 | -0.018 | -80.026
-6 | -0.53 | 0.00717 | -0.018 | -73.934
-5.5 | -0.471 | 0.007 | -0.019 | -67.362
-5 | -0.412 | 0.00686 | -0.019 | -60.071
-4.5 | -0.352 | 0.00673 | -0.02 | -52.319
-4 | -0.291 | 0.00657 | -0.021 | -44.313
-3.5 | -0.23 | 0.00629 | -0.021 | -36.59
-3 | -0.169 | 0.00617 | -0.022 | -27.414
-2.5 | -0.108 | 0.00606 | -0.022 | -17.786
-2 | -0.046 | 0.00588 | -0.023 | -7.857
-1.5 | 0.016 | 0.00575 | -0.024 | 2.698
-1 | 0.077 | 0.00538 | -0.024 | 14.354
-0.5 | 0.139 | 0.00523 | -0.025 | 26.6
0 | 0.201 | 0.00527 | -0.025 | 38.1
0.5 | 0.262 | 0.0053 | -0.026 | 49.383
1 | 0.323 | 0.00546 | -0.027 | 59.262
1.5 | 0.385 | 0.00559 | -0.027 | 68.885
2 | 0.446 | 0.0057 | -0.028 | 78.201
2.5 | 0.507 | 0.00587 | -0.029 | 86.4
3 | 0.568 | 0.00597 | -0.029 | 95.19
3.5 | 0.629 | 0.00617 | -0.03 | 101.942
4 | 0.69 | 0.0063 | -0.03 | 109.5
4.5 | 0.751 | 0.00674 | -0.031 | 111.475
5 | 0.811 | 0.00713 | -0.032 | 113.718
5.5 | 0.871 | 0.00758 | -0.032 | 114.849
6 | 0.93 | 0.00801 | -0.033 | 116.083
6.5 | 0.988 | 0.00842 | -0.034 | 117.264
7 | 1.037 | 0.00827 | -0.034 | 125.459
7.5 | 1.086 | 0.00988 | -0.034 | 109.93
8 | 1.137 | 0.01037 | -0.035 | 109.611
8.5 | 1.186 | 0.01091 | -0.035 | 108.652
9 | 1.232 | 0.0115 | -0.036 | 107.068
9.5 | 1.276 | 0.01212 | -0.036 | 105.266
10 | 1.317 | 0.01283 | -0.037 | 102.668
10.5 | 1.356 | 0.01353 | -0.037 | 100.269
11 | 1.393 | 0.01437 | -0.038 | 96.914
11.5 | 1.426 | 0.01521 | -0.038 | 93.711
12 | 1.453 | 0.01622 | -0.039 | 89.551
12.5 | 1.475 | 0.01733 | -0.039 | 85.131
13 | 1.494 | 0.01846 | -0.04 | 80.955
13.5 | 1.509 | 0.01984 | -0.04 | 76.054
14 | 1.519 | 0.02109 | -0.04 | 72.048
14.5 | 1.525 | 0.0227 | -0.041 | 67.187
15 | 1.523 | 0.02436 | -0.041 | 62.537
15.5 | 1.516 | 0.02602 | -0.042 | 58.29
16 | 1.505 | 0.02806 | -0.042 | 53.623
16.5 | 1.489 | 0.02999 | -0.042 | 49.656
17 | 1.469 | 0.03245 | -0.043 | 45.262
17.5 | 1.445 | 0.03501 | -0.043 | 41.272
18 | 1.416 | 0.03892 | -0.043 | 36.378
18.5 | 1.386 | 0.04197 | -0.044 | 33.03
19 | 1.353 | 0.04583 | -0.044 | 29.524
19.5 | 1.32 | 0.04889 | -0.044 | 26.994

## 130. Re 16M Mach 0.00 (2)
BIGFOIL.COM POLAR EXPORT
NACA63-317 a=0.2
NACA63-317 a=0.2 |  |  |  | Cl Max: | 1.732 | at alpha= | 20 | deg
XFOIL ncrit=9 |  |  |  | L/D Max: | 135.139 | at alpha= | 4.5 | deg
Re: | 16000000 |  |  | Cd Min: | 0.05434 | at alpha= | 20 | deg
Mach: | 0 |  |  | Cl=0 at alpha= | -1.6661 | deg
|  |  |  | @ Cl=0.1, Cd= | 0.0044922
|  |  |  | @ Cl=0.4, Cd= | 0.0041334
|  |  |  | @ Cl=0.6, Cd= | 0.0047045
alpha (deg) | Cl | Cd | Cm | Cl/Cd
-20 | -1.6741 | 0.02962 | -0.0495 | -56.5192
-19.5 | -1.6696 | 0.02602 | -0.0485 | -64.166
-19 | -1.6608 | 0.02342 | -0.0462 | -70.9137
-18.5 | -1.6522 | 0.02077 | -0.0436 | -79.5474
-18 | -1.6324 | 0.01896 | -0.0413 | -86.097
-17.5 | -1.611 | 0.0174 | -0.0386 | -92.5862
-17 | -1.5936 | 0.01583 | -0.035 | -100.6696
-16.5 | -1.5711 | 0.01475 | -0.0314 | -106.5153
-16 | -1.5508 | 0.01392 | -0.0265 | -111.408
-15.5 | -1.5214 | 0.01333 | -0.0226 | -114.1335
-15 | -1.4799 | 0.01275 | -0.0208 | -116.0706
-14.5 | -1.4364 | 0.01213 | -0.0193 | -118.4171
-14 | -1.3906 | 0.01154 | -0.0181 | -120.5026
-13.5 | -1.3416 | 0.01108 | -0.0174 | -121.083
-13 | -1.291 | 0.01065 | -0.0168 | -121.2207
-12.5 | -1.2392 | 0.01026 | -0.0165 | -120.7797
-12 | -1.1865 | 0.00989 | -0.0163 | -119.9697
-11.5 | -1.1333 | 0.00951 | -0.0161 | -119.1693
-11 | -1.0797 | 0.00912 | -0.016 | -118.3882
-10.5 | -1.0252 | 0.00876 | -0.016 | -117.032
-10 | -0.9697 | 0.00847 | -0.0161 | -114.4864
-9.5 | -0.9136 | 0.0082 | -0.0164 | -111.4146
-9 | -0.8572 | 0.00792 | -0.0166 | -108.2323
-8.5 | -0.8007 | 0.00764 | -0.0169 | -104.8037
-8 | -0.7435 | 0.00739 | -0.0173 | -100.6089
-7.5 | -0.6858 | 0.00719 | -0.0178 | -95.3825
-7 | -0.628 | 0.00696 | -0.0183 | -90.2299
-6.5 | -0.5699 | 0.00676 | -0.0188 | -84.3047
-6 | -0.5115 | 0.00657 | -0.0194 | -77.8539
-5.5 | -0.4529 | 0.00639 | -0.02 | -70.8764
-5 | -0.3941 | 0.00621 | -0.0206 | -63.4622
-4.5 | -0.3352 | 0.00606 | -0.0213 | -55.3135
-4 | -0.2761 | 0.00588 | -0.022 | -46.9558
-3.5 | -0.2172 | 0.00569 | -0.0227 | -38.1722
-3 | -0.1581 | 0.00548 | -0.0234 | -28.8504
-2.5 | -0.0988 | 0.00532 | -0.0242 | -18.5714
-2 | -0.0396 | 0.00515 | -0.025 | -7.6893
-1.5 | 0.0197 | 0.00495 | -0.0258 | 3.9798
-1 | 0.0785 | 0.00465 | -0.0266 | 16.8817
-0.5 | 0.1371 | 0.00422 | -0.0275 | 32.4882
0 | 0.197 | 0.00418 | -0.0284 | 47.1292
0.5 | 0.2572 | 0.00414 | -0.0293 | 62.1256
1 | 0.3171 | 0.00411 | -0.0302 | 77.1533
1.5 | 0.3768 | 0.00411 | -0.0311 | 91.6788
2 | 0.4364 | 0.00417 | -0.032 | 104.6523
2.5 | 0.4956 | 0.00436 | -0.0328 | 113.6697
3 | 0.5545 | 0.00455 | -0.0337 | 121.8681
3.5 | 0.6134 | 0.00475 | -0.0345 | 129.1368
4 | 0.6716 | 0.00499 | -0.0352 | 134.5892
4.5 | 0.7284 | 0.00539 | -0.0358 | 135.1391
5 | 0.7836 | 0.00593 | -0.0361 | 132.1417
5.5 | 0.8392 | 0.00637 | -0.0365 | 131.7425
6 | 0.8944 | 0.00678 | -0.0368 | 131.9174
6.5 | 0.9491 | 0.00721 | -0.0371 | 131.6366
7 | 1.0037 | 0.00759 | -0.0373 | 132.2398
7.5 | 1.0565 | 0.00807 | -0.0373 | 130.917
8 | 1.1081 | 0.00858 | -0.037 | 129.1492
8.5 | 1.16 | 0.00901 | -0.0369 | 128.7458
9 | 1.2113 | 0.00942 | -0.0366 | 128.5881
9.5 | 1.2612 | 0.00984 | -0.0361 | 128.1707
10 | 1.3099 | 0.01028 | -0.0355 | 127.4222
10.5 | 1.3567 | 0.01074 | -0.0345 | 126.3222
11 | 1.3995 | 0.01128 | -0.033 | 124.0691
11.5 | 1.438 | 0.01179 | -0.0307 | 121.9678
12 | 1.454 | 0.0125 | -0.0245 | 116.32
12.5 | 1.4762 | 0.01349 | -0.0204 | 109.4292
13 | 1.5025 | 0.01454 | -0.0173 | 103.3356
13.5 | 1.5258 | 0.01584 | -0.0142 | 96.3258
14 | 1.5502 | 0.01716 | -0.0117 | 90.338
14.5 | 1.5747 | 0.01883 | -0.0095 | 83.6272
15 | 1.5984 | 0.02066 | -0.0076 | 77.3669
15.5 | 1.6177 | 0.02291 | -0.0057 | 70.6111
16 | 1.6363 | 0.02531 | -0.004 | 64.6503
16.5 | 1.6535 | 0.02798 | -0.0027 | 59.0958
17 | 1.6708 | 0.03085 | -0.0017 | 54.1588
17.5 | 1.688 | 0.03383 | -0.0009 | 49.8965
18 | 1.6991 | 0.03745 | -0.0002 | 45.3698
18.5 | 1.7067 | 0.04153 | 0.0003 | 41.0956
19 | 1.7153 | 0.04564 | 0.0005 | 37.5833
19.5 | 1.7245 | 0.04981 | 0.0004 | 34.6216
20 | 1.732 | 0.05434 | 0.0001 | 31.8734

## 131. Re 16M Mach 0.10 (1)
BIGFOIL.COM POLAR EXPORT
NACA63-317 a=0.2
NACA63-317 a=0.2 |  |  |  | Cl Max: | 1.515 | at alpha= | 14.5 | deg
JavaFoil+Calcfoil stall+Eppler ext transition |  |  |  | L/D Max: | 116.441 | at alpha= | 7 | deg
Re: | 16000000 |  |  | Cd Min: | 0.00522 | at alpha= | -0.5 | deg
Mach: | 0.1 |  |  | Cl=0 at alpha= | -1.629 | deg
|  |  |  | @ Cl=0.1, Cd= | 0.0053232
|  |  |  | @ Cl=0.4, Cd= | 0.0056398
|  |  |  | @ Cl=0.6, Cd= | 0.0060855
alpha (deg) | Cl | Cd | Cm | Cl/Cd
-19.5 | -0.904 | 0.131 | -0.003 | -6.898
-19 | -0.928 | 0.1202 | -0.003 | -7.72
-18.5 | -0.952 | 0.10971 | -0.004 | -8.678
-18 | -0.982 | 0.09351 | -0.004 | -10.505
-17.5 | -1.005 | 0.08337 | -0.005 | -12.061
-17 | -1.054 | 0.05759 | -0.005 | -18.301
-16.5 | -1.084 | 0.04507 | -0.006 | -24.047
-16 | -1.105 | 0.03702 | -0.007 | -29.86
-15.5 | -1.13 | 0.02812 | -0.007 | -40.178
-15 | -1.14 | 0.02407 | -0.008 | -47.351
-14.5 | -1.16 | 0.01702 | -0.009 | -68.114
-14 | -1.156 | 0.01544 | -0.009 | -74.919
-13.5 | -1.148 | 0.01426 | -0.01 | -80.506
-13 | -1.135 | 0.01324 | -0.01 | -85.712
-12.5 | -1.117 | 0.01224 | -0.011 | -91.262
-12 | -1.095 | 0.01146 | -0.011 | -95.581
-11.5 | -1.069 | 0.01083 | -0.012 | -98.621
-11 | -1.036 | 0.00962 | -0.013 | -107.723
-10.5 | -1.001 | 0.00941 | -0.013 | -106.396
-10 | -0.957 | 0.009 | -0.014 | -106.274
-9.5 | -0.91 | 0.00861 | -0.014 | -105.727
-9 | -0.861 | 0.00832 | -0.015 | -103.486
-8.5 | -0.81 | 0.00803 | -0.015 | -100.808
-8 | -0.757 | 0.00768 | -0.016 | -98.625
-7.5 | -0.703 | 0.00778 | -0.017 | -90.331
-7 | -0.647 | 0.00755 | -0.017 | -85.68
-6.5 | -0.59 | 0.0074 | -0.018 | -79.783
-6 | -0.532 | 0.00718 | -0.018 | -74.183
-5.5 | -0.474 | 0.00705 | -0.019 | -67.206
-5 | -0.414 | 0.00686 | -0.02 | -60.297
-4.5 | -0.354 | 0.00673 | -0.02 | -52.526
-4 | -0.293 | 0.00658 | -0.021 | -44.497
-3.5 | -0.231 | 0.0063 | -0.021 | -36.73
-3 | -0.17 | 0.00617 | -0.022 | -27.541
-2.5 | -0.108 | 0.0061 | -0.023 | -17.755
-2 | -0.046 | 0.00588 | -0.023 | -7.892
-1.5 | 0.016 | 0.00575 | -0.024 | 2.711
-1 | 0.078 | 0.00538 | -0.024 | 14.432
-0.5 | 0.14 | 0.00522 | -0.025 | 26.748
0 | 0.202 | 0.00528 | -0.026 | 38.219
0.5 | 0.263 | 0.00533 | -0.026 | 49.367
1 | 0.325 | 0.0055 | -0.027 | 59.099
1.5 | 0.387 | 0.00561 | -0.027 | 68.871
2 | 0.448 | 0.00575 | -0.028 | 77.929
2.5 | 0.51 | 0.00587 | -0.029 | 86.811
3 | 0.571 | 0.00602 | -0.029 | 94.947
3.5 | 0.633 | 0.00616 | -0.03 | 102.748
4 | 0.694 | 0.00636 | -0.031 | 109.12
4.5 | 0.755 | 0.00675 | -0.031 | 111.817
5 | 0.815 | 0.00714 | -0.032 | 114.147
5.5 | 0.875 | 0.0076 | -0.032 | 115.231
6 | 0.934 | 0.0081 | -0.033 | 115.306
6.5 | 0.992 | 0.00855 | -0.034 | 116.016
7 | 1.041 | 0.00894 | -0.034 | 116.441
7.5 | 1.09 | 0.00997 | -0.034 | 109.323
8 | 1.141 | 0.0105 | -0.035 | 108.702
8.5 | 1.19 | 0.01103 | -0.035 | 107.838
9 | 1.236 | 0.01165 | -0.036 | 106.117
9.5 | 1.28 | 0.01231 | -0.036 | 103.952
10 | 1.321 | 0.01301 | -0.037 | 101.521
10.5 | 1.359 | 0.01378 | -0.037 | 98.684
11 | 1.395 | 0.0146 | -0.038 | 95.542
11.5 | 1.427 | 0.01547 | -0.038 | 92.281
12 | 1.453 | 0.01651 | -0.039 | 87.979
12.5 | 1.475 | 0.01756 | -0.039 | 83.992
13 | 1.491 | 0.01882 | -0.04 | 79.234
13.5 | 1.504 | 0.02025 | -0.04 | 74.253
14 | 1.512 | 0.02177 | -0.041 | 69.442
14.5 | 1.515 | 0.02339 | -0.041 | 64.754
15 | 1.51 | 0.025 | -0.041 | 60.388
15.5 | 1.499 | 0.0269 | -0.042 | 55.717
16 | 1.483 | 0.02886 | -0.042 | 51.406
16.5 | 1.462 | 0.03153 | -0.043 | 46.38
17 | 1.439 | 0.0337 | -0.043 | 42.681
17.5 | 1.409 | 0.03688 | -0.043 | 38.215
18 | 1.377 | 0.04005 | -0.043 | 34.375
18.5 | 1.341 | 0.04377 | -0.044 | 30.643
19 | 1.303 | 0.04799 | -0.044 | 27.148
19.5 | 1.264 | 0.05136 | -0.044 | 24.621

## 132. Re 16M Mach 0.10 (2)
BIGFOIL.COM POLAR EXPORT
NACA63-317 a=0.2
NACA63-317 a=0.2 |  |  |  | Cl Max: | 1.7221 | at alpha= | 20 | deg
XFOIL ncrit=9 |  |  |  | L/D Max: | 136.338 | at alpha= | 4.5 | deg
Re: | 16000000 |  |  | Cd Min: | 0.05778 | at alpha= | 20 | deg
Mach: | 0.1 |  |  | Cl=0 at alpha= | -1.6675 | deg
|  |  |  | @ Cl=0.1, Cd= | 0.0044977
|  |  |  | @ Cl=0.4, Cd= | 0.0041372
|  |  |  | @ Cl=0.6, Cd= | 0.0046977
alpha (deg) | Cl | Cd | Cm | Cl/Cd
-20 | -1.6598 | 0.03275 | -0.0527 | -50.6809
-19.5 | -1.6527 | 0.02907 | -0.0519 | -56.8524
-19 | -1.6512 | 0.0256 | -0.0501 | -64.5
-18.5 | -1.6401 | 0.02286 | -0.048 | -71.7454
-18 | -1.6302 | 0.02025 | -0.0453 | -80.5037
-17.5 | -1.6105 | 0.01841 | -0.0426 | -87.4796
-17 | -1.5903 | 0.01678 | -0.0395 | -94.7735
-16.5 | -1.5708 | 0.01536 | -0.0357 | -102.2656
-16 | -1.5484 | 0.01434 | -0.0315 | -107.9777
-15.5 | -1.5288 | 0.01362 | -0.0259 | -112.2467
-15 | -1.4893 | 0.01303 | -0.0235 | -114.2978
-14.5 | -1.4461 | 0.0124 | -0.0217 | -116.621
-14 | -1.4009 | 0.01176 | -0.0202 | -119.1241
-13.5 | -1.3522 | 0.01126 | -0.0191 | -120.0888
-13 | -1.3014 | 0.0108 | -0.0184 | -120.5
-12.5 | -1.2492 | 0.01039 | -0.0178 | -120.231
-12 | -1.196 | 0.01 | -0.0174 | -119.6
-11.5 | -1.1422 | 0.00962 | -0.0171 | -118.7318
-11 | -1.088 | 0.00922 | -0.0169 | -118.0043
-10.5 | -1.0331 | 0.00884 | -0.0168 | -116.8665
-10 | -0.9772 | 0.00853 | -0.0168 | -114.5604
-9.5 | -0.9205 | 0.00825 | -0.017 | -111.5758
-9 | -0.8635 | 0.00798 | -0.0172 | -108.208
-8.5 | -0.8065 | 0.0077 | -0.0174 | -104.7403
-8 | -0.7489 | 0.00743 | -0.0177 | -100.7941
-7.5 | -0.6907 | 0.00722 | -0.0182 | -95.6648
-7 | -0.6323 | 0.00699 | -0.0186 | -90.4578
-6.5 | -0.5738 | 0.00678 | -0.0191 | -84.6313
-6 | -0.5149 | 0.00659 | -0.0197 | -78.1335
-5.5 | -0.4559 | 0.00641 | -0.0202 | -71.1232
-5 | -0.3967 | 0.00623 | -0.0208 | -63.6758
-4.5 | -0.3372 | 0.00608 | -0.0215 | -55.4605
-4 | -0.2778 | 0.00589 | -0.0222 | -47.1647
-3.5 | -0.2185 | 0.0057 | -0.0229 | -38.3333
-3 | -0.159 | 0.00549 | -0.0236 | -28.9617
-2.5 | -0.0993 | 0.00533 | -0.0244 | -18.6304
-2 | -0.0397 | 0.00516 | -0.0251 | -7.6938
-1.5 | 0.02 | 0.00496 | -0.0259 | 4.0323
-1 | 0.0791 | 0.00465 | -0.0268 | 17.0108
-0.5 | 0.1381 | 0.00422 | -0.0276 | 32.7251
0 | 0.1984 | 0.00418 | -0.0285 | 47.4641
0.5 | 0.259 | 0.00414 | -0.0295 | 62.5604
1 | 0.3192 | 0.00411 | -0.0304 | 77.6642
1.5 | 0.3793 | 0.00412 | -0.0313 | 92.0631
2 | 0.4394 | 0.00417 | -0.0322 | 105.3717
2.5 | 0.499 | 0.00435 | -0.033 | 114.7126
3 | 0.5583 | 0.00455 | -0.0338 | 122.7033
3.5 | 0.6176 | 0.00476 | -0.0346 | 129.7479
4 | 0.6762 | 0.005 | -0.0354 | 135.24
4.5 | 0.7335 | 0.00538 | -0.0359 | 136.3383
5 | 0.789 | 0.00594 | -0.0363 | 132.8283
5.5 | 0.8448 | 0.00639 | -0.0366 | 132.2066
6 | 0.9003 | 0.00681 | -0.0369 | 132.2026
6.5 | 0.9553 | 0.00725 | -0.0371 | 131.7655
7 | 1.0102 | 0.00764 | -0.0372 | 132.2251
7.5 | 1.063 | 0.00814 | -0.0371 | 130.5897
8 | 1.1149 | 0.00865 | -0.0368 | 128.8902
8.5 | 1.1671 | 0.00909 | -0.0366 | 128.3938
9 | 1.2186 | 0.0095 | -0.0362 | 128.2737
9.5 | 1.2686 | 0.00994 | -0.0356 | 127.6258
10 | 1.3169 | 0.0104 | -0.0347 | 126.625
10.5 | 1.3634 | 0.01087 | -0.0336 | 125.4278
11 | 1.4049 | 0.01144 | -0.0317 | 122.8059
11.5 | 1.4324 | 0.01198 | -0.0271 | 119.5659
12 | 1.4519 | 0.01285 | -0.022 | 112.9883
12.5 | 1.476 | 0.01391 | -0.0182 | 106.1107
13 | 1.5025 | 0.01507 | -0.0152 | 99.7014
13.5 | 1.5251 | 0.01651 | -0.0121 | 92.3743
14.5 | 1.575 | 0.01971 | -0.0076 | 79.9087
15 | 1.5974 | 0.02173 | -0.0057 | 73.5113
15.5 | 1.6155 | 0.02418 | -0.0038 | 66.8114
16 | 1.6339 | 0.02675 | -0.0022 | 61.0804
16.5 | 1.653 | 0.02943 | -0.001 | 56.1672
17 | 1.6683 | 0.03265 | -0.0001 | 51.0965
17.5 | 1.6844 | 0.03587 | 0.0006 | 46.9585
18 | 1.6931 | 0.03983 | 0.0013 | 42.5082
18.5 | 1.7011 | 0.04398 | 0.0018 | 38.6789
19 | 1.7094 | 0.04829 | 0.0019 | 35.3986
19.5 | 1.7169 | 0.05281 | 0.0017 | 32.5109
20 | 1.7221 | 0.05778 | 0.0011 | 29.8044

## 133. Re 16M Mach 0.25 (1)
BIGFOIL.COM POLAR EXPORT
NACA63-317 a=0.2
NACA63-317 a=0.2 |  |  |  | Cl Max: | 1.46 | at alpha= | 13 | deg
JavaFoil+Calcfoil stall+Eppler ext transition |  |  |  | L/D Max: | 113.449 | at alpha= | 6.5 | deg
Re: | 16000000 |  |  | Cd Min: | 0.00527 | at alpha= | -0.5 | deg
Mach: | 0.25 |  |  | Cl=0 at alpha= | -1.625 | deg
|  |  |  | @ Cl=0.1, Cd= | 0.00538
|  |  |  | @ Cl=0.4, Cd= | 0.0056861
|  |  |  | @ Cl=0.6, Cd= | 0.0061313
alpha (deg) | Cl | Cd | Cm | Cl/Cd
-18 | -0.652 | 0.14115 | -0.003 | -4.619
-17.5 | -0.702 | 0.13018 | -0.004 | -5.394
-17 | -0.749 | 0.12096 | -0.004 | -6.189
-16.5 | -0.79 | 0.11462 | -0.004 | -6.889
-16 | -0.834 | 0.09864 | -0.005 | -8.458
-15.5 | -0.877 | 0.08352 | -0.006 | -10.504
-15 | -0.925 | 0.06501 | -0.007 | -14.232
-14.5 | -0.986 | 0.04152 | -0.008 | -23.741
-14 | -1.035 | 0.02669 | -0.009 | -38.794
-13.5 | -1.075 | 0.01702 | -0.01 | -63.162
-13 | -1.081 | 0.01532 | -0.01 | -70.549
-12.5 | -1.078 | 0.01422 | -0.011 | -75.782
-12 | -1.07 | 0.01295 | -0.012 | -82.587
-11.5 | -1.054 | 0.01189 | -0.012 | -88.662
-11 | -1.027 | 0.01119 | -0.013 | -91.762
-10.5 | -0.996 | 0.00938 | -0.013 | -106.107
-10 | -0.965 | 0.00958 | -0.014 | -100.786
-9.5 | -0.921 | 0.00913 | -0.015 | -100.899
-9 | -0.874 | 0.00871 | -0.015 | -100.362
-8.5 | -0.824 | 0.00837 | -0.016 | -98.462
-8 | -0.772 | 0.00803 | -0.016 | -96.168
-7.5 | -0.718 | 0.0081 | -0.017 | -88.697
-7 | -0.662 | 0.00779 | -0.018 | -85.046
-6.5 | -0.605 | 0.00752 | -0.018 | -80.409
-6 | -0.546 | 0.00736 | -0.019 | -74.164
-5.5 | -0.486 | 0.00715 | -0.019 | -67.976
-5 | -0.425 | 0.00703 | -0.02 | -60.467
-4.5 | -0.363 | 0.00683 | -0.021 | -53.15
-4 | -0.301 | 0.00668 | -0.021 | -44.989
-3.5 | -0.238 | 0.00655 | -0.022 | -36.299
-3 | -0.175 | 0.00626 | -0.023 | -27.904
-2.5 | -0.111 | 0.00613 | -0.023 | -18.136
-2 | -0.048 | 0.00597 | -0.024 | -7.981
-1.5 | 0.016 | 0.00579 | -0.024 | 2.768
-1 | 0.08 | 0.00543 | -0.025 | 14.699
-0.5 | 0.144 | 0.00527 | -0.026 | 27.249
0 | 0.207 | 0.00533 | -0.026 | 38.909
0.5 | 0.27 | 0.00536 | -0.027 | 50.494
1 | 0.334 | 0.00552 | -0.028 | 60.494
1.5 | 0.397 | 0.00568 | -0.028 | 69.884
2 | 0.461 | 0.00581 | -0.029 | 79.208
2.5 | 0.524 | 0.00596 | -0.03 | 87.901
3 | 0.587 | 0.00609 | -0.03 | 96.441
3.5 | 0.65 | 0.00629 | -0.031 | 103.365
4 | 0.713 | 0.00648 | -0.031 | 110.031
4.5 | 0.775 | 0.00693 | -0.032 | 111.887
5 | 0.837 | 0.00741 | -0.033 | 113.069
5.5 | 0.899 | 0.00793 | -0.033 | 113.395
6 | 0.959 | 0.00848 | -0.034 | 113.084
6.5 | 1.009 | 0.00889 | -0.034 | 113.449
7 | 1.063 | 0.0094 | -0.035 | 113.033
7.5 | 1.113 | 0.01056 | -0.035 | 105.362
8 | 1.164 | 0.01115 | -0.036 | 104.371
8.5 | 1.212 | 0.01177 | -0.036 | 102.949
9 | 1.257 | 0.01249 | -0.037 | 100.642
9.5 | 1.299 | 0.01328 | -0.037 | 97.831
10 | 1.338 | 0.01411 | -0.038 | 94.803
10.5 | 1.372 | 0.01502 | -0.038 | 91.359
11 | 1.403 | 0.016 | -0.039 | 87.68
11.5 | 1.429 | 0.01706 | -0.039 | 83.774
12 | 1.446 | 0.0184 | -0.04 | 78.591
12.5 | 1.456 | 0.01975 | -0.04 | 73.737
13 | 1.46 | 0.02137 | -0.041 | 68.303
13.5 | 1.457 | 0.02282 | -0.041 | 63.825
14 | 1.445 | 0.02494 | -0.041 | 57.952
14.5 | 1.426 | 0.02708 | -0.042 | 52.666
15 | 1.395 | 0.02917 | -0.042 | 47.826
15.5 | 1.353 | 0.032 | -0.043 | 42.283
16 | 1.302 | 0.03564 | -0.043 | 36.532
16.5 | 1.243 | 0.03961 | -0.043 | 31.393
17 | 1.176 | 0.04462 | -0.043 | 26.361
17.5 | 1.103 | 0.05058 | -0.043 | 21.805
18 | 1.024 | 0.05714 | -0.043 | 17.923

## 134. Re 16M Mach 0.25 (2)
BIGFOIL.COM POLAR EXPORT
NACA63-317 a=0.2
NACA63-317 a=0.2 |  |  |  | Cl Max: | 1.6761 | at alpha= | 17.5 | deg
XFOIL ncrit=9 |  |  |  | L/D Max: | 141.056 | at alpha= | 4.5 | deg
Re: | 16000000 |  |  | Cd Min: | 0.07774 | at alpha= | 20 | deg
Mach: | 0.25 |  |  | Cl=0 at alpha= | -1.6734 | deg
|  |  |  | @ Cl=0.1, Cd= | 0.0045326
|  |  |  | @ Cl=0.4, Cd= | 0.0041281
|  |  |  | @ Cl=0.6, Cd= | 0.0046537
alpha (deg) | Cl | Cd | Cm | Cl/Cd
-19.5 | -1.5944 | 0.0481 | -0.0598 | -33.1476
-19 | -1.5797 | 0.04162 | -0.0647 | -37.9553
-18.5 | -1.5796 | 0.03639 | -0.0648 | -43.4075
-18 | -1.5726 | 0.0321 | -0.0641 | -48.9907
-17.5 | -1.5692 | 0.02795 | -0.0626 | -56.1431
-17 | -1.5624 | 0.02434 | -0.0603 | -64.1906
-16.5 | -1.5585 | 0.0209 | -0.0571 | -74.5694
-16 | -1.5466 | 0.01827 | -0.0533 | -84.6524
-15.5 | -1.5276 | 0.01631 | -0.0491 | -93.6603
-15 | -1.5012 | 0.01496 | -0.0448 | -100.3476
-14.5 | -1.4756 | 0.01391 | -0.0397 | -106.082
-14 | -1.4494 | 0.01318 | -0.0337 | -109.9697
-13.5 | -1.4047 | 0.01245 | -0.0306 | -112.8273
-13 | -1.3558 | 0.01176 | -0.0282 | -115.2891
-12.5 | -1.3033 | 0.01118 | -0.0263 | -116.5742
-12 | -1.2482 | 0.01069 | -0.0249 | -116.7633
-11.5 | -1.1917 | 0.01023 | -0.0237 | -116.4907
-11 | -1.1344 | 0.0098 | -0.0227 | -115.7551
-10.5 | -1.077 | 0.00934 | -0.0218 | -115.3105
-10 | -1.0185 | 0.00893 | -0.0212 | -114.0538
-9.5 | -0.9593 | 0.00858 | -0.0208 | -111.8065
-9 | -0.8992 | 0.00827 | -0.0205 | -108.7304
-8.5 | -0.8388 | 0.00798 | -0.0204 | -105.1128
-8 | -0.7786 | 0.00767 | -0.0203 | -101.5124
-7.5 | -0.7179 | 0.00739 | -0.0204 | -97.1448
-7 | -0.6566 | 0.00717 | -0.0206 | -91.576
-6.5 | -0.5955 | 0.00692 | -0.0208 | -86.0549
-6 | -0.534 | 0.00672 | -0.0212 | -79.4643
-5.5 | -0.4724 | 0.00651 | -0.0216 | -72.5653
-5 | -0.4107 | 0.00634 | -0.0221 | -64.7792
-4.5 | -0.3489 | 0.00616 | -0.0226 | -56.6396
-4 | -0.2871 | 0.00599 | -0.0232 | -47.9299
-3.5 | -0.2255 | 0.00578 | -0.0239 | -39.0138
-3 | -0.164 | 0.00554 | -0.0245 | -29.6029
-2.5 | -0.1021 | 0.00537 | -0.0253 | -19.013
-2 | -0.0403 | 0.0052 | -0.026 | -7.75
-1.5 | 0.0214 | 0.00498 | -0.0268 | 4.2972
-1 | 0.0825 | 0.00465 | -0.0277 | 17.7419
-0.5 | 0.1436 | 0.00424 | -0.0285 | 33.8679
0 | 0.2061 | 0.00419 | -0.0295 | 49.1885
0.5 | 0.2689 | 0.00416 | -0.0304 | 64.6394
1 | 0.3314 | 0.00413 | -0.0314 | 80.2421
1.5 | 0.3937 | 0.00412 | -0.0323 | 95.5583
2 | 0.456 | 0.0042 | -0.0332 | 108.5714
2.5 | 0.5181 | 0.00435 | -0.0341 | 119.1034
3 | 0.5794 | 0.00458 | -0.0349 | 126.5066
3.5 | 0.6409 | 0.0048 | -0.0356 | 133.5208
4 | 0.7018 | 0.00504 | -0.0363 | 139.246
4.5 | 0.7617 | 0.0054 | -0.0368 | 141.0556
5 | 0.8185 | 0.00604 | -0.037 | 135.5132
5.5 | 0.8759 | 0.00654 | -0.0371 | 133.9297
6 | 0.9333 | 0.00699 | -0.0371 | 133.5193
6.5 | 0.99 | 0.00746 | -0.037 | 132.7078
7 | 1.0458 | 0.00794 | -0.0368 | 131.7128
7.5 | 1.0995 | 0.0085 | -0.0362 | 129.3529
8 | 1.1523 | 0.00905 | -0.0353 | 127.326
8.5 | 1.2043 | 0.00957 | -0.0343 | 125.8412
9 | 1.2556 | 0.01005 | -0.0332 | 124.9353
9.5 | 1.305 | 0.01053 | -0.0317 | 123.9316
10 | 1.3494 | 0.01111 | -0.0294 | 121.4581
10.5 | 1.3739 | 0.01174 | -0.0237 | 117.0273
11 | 1.3964 | 0.01274 | -0.0185 | 109.6075
11.5 | 1.4246 | 0.01387 | -0.0148 | 102.7109
12 | 1.4495 | 0.01534 | -0.0111 | 94.4915
12.5 | 1.4776 | 0.01684 | -0.0081 | 87.7435
13 | 1.5013 | 0.01867 | -0.005 | 80.4124
13.5 | 1.5205 | 0.02068 | -0.0016 | 73.5251
15 | 1.6159 | 0.0288 | -0.0019 | 56.1076
15.5 | 1.6399 | 0.03211 | -0.0016 | 51.0713
16 | 1.658 | 0.03563 | -0.0006 | 46.5338
16.5 | 1.667 | 0.03998 | 0.0004 | 41.6958
17 | 1.6737 | 0.04438 | 0.0016 | 37.7129
17.5 | 1.6761 | 0.04852 | 0.004 | 34.5445
18 | 1.6612 | 0.05304 | 0.0083 | 31.3198
18.5 | 1.6668 | 0.05832 | 0.008 | 28.5802
19 | 1.6696 | 0.06409 | 0.0073 | 26.0509
19.5 | 1.6661 | 0.07085 | 0.0058 | 23.5159
20 | 1.6644 | 0.07774 | 0.0039 | 21.4098

## 135. Re 16M Mach 0.50 (1)
BIGFOIL.COM POLAR EXPORT
NACA63-317 a=0.2
NACA63-317 a=0.2 |  |  |  | Cl Max: | 1.308 | at alpha= | 9.5 | deg
JavaFoil+Calcfoil stall+Eppler ext transition |  |  |  | L/D Max: | 109.865 | at alpha= | 4 | deg
Re: | 16000000 |  |  | Cd Min: | 0.00541 | at alpha= | -0.5 | deg
Mach: | 0.5 |  |  | Cl=0 at alpha= | -1.6268 | deg
|  |  |  | @ Cl=0.1, Cd= | 0.005554
|  |  |  | @ Cl=0.4, Cd= | 0.0059122
|  |  |  | @ Cl=0.6, Cd= | 0.0064829
alpha (deg) | Cl | Cd | Cm | Cl/Cd
-20 | -1.04 | 0.18689 | -0.003 | -5.564
-19.5 | -1.011 | 0.18313 | -0.003 | -5.522
-19 | -0.986 | 0.16931 | -0.003 | -5.822
-18.5 | -0.957 | 0.16072 | -0.004 | -5.955
-18 | -0.929 | 0.15132 | -0.004 | -6.138
-17.5 | -0.899 | 0.15444 | -0.004 | -5.824
-17 | -0.871 | 0.14626 | -0.004 | -5.952
-16.5 | -0.846 | 0.13148 | -0.005 | -6.433
-16 | -0.818 | 0.1171 | -0.005 | -6.989
-15.5 | -0.789 | 0.11283 | -0.005 | -6.989
-15 | -0.76 | 0.10654 | -0.006 | -7.131
-14.5 | -0.738 | 0.09734 | -0.006 | -7.578
-14 | -0.713 | 0.08777 | -0.007 | -8.12
-13.5 | -0.696 | 0.07325 | -0.008 | -9.496
-13 | -0.729 | 0.03229 | -0.011 | -22.595
-12.5 | -0.712 | 0.02498 | -0.012 | -28.499
-12 | -0.59 | 0.08195 | -0.007 | -7.201
-11.5 | -0.571 | 0.06748 | -0.009 | -8.46
-11 | -0.612 | 0.02374 | -0.013 | -25.781
-10.5 | -0.595 | 0.01715 | -0.014 | -34.722
-10 | -0.477 | 0.06464 | -0.009 | -7.382
-9.5 | -0.53 | 0.01577 | -0.016 | -33.613
-9 | -0.773 | 0.01279 | -0.017 | -60.419
-8.5 | -0.801 | 0.01131 | -0.017 | -70.827
-8 | -0.788 | 0.01028 | -0.018 | -76.647
-7.5 | -0.758 | 0.00945 | -0.019 | -80.227
-7 | -0.714 | 0.00906 | -0.02 | -78.869
-6.5 | -0.66 | 0.00856 | -0.02 | -77.066
-6 | -0.6 | 0.00818 | -0.021 | -73.33
-5.5 | -0.537 | 0.00786 | -0.022 | -68.325
-5 | -0.471 | 0.00764 | -0.022 | -61.717
-4.5 | -0.404 | 0.00736 | -0.023 | -54.844
-4 | -0.335 | 0.00713 | -0.024 | -46.949
-3.5 | -0.265 | 0.00695 | -0.024 | -38.171
-3 | -0.195 | 0.00656 | -0.025 | -29.725
-2.5 | -0.124 | 0.00643 | -0.026 | -19.311
-2 | -0.053 | 0.00623 | -0.027 | -8.544
-1.5 | 0.018 | 0.00603 | -0.027 | 2.968
-1 | 0.089 | 0.00558 | -0.028 | 15.978
-0.5 | 0.161 | 0.00541 | -0.029 | 29.657
0 | 0.232 | 0.00553 | -0.029 | 41.903
0.5 | 0.302 | 0.00561 | -0.03 | 53.84
1 | 0.373 | 0.00584 | -0.031 | 63.827
1.5 | 0.444 | 0.00603 | -0.032 | 73.617
2 | 0.514 | 0.00622 | -0.032 | 82.707
2.5 | 0.585 | 0.00644 | -0.033 | 90.772
3 | 0.655 | 0.00664 | -0.034 | 98.651
3.5 | 0.725 | 0.00696 | -0.034 | 104.142
4 | 0.795 | 0.00724 | -0.035 | 109.865
4.5 | 0.855 | 0.0081 | -0.035 | 105.603
5 | 0.918 | 0.00888 | -0.036 | 103.464
5.5 | 0.981 | 0.00969 | -0.037 | 101.225
6 | 1.042 | 0.01043 | -0.037 | 99.853
6.5 | 1.099 | 0.01122 | -0.038 | 97.951
7 | 1.151 | 0.01293 | -0.038 | 89.054
7.5 | 1.202 | 0.0139 | -0.039 | 86.438
8 | 1.247 | 0.015 | -0.039 | 83.118
8.5 | 1.284 | 0.01627 | -0.04 | 78.897
9 | 1.306 | 0.01768 | -0.04 | 73.864
9.5 | 1.308 | 0.01933 | -0.041 | 67.67
10 | 1.272 | 0.02157 | -0.041 | 58.97
10.5 | 1.129 | 0.02469 | -0.042 | 45.743
11 | 0.816 | 0.03282 | -0.041 | 24.873
11.5 | 0.855 | 0.0305 | -0.042 | 28.027
12 | 0.875 | 0.03708 | -0.042 | 23.596
12.5 | 0.914 | 0.0339 | -0.043 | 26.973
13 | 0.934 | 0.04168 | -0.043 | 22.402
13.5 | 0.969 | 0.03968 | -0.044 | 24.425
14 | 0.993 | 0.04544 | -0.044 | 21.842
14.5 | 1.011 | 0.05447 | -0.044 | 18.554

## 136. Re 16M Mach 0.50 (2)
BIGFOIL.COM POLAR EXPORT
NACA63-317 a=0.2
NACA63-317 a=0.2 |  |  |  | Cl Max: | 1.4801 | at alpha= | 13 | deg
XFOIL ncrit=9 |  |  |  | L/D Max: | 157.072 | at alpha= | 4.5 | deg
Re: | 16000000 |  |  | Cd Min: | 0.10036 | at alpha= | -15 | deg
Mach: | 0.5 |  |  | Cl=0 at alpha= | -1.7023 | deg
|  |  |  | @ Cl=0.1, Cd= | 0.0046735
|  |  |  | @ Cl=0.4, Cd= | 0.0042071
|  |  |  | @ Cl=0.6, Cd= | 0.0044684
alpha (deg) | Cl | Cd | Cm | Cl/Cd
-15 | -0.8738 | 0.10036 | -0.0401 | -8.7067
-14.5 | -0.8873 | 0.08889 | -0.0479 | -9.982
-14 | -0.9043 | 0.07694 | -0.0562 | -11.7533
-13.5 | -0.9271 | 0.06509 | -0.0646 | -14.2434
-13 | -0.9517 | 0.05435 | -0.0714 | -17.5106
-12.5 | -0.9848 | 0.04416 | -0.0768 | -22.3007
-12 | -1.02 | 0.0353 | -0.0795 | -28.8952
-11.5 | -1.0442 | 0.02832 | -0.079 | -36.8715
-11 | -1.0702 | 0.0222 | -0.0759 | -48.2072
-10.5 | -1.0889 | 0.01732 | -0.07 | -62.8695
-10 | -1.0996 | 0.01379 | -0.0614 | -79.7389
-9.5 | -1.0993 | 0.01177 | -0.05 | -93.3985
-9 | -1.0501 | 0.01041 | -0.0436 | -100.8742
-8.5 | -0.9848 | 0.00954 | -0.0393 | -103.2285
-8 | -0.9139 | 0.00894 | -0.0361 | -102.226
-7.5 | -0.841 | 0.00846 | -0.0338 | -99.409
-7 | -0.768 | 0.00802 | -0.0319 | -95.7606
-6.5 | -0.6946 | 0.00766 | -0.0305 | -90.6789
-6 | -0.6209 | 0.00735 | -0.0295 | -84.4762
-5.5 | -0.5477 | 0.00706 | -0.0289 | -77.5779
-5 | -0.4745 | 0.0068 | -0.0285 | -69.7794
-4.5 | -0.4018 | 0.00657 | -0.0284 | -61.1568
-4 | -0.3291 | 0.00635 | -0.0285 | -51.8268
-3.5 | -0.2568 | 0.00615 | -0.0287 | -41.7561
-3 | -0.1854 | 0.00586 | -0.0291 | -31.6382
-2.5 | -0.1139 | 0.00561 | -0.0296 | -20.303
-2 | -0.0424 | 0.00537 | -0.0302 | -7.8957
-1.5 | 0.0288 | 0.00515 | -0.031 | 5.5922
-1 | 0.0987 | 0.00468 | -0.0318 | 21.0897
-0.5 | 0.1691 | 0.00433 | -0.0327 | 39.0531
0 | 0.2419 | 0.00428 | -0.0337 | 56.5187
0.5 | 0.3144 | 0.00426 | -0.0348 | 73.8028
1 | 0.387 | 0.0042 | -0.0358 | 92.1429
1.5 | 0.4599 | 0.00424 | -0.0368 | 108.467
2 | 0.5329 | 0.00433 | -0.0378 | 123.0716
2.5 | 0.6056 | 0.00448 | -0.0386 | 135.1786
3 | 0.6776 | 0.00471 | -0.0393 | 143.8641
3.5 | 0.7482 | 0.00505 | -0.0397 | 148.1584
4 | 0.8194 | 0.00537 | -0.04 | 152.5885
4.5 | 0.8906 | 0.00567 | -0.0401 | 157.0723
5 | 0.9552 | 0.00638 | -0.0392 | 149.7179
5.5 | 1.0156 | 0.00724 | -0.0376 | 140.2762
6 | 1.0763 | 0.00793 | -0.0357 | 135.7251
6.5 | 1.1328 | 0.00869 | -0.033 | 130.3567
7 | 1.1795 | 0.00961 | -0.0287 | 122.7367
7.5 | 1.1891 | 0.01087 | -0.0191 | 109.3928
8 | 1.2152 | 0.01246 | -0.0133 | 97.5281
8.5 | 1.2486 | 0.01416 | -0.0087 | 88.178
9 | 1.281 | 0.01613 | -0.0044 | 79.4172
9.5 | 1.3118 | 0.01836 | -0.0003 | 71.4488
10 | 1.3434 | 0.02071 | 0.0035 | 64.8672
10.5 | 1.3704 | 0.02344 | 0.0073 | 58.4642
11 | 1.3957 | 0.02646 | 0.0109 | 52.7475
11.5 | 1.4195 | 0.02982 | 0.0141 | 47.6023
12 | 1.4417 | 0.03349 | 0.017 | 43.0487
12.5 | 1.463 | 0.03751 | 0.0196 | 39.0029
13 | 1.4801 | 0.04195 | 0.022 | 35.2825

## 137. Re 18M Mach 0.00 (1)
BIGFOIL.COM POLAR EXPORT
NACA63-317 a=0.2
NACA63-317 a=0.2 |  |  |  | Cl Max: | 1.526 | at alpha= | 14.5 | deg
JavaFoil+Calcfoil stall+Eppler ext transition |  |  |  | L/D Max: | 126.943 | at alpha= | 7 | deg
Re: | 18000000 |  |  | Cd Min: | 0.00527 | at alpha= | 0 | deg
Mach: | 0 |  |  | Cl=0 at alpha= | -1.629 | deg
|  |  |  | @ Cl=0.1, Cd= | 0.0054824
|  |  |  | @ Cl=0.4, Cd= | 0.005642
|  |  |  | @ Cl=0.6, Cd= | 0.0060487
alpha (deg) | Cl | Cd | Cm | Cl/Cd
-19 | -0.975 | 0.11305 | -0.003 | -8.624
-18.5 | -1.01 | 0.09069 | -0.004 | -11.141
-18 | -1.051 | 0.06841 | -0.005 | -15.358
-17.5 | -1.077 | 0.057 | -0.005 | -18.888
-17 | -1.102 | 0.04619 | -0.006 | -23.863
-16.5 | -1.127 | 0.03645 | -0.006 | -30.916
-16 | -1.141 | 0.03086 | -0.007 | -36.995
-15.5 | -1.156 | 0.02505 | -0.007 | -46.153
-15 | -1.161 | 0.02182 | -0.008 | -53.211
-14.5 | -1.162 | 0.01905 | -0.008 | -61.038
-14 | -1.169 | 0.01452 | -0.009 | -80.522
-13.5 | -1.158 | 0.01348 | -0.01 | -85.909
-13 | -1.143 | 0.01256 | -0.01 | -90.997
-12.5 | -1.123 | 0.01166 | -0.011 | -96.387
-12 | -1.099 | 0.01097 | -0.011 | -100.184
-11.5 | -1.072 | 0.00935 | -0.012 | -114.591
-11 | -1.042 | 0.0095 | -0.013 | -109.667
-10.5 | -1 | 0.00922 | -0.013 | -108.393
-10 | -0.955 | 0.00877 | -0.014 | -108.826
-9.5 | -0.907 | 0.0084 | -0.014 | -108
-9 | -0.858 | 0.00813 | -0.015 | -105.582
-8.5 | -0.807 | 0.00786 | -0.015 | -102.719
-8 | -0.754 | 0.00753 | -0.016 | -100.207
-7.5 | -0.7 | 0.00762 | -0.016 | -91.93
-7 | -0.645 | 0.00744 | -0.017 | -86.624
-6.5 | -0.588 | 0.00722 | -0.018 | -81.369
-6 | -0.53 | 0.00708 | -0.018 | -74.894
-5.5 | -0.471 | 0.00697 | -0.019 | -67.637
-5 | -0.412 | 0.00677 | -0.019 | -60.815
-4.5 | -0.352 | 0.00663 | -0.02 | -53.066
-4 | -0.291 | 0.00652 | -0.021 | -44.698
-3.5 | -0.23 | 0.00639 | -0.021 | -36.041
-3 | -0.169 | 0.00612 | -0.022 | -27.654
-2.5 | -0.108 | 0.00601 | -0.022 | -17.926
-2 | -0.046 | 0.00592 | -0.023 | -7.794
-1.5 | 0.016 | 0.00576 | -0.024 | 2.694
-1 | 0.077 | 0.00559 | -0.024 | 13.828
-0.5 | 0.139 | 0.0053 | -0.025 | 26.225
0 | 0.201 | 0.00527 | -0.025 | 38.075
0.5 | 0.262 | 0.00544 | -0.026 | 48.162
1 | 0.323 | 0.00552 | -0.027 | 58.608
1.5 | 0.385 | 0.00561 | -0.027 | 68.537
2 | 0.446 | 0.00574 | -0.028 | 77.775
2.5 | 0.507 | 0.00582 | -0.029 | 87.165
3 | 0.568 | 0.00597 | -0.029 | 95.142
3.5 | 0.629 | 0.00612 | -0.03 | 102.871
4 | 0.69 | 0.00642 | -0.03 | 107.486
4.5 | 0.751 | 0.00679 | -0.031 | 110.557
5 | 0.811 | 0.00718 | -0.032 | 113.004
5.5 | 0.871 | 0.00755 | -0.032 | 115.42
6 | 0.93 | 0.00796 | -0.033 | 116.848
6.5 | 0.988 | 0.00837 | -0.034 | 117.983
7 | 1.039 | 0.00818 | -0.034 | 126.943
7.5 | 1.087 | 0.00971 | -0.034 | 112.022
8 | 1.138 | 0.01019 | -0.035 | 111.717
8.5 | 1.187 | 0.01069 | -0.035 | 110.988
9 | 1.233 | 0.01127 | -0.036 | 109.427
9.5 | 1.277 | 0.01187 | -0.036 | 107.621
10 | 1.319 | 0.01253 | -0.037 | 105.249
10.5 | 1.358 | 0.01325 | -0.037 | 102.481
11 | 1.394 | 0.01402 | -0.038 | 99.432
11.5 | 1.427 | 0.01485 | -0.038 | 96.138
12 | 1.454 | 0.0159 | -0.039 | 91.476
12.5 | 1.477 | 0.01691 | -0.039 | 87.374
13 | 1.496 | 0.01809 | -0.04 | 82.683
13.5 | 1.511 | 0.01935 | -0.04 | 78.086
14 | 1.521 | 0.02073 | -0.04 | 73.363
14.5 | 1.526 | 0.02225 | -0.041 | 68.594
15 | 1.525 | 0.02373 | -0.041 | 64.27
15.5 | 1.518 | 0.02554 | -0.042 | 59.415
16 | 1.506 | 0.02756 | -0.042 | 54.628
16.5 | 1.49 | 0.02947 | -0.042 | 50.564
17 | 1.47 | 0.0318 | -0.043 | 46.239
17.5 | 1.446 | 0.03466 | -0.043 | 41.709
18 | 1.418 | 0.03779 | -0.043 | 37.526
18.5 | 1.389 | 0.04074 | -0.044 | 34.086
19 | 1.355 | 0.04466 | -0.044 | 30.344
19.5 | 1.322 | 0.04763 | -0.044 | 27.754

## 138. Re 18M Mach 0.00 (2)
BIGFOIL.COM POLAR EXPORT
NACA63-317 a=0.2
NACA63-317 a=0.2 |  |  |  | Cl Max: | 1.7431 | at alpha= | 20 | deg
XFOIL ncrit=9 |  |  |  | L/D Max: | 134.3 | at alpha= | 4 | deg
Re: | 18000000 |  |  | Cd Min: | 0.05311 | at alpha= | 20 | deg
Mach: | 0 |  |  | Cl=0 at alpha= | -1.6658 | deg
|  |  |  | @ Cl=0.1, Cd= | 0.0045955
|  |  |  | @ Cl=0.4, Cd= | 0.0041412
|  |  |  | @ Cl=0.6, Cd= | 0.0047244
alpha (deg) | Cl | Cd | Cm | Cl/Cd
-20 | -1.6822 | 0.02893 | -0.0494 | -58.1473
-19.5 | -1.6732 | 0.02602 | -0.048 | -64.3044
-19 | -1.6688 | 0.02292 | -0.0458 | -72.8098
-18.5 | -1.6544 | 0.02064 | -0.0435 | -80.155
-18 | -1.6418 | 0.01844 | -0.0406 | -89.0347
-17.5 | -1.6204 | 0.01693 | -0.0378 | -95.7118
-17 | -1.5997 | 0.01558 | -0.0344 | -102.6765
-16.5 | -1.5818 | 0.01439 | -0.03 | -109.9236
-16 | -1.5653 | 0.01361 | -0.0242 | -115.011
-15.5 | -1.5285 | 0.01302 | -0.0217 | -117.3963
-15 | -1.4854 | 0.01247 | -0.0201 | -119.1179
-14.5 | -1.4402 | 0.01192 | -0.0188 | -120.8221
-14 | -1.3942 | 0.01133 | -0.0177 | -123.0538
-13.5 | -1.3452 | 0.01084 | -0.0169 | -124.0959
-13 | -1.2943 | 0.01043 | -0.0164 | -124.094
-12.5 | -1.2422 | 0.01004 | -0.0161 | -123.7251
-12 | -1.1892 | 0.00968 | -0.0159 | -122.8512
-11.5 | -1.1354 | 0.00934 | -0.0158 | -121.5632
-11 | -1.0814 | 0.00896 | -0.0157 | -120.692
-10.5 | -1.0269 | 0.00861 | -0.0158 | -119.2683
-10 | -0.9714 | 0.0083 | -0.0159 | -117.0361
-9.5 | -0.9151 | 0.00804 | -0.0162 | -113.8184
-9 | -0.8584 | 0.00779 | -0.0165 | -110.1926
-8.5 | -0.8017 | 0.00752 | -0.0168 | -106.609
-8 | -0.7446 | 0.00727 | -0.0172 | -102.4209
-7.5 | -0.6868 | 0.00705 | -0.0177 | -97.4184
-7 | -0.6288 | 0.00686 | -0.0182 | -91.6618
-6.5 | -0.5707 | 0.00663 | -0.0187 | -86.0784
-6 | -0.5121 | 0.00648 | -0.0193 | -79.0278
-5.5 | -0.4535 | 0.00628 | -0.0199 | -72.2134
-5 | -0.3946 | 0.00613 | -0.0206 | -64.3719
-4.5 | -0.3356 | 0.00597 | -0.0213 | -56.2144
-4 | -0.2765 | 0.00581 | -0.022 | -47.5904
-3.5 | -0.2174 | 0.00562 | -0.0227 | -38.6833
-3 | -0.1584 | 0.00542 | -0.0234 | -29.2251
-2.5 | -0.0989 | 0.00528 | -0.0242 | -18.7311
-2 | -0.0397 | 0.00511 | -0.025 | -7.7691
-1.5 | 0.0197 | 0.00494 | -0.0258 | 3.9879
-1 | 0.0789 | 0.00469 | -0.0266 | 16.823
0 | 0.1972 | 0.00416 | -0.0284 | 47.4038
0.5 | 0.2572 | 0.00413 | -0.0293 | 62.276
1 | 0.3173 | 0.00409 | -0.0302 | 77.5795
1.5 | 0.3769 | 0.00411 | -0.0311 | 91.7032
2 | 0.4362 | 0.00419 | -0.032 | 104.105
2.5 | 0.4954 | 0.00436 | -0.0328 | 113.6239
3.5 | 0.6131 | 0.00477 | -0.0345 | 128.5325
4 | 0.6715 | 0.005 | -0.0352 | 134.3
4.5 | 0.7278 | 0.00546 | -0.0357 | 133.2967
5 | 0.7833 | 0.00596 | -0.0361 | 131.4262
5.5 | 0.8394 | 0.00633 | -0.0366 | 132.6066
6 | 0.8949 | 0.00674 | -0.0369 | 132.7745
6.5 | 0.95 | 0.00712 | -0.0372 | 133.427
7 | 1.0043 | 0.00753 | -0.0374 | 133.3732
7.5 | 1.0574 | 0.008 | -0.0374 | 132.175
8 | 1.1097 | 0.00847 | -0.0373 | 131.0153
8.5 | 1.1619 | 0.00887 | -0.0371 | 130.9921
9 | 1.2137 | 0.00926 | -0.0369 | 131.0691
9.5 | 1.2644 | 0.00967 | -0.0366 | 130.7549
10 | 1.3131 | 0.01012 | -0.0359 | 129.753
10.5 | 1.3609 | 0.01054 | -0.0352 | 129.1176
11 | 1.4047 | 0.01106 | -0.0338 | 127.0072
11.5 | 1.4457 | 0.01159 | -0.0319 | 124.7368
12 | 1.4639 | 0.01223 | -0.026 | 119.6975
12.5 | 1.4868 | 0.0131 | -0.0218 | 113.4962
13 | 1.5124 | 0.01413 | -0.0184 | 107.0347
13.5 | 1.5353 | 0.01543 | -0.0152 | 99.501
14 | 1.5575 | 0.01677 | -0.0121 | 92.8742
15 | 1.6067 | 0.02008 | -0.0081 | 80.0149
15.5 | 1.627 | 0.02222 | -0.0062 | 73.2223
16 | 1.6459 | 0.02458 | -0.0045 | 66.9609
16.5 | 1.6658 | 0.027 | -0.0032 | 61.6963
17 | 1.683 | 0.02981 | -0.0021 | 56.4576
17.5 | 1.7 | 0.03286 | -0.0014 | 51.7346
18 | 1.7093 | 0.03665 | -0.0007 | 46.6385
18.5 | 1.7213 | 0.0402 | -0.0001 | 42.8184
19 | 1.7319 | 0.04399 | 0.0004 | 39.3703
19.5 | 1.7381 | 0.0484 | 0.0004 | 35.9112
20 | 1.7431 | 0.05311 | 0.0002 | 32.8206

## 139. Re 18M Mach 0.10 (1)
BIGFOIL.COM POLAR EXPORT
NACA63-317 a=0.2
NACA63-317 a=0.2 |  |  |  | Cl Max: | 1.516 | at alpha= | 14.5 | deg
JavaFoil+Calcfoil stall+Eppler ext transition |  |  |  | L/D Max: | 126.143 | at alpha= | 7 | deg
Re: | 18000000 |  |  | Cd Min: | 0.0053 | at alpha= | -0.5 | deg
Mach: | 0.1 |  |  | Cl=0 at alpha= | -1.629 | deg
|  |  |  | @ Cl=0.1, Cd= | 0.0055258
|  |  |  | @ Cl=0.4, Cd= | 0.0056356
|  |  |  | @ Cl=0.6, Cd= | 0.0060495
alpha (deg) | Cl | Cd | Cm | Cl/Cd
-19.5 | -0.905 | 0.12938 | -0.003 | -6.992
-19 | -0.929 | 0.11903 | -0.003 | -7.804
-18.5 | -0.956 | 0.10601 | -0.004 | -9.015
-18 | -0.985 | 0.09102 | -0.004 | -10.824
-17.5 | -1.025 | 0.06974 | -0.005 | -14.704
-17 | -1.056 | 0.0561 | -0.005 | -18.83
-16.5 | -1.092 | 0.04137 | -0.006 | -26.389
-16 | -1.113 | 0.03397 | -0.007 | -32.755
-15.5 | -1.133 | 0.02696 | -0.007 | -42.021
-15 | -1.14 | 0.02369 | -0.008 | -48.144
-14.5 | -1.161 | 0.01674 | -0.009 | -69.318
-14 | -1.158 | 0.01495 | -0.009 | -77.461
-13.5 | -1.15 | 0.01384 | -0.01 | -83.1
-13 | -1.136 | 0.01286 | -0.01 | -88.385
-12.5 | -1.119 | 0.01191 | -0.011 | -93.996
-12 | -1.097 | 0.01117 | -0.011 | -98.205
-11.5 | -1.07 | 0.01065 | -0.012 | -100.481
-11 | -1.043 | 0.00966 | -0.013 | -107.971
-10.5 | -1.001 | 0.00923 | -0.013 | -108.506
-10 | -0.957 | 0.00882 | -0.014 | -108.416
-9.5 | -0.91 | 0.00852 | -0.014 | -106.841
-9 | -0.861 | 0.00816 | -0.015 | -105.496
-8.5 | -0.81 | 0.0079 | -0.015 | -102.523
-8 | -0.757 | 0.00756 | -0.016 | -100.123
-7.5 | -0.703 | 0.00768 | -0.017 | -91.545
-7 | -0.647 | 0.00745 | -0.017 | -86.837
-6.5 | -0.59 | 0.00728 | -0.018 | -81.122
-6 | -0.532 | 0.00711 | -0.018 | -74.909
-5.5 | -0.474 | 0.00698 | -0.019 | -67.87
-5 | -0.414 | 0.00678 | -0.02 | -61.05
-4.5 | -0.354 | 0.00663 | -0.02 | -53.299
-4 | -0.293 | 0.00652 | -0.021 | -44.883
-3.5 | -0.231 | 0.00639 | -0.021 | -36.198
-3 | -0.17 | 0.00612 | -0.022 | -27.765
-2.5 | -0.108 | 0.00601 | -0.023 | -18.011
-2 | -0.046 | 0.0059 | -0.023 | -7.865
-1.5 | 0.016 | 0.00576 | -0.024 | 2.708
-1 | 0.078 | 0.00565 | -0.024 | 13.755
-0.5 | 0.14 | 0.0053 | -0.025 | 26.372
0 | 0.202 | 0.00532 | -0.026 | 37.964
0.5 | 0.263 | 0.00543 | -0.026 | 48.441
1 | 0.325 | 0.00552 | -0.027 | 58.913
1.5 | 0.387 | 0.00561 | -0.027 | 68.897
2 | 0.448 | 0.00573 | -0.028 | 78.214
2.5 | 0.51 | 0.00582 | -0.029 | 87.609
3 | 0.571 | 0.00597 | -0.029 | 95.674
3.5 | 0.633 | 0.00614 | -0.03 | 103.038
4 | 0.694 | 0.00644 | -0.031 | 107.734
4.5 | 0.755 | 0.00681 | -0.031 | 110.758
5 | 0.815 | 0.00719 | -0.032 | 113.412
5.5 | 0.875 | 0.00762 | -0.032 | 114.815
6 | 0.934 | 0.00797 | -0.033 | 117.2
6.5 | 0.992 | 0.0084 | -0.034 | 118.149
7 | 1.043 | 0.00826 | -0.034 | 126.143
7.5 | 1.092 | 0.0098 | -0.035 | 111.419
8 | 1.142 | 0.01029 | -0.035 | 110.98
8.5 | 1.191 | 0.01081 | -0.036 | 110.23
9 | 1.237 | 0.01141 | -0.036 | 108.463
9.5 | 1.281 | 0.01202 | -0.037 | 106.557
10 | 1.323 | 0.01271 | -0.037 | 104.076
10.5 | 1.361 | 0.01345 | -0.037 | 101.22
11 | 1.397 | 0.01424 | -0.038 | 98.07
11.5 | 1.429 | 0.01509 | -0.038 | 94.685
12 | 1.454 | 0.01618 | -0.039 | 89.902
12.5 | 1.476 | 0.0172 | -0.039 | 85.808
13 | 1.493 | 0.01845 | -0.04 | 80.902
13.5 | 1.506 | 0.01975 | -0.04 | 76.228
14 | 1.513 | 0.02121 | -0.041 | 71.335
14.5 | 1.516 | 0.0228 | -0.041 | 66.503
15 | 1.511 | 0.02455 | -0.041 | 61.538
15.5 | 1.501 | 0.02623 | -0.042 | 57.209
16 | 1.485 | 0.02836 | -0.042 | 52.349
16.5 | 1.464 | 0.03072 | -0.043 | 47.658
17 | 1.44 | 0.03284 | -0.043 | 43.859
17.5 | 1.411 | 0.03593 | -0.043 | 39.275
18 | 1.379 | 0.03903 | -0.044 | 35.327
18.5 | 1.342 | 0.04314 | -0.044 | 31.117
19 | 1.305 | 0.04674 | -0.044 | 27.917
19.5 | 1.265 | 0.05084 | -0.044 | 24.883

## 140. Re 18M Mach 0.10 (2)
BIGFOIL.COM POLAR EXPORT
NACA63-317 a=0.2
NACA63-317 a=0.2 |  |  |  | Cl Max: | 1.756 | at alpha= | 19 | deg
XFOIL ncrit=9 |  |  |  | L/D Max: | 135.22 | at alpha= | 4 | deg
Re: | 18000000 |  |  | Cd Min: | 0.05664 | at alpha= | 20 | deg
Mach: | 0.1 |  |  | Cl=0 at alpha= | -1.6672 | deg
|  |  |  | @ Cl=0.1, Cd= | 0.0045363
|  |  |  | @ Cl=0.4, Cd= | 0.0041375
|  |  |  | @ Cl=0.6, Cd= | 0.0047087
alpha (deg) | Cl | Cd | Cm | Cl/Cd
-20 | -1.6651 | 0.03225 | -0.0527 | -51.631
-19.5 | -1.6611 | 0.02862 | -0.0517 | -58.0398
-19 | -1.6517 | 0.02558 | -0.0501 | -64.57
-18.5 | -1.6476 | 0.02238 | -0.0477 | -73.6193
-18 | -1.6315 | 0.02016 | -0.0453 | -80.9276
-17.5 | -1.6209 | 0.01786 | -0.0419 | -90.7559
-17 | -1.5981 | 0.01642 | -0.0388 | -97.3264
-16.5 | -1.5779 | 0.01508 | -0.035 | -104.6353
-16 | -1.5614 | 0.01397 | -0.0298 | -111.7681
-15.5 | -1.5376 | 0.01331 | -0.0247 | -115.5222
-15 | -1.4958 | 0.01272 | -0.0226 | -117.5943
-14.5 | -1.4506 | 0.01217 | -0.0211 | -119.1947
-14 | -1.4045 | 0.01156 | -0.0197 | -121.4965
-13.5 | -1.3558 | 0.01102 | -0.0186 | -123.0309
-13 | -1.3048 | 0.01057 | -0.0179 | -123.4437
-12.5 | -1.2523 | 0.01016 | -0.0174 | -123.2579
-12 | -1.1988 | 0.00979 | -0.0171 | -122.4515
-11.5 | -1.1444 | 0.00944 | -0.0169 | -121.2288
-11 | -1.0899 | 0.00906 | -0.0167 | -120.298
-10.5 | -1.0348 | 0.0087 | -0.0166 | -118.9425
-10 | -0.9789 | 0.00837 | -0.0166 | -116.9534
-9.5 | -0.9221 | 0.00809 | -0.0168 | -113.9802
-9 | -0.8649 | 0.00784 | -0.017 | -110.3189
-8.5 | -0.8075 | 0.00757 | -0.0173 | -106.6711
-8 | -0.75 | 0.00731 | -0.0176 | -102.5992
-7.5 | -0.6917 | 0.00708 | -0.018 | -97.6977
-7 | -0.6332 | 0.00689 | -0.0185 | -91.9013
-6.5 | -0.5746 | 0.00666 | -0.019 | -86.2763
-6 | -0.5156 | 0.0065 | -0.0196 | -79.3231
-5.5 | -0.4565 | 0.0063 | -0.0201 | -72.4603
-5 | -0.3972 | 0.00615 | -0.0208 | -64.5854
-4.5 | -0.3377 | 0.00598 | -0.0215 | -56.4716
-4 | -0.2782 | 0.00583 | -0.0221 | -47.7187
-3.5 | -0.2186 | 0.00563 | -0.0228 | -38.8277
-3 | -0.1593 | 0.00543 | -0.0236 | -29.337
-2.5 | -0.0994 | 0.00529 | -0.0243 | -18.7902
-2 | -0.0398 | 0.00512 | -0.0251 | -7.7734
-1.5 | 0.02 | 0.00495 | -0.0259 | 4.0404
-1 | 0.0795 | 0.00469 | -0.0268 | 16.951
-0.5 | 0.1382 | 0.00425 | -0.0276 | 32.5176
0 | 0.1986 | 0.00416 | -0.0285 | 47.7404
0.5 | 0.259 | 0.00414 | -0.0295 | 62.5604
1 | 0.3195 | 0.00409 | -0.0304 | 78.1174
1.5 | 0.3795 | 0.00411 | -0.0313 | 92.3358
2 | 0.4392 | 0.00419 | -0.0322 | 104.821
2.5 | 0.4988 | 0.00435 | -0.033 | 114.6667
3.5 | 0.6173 | 0.00477 | -0.0346 | 129.413
4 | 0.6761 | 0.005 | -0.0354 | 135.22
4.5 | 0.7328 | 0.00547 | -0.0359 | 133.9671
5 | 0.7886 | 0.00597 | -0.0362 | 132.0938
5.5 | 0.8451 | 0.00636 | -0.0367 | 132.8774
6 | 0.9008 | 0.00677 | -0.037 | 133.0576
6.5 | 0.9563 | 0.00716 | -0.0372 | 133.5615
7 | 1.0109 | 0.00757 | -0.0373 | 133.5403
7.5 | 1.0642 | 0.00806 | -0.0373 | 132.0347
8 | 1.1167 | 0.00853 | -0.0371 | 130.9144
8.5 | 1.169 | 0.00896 | -0.0368 | 130.4688
9 | 1.2211 | 0.00935 | -0.0365 | 130.5989
9.5 | 1.272 | 0.00976 | -0.0361 | 130.3279
10 | 1.3205 | 0.01023 | -0.0352 | 129.0811
10.5 | 1.3678 | 0.01067 | -0.0342 | 128.1912
11 | 1.4109 | 0.01121 | -0.0326 | 125.8608
11.5 | 1.4449 | 0.01175 | -0.0292 | 122.9702
12 | 1.4611 | 0.01255 | -0.0232 | 116.4223
12.5 | 1.4866 | 0.0135 | -0.0195 | 110.1185
13 | 1.5121 | 0.01465 | -0.0162 | 103.215
13.5 | 1.5351 | 0.01606 | -0.0131 | 95.5853
14 | 1.5561 | 0.01746 | -0.0097 | 89.1237
14.5 | 1.5859 | 0.01899 | -0.0084 | 83.5124
15 | 1.6054 | 0.02115 | -0.0061 | 75.9054
15.5 | 1.626 | 0.0234 | -0.0043 | 69.4872
16 | 1.6453 | 0.02587 | -0.0027 | 63.5988
16.5 | 1.6642 | 0.02855 | -0.0015 | 58.2907
17 | 1.6808 | 0.03165 | -0.0006 | 53.1058
17.5 | 1.73 | 0.03534 | -0.0066 | 48.953
18 | 1.7391 | 0.0394 | -0.0061 | 44.1396
18.5 | 1.749 | 0.04323 | -0.0053 | 40.458
19 | 1.756 | 0.0473 | -0.0045 | 37.1247
19.5 | 1.7308 | 0.0513 | 0.0018 | 33.7388
20 | 1.7321 | 0.05664 | 0.0013 | 30.5809

## 141. Re 18M Mach 0.25 (1)
BIGFOIL.COM POLAR EXPORT
NACA63-317 a=0.2
NACA63-317 a=0.2 |  |  |  | Cl Max: | 1.462 | at alpha= | 13 | deg
JavaFoil+Calcfoil stall+Eppler ext transition |  |  |  | L/D Max: | 114.943 | at alpha= | 6.5 | deg
Re: | 18000000 |  |  | Cd Min: | 0.00533 | at alpha= | -0.5 | deg
Mach: | 0.25 |  |  | Cl=0 at alpha= | -1.625 | deg
|  |  |  | @ Cl=0.1, Cd= | 0.0055638
|  |  |  | @ Cl=0.4, Cd= | 0.0056861
|  |  |  | @ Cl=0.6, Cd= | 0.0061351
alpha (deg) | Cl | Cd | Cm | Cl/Cd
-18 | -0.652 | 0.13971 | -0.003 | -4.669
-17.5 | -0.702 | 0.12991 | -0.004 | -5.407
-17 | -0.749 | 0.11992 | -0.004 | -6.248
-16.5 | -0.79 | 0.1132 | -0.004 | -6.983
-16 | -0.836 | 0.09634 | -0.005 | -8.683
-15.5 | -0.883 | 0.07897 | -0.006 | -11.184
-15 | -0.938 | 0.05758 | -0.007 | -16.288
-14.5 | -0.991 | 0.03917 | -0.008 | -25.296
-14 | -1.036 | 0.02647 | -0.009 | -39.129
-13.5 | -1.058 | 0.0211 | -0.01 | -50.156
-13 | -1.082 | 0.01503 | -0.01 | -71.971
-12.5 | -1.08 | 0.0138 | -0.011 | -78.272
-12 | -1.071 | 0.01259 | -0.012 | -85.081
-11.5 | -1.056 | 0.01158 | -0.012 | -91.17
-11 | -1.028 | 0.01099 | -0.013 | -93.561
-10.5 | -0.998 | 0.00963 | -0.013 | -103.566
-10 | -0.965 | 0.00941 | -0.014 | -102.611
-9.5 | -0.921 | 0.00895 | -0.015 | -102.975
-9 | -0.874 | 0.00854 | -0.015 | -102.407
-8.5 | -0.824 | 0.00815 | -0.016 | -101.183
-8 | -0.772 | 0.00789 | -0.016 | -97.91
-7.5 | -0.718 | 0.00754 | -0.017 | -95.26
-7 | -0.662 | 0.00732 | -0.018 | -90.481
-6.5 | -0.605 | 0.00742 | -0.018 | -81.505
-6 | -0.546 | 0.00725 | -0.019 | -75.236
-5.5 | -0.486 | 0.0071 | -0.019 | -68.45
-5 | -0.425 | 0.00692 | -0.02 | -61.359
-4.5 | -0.363 | 0.00674 | -0.021 | -53.887
-4 | -0.301 | 0.0066 | -0.021 | -45.565
-3.5 | -0.238 | 0.00647 | -0.022 | -36.751
-3 | -0.175 | 0.00619 | -0.023 | -28.214
-2.5 | -0.111 | 0.0061 | -0.023 | -18.241
-2 | -0.048 | 0.00599 | -0.024 | -7.965
-1.5 | 0.016 | 0.00582 | -0.024 | 2.754
-1 | 0.08 | 0.00567 | -0.025 | 14.083
-0.5 | 0.144 | 0.00533 | -0.026 | 26.927
0 | 0.207 | 0.00533 | -0.026 | 38.935
0.5 | 0.27 | 0.00549 | -0.027 | 49.214
1 | 0.334 | 0.00558 | -0.028 | 59.81
1.5 | 0.397 | 0.00568 | -0.028 | 69.899
2 | 0.461 | 0.00581 | -0.029 | 79.324
2.5 | 0.524 | 0.00592 | -0.03 | 88.53
3 | 0.587 | 0.0061 | -0.03 | 96.131
3.5 | 0.65 | 0.00627 | -0.031 | 103.685
4 | 0.713 | 0.00661 | -0.031 | 107.859
4.5 | 0.775 | 0.007 | -0.032 | 110.715
5 | 0.837 | 0.00743 | -0.033 | 112.679
5.5 | 0.899 | 0.00787 | -0.033 | 114.201
6 | 0.959 | 0.00839 | -0.034 | 114.316
6.5 | 1.01 | 0.00879 | -0.034 | 114.943
7 | 1.064 | 0.00931 | -0.035 | 114.289
7.5 | 1.114 | 0.01036 | -0.035 | 107.54
8 | 1.165 | 0.01092 | -0.036 | 106.637
8.5 | 1.213 | 0.01156 | -0.036 | 104.987
9 | 1.259 | 0.01225 | -0.037 | 102.773
9.5 | 1.3 | 0.01297 | -0.037 | 100.248
10 | 1.339 | 0.01378 | -0.038 | 97.164
10.5 | 1.374 | 0.01466 | -0.038 | 93.714
11 | 1.405 | 0.01567 | -0.039 | 89.625
11.5 | 1.431 | 0.01673 | -0.039 | 85.522
12 | 1.447 | 0.01795 | -0.04 | 80.64
12.5 | 1.458 | 0.01937 | -0.04 | 75.262
13 | 1.462 | 0.02084 | -0.041 | 70.119
13.5 | 1.458 | 0.02244 | -0.041 | 64.981
14 | 1.447 | 0.02431 | -0.041 | 59.509
14.5 | 1.428 | 0.0264 | -0.042 | 54.095
15 | 1.396 | 0.02842 | -0.042 | 49.137
15.5 | 1.354 | 0.03157 | -0.043 | 42.887
16 | 1.304 | 0.03461 | -0.043 | 37.676
16.5 | 1.244 | 0.03879 | -0.043 | 32.083
17 | 1.178 | 0.04349 | -0.043 | 27.094
17.5 | 1.106 | 0.04834 | -0.043 | 22.884
18 | 1.025 | 0.05627 | -0.043 | 18.216

## 142. Re 18M Mach 0.25 (2)
BIGFOIL.COM POLAR EXPORT
NACA63-317 a=0.2
NACA63-317 a=0.2 |  |  |  | Cl Max: | 1.7017 | at alpha= | 17.5 | deg
XFOIL ncrit=9 |  |  |  | L/D Max: | 139.67 | at alpha= | 4.5 | deg
Re: | 18000000 |  |  | Cd Min: | 0.07544 | at alpha= | 20 | deg
Mach: | 0.25 |  |  | Cl=0 at alpha= | -1.6731 | deg
|  |  |  | @ Cl=0.1, Cd= | 0.0045696
|  |  |  | @ Cl=0.4, Cd= | 0.0040988
|  |  |  | @ Cl=0.6, Cd= | 0.0046678
alpha (deg) | Cl | Cd | Cm | Cl/Cd
-20 | -1.5778 | 0.05358 | -0.0617 | -29.4476
-19.5 | -1.5913 | 0.0462 | -0.0643 | -34.4437
-19 | -1.5932 | 0.04048 | -0.0651 | -39.3577
-18.5 | -1.5929 | 0.03533 | -0.0651 | -45.0863
-18 | -1.5851 | 0.03118 | -0.0642 | -50.8371
-17.5 | -1.5759 | 0.02747 | -0.0626 | -57.368
-17 | -1.5701 | 0.02384 | -0.0602 | -65.8599
-16.5 | -1.5608 | 0.02076 | -0.057 | -75.183
-16 | -1.5516 | 0.01801 | -0.053 | -86.1521
-15.5 | -1.5344 | 0.01601 | -0.0486 | -95.8401
-15 | -1.5121 | 0.01456 | -0.0438 | -103.853
-14.5 | -1.4911 | 0.01353 | -0.0377 | -110.2069
-14 | -1.4576 | 0.01286 | -0.0327 | -113.3437
-13.5 | -1.4101 | 0.0122 | -0.03 | -115.582
-13 | -1.3603 | 0.01154 | -0.0277 | -117.8769
-12.5 | -1.3077 | 0.01094 | -0.0258 | -119.5338
-12 | -1.2522 | 0.01044 | -0.0244 | -119.9425
-11.5 | -1.1952 | 0.01001 | -0.0233 | -119.4006
-11 | -1.1373 | 0.00959 | -0.0224 | -118.5923
-10.5 | -1.0792 | 0.00918 | -0.0216 | -117.5599
-10 | -1.0204 | 0.00878 | -0.021 | -116.2187
-9.5 | -0.9612 | 0.00841 | -0.0205 | -114.2925
-9 | -0.901 | 0.00811 | -0.0203 | -111.0974
-8.5 | -0.8403 | 0.00783 | -0.0202 | -107.318
-8 | -0.7798 | 0.00755 | -0.0202 | -103.2848
-7.5 | -0.719 | 0.00726 | -0.0202 | -99.0358
-7 | -0.6577 | 0.00704 | -0.0204 | -93.4233
-6.5 | -0.5963 | 0.00681 | -0.0207 | -87.5624
-6 | -0.5349 | 0.00661 | -0.0211 | -80.9228
-5.5 | -0.4731 | 0.00641 | -0.0215 | -73.8066
-5 | -0.4113 | 0.00624 | -0.022 | -65.9135
-4.5 | -0.3495 | 0.00605 | -0.0226 | -57.7686
-4 | -0.2876 | 0.0059 | -0.0232 | -48.7458
-3.5 | -0.2258 | 0.0057 | -0.0238 | -39.614
-3 | -0.1642 | 0.0055 | -0.0245 | -29.8545
-2.5 | -0.1022 | 0.00532 | -0.0253 | -19.2105
-2 | -0.0404 | 0.00515 | -0.026 | -7.8447
-1.5 | 0.0214 | 0.00498 | -0.0268 | 4.2972
-1 | 0.083 | 0.00469 | -0.0277 | 17.6972
-0.5 | 0.1437 | 0.00426 | -0.0285 | 33.7324
0 | 0.2064 | 0.00417 | -0.0295 | 49.4964
0.5 | 0.2689 | 0.00415 | -0.0304 | 64.7952
1 | 0.3316 | 0.0041 | -0.0314 | 80.878
1.5 | 0.3939 | 0.00409 | -0.0323 | 96.3081
2 | 0.456 | 0.00418 | -0.0332 | 109.0909
2.5 | 0.5179 | 0.00434 | -0.0341 | 119.3318
3 | 0.5793 | 0.00459 | -0.0349 | 126.2092
3.5 | 0.6405 | 0.00482 | -0.0356 | 132.8838
4 | 0.7018 | 0.00504 | -0.0363 | 139.246
4.5 | 0.7612 | 0.00545 | -0.0368 | 139.6697
5.5 | 0.8762 | 0.00651 | -0.0371 | 134.5929
6 | 0.9336 | 0.00697 | -0.0372 | 133.9455
6.5 | 0.9906 | 0.0074 | -0.0371 | 133.8649
7 | 1.0472 | 0.00784 | -0.037 | 133.5714
8 | 1.154 | 0.00895 | -0.0356 | 128.9385
8.5 | 1.2075 | 0.0094 | -0.0348 | 128.4574
9 | 1.2593 | 0.00987 | -0.0337 | 127.5887
9.5 | 1.3093 | 0.01036 | -0.0323 | 126.3803
10 | 1.3558 | 0.01088 | -0.0303 | 124.614
10.5 | 1.3851 | 0.01149 | -0.0254 | 120.5483
11 | 1.4068 | 0.01238 | -0.0198 | 113.6349
11.5 | 1.4333 | 0.01351 | -0.0157 | 106.0918
12 | 1.4603 | 0.01484 | -0.0121 | 98.403
12.5 | 1.488 | 0.01632 | -0.009 | 91.1765
13 | 1.5109 | 0.01816 | -0.0057 | 83.1993
13.5 | 1.5343 | 0.0201 | -0.0028 | 76.3333
14 | 1.5614 | 0.0221 | -0.001 | 70.6516
14.5 | 1.584 | 0.02465 | 0.0008 | 64.2596
15 | 1.6367 | 0.02792 | -0.0039 | 58.6211
15.5 | 1.6593 | 0.03103 | -0.0029 | 53.4741
16 | 1.6746 | 0.03482 | -0.0019 | 48.093
16.5 | 1.6855 | 0.03893 | -0.0008 | 43.2957
17 | 1.6954 | 0.04318 | 0.0002 | 39.2635
17.5 | 1.7017 | 0.04775 | 0.0013 | 35.6377
18 | 1.7001 | 0.05253 | 0.0031 | 32.3644
18.5 | 1.6799 | 0.05693 | 0.0083 | 29.5082
19 | 1.6796 | 0.06296 | 0.0076 | 26.6773
19.5 | 1.6812 | 0.0691 | 0.0064 | 24.33
20 | 1.683 | 0.07544 | 0.0048 | 22.3091

## 143. Re 18M Mach 0.50 (1)
BIGFOIL.COM POLAR EXPORT
NACA63-317 a=0.2
NACA63-317 a=0.2 |  |  |  | Cl Max: | 1.309 | at alpha= | 9.5 | deg
JavaFoil+Calcfoil stall+Eppler ext transition |  |  |  | L/D Max: | 107.144 | at alpha= | 4 | deg
Re: | 18000000 |  |  | Cd Min: | 0.0055 | at alpha= | 0 | deg
Mach: | 0.5 |  |  | Cl=0 at alpha= | -1.6268 | deg
|  |  |  | @ Cl=0.1, Cd= | 0.0058489
|  |  |  | @ Cl=0.4, Cd= | 0.0059356
|  |  |  | @ Cl=0.6, Cd= | 0.0064221
alpha (deg) | Cl | Cd | Cm | Cl/Cd
-20 | -1.04 | 0.18982 | -0.003 | -5.478
-19.5 | -1.012 | 0.18239 | -0.003 | -5.549
-19 | -0.986 | 0.17198 | -0.003 | -5.732
-18.5 | -0.957 | 0.16761 | -0.004 | -5.709
-18 | -0.928 | 0.15723 | -0.004 | -5.904
-17.5 | -0.899 | 0.15369 | -0.004 | -5.853
-17 | -0.871 | 0.15181 | -0.004 | -5.734
-16.5 | -0.845 | 0.13676 | -0.005 | -6.175
-16 | -0.817 | 0.12235 | -0.005 | -6.681
-15.5 | -0.788 | 0.11995 | -0.005 | -6.565
-15 | -0.759 | 0.11313 | -0.006 | -6.711
-14.5 | -0.738 | 0.09626 | -0.006 | -7.668
-14 | -0.713 | 0.088 | -0.007 | -8.098
-13.5 | -0.693 | 0.07524 | -0.008 | -9.214
-13 | -0.726 | 0.03388 | -0.011 | -21.423
-12.5 | -0.715 | 0.02367 | -0.012 | -30.194
-12 | -0.59 | 0.08082 | -0.007 | -7.306
-11.5 | -0.573 | 0.0658 | -0.009 | -8.704
-11 | -0.615 | 0.02223 | -0.013 | -27.686
-10.5 | -0.596 | 0.01669 | -0.014 | -35.724
-10 | -0.478 | 0.06374 | -0.009 | -7.5
-9.5 | -0.531 | 0.01526 | -0.016 | -34.835
-9 | -0.774 | 0.01246 | -0.017 | -62.131
-8.5 | -0.802 | 0.01104 | -0.017 | -72.647
-8 | -0.789 | 0.0101 | -0.018 | -78.097
-7.5 | -0.762 | 0.00899 | -0.019 | -84.706
-7 | -0.714 | 0.00846 | -0.02 | -84.437
-6.5 | -0.66 | 0.00841 | -0.02 | -78.464
-6 | -0.6 | 0.00805 | -0.021 | -74.54
-5.5 | -0.537 | 0.00773 | -0.022 | -69.489
-5 | -0.471 | 0.00751 | -0.022 | -62.746
-4.5 | -0.404 | 0.00725 | -0.023 | -55.695
-4 | -0.335 | 0.00706 | -0.024 | -47.424
-3.5 | -0.265 | 0.00686 | -0.024 | -38.633
-3 | -0.195 | 0.00647 | -0.025 | -30.127
-2.5 | -0.124 | 0.00637 | -0.026 | -19.487
-2 | -0.053 | 0.00627 | -0.027 | -8.495
-1.5 | 0.018 | 0.0061 | -0.027 | 2.938
-1 | 0.089 | 0.00591 | -0.028 | 15.097
-0.5 | 0.161 | 0.00551 | -0.029 | 29.161
0 | 0.232 | 0.0055 | -0.029 | 42.169
0.5 | 0.302 | 0.00572 | -0.03 | 52.773
1 | 0.373 | 0.00589 | -0.031 | 63.255
1.5 | 0.444 | 0.00601 | -0.032 | 73.773
2 | 0.514 | 0.0062 | -0.032 | 82.988
2.5 | 0.585 | 0.00636 | -0.033 | 91.878
3 | 0.655 | 0.00665 | -0.034 | 98.541
3.5 | 0.725 | 0.00688 | -0.034 | 105.395
4 | 0.795 | 0.00742 | -0.035 | 107.144
4.5 | 0.855 | 0.00816 | -0.036 | 104.897
5 | 0.919 | 0.00889 | -0.036 | 103.354
5.5 | 0.982 | 0.00962 | -0.037 | 102.053
6 | 1.042 | 0.01029 | -0.037 | 101.315
6.5 | 1.1 | 0.01108 | -0.038 | 99.306
7 | 1.153 | 0.01267 | -0.038 | 90.978
7.5 | 1.203 | 0.01362 | -0.039 | 88.33
8 | 1.249 | 0.01472 | -0.039 | 84.842
8.5 | 1.285 | 0.01595 | -0.04 | 80.548
9 | 1.307 | 0.01728 | -0.04 | 75.643
9.5 | 1.309 | 0.01897 | -0.041 | 69.005
10 | 1.273 | 0.02114 | -0.041 | 60.238
10.5 | 1.13 | 0.0242 | -0.042 | 46.712
11 | 0.818 | 0.03182 | -0.041 | 25.705
11.5 | 0.856 | 0.02975 | -0.042 | 28.77
12 | 0.877 | 0.03599 | -0.042 | 24.366
12.5 | 0.915 | 0.03319 | -0.043 | 27.584
13 | 0.936 | 0.04043 | -0.043 | 23.141
13.5 | 0.968 | 0.04027 | -0.044 | 24.039
14 | 0.991 | 0.04608 | -0.044 | 21.501
14.5 | 1.01 | 0.0546 | -0.044 | 18.492

## 144. Re 18M Mach 0.50 (2)
BIGFOIL.COM POLAR EXPORT
NACA63-317 a=0.2
NACA63-317 a=0.2 |  |  |  | Cl Max: | 1.5058 | at alpha= | 14 | deg
XFOIL ncrit=9 |  |  |  | L/D Max: | 156.432 | at alpha= | 4.5 | deg
Re: | 18000000 |  |  | Cd Min: | 0.17341 | at alpha= | 19 | deg
Mach: | 0.5 |  |  | Cl=0 at alpha= | -1.7005 | deg
|  |  |  | @ Cl=0.1, Cd= | 0.0047561
|  |  |  | @ Cl=0.4, Cd= | 0.0041965
|  |  |  | @ Cl=0.6, Cd= | 0.004417
alpha (deg) | Cl | Cd | Cm | Cl/Cd
-15 | -0.8844 | 0.09896 | -0.0415 | -8.9369
-14.5 | -0.897 | 0.0876 | -0.0492 | -10.2397
-14 | -0.9134 | 0.07577 | -0.0575 | -12.0549
-13.5 | -0.936 | 0.06409 | -0.0656 | -14.6045
-13 | -0.9603 | 0.05347 | -0.0723 | -17.9596
-12.5 | -0.9925 | 0.04348 | -0.0774 | -22.8266
-12 | -1.0269 | 0.03476 | -0.0799 | -29.5426
-11.5 | -1.0573 | 0.02752 | -0.0793 | -38.4193
-11 | -1.083 | 0.02151 | -0.0759 | -50.3487
-10.5 | -1.1016 | 0.01676 | -0.0696 | -65.7279
-10 | -1.1137 | 0.01337 | -0.0604 | -83.2984
-9.5 | -1.1092 | 0.01143 | -0.0491 | -97.0429
-9 | -1.0568 | 0.0101 | -0.043 | -104.6337
-8.5 | -0.9896 | 0.00931 | -0.0388 | -106.2943
-8 | -0.9175 | 0.00873 | -0.0358 | -105.0974
-7.5 | -0.8439 | 0.00828 | -0.0334 | -101.9203
-7 | -0.77 | 0.00787 | -0.0317 | -97.8399
-6.5 | -0.6964 | 0.00751 | -0.0303 | -92.7297
-6 | -0.6225 | 0.00721 | -0.0293 | -86.3384
-5.5 | -0.5489 | 0.00694 | -0.0287 | -79.0922
-5 | -0.4756 | 0.00668 | -0.0284 | -71.1976
-4.5 | -0.4027 | 0.00645 | -0.0283 | -62.4341
-4 | -0.3299 | 0.00624 | -0.0284 | -52.8686
-3.5 | -0.2574 | 0.00606 | -0.0287 | -42.4752
-3 | -0.1858 | 0.00577 | -0.029 | -32.201
-2.5 | -0.1141 | 0.00556 | -0.0296 | -20.5216
-2 | -0.0425 | 0.00531 | -0.0302 | -8.0038
-1 | 0.0994 | 0.00476 | -0.0318 | 20.8824
-0.5 | 0.1695 | 0.0043 | -0.0327 | 39.4186
0 | 0.242 | 0.00426 | -0.0337 | 56.8075
0.5 | 0.3148 | 0.00422 | -0.0348 | 74.5972
1 | 0.3872 | 0.0042 | -0.0358 | 92.1905
1.5 | 0.4602 | 0.00418 | -0.0369 | 110.0957
2 | 0.5333 | 0.00427 | -0.0378 | 124.8946
2.5 | 0.6059 | 0.00443 | -0.0387 | 136.772
3 | 0.6775 | 0.00469 | -0.0393 | 144.4563
3.5 | 0.7484 | 0.00503 | -0.0397 | 148.7873
4 | 0.8196 | 0.00533 | -0.04 | 153.7711
4.5 | 0.8901 | 0.00569 | -0.0401 | 156.4323
5 | 0.9539 | 0.00645 | -0.0391 | 147.8915
5.5 | 1.016 | 0.00719 | -0.0377 | 141.3074
6 | 1.0767 | 0.0079 | -0.0358 | 136.2911
6.5 | 1.1349 | 0.00861 | -0.0333 | 131.8118
7 | 1.1819 | 0.00952 | -0.029 | 124.1492
7.5 | 1.1949 | 0.01068 | -0.0198 | 111.882
8 | 1.2229 | 0.01215 | -0.0139 | 100.6502
8.5 | 1.2576 | 0.01377 | -0.0094 | 91.329
9 | 1.2922 | 0.0156 | -0.0051 | 82.8333
9.5 | 1.3237 | 0.01775 | -0.0009 | 74.5746
10 | 1.355 | 0.02007 | 0.0031 | 67.5137
10.5 | 1.3823 | 0.02278 | 0.0069 | 60.6804
11 | 1.4085 | 0.02572 | 0.0106 | 54.7628
11.5 | 1.4326 | 0.029 | 0.014 | 49.4
12 | 1.4562 | 0.03259 | 0.017 | 44.6824
12.5 | 1.4793 | 0.03645 | 0.0197 | 40.5844
13 | 1.4958 | 0.04096 | 0.0221 | 36.5186
13.5 | 1.5048 | 0.04618 | 0.0242 | 32.5855
14 | 1.5058 | 0.05383 | 0.0225 | 27.9732
14.5 | 1.4785 | 0.06213 | 0.0231 | 23.7969
15 | 1.4374 | 0.07288 | 0.0208 | 19.7228
15.5 | 1.4075 | 0.08356 | 0.0171 | 16.8442
16 | 1.3756 | 0.09528 | 0.0117 | 14.4374
16.5 | 1.3404 | 0.10815 | 0.0047 | 12.3939
17 | 1.3123 | 0.12095 | -0.0028 | 10.8499
17.5 | 1.2858 | 0.134 | -0.0112 | 9.5955
18 | 1.2651 | 0.14676 | -0.0197 | 8.6202
18.5 | 1.2438 | 0.1599 | -0.029 | 7.7786
19 | 1.2233 | 0.17341 | -0.0387 | 7.0544

## 145. Re 20M Mach 0.00 (1)
BIGFOIL.COM POLAR EXPORT
NACA63-317 a=0.2
NACA63-317 a=0.2 |  |  |  | Cl Max: | 1.528 | at alpha= | 14.5 | deg
JavaFoil+Calcfoil stall+Eppler ext transition |  |  |  | L/D Max: | 119.913 | at alpha= | 6.5 | deg
Re: | 20000000 |  |  | Cd Min: | 0.00536 | at alpha= | 0 | deg
Mach: | 0 |  |  | Cl=0 at alpha= | -1.629 | deg
|  |  |  | @ Cl=0.1, Cd= | 0.0055821
|  |  |  | @ Cl=0.4, Cd= | 0.0056197
|  |  |  | @ Cl=0.6, Cd= | 0.0060697
alpha (deg) | Cl | Cd | Cm | Cl/Cd
-19 | -0.978 | 0.10964 | -0.003 | -8.922
-18.5 | -1.019 | 0.08396 | -0.004 | -12.138
-18 | -1.053 | 0.06695 | -0.005 | -15.722
-17.5 | -1.082 | 0.05387 | -0.005 | -20.086
-17 | -1.104 | 0.0454 | -0.006 | -24.307
-16.5 | -1.13 | 0.03505 | -0.006 | -32.24
-16 | -1.145 | 0.02964 | -0.007 | -38.618
-15.5 | -1.154 | 0.0255 | -0.007 | -45.268
-15 | -1.164 | 0.02111 | -0.008 | -55.119
-14.5 | -1.165 | 0.01846 | -0.008 | -63.094
-14 | -1.17 | 0.01437 | -0.009 | -81.425
-13.5 | -1.16 | 0.01313 | -0.01 | -88.357
-13 | -1.144 | 0.01223 | -0.01 | -93.52
-12.5 | -1.124 | 0.01147 | -0.011 | -97.999
-12 | -1.101 | 0.01073 | -0.011 | -102.66
-11.5 | -1.074 | 0.00961 | -0.012 | -111.764
-11 | -1.042 | 0.00939 | -0.013 | -110.963
-10.5 | -1 | 0.00905 | -0.013 | -110.453
-10 | -0.955 | 0.00861 | -0.014 | -110.878
-9.5 | -0.907 | 0.00834 | -0.014 | -108.739
-9 | -0.858 | 0.008 | -0.015 | -107.233
-8.5 | -0.807 | 0.00776 | -0.015 | -103.971
-8 | -0.754 | 0.00749 | -0.016 | -100.648
-7.5 | -0.7 | 0.00715 | -0.016 | -97.93
-7 | -0.645 | 0.007 | -0.017 | -92.069
-6.5 | -0.588 | 0.00714 | -0.018 | -82.282
-6 | -0.53 | 0.007 | -0.018 | -75.747
-5.5 | -0.471 | 0.00688 | -0.019 | -68.468
-5 | -0.412 | 0.00668 | -0.019 | -61.678
-4.5 | -0.352 | 0.00657 | -0.02 | -53.515
-4 | -0.291 | 0.00643 | -0.021 | -45.318
-3.5 | -0.23 | 0.00631 | -0.021 | -36.478
-3 | -0.169 | 0.00606 | -0.022 | -27.927
-2.5 | -0.108 | 0.00599 | -0.022 | -17.994
-2 | -0.046 | 0.00588 | -0.023 | -7.855
-1.5 | 0.016 | 0.00576 | -0.024 | 2.694
-1 | 0.077 | 0.00566 | -0.024 | 13.643
-0.5 | 0.139 | 0.00545 | -0.025 | 25.531
0 | 0.201 | 0.00536 | -0.025 | 37.432
0.5 | 0.262 | 0.00541 | -0.026 | 48.37
1 | 0.323 | 0.00553 | -0.027 | 58.503
1.5 | 0.385 | 0.0056 | -0.027 | 68.748
2 | 0.446 | 0.00568 | -0.028 | 78.599
2.5 | 0.507 | 0.00583 | -0.029 | 87.062
3 | 0.568 | 0.00597 | -0.029 | 95.211
3.5 | 0.629 | 0.00616 | -0.03 | 102.173
4 | 0.69 | 0.00649 | -0.03 | 106.298
4.5 | 0.751 | 0.00684 | -0.031 | 109.798
5 | 0.811 | 0.00713 | -0.032 | 113.866
5.5 | 0.871 | 0.00753 | -0.032 | 115.696
6 | 0.93 | 0.00792 | -0.033 | 117.356
6.5 | 0.988 | 0.00824 | -0.034 | 119.913
7 | 1.045 | 0.00873 | -0.034 | 119.692
7.5 | 1.089 | 0.00954 | -0.034 | 114.116
8 | 1.139 | 0.01001 | -0.035 | 113.858
8.5 | 1.188 | 0.01053 | -0.035 | 112.823
9 | 1.234 | 0.01107 | -0.036 | 111.472
9.5 | 1.279 | 0.01166 | -0.036 | 109.646
10 | 1.32 | 0.01231 | -0.037 | 107.286
10.5 | 1.359 | 0.01298 | -0.037 | 104.732
11 | 1.396 | 0.01371 | -0.038 | 101.807
11.5 | 1.429 | 0.01457 | -0.038 | 98.031
12 | 1.456 | 0.01554 | -0.039 | 93.657
12.5 | 1.479 | 0.01658 | -0.039 | 89.168
13 | 1.498 | 0.01769 | -0.04 | 84.637
13.5 | 1.512 | 0.01906 | -0.04 | 79.325
14 | 1.522 | 0.02026 | -0.041 | 75.142
14.5 | 1.528 | 0.02175 | -0.041 | 70.264
15 | 1.527 | 0.02318 | -0.041 | 65.845
15.5 | 1.519 | 0.02496 | -0.042 | 60.876
16 | 1.508 | 0.02693 | -0.042 | 55.983
16.5 | 1.492 | 0.02895 | -0.043 | 51.524
17 | 1.471 | 0.03148 | -0.043 | 46.733
17.5 | 1.447 | 0.03387 | -0.043 | 42.738
18 | 1.42 | 0.03691 | -0.043 | 38.465
18.5 | 1.389 | 0.04037 | -0.044 | 34.41
19 | 1.357 | 0.04359 | -0.044 | 31.125
19.5 | 1.322 | 0.0473 | -0.044 | 27.953

## 146. Re 20M Mach 0.00 (2)
BIGFOIL.COM POLAR EXPORT
NACA63-317 a=0.2
NACA63-317 a=0.2 |  |  |  | Cl Max: | 1.7839 | at alpha= | 19.5 | deg
XFOIL ncrit=9 |  |  |  | L/D Max: | 134.589 | at alpha= | 4 | deg
Re: | 20000000 |  |  | Cd Min: | 0.05261 | at alpha= | 20 | deg
Mach: | 0 |  |  | Cl=0 at alpha= | -1.6658 | deg
|  |  |  | @ Cl=0.1, Cd= | 0.0045571
|  |  |  | @ Cl=0.4, Cd= | 0.0041573
|  |  |  | @ Cl=0.6, Cd= | 0.0047316
alpha (deg) | Cl | Cd | Cm | Cl/Cd
-20 | -1.6871 | 0.02855 | -0.0496 | -59.0928
-19.5 | -1.6799 | 0.02559 | -0.0477 | -65.6467
-19 | -1.6697 | 0.02286 | -0.0458 | -73.0402
-18.5 | -1.6606 | 0.02027 | -0.0431 | -81.924
-18 | -1.6433 | 0.01836 | -0.0405 | -89.5044
-17.5 | -1.6297 | 0.0165 | -0.0369 | -98.7697
-17 | -1.6065 | 0.01531 | -0.0337 | -104.9314
-16.5 | -1.5878 | 0.01421 | -0.0292 | -111.7382
-16 | -1.574 | 0.01336 | -0.0229 | -117.8144
-15.5 | -1.5342 | 0.01276 | -0.0209 | -120.2351
-15 | -1.4903 | 0.01222 | -0.0194 | -121.9558
-14.5 | -1.4438 | 0.01172 | -0.0183 | -123.1911
-14 | -1.3968 | 0.01118 | -0.0173 | -124.9374
-13.5 | -1.3479 | 0.01067 | -0.0165 | -126.3261
-13 | -1.297 | 0.01023 | -0.0161 | -126.784
-12.5 | -1.2447 | 0.00986 | -0.0158 | -126.2373
-12 | -1.1914 | 0.0095 | -0.0156 | -125.4105
-11.5 | -1.1374 | 0.00917 | -0.0155 | -124.0349
-11 | -1.083 | 0.00883 | -0.0155 | -122.6501
-10.5 | -1.0282 | 0.00848 | -0.0156 | -121.25
-10 | -0.9728 | 0.00817 | -0.0157 | -119.0698
-9.5 | -0.9165 | 0.0079 | -0.016 | -116.0127
-9 | -0.8596 | 0.00767 | -0.0163 | -112.073
-8.5 | -0.8026 | 0.00741 | -0.0167 | -108.3131
-8 | -0.7455 | 0.00716 | -0.0171 | -104.1201
-7.5 | -0.6877 | 0.00694 | -0.0176 | -99.0922
-7 | -0.6295 | 0.00676 | -0.0181 | -93.1213
-6.5 | -0.5714 | 0.00654 | -0.0186 | -87.37
-6 | -0.5127 | 0.00638 | -0.0192 | -80.3605
-5.5 | -0.4541 | 0.0062 | -0.0199 | -73.2419
-5 | -0.3951 | 0.00605 | -0.0205 | -65.3058
-4.5 | -0.336 | 0.00589 | -0.0212 | -57.0458
-4 | -0.2768 | 0.00574 | -0.0219 | -48.223
-3.5 | -0.2176 | 0.00556 | -0.0226 | -39.1367
-3 | -0.1585 | 0.00538 | -0.0234 | -29.461
-2.5 | -0.0992 | 0.00524 | -0.0242 | -18.9313
-2 | -0.0397 | 0.00508 | -0.025 | -7.815
-1.5 | 0.0197 | 0.00491 | -0.0258 | 4.0122
-1 | 0.0791 | 0.0047 | -0.0266 | 16.8298
-0.5 | 0.1376 | 0.0043 | -0.0275 | 32
0 | 0.1974 | 0.00416 | -0.0284 | 47.4519
0.5 | 0.2574 | 0.00411 | -0.0293 | 62.6277
1 | 0.3172 | 0.00411 | -0.0302 | 77.1776
1.5 | 0.3769 | 0.00413 | -0.0311 | 91.2591
2 | 0.4362 | 0.0042 | -0.032 | 103.8571
2.5 | 0.4952 | 0.00438 | -0.0328 | 113.0594
3 | 0.5543 | 0.00456 | -0.0337 | 121.557
3.5 | 0.6129 | 0.00478 | -0.0344 | 128.2218
4 | 0.6716 | 0.00499 | -0.0352 | 134.5892
5.5 | 0.8396 | 0.00632 | -0.0366 | 132.8481
6 | 0.8952 | 0.0067 | -0.037 | 133.6119
6.5 | 0.9503 | 0.00709 | -0.0372 | 134.0339
7 | 1.0049 | 0.00749 | -0.0375 | 134.1656
7.5 | 1.0581 | 0.00794 | -0.0375 | 133.262
8 | 1.1108 | 0.00838 | -0.0374 | 132.5537
8.5 | 1.1635 | 0.00877 | -0.0374 | 132.6682
9 | 1.2157 | 0.00914 | -0.0372 | 133.0088
9.5 | 1.267 | 0.00951 | -0.037 | 133.2282
10 | 1.3162 | 0.00995 | -0.0364 | 132.2814
10.5 | 1.3641 | 0.01039 | -0.0356 | 131.2897
11 | 1.4093 | 0.01087 | -0.0344 | 129.6504
11.5 | 1.4504 | 0.01142 | -0.0326 | 127.0053
12 | 1.4746 | 0.01198 | -0.0277 | 123.0885
12.5 | 1.4963 | 0.01278 | -0.023 | 117.0814
13 | 1.5198 | 0.01382 | -0.0193 | 109.9711
13.5 | 1.5435 | 0.01507 | -0.0161 | 102.422
14 | 1.5685 | 0.01634 | -0.0133 | 95.9914
14.5 | 1.5935 | 0.01764 | -0.0109 | 90.3345
15 | 1.6139 | 0.01959 | -0.0086 | 82.3839
15.5 | 1.6352 | 0.02163 | -0.0067 | 75.5987
16 | 1.6571 | 0.02374 | -0.0051 | 69.802
16.5 | 1.6754 | 0.02626 | -0.0036 | 63.8005
17 | 1.6912 | 0.02917 | -0.0025 | 57.9774
17.5 | 1.7461 | 0.03251 | -0.0093 | 53.7096
18 | 1.7597 | 0.03594 | -0.0086 | 48.9622
18.5 | 1.771 | 0.03969 | -0.0081 | 44.6208
19 | 1.7802 | 0.04357 | -0.0075 | 40.8584
19.5 | 1.7839 | 0.04794 | -0.0068 | 37.2111
20 | 1.7808 | 0.05261 | -0.0055 | 33.8491

## 147. Re 20M Mach 0.10 (1)
BIGFOIL.COM POLAR EXPORT
NACA63-317 a=0.2
NACA63-317 a=0.2 |  |  |  | Cl Max: | 1.518 | at alpha= | 14.5 | deg
JavaFoil+Calcfoil stall+Eppler ext transition |  |  |  | L/D Max: | 127.874 | at alpha= | 7 | deg
Re: | 20000000 |  |  | Cd Min: | 0.00543 | at alpha= | 0 | deg
Mach: | 0.1 |  |  | Cl=0 at alpha= | -1.629 | deg
|  |  |  | @ Cl=0.1, Cd= | 0.0055926
|  |  |  | @ Cl=0.4, Cd= | 0.0056256
|  |  |  | @ Cl=0.6, Cd= | 0.0060748
alpha (deg) | Cl | Cd | Cm | Cl/Cd
-19.5 | -0.906 | 0.12712 | -0.003 | -7.128
-19 | -0.93 | 0.1181 | -0.003 | -7.871
-18.5 | -0.954 | 0.10729 | -0.004 | -8.893
-18 | -0.993 | 0.08497 | -0.004 | -11.684
-17.5 | -1.032 | 0.06515 | -0.005 | -15.843
-17 | -1.062 | 0.05298 | -0.006 | -20.038
-16.5 | -1.096 | 0.03943 | -0.006 | -27.785
-16 | -1.108 | 0.03547 | -0.007 | -31.248
-15.5 | -1.13 | 0.02764 | -0.007 | -40.894
-15 | -1.14 | 0.02383 | -0.008 | -47.827
-14.5 | -1.162 | 0.01626 | -0.009 | -71.481
-14 | -1.147 | 0.01732 | -0.009 | -66.258
-13.5 | -1.152 | 0.01346 | -0.01 | -85.578
-13 | -1.138 | 0.01253 | -0.01 | -90.848
-12.5 | -1.12 | 0.01172 | -0.011 | -95.584
-12 | -1.099 | 0.01092 | -0.011 | -100.58
-11.5 | -1.072 | 0.00935 | -0.012 | -114.567
-11 | -1.043 | 0.00946 | -0.013 | -110.285
-10.5 | -1.001 | 0.00906 | -0.013 | -110.571
-10 | -0.957 | 0.00866 | -0.014 | -110.461
-9.5 | -0.91 | 0.00838 | -0.014 | -108.527
-9 | -0.861 | 0.00803 | -0.015 | -107.186
-8.5 | -0.81 | 0.00779 | -0.015 | -103.978
-8 | -0.757 | 0.00746 | -0.016 | -101.446
-7.5 | -0.703 | 0.00721 | -0.017 | -97.489
-7 | -0.647 | 0.00701 | -0.017 | -92.287
-6.5 | -0.59 | 0.00719 | -0.018 | -82.06
-6 | -0.532 | 0.007 | -0.018 | -76.01
-5.5 | -0.474 | 0.00689 | -0.019 | -68.748
-5 | -0.414 | 0.00672 | -0.02 | -61.599
-4.5 | -0.354 | 0.00658 | -0.02 | -53.74
-4 | -0.293 | 0.00645 | -0.021 | -45.351
-3.5 | -0.231 | 0.00632 | -0.021 | -36.64
-3 | -0.17 | 0.00606 | -0.022 | -28.057
-2.5 | -0.108 | 0.00599 | -0.023 | -18.071
-2 | -0.046 | 0.00588 | -0.023 | -7.891
-1.5 | 0.016 | 0.00575 | -0.024 | 2.709
-1 | 0.078 | 0.00566 | -0.024 | 13.714
-0.5 | 0.14 | 0.00547 | -0.025 | 25.554
0 | 0.202 | 0.00543 | -0.026 | 37.169
0.5 | 0.263 | 0.00546 | -0.026 | 48.189
1 | 0.325 | 0.00553 | -0.027 | 58.804
1.5 | 0.387 | 0.0056 | -0.027 | 69.022
2 | 0.448 | 0.00572 | -0.028 | 78.373
2.5 | 0.51 | 0.00585 | -0.029 | 87.218
3 | 0.571 | 0.006 | -0.029 | 95.253
3.5 | 0.633 | 0.00616 | -0.03 | 102.741
4 | 0.694 | 0.00651 | -0.031 | 106.532
4.5 | 0.755 | 0.00685 | -0.031 | 110.172
5 | 0.815 | 0.00721 | -0.032 | 113.098
5.5 | 0.875 | 0.00763 | -0.032 | 114.737
6 | 0.934 | 0.00796 | -0.033 | 117.351
6.5 | 0.992 | 0.00826 | -0.034 | 120.151
7 | 1.044 | 0.00816 | -0.034 | 127.874
7.5 | 1.093 | 0.00965 | -0.035 | 113.258
8 | 1.143 | 0.01012 | -0.035 | 113.023
8.5 | 1.192 | 0.01063 | -0.036 | 112.174
9 | 1.238 | 0.01121 | -0.036 | 110.497
9.5 | 1.282 | 0.01181 | -0.037 | 108.561
10 | 1.324 | 0.01248 | -0.037 | 106.107
10.5 | 1.362 | 0.01322 | -0.038 | 103.067
11 | 1.398 | 0.01398 | -0.038 | 99.973
11.5 | 1.43 | 0.01481 | -0.038 | 96.541
12 | 1.456 | 0.01589 | -0.039 | 91.643
12.5 | 1.477 | 0.01691 | -0.039 | 87.356
13 | 1.495 | 0.01805 | -0.04 | 82.788
13.5 | 1.507 | 0.01946 | -0.04 | 77.416
14 | 1.515 | 0.02083 | -0.041 | 72.707
14.5 | 1.518 | 0.02227 | -0.041 | 68.162
15 | 1.513 | 0.02398 | -0.042 | 63.071
15.5 | 1.502 | 0.02562 | -0.042 | 58.627
16 | 1.486 | 0.02795 | -0.042 | 53.154
16.5 | 1.465 | 0.03026 | -0.043 | 48.427
17 | 1.441 | 0.03254 | -0.043 | 44.281
17.5 | 1.412 | 0.03533 | -0.043 | 39.966
18 | 1.38 | 0.03813 | -0.044 | 36.201
18.5 | 1.344 | 0.0421 | -0.044 | 31.918
19 | 1.305 | 0.04658 | -0.044 | 28.012
19.5 | 1.267 | 0.04971 | -0.044 | 25.477

## 148. Re 20M Mach 0.10 (2)
BIGFOIL.COM POLAR EXPORT
NACA63-317 a=0.2
NACA63-317 a=0.2 |  |  |  | Cl Max: | 1.7727 | at alpha= | 19 | deg
XFOIL ncrit=9 |  |  |  | L/D Max: | 134.165 | at alpha= | 6.5 | deg
Re: | 20000000 |  |  | Cd Min: | 0.05529 | at alpha= | 20 | deg
Mach: | 0.1 |  |  | Cl=0 at alpha= | -1.6667 | deg
|  |  |  | @ Cl=0.1, Cd= | 0.0045016
|  |  |  | @ Cl=0.4, Cd= | 0.0041506
|  |  |  | @ Cl=0.6, Cd= | 0.0047265
alpha (deg) | Cl | Cd | Cm | Cl/Cd
-20 | -1.6708 | 0.03171 | -0.0529 | -52.69
-19.5 | -1.6673 | 0.02821 | -0.0515 | -59.1032
-19 | -1.6588 | 0.0251 | -0.0499 | -66.0876
-18.5 | -1.6483 | 0.02234 | -0.0477 | -73.7825
-18 | -1.6382 | 0.01978 | -0.0449 | -82.821
-17.5 | -1.6232 | 0.01774 | -0.0417 | -91.4994
-17 | -1.6073 | 0.01601 | -0.038 | -100.3935
-16.5 | -1.5841 | 0.01486 | -0.0343 | -106.6016
-16 | -1.5711 | 0.01374 | -0.0284 | -114.345
-15.5 | -1.544 | 0.01305 | -0.0239 | -118.3142
-15 | -1.5012 | 0.01247 | -0.0219 | -120.3849
-14.5 | -1.4551 | 0.01193 | -0.0205 | -121.9698
-14 | -1.4075 | 0.01139 | -0.0193 | -123.5733
-13.5 | -1.3585 | 0.01085 | -0.0183 | -125.2074
-13 | -1.3077 | 0.01038 | -0.0176 | -125.9827
-12.5 | -1.255 | 0.00998 | -0.0171 | -125.7515
-12 | -1.2012 | 0.0096 | -0.0168 | -125.125
-11.5 | -1.1466 | 0.00927 | -0.0166 | -123.6893
-11 | -1.0916 | 0.00892 | -0.0165 | -122.3767
-10.5 | -1.0362 | 0.00857 | -0.0164 | -120.9102
-10 | -0.9803 | 0.00824 | -0.0164 | -118.9684
-9.5 | -0.9235 | 0.00795 | -0.0166 | -116.1635
-9 | -0.8661 | 0.00771 | -0.0169 | -112.3346
-8.5 | -0.8085 | 0.00746 | -0.0172 | -108.378
-8 | -0.7509 | 0.0072 | -0.0175 | -104.2917
-7.5 | -0.6926 | 0.00697 | -0.0179 | -99.3687
-7 | -0.6339 | 0.00678 | -0.0184 | -93.4956
-6.5 | -0.5753 | 0.00657 | -0.0189 | -87.5647
-6 | -0.5162 | 0.00639 | -0.0195 | -80.7825
-5.5 | -0.4571 | 0.00622 | -0.0201 | -73.4887
-5 | -0.3976 | 0.00606 | -0.0207 | -65.6106
-4.5 | -0.3381 | 0.0059 | -0.0214 | -57.3051
-4 | -0.2785 | 0.00575 | -0.0221 | -48.4348
-3.5 | -0.2189 | 0.00557 | -0.0228 | -39.2998
-3 | -0.1594 | 0.00539 | -0.0235 | -29.5733
-2.5 | -0.0997 | 0.00525 | -0.0243 | -18.9905
-2 | -0.0398 | 0.00508 | -0.0251 | -7.8346
-1.5 | 0.0199 | 0.00492 | -0.0259 | 4.0447
-0.5 | 0.1386 | 0.0043 | -0.0276 | 32.2326
0 | 0.1988 | 0.00416 | -0.0285 | 47.7885
0.5 | 0.2592 | 0.00411 | -0.0295 | 63.0657
1 | 0.3194 | 0.00411 | -0.0304 | 77.7129
1.5 | 0.3795 | 0.00413 | -0.0313 | 91.8886
2 | 0.4393 | 0.00419 | -0.0322 | 104.8449
2.5 | 0.4986 | 0.00437 | -0.033 | 114.0961
3 | 0.5581 | 0.00457 | -0.0338 | 122.1225
3.5 | 0.617 | 0.00479 | -0.0346 | 128.81
4.5 | 0.7323 | 0.00552 | -0.0358 | 132.663
5.5 | 0.8452 | 0.00635 | -0.0367 | 133.1024
6 | 0.9012 | 0.00673 | -0.037 | 133.9079
6.5 | 0.9566 | 0.00713 | -0.0373 | 134.1655
7 | 1.0114 | 0.00754 | -0.0374 | 134.1379
7.5 | 1.0648 | 0.00801 | -0.0374 | 132.9338
8 | 1.1178 | 0.00845 | -0.0372 | 132.284
8.5 | 1.1708 | 0.00884 | -0.0371 | 132.4434
9 | 1.2231 | 0.00923 | -0.0368 | 132.5135
9.5 | 1.2746 | 0.00961 | -0.0365 | 132.6327
10 | 1.3239 | 0.01005 | -0.0357 | 131.7313
10.5 | 1.3712 | 0.01052 | -0.0347 | 130.3422
11 | 1.416 | 0.01102 | -0.0333 | 128.4936
11.5 | 1.4543 | 0.0116 | -0.0309 | 125.3707
12 | 1.4707 | 0.01227 | -0.0246 | 119.8615
12.5 | 1.4957 | 0.01316 | -0.0206 | 113.655
13 | 1.5193 | 0.01433 | -0.017 | 106.0223
13.5 | 1.5436 | 0.01566 | -0.0139 | 98.5696
14 | 1.5687 | 0.01703 | -0.0112 | 92.1139
14.5 | 1.5936 | 0.01849 | -0.0089 | 86.1871
15 | 1.6137 | 0.02057 | -0.0066 | 78.4492
15.5 | 1.6348 | 0.02277 | -0.0047 | 71.7962
16 | 1.6564 | 0.02503 | -0.0032 | 66.1766
16.5 | 1.6741 | 0.02777 | -0.0019 | 60.2845
17 | 1.726 | 0.03142 | -0.0084 | 54.9332
17.5 | 1.7428 | 0.03463 | -0.0077 | 50.3263
18 | 1.7568 | 0.03815 | -0.007 | 46.0498
18.5 | 1.7662 | 0.04209 | -0.0064 | 41.9625
19 | 1.7727 | 0.04636 | -0.0058 | 38.2377
19.5 | 1.7708 | 0.05118 | -0.0048 | 34.5995
20 | 1.7438 | 0.05529 | 0.0016 | 31.5392

## 149. Re 20M Mach 0.25 (1)
BIGFOIL.COM POLAR EXPORT
NACA63-317 a=0.2
NACA63-317 a=0.2 |  |  |  | Cl Max: | 1.463 | at alpha= | 13 | deg
JavaFoil+Calcfoil stall+Eppler ext transition |  |  |  | L/D Max: | 124.08 | at alpha= | 6.5 | deg
Re: | 20000000 |  |  | Cd Min: | 0.00544 | at alpha= | 0 | deg
Mach: | 0.25 |  |  | Cl=0 at alpha= | -1.625 | deg
|  |  |  | @ Cl=0.1, Cd= | 0.0056812
|  |  |  | @ Cl=0.4, Cd= | 0.0057042
|  |  |  | @ Cl=0.6, Cd= | 0.0061254
alpha (deg) | Cl | Cd | Cm | Cl/Cd
-18 | -0.652 | 0.13842 | -0.003 | -4.713
-17.5 | -0.703 | 0.12944 | -0.004 | -5.428
-17 | -0.75 | 0.11927 | -0.004 | -6.284
-16.5 | -0.792 | 0.11107 | -0.004 | -7.129
-16 | -0.839 | 0.09406 | -0.005 | -8.916
-15.5 | -0.891 | 0.07363 | -0.006 | -12.096
-15 | -0.94 | 0.0563 | -0.007 | -16.694
-14.5 | -0.993 | 0.03806 | -0.008 | -26.093
-14 | -1.033 | 0.02718 | -0.009 | -37.999
-13.5 | -1.06 | 0.02064 | -0.01 | -51.337
-13 | -1.084 | 0.01462 | -0.01 | -74.099
-12.5 | -1.081 | 0.01344 | -0.011 | -80.473
-12 | -1.072 | 0.01241 | -0.012 | -86.375
-11.5 | -1.058 | 0.01132 | -0.012 | -93.454
-11 | -1.03 | 0.01074 | -0.013 | -95.879
-10.5 | -1 | 0.00984 | -0.013 | -101.66
-10 | -0.965 | 0.00922 | -0.014 | -104.688
-9.5 | -0.921 | 0.00878 | -0.015 | -104.971
-9 | -0.874 | 0.00837 | -0.015 | -104.403
-8.5 | -0.824 | 0.0081 | -0.016 | -101.81
-8 | -0.772 | 0.00777 | -0.016 | -99.363
-7.5 | -0.718 | 0.00747 | -0.017 | -96.096
-7 | -0.662 | 0.00721 | -0.018 | -91.847
-6.5 | -0.605 | 0.00732 | -0.018 | -82.556
-6 | -0.546 | 0.00717 | -0.019 | -76.097
-5.5 | -0.486 | 0.00702 | -0.019 | -69.224
-5 | -0.425 | 0.00682 | -0.02 | -62.259
-4.5 | -0.363 | 0.00667 | -0.021 | -54.443
-4 | -0.301 | 0.00655 | -0.021 | -45.897
-3.5 | -0.238 | 0.00641 | -0.022 | -37.061
-3 | -0.175 | 0.00612 | -0.023 | -28.521
-2.5 | -0.111 | 0.00609 | -0.023 | -18.262
-2 | -0.048 | 0.00596 | -0.024 | -8.004
-1.5 | 0.016 | 0.00581 | -0.024 | 2.756
-1 | 0.08 | 0.00575 | -0.025 | 13.89
-0.5 | 0.144 | 0.00553 | -0.026 | 25.959
0 | 0.207 | 0.00544 | -0.026 | 38.113
0.5 | 0.27 | 0.00552 | -0.027 | 48.989
1 | 0.334 | 0.00559 | -0.028 | 59.701
1.5 | 0.397 | 0.0057 | -0.028 | 69.701
2 | 0.461 | 0.00579 | -0.029 | 79.523
2.5 | 0.524 | 0.00592 | -0.03 | 88.49
3 | 0.587 | 0.00608 | -0.03 | 96.492
3.5 | 0.65 | 0.0063 | -0.031 | 103.14
4 | 0.713 | 0.00664 | -0.031 | 107.286
4.5 | 0.775 | 0.00705 | -0.032 | 109.914
5 | 0.837 | 0.00746 | -0.033 | 112.281
5.5 | 0.899 | 0.00787 | -0.033 | 114.158
6 | 0.959 | 0.00825 | -0.034 | 116.214
6.5 | 1.011 | 0.00815 | -0.034 | 124.08
7 | 1.063 | 0.00947 | -0.035 | 112.243
7.5 | 1.115 | 0.0102 | -0.035 | 109.343
8 | 1.166 | 0.01073 | -0.036 | 108.693
8.5 | 1.215 | 0.01137 | -0.036 | 106.846
9 | 1.26 | 0.01202 | -0.037 | 104.764
9.5 | 1.302 | 0.01273 | -0.037 | 102.235
10 | 1.341 | 0.01353 | -0.038 | 99.12
10.5 | 1.375 | 0.01441 | -0.038 | 95.415
11 | 1.406 | 0.01534 | -0.039 | 91.635
11.5 | 1.432 | 0.01642 | -0.039 | 87.218
12 | 1.449 | 0.01766 | -0.04 | 82.018
12.5 | 1.459 | 0.01894 | -0.04 | 77.044
13 | 1.463 | 0.02048 | -0.041 | 71.429
13.5 | 1.46 | 0.02193 | -0.041 | 66.551
14 | 1.448 | 0.02395 | -0.041 | 60.455
14.5 | 1.429 | 0.0258 | -0.042 | 55.404
15 | 1.397 | 0.02802 | -0.042 | 49.863
15.5 | 1.355 | 0.03084 | -0.043 | 43.945
16 | 1.305 | 0.03381 | -0.043 | 38.606
16.5 | 1.245 | 0.03851 | -0.043 | 32.333
17 | 1.18 | 0.04245 | -0.043 | 27.794
17.5 | 1.108 | 0.04719 | -0.043 | 23.477
18 | 1.027 | 0.05479 | -0.043 | 18.74

## 150. Re 20M Mach 0.25 (2)
BIGFOIL.COM POLAR EXPORT
NACA63-317 a=0.2
NACA63-317 a=0.2 |  |  |  | Cl Max: | 1.7172 | at alpha= | 17.5 | deg
XFOIL ncrit=9 |  |  |  | L/D Max: | 139.226 | at alpha= | 4 | deg
Re: | 20000000 |  |  | Cd Min: | 0.07409 | at alpha= | 20 | deg
Mach: | 0.25 |  |  | Cl=0 at alpha= | -1.6734 | deg
|  |  |  | @ Cl=0.1, Cd= | 0.0045991
|  |  |  | @ Cl=0.4, Cd= | 0.004125
|  |  |  | @ Cl=0.6, Cd= | 0.0046787
alpha (deg) | Cl | Cd | Cm | Cl/Cd
-20 | -1.5892 | 0.05234 | -0.0628 | -30.363
-19.5 | -1.6008 | 0.04542 | -0.0645 | -35.2444
-19 | -1.6028 | 0.03968 | -0.0653 | -40.3931
-18.5 | -1.6046 | 0.0344 | -0.0653 | -46.6453
-18 | -1.5961 | 0.03037 | -0.0642 | -52.5552
-17.5 | -1.5868 | 0.02672 | -0.0625 | -59.3862
-17 | -1.5743 | 0.02356 | -0.0601 | -66.8209
-16.5 | -1.5636 | 0.02058 | -0.057 | -75.9767
-16 | -1.5559 | 0.01779 | -0.0528 | -87.4592
-15.5 | -1.5431 | 0.01565 | -0.0479 | -98.6006
-15 | -1.5178 | 0.01438 | -0.0432 | -105.5494
-14.5 | -1.505 | 0.01325 | -0.0358 | -113.5849
-14 | -1.4642 | 0.01258 | -0.0319 | -116.3911
-13.5 | -1.415 | 0.01197 | -0.0294 | -118.2122
-13 | -1.3639 | 0.01135 | -0.0272 | -120.1674
-12.5 | -1.3111 | 0.01074 | -0.0254 | -122.0764
-12 | -1.2554 | 0.01024 | -0.024 | -122.5977
-11.5 | -1.1981 | 0.00981 | -0.0229 | -122.1305
-11 | -1.1399 | 0.00942 | -0.0221 | -121.0085
-10.5 | -1.0811 | 0.00903 | -0.0214 | -119.7231
-10 | -1.022 | 0.00866 | -0.0208 | -118.0139
-9.5 | -0.9628 | 0.00827 | -0.0203 | -116.4208
-9 | -0.9025 | 0.00797 | -0.0201 | -113.2371
-8.5 | -0.8417 | 0.0077 | -0.02 | -109.3117
-8 | -0.7808 | 0.00743 | -0.02 | -105.0875
-7.5 | -0.72 | 0.00716 | -0.0201 | -100.5587
-7 | -0.6586 | 0.00692 | -0.0203 | -95.1734
-6.5 | -0.5971 | 0.00673 | -0.0206 | -88.7221
-6 | -0.5356 | 0.0065 | -0.021 | -82.4
-5.5 | -0.4737 | 0.00633 | -0.0214 | -74.8341
-5 | -0.4119 | 0.00614 | -0.0219 | -67.0847
-4.5 | -0.35 | 0.00598 | -0.0225 | -58.5284
-4 | -0.288 | 0.00581 | -0.0231 | -49.5697
-3.5 | -0.2261 | 0.00565 | -0.0238 | -40.0177
-3 | -0.1644 | 0.00542 | -0.0245 | -30.3321
-2 | -0.0405 | 0.00511 | -0.026 | -7.9256
-1.5 | 0.0215 | 0.00495 | -0.0268 | 4.3434
-1 | 0.0833 | 0.00472 | -0.0277 | 17.6483
-0.5 | 0.1441 | 0.00428 | -0.0285 | 33.6682
0 | 0.2065 | 0.00418 | -0.0295 | 49.4019
0.5 | 0.2691 | 0.00412 | -0.0304 | 65.3155
1 | 0.3316 | 0.0041 | -0.0314 | 80.878
1.5 | 0.3938 | 0.00412 | -0.0323 | 95.5825
2 | 0.456 | 0.00417 | -0.0332 | 109.3525
2.5 | 0.5177 | 0.00437 | -0.0341 | 118.4668
3 | 0.579 | 0.0046 | -0.0349 | 125.8696
3.5 | 0.6404 | 0.00483 | -0.0356 | 132.588
4 | 0.7017 | 0.00504 | -0.0363 | 139.2262
4.5 | 0.7605 | 0.00551 | -0.0367 | 138.0218
5 | 0.8178 | 0.00609 | -0.0369 | 134.2857
5.5 | 0.8765 | 0.00648 | -0.0372 | 135.2623
6 | 0.9343 | 0.00689 | -0.0373 | 135.6023
6.5 | 0.9915 | 0.00734 | -0.0372 | 135.0817
7 | 1.0476 | 0.00781 | -0.037 | 134.1357
7.5 | 1.102 | 0.00834 | -0.0365 | 132.1343
8 | 1.1562 | 0.00882 | -0.0359 | 131.0884
8.5 | 1.2102 | 0.00926 | -0.0352 | 130.6911
9 | 1.2628 | 0.00971 | -0.0342 | 130.0515
9.5 | 1.3129 | 0.0102 | -0.0328 | 128.7157
10 | 1.3608 | 0.0107 | -0.031 | 127.1776
10.5 | 1.3976 | 0.01129 | -0.0274 | 123.791
11 | 1.4156 | 0.0121 | -0.0209 | 116.9917
11.5 | 1.4407 | 0.01321 | -0.0165 | 109.0613
12 | 1.4693 | 0.01444 | -0.013 | 101.7521
12.5 | 1.4952 | 0.01595 | -0.0096 | 93.7429
13 | 1.5197 | 0.0177 | -0.0064 | 85.8588
13.5 | 1.5457 | 0.01948 | -0.0036 | 79.348
14 | 1.5628 | 0.02174 | -0.0003 | 71.8859
14.5 | 1.5936 | 0.02398 | 0.0004 | 66.4554
15 | 1.6393 | 0.02701 | -0.0026 | 60.6923
15.5 | 1.6725 | 0.03035 | -0.0039 | 55.1071
16 | 1.6891 | 0.03395 | -0.0028 | 49.7526
16.5 | 1.7005 | 0.03803 | -0.0017 | 44.7147
17 | 1.7136 | 0.04201 | -0.0007 | 40.7903
17.5 | 1.7172 | 0.04687 | 0.0003 | 36.6375
18 | 1.7171 | 0.05197 | 0.0014 | 33.0402
18.5 | 1.7127 | 0.05676 | 0.0036 | 30.1744
19 | 1.6927 | 0.06152 | 0.0081 | 27.5146
19.5 | 1.6933 | 0.06773 | 0.0069 | 25.0007
20 | 1.6945 | 0.07409 | 0.0054 | 22.8708

## 151. Re 20M Mach 0.50 (1)
BIGFOIL.COM POLAR EXPORT
NACA63-317 a=0.2
NACA63-317 a=0.2 |  |  |  | Cl Max: | 1.31 | at alpha= | 9.5 | deg
JavaFoil+Calcfoil stall+Eppler ext transition |  |  |  | L/D Max: | 105.696 | at alpha= | 4 | deg
Re: | 20000000 |  |  | Cd Min: | 0.00564 | at alpha= | 0 | deg
Mach: | 0.5 |  |  | Cl=0 at alpha= | -1.6268 | deg
|  |  |  | @ Cl=0.1, Cd= | 0.0059357
|  |  |  | @ Cl=0.4, Cd= | 0.0059308
|  |  |  | @ Cl=0.6, Cd= | 0.0064193
alpha (deg) | Cl | Cd | Cm | Cl/Cd
-20 | -1.04 | 0.19688 | -0.003 | -5.283
-19.5 | -1.011 | 0.18944 | -0.003 | -5.339
-19 | -0.986 | 0.17432 | -0.003 | -5.654
-18.5 | -0.957 | 0.16942 | -0.004 | -5.648
-18 | -0.928 | 0.16576 | -0.004 | -5.6
-17.5 | -0.9 | 0.15669 | -0.004 | -5.744
-17 | -0.871 | 0.15357 | -0.004 | -5.671
-16.5 | -0.844 | 0.14375 | -0.005 | -5.873
-16 | -0.816 | 0.12879 | -0.005 | -6.333
-15.5 | -0.787 | 0.12668 | -0.005 | -6.211
-15 | -0.758 | 0.1191 | -0.005 | -6.367
-14.5 | -0.734 | 0.10442 | -0.006 | -7.025
-14 | -0.705 | 0.09898 | -0.006 | -7.126
-13.5 | -0.678 | 0.09048 | -0.007 | -7.498
-13 | -0.656 | 0.07879 | -0.008 | -8.329
-12.5 | -0.711 | 0.02485 | -0.012 | -28.634
-12 | -0.591 | 0.08022 | -0.008 | -7.368
-11.5 | -0.577 | 0.06218 | -0.01 | -9.28
-11 | -0.618 | 0.02104 | -0.013 | -29.382
-10.5 | -0.598 | 0.01619 | -0.014 | -36.915
-10 | -0.479 | 0.06264 | -0.009 | -7.642
-9.5 | -0.533 | 0.01479 | -0.016 | -35.999
-9 | -0.775 | 0.01222 | -0.017 | -63.4
-8.5 | -0.803 | 0.0108 | -0.017 | -74.341
-8 | -0.79 | 0.00899 | -0.018 | -87.945
-7.5 | -0.762 | 0.00895 | -0.019 | -85.117
-7 | -0.714 | 0.0084 | -0.02 | -85.015
-6.5 | -0.66 | 0.00784 | -0.02 | -84.188
-6 | -0.6 | 0.00793 | -0.021 | -75.634
-5.5 | -0.537 | 0.00766 | -0.022 | -70.094
-5 | -0.471 | 0.0074 | -0.022 | -63.71
-4.5 | -0.404 | 0.00718 | -0.023 | -56.223
-4 | -0.335 | 0.00699 | -0.024 | -47.914
-3.5 | -0.265 | 0.00677 | -0.024 | -39.151
-3 | -0.195 | 0.00664 | -0.025 | -29.335
-2.5 | -0.124 | 0.00639 | -0.026 | -19.443
-2 | -0.053 | 0.00626 | -0.027 | -8.51
-1.5 | 0.018 | 0.00606 | -0.027 | 2.956
-1 | 0.089 | 0.00598 | -0.028 | 14.909
-0.5 | 0.161 | 0.00569 | -0.029 | 28.216
0 | 0.232 | 0.00564 | -0.029 | 41.107
0.5 | 0.302 | 0.00578 | -0.03 | 52.223
1 | 0.373 | 0.00587 | -0.031 | 63.549
1.5 | 0.444 | 0.00603 | -0.032 | 73.574
2 | 0.514 | 0.00618 | -0.032 | 83.201
2.5 | 0.585 | 0.00637 | -0.033 | 91.807
3 | 0.655 | 0.0066 | -0.034 | 99.188
3.5 | 0.725 | 0.00694 | -0.034 | 104.476
4 | 0.795 | 0.00752 | -0.035 | 105.696
4.5 | 0.856 | 0.00819 | -0.036 | 104.416
5 | 0.919 | 0.00887 | -0.036 | 103.668
5.5 | 0.982 | 0.00954 | -0.037 | 103.007
6 | 1.043 | 0.01015 | -0.037 | 102.811
6.5 | 1.101 | 0.01094 | -0.038 | 100.602
7 | 1.154 | 0.01246 | -0.038 | 92.598
7.5 | 1.204 | 0.01339 | -0.039 | 89.938
8 | 1.25 | 0.01445 | -0.039 | 86.47
8.5 | 1.287 | 0.01564 | -0.04 | 82.246
9 | 1.308 | 0.01699 | -0.04 | 76.996
9.5 | 1.31 | 0.01858 | -0.041 | 70.535
10 | 1.275 | 0.02076 | -0.041 | 61.403
10.5 | 1.131 | 0.02373 | -0.042 | 47.669
11 | 0.819 | 0.03102 | -0.041 | 26.418
11.5 | 0.857 | 0.02911 | -0.043 | 29.442
12 | 0.878 | 0.03538 | -0.042 | 24.811
12.5 | 0.916 | 0.03244 | -0.044 | 28.254
13 | 0.937 | 0.03935 | -0.043 | 23.819
13.5 | 0.952 | 0.04769 | -0.043 | 19.964
14 | 0.975 | 0.05439 | -0.043 | 17.929
14.5 | 0.992 | 0.06497 | -0.042 | 15.267

## 152. Re 20M Mach 0.50 (2)
BIGFOIL.COM POLAR EXPORT
NACA63-317 a=0.2
NACA63-317 a=0.2 |  |  |  | Cl Max: | 1.518 | at alpha= | 13.5 | deg
XFOIL ncrit=9 |  |  |  | L/D Max: | 156.105 | at alpha= | 4.5 | deg
Re: | 20000000 |  |  | Cd Min: | 0.06141 | at alpha= | 14.5 | deg
Mach: | 0.5 |  |  | Cl=0 at alpha= | -99 | deg
|  |  |  | @ Cl=0.1, Cd= | 0.0042
|  |  |  | @ Cl=0.4, Cd= | 0.00416
|  |  |  | @ Cl=0.6, Cd= | 0.004406
alpha (deg) | Cl | Cd | Cm | Cl/Cd
0.5 | 0.3151 | 0.0042 | -0.0348 | 75.0238
1 | 0.3875 | 0.00416 | -0.0358 | 93.149
1.5 | 0.4603 | 0.00416 | -0.0369 | 110.649
2 | 0.5334 | 0.00424 | -0.0378 | 125.8019
2.5 | 0.6056 | 0.00442 | -0.0387 | 137.0136
3 | 0.6771 | 0.00471 | -0.0393 | 143.758
3.5 | 0.7483 | 0.00502 | -0.0397 | 149.0637
4 | 0.8193 | 0.00534 | -0.04 | 153.427
4.5 | 0.8898 | 0.0057 | -0.04 | 156.1053
5 | 0.9528 | 0.0065 | -0.039 | 146.5846
5.5 | 1.0158 | 0.0072 | -0.0376 | 141.0833
6 | 1.0788 | 0.00781 | -0.036 | 138.1306
6.5 | 1.1378 | 0.00849 | -0.0336 | 134.0165
7 | 1.185 | 0.00941 | -0.0294 | 125.9299
7.5 | 1.202 | 0.01048 | -0.0206 | 114.6947
8 | 1.2296 | 0.0119 | -0.0145 | 103.3277
8.5 | 1.2645 | 0.01345 | -0.0099 | 94.0149
9 | 1.3007 | 0.0152 | -0.0056 | 85.5724
9.5 | 1.3337 | 0.01726 | -0.0014 | 77.2711
10 | 1.364 | 0.01962 | 0.0027 | 69.5209
10.5 | 1.3943 | 0.02214 | 0.0065 | 62.9765
11 | 1.4202 | 0.02505 | 0.0103 | 56.6946
11.5 | 1.4448 | 0.02828 | 0.0138 | 51.0891
12 | 1.471 | 0.03166 | 0.0169 | 46.4624
12.5 | 1.492 | 0.03564 | 0.0197 | 41.8631
13 | 1.5107 | 0.03996 | 0.0223 | 37.8053
13.5 | 1.518 | 0.04538 | 0.0243 | 33.4509
14 | 1.5082 | 0.05205 | 0.0258 | 28.976
14.5 | 1.4881 | 0.06141 | 0.0235 | 24.2322