## index
index | Re | Mach | Datasource
1 | 50000 | 0 | JavaFoil+Calcfoil stall+Eppler ext transition
2 | 50000 | 0 | XFOIL ncrit=9
3 | 50000 | 0.1 | JavaFoil+Calcfoil stall+Eppler ext transition
4 | 50000 | 0.1 | XFOIL ncrit=9
5 | 50000 | 0.25 | JavaFoil+Calcfoil stall+Eppler ext transition
6 | 50000 | 0.25 | XFOIL ncrit=9
7 | 50000 | 0.5 | JavaFoil+Calcfoil stall+Eppler ext transition
8 | 50000 | 0.5 | XFOIL ncrit=9
9 | 100000 | 0 | JavaFoil+Calcfoil stall+Eppler ext transition
10 | 100000 | 0 | XFOIL ncrit=9
11 | 100000 | 0.1 | JavaFoil+Calcfoil stall+Eppler ext transition
12 | 100000 | 0.1 | XFOIL ncrit=9
13 | 100000 | 0.25 | JavaFoil+Calcfoil stall+Eppler ext transition
14 | 100000 | 0.25 | XFOIL ncrit=9
15 | 100000 | 0.5 | JavaFoil+Calcfoil stall+Eppler ext transition
16 | 100000 | 0.5 | XFOIL ncrit=9
17 | 250000 | 0 | JavaFoil+Calcfoil stall+Eppler ext transition
18 | 250000 | 0 | XFOIL ncrit=9
19 | 250000 | 0.1 | JavaFoil+Calcfoil stall+Eppler ext transition
20 | 250000 | 0.1 | XFOIL ncrit=9
21 | 250000 | 0.25 | JavaFoil+Calcfoil stall+Eppler ext transition
22 | 250000 | 0.25 | XFOIL ncrit=9
23 | 250000 | 0.5 | JavaFoil+Calcfoil stall+Eppler ext transition
24 | 250000 | 0.5 | XFOIL ncrit=9
25 | 500000 | 0 | JavaFoil+Calcfoil stall+Eppler ext transition
26 | 500000 | 0 | XFOIL ncrit=9
27 | 500000 | 0.1 | JavaFoil+Calcfoil stall+Eppler ext transition
28 | 500000 | 0.1 | XFOIL ncrit=9
29 | 500000 | 0.25 | JavaFoil+Calcfoil stall+Eppler ext transition
30 | 500000 | 0.25 | XFOIL ncrit=9
31 | 500000 | 0.5 | JavaFoil+Calcfoil stall+Eppler ext transition
32 | 500000 | 0.5 | XFOIL ncrit=9
33 | 750000 | 0 | JavaFoil+Calcfoil stall+Eppler ext transition
34 | 750000 | 0 | XFOIL ncrit=9
35 | 750000 | 0.1 | JavaFoil+Calcfoil stall+Eppler ext transition
36 | 750000 | 0.1 | XFOIL ncrit=9
37 | 750000 | 0.25 | JavaFoil+Calcfoil stall+Eppler ext transition
38 | 750000 | 0.25 | XFOIL ncrit=9
39 | 750000 | 0.5 | JavaFoil+Calcfoil stall+Eppler ext transition
40 | 750000 | 0.5 | XFOIL ncrit=9
41 | 1000000 | 0 | JavaFoil+Calcfoil stall+Eppler ext transition
42 | 1000000 | 0 | XFOIL ncrit=9
43 | 1000000 | 0.1 | JavaFoil+Calcfoil stall+Eppler ext transition
44 | 1000000 | 0.1 | XFOIL ncrit=9
45 | 1000000 | 0.25 | JavaFoil+Calcfoil stall+Eppler ext transition
46 | 1000000 | 0.25 | XFOIL ncrit=9
47 | 1000000 | 0.5 | JavaFoil+Calcfoil stall+Eppler ext transition
48 | 1000000 | 0.5 | XFOIL ncrit=9
49 | 2000000 | 0 | JavaFoil+Calcfoil stall+Eppler ext transition
50 | 2000000 | 0 | XFOIL ncrit=9
51 | 2000000 | 0.1 | JavaFoil+Calcfoil stall+Eppler ext transition
52 | 2000000 | 0.1 | XFOIL ncrit=9
53 | 2000000 | 0.25 | JavaFoil+Calcfoil stall+Eppler ext transition
54 | 2000000 | 0.25 | XFOIL ncrit=9
55 | 2000000 | 0.5 | JavaFoil+Calcfoil stall+Eppler ext transition
56 | 2000000 | 0.5 | XFOIL ncrit=9
57 | 3000000 | 0 | JavaFoil+Calcfoil stall+Eppler ext transition
58 | 3000000 | 0 | XFOIL ncrit=9
59 | 3000000 | 0.1 | JavaFoil+Calcfoil stall+Eppler ext transition
60 | 3000000 | 0.1 | XFOIL ncrit=9
61 | 3000000 | 0.25 | JavaFoil+Calcfoil stall+Eppler ext transition
62 | 3000000 | 0.25 | XFOIL ncrit=9
63 | 3000000 | 0.5 | JavaFoil+Calcfoil stall+Eppler ext transition
64 | 3000000 | 0.5 | XFOIL ncrit=9
65 | 4000000 | 0 | JavaFoil+Calcfoil stall+Eppler ext transition
66 | 4000000 | 0 | XFOIL ncrit=9
67 | 4000000 | 0.1 | JavaFoil+Calcfoil stall+Eppler ext transition
68 | 4000000 | 0.1 | XFOIL ncrit=9
69 | 4000000 | 0.25 | JavaFoil+Calcfoil stall+Eppler ext transition
70 | 4000000 | 0.25 | XFOIL ncrit=9
71 | 4000000 | 0.5 | JavaFoil+Calcfoil stall+Eppler ext transition
72 | 4000000 | 0.5 | XFOIL ncrit=9
73 | 5000000 | 0 | JavaFoil+Calcfoil stall+Eppler ext transition
74 | 5000000 | 0 | XFOIL ncrit=9
75 | 5000000 | 0.1 | JavaFoil+Calcfoil stall+Eppler ext transition
76 | 5000000 | 0.1 | XFOIL ncrit=9
77 | 5000000 | 0.25 | JavaFoil+Calcfoil stall+Eppler ext transition
78 | 5000000 | 0.25 | XFOIL ncrit=9
79 | 5000000 | 0.5 | JavaFoil+Calcfoil stall+Eppler ext transition
80 | 5000000 | 0.5 | XFOIL ncrit=9
81 | 6000000 | 0 | JavaFoil+Calcfoil stall+Eppler ext transition
82 | 6000000 | 0 | XFOIL ncrit=9
83 | 6000000 | 0.1 | JavaFoil+Calcfoil stall+Eppler ext transition
84 | 6000000 | 0.1 | XFOIL ncrit=9
85 | 6000000 | 0.25 | JavaFoil+Calcfoil stall+Eppler ext transition
86 | 6000000 | 0.25 | XFOIL ncrit=9
87 | 6000000 | 0.5 | JavaFoil+Calcfoil stall+Eppler ext transition
88 | 6000000 | 0.5 | XFOIL ncrit=9
89 | 7000000 | 0 | JavaFoil+Calcfoil stall+Eppler ext transition
90 | 7000000 | 0 | XFOIL ncrit=9
91 | 7000000 | 0.1 | JavaFoil+Calcfoil stall+Eppler ext transition
92 | 7000000 | 0.1 | XFOIL ncrit=9
93 | 7000000 | 0.25 | JavaFoil+Calcfoil stall+Eppler ext transition
94 | 7000000 | 0.25 | XFOIL ncrit=9
95 | 7000000 | 0.5 | JavaFoil+Calcfoil stall+Eppler ext transition
96 | 7000000 | 0.5 | XFOIL ncrit=9
97 | 8000000 | 0 | JavaFoil+Calcfoil stall+Eppler ext transition
98 | 8000000 | 0 | XFOIL ncrit=9
99 | 8000000 | 0.1 | JavaFoil+Calcfoil stall+Eppler ext transition
100 | 8000000 | 0.1 | XFOIL ncrit=9
101 | 8000000 | 0.25 | JavaFoil+Calcfoil stall+Eppler ext transition
102 | 8000000 | 0.25 | XFOIL ncrit=9
103 | 8000000 | 0.5 | JavaFoil+Calcfoil stall+Eppler ext transition
104 | 8000000 | 0.5 | XFOIL ncrit=9
105 | 10000000 | 0 | JavaFoil+Calcfoil stall+Eppler ext transition
106 | 10000000 | 0 | XFOIL ncrit=9
107 | 10000000 | 0.1 | JavaFoil+Calcfoil stall+Eppler ext transition
108 | 10000000 | 0.1 | XFOIL ncrit=9
109 | 10000000 | 0.25 | JavaFoil+Calcfoil stall+Eppler ext transition
110 | 10000000 | 0.25 | XFOIL ncrit=9
111 | 10000000 | 0.5 | JavaFoil+Calcfoil stall+Eppler ext transition
112 | 10000000 | 0.5 | XFOIL ncrit=9
113 | 12000000 | 0 | JavaFoil+Calcfoil stall+Eppler ext transition
114 | 12000000 | 0 | XFOIL ncrit=9
115 | 12000000 | 0.1 | JavaFoil+Calcfoil stall+Eppler ext transition
116 | 12000000 | 0.1 | XFOIL ncrit=9
117 | 12000000 | 0.25 | JavaFoil+Calcfoil stall+Eppler ext transition
118 | 12000000 | 0.25 | XFOIL ncrit=9
119 | 12000000 | 0.5 | JavaFoil+Calcfoil stall+Eppler ext transition
120 | 12000000 | 0.5 | XFOIL ncrit=9
121 | 14000000 | 0 | JavaFoil+Calcfoil stall+Eppler ext transition
122 | 14000000 | 0 | XFOIL ncrit=9
123 | 14000000 | 0.1 | JavaFoil+Calcfoil stall+Eppler ext transition
124 | 14000000 | 0.1 | XFOIL ncrit=9
125 | 14000000 | 0.25 | JavaFoil+Calcfoil stall+Eppler ext transition
126 | 14000000 | 0.25 | XFOIL ncrit=9
127 | 14000000 | 0.5 | JavaFoil+Calcfoil stall+Eppler ext transition
128 | 14000000 | 0.5 | XFOIL ncrit=9
129 | 16000000 | 0 | JavaFoil+Calcfoil stall+Eppler ext transition
130 | 16000000 | 0 | XFOIL ncrit=9
131 | 16000000 | 0.1 | JavaFoil+Calcfoil stall+Eppler ext transition
132 | 16000000 | 0.1 | XFOIL ncrit=9
133 | 16000000 | 0.25 | JavaFoil+Calcfoil stall+Eppler ext transition
134 | 16000000 | 0.25 | XFOIL ncrit=9
135 | 16000000 | 0.5 | JavaFoil+Calcfoil stall+Eppler ext transition
136 | 16000000 | 0.5 | XFOIL ncrit=9
137 | 18000000 | 0 | JavaFoil+Calcfoil stall+Eppler ext transition
138 | 18000000 | 0 | XFOIL ncrit=9
139 | 18000000 | 0.1 | JavaFoil+Calcfoil stall+Eppler ext transition
140 | 18000000 | 0.1 | XFOIL ncrit=9
141 | 18000000 | 0.25 | JavaFoil+Calcfoil stall+Eppler ext transition
142 | 18000000 | 0.25 | XFOIL ncrit=9
143 | 18000000 | 0.5 | JavaFoil+Calcfoil stall+Eppler ext transition
144 | 18000000 | 0.5 | XFOIL ncrit=9
145 | 20000000 | 0 | JavaFoil+Calcfoil stall+Eppler ext transition
146 | 20000000 | 0 | XFOIL ncrit=9
147 | 20000000 | 0.1 | JavaFoil+Calcfoil stall+Eppler ext transition
148 | 20000000 | 0.1 | XFOIL ncrit=9
149 | 20000000 | 0.25 | JavaFoil+Calcfoil stall+Eppler ext transition
150 | 20000000 | 0.25 | XFOIL ncrit=9
151 | 20000000 | 0.5 | JavaFoil+Calcfoil stall+Eppler ext transition
152 | 20000000 | 0.5 | XFOIL ncrit=9

## 1. Re 50k Mach 0.00 (1)
BIGFOIL.COM POLAR EXPORT
goe310
GOE 310 (MVA H.42) |  |  |  | Cl Max: | 1.22 | at alpha= | 12 | deg
JavaFoil+Calcfoil stall+Eppler ext transition |  |  |  | L/D Max: | 55.38 | at alpha= | 2 | deg
Re: | 50000 |  |  | Cd Min: | 0.01176 | at alpha= | 2 | deg
Mach: | 0 |  |  | Cl=0 at alpha= | -3.7333 | deg
|  |  |  | @ Cl=0.1, Cd= | 0.03838
|  |  |  | @ Cl=0.4, Cd= | 0.015105
|  |  |  | @ Cl=0.6, Cd= | 0.012615
alpha (deg) | Cl | Cd | Cm | Cl/Cd
-18 | -0.392 | 0.34299 | -0.012 | -1.144
-17.5 | -0.407 | 0.31885 | -0.012 | -1.277
-17 | -0.421 | 0.29868 | -0.013 | -1.411
-16.5 | -0.435 | 0.28175 | -0.013 | -1.545
-16 | -0.449 | 0.25782 | -0.013 | -1.741
-15.5 | -0.461 | 0.23607 | -0.014 | -1.954
-15 | -0.472 | 0.22585 | -0.014 | -2.092
-14.5 | -0.482 | 0.20715 | -0.015 | -2.328
-14 | -0.49 | 0.1903 | -0.016 | -2.577
-13.5 | -0.496 | 0.17473 | -0.016 | -2.84
-13 | -0.5 | 0.16085 | -0.017 | -3.107
-12.5 | -0.5 | 0.14848 | -0.018 | -3.369
-12 | -0.498 | 0.13615 | -0.018 | -3.656
-11.5 | -0.492 | 0.12502 | -0.019 | -3.933
-11 | -0.482 | 0.1161 | -0.02 | -4.152
-10.5 | -0.469 | 0.10754 | -0.02 | -4.358
-10 | -0.451 | 0.1 | -0.02 | -4.514
-9.5 | -0.431 | 0.09188 | -0.021 | -4.685
-9 | -0.406 | 0.08488 | -0.021 | -4.783
-8.5 | -0.378 | 0.07803 | -0.022 | -4.844
-8 | -0.347 | 0.07208 | -0.022 | -4.812
-7.5 | -0.311 | 0.06814 | -0.023 | -4.561
-7 | -0.273 | 0.06167 | -0.023 | -4.425
-6.5 | -0.234 | 0.0574 | -0.024 | -4.073
-6 | -0.194 | 0.05351 | -0.024 | -3.617
-5.5 | -0.152 | 0.05052 | -0.025 | -3.014
-5 | -0.11 | 0.04752 | -0.025 | -2.317
-4.5 | -0.067 | 0.04483 | -0.026 | -1.499
-4 | -0.024 | 0.04258 | -0.026 | -0.554
-3.5 | 0.021 | 0.04114 | -0.027 | 0.501
-3 | 0.065 | 0.03964 | -0.028 | 1.647
-2.5 | 0.11 | 0.03802 | -0.029 | 2.903
-2 | 0.156 | 0.03727 | -0.029 | 4.179
-1.5 | 0.201 | 0.03652 | -0.03 | 5.516
-1 | 0.247 | 0.03597 | -0.03 | 6.877
-0.5 | 0.293 | 0.03578 | -0.03 | 8.2
0 | 0.417 | 0.01182 | -0.031 | 35.333
0.5 | 0.473 | 0.01205 | -0.032 | 39.273
1 | 0.528 | 0.01251 | -0.033 | 42.233
1.5 | 0.583 | 0.0129 | -0.033 | 45.228
2 | 0.651 | 0.01176 | -0.035 | 55.38
2.5 | 0.709 | 0.01622 | -0.074 | 43.688
3 | 0.766 | 0.01622 | -0.075 | 47.201
3.5 | 0.666 | 0.03312 | -0.041 | 20.116
4 | 0.712 | 0.03512 | -0.041 | 20.273
4.5 | 0.757 | 0.03692 | -0.042 | 20.504
5 | 0.802 | 0.03908 | -0.042 | 20.517
5.5 | 0.846 | 0.04138 | -0.041 | 20.438
6 | 0.89 | 0.04484 | -0.042 | 19.835
6.5 | 0.932 | 0.04771 | -0.042 | 19.545
7 | 0.975 | 0.05016 | -0.042 | 19.43
7.5 | 1.016 | 0.05423 | -0.042 | 18.732
8 | 1.056 | 0.05873 | -0.042 | 17.985
8.5 | 1.095 | 0.06222 | -0.042 | 17.598
9 | 1.131 | 0.06675 | -0.042 | 16.946
9.5 | 1.158 | 0.07177 | -0.041 | 16.137
10 | 1.181 | 0.07811 | -0.041 | 15.124
10.5 | 1.2 | 0.08394 | -0.041 | 14.292
11 | 1.212 | 0.09131 | -0.041 | 13.279
11.5 | 1.219 | 0.09699 | -0.04 | 12.57
12 | 1.22 | 0.10482 | -0.039 | 11.64
12.5 | 1.215 | 0.11405 | -0.038 | 10.654
13 | 1.205 | 0.1235 | -0.038 | 9.756
13.5 | 1.189 | 0.13334 | -0.037 | 8.92
14 | 1.169 | 0.14543 | -0.037 | 8.039
14.5 | 1.144 | 0.1581 | -0.036 | 7.238
15 | 1.116 | 0.17171 | -0.036 | 6.497
15.5 | 1.084 | 0.18317 | -0.036 | 5.916
16 | 1.049 | 0.1976 | -0.036 | 5.31
16.5 | 1.012 | 0.21792 | -0.035 | 4.646
17 | 0.974 | 0.23303 | -0.035 | 4.181

## 2. Re 50k Mach 0.00 (2)
BIGFOIL.COM POLAR EXPORT
goe310
GOE 310 (MVA H.42) |  |  |  | Cl Max: | 1.2761 | at alpha= | 11.5 | deg
XFOIL ncrit=9 |  |  |  | L/D Max: | 37.2562 | at alpha= | 8.5 | deg
Re: | 50000 |  |  | Cd Min: | 0.23798 | at alpha= | -20 | deg
Mach: | 0 |  |  | Cl=0 at alpha= | -0.46966 | deg
|  |  |  | @ Cl=0.1, Cd= | 0.033723
|  |  |  | @ Cl=0.4, Cd= | 0.036406
|  |  |  | @ Cl=0.6, Cd= | 0.042986
alpha (deg) | Cl | Cd | Cm | Cl/Cd
-20 | -0.5863 | 0.23798 | 0.0155 | -2.4637
-19.5 | -0.5699 | 0.23217 | 0.0124 | -2.4547
-19 | -0.5551 | 0.22763 | 0.0088 | -2.4386
-18.5 | -0.5471 | 0.22777 | 0.004 | -2.402
-18 | -0.525 | 0.21598 | 0.0025 | -2.4308
-17.5 | -0.5079 | 0.20945 | 0.0001 | -2.4249
-17 | -0.4977 | 0.20691 | -0.0038 | -2.4054
-16.5 | -0.486 | 0.20169 | -0.007 | -2.4096
-16 | -0.4641 | 0.19205 | -0.008 | -2.4166
-15.5 | -0.4525 | 0.18755 | -0.011 | -2.4127
-15 | -0.456 | 0.18911 | -0.0154 | -2.4113
-14.5 | -0.4242 | 0.17454 | -0.0151 | -2.4304
-14 | -0.4154 | 0.17039 | -0.0177 | -2.4379
-13.5 | -0.4057 | 0.16448 | -0.02 | -2.4666
-13 | -0.3895 | 0.15744 | -0.0209 | -2.474
-12.5 | -0.3998 | 0.15808 | -0.0248 | -2.5291
-12 | -0.368 | 0.14529 | -0.0239 | -2.5329
-11.5 | -0.373 | 0.14352 | -0.0267 | -2.5989
-11 | -0.3509 | 0.13385 | -0.0264 | -2.6216
-10.5 | -0.3553 | 0.1313 | -0.0285 | -2.706
-10 | -0.3361 | 0.12259 | -0.0278 | -2.7417
-9.5 | -0.3517 | 0.12167 | -0.0298 | -2.8906
-9 | -0.3272 | 0.11186 | -0.0282 | -2.9251
-8.5 | -0.3477 | 0.11071 | -0.0288 | -3.1406
-8 | -0.3282 | 0.10201 | -0.0267 | -3.2173
-7.5 | -0.3598 | 0.10097 | -0.0245 | -3.5634
-7 | -0.3528 | 0.09411 | -0.0209 | -3.7488
-6 | -0.3826 | 0.08676 | -0.0156 | -4.4099
-5.5 | -0.387 | 0.08154 | -0.0123 | -4.7461
-4.5 | -0.3928 | 0.07301 | -0.0099 | -5.3801
-4 | -0.3872 | 0.06804 | -0.0076 | -5.6908
-3.5 | -0.3764 | 0.06405 | -0.0071 | -5.8767
-3 | -0.3618 | 0.05934 | -0.0052 | -6.0971
-2 | -0.2356 | 0.04501 | -0.0219 | -5.2344
-1.5 | -0.1653 | 0.03909 | -0.0268 | -4.2287
-1 | -0.0841 | 0.03561 | -0.0325 | -2.3617
-0.5 | -0.0048 | 0.03444 | -0.0378 | -0.13937
0 | 0.0743 | 0.03351 | -0.0427 | 2.2172
0.5 | 0.1406 | 0.03406 | -0.0466 | 4.128
1 | 0.213 | 0.03416 | -0.0515 | 6.2354
1.5 | 0.3326 | 0.03407 | -0.0656 | 9.7623
2 | 0.3867 | 0.03587 | -0.0669 | 10.7806
2.5 | 0.4316 | 0.03768 | -0.0668 | 11.4544
3 | 0.4889 | 0.03947 | -0.0684 | 12.3866
3.5 | 0.5291 | 0.04141 | -0.0675 | 12.7771
4 | 0.5937 | 0.04288 | -0.0693 | 13.8456
4.5 | 0.6574 | 0.04395 | -0.0702 | 14.9579
5 | 0.7061 | 0.04516 | -0.0687 | 15.6355
5.5 | 0.7639 | 0.04557 | -0.0672 | 16.7632
6 | 0.894 | 0.04022 | -0.0693 | 22.2277
6.5 | 1.004 | 0.03499 | -0.0689 | 28.6939
7 | 1.0562 | 0.03448 | -0.0653 | 30.6323
7.5 | 1.1051 | 0.03394 | -0.0611 | 32.5604
8 | 1.1536 | 0.03208 | -0.0557 | 35.9601
8.5 | 1.165 | 0.03127 | -0.0457 | 37.2562
9 | 1.146 | 0.03265 | -0.0326 | 35.0995
9.5 | 1.1165 | 0.03738 | -0.0219 | 29.8689
10 | 1.1167 | 0.04211 | -0.0158 | 26.5186
10.5 | 1.1612 | 0.04635 | -0.013 | 25.0529
11 | 1.231 | 0.05253 | -0.0134 | 23.4342
11.5 | 1.2761 | 0.06048 | -0.013 | 21.0995
12 | 1.259 | 0.06726 | -0.0065 | 18.7184
12.5 | 1.2342 | 0.0751 | -0.0018 | 16.4341
13 | 1.2011 | 0.08396 | 0.0007 | 14.3056
13.5 | 1.0699 | 0.10139 | -0.0069 | 10.5523
14 | 1.0255 | 0.11794 | -0.0143 | 8.6951
14.5 | 0.9156 | 0.15584 | -0.0398 | 5.8753
15.5 | 0.8829 | 0.19322 | -0.0612 | 4.5694
16 | 0.8815 | 0.19916 | -0.065 | 4.4261
16.5 | 0.9056 | 0.20991 | -0.0663 | 4.3142

## 3. Re 50k Mach 0.10 (1)
BIGFOIL.COM POLAR EXPORT
goe310
GOE 310 (MVA H.42) |  |  |  | Cl Max: | 1.217 | at alpha= | 11.5 | deg
JavaFoil+Calcfoil stall+Eppler ext transition |  |  |  | L/D Max: | 55.391 | at alpha= | 2 | deg
Re: | 50000 |  |  | Cd Min: | 0.01182 | at alpha= | 2 | deg
Mach: | 0.1 |  |  | Cl=0 at alpha= | -3.7333 | deg
|  |  |  | @ Cl=0.1, Cd= | 0.038459
|  |  |  | @ Cl=0.4, Cd= | 0.01553
|  |  |  | @ Cl=0.6, Cd= | 0.012721
alpha (deg) | Cl | Cd | Cm | Cl/Cd
-17.5 | -0.368 | 0.35907 | -0.012 | -1.025
-17 | -0.385 | 0.31898 | -0.012 | -1.206
-16.5 | -0.401 | 0.30155 | -0.013 | -1.33
-16 | -0.417 | 0.27451 | -0.013 | -1.519
-15.5 | -0.432 | 0.25072 | -0.014 | -1.723
-15 | -0.446 | 0.2331 | -0.014 | -1.914
-14.5 | -0.459 | 0.2193 | -0.015 | -2.092
-14 | -0.47 | 0.20126 | -0.015 | -2.334
-13.5 | -0.478 | 0.18023 | -0.016 | -2.654
-13 | -0.485 | 0.16577 | -0.017 | -2.923
-12.5 | -0.488 | 0.15415 | -0.018 | -3.164
-12 | -0.488 | 0.14215 | -0.018 | -3.431
-11.5 | -0.484 | 0.1309 | -0.019 | -3.697
-11 | -0.476 | 0.12019 | -0.02 | -3.963
-10.5 | -0.465 | 0.11028 | -0.02 | -4.213
-10 | -0.449 | 0.10028 | -0.021 | -4.476
-9.5 | -0.429 | 0.09443 | -0.021 | -4.544
-9 | -0.405 | 0.0868 | -0.022 | -4.67
-8.5 | -0.378 | 0.07843 | -0.022 | -4.82
-8 | -0.347 | 0.07309 | -0.022 | -4.752
-7.5 | -0.311 | 0.06765 | -0.023 | -4.604
-7 | -0.274 | 0.06229 | -0.023 | -4.393
-6.5 | -0.235 | 0.0579 | -0.024 | -4.051
-6 | -0.194 | 0.05386 | -0.025 | -3.606
-5.5 | -0.153 | 0.0503 | -0.025 | -3.039
-5 | -0.111 | 0.04774 | -0.026 | -2.316
-4.5 | -0.067 | 0.045 | -0.026 | -1.499
-4 | -0.024 | 0.04272 | -0.027 | -0.554
-3.5 | 0.021 | 0.04125 | -0.027 | 0.502
-3 | 0.066 | 0.0396 | -0.028 | 1.656
-2.5 | 0.111 | 0.03809 | -0.029 | 2.912
-2 | 0.157 | 0.03732 | -0.029 | 4.194
-1.5 | 0.202 | 0.03656 | -0.03 | 5.537
-1 | 0.249 | 0.036 | -0.03 | 6.904
-0.5 | 0.295 | 0.03581 | -0.031 | 8.233
0 | 0.419 | 0.01186 | -0.031 | 35.362
0.5 | 0.475 | 0.01222 | -0.032 | 38.855
1 | 0.531 | 0.01255 | -0.033 | 42.263
1.5 | 0.586 | 0.01295 | -0.033 | 45.221
2 | 0.655 | 0.01182 | -0.035 | 55.391
2.5 | 0.712 | 0.0162 | -0.075 | 43.947
3 | 0.77 | 0.0163 | -0.076 | 47.203
3.5 | 0.67 | 0.03298 | -0.042 | 20.3
4 | 0.716 | 0.03521 | -0.042 | 20.319
4.5 | 0.761 | 0.03695 | -0.042 | 20.588
5 | 0.806 | 0.03921 | -0.042 | 20.55
5.5 | 0.85 | 0.04147 | -0.042 | 20.494
6 | 0.894 | 0.04499 | -0.042 | 19.865
6.5 | 0.937 | 0.04789 | -0.042 | 19.561
7 | 0.979 | 0.05038 | -0.042 | 19.433
7.5 | 1.02 | 0.05458 | -0.042 | 18.695
8 | 1.061 | 0.0592 | -0.042 | 17.915
8.5 | 1.1 | 0.06246 | -0.042 | 17.605
9 | 1.135 | 0.06748 | -0.042 | 16.826
9.5 | 1.162 | 0.07328 | -0.042 | 15.862
10 | 1.184 | 0.07834 | -0.041 | 15.116
10.5 | 1.201 | 0.08556 | -0.041 | 14.037
11 | 1.212 | 0.09322 | -0.041 | 13.001
11.5 | 1.217 | 0.09939 | -0.041 | 12.24
12 | 1.215 | 0.10814 | -0.04 | 11.233
12.5 | 1.207 | 0.11613 | -0.038 | 10.39
13 | 1.193 | 0.12604 | -0.038 | 9.464
13.5 | 1.173 | 0.1363 | -0.037 | 8.608
14 | 1.149 | 0.14912 | -0.036 | 7.702
14.5 | 1.119 | 0.16252 | -0.036 | 6.885
15 | 1.085 | 0.17704 | -0.036 | 6.131
15.5 | 1.048 | 0.18913 | -0.035 | 5.543
16 | 1.009 | 0.20835 | -0.035 | 4.841
16.5 | 0.967 | 0.22643 | -0.035 | 4.27

## 4. Re 50k Mach 0.10 (2)
BIGFOIL.COM POLAR EXPORT
goe310
GOE 310 (MVA H.42) |  |  |  | Cl Max: | 1.2721 | at alpha= | 11.5 | deg
XFOIL ncrit=9 |  |  |  | L/D Max: | 36.9448 | at alpha= | 8.5 | deg
Re: | 50000 |  |  | Cd Min: | 0.23852 | at alpha= | -20 | deg
Mach: | 0.1 |  |  | Cl=0 at alpha= | -0.4642 | deg
|  |  |  | @ Cl=0.1, Cd= | 0.033864
|  |  |  | @ Cl=0.4, Cd= | 0.036611
|  |  |  | @ Cl=0.6, Cd= | 0.043654
alpha (deg) | Cl | Cd | Cm | Cl/Cd
-20 | -0.5878 | 0.23852 | 0.0157 | -2.4644
-19.5 | -0.5713 | 0.23279 | 0.0126 | -2.4541
-19 | -0.5568 | 0.22854 | 0.0088 | -2.4363
-18.5 | -0.5494 | 0.22923 | 0.0039 | -2.3967
-18 | -0.5255 | 0.2162 | 0.0027 | -2.4306
-17.5 | -0.5088 | 0.20997 | 0.0001 | -2.4232
-17 | -0.4994 | 0.20807 | -0.004 | -2.4002
-16.5 | -0.4839 | 0.20061 | -0.0066 | -2.4121
-16 | -0.4644 | 0.19243 | -0.008 | -2.4133
-15.5 | -0.4535 | 0.18838 | -0.0112 | -2.4074
-15 | -0.4581 | 0.1904 | -0.0156 | -2.406
-14.5 | -0.4238 | 0.17485 | -0.0152 | -2.4238
-14 | -0.4165 | 0.17126 | -0.018 | -2.432
-13.5 | -0.403 | 0.16408 | -0.0197 | -2.4561
-13 | -0.3895 | 0.15797 | -0.0211 | -2.4657
-12 | -0.3672 | 0.14561 | -0.024 | -2.5218
-11.5 | -0.3745 | 0.14449 | -0.0271 | -2.5919
-11 | -0.3494 | 0.13406 | -0.0265 | -2.6063
-10.5 | -0.3566 | 0.13217 | -0.0288 | -2.698
-10 | -0.3348 | 0.12288 | -0.0279 | -2.7246
-9.5 | -0.3533 | 0.12254 | -0.0301 | -2.8831
-9 | -0.3256 | 0.11213 | -0.0283 | -2.9038
-8.5 | -0.3493 | 0.11152 | -0.0291 | -3.1322
-8 | -0.3262 | 0.10224 | -0.0269 | -3.1905
-7.5 | -0.3614 | 0.10172 | -0.0247 | -3.5529
-7 | -0.351 | 0.09441 | -0.0211 | -3.7178
-6 | -0.3837 | 0.08746 | -0.0159 | -4.3871
-5.5 | -0.3862 | 0.08188 | -0.0121 | -4.7167
-5 | -0.3935 | 0.07766 | -0.0107 | -5.067
-4.5 | -0.3939 | 0.07341 | -0.0095 | -5.3658
-4 | -0.3889 | 0.06848 | -0.0073 | -5.679
-3 | -0.3642 | 0.05981 | -0.005 | -6.0893
-2 | -0.2384 | 0.0455 | -0.0219 | -5.2396
-1.5 | -0.1635 | 0.03943 | -0.0276 | -4.1466
-1 | -0.0814 | 0.03593 | -0.0335 | -2.2655
-0.5 | -0.0058 | 0.03464 | -0.0381 | -0.16744
0 | 0.0752 | 0.03365 | -0.0432 | 2.2348
0.5 | 0.1424 | 0.03423 | -0.0471 | 4.1601
1 | 0.2165 | 0.03434 | -0.0523 | 6.3046
1.5 | 0.3385 | 0.03425 | -0.0668 | 9.8832
2 | 0.3841 | 0.03603 | -0.0666 | 10.6606
2.5 | 0.4339 | 0.03785 | -0.0672 | 11.4637
3 | 0.497 | 0.03961 | -0.0696 | 12.5473
3.5 | 0.5301 | 0.04161 | -0.0676 | 12.7397
4 | 0.5848 | 0.0433 | -0.0682 | 13.5058
4.5 | 0.6424 | 0.04464 | -0.0684 | 14.3907
5 | 0.6964 | 0.04581 | -0.0676 | 15.2019
5.5 | 0.78 | 0.04502 | -0.0682 | 17.3256
6 | 0.8907 | 0.0408 | -0.0685 | 21.8309
6.5 | 0.9938 | 0.03606 | -0.0674 | 27.5596
7 | 1.0693 | 0.03416 | -0.0657 | 31.3027
7.5 | 1.1124 | 0.03385 | -0.0608 | 32.8626
8 | 1.1517 | 0.03262 | -0.0545 | 35.3066
8.5 | 1.1645 | 0.03152 | -0.0443 | 36.9448
9 | 1.1426 | 0.03322 | -0.031 | 34.3949
9.5 | 1.1152 | 0.03808 | -0.0208 | 29.2857
10 | 1.117 | 0.04279 | -0.0149 | 26.1042
10.5 | 1.1634 | 0.04711 | -0.0122 | 24.6954
11 | 1.2269 | 0.05335 | -0.0118 | 22.9972
11.5 | 1.2721 | 0.06148 | -0.0114 | 20.6913
12 | 1.2507 | 0.06823 | -0.005 | 18.3306
12.5 | 1.2216 | 0.0761 | -0.0007 | 16.0526
13 | 1.1786 | 0.08512 | 0.001 | 13.8463
13.5 | 1.0581 | 0.10417 | -0.0083 | 10.1574
14 | 1.0215 | 0.11995 | -0.0151 | 8.516
14.5 | 0.9151 | 0.15709 | -0.0404 | 5.8253
15.5 | 0.8843 | 0.19393 | -0.0616 | 4.5599
16 | 0.8831 | 0.19984 | -0.0655 | 4.419
16.5 | 0.9084 | 0.21085 | -0.0667 | 4.3083

## 5. Re 50k Mach 0.25 (1)
BIGFOIL.COM POLAR EXPORT
goe310
GOE 310 (MVA H.42) |  |  |  | Cl Max: | 1.2 | at alpha= | 10.5 | deg
JavaFoil+Calcfoil stall+Eppler ext transition |  |  |  | L/D Max: | 56.375 | at alpha= | 2 | deg
Re: | 50000 |  |  | Cd Min: | 0.01139 | at alpha= | 1.5 | deg
Mach: | 0.25 |  |  | Cl=0 at alpha= | -3.7333 | deg
|  |  |  | @ Cl=0.1, Cd= | 0.038774
|  |  |  | @ Cl=0.4, Cd= | 0.017733
|  |  |  | @ Cl=0.6, Cd= | 0.011665
alpha (deg) | Cl | Cd | Cm | Cl/Cd
-15.5 | -0.125 | 0.79386 | -0.014 | -0.158
-15 | -0.189 | 0.55959 | -0.013 | -0.338
-14.5 | -0.237 | 0.4015 | -0.013 | -0.591
-14 | -0.279 | 0.33869 | -0.014 | -0.824
-13.5 | -0.316 | 0.28135 | -0.015 | -1.125
-13 | -0.349 | 0.23896 | -0.016 | -1.461
-12.5 | -0.377 | 0.20544 | -0.017 | -1.835
-12 | -0.399 | 0.1796 | -0.017 | -2.222
-11.5 | -0.415 | 0.15918 | -0.019 | -2.609
-11 | -0.425 | 0.14207 | -0.02 | -2.993
-10.5 | -0.428 | 0.12938 | -0.021 | -3.31
-10 | -0.425 | 0.11681 | -0.021 | -3.635
-9.5 | -0.414 | 0.10577 | -0.022 | -3.917
-9 | -0.398 | 0.09355 | -0.022 | -4.253
-8.5 | -0.376 | 0.08552 | -0.023 | -4.394
-8 | -0.349 | 0.07764 | -0.023 | -4.49
-7.5 | -0.314 | 0.07285 | -0.023 | -4.312
-7 | -0.277 | 0.08109 | -0.024 | -3.416
-6.5 | -0.238 | 0.06005 | -0.025 | -3.966
-6 | -0.198 | 0.05526 | -0.025 | -3.578
-5.5 | -0.156 | 0.05154 | -0.026 | -3.026
-5 | -0.113 | 0.04858 | -0.026 | -2.326
-4.5 | -0.069 | 0.04574 | -0.027 | -1.51
-4 | -0.024 | 0.04326 | -0.027 | -0.561
-3.5 | 0.021 | 0.04166 | -0.028 | 0.51
-3 | 0.067 | 0.03975 | -0.029 | 1.693
-2.5 | 0.114 | 0.03836 | -0.029 | 2.967
-2 | 0.161 | 0.03757 | -0.03 | 4.278
-1.5 | 0.208 | 0.03678 | -0.03 | 5.654
-1 | 0.255 | 0.0362 | -0.031 | 7.054
-0.5 | 0.303 | 0.03601 | -0.031 | 8.412
0 | 0.43 | 0.01208 | -0.032 | 35.594
0.5 | 0.487 | 0.01248 | -0.033 | 39.067
1 | 0.544 | 0.01285 | -0.033 | 42.329
1.5 | 0.613 | 0.01139 | -0.035 | 53.835
2 | 0.672 | 0.01193 | -0.036 | 56.375
2.5 | 0.732 | 0.01635 | -0.077 | 44.742
3 | 0.64 | 0.03186 | -0.043 | 20.097
3.5 | 0.688 | 0.03305 | -0.043 | 20.802
4 | 0.735 | 0.03527 | -0.043 | 20.837
4.5 | 0.781 | 0.03723 | -0.043 | 20.982
5 | 0.827 | 0.03947 | -0.043 | 20.951
5.5 | 0.872 | 0.04183 | -0.042 | 20.846
6 | 0.917 | 0.0454 | -0.043 | 20.186
6.5 | 0.96 | 0.04849 | -0.043 | 19.806
7 | 1.003 | 0.05156 | -0.043 | 19.452
7.5 | 1.044 | 0.055 | -0.043 | 18.983
8 | 1.084 | 0.0599 | -0.043 | 18.098
8.5 | 1.122 | 0.06365 | -0.043 | 17.627
9 | 1.156 | 0.0698 | -0.042 | 16.561
9.5 | 1.178 | 0.07646 | -0.042 | 15.413
10 | 1.193 | 0.08212 | -0.042 | 14.534
10.5 | 1.2 | 0.09027 | -0.041 | 13.297
11 | 1.198 | 0.09793 | -0.041 | 12.236
11.5 | 1.186 | 0.10879 | -0.04 | 10.901
12 | 1.163 | 0.11845 | -0.038 | 9.816
12.5 | 1.129 | 0.12918 | -0.037 | 8.742
13 | 1.085 | 0.14509 | -0.037 | 7.48
13.5 | 1.031 | 0.16249 | -0.036 | 6.345
14 | 0.967 | 0.18414 | -0.035 | 5.252
14.5 | 0.895 | 0.2076 | -0.034 | 4.31
15 | 0.815 | 0.2334 | -0.034 | 3.492
15.5 | 0.729 | 0.26886 | -0.033 | 2.712

## 6. Re 50k Mach 0.25 (2)
BIGFOIL.COM POLAR EXPORT
goe310
GOE 310 (MVA H.42) |  |  |  | Cl Max: | 1.1986 | at alpha= | 11 | deg
XFOIL ncrit=9 |  |  |  | L/D Max: | 34.714 | at alpha= | 8.5 | deg
Re: | 50000 |  |  | Cd Min: | 0.24196 | at alpha= | -20 | deg
Mach: | 0.25 |  |  | Cl=0 at alpha= | -0.49725 | deg
|  |  |  | @ Cl=0.1, Cd= | 0.034761
|  |  |  | @ Cl=0.4, Cd= | 0.037018
|  |  |  | @ Cl=0.6, Cd= | 0.044404
alpha (deg) | Cl | Cd | Cm | Cl/Cd
-20 | -0.5967 | 0.24196 | 0.0168 | -2.4661
-19.5 | -0.5802 | 0.23668 | 0.0131 | -2.4514
-19 | -0.5679 | 0.23498 | 0.0085 | -2.4168
-18.5 | -0.551 | 0.22756 | 0.0053 | -2.4213
-18 | -0.5301 | 0.21848 | 0.0034 | -2.4263
-17.5 | -0.5149 | 0.21354 | 0 | -2.4113
-17 | -0.5111 | 0.21541 | -0.0049 | -2.3727
-16.5 | -0.4829 | 0.2009 | -0.0057 | -2.4037
-16 | -0.467 | 0.19496 | -0.0083 | -2.3954
-15.5 | -0.462 | 0.1942 | -0.0124 | -2.379
-15 | -0.4395 | 0.18334 | -0.0137 | -2.3972
-14.5 | -0.4237 | 0.177 | -0.0156 | -2.3938
-14 | -0.4249 | 0.17697 | -0.0196 | -2.401
-13.5 | -0.3974 | 0.1649 | -0.0197 | -2.4099
-13 | -0.3942 | 0.16228 | -0.0226 | -2.4291
-12.5 | -0.3758 | 0.15339 | -0.0235 | -2.45
-12 | -0.3661 | 0.14816 | -0.0251 | -2.471
-11.5 | -0.3614 | 0.14315 | -0.0271 | -2.5246
-11 | -0.3446 | 0.13585 | -0.0273 | -2.5366
-10.5 | -0.3449 | 0.13171 | -0.0291 | -2.6186
-10 | -0.3322 | 0.12526 | -0.029 | -2.6521
-9.5 | -0.3279 | 0.11959 | -0.0296 | -2.7419
-9 | -0.3218 | 0.11425 | -0.0293 | -2.8166
-8.5 | -0.3243 | 0.10949 | -0.0293 | -2.9619
-8 | -0.3221 | 0.10439 | -0.0278 | -3.0855
-7.5 | -0.3255 | 0.09925 | -0.0258 | -3.2796
-7 | -0.3522 | 0.09733 | -0.022 | -3.6186
-6.5 | -0.3547 | 0.09161 | -0.0181 | -3.8718
-6 | -0.3892 | 0.09098 | -0.0171 | -4.2779
-5.5 | -0.3842 | 0.08408 | -0.0118 | -4.5695
-5 | -0.3925 | 0.07949 | -0.0089 | -4.9377
-4 | -0.3974 | 0.07082 | -0.0053 | -5.6114
-3.5 | -0.3897 | 0.0671 | -0.0054 | -5.8077
-3 | -0.3769 | 0.06229 | -0.0036 | -6.0507
-2.5 | -0.3609 | 0.05695 | -0.0012 | -6.3371
-2 | -0.2422 | 0.04776 | -0.0237 | -5.0712
-1.5 | -0.1546 | 0.04127 | -0.032 | -3.7461
-1 | -0.0779 | 0.03749 | -0.0367 | -2.0779
-0.5 | -0.0005 | 0.03599 | -0.0413 | -0.013893
0 | 0.0904 | 0.03467 | -0.0476 | 2.6074
0.5 | 0.1484 | 0.03522 | -0.0495 | 4.2135
1 | 0.2178 | 0.0355 | -0.0536 | 6.1352
1.5 | 0.332 | 0.03502 | -0.0666 | 9.4803
2 | 0.3978 | 0.03692 | -0.0694 | 10.7746
2.5 | 0.4409 | 0.03884 | -0.0686 | 11.3517
3 | 0.4907 | 0.04077 | -0.0689 | 12.0358
3.5 | 0.5382 | 0.04274 | -0.0686 | 12.5924
4 | 0.5985 | 0.04436 | -0.0694 | 13.4919
4.5 | 0.6506 | 0.04588 | -0.0686 | 14.1805
5 | 0.7026 | 0.04722 | -0.0672 | 14.8793
5.5 | 0.8117 | 0.0451 | -0.0689 | 17.9978
6 | 0.9107 | 0.04166 | -0.0676 | 21.8603
6.5 | 1.0163 | 0.0369 | -0.0658 | 27.542
7 | 1.0545 | 0.03747 | -0.0604 | 28.1425
7.5 | 1.1082 | 0.03668 | -0.0559 | 30.2126
8 | 1.1553 | 0.03439 | -0.0488 | 33.5941
8.5 | 1.1591 | 0.03339 | -0.0366 | 34.714
9 | 1.1299 | 0.03648 | -0.0239 | 30.9731
9.5 | 1.1122 | 0.0417 | -0.0159 | 26.6715
10 | 1.1224 | 0.04652 | -0.0109 | 24.1273
10.5 | 1.1677 | 0.05146 | -0.0077 | 22.6914
11 | 1.1986 | 0.05783 | -0.0049 | 20.7263
11.5 | 1.1882 | 0.06587 | -0.0014 | 18.0386
12 | 1.1557 | 0.07511 | 0.0003 | 15.3868
12.5 | 1.1108 | 0.08636 | -0.0016 | 12.8624
13 | 1.0641 | 0.1 | -0.0067 | 10.641
13.5 | 0.9367 | 0.13541 | -0.0312 | 6.9175
14 | 0.918 | 0.15099 | -0.0387 | 6.0799
14.5 | 0.9185 | 0.1629 | -0.043 | 5.6384
15 | 0.8725 | 0.18784 | -0.0624 | 4.6449
15.5 | 0.894 | 0.19795 | -0.064 | 4.5163
16 | 0.8929 | 0.20363 | -0.0682 | 4.3849

## 7. Re 50k Mach 0.50 (1)
BIGFOIL.COM POLAR EXPORT
goe310
GOE 310 (MVA H.42) |  |  |  | Cl Max: | 1.297 | at alpha= | 20 | deg
JavaFoil+Calcfoil stall+Eppler ext transition |  |  |  | L/D Max: | 47.532 | at alpha= | 2 | deg
Re: | 50000 |  |  | Cd Min: | 0.01317 | at alpha= | 0 | deg
Mach: | 0.5 |  |  | Cl=0 at alpha= | -3.7347 | deg
|  |  |  | @ Cl=0.1, Cd= | 0.04077
|  |  |  | @ Cl=0.4, Cd= | 0.026332
|  |  |  | @ Cl=0.6, Cd= | 0.014079
alpha (deg) | Cl | Cd | Cm | Cl/Cd
-20 | -0.793 | 0.38603 | -0.019 | -2.054
-19.5 | -0.77 | 0.36269 | -0.019 | -2.124
-19 | -0.748 | 0.36094 | -0.02 | -2.071
-18.5 | -0.725 | 0.36262 | -0.021 | -1.999
-18 | -0.698 | 0.33574 | -0.019 | -2.08
-17.5 | -0.675 | 0.3301 | -0.019 | -2.045
-17 | -0.652 | 0.31033 | -0.02 | -2.102
-16.5 | -0.629 | 0.2933 | -0.021 | -2.145
-16 | -0.606 | 0.29013 | -0.021 | -2.088
-15.5 | -0.582 | 0.28605 | -0.021 | -2.036
-15 | -0.559 | 0.27187 | -0.022 | -2.056
-14.5 | -0.534 | 0.26421 | -0.02 | -2.019
-14 | -0.51 | 0.25261 | -0.02 | -2.018
-13.5 | -0.486 | 0.24517 | -0.021 | -1.982
-13 | -0.462 | 0.24071 | -0.021 | -1.919
-12.5 | -0.438 | 0.23654 | -0.022 | -1.852
-12 | -0.414 | 0.23255 | -0.022 | -1.78
-11.5 | -0.39 | 0.2299 | -0.022 | -1.695
-11 | -0.365 | 0.24604 | -0.023 | -1.485
-10.5 | -0.341 | 0.22311 | -0.023 | -1.529
-10 | -0.316 | 0.21985 | -0.024 | -1.44
-9.5 | -0.292 | 0.23776 | -0.024 | -1.227
-9 | -0.267 | 0.23527 | -0.025 | -1.135
-8.5 | -0.242 | 0.21125 | -0.025 | -1.146
-8 | -0.217 | 0.20867 | -0.026 | -1.041
-7.5 | -0.192 | 0.20419 | -0.026 | -0.941
-7 | -0.167 | 0.17007 | -0.027 | -0.982
-6.5 | -0.215 | 0.08527 | -0.028 | -2.525
-6 | -0.196 | 0.07214 | -0.028 | -2.714
-5.5 | -0.161 | 0.06226 | -0.029 | -2.591
-5 | -0.12 | 0.05537 | -0.029 | -2.167
-4.5 | -0.075 | 0.05098 | -0.03 | -1.463
-4 | -0.026 | 0.04693 | -0.031 | -0.564
-3.5 | 0.023 | 0.04376 | -0.031 | 0.534
-3 | 0.074 | 0.04165 | -0.032 | 1.788
-2.5 | 0.126 | 0.03989 | -0.032 | 3.168
-2 | 0.179 | 0.03876 | -0.033 | 4.615
-1.5 | 0.232 | 0.03782 | -0.033 | 6.129
-1 | 0.285 | 0.03717 | -0.034 | 7.666
-0.5 | 0.338 | 0.03693 | -0.035 | 9.16
0 | 0.477 | 0.01317 | -0.035 | 36.224
0.5 | 0.54 | 0.01365 | -0.036 | 39.567
1 | 0.603 | 0.0141 | -0.037 | 42.751
1.5 | 0.677 | 0.01509 | -0.038 | 44.858
2 | 0.741 | 0.01559 | -0.039 | 47.532
2.5 | 0.662 | 0.02766 | -0.023 | 23.926
3 | 0.714 | 0.03211 | -0.047 | 22.248
3.5 | 0.767 | 0.03353 | -0.047 | 22.866
4 | 0.819 | 0.03589 | -0.047 | 22.821
4.5 | 0.869 | 0.03813 | -0.047 | 22.802
5 | 0.919 | 0.04096 | -0.047 | 22.436
5.5 | 0.967 | 0.0445 | -0.047 | 21.724
6 | 1.013 | 0.04757 | -0.047 | 21.285
6.5 | 1.056 | 0.05171 | -0.047 | 20.414
7 | 1.095 | 0.05707 | -0.047 | 19.18
7.5 | 1.128 | 0.06281 | -0.046 | 17.965
8 | 1.155 | 0.07008 | -0.045 | 16.484
8.5 | 1.172 | 0.08116 | -0.045 | 14.441
9 | 1.161 | 0.09418 | -0.044 | 12.328
9.5 | 0.966 | 0.12959 | -0.042 | 7.454
10 | 0.731 | 0.18927 | -0.039 | 3.864
10.5 | 0.76 | 0.25129 | -0.044 | 3.023
11 | 0.787 | 0.2524 | -0.044 | 3.116
11.5 | 0.814 | 0.25535 | -0.045 | 3.187
12 | 0.841 | 0.25663 | -0.047 | 3.278
12.5 | 0.871 | 0.30196 | -0.052 | 2.883
13 | 0.898 | 0.27382 | -0.053 | 3.28
13.5 | 0.925 | 0.27689 | -0.054 | 3.342
14 | 0.952 | 0.27586 | -0.054 | 3.452
14.5 | 0.979 | 0.28222 | -0.055 | 3.471
15 | 1.006 | 0.29424 | -0.055 | 3.421
15.5 | 1.033 | 0.29425 | -0.056 | 3.512
16 | 1.06 | 0.30126 | -0.056 | 3.519
16.5 | 1.087 | 0.31808 | -0.057 | 3.418
17 | 1.114 | 0.31174 | -0.057 | 3.574
17.5 | 1.14 | 0.34756 | -0.057 | 3.281
18 | 1.168 | 0.32867 | -0.059 | 3.553
18.5 | 1.195 | 0.34673 | -0.06 | 3.446
19 | 1.223 | 0.35219 | -0.062 | 3.472
19.5 | 1.263 | 0.44998 | -0.073 | 2.808
20 | 1.297 | 0.50732 | -0.076 | 2.556

## 8. Re 50k Mach 0.50 (2)
BIGFOIL.COM POLAR EXPORT
goe310
GOE 310 (MVA H.42) |  |  |  | Cl Max: | 1.0958 | at alpha= | 20 | deg
XFOIL ncrit=9 |  |  |  | L/D Max: | 17.0887 | at alpha= | 9.5 | deg
Re: | 50000 |  |  | Cd Min: | 0.29042 | at alpha= | 20 | deg
Mach: | 0.5 |  |  | Cl=0 at alpha= | -0.50816 | deg
|  |  |  | @ Cl=0.1, Cd= | 0.03992
|  |  |  | @ Cl=0.4, Cd= | 0.040935
|  |  |  | @ Cl=0.6, Cd= | 0.049467
alpha (deg) | Cl | Cd | Cm | Cl/Cd
-19.5 | -0.6248 | 0.25525 | 0.0168 | -2.4478
-19 | -0.6032 | 0.24734 | 0.0131 | -2.4387
-18.5 | -0.584 | 0.24188 | 0.0087 | -2.4144
-17.5 | -0.5428 | 0.22667 | 0.0015 | -2.3947
-17 | -0.523 | 0.22015 | -0.002 | -2.3757
-16.5 | -0.5112 | 0.21895 | -0.0069 | -2.3348
-16 | -0.4855 | 0.20678 | -0.009 | -2.3479
-15.5 | -0.4651 | 0.19942 | -0.0117 | -2.3323
-15 | -0.4553 | 0.19755 | -0.0159 | -2.3047
-14.5 | -0.4298 | 0.18625 | -0.0175 | -2.3077
-14 | -0.4152 | 0.18118 | -0.0204 | -2.2916
-13.5 | -0.4002 | 0.17474 | -0.023 | -2.2903
-13 | -0.3804 | 0.16695 | -0.0245 | -2.2785
-12.5 | -0.3832 | 0.16697 | -0.028 | -2.295
-12 | -0.3513 | 0.15407 | -0.0281 | -2.2801
-11.5 | -0.3511 | 0.15199 | -0.0306 | -2.31
-11 | -0.3265 | 0.14189 | -0.0307 | -2.3011
-10.5 | -0.3336 | 0.14085 | -0.0329 | -2.3685
-10 | -0.3064 | 0.13009 | -0.0322 | -2.3553
-9.5 | -0.3158 | 0.1286 | -0.0335 | -2.4557
-9 | -0.2923 | 0.1189 | -0.0324 | -2.4584
-8.5 | -0.3072 | 0.1176 | -0.0327 | -2.6122
-8 | -0.2893 | 0.10921 | -0.0307 | -2.649
-7.5 | -0.2907 | 0.1042 | -0.0288 | -2.7898
-7 | -0.3166 | 0.10285 | -0.0256 | -3.0783
-6.5 | -0.3114 | 0.09618 | -0.0216 | -3.2377
-6 | -0.3638 | 0.0971 | -0.0159 | -3.7467
-5.5 | -0.361 | 0.09042 | -0.0106 | -3.9925
-5 | -0.3893 | 0.08777 | -0.0065 | -4.4355
-4.5 | -0.4148 | 0.08592 | -0.0041 | -4.8277
-4 | -0.4234 | 0.08129 | -0.0011 | -5.2085
-3.5 | -0.4239 | 0.07564 | 0.0031 | -5.6042
-2.5 | -0.3667 | 0.06378 | -0.0031 | -5.7495
-2 | -0.226 | 0.05542 | -0.0345 | -4.078
-1.5 | -0.1457 | 0.04934 | -0.0429 | -2.953
-1 | -0.0663 | 0.04457 | -0.0487 | -1.4875
-0.5 | 0.0011 | 0.04197 | -0.0508 | 0.026209
0 | 0.0708 | 0.04024 | -0.0527 | 1.7594
0.5 | 0.1529 | 0.03934 | -0.0564 | 3.8866
1 | 0.2218 | 0.04003 | -0.0588 | 5.5408
1.5 | 0.2994 | 0.04042 | -0.0632 | 7.4072
2 | 0.3978 | 0.04085 | -0.0724 | 9.7381
2.5 | 0.4573 | 0.04315 | -0.073 | 10.5979
3 | 0.5033 | 0.04551 | -0.0716 | 11.0591
3.5 | 0.5558 | 0.04777 | -0.0708 | 11.6349
4 | 0.611 | 0.04989 | -0.0697 | 12.2469
4.5 | 0.6732 | 0.0517 | -0.0685 | 13.0213
5 | 0.7179 | 0.05391 | -0.0654 | 13.3166
5.5 | 0.7591 | 0.05643 | -0.062 | 13.4521
6 | 0.8129 | 0.05783 | -0.0581 | 14.0567
6.5 | 0.8627 | 0.05903 | -0.0534 | 14.6146
7 | 0.8899 | 0.06229 | -0.0493 | 14.2864
7.5 | 0.897 | 0.06667 | -0.0452 | 13.4543
8 | 0.9183 | 0.07063 | -0.0418 | 13.0016
8.5 | 0.9526 | 0.07367 | -0.0379 | 12.9306
9 | 0.9518 | 0.07915 | -0.035 | 12.0253
9.5 | 1.0771 | 0.06303 | -0.011 | 17.0887
10.5 | 1.0241 | 0.08443 | -0.0135 | 12.1296
11 | 0.9732 | 0.10129 | -0.0218 | 9.6081
11.5 | 0.9362 | 0.11776 | -0.0303 | 7.9501
12 | 0.9288 | 0.12924 | -0.0341 | 7.1866
12.5 | 0.9152 | 0.14232 | -0.0405 | 6.4306
13 | 0.9238 | 0.15227 | -0.0431 | 6.0669
13.5 | 0.9196 | 0.16452 | -0.0493 | 5.5896
14 | 0.9229 | 0.17566 | -0.0546 | 5.2539
14.5 | 0.9244 | 0.18727 | -0.0612 | 4.9362
15 | 0.9213 | 0.20408 | -0.073 | 4.5144
15.5 | 0.9411 | 0.21408 | -0.0761 | 4.396
16 | 0.9532 | 0.22234 | -0.0803 | 4.2871
16.5 | 0.97 | 0.23079 | -0.084 | 4.203
17 | 0.993 | 0.24196 | -0.0871 | 4.104
17.5 | 1.0067 | 0.24852 | -0.0913 | 4.0508
18 | 1.0221 | 0.25659 | -0.0958 | 3.9834
18.5 | 1.043 | 0.26578 | -0.0993 | 3.9243
19 | 1.0613 | 0.27504 | -0.1036 | 3.8587
19.5 | 1.0793 | 0.28257 | -0.1078 | 3.8196
20 | 1.0958 | 0.29042 | -0.1126 | 3.7732

## 9. Re 100k Mach 0.00 (1)
BIGFOIL.COM POLAR EXPORT
goe310
GOE 310 (MVA H.42) |  |  |  | Cl Max: | 1.222 | at alpha= | 12 | deg
JavaFoil+Calcfoil stall+Eppler ext transition |  |  |  | L/D Max: | 72.951 | at alpha= | 1.5 | deg
Re: | 100000 |  |  | Cd Min: | 0.00796 | at alpha= | 1 | deg
Mach: | 0 |  |  | Cl=0 at alpha= | -3.7333 | deg
|  |  |  | @ Cl=0.1, Cd= | 0.03444
|  |  |  | @ Cl=0.4, Cd= | 0.012993
|  |  |  | @ Cl=0.6, Cd= | 0.0083632
alpha (deg) | Cl | Cd | Cm | Cl/Cd
-17.5 | -0.407 | 0.26476 | -0.012 | -1.538
-17 | -0.422 | 0.24926 | -0.013 | -1.691
-16.5 | -0.436 | 0.2278 | -0.013 | -1.912
-16 | -0.449 | 0.21476 | -0.014 | -2.091
-15.5 | -0.461 | 0.20083 | -0.015 | -2.298
-15 | -0.473 | 0.18653 | -0.015 | -2.534
-14.5 | -0.483 | 0.17275 | -0.016 | -2.794
-14 | -0.491 | 0.1618 | -0.016 | -3.033
-13.5 | -0.497 | 0.1484 | -0.017 | -3.347
-13 | -0.5 | 0.1347 | -0.018 | -3.712
-12.5 | -0.501 | 0.12819 | -0.018 | -3.905
-12 | -0.498 | 0.1173 | -0.019 | -4.244
-11.5 | -0.492 | 0.10821 | -0.019 | -4.545
-11 | -0.482 | 0.10099 | -0.02 | -4.774
-10.5 | -0.469 | 0.09271 | -0.02 | -5.055
-10 | -0.451 | 0.08551 | -0.021 | -5.279
-9.5 | -0.431 | 0.0791 | -0.021 | -5.443
-9 | -0.406 | 0.07345 | -0.022 | -5.527
-8.5 | -0.378 | 0.06922 | -0.022 | -5.46
-8 | -0.347 | 0.06421 | -0.023 | -5.401
-7.5 | -0.311 | 0.05979 | -0.023 | -5.197
-7 | -0.273 | 0.05528 | -0.024 | -4.937
-6.5 | -0.234 | 0.05163 | -0.024 | -4.528
-6 | -0.194 | 0.04835 | -0.025 | -4.003
-5.5 | -0.152 | 0.04533 | -0.025 | -3.36
-5 | -0.11 | 0.04285 | -0.026 | -2.57
-4.5 | -0.067 | 0.04075 | -0.026 | -1.649
-4 | -0.024 | 0.03882 | -0.027 | -0.607
-3.5 | 0.021 | 0.03757 | -0.027 | 0.549
-3 | 0.065 | 0.03626 | -0.028 | 1.801
-2.5 | 0.11 | 0.03392 | -0.029 | 3.254
-2 | 0.156 | 0.0342 | -0.029 | 4.554
-1.5 | 0.201 | 0.03356 | -0.03 | 6.003
-1 | 0.247 | 0.03309 | -0.03 | 7.474
-0.5 | 0.293 | 0.03295 | -0.031 | 8.905
0 | 0.422 | 0.00889 | -0.032 | 47.535
0.5 | 0.48 | 0.00906 | -0.032 | 52.962
1 | 0.537 | 0.00796 | -0.033 | 67.398
1.5 | 0.594 | 0.00814 | -0.034 | 72.951
2 | 0.651 | 0.01026 | -0.035 | 63.493
2.5 | 0.709 | 0.01427 | -0.074 | 49.655
3 | 0.766 | 0.01408 | -0.075 | 54.391
3.5 | 0.667 | 0.03135 | -0.042 | 21.263
4 | 0.713 | 0.0332 | -0.042 | 21.467
4.5 | 0.758 | 0.03479 | -0.042 | 21.788
5 | 0.803 | 0.03678 | -0.042 | 21.821
5.5 | 0.847 | 0.03841 | -0.042 | 22.045
6 | 0.89 | 0.04138 | -0.042 | 21.51
6.5 | 0.933 | 0.04397 | -0.042 | 21.224
7 | 0.976 | 0.04646 | -0.043 | 21
7.5 | 1.017 | 0.0495 | -0.043 | 20.538
8 | 1.057 | 0.05355 | -0.043 | 19.745
8.5 | 1.096 | 0.05701 | -0.043 | 19.221
9 | 1.132 | 0.06064 | -0.043 | 18.671
9.5 | 1.159 | 0.06603 | -0.042 | 17.556
10 | 1.182 | 0.07086 | -0.042 | 16.681
10.5 | 1.201 | 0.07612 | -0.043 | 15.776
11 | 1.214 | 0.0818 | -0.043 | 14.835
11.5 | 1.221 | 0.08696 | -0.042 | 14.037
12 | 1.222 | 0.09491 | -0.042 | 12.875
12.5 | 1.217 | 0.1031 | -0.042 | 11.805
13 | 1.206 | 0.10877 | -0.04 | 11.089
13.5 | 1.19 | 0.11868 | -0.039 | 10.028
14 | 1.17 | 0.12743 | -0.038 | 9.18
14.5 | 1.145 | 0.13834 | -0.038 | 8.276
15 | 1.116 | 0.14892 | -0.038 | 7.495
15.5 | 1.084 | 0.15941 | -0.037 | 6.801
16 | 1.05 | 0.16962 | -0.038 | 6.188
16.5 | 1.013 | 0.1861 | -0.037 | 5.443
17 | 0.975 | 0.20048 | -0.037 | 4.862

## 10. Re 100k Mach 0.00 (2)
BIGFOIL.COM POLAR EXPORT
goe310
GOE 310 (MVA H.42) |  |  |  | Cl Max: | 1.3028 | at alpha= | 11.5 | deg
XFOIL ncrit=9 |  |  |  | L/D Max: | 59.5917 | at alpha= | 7 | deg
Re: | 100000 |  |  | Cd Min: | 0.2392 | at alpha= | -20 | deg
Mach: | 0 |  |  | Cl=0 at alpha= | -2.4265 | deg
|  |  |  | @ Cl=0.1, Cd= | 0.021482
|  |  |  | @ Cl=0.4, Cd= | 0.019271
|  |  |  | @ Cl=0.6, Cd= | 0.017116
alpha (deg) | Cl | Cd | Cm | Cl/Cd
-20 | -0.5839 | 0.2392 | 0.0126 | -2.4411
-19.5 | -0.5642 | 0.22935 | 0.011 | -2.46
-19 | -0.5479 | 0.22324 | 0.0083 | -2.4543
-18.5 | -0.5321 | 0.21747 | 0.0052 | -2.4468
-18 | -0.5168 | 0.21195 | 0.0018 | -2.4383
-17.5 | -0.5056 | 0.20894 | -0.0027 | -2.4198
-17 | -0.5015 | 0.20827 | -0.0074 | -2.4079
-16.5 | -0.4737 | 0.19384 | -0.0072 | -2.4438
-16 | -0.4582 | 0.18749 | -0.0092 | -2.4439
-15.5 | -0.4441 | 0.18152 | -0.0117 | -2.4466
-15 | -0.432 | 0.17613 | -0.0147 | -2.4527
-14.5 | -0.4325 | 0.17497 | -0.0196 | -2.4719
-14 | -0.4075 | 0.16337 | -0.019 | -2.4943
-13.5 | -0.3944 | 0.15738 | -0.0206 | -2.506
-13 | -0.3873 | 0.15263 | -0.0237 | -2.5375
-12.5 | -0.3964 | 0.15154 | -0.0286 | -2.6158
-12 | -0.3646 | 0.13923 | -0.0262 | -2.6187
-11.5 | -0.3553 | 0.13366 | -0.0277 | -2.6582
-11 | -0.3647 | 0.13179 | -0.0323 | -2.7673
-10.5 | -0.3398 | 0.12185 | -0.03 | -2.7887
-10 | -0.3404 | 0.11803 | -0.0323 | -2.884
-9.5 | -0.3391 | 0.1119 | -0.0334 | -3.0304
-9 | -0.3247 | 0.1057 | -0.0318 | -3.0719
-8.5 | -0.3472 | 0.10414 | -0.0339 | -3.334
-8 | -0.3348 | 0.09628 | -0.0309 | -3.4774
-7.5 | -0.3451 | 0.09258 | -0.0275 | -3.7276
-7 | -0.3845 | 0.09155 | -0.0255 | -4.1999
-6.5 | -0.3895 | 0.08555 | -0.021 | -4.5529
-6 | -0.3959 | 0.08179 | -0.018 | -4.8404
-5.5 | -0.4045 | 0.07719 | -0.018 | -5.2403
-5 | -0.3737 | 0.07216 | -0.0263 | -5.1788
-4.5 | -0.3036 | 0.06357 | -0.037 | -4.7758
-4 | -0.2376 | 0.0556 | -0.0445 | -4.2734
-3.5 | -0.1544 | 0.04073 | -0.0567 | -3.7908
-3 | -0.0878 | 0.02954 | -0.0603 | -2.9722
-2.5 | -0.012 | 0.02443 | -0.0634 | -0.4912
-2 | 0.0696 | 0.02213 | -0.0675 | 3.1451
-1.5 | 0.1507 | 0.0204 | -0.0717 | 7.3873
-1 | 0.2277 | 0.02001 | -0.0749 | 11.3793
-0.5 | 0.2868 | 0.0199 | -0.0753 | 14.4121
0 | 0.3524 | 0.01954 | -0.0767 | 18.0348
0.5 | 0.4197 | 0.01916 | -0.0785 | 21.905
1 | 0.4841 | 0.01854 | -0.0798 | 26.1111
1.5 | 0.6469 | 0.01654 | -0.1013 | 39.1112
2 | 0.6993 | 0.01674 | -0.1 | 41.7742
2.5 | 0.7457 | 0.017 | -0.0975 | 43.8647
3 | 0.7946 | 0.01682 | -0.0945 | 47.2414
3.5 | 0.8413 | 0.01682 | -0.0914 | 50.0178
4 | 0.8865 | 0.01698 | -0.0882 | 52.2085
4.5 | 0.931 | 0.01726 | -0.0853 | 53.9397
5 | 0.9744 | 0.01755 | -0.0822 | 55.5214
5.5 | 1.0164 | 0.01786 | -0.0789 | 56.9093
6 | 1.0549 | 0.01815 | -0.0749 | 58.1212
6.5 | 1.0921 | 0.01843 | -0.0707 | 59.2566
7 | 1.1239 | 0.01886 | -0.0657 | 59.5917
7.5 | 1.1499 | 0.01953 | -0.0597 | 58.8786
8 | 1.1556 | 0.02138 | -0.0508 | 54.0505
8.5 | 1.1476 | 0.02454 | -0.0409 | 46.7645
9 | 1.1383 | 0.02778 | -0.0312 | 40.9755
9.5 | 1.133 | 0.03127 | -0.0233 | 36.2328
10 | 1.1372 | 0.03534 | -0.0171 | 32.1788
10.5 | 1.2211 | 0.04137 | -0.0199 | 29.5166
11 | 1.2702 | 0.04684 | -0.0192 | 27.1178
11.5 | 1.3028 | 0.05338 | -0.0172 | 24.4061
12 | 1.2866 | 0.05844 | -0.0088 | 22.0157
12.5 | 1.2585 | 0.06458 | -0.0018 | 19.4875
13 | 1.2286 | 0.07229 | 0.0024 | 16.9954
13.5 | 1.2207 | 0.08147 | 0.0042 | 14.9834
14 | 1.148 | 0.09124 | 0.0025 | 12.5822
14.5 | 1.0749 | 0.10627 | -0.0057 | 10.1148
15 | 0.9711 | 0.13703 | -0.0265 | 7.0868
15.5 | 0.8952 | 0.18269 | -0.0521 | 4.9001
16 | 0.8939 | 0.19169 | -0.0566 | 4.6633
16.5 | 0.9241 | 0.20032 | -0.0554 | 4.6131

## 11. Re 100k Mach 0.10 (1)
BIGFOIL.COM POLAR EXPORT
goe310
GOE 310 (MVA H.42) |  |  |  | Cl Max: | 1.218 | at alpha= | 11.5 | deg
JavaFoil+Calcfoil stall+Eppler ext transition |  |  |  | L/D Max: | 73.348 | at alpha= | 1.5 | deg
Re: | 100000 |  |  | Cd Min: | 0.00781 | at alpha= | 0.5 | deg
Mach: | 0.1 |  |  | Cl=0 at alpha= | -3.7333 | deg
|  |  |  | @ Cl=0.1, Cd= | 0.034472
|  |  |  | @ Cl=0.4, Cd= | 0.013527
|  |  |  | @ Cl=0.6, Cd= | 0.0082497
alpha (deg) | Cl | Cd | Cm | Cl/Cd
-17.5 | -0.368 | 0.28932 | -0.012 | -1.272
-17 | -0.385 | 0.26135 | -0.013 | -1.472
-16.5 | -0.401 | 0.24696 | -0.013 | -1.624
-16 | -0.417 | 0.22516 | -0.014 | -1.852
-15.5 | -0.432 | 0.21072 | -0.015 | -2.051
-15 | -0.446 | 0.193 | -0.015 | -2.313
-14.5 | -0.459 | 0.18058 | -0.015 | -2.542
-14 | -0.47 | 0.16957 | -0.016 | -2.772
-13.5 | -0.479 | 0.15243 | -0.017 | -3.141
-13 | -0.485 | 0.14246 | -0.018 | -3.404
-12.5 | -0.488 | 0.13013 | -0.018 | -3.751
-12 | -0.488 | 0.12073 | -0.019 | -4.041
-11.5 | -0.484 | 0.11124 | -0.019 | -4.351
-11 | -0.476 | 0.10297 | -0.02 | -4.626
-10.5 | -0.465 | 0.09386 | -0.02 | -4.95
-10 | -0.449 | 0.08792 | -0.021 | -5.105
-9.5 | -0.429 | 0.0808 | -0.021 | -5.31
-9 | -0.405 | 0.07474 | -0.022 | -5.424
-8.5 | -0.378 | 0.06954 | -0.022 | -5.437
-8 | -0.347 | 0.06393 | -0.023 | -5.433
-7.5 | -0.311 | 0.0604 | -0.023 | -5.156
-7 | -0.274 | 0.05574 | -0.024 | -4.91
-6.5 | -0.235 | 0.05148 | -0.024 | -4.556
-6 | -0.194 | 0.04862 | -0.025 | -3.995
-5.5 | -0.153 | 0.04552 | -0.025 | -3.358
-5 | -0.111 | 0.04299 | -0.026 | -2.572
-4.5 | -0.067 | 0.04088 | -0.026 | -1.651
-4 | -0.024 | 0.03892 | -0.027 | -0.608
-3.5 | 0.021 | 0.0377 | -0.028 | 0.549
-3 | 0.066 | 0.03624 | -0.028 | 1.81
-2.5 | 0.111 | 0.0339 | -0.029 | 3.272
-2 | 0.157 | 0.03427 | -0.029 | 4.567
-1.5 | 0.202 | 0.03357 | -0.03 | 6.03
-1 | 0.249 | 0.03315 | -0.03 | 7.498
-0.5 | 0.295 | 0.03296 | -0.031 | 8.945
0 | 0.425 | 0.0089 | -0.032 | 47.708
0.5 | 0.482 | 0.00781 | -0.033 | 61.734
1 | 0.54 | 0.00796 | -0.033 | 67.782
1.5 | 0.597 | 0.00814 | -0.034 | 73.348
2 | 0.655 | 0.01026 | -0.035 | 63.768
2.5 | 0.712 | 0.01425 | -0.075 | 49.982
3 | 0.77 | 0.01414 | -0.076 | 54.412
3.5 | 0.827 | 0.01432 | -0.077 | 57.775
4 | 0.716 | 0.0332 | -0.042 | 21.574
4.5 | 0.762 | 0.0348 | -0.043 | 21.891
5 | 0.806 | 0.03681 | -0.043 | 21.909
5.5 | 0.851 | 0.03848 | -0.043 | 22.107
6 | 0.894 | 0.04134 | -0.042 | 21.627
6.5 | 0.938 | 0.04412 | -0.043 | 21.25
7 | 0.98 | 0.04636 | -0.043 | 21.135
7.5 | 1.021 | 0.04977 | -0.043 | 20.518
8 | 1.061 | 0.05342 | -0.043 | 19.869
8.5 | 1.101 | 0.05667 | -0.043 | 19.422
9 | 1.136 | 0.06122 | -0.043 | 18.563
9.5 | 1.163 | 0.06625 | -0.043 | 17.561
10 | 1.185 | 0.07113 | -0.043 | 16.663
10.5 | 1.202 | 0.07608 | -0.042 | 15.795
11 | 1.213 | 0.08324 | -0.043 | 14.575
11.5 | 1.218 | 0.08898 | -0.043 | 13.69
12 | 1.216 | 0.09505 | -0.042 | 12.797
12.5 | 1.208 | 0.10377 | -0.041 | 11.645
13 | 1.194 | 0.11024 | -0.04 | 10.83
13.5 | 1.174 | 0.12045 | -0.039 | 9.747
14 | 1.149 | 0.13115 | -0.038 | 8.762
14.5 | 1.12 | 0.14076 | -0.038 | 7.953
15 | 1.086 | 0.15177 | -0.037 | 7.154
15.5 | 1.049 | 0.16562 | -0.037 | 6.333
16 | 1.009 | 0.17753 | -0.037 | 5.683
16.5 | 0.967 | 0.1905 | -0.037 | 5.077

## 12. Re 100k Mach 0.10 (2)
BIGFOIL.COM POLAR EXPORT
goe310
GOE 310 (MVA H.42) |  |  |  | Cl Max: | 1.2933 | at alpha= | 11.5 | deg
XFOIL ncrit=9 |  |  |  | L/D Max: | 59.3786 | at alpha= | 7 | deg
Re: | 100000 |  |  | Cd Min: | 0.23838 | at alpha= | -20 | deg
Mach: | 0.1 |  |  | Cl=0 at alpha= | -2.4501 | deg
|  |  |  | @ Cl=0.1, Cd= | 0.021602
|  |  |  | @ Cl=0.4, Cd= | 0.019321
|  |  |  | @ Cl=0.6, Cd= | 0.017206
alpha (deg) | Cl | Cd | Cm | Cl/Cd
-20 | -0.584 | 0.23838 | 0.0132 | -2.4499
-19.5 | -0.5655 | 0.22984 | 0.0112 | -2.4604
-19 | -0.5491 | 0.22377 | 0.0084 | -2.4539
-18.5 | -0.5331 | 0.21798 | 0.0052 | -2.4456
-18 | -0.5177 | 0.21253 | 0.0018 | -2.4359
-17.5 | -0.3518 | 0.17944 | -0.0123 | -1.9605
-17 | -0.3403 | 0.17467 | -0.0145 | -1.9482
-16.5 | -0.4739 | 0.19415 | -0.0071 | -2.4409
-16 | -0.4583 | 0.18787 | -0.0092 | -2.4395
-15.5 | -0.4442 | 0.1819 | -0.0118 | -2.442
-15 | -0.4324 | 0.17671 | -0.015 | -2.4469
-14.5 | -0.4338 | 0.17588 | -0.0199 | -2.4665
-14 | -0.4068 | 0.16366 | -0.019 | -2.4856
-13.5 | -0.3938 | 0.15772 | -0.0207 | -2.4968
-13 | -0.388 | 0.15338 | -0.0241 | -2.5297
-12.5 | -0.3974 | 0.15238 | -0.029 | -2.608
-12 | -0.3633 | 0.13952 | -0.0262 | -2.6039
-11.5 | -0.3547 | 0.13409 | -0.028 | -2.6452
-11 | -0.3658 | 0.13263 | -0.0327 | -2.758
-10.5 | -0.338 | 0.12214 | -0.0301 | -2.7673
-10 | -0.3414 | 0.11882 | -0.0329 | -2.8733
-9.5 | -0.3333 | 0.11162 | -0.0328 | -2.986
-9 | -0.3231 | 0.10603 | -0.032 | -3.0473
-8.5 | -0.349 | 0.10498 | -0.0343 | -3.3244
-8 | -0.3299 | 0.09637 | -0.0308 | -3.4233
-7.5 | -0.3436 | 0.09298 | -0.0278 | -3.6954
-7 | -0.3865 | 0.09247 | -0.0262 | -4.1797
-6.5 | -0.3854 | 0.08579 | -0.0204 | -4.4924
-6 | -0.3959 | 0.08239 | -0.0184 | -4.8052
-5.5 | -0.4045 | 0.07764 | -0.0175 | -5.2099
-4 | -0.2352 | 0.05579 | -0.0451 | -4.2158
-3.5 | -0.1519 | 0.0412 | -0.0577 | -3.6869
-3 | -0.0841 | 0.02986 | -0.0615 | -2.8165
-2.5 | -0.0082 | 0.02455 | -0.0645 | -0.33401
-2 | 0.074 | 0.02216 | -0.0687 | 3.3394
-1.5 | 0.1556 | 0.02041 | -0.0729 | 7.6237
-1 | 0.2225 | 0.02013 | -0.0742 | 11.0532
-0.5 | 0.287 | 0.02 | -0.0754 | 14.35
0 | 0.3547 | 0.01958 | -0.0772 | 18.1154
0.5 | 0.4229 | 0.01919 | -0.079 | 22.0375
1 | 0.4881 | 0.01859 | -0.0804 | 26.2561
1.5 | 0.6506 | 0.01658 | -0.1018 | 39.24
2 | 0.704 | 0.01677 | -0.1006 | 41.9797
2.5 | 0.7487 | 0.0171 | -0.0977 | 43.7836
3 | 0.7981 | 0.0169 | -0.0947 | 47.2249
3.5 | 0.8453 | 0.0169 | -0.0915 | 50.0178
4 | 0.8905 | 0.01708 | -0.0884 | 52.137
4.5 | 0.9347 | 0.01737 | -0.0853 | 53.8112
5 | 0.978 | 0.01767 | -0.082 | 55.348
5.5 | 1.0199 | 0.01799 | -0.0786 | 56.6926
6 | 1.0595 | 0.01825 | -0.0747 | 58.0548
6.5 | 1.0954 | 0.01857 | -0.0702 | 58.9876
7 | 1.1276 | 0.01899 | -0.0651 | 59.3786
7.5 | 1.1523 | 0.01973 | -0.0588 | 58.4034
8 | 1.1559 | 0.02172 | -0.0496 | 53.2182
8.5 | 1.1464 | 0.02489 | -0.0394 | 46.0587
9 | 1.1367 | 0.0282 | -0.0298 | 40.3085
9.5 | 1.1315 | 0.03179 | -0.0221 | 35.593
10 | 1.1372 | 0.03589 | -0.0161 | 31.6857
10.5 | 1.2215 | 0.04194 | -0.0186 | 29.1249
11 | 1.2662 | 0.04741 | -0.0171 | 26.7074
11.5 | 1.2933 | 0.05381 | -0.0144 | 24.0346
12 | 1.2763 | 0.05904 | -0.0066 | 21.6175
12.5 | 1.2464 | 0.06529 | -0.0002 | 19.0902
13 | 1.2128 | 0.07308 | 0.0033 | 16.5955
13.5 | 1.1744 | 0.08268 | 0.0039 | 14.2042
14 | 1.1528 | 0.09265 | 0.0029 | 12.4425
14.5 | 1.0789 | 0.10679 | -0.0051 | 10.103
15 | 0.9367 | 0.1516 | -0.0353 | 6.1788
15.5 | 0.7231 | 0.16721 | -0.0387 | 4.3245
16 | 0.7347 | 0.17715 | -0.0407 | 4.1473
16.5 | 0.6951 | 0.17961 | -0.0479 | 3.8701

## 13. Re 100k Mach 0.25 (1)
BIGFOIL.COM POLAR EXPORT
goe310
GOE 310 (MVA H.42) |  |  |  | Cl Max: | 1.201 | at alpha= | 10.5 | deg
JavaFoil+Calcfoil stall+Eppler ext transition |  |  |  | L/D Max: | 69.25 | at alpha= | 1 | deg
Re: | 100000 |  |  | Cd Min: | 0.00787 | at alpha= | 0.5 | deg
Mach: | 0.25 |  |  | Cl=0 at alpha= | -3.7333 | deg
|  |  |  | @ Cl=0.1, Cd= | 0.034764
|  |  |  | @ Cl=0.4, Cd= | 0.015599
|  |  |  | @ Cl=0.6, Cd= | 0.0095125
alpha (deg) | Cl | Cd | Cm | Cl/Cd
-15.5 | -0.125 | 0.62958 | -0.014 | -0.199
-15 | -0.189 | 0.42647 | -0.014 | -0.443
-14.5 | -0.237 | 0.32246 | -0.014 | -0.736
-14 | -0.279 | 0.2656 | -0.014 | -1.051
-13.5 | -0.317 | 0.21885 | -0.015 | -1.446
-13 | -0.349 | 0.19018 | -0.016 | -1.837
-12.5 | -0.377 | 0.16743 | -0.017 | -2.252
-12 | -0.399 | 0.14861 | -0.018 | -2.687
-11.5 | -0.416 | 0.13193 | -0.02 | -3.15
-11 | -0.425 | 0.11877 | -0.02 | -3.581
-10.5 | -0.428 | 0.10769 | -0.021 | -3.977
-10 | -0.425 | 0.09712 | -0.021 | -4.372
-9.5 | -0.414 | 0.0885 | -0.022 | -4.682
-9 | -0.398 | 0.0806 | -0.022 | -4.937
-8.5 | -0.376 | 0.07336 | -0.023 | -5.122
-8 | -0.349 | 0.06833 | -0.023 | -5.102
-7.5 | -0.314 | 0.0629 | -0.024 | -4.994
-7 | -0.277 | 0.06841 | -0.024 | -4.05
-6.5 | -0.238 | 0.05302 | -0.025 | -4.491
-6 | -0.198 | 0.04961 | -0.025 | -3.986
-5.5 | -0.156 | 0.04648 | -0.026 | -3.355
-5 | -0.113 | 0.04354 | -0.027 | -2.595
-4.5 | -0.069 | 0.04122 | -0.027 | -1.675
-4 | -0.024 | 0.03933 | -0.028 | -0.617
-3.5 | 0.021 | 0.03798 | -0.028 | 0.559
-3 | 0.067 | 0.03633 | -0.029 | 1.853
-2.5 | 0.114 | 0.0341 | -0.03 | 3.338
-2 | 0.161 | 0.03447 | -0.03 | 4.663
-1.5 | 0.208 | 0.03378 | -0.031 | 6.155
-1 | 0.255 | 0.0333 | -0.031 | 7.667
-0.5 | 0.303 | 0.03311 | -0.032 | 9.15
0 | 0.436 | 0.0091 | -0.033 | 47.969
0.5 | 0.495 | 0.00787 | -0.033 | 62.944
1 | 0.554 | 0.008 | -0.034 | 69.25
1.5 | 0.613 | 0.00994 | -0.035 | 61.733
2 | 0.672 | 0.01034 | -0.036 | 65.01
2.5 | 0.732 | 0.01437 | -0.077 | 50.902
3 | 0.791 | 0.01421 | -0.078 | 55.649
3.5 | 0.85 | 0.01449 | -0.079 | 58.635
4 | 0.736 | 0.0332 | -0.044 | 22.163
4.5 | 0.782 | 0.03504 | -0.043 | 22.311
5 | 0.827 | 0.037 | -0.043 | 22.366
5.5 | 0.873 | 0.03886 | -0.043 | 22.462
6 | 0.917 | 0.04174 | -0.043 | 21.964
6.5 | 0.961 | 0.04441 | -0.044 | 21.635
7 | 1.004 | 0.04718 | -0.044 | 21.277
7.5 | 1.045 | 0.05071 | -0.044 | 20.612
8 | 1.085 | 0.0546 | -0.044 | 19.873
8.5 | 1.123 | 0.05793 | -0.044 | 19.384
9 | 1.157 | 0.06291 | -0.043 | 18.387
9.5 | 1.179 | 0.06869 | -0.043 | 17.166
10 | 1.194 | 0.07413 | -0.043 | 16.113
10.5 | 1.201 | 0.0806 | -0.043 | 14.902
11 | 1.199 | 0.08631 | -0.043 | 13.897
11.5 | 1.187 | 0.0958 | -0.043 | 12.395
12 | 1.164 | 0.10611 | -0.042 | 10.972
12.5 | 1.13 | 0.1144 | -0.039 | 9.877
13 | 1.086 | 0.1248 | -0.038 | 8.701
13.5 | 1.031 | 0.13921 | -0.038 | 7.409
14 | 0.967 | 0.15609 | -0.037 | 6.198
14.5 | 0.895 | 0.17572 | -0.036 | 5.094
15 | 0.815 | 0.19458 | -0.035 | 4.19
15.5 | 0.729 | 0.22389 | -0.035 | 3.258

## 14. Re 100k Mach 0.25 (2)
BIGFOIL.COM POLAR EXPORT
goe310
GOE 310 (MVA H.42) |  |  |  | Cl Max: | 1.2394 | at alpha= | 11 | deg
XFOIL ncrit=9 |  |  |  | L/D Max: | 58.0551 | at alpha= | 6.5 | deg
Re: | 100000 |  |  | Cd Min: | 0.23948 | at alpha= | -20 | deg
Mach: | 0.25 |  |  | Cl=0 at alpha= | -2.4673 | deg
|  |  |  | @ Cl=0.1, Cd= | 0.02235
|  |  |  | @ Cl=0.4, Cd= | 0.019832
|  |  |  | @ Cl=0.6, Cd= | 0.017945
alpha (deg) | Cl | Cd | Cm | Cl/Cd
-20 | -0.5906 | 0.23948 | 0.0152 | -2.4662
-19.5 | -0.5732 | 0.23292 | 0.0122 | -2.4609
-19 | -0.5562 | 0.22686 | 0.009 | -2.4517
-18.5 | -0.5395 | 0.22101 | 0.0056 | -2.4411
-18 | -0.5244 | 0.21655 | 0.0014 | -2.4216
-17.5 | -0.5165 | 0.21564 | -0.0037 | -2.3952
-17 | -0.4934 | 0.20338 | -0.0048 | -2.426
-16.5 | -0.4757 | 0.19623 | -0.0068 | -2.4242
-16 | -0.4599 | 0.19004 | -0.0094 | -2.42
-15.5 | -0.4454 | 0.18417 | -0.0123 | -2.4184
-15 | -0.4372 | 0.181 | -0.0166 | -2.4155
-14.5 | -0.4218 | 0.17271 | -0.0184 | -2.4422
-14 | -0.4039 | 0.16543 | -0.0193 | -2.4415
-13.5 | -0.3919 | 0.15976 | -0.0217 | -2.4531
-13 | -0.3936 | 0.15802 | -0.0263 | -2.4908
-12.5 | -0.3711 | 0.14743 | -0.0259 | -2.5171
-12 | -0.3575 | 0.14118 | -0.0268 | -2.5322
-11.5 | -0.357 | 0.13779 | -0.0304 | -2.5909
-11 | -0.3486 | 0.13082 | -0.0317 | -2.6647
-10.5 | -0.3311 | 0.12388 | -0.0309 | -2.6727
-10 | -0.3478 | 0.12326 | -0.0355 | -2.8217
-9.5 | -0.3184 | 0.11252 | -0.0324 | -2.8297
-9 | -0.3221 | 0.10892 | -0.0339 | -2.9572
-8.5 | -0.3578 | 0.10941 | -0.0362 | -3.2703
-8 | -0.3152 | 0.09761 | -0.0313 | -3.2292
-7.5 | -0.3494 | 0.09666 | -0.0292 | -3.6147
-7 | -0.3948 | 0.09719 | -0.0293 | -4.0621
-6.5 | -0.3712 | 0.08753 | -0.0197 | -4.2408
-6 | -0.4024 | 0.08726 | -0.0231 | -4.6115
-5.5 | -0.4022 | 0.07989 | -0.0148 | -5.0344
-5 | -0.3645 | 0.07341 | -0.0264 | -4.9653
-4.5 | -0.2917 | 0.0647 | -0.0391 | -4.5085
-4 | -0.2245 | 0.05688 | -0.0478 | -3.9469
-3 | -0.0781 | 0.03238 | -0.0652 | -2.412
-2.5 | -0.0054 | 0.02575 | -0.0677 | -0.20971
-2 | 0.0771 | 0.0229 | -0.0714 | 3.3668
-1.5 | 0.1595 | 0.02092 | -0.0751 | 7.6243
-1 | 0.2359 | 0.02026 | -0.0776 | 11.6436
-0.5 | 0.3059 | 0.02007 | -0.0792 | 15.2417
0 | 0.3623 | 0.01999 | -0.0787 | 18.1241
0.5 | 0.429 | 0.01971 | -0.08 | 21.7656
1 | 0.4954 | 0.0193 | -0.0813 | 25.6684
1.5 | 0.6621 | 0.01714 | -0.103 | 38.6289
2 | 0.7155 | 0.01744 | -0.1015 | 41.0264
2.5 | 0.7644 | 0.01769 | -0.0988 | 43.2109
3 | 0.8155 | 0.01746 | -0.0955 | 46.7068
3.5 | 0.8641 | 0.0175 | -0.0922 | 49.3771
4 | 0.9108 | 0.01769 | -0.0888 | 51.4867
4.5 | 0.9562 | 0.01795 | -0.0853 | 53.2702
5 | 1.0003 | 0.01827 | -0.0817 | 54.751
5.5 | 1.0429 | 0.01858 | -0.0777 | 56.1302
6 | 1.0819 | 0.01886 | -0.0731 | 57.3648
6.5 | 1.1164 | 0.01923 | -0.0677 | 58.0551
7 | 1.1467 | 0.01981 | -0.0617 | 57.8849
7.5 | 1.1629 | 0.02094 | -0.0535 | 55.5349
8 | 1.1564 | 0.02348 | -0.0429 | 49.2504
8.5 | 1.1398 | 0.02683 | -0.0318 | 42.4823
9 | 1.1309 | 0.03057 | -0.0233 | 36.9938
9.5 | 1.1246 | 0.03475 | -0.0166 | 32.3626
10 | 1.1365 | 0.039 | -0.0112 | 29.141
10.5 | 1.215 | 0.04499 | -0.0111 | 27.006
11 | 1.2394 | 0.05058 | -0.0073 | 24.5038
11.5 | 1.2323 | 0.05636 | -0.002 | 21.8648
12 | 1.2146 | 0.06296 | 0.0021 | 19.2916
12.5 | 1.1837 | 0.07078 | 0.0042 | 16.7237
13 | 1.1448 | 0.08038 | 0.0035 | 14.2423
13.5 | 1.0989 | 0.09232 | -0.0006 | 11.9032
14 | 1.0523 | 0.1065 | -0.0077 | 9.8808
14.5 | 1.0167 | 0.12168 | -0.0154 | 8.3555
15 | 0.9294 | 0.15991 | -0.0401 | 5.812
15.5 | 0.9077 | 0.18794 | -0.0544 | 4.8297
16 | 0.9106 | 0.1974 | -0.0588 | 4.613

## 15. Re 100k Mach 0.50 (1)
BIGFOIL.COM POLAR EXPORT
goe310
GOE 310 (MVA H.42) |  |  |  | Cl Max: | 1.297 | at alpha= | 20 | deg
JavaFoil+Calcfoil stall+Eppler ext transition |  |  |  | L/D Max: | 65.086 | at alpha= | 1.5 | deg
Re: | 100000 |  |  | Cd Min: | 0.00981 | at alpha= | 0 | deg
Mach: | 0.5 |  |  | Cl=0 at alpha= | -3.7347 | deg
|  |  |  | @ Cl=0.1, Cd= | 0.03696
|  |  |  | @ Cl=0.4, Cd= | 0.023919
|  |  |  | @ Cl=0.6, Cd= | 0.010421
alpha (deg) | Cl | Cd | Cm | Cl/Cd
-20 | -0.793 | 0.31226 | -0.019 | -2.539
-19.5 | -0.77 | 0.29816 | -0.019 | -2.584
-19 | -0.748 | 0.2888 | -0.02 | -2.589
-18.5 | -0.725 | 0.28008 | -0.021 | -2.588
-18 | -0.699 | 0.27943 | -0.02 | -2.501
-17.5 | -0.675 | 0.26534 | -0.02 | -2.545
-17 | -0.652 | 0.24294 | -0.02 | -2.685
-16.5 | -0.629 | 0.24185 | -0.021 | -2.602
-16 | -0.606 | 0.23383 | -0.021 | -2.591
-15.5 | -0.582 | 0.2216 | -0.022 | -2.628
-15 | -0.559 | 0.22007 | -0.022 | -2.54
-14.5 | -0.534 | 0.21304 | -0.02 | -2.505
-14 | -0.51 | 0.20261 | -0.02 | -2.516
-13.5 | -0.486 | 0.1984 | -0.021 | -2.449
-13 | -0.462 | 0.19418 | -0.021 | -2.38
-12.5 | -0.438 | 0.19021 | -0.022 | -2.303
-12 | -0.414 | 0.18638 | -0.022 | -2.221
-11.5 | -0.39 | 0.18364 | -0.023 | -2.123
-11 | -0.365 | 0.1852 | -0.023 | -1.973
-10.5 | -0.341 | 0.17706 | -0.024 | -1.926
-10 | -0.316 | 0.17391 | -0.024 | -1.82
-9.5 | -0.292 | 0.17677 | -0.024 | -1.651
-9 | -0.267 | 0.17425 | -0.025 | -1.532
-8.5 | -0.242 | 0.16554 | -0.026 | -1.463
-8 | -0.217 | 0.16302 | -0.026 | -1.333
-7.5 | -0.192 | 0.15847 | -0.027 | -1.212
-7 | -0.167 | 0.13505 | -0.028 | -1.237
-6.5 | -0.215 | 0.0727 | -0.028 | -2.962
-6 | -0.196 | 0.06249 | -0.028 | -3.133
-5.5 | -0.161 | 0.05468 | -0.029 | -2.951
-5 | -0.12 | 0.04914 | -0.029 | -2.442
-4.5 | -0.075 | 0.0449 | -0.03 | -1.661
-4 | -0.026 | 0.04187 | -0.031 | -0.633
-3.5 | 0.023 | 0.03958 | -0.032 | 0.591
-3 | 0.074 | 0.03766 | -0.032 | 1.977
-2.5 | 0.126 | 0.03626 | -0.033 | 3.485
-2 | 0.179 | 0.0354 | -0.033 | 5.054
-1.5 | 0.232 | 0.03459 | -0.034 | 6.702
-1 | 0.285 | 0.03407 | -0.035 | 8.364
-0.5 | 0.338 | 0.03386 | -0.035 | 9.992
0 | 0.488 | 0.00981 | -0.036 | 49.692
0.5 | 0.548 | 0.01021 | -0.037 | 53.689
1 | 0.612 | 0.01047 | -0.037 | 58.47
1.5 | 0.685 | 0.01053 | -0.039 | 65.086
2 | 0.751 | 0.0136 | -0.04 | 55.218
2.5 | 0.808 | 0.01462 | -0.041 | 55.266
3 | 0.871 | 0.01813 | -0.086 | 48.029
3.5 | 0.767 | 0.03167 | -0.048 | 24.233
4 | 0.82 | 0.03378 | -0.048 | 24.27
4.5 | 0.87 | 0.0358 | -0.047 | 24.303
5 | 0.919 | 0.03805 | -0.047 | 24.161
5.5 | 0.967 | 0.04128 | -0.048 | 23.431
6 | 1.013 | 0.04328 | -0.047 | 23.403
6.5 | 1.056 | 0.04693 | -0.048 | 22.509
7 | 1.095 | 0.05126 | -0.048 | 21.369
7.5 | 1.129 | 0.05604 | -0.047 | 20.151
8 | 1.156 | 0.06208 | -0.046 | 18.617
8.5 | 1.172 | 0.07064 | -0.045 | 16.596
9 | 1.161 | 0.08117 | -0.045 | 14.307
9.5 | 0.967 | 0.10906 | -0.044 | 8.863
10 | 0.732 | 0.15544 | -0.042 | 4.709
10.5 | 0.76 | 0.18781 | -0.044 | 4.045
11 | 0.787 | 0.1995 | -0.044 | 3.943
11.5 | 0.814 | 0.20618 | -0.045 | 3.947
12 | 0.841 | 0.20355 | -0.047 | 4.133
12.5 | 0.871 | 0.23439 | -0.052 | 3.714
13 | 0.898 | 0.21597 | -0.053 | 4.159
13.5 | 0.925 | 0.21796 | -0.054 | 4.246
14 | 0.952 | 0.21939 | -0.054 | 4.341
14.5 | 0.98 | 0.23061 | -0.055 | 4.248
15 | 1.007 | 0.23832 | -0.056 | 4.224
15.5 | 1.033 | 0.23945 | -0.056 | 4.316
16 | 1.06 | 0.24526 | -0.056 | 4.323
16.5 | 1.087 | 0.25457 | -0.057 | 4.271
17 | 1.114 | 0.25823 | -0.058 | 4.315
17.5 | 1.14 | 0.28018 | -0.057 | 4.07
18 | 1.168 | 0.26602 | -0.059 | 4.391
18.5 | 1.195 | 0.28192 | -0.06 | 4.24
19 | 1.224 | 0.28775 | -0.063 | 4.253
19.5 | 1.264 | 0.34609 | -0.073 | 3.651
20 | 1.297 | 0.39421 | -0.076 | 3.29

## 16. Re 100k Mach 0.50 (2)
BIGFOIL.COM POLAR EXPORT
goe310
GOE 310 (MVA H.42) |  |  |  | Cl Max: | 1.188 | at alpha= | 7 | deg
XFOIL ncrit=9 |  |  |  | L/D Max: | 50.8622 | at alpha= | 5.5 | deg
Re: | 100000 |  |  | Cd Min: | 0.25767 | at alpha= | -20 | deg
Mach: | 0.5 |  |  | Cl=0 at alpha= | -2.8023 | deg
|  |  |  | @ Cl=0.1, Cd= | 0.026954
|  |  |  | @ Cl=0.4, Cd= | 0.021954
|  |  |  | @ Cl=0.6, Cd= | 0.022357
alpha (deg) | Cl | Cd | Cm | Cl/Cd
-20 | -0.6361 | 0.25767 | 0.0203 | -2.4687
-19.5 | -0.6153 | 0.25062 | 0.016 | -2.4551
-19 | -0.5963 | 0.24609 | 0.0107 | -2.4231
-18 | -0.5547 | 0.22956 | 0.0035 | -2.4164
-17.5 | -0.5338 | 0.22186 | 0.0003 | -2.406
-17 | -0.5137 | 0.21485 | -0.0032 | -2.391
-16.5 | -0.4945 | 0.20831 | -0.007 | -2.3739
-16 | -0.4805 | 0.20508 | -0.012 | -2.343
-15.5 | -0.4601 | 0.19582 | -0.0146 | -2.3496
-15 | -0.4382 | 0.18719 | -0.0163 | -2.3409
-14.5 | -0.4206 | 0.18085 | -0.0192 | -2.3257
-14 | -0.4149 | 0.17944 | -0.0243 | -2.3122
-13.5 | -0.3891 | 0.16774 | -0.0248 | -2.3197
-13 | -0.3713 | 0.16079 | -0.0264 | -2.3092
-12.5 | -0.3619 | 0.15646 | -0.0297 | -2.3131
-12 | -0.3515 | 0.1502 | -0.032 | -2.3402
-11.5 | -0.3304 | 0.14185 | -0.0318 | -2.3292
-11 | -0.3296 | 0.13918 | -0.0351 | -2.3682
-10.5 | -0.3098 | 0.12998 | -0.0345 | -2.3834
-10 | -0.3008 | 0.12464 | -0.0354 | -2.4134
-9.5 | -0.3232 | 0.12585 | -0.0393 | -2.5681
-9 | -0.285 | 0.1129 | -0.0356 | -2.5244
-8.5 | -0.2957 | 0.11081 | -0.0367 | -2.6685
-8 | -0.284 | 0.10319 | -0.0341 | -2.7522
-7.5 | -0.2954 | 0.10028 | -0.032 | -2.9458
-7 | -0.3472 | 0.10197 | -0.0282 | -3.4049
-6.5 | -0.3202 | 0.09205 | -0.0232 | -3.4785
-6 | -0.3528 | 0.0903 | -0.0168 | -3.907
-5.5 | -0.3564 | 0.08653 | -0.0249 | -4.1188
-5 | -0.2913 | 0.07825 | -0.0419 | -3.7227
-4.5 | -0.2268 | 0.07033 | -0.0552 | -3.2248
-4 | -0.1655 | 0.06009 | -0.0605 | -2.7542
-3 | -0.0276 | 0.03929 | -0.0823 | -0.70247
-2.5 | 0.0422 | 0.03214 | -0.0855 | 1.313
-2 | 0.0973 | 0.02707 | -0.0841 | 3.5944
-1.5 | 0.1732 | 0.0238 | -0.0849 | 7.2773
-1 | 0.2512 | 0.02207 | -0.0858 | 11.382
-0.5 | 0.3235 | 0.02192 | -0.0854 | 14.7582
0 | 0.3918 | 0.02191 | -0.0851 | 17.8822
0.5 | 0.4491 | 0.02222 | -0.0835 | 20.2115
1 | 0.5164 | 0.02245 | -0.0838 | 23.0022
1.5 | 0.5828 | 0.02253 | -0.0838 | 25.8677
2 | 0.7572 | 0.02078 | -0.1045 | 36.4389
2.5 | 0.8139 | 0.02102 | -0.101 | 38.7203
3 | 0.8794 | 0.02047 | -0.0975 | 42.9604
3.5 | 0.9355 | 0.02057 | -0.0934 | 45.4789
4 | 0.9854 | 0.02076 | -0.0882 | 47.4663
4.5 | 1.0314 | 0.02101 | -0.0823 | 49.0909
5 | 1.0801 | 0.02127 | -0.0767 | 50.7804
5.5 | 1.1149 | 0.02192 | -0.0693 | 50.8622
6 | 1.1479 | 0.02257 | -0.0613 | 50.8595
6.5 | 1.1738 | 0.02342 | -0.0523 | 50.1196
7 | 1.188 | 0.02477 | -0.042 | 47.9612
7.5 | 1.1761 | 0.02722 | -0.03 | 43.2072
8 | 1.152 | 0.0317 | -0.0206 | 36.3407
8.5 | 1.1281 | 0.03782 | -0.0148 | 29.8281
9 | 1.113 | 0.04438 | -0.0109 | 25.0789
9.5 | 1.1093 | 0.05042 | -0.0073 | 22.0012
10 | 1.1138 | 0.05608 | -0.0033 | 19.8609
10.5 | 1.1178 | 0.06261 | -0.0002 | 17.8534
11 | 1.1106 | 0.07107 | 0.0007 | 15.6268
11.5 | 1.0817 | 0.08242 | -0.0026 | 13.1242
12 | 1.0463 | 0.09566 | -0.0086 | 10.9377

## 17. Re 250k Mach 0.00 (1)
BIGFOIL.COM POLAR EXPORT
goe310
GOE 310 (MVA H.42) |  |  |  | Cl Max: | 1.226 | at alpha= | 12 | deg
JavaFoil+Calcfoil stall+Eppler ext transition |  |  |  | L/D Max: | 100.321 | at alpha= | 1.5 | deg
Re: | 250000 |  |  | Cd Min: | 0.00572 | at alpha= | 1 | deg
Mach: | 0 |  |  | Cl=0 at alpha= | -3.7333 | deg
|  |  |  | @ Cl=0.1, Cd= | 0.031873
|  |  |  | @ Cl=0.4, Cd= | 0.010506
|  |  |  | @ Cl=0.6, Cd= | 0.0064937
alpha (deg) | Cl | Cd | Cm | Cl/Cd
-17.5 | -0.408 | 0.2149 | -0.014 | -1.897
-17 | -0.422 | 0.20429 | -0.014 | -2.066
-16.5 | -0.436 | 0.18922 | -0.015 | -2.304
-16 | -0.45 | 0.17369 | -0.016 | -2.588
-15.5 | -0.462 | 0.16055 | -0.016 | -2.878
-15 | -0.473 | 0.1541 | -0.016 | -3.071
-14.5 | -0.483 | 0.14265 | -0.017 | -3.387
-14 | -0.491 | 0.13437 | -0.017 | -3.655
-13.5 | -0.497 | 0.1241 | -0.018 | -4.005
-13 | -0.5 | 0.11323 | -0.019 | -4.418
-12.5 | -0.501 | 0.10793 | -0.019 | -4.64
-12 | -0.498 | 0.09977 | -0.019 | -4.992
-11.5 | -0.492 | 0.09208 | -0.02 | -5.343
-11 | -0.482 | 0.08642 | -0.02 | -5.58
-10.5 | -0.469 | 0.07914 | -0.02 | -5.923
-10 | -0.451 | 0.07379 | -0.021 | -6.118
-9.5 | -0.431 | 0.06867 | -0.021 | -6.27
-9 | -0.406 | 0.06411 | -0.022 | -6.332
-8.5 | -0.378 | 0.06051 | -0.022 | -6.246
-8 | -0.347 | 0.05593 | -0.023 | -6.201
-7.5 | -0.311 | 0.05293 | -0.023 | -5.871
-7 | -0.273 | 0.04911 | -0.024 | -5.557
-6.5 | -0.234 | 0.04612 | -0.025 | -5.069
-6 | -0.194 | 0.04343 | -0.025 | -4.457
-5.5 | -0.152 | 0.04105 | -0.026 | -3.71
-5 | -0.11 | 0.03893 | -0.026 | -2.829
-4.5 | -0.067 | 0.03704 | -0.027 | -1.814
-4 | -0.024 | 0.03537 | -0.027 | -0.667
-3.5 | 0.021 | 0.03442 | -0.028 | 0.599
-3 | 0.065 | 0.03325 | -0.028 | 1.964
-2.5 | 0.11 | 0.03148 | -0.029 | 3.507
-2 | 0.156 | 0.03152 | -0.029 | 4.943
-1.5 | 0.201 | 0.03096 | -0.03 | 6.508
-1 | 0.247 | 0.0306 | -0.031 | 8.083
-0.5 | 0.293 | 0.03043 | -0.031 | 9.644
0 | 0.422 | 0.00641 | -0.032 | 65.871
0.5 | 0.48 | 0.00655 | -0.033 | 73.206
1 | 0.537 | 0.00572 | -0.034 | 93.892
1.5 | 0.594 | 0.00592 | -0.035 | 100.321
2 | 0.651 | 0.01137 | -0.073 | 57.276
2.5 | 0.709 | 0.01219 | -0.074 | 58.108
3 | 0.766 | 0.01187 | -0.075 | 64.519
3.5 | 0.823 | 0.01202 | -0.076 | 68.463
4 | 0.88 | 0.01257 | -0.077 | 70.004
4.5 | 0.937 | 0.01286 | -0.078 | 72.8
5 | 0.992 | 0.01347 | -0.079 | 73.659
5.5 | 1.047 | 0.01314 | -0.08 | 79.718
6 | 0.892 | 0.03783 | -0.044 | 23.584
6.5 | 0.935 | 0.04015 | -0.044 | 23.295
7 | 0.978 | 0.0424 | -0.045 | 23.071
7.5 | 1.019 | 0.04513 | -0.045 | 22.589
8 | 1.06 | 0.04829 | -0.046 | 21.954
8.5 | 1.099 | 0.05175 | -0.045 | 21.232
9 | 1.136 | 0.05507 | -0.046 | 20.624
9.5 | 1.162 | 0.05911 | -0.045 | 19.652
10 | 1.185 | 0.06381 | -0.045 | 18.568
10.5 | 1.204 | 0.06825 | -0.046 | 17.648
11 | 1.217 | 0.07323 | -0.046 | 16.624
11.5 | 1.225 | 0.0773 | -0.047 | 15.845
12 | 1.226 | 0.08332 | -0.047 | 14.72
12.5 | 1.222 | 0.08906 | -0.047 | 13.716
13 | 1.211 | 0.09546 | -0.047 | 12.686
13.5 | 1.195 | 0.10412 | -0.046 | 11.474
14 | 1.174 | 0.11157 | -0.045 | 10.519
14.5 | 1.148 | 0.11911 | -0.044 | 9.639
15 | 1.119 | 0.12893 | -0.044 | 8.678
15.5 | 1.086 | 0.13727 | -0.043 | 7.913
16 | 1.051 | 0.14809 | -0.042 | 7.1
16.5 | 1.014 | 0.15968 | -0.041 | 6.351
17 | 0.976 | 0.1715 | -0.041 | 5.69

## 18. Re 250k Mach 0.00 (2)
BIGFOIL.COM POLAR EXPORT
goe310
GOE 310 (MVA H.42) |  |  |  | Cl Max: | 1.2785 | at alpha= | 13 | deg
XFOIL ncrit=9 |  |  |  | L/D Max: | 85.5478 | at alpha= | 5 | deg
Re: | 250000 |  |  | Cd Min: | 0.18762 | at alpha= | 18 | deg
Mach: | 0 |  |  | Cl=0 at alpha= | -3.6274 | deg
|  |  |  | @ Cl=0.1, Cd= | 0.013838
|  |  |  | @ Cl=0.4, Cd= | 0.010864
|  |  |  | @ Cl=0.6, Cd= | 0.010859
alpha (deg) | Cl | Cd | Cm | Cl/Cd
-4 | -0.0462 | 0.02031 | -0.0817 | -2.2747
-3.5 | 0.0158 | 0.0163 | -0.0821 | 0.96933
-3 | 0.0809 | 0.0143 | -0.083 | 5.6573
-2.5 | 0.1371 | 0.01294 | -0.0822 | 10.5951
-2 | 0.193 | 0.01203 | -0.0814 | 16.0432
-1.5 | 0.2456 | 0.01139 | -0.08 | 21.5628
-1 | 0.2974 | 0.0109 | -0.0785 | 27.2844
-0.5 | 0.3492 | 0.01071 | -0.0773 | 32.605
0 | 0.4019 | 0.01087 | -0.0763 | 36.9733
0.5 | 0.4526 | 0.01095 | -0.0751 | 41.3333
1 | 0.5029 | 0.011 | -0.0739 | 45.7182
1.5 | 0.5506 | 0.01099 | -0.0721 | 50.1001
2 | 0.5966 | 0.01087 | -0.0699 | 54.885
3 | 0.8056 | 0.01019 | -0.0912 | 79.0579
3.5 | 0.8499 | 0.01047 | -0.0887 | 81.1748
4 | 0.8934 | 0.01072 | -0.0861 | 83.3396
4.5 | 0.9352 | 0.01103 | -0.0832 | 84.7869
5 | 0.9761 | 0.01141 | -0.0801 | 85.5478
5.5 | 1.014 | 0.01196 | -0.0766 | 84.7826
6 | 1.0445 | 0.01298 | -0.0718 | 80.47
6.5 | 1.072 | 0.01431 | -0.0668 | 74.9126
7 | 1.0957 | 0.01589 | -0.0613 | 68.9553
7.5 | 1.1095 | 0.01803 | -0.0544 | 61.5363
8 | 1.1277 | 0.01975 | -0.048 | 57.0987
8.5 | 1.131 | 0.02179 | -0.0391 | 51.9045
9 | 1.1275 | 0.02476 | -0.0304 | 45.5372
9.5 | 1.1359 | 0.02812 | -0.0244 | 40.3947
10 | 1.1595 | 0.02989 | -0.0204 | 38.7922
10.5 | 1.18 | 0.03268 | -0.0168 | 36.1077
11 | 1.2097 | 0.0354 | -0.0137 | 34.1723
11.5 | 1.234 | 0.03831 | -0.0107 | 32.2109
12 | 1.2631 | 0.04273 | -0.0084 | 29.56
12.5 | 1.276 | 0.04729 | -0.0048 | 26.9824
13 | 1.2785 | 0.05365 | -0.0011 | 23.8304
13.5 | 1.261 | 0.06116 | 0.0023 | 20.6181
14 | 1.2325 | 0.06949 | 0.0041 | 17.7364
14.5 | 1.2 | 0.07883 | 0.0037 | 15.2226
15 | 1.1619 | 0.08984 | 0.0011 | 12.933
16 | 1.0385 | 0.1262 | -0.0193 | 8.229
16.5 | 0.9645 | 0.15721 | -0.0385 | 6.1351
17 | 0.7244 | 0.17323 | -0.0444 | 4.1817
17.5 | 0.7237 | 0.18124 | -0.0485 | 3.993
18 | 0.7299 | 0.18762 | -0.0513 | 3.8903

## 19. Re 250k Mach 0.10 (1)
BIGFOIL.COM POLAR EXPORT
goe310
GOE 310 (MVA H.42) |  |  |  | Cl Max: | 1.222 | at alpha= | 11.5 | deg
JavaFoil+Calcfoil stall+Eppler ext transition |  |  |  | L/D Max: | 101.029 | at alpha= | 1.5 | deg
Re: | 250000 |  |  | Cd Min: | 0.00565 | at alpha= | 0.5 | deg
Mach: | 0.1 |  |  | Cl=0 at alpha= | -3.7333 | deg
|  |  |  | @ Cl=0.1, Cd= | 0.031917
|  |  |  | @ Cl=0.4, Cd= | 0.011029
|  |  |  | @ Cl=0.6, Cd= | 0.0061903
alpha (deg) | Cl | Cd | Cm | Cl/Cd
-17.5 | -0.368 | 0.23193 | -0.014 | -1.588
-17 | -0.385 | 0.21154 | -0.014 | -1.82
-16.5 | -0.402 | 0.19672 | -0.015 | -2.041
-16 | -0.418 | 0.18489 | -0.015 | -2.259
-15.5 | -0.433 | 0.16562 | -0.016 | -2.613
-15 | -0.447 | 0.15841 | -0.016 | -2.821
-14.5 | -0.46 | 0.14877 | -0.017 | -3.089
-14 | -0.47 | 0.13785 | -0.017 | -3.413
-13.5 | -0.479 | 0.12657 | -0.018 | -3.786
-13 | -0.485 | 0.11749 | -0.019 | -4.13
-12.5 | -0.488 | 0.10884 | -0.019 | -4.487
-12 | -0.488 | 0.1016 | -0.019 | -4.804
-11.5 | -0.484 | 0.0928 | -0.02 | -5.218
-11 | -0.476 | 0.08656 | -0.02 | -5.505
-10.5 | -0.465 | 0.07961 | -0.021 | -5.837
-10 | -0.449 | 0.07538 | -0.021 | -5.955
-9.5 | -0.429 | 0.06978 | -0.021 | -6.149
-9 | -0.405 | 0.06495 | -0.022 | -6.242
-8.5 | -0.378 | 0.06073 | -0.022 | -6.226
-8 | -0.347 | 0.05638 | -0.023 | -6.161
-7.5 | -0.311 | 0.05333 | -0.023 | -5.84
-7 | -0.274 | 0.04942 | -0.024 | -5.538
-6.5 | -0.235 | 0.04635 | -0.025 | -5.06
-6 | -0.194 | 0.04361 | -0.025 | -4.454
-5.5 | -0.153 | 0.04118 | -0.026 | -3.713
-5 | -0.111 | 0.03888 | -0.026 | -2.844
-4.5 | -0.067 | 0.03701 | -0.027 | -1.824
-4 | -0.024 | 0.03536 | -0.027 | -0.67
-3.5 | 0.021 | 0.03447 | -0.028 | 0.601
-3 | 0.066 | 0.0333 | -0.028 | 1.971
-2.5 | 0.111 | 0.03147 | -0.029 | 3.525
-2 | 0.157 | 0.03158 | -0.029 | 4.957
-1.5 | 0.202 | 0.03101 | -0.03 | 6.529
-1 | 0.249 | 0.03061 | -0.031 | 8.123
-0.5 | 0.295 | 0.03043 | -0.031 | 9.692
0 | 0.425 | 0.00641 | -0.032 | 66.201
0.5 | 0.482 | 0.00565 | -0.033 | 85.357
1 | 0.54 | 0.00577 | -0.034 | 93.474
1.5 | 0.597 | 0.00591 | -0.035 | 101.029
2 | 0.655 | 0.01133 | -0.074 | 57.751
2.5 | 0.712 | 0.01217 | -0.075 | 58.531
3 | 0.77 | 0.01184 | -0.076 | 65.015
3.5 | 0.827 | 0.01208 | -0.077 | 68.459
4 | 0.885 | 0.01261 | -0.078 | 70.133
4.5 | 0.941 | 0.01308 | -0.079 | 71.927
5 | 0.997 | 0.01347 | -0.08 | 74.014
5.5 | 1.053 | 0.01318 | -0.08 | 79.834
6 | 0.896 | 0.03792 | -0.044 | 23.638
6.5 | 0.94 | 0.04028 | -0.045 | 23.329
7 | 0.982 | 0.04241 | -0.045 | 23.163
7.5 | 1.024 | 0.04535 | -0.045 | 22.575
8 | 1.065 | 0.04859 | -0.046 | 21.91
8.5 | 1.104 | 0.05139 | -0.046 | 21.477
9 | 1.14 | 0.05513 | -0.046 | 20.671
9.5 | 1.167 | 0.05943 | -0.046 | 19.63
10 | 1.189 | 0.064 | -0.046 | 18.575
10.5 | 1.205 | 0.06876 | -0.046 | 17.53
11 | 1.217 | 0.07316 | -0.046 | 16.628
11.5 | 1.222 | 0.07891 | -0.047 | 15.489
12 | 1.221 | 0.0838 | -0.047 | 14.569
12.5 | 1.213 | 0.09004 | -0.047 | 13.469
13 | 1.199 | 0.09733 | -0.046 | 12.315
13.5 | 1.178 | 0.10571 | -0.045 | 11.145
14 | 1.153 | 0.11493 | -0.045 | 10.03
14.5 | 1.122 | 0.12274 | -0.044 | 9.144
15 | 1.088 | 0.13058 | -0.043 | 8.331
15.5 | 1.051 | 0.14538 | -0.042 | 7.227
16 | 1.01 | 0.15175 | -0.041 | 6.657
16.5 | 0.968 | 0.16319 | -0.04 | 5.934

## 20. Re 250k Mach 0.10 (2)
BIGFOIL.COM POLAR EXPORT
goe310
GOE 310 (MVA H.42) |  |  |  | Cl Max: | 0.5999 | at alpha= | 2 | deg
XFOIL ncrit=9 |  |  |  | L/D Max: | 54.8355 | at alpha= | 2 | deg
Re: | 250000 |  |  | Cd Min: | 0.23422 | at alpha= | -20 | deg
Mach: | 0.1 |  |  | Cl=0 at alpha= | -3.6451 | deg
|  |  |  | @ Cl=0.1, Cd= | 0.013928
|  |  |  | @ Cl=0.4, Cd= | 0.010906
|  |  |  | @ Cl=0.6, Cd= | 0.01094
alpha (deg) | Cl | Cd | Cm | Cl/Cd
-20 | -0.5792 | 0.23422 | 0.0151 | -2.4729
-19.5 | -0.5632 | 0.22839 | 0.0118 | -2.466
-19 | -0.5472 | 0.22245 | 0.0085 | -2.4599
-18.5 | -0.5312 | 0.21641 | 0.0052 | -2.4546
-18 | -0.516 | 0.21084 | 0.0013 | -2.4474
-17.5 | -0.5051 | 0.20632 | -0.0033 | -2.4481
-17 | -0.4878 | 0.19795 | -0.0049 | -2.4643
-16.5 | -0.4719 | 0.19142 | -0.0065 | -2.4653
-16 | -0.4574 | 0.18543 | -0.0089 | -2.4667
-15.5 | -0.4434 | 0.17928 | -0.0115 | -2.4732
-15 | -0.4309 | 0.17337 | -0.0147 | -2.4854
-14.5 | -0.4239 | 0.16849 | -0.0188 | -2.5159
-14 | -0.4191 | 0.16335 | -0.0224 | -2.5657
-13.5 | -0.3986 | 0.15378 | -0.0219 | -2.592
-13 | -0.3847 | 0.14744 | -0.0227 | -2.6092
-12.5 | -0.3735 | 0.14137 | -0.0243 | -2.642
-12 | -0.3635 | 0.13522 | -0.026 | -2.6882
-11.5 | -0.3549 | 0.12905 | -0.0281 | -2.7501
-11 | -0.3575 | 0.1242 | -0.0329 | -2.8784
-10.5 | -0.3533 | 0.11636 | -0.0342 | -3.0363
-10 | -0.3369 | 0.11009 | -0.0327 | -3.0602
-9.5 | -0.3297 | 0.10465 | -0.0328 | -3.1505
-9 | -0.3273 | 0.09923 | -0.0332 | -3.2984
-8.5 | -0.333 | 0.09418 | -0.0335 | -3.5358
-8 | -0.3628 | 0.09094 | -0.0316 | -3.9894
-7.5 | -0.3988 | 0.08822 | -0.0272 | -4.5205
-7 | -0.3841 | 0.07923 | -0.0316 | -4.8479
-6.5 | -0.3342 | 0.07187 | -0.0408 | -4.6501
-6 | -0.2796 | 0.06086 | -0.056 | -4.5942
-5.5 | -0.2216 | 0.05221 | -0.0666 | -4.2444
-5 | -0.1545 | 0.04417 | -0.077 | -3.4978
-4.5 | -0.0881 | 0.03913 | -0.0822 | -2.2515
-4 | -0.0438 | 0.02053 | -0.0827 | -2.1335
-3.5 | 0.0179 | 0.01639 | -0.083 | 1.0921
-3 | 0.083 | 0.01435 | -0.0839 | 5.784
-2.5 | 0.1378 | 0.01299 | -0.0827 | 10.6082
-2 | 0.1927 | 0.01207 | -0.0816 | 15.9652
-1.5 | 0.246 | 0.01143 | -0.0802 | 21.5223
-1 | 0.2987 | 0.01094 | -0.0789 | 27.3035
-0.5 | 0.3506 | 0.01073 | -0.0776 | 32.6747
0 | 0.404 | 0.01092 | -0.0767 | 36.9963
0.5 | 0.4549 | 0.011 | -0.0754 | 41.3545
1 | 0.5059 | 0.01106 | -0.0742 | 45.7414
1.5 | 0.5534 | 0.01104 | -0.0724 | 50.1268
2 | 0.5999 | 0.01094 | -0.0702 | 54.8355

## 21. Re 250k Mach 0.25 (1)
BIGFOIL.COM POLAR EXPORT
goe310
GOE 310 (MVA H.42) |  |  |  | Cl Max: | 1.204 | at alpha= | 10.5 | deg
JavaFoil+Calcfoil stall+Eppler ext transition |  |  |  | L/D Max: | 96.071 | at alpha= | 1 | deg
Re: | 250000 |  |  | Cd Min: | 0.00566 | at alpha= | 0.5 | deg
Mach: | 0.25 |  |  | Cl=0 at alpha= | -3.7333 | deg
|  |  |  | @ Cl=0.1, Cd= | 0.03209
|  |  |  | @ Cl=0.4, Cd= | 0.013059
|  |  |  | @ Cl=0.6, Cd= | 0.0078049
alpha (deg) | Cl | Cd | Cm | Cl/Cd
-15.5 | -0.125 | 0.44838 | -0.016 | -0.28
-15 | -0.189 | 0.31581 | -0.015 | -0.599
-14.5 | -0.237 | 0.24539 | -0.015 | -0.967
-14 | -0.279 | 0.20236 | -0.016 | -1.381
-13.5 | -0.317 | 0.17453 | -0.017 | -1.815
-13 | -0.35 | 0.15532 | -0.018 | -2.252
-12.5 | -0.378 | 0.1352 | -0.019 | -2.793
-12 | -0.4 | 0.12189 | -0.02 | -3.28
-11.5 | -0.416 | 0.1064 | -0.02 | -3.909
-11 | -0.426 | 0.09806 | -0.021 | -4.339
-10.5 | -0.428 | 0.09011 | -0.021 | -4.755
-10 | -0.425 | 0.08118 | -0.022 | -5.231
-9.5 | -0.414 | 0.07482 | -0.022 | -5.538
-9 | -0.398 | 0.06895 | -0.022 | -5.771
-8.5 | -0.376 | 0.06354 | -0.023 | -5.914
-8 | -0.349 | 0.05899 | -0.023 | -5.91
-7.5 | -0.314 | 0.05483 | -0.024 | -5.729
-7 | -0.277 | 0.05771 | -0.025 | -4.8
-6.5 | -0.238 | 0.04714 | -0.025 | -5.053
-6 | -0.198 | 0.04417 | -0.026 | -4.477
-5.5 | -0.156 | 0.04167 | -0.026 | -3.743
-5 | -0.113 | 0.03936 | -0.027 | -2.871
-4.5 | -0.069 | 0.03741 | -0.028 | -1.846
-4 | -0.024 | 0.03575 | -0.028 | -0.679
-3.5 | 0.021 | 0.03475 | -0.029 | 0.611
-3 | 0.067 | 0.03334 | -0.029 | 2.019
-2.5 | 0.114 | 0.03156 | -0.03 | 3.608
-2 | 0.161 | 0.03169 | -0.03 | 5.073
-1.5 | 0.208 | 0.0311 | -0.031 | 6.686
-1 | 0.255 | 0.0307 | -0.032 | 8.318
-0.5 | 0.303 | 0.03057 | -0.032 | 9.911
0 | 0.436 | 0.00656 | -0.033 | 66.496
0.5 | 0.495 | 0.00566 | -0.034 | 87.451
1 | 0.554 | 0.00577 | -0.035 | 96.071
1.5 | 0.613 | 0.00838 | -0.036 | 73.196
2 | 0.672 | 0.00873 | -0.037 | 77.064
2.5 | 0.732 | 0.01175 | -0.077 | 62.247
3 | 0.791 | 0.01202 | -0.078 | 65.778
3.5 | 0.85 | 0.01217 | -0.079 | 69.803
4 | 0.909 | 0.01283 | -0.08 | 70.822
4.5 | 0.967 | 0.01321 | -0.081 | 73.175
5 | 1.024 | 0.01374 | -0.082 | 74.498
5.5 | 0.875 | 0.03561 | -0.045 | 24.569
6 | 0.919 | 0.03831 | -0.045 | 23.984
6.5 | 0.963 | 0.04061 | -0.046 | 23.719
7 | 1.006 | 0.04282 | -0.046 | 23.492
7.5 | 1.048 | 0.04588 | -0.046 | 22.834
8 | 1.088 | 0.04914 | -0.047 | 22.138
8.5 | 1.126 | 0.05239 | -0.047 | 21.493
9 | 1.16 | 0.05665 | -0.046 | 20.47
9.5 | 1.182 | 0.06105 | -0.046 | 19.357
10 | 1.197 | 0.066 | -0.046 | 18.143
10.5 | 1.204 | 0.07148 | -0.046 | 16.843
11 | 1.203 | 0.07657 | -0.047 | 15.711
11.5 | 1.191 | 0.0838 | -0.047 | 14.214
12 | 1.168 | 0.09054 | -0.047 | 12.9
12.5 | 1.134 | 0.09908 | -0.046 | 11.442
13 | 1.089 | 0.10744 | -0.045 | 10.134
13.5 | 1.033 | 0.1176 | -0.043 | 8.787
14 | 0.969 | 0.13071 | -0.04 | 7.41
14.5 | 0.896 | 0.14471 | -0.04 | 6.191
15 | 0.816 | 0.16444 | -0.039 | 4.962
15.5 | 0.73 | 0.18064 | -0.038 | 4.041

## 22. Re 250k Mach 0.25 (2)
BIGFOIL.COM POLAR EXPORT
goe310
GOE 310 (MVA H.42) |  |  |  | Cl Max: | 1.2354 | at alpha= | 12 | deg
XFOIL ncrit=9 |  |  |  | L/D Max: | 84.9281 | at alpha= | 5 | deg
Re: | 250000 |  |  | Cd Min: | 0.23768 | at alpha= | -20 | deg
Mach: | 0.25 |  |  | Cl=0 at alpha= | -3.667 | deg
|  |  |  | @ Cl=0.1, Cd= | 0.014414
|  |  |  | @ Cl=0.4, Cd= | 0.011052
|  |  |  | @ Cl=0.6, Cd= | 0.011288
alpha (deg) | Cl | Cd | Cm | Cl/Cd
-20 | -0.5876 | 0.23768 | 0.0159 | -2.4722
-19.5 | -0.5706 | 0.23159 | 0.0124 | -2.4638
-19 | -0.5537 | 0.22542 | 0.009 | -2.4563
-18.5 | -0.5368 | 0.21936 | 0.0052 | -2.4471
-18 | -0.5218 | 0.21407 | 0.001 | -2.4375
-17 | -0.4897 | 0.2 | -0.0043 | -2.4485
-16.5 | -0.4737 | 0.19376 | -0.0066 | -2.4448
-16 | -0.4584 | 0.18758 | -0.0092 | -2.4438
-15.5 | -0.4436 | 0.18132 | -0.0121 | -2.4465
-15 | -0.4319 | 0.17593 | -0.016 | -2.455
-14.5 | -0.425 | 0.17117 | -0.0199 | -2.4829
-14 | -0.4147 | 0.16431 | -0.0225 | -2.5239
-13.5 | -0.3928 | 0.15544 | -0.0218 | -2.527
-13 | -0.3798 | 0.14926 | -0.0232 | -2.5446
-12.5 | -0.3682 | 0.14309 | -0.025 | -2.5732
-12 | -0.3577 | 0.13683 | -0.0268 | -2.6142
-11.5 | -0.3513 | 0.13112 | -0.03 | -2.6792
-11 | -0.353 | 0.12639 | -0.0342 | -2.7929
-10.5 | -0.3364 | 0.11768 | -0.0327 | -2.8586
-10 | -0.3259 | 0.11195 | -0.0328 | -2.9111
-9.5 | -0.3195 | 0.10636 | -0.0333 | -3.0039
-9 | -0.3173 | 0.10085 | -0.034 | -3.1463
-8.5 | -0.3299 | 0.09651 | -0.0358 | -3.4183
-8 | -0.3547 | 0.09318 | -0.0336 | -3.8066
-7.5 | -0.3874 | 0.09057 | -0.0284 | -4.2774
-7 | -0.3729 | 0.08346 | -0.026 | -4.468
-6.5 | -0.308 | 0.07218 | -0.0512 | -4.2671
-6 | -0.2699 | 0.06433 | -0.0547 | -4.1956
-5.5 | -0.2127 | 0.05546 | -0.0668 | -3.8352
-5 | -0.1509 | 0.04896 | -0.0749 | -3.0821
-3.5 | 0.0189 | 0.01721 | -0.0861 | 1.0982
-3 | 0.0837 | 0.01486 | -0.0864 | 5.6326
-2.5 | 0.1414 | 0.01328 | -0.0852 | 10.6476
-2 | 0.1973 | 0.01227 | -0.0838 | 16.0799
-1.5 | 0.2522 | 0.0116 | -0.0823 | 21.7414
-1 | 0.307 | 0.01118 | -0.0809 | 27.4597
-0.5 | 0.36 | 0.0109 | -0.0795 | 33.0275
0 | 0.4151 | 0.01111 | -0.0785 | 37.3627
0.5 | 0.4677 | 0.01124 | -0.0773 | 41.6103
1 | 0.5199 | 0.01133 | -0.0759 | 45.887
1.5 | 0.5694 | 0.01132 | -0.074 | 50.3004
2 | 0.6177 | 0.01127 | -0.0718 | 54.8092
2.5 | 0.7846 | 0.01024 | -0.0954 | 76.6211
3 | 0.8315 | 0.0105 | -0.0929 | 79.1905
3.5 | 0.8767 | 0.01077 | -0.09 | 81.402
4 | 0.9212 | 0.01105 | -0.087 | 83.3665
4.5 | 0.9638 | 0.01138 | -0.0836 | 84.6924
5 | 1.0047 | 0.01183 | -0.0799 | 84.9281
5.5 | 1.0403 | 0.01257 | -0.0753 | 82.7605
6 | 1.0687 | 0.01378 | -0.0697 | 77.5544
6.5 | 1.0952 | 0.01517 | -0.0639 | 72.1951
7 | 1.1138 | 0.01694 | -0.057 | 65.7497
7.5 | 1.1231 | 0.01908 | -0.0486 | 58.8627
8 | 1.1239 | 0.02126 | -0.0389 | 52.8645
8.5 | 1.1225 | 0.024 | -0.0302 | 46.7708
9 | 1.1233 | 0.02733 | -0.023 | 41.1014
9.5 | 1.1356 | 0.03085 | -0.0177 | 36.8104
10 | 1.1585 | 0.03348 | -0.0138 | 34.6027
10.5 | 1.183 | 0.03689 | -0.0102 | 32.0683
11 | 1.2137 | 0.04071 | -0.0068 | 29.8133
11.5 | 1.2302 | 0.04495 | -0.0033 | 27.3682
12 | 1.2354 | 0.05047 | -0.0002 | 24.4779
12.5 | 1.2215 | 0.05707 | 0.0028 | 21.4035
13 | 1.2013 | 0.06494 | 0.0042 | 18.4986
13.5 | 1.1711 | 0.07435 | 0.0036 | 15.7512
14 | 1.1374 | 0.08496 | 0.0008 | 13.3875
14.5 | 1.1045 | 0.09669 | -0.0038 | 11.4231
15 | 1.0697 | 0.11012 | -0.0102 | 9.7139
15.5 | 1.0388 | 0.12451 | -0.0185 | 8.3431
16 | 0.9257 | 0.17489 | -0.0483 | 5.293
16.5 | 0.9255 | 0.18694 | -0.0541 | 4.9508
17 | 0.9321 | 0.19632 | -0.0584 | 4.7479

## 23. Re 250k Mach 0.50 (1)
BIGFOIL.COM POLAR EXPORT
goe310
GOE 310 (MVA H.42) |  |  |  | Cl Max: | 1.298 | at alpha= | 20 | deg
JavaFoil+Calcfoil stall+Eppler ext transition |  |  |  | L/D Max: | 93.158 | at alpha= | 0.5 | deg
Re: | 250000 |  |  | Cd Min: | 0.00594 | at alpha= | 0.5 | deg
Mach: | 0.5 |  |  | Cl=0 at alpha= | -3.7347 | deg
|  |  |  | @ Cl=0.1, Cd= | 0.0337
|  |  |  | @ Cl=0.4, Cd= | 0.021165
|  |  |  | @ Cl=0.6, Cd= | 0.0070652
alpha (deg) | Cl | Cd | Cm | Cl/Cd
-20 | -0.793 | 0.24225 | -0.019 | -3.274
-19.5 | -0.77 | 0.22958 | -0.02 | -3.356
-19 | -0.748 | 0.22686 | -0.02 | -3.296
-18.5 | -0.725 | 0.22435 | -0.021 | -3.232
-18 | -0.7 | 0.22003 | -0.021 | -3.184
-17.5 | -0.676 | 0.20988 | -0.02 | -3.221
-17 | -0.653 | 0.19415 | -0.021 | -3.362
-16.5 | -0.629 | 0.18801 | -0.021 | -3.348
-16 | -0.606 | 0.18503 | -0.021 | -3.275
-15.5 | -0.582 | 0.17513 | -0.022 | -3.326
-15 | -0.559 | 0.17022 | -0.022 | -3.284
-14.5 | -0.534 | 0.16875 | -0.021 | -3.164
-14 | -0.51 | 0.15928 | -0.021 | -3.2
-13.5 | -0.486 | 0.15446 | -0.021 | -3.146
-13 | -0.462 | 0.15047 | -0.021 | -3.071
-12.5 | -0.438 | 0.14666 | -0.022 | -2.987
-12 | -0.414 | 0.14302 | -0.022 | -2.895
-11.5 | -0.39 | 0.14023 | -0.023 | -2.78
-11 | -0.365 | 0.14077 | -0.023 | -2.596
-10.5 | -0.341 | 0.13385 | -0.024 | -2.548
-10 | -0.317 | 0.13081 | -0.024 | -2.42
-9.5 | -0.292 | 0.13223 | -0.025 | -2.207
-9 | -0.267 | 0.12966 | -0.025 | -2.06
-8.5 | -0.242 | 0.12267 | -0.026 | -1.975
-8 | -0.217 | 0.11583 | -0.026 | -1.876
-7.5 | -0.192 | 0.11528 | -0.027 | -1.667
-7 | -0.167 | 0.09844 | -0.028 | -1.697
-6.5 | -0.215 | 0.05839 | -0.028 | -3.688
-6 | -0.196 | 0.05244 | -0.029 | -3.734
-5.5 | -0.161 | 0.0469 | -0.029 | -3.44
-5 | -0.12 | 0.04246 | -0.03 | -2.826
-4.5 | -0.075 | 0.04011 | -0.031 | -1.859
-4 | -0.026 | 0.03776 | -0.031 | -0.702
-3.5 | 0.023 | 0.03579 | -0.032 | 0.653
-3 | 0.074 | 0.03427 | -0.032 | 2.173
-2.5 | 0.126 | 0.03313 | -0.033 | 3.816
-2 | 0.179 | 0.0324 | -0.033 | 5.521
-1.5 | 0.232 | 0.03171 | -0.034 | 7.311
-1 | 0.285 | 0.0313 | -0.035 | 9.105
-0.5 | 0.338 | 0.03111 | -0.036 | 10.879
0 | 0.488 | 0.00705 | -0.037 | 69.128
0.5 | 0.553 | 0.00594 | -0.037 | 93.158
1 | 0.619 | 0.00752 | -0.038 | 82.401
1.5 | 0.685 | 0.00886 | -0.039 | 77.308
2 | 0.751 | 0.01152 | -0.041 | 65.218
2.5 | 0.817 | 0.01226 | -0.086 | 66.63
3 | 0.883 | 0.01275 | -0.087 | 69.218
3.5 | 0.948 | 0.01307 | -0.088 | 72.542
4 | 1.003 | 0.01678 | -0.088 | 59.791
4.5 | 0.872 | 0.03323 | -0.05 | 26.244
5 | 0.921 | 0.0353 | -0.049 | 26.1
5.5 | 0.969 | 0.03808 | -0.049 | 25.45
6 | 1.015 | 0.03955 | -0.049 | 25.659
6.5 | 1.059 | 0.04222 | -0.05 | 25.075
7 | 1.098 | 0.04608 | -0.05 | 23.83
7.5 | 1.132 | 0.04977 | -0.05 | 22.738
8 | 1.158 | 0.05473 | -0.049 | 21.159
8.5 | 1.173 | 0.06122 | -0.047 | 19.168
9 | 1.162 | 0.06942 | -0.046 | 16.737
9.5 | 0.968 | 0.0869 | -0.046 | 11.136
10 | 0.733 | 0.12348 | -0.045 | 5.935
10.5 | 0.76 | 0.14182 | -0.045 | 5.357
11 | 0.787 | 0.15012 | -0.045 | 5.24
11.5 | 0.814 | 0.15321 | -0.046 | 5.312
12 | 0.842 | 0.15659 | -0.048 | 5.375
12.5 | 0.871 | 0.17744 | -0.052 | 4.907
13 | 0.898 | 0.16284 | -0.054 | 5.517
13.5 | 0.925 | 0.16391 | -0.054 | 5.646
14 | 0.952 | 0.16754 | -0.055 | 5.685
14.5 | 0.98 | 0.1734 | -0.055 | 5.649
15 | 1.007 | 0.17713 | -0.056 | 5.683
15.5 | 1.034 | 0.18363 | -0.056 | 5.628
16 | 1.061 | 0.19179 | -0.057 | 5.529
16.5 | 1.088 | 0.19398 | -0.057 | 5.606
17 | 1.115 | 0.2033 | -0.058 | 5.483
17.5 | 1.141 | 0.22119 | -0.058 | 5.159
18 | 1.169 | 0.21334 | -0.06 | 5.478
18.5 | 1.196 | 0.22099 | -0.061 | 5.414
19 | 1.245 | 0.27918 | -0.076 | 4.46
19.5 | 1.265 | 0.2688 | -0.073 | 4.705
20 | 1.298 | 0.29091 | -0.077 | 4.46

## 24. Re 250k Mach 0.50 (2)
BIGFOIL.COM POLAR EXPORT
goe310
GOE 310 (MVA H.42) |  |  |  | Cl Max: | 1.1544 | at alpha= | 6.5 | deg
XFOIL ncrit=9 |  |  |  | L/D Max: | 82.5446 | at alpha= | 4 | deg
Re: | 250000 |  |  | Cd Min: | 0.25604 | at alpha= | -20 | deg
Mach: | 0.5 |  |  | Cl=0 at alpha= | -4.0914 | deg
|  |  |  | @ Cl=0.1, Cd= | 0.017609
|  |  |  | @ Cl=0.4, Cd= | 0.011835
|  |  |  | @ Cl=0.6, Cd= | 0.012486
alpha (deg) | Cl | Cd | Cm | Cl/Cd
-20 | -0.6316 | 0.25604 | 0.0198 | -2.4668
-19.5 | -0.6105 | 0.24887 | 0.0152 | -2.4531
-19 | -0.5904 | 0.24255 | 0.0103 | -2.4341
-18 | -0.5498 | 0.22694 | 0.0029 | -2.4227
-17.5 | -0.5295 | 0.21936 | -0.0001 | -2.4138
-17 | -0.5096 | 0.21231 | -0.0035 | -2.4003
-16.5 | -0.4901 | 0.20525 | -0.0069 | -2.3878
-16 | -0.4708 | 0.19836 | -0.0107 | -2.3735
-15.5 | -0.4574 | 0.19385 | -0.016 | -2.3596
-15 | -0.4401 | 0.1863 | -0.019 | -2.3623
-14.5 | -0.4179 | 0.17698 | -0.0197 | -2.3613
-14 | -0.4004 | 0.17015 | -0.0219 | -2.3532
-13.5 | -0.384 | 0.16348 | -0.0242 | -2.3489
-13 | -0.3686 | 0.15683 | -0.0265 | -2.3503
-12.5 | -0.355 | 0.15054 | -0.0293 | -2.3582
-12 | -0.3503 | 0.14604 | -0.0335 | -2.3987
-11.5 | -0.3347 | 0.1377 | -0.0343 | -2.4306
-11 | -0.3173 | 0.13062 | -0.0339 | -2.4292
-10.5 | -0.3062 | 0.12446 | -0.0349 | -2.4602
-10 | -0.2973 | 0.11852 | -0.0361 | -2.5084
-9.5 | -0.3013 | 0.11456 | -0.0395 | -2.6301
-9 | -0.3021 | 0.10879 | -0.0401 | -2.7769
-8.5 | -0.287 | 0.10161 | -0.0361 | -2.8245
-8 | -0.2899 | 0.09733 | -0.0332 | -2.9785
-7.5 | -0.3097 | 0.09445 | -0.0308 | -3.279
-7 | -0.2928 | 0.08688 | -0.0371 | -3.3702
-6.5 | -0.2481 | 0.07886 | -0.0476 | -3.1461
-6 | -0.21 | 0.07017 | -0.0607 | -2.9927
-5.5 | -0.1567 | 0.06196 | -0.0737 | -2.5291
-5 | -0.0948 | 0.05385 | -0.0862 | -1.7604
-4.5 | -0.0322 | 0.04641 | -0.0959 | -0.69382
-3.5 | 0.0466 | 0.02363 | -0.1019 | 1.9721
-3 | 0.0926 | 0.01795 | -0.0984 | 5.1588
-2.5 | 0.1532 | 0.01516 | -0.0959 | 10.1055
-2 | 0.2168 | 0.01353 | -0.0938 | 16.0237
-1.5 | 0.2785 | 0.01267 | -0.0917 | 21.9811
-1 | 0.3406 | 0.01221 | -0.0899 | 27.8952
-0.5 | 0.4008 | 0.01183 | -0.088 | 33.88
0 | 0.4626 | 0.01205 | -0.0866 | 38.39
0.5 | 0.5241 | 0.01234 | -0.0852 | 42.4716
1 | 0.5825 | 0.01247 | -0.0833 | 46.7121
1.5 | 0.6381 | 0.01252 | -0.0808 | 50.9665
2 | 0.6919 | 0.01252 | -0.0778 | 55.2636
2.5 | 0.742 | 0.01243 | -0.074 | 59.6943
3 | 0.9239 | 0.01165 | -0.0978 | 79.3047
3.5 | 0.9725 | 0.01197 | -0.0933 | 81.2448
4 | 1.0186 | 0.01234 | -0.0883 | 82.5446
4.5 | 1.0591 | 0.01289 | -0.0821 | 82.1645
5 | 1.0906 | 0.01384 | -0.0746 | 78.8006
5.5 | 1.1162 | 0.01511 | -0.0662 | 73.8716
6 | 1.1392 | 0.01639 | -0.0574 | 69.5058
6.5 | 1.1544 | 0.01785 | -0.0476 | 64.6723
7 | 1.1503 | 0.02057 | -0.0368 | 55.9212
7.5 | 1.1478 | 0.02398 | -0.0278 | 47.8649
8 | 1.1339 | 0.0288 | -0.0202 | 39.3715
8.5 | 1.1208 | 0.03446 | -0.0149 | 32.5247
9 | 1.1165 | 0.03992 | -0.01 | 27.9684
9.5 | 1.127 | 0.04461 | -0.0054 | 25.2634
10 | 1.1391 | 0.04986 | -0.0013 | 22.846
10.5 | 1.1378 | 0.0567 | 0.0007 | 20.067
11 | 1.1246 | 0.06504 | 0.0007 | 17.2909
11.5 | 1.1044 | 0.07456 | -0.0012 | 14.8122

## 25. Re 500k Mach 0.00 (1)
BIGFOIL.COM POLAR EXPORT
goe310
GOE 310 (MVA H.42) |  |  |  | Cl Max: | 1.405 | at alpha= | 9 | deg
JavaFoil+Calcfoil stall+Eppler ext transition |  |  |  | L/D Max: | 115.781 | at alpha= | 1 | deg
Re: | 500000 |  |  | Cd Min: | 0.00464 | at alpha= | 1 | deg
Mach: | 0 |  |  | Cl=0 at alpha= | -3.7333 | deg
|  |  |  | @ Cl=0.1, Cd= | 0.030497
|  |  |  | @ Cl=0.4, Cd= | 0.009243
|  |  |  | @ Cl=0.6, Cd= | 0.0080258
alpha (deg) | Cl | Cd | Cm | Cl/Cd
-18 | -0.393 | 0.19943 | -0.014 | -1.973
-17.5 | -0.408 | 0.18717 | -0.015 | -2.18
-17 | -0.422 | 0.17816 | -0.015 | -2.371
-16.5 | -0.436 | 0.16583 | -0.016 | -2.632
-16 | -0.45 | 0.15644 | -0.016 | -2.876
-15.5 | -0.462 | 0.14279 | -0.017 | -3.238
-15 | -0.474 | 0.13561 | -0.017 | -3.492
-14.5 | -0.483 | 0.1268 | -0.018 | -3.812
-14 | -0.491 | 0.11953 | -0.018 | -4.112
-13.5 | -0.497 | 0.10994 | -0.019 | -4.523
-13 | -0.501 | 0.10225 | -0.019 | -4.896
-12.5 | -0.501 | 0.09594 | -0.02 | -5.222
-12 | -0.498 | 0.09057 | -0.02 | -5.502
-11.5 | -0.492 | 0.08382 | -0.021 | -5.872
-11 | -0.482 | 0.078 | -0.021 | -6.185
-10.5 | -0.469 | 0.07286 | -0.021 | -6.434
-10 | -0.452 | 0.06784 | -0.021 | -6.655
-9.5 | -0.431 | 0.0633 | -0.022 | -6.803
-9 | -0.406 | 0.05921 | -0.022 | -6.857
-8.5 | -0.378 | 0.05546 | -0.023 | -6.816
-8 | -0.347 | 0.05189 | -0.023 | -6.685
-7.5 | -0.311 | 0.04881 | -0.024 | -6.367
-7 | -0.273 | 0.04555 | -0.024 | -5.992
-6.5 | -0.234 | 0.04337 | -0.025 | -5.392
-6 | -0.194 | 0.04098 | -0.025 | -4.724
-5.5 | -0.152 | 0.03874 | -0.026 | -3.931
-5 | -0.11 | 0.03685 | -0.026 | -2.989
-4.5 | -0.067 | 0.03508 | -0.027 | -1.916
-4 | -0.024 | 0.0336 | -0.027 | -0.702
-3.5 | 0.021 | 0.03283 | -0.028 | 0.628
-3 | 0.065 | 0.03171 | -0.028 | 2.059
-2.5 | 0.11 | 0.03015 | -0.029 | 3.662
-2 | 0.156 | 0.03016 | -0.029 | 5.167
-1.5 | 0.202 | 0.02963 | -0.03 | 6.801
-1 | 0.248 | 0.02924 | -0.031 | 8.466
-0.5 | 0.294 | 0.02906 | -0.032 | 10.105
0 | 0.422 | 0.00513 | -0.033 | 82.417
0.5 | 0.48 | 0.00531 | -0.033 | 90.355
1 | 0.537 | 0.00464 | -0.034 | 115.781
1.5 | 0.594 | 0.00779 | -0.072 | 76.214
2 | 0.651 | 0.01003 | -0.073 | 64.923
2.5 | 0.709 | 0.01037 | -0.074 | 68.31
3 | 0.766 | 0.01048 | -0.075 | 73.076
3.5 | 0.823 | 0.01061 | -0.076 | 77.607
4 | 0.88 | 0.01116 | -0.077 | 78.874
4.5 | 0.937 | 0.01136 | -0.078 | 82.448
5 | 0.992 | 0.01188 | -0.079 | 83.508
5.5 | 1.047 | 0.01134 | -0.08 | 92.342
6 | 1.102 | 0.01405 | -0.081 | 78.445
6.5 | 1.156 | 0.01468 | -0.082 | 78.725
7 | 1.208 | 0.01522 | -0.083 | 79.395
7.5 | 1.26 | 0.01357 | -0.084 | 92.825
8 | 1.31 | 0.01444 | -0.085 | 90.761
8.5 | 1.359 | 0.01496 | -0.086 | 90.842
9 | 1.405 | 0.01855 | -0.087 | 75.728
9.5 | 1.166 | 0.05527 | -0.048 | 21.09
10 | 1.189 | 0.05908 | -0.048 | 20.119
10.5 | 1.208 | 0.06324 | -0.049 | 19.101
11 | 1.221 | 0.06738 | -0.049 | 18.119
11.5 | 1.228 | 0.07261 | -0.049 | 16.919
12 | 1.23 | 0.07728 | -0.05 | 15.913
12.5 | 1.225 | 0.08347 | -0.05 | 14.677
13 | 1.215 | 0.08943 | -0.05 | 13.583
13.5 | 1.199 | 0.09685 | -0.05 | 12.377
14 | 1.178 | 0.10364 | -0.049 | 11.363

## 26. Re 500k Mach 0.00 (2)
BIGFOIL.COM POLAR EXPORT
goe310
GOE 310 (MVA H.42) |  |  |  | Cl Max: | 1.2954 | at alpha= | 14 | deg
XFOIL ncrit=9 |  |  |  | L/D Max: | 86.1553 | at alpha= | 4.5 | deg
Re: | 500000 |  |  | Cd Min: | 0.23397 | at alpha= | -20 | deg
Mach: | 0 |  |  | Cl=0 at alpha= | -3.9268 | deg
|  |  |  | @ Cl=0.1, Cd= | 0.01126
|  |  |  | @ Cl=0.4, Cd= | 0.0090623
|  |  |  | @ Cl=0.6, Cd= | 0.0090975
alpha (deg) | Cl | Cd | Cm | Cl/Cd
-20 | -0.5821 | 0.23397 | 0.0166 | -2.4879
-19.5 | -0.5656 | 0.22779 | 0.0131 | -2.483
-19 | -0.5497 | 0.22163 | 0.0092 | -2.4803
-18.5 | -0.5353 | 0.21563 | 0.0052 | -2.4825
-18 | -0.5205 | 0.20894 | 0.0022 | -2.4911
-17.5 | -0.5048 | 0.20267 | 0.0004 | -2.4907
-17 | -0.4899 | 0.19682 | -0.0023 | -2.4891
-16.5 | -0.4752 | 0.19084 | -0.005 | -2.49
-16 | -0.461 | 0.18456 | -0.0077 | -2.4978
-15.5 | -0.4488 | 0.17775 | -0.0115 | -2.5249
-15 | -0.4406 | 0.17156 | -0.0153 | -2.5682
-14.5 | -0.4243 | 0.16421 | -0.0157 | -2.5839
-14 | -0.411 | 0.1584 | -0.0174 | -2.5947
-13.5 | -0.3987 | 0.15248 | -0.0194 | -2.6148
-13 | -0.3874 | 0.14614 | -0.0214 | -2.6509
-12.5 | -0.3774 | 0.13951 | -0.0239 | -2.7052
-12 | -0.3747 | 0.1328 | -0.028 | -2.8215
-11.5 | -0.3687 | 0.12605 | -0.0305 | -2.925
-11 | -0.3597 | 0.11862 | -0.0308 | -3.0324
-10.5 | -0.3459 | 0.1136 | -0.0303 | -3.0449
-10 | -0.3389 | 0.10793 | -0.0313 | -3.14
-9.5 | -0.3346 | 0.10217 | -0.0321 | -3.2749
-9 | -0.3428 | 0.09593 | -0.035 | -3.5734
-8.5 | -0.3576 | 0.09101 | -0.0334 | -3.9292
-8 | -0.3561 | 0.08383 | -0.0388 | -4.2479
-7.5 | -0.327 | 0.07348 | -0.0487 | -4.4502
-7 | -0.284 | 0.06647 | -0.0578 | -4.2726
-6.5 | -0.2215 | 0.05034 | -0.079 | -4.4001
-6 | -0.1815 | 0.03969 | -0.0865 | -4.5729
-5.5 | -0.1361 | 0.02813 | -0.0916 | -4.8383
-5 | -0.0973 | 0.02196 | -0.0912 | -4.4308
-4.5 | -0.0517 | 0.01909 | -0.0902 | -2.7082
-4 | -0.0075 | 0.01508 | -0.0869 | -0.49735
-3.5 | 0.0437 | 0.01267 | -0.0845 | 3.4491
-3 | 0.0954 | 0.01135 | -0.083 | 8.4053
-2.5 | 0.1452 | 0.01038 | -0.0812 | 13.9884
-2 | 0.1944 | 0.00975 | -0.0793 | 19.9385
-1.5 | 0.2432 | 0.00939 | -0.0775 | 25.8999
-1 | 0.2924 | 0.0092 | -0.0758 | 31.7826
-0.5 | 0.3425 | 0.00912 | -0.0743 | 37.5548
0 | 0.3929 | 0.0091 | -0.0729 | 43.1758
0.5 | 0.44 | 0.00885 | -0.071 | 49.7175
1 | 0.4899 | 0.00897 | -0.0697 | 54.6154
1.5 | 0.5401 | 0.00905 | -0.0684 | 59.6796
2 | 0.5881 | 0.0091 | -0.0668 | 64.6264
2.5 | 0.636 | 0.00909 | -0.0651 | 69.967
4.5 | 0.921 | 0.01069 | -0.0815 | 86.1553
5 | 0.9579 | 0.01157 | -0.0781 | 82.7917
5.5 | 0.9939 | 0.01246 | -0.0744 | 79.7673
6 | 1.0249 | 0.01365 | -0.0699 | 75.0842
6.5 | 1.0614 | 0.01442 | -0.0663 | 73.6061
7 | 1.0957 | 0.01526 | -0.0624 | 71.8021
7.5 | 1.121 | 0.01656 | -0.057 | 67.6932
8 | 1.1533 | 0.01737 | -0.0529 | 66.3961
8.5 | 1.1804 | 0.01827 | -0.048 | 64.6086
9 | 1.2147 | 0.0187 | -0.0442 | 64.9572
9.5 | 1.2337 | 0.01998 | -0.0381 | 61.7467
10 | 1.252 | 0.0215 | -0.0326 | 58.2326
10.5 | 1.255 | 0.02417 | -0.0258 | 51.9239
11 | 1.2698 | 0.0264 | -0.0213 | 48.0985
11.5 | 1.2784 | 0.02935 | -0.017 | 43.5571
12 | 1.284 | 0.03289 | -0.0132 | 39.0392
12.5 | 1.2814 | 0.03759 | -0.0096 | 34.0889
13 | 1.2847 | 0.04221 | -0.0065 | 30.4359
13.5 | 1.292 | 0.04658 | -0.0043 | 27.7372
14 | 1.2954 | 0.05153 | -0.0027 | 25.1388
14.5 | 1.2943 | 0.0572 | -0.0016 | 22.6276
15 | 1.2899 | 0.06341 | -0.0017 | 20.3422
15.5 | 1.2771 | 0.0712 | -0.0024 | 17.9368
16 | 1.2534 | 0.08119 | -0.0042 | 15.4379
16.5 | 1.2342 | 0.09095 | -0.0078 | 13.5701
17 | 1.1974 | 0.10478 | -0.0133 | 11.4278
17.5 | 1.1137 | 0.13092 | -0.0268 | 8.5067
18 | 1.0122 | 0.16939 | -0.049 | 5.9756
18.5 | 0.9471 | 0.21356 | -0.0679 | 4.4348
19 | 0.9572 | 0.22132 | -0.072 | 4.325

## 27. Re 500k Mach 0.10 (1)
BIGFOIL.COM POLAR EXPORT
goe310
GOE 310 (MVA H.42) |  |  |  | Cl Max: | 1.415 | at alpha= | 9.5 | deg
JavaFoil+Calcfoil stall+Eppler ext transition |  |  |  | L/D Max: | 116.908 | at alpha= | 1 | deg
Re: | 500000 |  |  | Cd Min: | 0.00451 | at alpha= | 0.5 | deg
Mach: | 0.1 |  |  | Cl=0 at alpha= | -3.7333 | deg
|  |  |  | @ Cl=0.1, Cd= | 0.030592
|  |  |  | @ Cl=0.4, Cd= | 0.0097819
|  |  |  | @ Cl=0.6, Cd= | 0.007931
alpha (deg) | Cl | Cd | Cm | Cl/Cd
-17.5 | -0.369 | 0.20073 | -0.015 | -1.837
-17 | -0.386 | 0.18587 | -0.015 | -2.074
-16.5 | -0.402 | 0.17142 | -0.016 | -2.345
-16 | -0.418 | 0.16424 | -0.016 | -2.545
-15.5 | -0.433 | 0.15186 | -0.017 | -2.852
-15 | -0.447 | 0.14004 | -0.017 | -3.193
-14.5 | -0.46 | 0.13107 | -0.018 | -3.508
-14 | -0.471 | 0.12344 | -0.018 | -3.814
-13.5 | -0.479 | 0.11412 | -0.019 | -4.201
-13 | -0.485 | 0.10508 | -0.019 | -4.62
-12.5 | -0.489 | 0.09899 | -0.02 | -4.936
-12 | -0.488 | 0.09165 | -0.02 | -5.329
-11.5 | -0.484 | 0.08568 | -0.02 | -5.655
-11 | -0.477 | 0.07879 | -0.021 | -6.05
-10.5 | -0.465 | 0.07241 | -0.021 | -6.419
-10 | -0.449 | 0.06872 | -0.021 | -6.532
-9.5 | -0.429 | 0.06353 | -0.022 | -6.754
-9 | -0.405 | 0.05934 | -0.022 | -6.832
-8.5 | -0.378 | 0.05562 | -0.023 | -6.798
-8 | -0.347 | 0.05226 | -0.023 | -6.647
-7.5 | -0.311 | 0.04909 | -0.024 | -6.346
-7 | -0.274 | 0.04578 | -0.024 | -5.978
-6.5 | -0.235 | 0.04338 | -0.025 | -5.407
-6 | -0.194 | 0.04098 | -0.025 | -4.74
-5.5 | -0.153 | 0.03883 | -0.026 | -3.938
-5 | -0.111 | 0.03692 | -0.026 | -2.996
-4.5 | -0.067 | 0.03513 | -0.027 | -1.921
-4 | -0.024 | 0.03365 | -0.027 | -0.704
-3.5 | 0.021 | 0.03283 | -0.028 | 0.631
-3 | 0.066 | 0.03174 | -0.029 | 2.068
-2.5 | 0.111 | 0.03022 | -0.029 | 3.672
-2 | 0.157 | 0.03016 | -0.03 | 5.193
-1.5 | 0.203 | 0.02962 | -0.03 | 6.837
-1 | 0.249 | 0.02929 | -0.031 | 8.491
-0.5 | 0.295 | 0.02911 | -0.032 | 10.135
0 | 0.425 | 0.00518 | -0.033 | 81.98
0.5 | 0.482 | 0.00451 | -0.034 | 106.979
1 | 0.54 | 0.00461 | -0.035 | 116.908
1.5 | 0.597 | 0.00781 | -0.073 | 76.466
2 | 0.655 | 0.01015 | -0.074 | 64.472
2.5 | 0.712 | 0.01033 | -0.075 | 68.932
3 | 0.77 | 0.01052 | -0.076 | 73.149
3.5 | 0.827 | 0.01065 | -0.077 | 77.675
4 | 0.885 | 0.01114 | -0.078 | 79.4
4.5 | 0.941 | 0.01156 | -0.079 | 81.433
5 | 0.997 | 0.01187 | -0.08 | 83.98
5.5 | 1.053 | 0.01138 | -0.08 | 92.521
6 | 1.107 | 0.01414 | -0.081 | 78.289
6.5 | 1.161 | 0.01479 | -0.082 | 78.495
7 | 1.214 | 0.01535 | -0.083 | 79.075
7.5 | 1.265 | 0.01366 | -0.084 | 92.642
8 | 1.316 | 0.01452 | -0.085 | 90.617
8.5 | 1.365 | 0.01517 | -0.086 | 89.96
9 | 1.41 | 0.01869 | -0.087 | 75.461
9.5 | 1.415 | 0.02011 | -0.086 | 70.368
10 | 1.192 | 0.05918 | -0.049 | 20.143
10.5 | 1.209 | 0.06352 | -0.049 | 19.032
11 | 1.22 | 0.06781 | -0.049 | 17.993
11.5 | 1.225 | 0.07272 | -0.049 | 16.85
12 | 1.224 | 0.0782 | -0.05 | 15.655
12.5 | 1.216 | 0.0839 | -0.05 | 14.497
13 | 1.202 | 0.09022 | -0.05 | 13.327
13.5 | 1.182 | 0.09714 | -0.049 | 12.167
14 | 1.157 | 0.10515 | -0.049 | 11.001
14.5 | 1.126 | 0.1132 | -0.049 | 9.95

## 28. Re 500k Mach 0.10 (2)
BIGFOIL.COM POLAR EXPORT
goe310
GOE 310 (MVA H.42) |  |  |  | Cl Max: | 1.2862 | at alpha= | 14 | deg
XFOIL ncrit=9 |  |  |  | L/D Max: | 100.175 | at alpha= | 3.5 | deg
Re: | 500000 |  |  | Cd Min: | 0.23456 | at alpha= | -20 | deg
Mach: | 0.1 |  |  | Cl=0 at alpha= | -3.966 | deg
|  |  |  | @ Cl=0.1, Cd= | 0.011347
|  |  |  | @ Cl=0.4, Cd= | 0.0091114
|  |  |  | @ Cl=0.6, Cd= | 0.00913
alpha (deg) | Cl | Cd | Cm | Cl/Cd
-20 | -0.5834 | 0.23456 | 0.0167 | -2.4872
-19.5 | -0.5667 | 0.22832 | 0.0131 | -2.482
-19 | -0.5507 | 0.22216 | 0.0092 | -2.4788
-18.5 | -0.5362 | 0.21616 | 0.0052 | -2.4806
-18 | -0.521 | 0.20932 | 0.0024 | -2.489
-17.5 | -0.5053 | 0.20315 | 0.0004 | -2.4873
-17 | -0.4902 | 0.19727 | -0.0023 | -2.4849
-16.5 | -0.4754 | 0.19124 | -0.005 | -2.4859
-16 | -0.461 | 0.18493 | -0.0077 | -2.4928
-15.5 | -0.4487 | 0.17814 | -0.0117 | -2.5188
-15 | -0.4403 | 0.17195 | -0.0155 | -2.5606
-14.5 | -0.4236 | 0.16459 | -0.0158 | -2.5737
-14 | -0.4103 | 0.15877 | -0.0175 | -2.5842
-13.5 | -0.3978 | 0.15281 | -0.0195 | -2.6032
-13 | -0.3865 | 0.14644 | -0.0216 | -2.6393
-12.5 | -0.3765 | 0.13979 | -0.0242 | -2.6933
-12 | -0.3736 | 0.13315 | -0.0282 | -2.8059
-11.5 | -0.3674 | 0.12642 | -0.0307 | -2.9062
-11 | -0.3573 | 0.11904 | -0.0308 | -3.0015
-10.5 | -0.3441 | 0.11397 | -0.0304 | -3.0192
-10 | -0.337 | 0.10827 | -0.0313 | -3.1126
-9.5 | -0.3327 | 0.10248 | -0.0323 | -3.2465
-9 | -0.3407 | 0.09628 | -0.0352 | -3.5386
-8.5 | -0.3545 | 0.09133 | -0.0336 | -3.8815
-8 | -0.3532 | 0.08428 | -0.0386 | -4.1908
-7.5 | -0.3249 | 0.07433 | -0.0479 | -4.371
-7 | -0.2822 | 0.06716 | -0.0573 | -4.2019
-6.5 | -0.2199 | 0.05194 | -0.0784 | -4.2337
-6 | -0.18 | 0.04114 | -0.0864 | -4.3753
-5.5 | -0.1338 | 0.02913 | -0.0924 | -4.5932
-5 | -0.0955 | 0.02241 | -0.0921 | -4.2615
-4.5 | -0.0502 | 0.01939 | -0.0911 | -2.589
-3.5 | 0.0438 | 0.01278 | -0.085 | 3.4272
-3 | 0.0953 | 0.01144 | -0.0834 | 8.3304
-2.5 | 0.1456 | 0.01044 | -0.0816 | 13.9464
-2 | 0.1951 | 0.00979 | -0.0797 | 19.9285
-1.5 | 0.2441 | 0.00943 | -0.0778 | 25.8855
-1 | 0.2936 | 0.00925 | -0.0761 | 31.7405
-0.5 | 0.3441 | 0.00915 | -0.0746 | 37.6066
0 | 0.3948 | 0.00914 | -0.0732 | 43.1947
0.5 | 0.4421 | 0.00888 | -0.0713 | 49.786
1 | 0.4924 | 0.00899 | -0.07 | 54.772
1.5 | 0.5429 | 0.00909 | -0.0687 | 59.725
2 | 0.5911 | 0.00913 | -0.067 | 64.7426
2.5 | 0.6391 | 0.00913 | -0.0653 | 70
3 | 0.7902 | 0.0082 | -0.087 | 96.3659
3.5 | 0.8585 | 0.00857 | -0.09 | 100.175
4 | 0.8943 | 0.00943 | -0.0861 | 94.8356
4.5 | 0.9247 | 0.01078 | -0.0815 | 85.7792
5 | 0.962 | 0.01164 | -0.078 | 82.646
5.5 | 0.9976 | 0.01256 | -0.0742 | 79.4268
6 | 1.0289 | 0.01373 | -0.0697 | 74.9381
6.5 | 1.0653 | 0.0145 | -0.0659 | 73.469
7 | 1.0991 | 0.01538 | -0.0618 | 71.4629
7.5 | 1.1226 | 0.01676 | -0.056 | 66.9809
8 | 1.1558 | 0.01752 | -0.052 | 65.9703
8.5 | 1.1824 | 0.01836 | -0.0467 | 64.4009
9 | 1.2153 | 0.0189 | -0.0427 | 64.3016
9.5 | 1.2333 | 0.0203 | -0.0365 | 60.7537
10 | 1.2507 | 0.02195 | -0.0309 | 56.9795
10.5 | 1.253 | 0.02477 | -0.0242 | 50.5854
11 | 1.2665 | 0.0272 | -0.0197 | 46.5625
11.5 | 1.2741 | 0.03038 | -0.0155 | 41.9388
12 | 1.2789 | 0.03414 | -0.0119 | 37.4605
12.5 | 1.2755 | 0.03911 | -0.0083 | 32.6131
13 | 1.2799 | 0.04374 | -0.0054 | 29.2615
13.5 | 1.2856 | 0.04847 | -0.0033 | 26.5236
14 | 1.2862 | 0.05388 | -0.0018 | 23.8716
14.5 | 1.2812 | 0.0602 | -0.001 | 21.2824
15 | 1.2728 | 0.06719 | -0.0016 | 18.9433
15.5 | 1.2549 | 0.07599 | -0.003 | 16.514
16 | 1.2199 | 0.08826 | -0.0062 | 13.8217
16.5 | 1.1986 | 0.09901 | -0.0107 | 12.1058
17 | 1.1398 | 0.11845 | -0.0201 | 9.6226
17.5 | 1.0682 | 0.14442 | -0.0348 | 7.3965
18 | 0.9846 | 0.18078 | -0.0548 | 5.4464
18.5 | 0.9486 | 0.2149 | -0.0687 | 4.4141
19 | 0.9589 | 0.22272 | -0.0728 | 4.3054

## 29. Re 500k Mach 0.25 (1)
BIGFOIL.COM POLAR EXPORT
goe310
GOE 310 (MVA H.42) |  |  |  | Cl Max: | 1.375 | at alpha= | 8.5 | deg
JavaFoil+Calcfoil stall+Eppler ext transition |  |  |  | L/D Max: | 118.553 | at alpha= | 1 | deg
Re: | 500000 |  |  | Cd Min: | 0.00457 | at alpha= | 0.5 | deg
Mach: | 0.25 |  |  | Cl=0 at alpha= | -3.7333 | deg
|  |  |  | @ Cl=0.1, Cd= | 0.03071
|  |  |  | @ Cl=0.4, Cd= | 0.011764
|  |  |  | @ Cl=0.6, Cd= | 0.0091397
alpha (deg) | Cl | Cd | Cm | Cl/Cd
-15.5 | -0.126 | 0.1954 | -0.017 | -0.642
-15 | -0.189 | 0.2652 | -0.017 | -0.714
-14.5 | -0.238 | 0.20455 | -0.017 | -1.161
-14 | -0.28 | 0.17428 | -0.017 | -1.605
-13.5 | -0.317 | 0.14505 | -0.018 | -2.187
-13 | -0.35 | 0.12973 | -0.019 | -2.698
-12.5 | -0.378 | 0.1199 | -0.02 | -3.151
-12 | -0.4 | 0.10569 | -0.02 | -3.784
-11.5 | -0.416 | 0.09564 | -0.021 | -4.35
-11 | -0.426 | 0.08734 | -0.022 | -4.874
-10.5 | -0.429 | 0.07945 | -0.022 | -5.395
-10 | -0.425 | 0.07304 | -0.022 | -5.815
-9.5 | -0.414 | 0.06709 | -0.022 | -6.176
-9 | -0.398 | 0.06274 | -0.023 | -6.343
-8.5 | -0.376 | 0.0578 | -0.023 | -6.501
-8 | -0.349 | 0.05352 | -0.024 | -6.514
-7.5 | -0.314 | 0.05099 | -0.024 | -6.162
-7 | -0.277 | 0.05131 | -0.025 | -5.399
-6.5 | -0.238 | 0.04424 | -0.026 | -5.385
-6 | -0.198 | 0.0415 | -0.026 | -4.765
-5.5 | -0.156 | 0.03928 | -0.027 | -3.971
-5 | -0.113 | 0.03722 | -0.027 | -3.037
-4.5 | -0.069 | 0.03541 | -0.028 | -1.95
-4 | -0.024 | 0.03394 | -0.028 | -0.715
-3.5 | 0.021 | 0.03299 | -0.029 | 0.644
-3 | 0.067 | 0.03177 | -0.029 | 2.119
-2.5 | 0.114 | 0.03026 | -0.03 | 3.763
-2 | 0.161 | 0.03029 | -0.031 | 5.309
-1.5 | 0.208 | 0.02973 | -0.031 | 6.997
-1 | 0.256 | 0.02934 | -0.032 | 8.708
-0.5 | 0.303 | 0.02918 | -0.033 | 10.389
0 | 0.436 | 0.0053 | -0.034 | 82.373
0.5 | 0.495 | 0.00457 | -0.034 | 108.404
1 | 0.554 | 0.00468 | -0.035 | 118.553
1.5 | 0.613 | 0.0104 | -0.075 | 58.955
2 | 0.672 | 0.01009 | -0.076 | 66.624
2.5 | 0.732 | 0.01045 | -0.077 | 70.018
3 | 0.791 | 0.01068 | -0.078 | 74.019
3.5 | 0.85 | 0.01078 | -0.079 | 78.854
4 | 0.909 | 0.01133 | -0.08 | 80.228
4.5 | 0.967 | 0.01163 | -0.081 | 83.082
5 | 1.024 | 0.0121 | -0.082 | 84.593
5.5 | 1.08 | 0.01163 | -0.083 | 92.881
6 | 1.136 | 0.01465 | -0.084 | 77.554
6.5 | 1.19 | 0.01287 | -0.085 | 92.51
7 | 1.244 | 0.01605 | -0.086 | 77.493
7.5 | 1.295 | 0.01688 | -0.087 | 76.738
8 | 1.345 | 0.01496 | -0.087 | 89.924
8.5 | 1.375 | 0.01885 | -0.087 | 72.973
9 | 1.163 | 0.05297 | -0.049 | 21.96
9.5 | 1.185 | 0.0569 | -0.049 | 20.832
10 | 1.201 | 0.06099 | -0.049 | 19.691
10.5 | 1.207 | 0.06572 | -0.049 | 18.372
11 | 1.206 | 0.07101 | -0.05 | 16.988
11.5 | 1.194 | 0.07698 | -0.05 | 15.514
12 | 1.171 | 0.08371 | -0.05 | 13.994
12.5 | 1.137 | 0.0905 | -0.05 | 12.567
13 | 1.092 | 0.09832 | -0.049 | 11.11
13.5 | 1.037 | 0.10791 | -0.048 | 9.605

## 30. Re 500k Mach 0.25 (2)
BIGFOIL.COM POLAR EXPORT
goe310
GOE 310 (MVA H.42) |  |  |  | Cl Max: | 1.2537 | at alpha= | 12 | deg
XFOIL ncrit=9 |  |  |  | L/D Max: | 99.5475 | at alpha= | 3.5 | deg
Re: | 500000 |  |  | Cd Min: | 0.2379 | at alpha= | -20 | deg
Mach: | 0.25 |  |  | Cl=0 at alpha= | -3.9861 | deg
|  |  |  | @ Cl=0.1, Cd= | 0.01183
|  |  |  | @ Cl=0.4, Cd= | 0.009293
|  |  |  | @ Cl=0.6, Cd= | 0.0093
alpha (deg) | Cl | Cd | Cm | Cl/Cd
-20 | -0.5913 | 0.2379 | 0.0173 | -2.4855
-19.5 | -0.5735 | 0.2314 | 0.0135 | -2.4784
-19 | -0.557 | 0.22522 | 0.0093 | -2.4731
-18 | -0.5248 | 0.21191 | 0.0031 | -2.4765
-17.5 | -0.5087 | 0.20586 | 0.0005 | -2.4711
-17 | -0.4926 | 0.19975 | -0.0024 | -2.4661
-16.5 | -0.4769 | 0.19348 | -0.0053 | -2.4649
-16 | -0.4616 | 0.18695 | -0.0081 | -2.4691
-15.5 | -0.4489 | 0.1803 | -0.0124 | -2.4897
-14.5 | -0.4208 | 0.16669 | -0.0162 | -2.5244
-14 | -0.407 | 0.16072 | -0.0182 | -2.5324
-13.5 | -0.3938 | 0.15458 | -0.0203 | -2.5475
-13 | -0.3818 | 0.14804 | -0.0225 | -2.579
-12.5 | -0.3725 | 0.14148 | -0.0257 | -2.6329
-12 | -0.3681 | 0.13503 | -0.0292 | -2.7261
-11.5 | -0.3608 | 0.12836 | -0.0315 | -2.8108
-11 | -0.3462 | 0.12121 | -0.0307 | -2.8562
-10.5 | -0.3349 | 0.11584 | -0.031 | -2.8911
-10 | -0.3275 | 0.11001 | -0.032 | -2.977
-9.5 | -0.3239 | 0.10398 | -0.0335 | -3.115
-9 | -0.3305 | 0.09812 | -0.0361 | -3.3683
-8.5 | -0.3407 | 0.09312 | -0.0346 | -3.6587
-8 | -0.3371 | 0.08626 | -0.0385 | -3.908
-7.5 | -0.3106 | 0.07826 | -0.0442 | -3.9688
-7 | -0.2709 | 0.07025 | -0.0554 | -3.8562
-6.5 | -0.2141 | 0.05694 | -0.0766 | -3.7601
-6 | -0.1718 | 0.04677 | -0.0859 | -3.6733
-5.5 | -0.1194 | 0.0395 | -0.0925 | -3.0228
-5 | -0.0839 | 0.02569 | -0.097 | -3.2659
-4.5 | -0.0462 | 0.02145 | -0.0949 | -2.1538
-3.5 | 0.0437 | 0.01341 | -0.0879 | 3.2588
-3 | 0.0964 | 0.01191 | -0.0858 | 8.094
-2.5 | 0.1479 | 0.01076 | -0.0838 | 13.7454
-2 | 0.1986 | 0.01007 | -0.0817 | 19.7219
-1.5 | 0.2491 | 0.00968 | -0.0796 | 25.7335
-1 | 0.3004 | 0.00945 | -0.0779 | 31.7884
-0.5 | 0.3528 | 0.00932 | -0.0764 | 37.8541
0 | 0.4053 | 0.00929 | -0.0749 | 43.6276
0.5 | 0.4542 | 0.00903 | -0.0729 | 50.299
1 | 0.506 | 0.00915 | -0.0715 | 55.3005
1.5 | 0.5576 | 0.00924 | -0.0701 | 60.3463
2 | 0.6071 | 0.00931 | -0.0682 | 65.2095
2.5 | 0.6572 | 0.00931 | -0.0665 | 70.5908
3 | 0.6949 | 0.00865 | -0.0625 | 80.3353
3.5 | 0.88 | 0.00884 | -0.0909 | 99.5475
4 | 0.913 | 0.00995 | -0.0861 | 91.7588
4.5 | 0.9455 | 0.01119 | -0.0814 | 84.4951
5 | 0.9842 | 0.01199 | -0.0776 | 82.0851
5.5 | 1.0155 | 0.0132 | -0.0726 | 76.9318
6 | 1.0499 | 0.01416 | -0.068 | 74.1455
6.5 | 1.0852 | 0.015 | -0.0635 | 72.3467
7 | 1.1154 | 0.01605 | -0.0582 | 69.4953
7.5 | 1.1294 | 0.01764 | -0.0501 | 64.0249
8 | 1.1577 | 0.01839 | -0.0446 | 62.9527
8.5 | 1.1873 | 0.01926 | -0.0395 | 61.6459
9 | 1.2153 | 0.02037 | -0.0345 | 59.6613
9.5 | 1.2283 | 0.02246 | -0.028 | 54.6883
10 | 1.2403 | 0.02492 | -0.0224 | 49.7713
10.5 | 1.2377 | 0.02881 | -0.0165 | 42.9608
11 | 1.2461 | 0.03236 | -0.0125 | 38.5074
11.5 | 1.2502 | 0.03667 | -0.0091 | 34.0933
12 | 1.2537 | 0.04138 | -0.0062 | 30.2972
12.5 | 1.2504 | 0.04704 | -0.0034 | 26.5816
13 | 1.2449 | 0.0535 | -0.001 | 23.2692
13.5 | 1.2336 | 0.06099 | -0.0001 | 20.2263
14 | 1.2133 | 0.07009 | -0.0009 | 17.3106
14.5 | 1.1867 | 0.08066 | -0.0035 | 14.7124
15 | 1.1575 | 0.09262 | -0.0081 | 12.4973
15.5 | 1.1196 | 0.10728 | -0.0149 | 10.4362
16 | 1.0828 | 0.12307 | -0.0233 | 8.7982
16.5 | 1.0457 | 0.14116 | -0.0338 | 7.4079
17 | 1.0072 | 0.1612 | -0.0451 | 6.2481

## 31. Re 500k Mach 0.50 (1)
BIGFOIL.COM POLAR EXPORT
goe310
GOE 310 (MVA H.42) |  |  |  | Cl Max: | 1.327 | at alpha= | 7 | deg
JavaFoil+Calcfoil stall+Eppler ext transition |  |  |  | L/D Max: | 115.982 | at alpha= | 0.5 | deg
Re: | 500000 |  |  | Cd Min: | 0.00477 | at alpha= | 0.5 | deg
Mach: | 0.5 |  |  | Cl=0 at alpha= | -3.7347 | deg
|  |  |  | @ Cl=0.1, Cd= | 0.032055
|  |  |  | @ Cl=0.4, Cd= | 0.019825
|  |  |  | @ Cl=0.6, Cd= | 0.0056673
alpha (deg) | Cl | Cd | Cm | Cl/Cd
-20 | -0.793 | 0.20527 | -0.019 | -3.864
-19.5 | -0.771 | 0.20065 | -0.02 | -3.841
-19 | -0.748 | 0.1962 | -0.02 | -3.812
-18.5 | -0.725 | 0.19048 | -0.021 | -3.807
-18 | -0.703 | 0.18878 | -0.022 | -3.722
-17.5 | -0.677 | 0.18255 | -0.021 | -3.71
-17 | -0.653 | 0.16835 | -0.021 | -3.88
-16.5 | -0.63 | 0.1626 | -0.021 | -3.874
-16 | -0.606 | 0.15882 | -0.022 | -3.817
-15.5 | -0.583 | 0.1529 | -0.022 | -3.811
-15 | -0.559 | 0.14721 | -0.023 | -3.799
-14.5 | -0.535 | 0.14699 | -0.022 | -3.638
-14 | -0.51 | 0.13663 | -0.021 | -3.732
-13.5 | -0.486 | 0.13133 | -0.021 | -3.701
-13 | -0.462 | 0.12748 | -0.022 | -3.625
-12.5 | -0.438 | 0.12379 | -0.022 | -3.54
-12 | -0.414 | 0.12022 | -0.023 | -3.444
-11.5 | -0.39 | 0.11746 | -0.023 | -3.319
-11 | -0.365 | 0.11724 | -0.023 | -3.118
-10.5 | -0.341 | 0.1112 | -0.024 | -3.068
-10 | -0.317 | 0.10823 | -0.025 | -2.925
-9.5 | -0.292 | 0.10863 | -0.025 | -2.687
-9 | -0.267 | 0.10606 | -0.026 | -2.518
-8.5 | -0.242 | 0.10027 | -0.026 | -2.416
-8 | -0.217 | 0.09786 | -0.027 | -2.22
-7.5 | -0.192 | 0.09418 | -0.028 | -2.041
-7 | -0.167 | 0.08228 | -0.029 | -2.031
-6.5 | -0.215 | 0.05198 | -0.029 | -4.143
-6 | -0.196 | 0.04704 | -0.029 | -4.162
-5.5 | -0.161 | 0.04276 | -0.03 | -3.774
-5 | -0.12 | 0.03966 | -0.03 | -3.026
-4.5 | -0.075 | 0.03752 | -0.031 | -1.988
-4 | -0.026 | 0.0354 | -0.031 | -0.748
-3.5 | 0.023 | 0.03381 | -0.032 | 0.691
-3 | 0.074 | 0.03257 | -0.033 | 2.287
-2.5 | 0.126 | 0.03154 | -0.033 | 4.008
-2 | 0.179 | 0.03087 | -0.034 | 5.798
-1.5 | 0.232 | 0.03024 | -0.034 | 7.668
-1 | 0.285 | 0.02982 | -0.035 | 9.561
-0.5 | 0.339 | 0.02963 | -0.036 | 11.425
0 | 0.488 | 0.00568 | -0.037 | 85.877
0.5 | 0.553 | 0.00477 | -0.038 | 115.982
1 | 0.619 | 0.00603 | -0.039 | 102.781
1.5 | 0.685 | 0.00787 | -0.04 | 87.042
2 | 0.751 | 0.01301 | -0.085 | 57.735
2.5 | 0.817 | 0.01089 | -0.086 | 75.037
3 | 0.883 | 0.01136 | -0.087 | 77.735
3.5 | 0.948 | 0.01154 | -0.088 | 82.203
4 | 1.014 | 0.01217 | -0.089 | 83.271
4.5 | 1.077 | 0.01273 | -0.09 | 84.605
5 | 1.139 | 0.01334 | -0.091 | 85.367
5.5 | 1.184 | 0.01753 | -0.091 | 67.539
6 | 1.235 | 0.01741 | -0.092 | 70.931
6.5 | 1.283 | 0.01875 | -0.093 | 68.409
7 | 1.327 | 0.02023 | -0.093 | 65.573
7.5 | 1.135 | 0.04654 | -0.053 | 24.384
8 | 1.161 | 0.05063 | -0.052 | 22.931
8.5 | 1.176 | 0.05607 | -0.05 | 20.98
9 | 1.163 | 0.06334 | -0.048 | 18.363
9.5 | 0.969 | 0.07884 | -0.048 | 12.29
10 | 0.734 | 0.10464 | -0.047 | 7.01
10.5 | 0.76 | 0.11835 | -0.045 | 6.419
11 | 0.787 | 0.12464 | -0.045 | 6.312
11.5 | 0.814 | 0.12862 | -0.046 | 6.329
12 | 0.842 | 0.13002 | -0.049 | 6.478

## 32. Re 500k Mach 0.50 (2)
BIGFOIL.COM POLAR EXPORT
goe310
GOE 310 (MVA H.42) |  |  |  | Cl Max: | 1.1748 | at alpha= | 9.5 | deg
XFOIL ncrit=9 |  |  |  | L/D Max: | 84.8663 | at alpha= | 3.5 | deg
Re: | 500000 |  |  | Cd Min: | 0.15042 | at alpha= | 14.5 | deg
Mach: | 0.5 |  |  | Cl=0 at alpha= | -99 | deg
|  |  |  | @ Cl=0.1, Cd= | 0.00997
|  |  |  | @ Cl=0.4, Cd= | 0.00997
|  |  |  | @ Cl=0.6, Cd= | 0.0098245
alpha (deg) | Cl | Cd | Cm | Cl/Cd
0 | 0.4517 | 0.00997 | -0.0825 | 45.3059
0.5 | 0.5092 | 0.00988 | -0.0802 | 51.5385
1 | 0.5653 | 0.00974 | -0.0779 | 58.039
1.5 | 0.6228 | 0.00988 | -0.0758 | 63.0364
2 | 0.678 | 0.00999 | -0.0731 | 67.8679
2.5 | 0.7331 | 0.01005 | -0.0705 | 72.9453
3 | 0.7863 | 0.01013 | -0.0674 | 77.6209
3.5 | 0.8249 | 0.00972 | -0.0616 | 84.8663
4.5 | 1.028 | 0.01271 | -0.0783 | 80.8812
5 | 1.0667 | 0.01352 | -0.0722 | 78.8979
5.5 | 1.0854 | 0.0149 | -0.0628 | 72.8456
6 | 1.1054 | 0.01602 | -0.0534 | 69.0012
6.5 | 1.1275 | 0.01741 | -0.0449 | 64.7616
7 | 1.1425 | 0.01946 | -0.0366 | 58.7102
7.5 | 1.1464 | 0.02253 | -0.0284 | 50.8833
8 | 1.1469 | 0.02651 | -0.0218 | 43.2629
8.5 | 1.1657 | 0.02996 | -0.0173 | 38.9085
9 | 1.1678 | 0.03499 | -0.0129 | 33.3753
9.5 | 1.1748 | 0.04006 | -0.0098 | 29.326
10 | 1.1736 | 0.04577 | -0.0058 | 25.6412
10.5 | 1.1716 | 0.05213 | -0.0024 | 22.4746
11 | 1.1613 | 0.05994 | -0.0012 | 19.3744
11.5 | 1.1414 | 0.06943 | -0.0024 | 16.4396
12 | 1.1164 | 0.08026 | -0.0055 | 13.9098
12.5 | 1.0908 | 0.09199 | -0.0105 | 11.8578
13 | 1.0621 | 0.10516 | -0.0169 | 10.0998
13.5 | 1.0311 | 0.1199 | -0.0247 | 8.5997
14 | 1.004 | 0.13534 | -0.0332 | 7.4184
14.5 | 0.9837 | 0.15042 | -0.0414 | 6.5397

## 33. Re 750k Mach 0.00 (1)
BIGFOIL.COM POLAR EXPORT
goe310
GOE 310 (MVA H.42) |  |  |  | Cl Max: | 1.473 | at alpha= | 11.5 | deg
JavaFoil+Calcfoil stall+Eppler ext transition |  |  |  | L/D Max: | 100.219 | at alpha= | 5.5 | deg
Re: | 750000 |  |  | Cd Min: | 0.00457 | at alpha= | 0 | deg
Mach: | 0 |  |  | Cl=0 at alpha= | -3.7333 | deg
|  |  |  | @ Cl=0.1, Cd= | 0.029907
|  |  |  | @ Cl=0.4, Cd= | 0.0086692
|  |  |  | @ Cl=0.6, Cd= | 0.0073305
alpha (deg) | Cl | Cd | Cm | Cl/Cd
-18 | -0.394 | 0.19081 | -0.015 | -2.063
-17.5 | -0.408 | 0.17433 | -0.015 | -2.341
-17 | -0.423 | 0.16444 | -0.016 | -2.57
-16.5 | -0.437 | 0.15412 | -0.016 | -2.833
-16 | -0.45 | 0.14605 | -0.017 | -3.081
-15.5 | -0.462 | 0.13559 | -0.017 | -3.411
-15 | -0.474 | 0.12977 | -0.018 | -3.651
-14.5 | -0.484 | 0.12 | -0.018 | -4.03
-14 | -0.492 | 0.11187 | -0.019 | -4.394
-13.5 | -0.497 | 0.10594 | -0.019 | -4.695
-13 | -0.501 | 0.09902 | -0.02 | -5.057
-12.5 | -0.501 | 0.09283 | -0.02 | -5.399
-12 | -0.498 | 0.08592 | -0.02 | -5.802
-11.5 | -0.492 | 0.07972 | -0.021 | -6.175
-11 | -0.483 | 0.07506 | -0.021 | -6.428
-10.5 | -0.469 | 0.06944 | -0.021 | -6.752
-10 | -0.452 | 0.06494 | -0.021 | -6.953
-9.5 | -0.431 | 0.06119 | -0.022 | -7.038
-9 | -0.406 | 0.05732 | -0.022 | -7.084
-8.5 | -0.378 | 0.05377 | -0.023 | -7.031
-8 | -0.347 | 0.05016 | -0.023 | -6.915
-7.5 | -0.311 | 0.04746 | -0.024 | -6.549
-7 | -0.273 | 0.04431 | -0.024 | -6.161
-6.5 | -0.234 | 0.04219 | -0.025 | -5.543
-6 | -0.194 | 0.03995 | -0.025 | -4.845
-5.5 | -0.152 | 0.03785 | -0.026 | -4.024
-5 | -0.11 | 0.03597 | -0.026 | -3.062
-4.5 | -0.067 | 0.03432 | -0.027 | -1.958
-4 | -0.024 | 0.03301 | -0.028 | -0.714
-3.5 | 0.021 | 0.03212 | -0.028 | 0.642
-3 | 0.065 | 0.03105 | -0.029 | 2.104
-2.5 | 0.11 | 0.02958 | -0.029 | 3.734
-2 | 0.156 | 0.02952 | -0.03 | 5.28
-1.5 | 0.202 | 0.029 | -0.031 | 6.952
-1 | 0.248 | 0.0286 | -0.032 | 8.658
-0.5 | 0.294 | 0.02842 | -0.032 | 10.337
0 | 0.422 | 0.00457 | -0.033 | 92.398
0.5 | 0.48 | 0.00775 | -0.07 | 61.853
1 | 0.537 | 0.0071 | -0.071 | 75.602
1.5 | 0.594 | 0.00708 | -0.072 | 83.845
2 | 0.651 | 0.00946 | -0.073 | 68.814
2.5 | 0.709 | 0.00963 | -0.074 | 73.565
3 | 0.766 | 0.00978 | -0.075 | 78.333
3.5 | 0.823 | 0.0099 | -0.076 | 83.1
4 | 0.88 | 0.01034 | -0.077 | 85.1
4.5 | 0.937 | 0.01059 | -0.078 | 88.458
5 | 0.992 | 0.01108 | -0.079 | 89.56
5.5 | 1.047 | 0.01045 | -0.08 | 100.219
6 | 1.102 | 0.01294 | -0.081 | 85.179
6.5 | 1.156 | 0.01353 | -0.082 | 85.407
7 | 1.208 | 0.01402 | -0.083 | 86.155
7.5 | 1.26 | 0.01474 | -0.084 | 85.486
8 | 1.31 | 0.01335 | -0.085 | 98.142
8.5 | 1.359 | 0.01381 | -0.086 | 98.441
9 | 1.405 | 0.01457 | -0.087 | 96.4
9.5 | 1.44 | 0.01787 | -0.087 | 80.585
10 | 1.469 | 0.0161 | -0.088 | 91.224
10.5 | 1.46 | 0.02057 | -0.087 | 70.957
11 | 1.47 | 0.02205 | -0.088 | 66.677
11.5 | 1.473 | 0.02412 | -0.088 | 61.061
12 | 1.468 | 0.02578 | -0.088 | 56.957
12.5 | 1.226 | 0.08031 | -0.051 | 15.272
13 | 1.216 | 0.08575 | -0.051 | 14.181
13.5 | 1.2 | 0.09297 | -0.051 | 12.909
14 | 1.179 | 0.0986 | -0.051 | 11.958
14.5 | 1.154 | 0.10626 | -0.051 | 10.858
15 | 1.124 | 0.11281 | -0.05 | 9.967
15.5 | 1.092 | 0.12174 | -0.05 | 8.97
16 | 1.057 | 0.12886 | -0.051 | 8.203
16.5 | 1.019 | 0.13806 | -0.05 | 7.384

## 34. Re 750k Mach 0.00 (2)
BIGFOIL.COM POLAR EXPORT
goe310
GOE 310 (MVA H.42) |  |  |  | Cl Max: | 1.3372 | at alpha= | 14 | deg
XFOIL ncrit=9 |  |  |  | L/D Max: | 82.1893 | at alpha= | 5.5 | deg
Re: | 750000 |  |  | Cd Min: | 0.23377 | at alpha= | -20 | deg
Mach: | 0 |  |  | Cl=0 at alpha= | -3.9579 | deg
|  |  |  | @ Cl=0.1, Cd= | 0.010431
|  |  |  | @ Cl=0.4, Cd= | 0.0083853
|  |  |  | @ Cl=0.6, Cd= | 0.0083048
alpha (deg) | Cl | Cd | Cm | Cl/Cd
-20 | -0.5845 | 0.23377 | 0.0175 | -2.5003
-19.5 | -0.5684 | 0.22745 | 0.0137 | -2.499
-19 | -0.5531 | 0.22119 | 0.01 | -2.5006
-18.5 | -0.5384 | 0.21439 | 0.0069 | -2.5113
-18 | -0.5229 | 0.20872 | 0.0043 | -2.5053
-17.5 | -0.5075 | 0.20295 | 0.0015 | -2.5006
-17 | -0.4924 | 0.19693 | -0.0014 | -2.5004
-16.5 | -0.4779 | 0.1907 | -0.0042 | -2.506
-16 | -0.4634 | 0.18404 | -0.0071 | -2.5179
-15.5 | -0.4524 | 0.17668 | -0.0111 | -2.5606
-15 | -0.44 | 0.16955 | -0.0129 | -2.5951
-14.5 | -0.4263 | 0.16383 | -0.0147 | -2.6021
-14 | -0.4135 | 0.15791 | -0.0168 | -2.6186
-13.5 | -0.4014 | 0.15179 | -0.0189 | -2.6444
-13 | -0.3905 | 0.14489 | -0.0215 | -2.6951
-12.5 | -0.3833 | 0.13796 | -0.0247 | -2.7783
-12 | -0.3775 | 0.1308 | -0.0275 | -2.8861
-11.5 | -0.3704 | 0.12336 | -0.0287 | -3.0026
-11 | -0.3578 | 0.1181 | -0.0289 | -3.0296
-10.5 | -0.3475 | 0.11305 | -0.0297 | -3.0739
-10 | -0.3416 | 0.10705 | -0.0308 | -3.191
-9.5 | -0.3453 | 0.09973 | -0.0339 | -3.4623
-9 | -0.3495 | 0.09361 | -0.0344 | -3.7336
-8.5 | -0.3519 | 0.08717 | -0.036 | -4.0369
-8 | -0.3307 | 0.0778 | -0.0456 | -4.2506
-7.5 | -0.2906 | 0.07067 | -0.0559 | -4.1121
-6.5 | -0.2004 | 0.03371 | -0.0942 | -5.9448
-6 | -0.183 | 0.0227 | -0.0928 | -8.0617
-5.5 | -0.1196 | 0.02502 | -0.0942 | -4.7802
-5 | -0.0955 | 0.01789 | -0.0897 | -5.3382
-4.5 | -0.05 | 0.01566 | -0.0882 | -3.1928
-4 | -0.0041 | 0.01316 | -0.0856 | -0.31155
-3.5 | 0.0446 | 0.01175 | -0.0837 | 3.7957
-3 | 0.0941 | 0.01052 | -0.0819 | 8.9449
-2.5 | 0.1426 | 0.00979 | -0.08 | 14.5659
-2 | 0.1904 | 0.00928 | -0.0779 | 20.5172
-1.5 | 0.2389 | 0.00895 | -0.0761 | 26.6927
-1 | 0.2887 | 0.00872 | -0.0746 | 33.1078
0 | 0.3883 | 0.00839 | -0.0717 | 46.2813
0.5 | 0.4385 | 0.00837 | -0.0703 | 52.3895
1 | 0.4866 | 0.0081 | -0.0687 | 60.0741
1.5 | 0.5361 | 0.00819 | -0.0673 | 65.4579
2 | 0.5864 | 0.00828 | -0.0662 | 70.8213
2.5 | 0.6358 | 0.00837 | -0.0648 | 75.9618
3 | 0.6829 | 0.00843 | -0.0631 | 81.0083
4.5 | 0.9141 | 0.01126 | -0.081 | 81.1812
5 | 0.957 | 0.01167 | -0.0785 | 82.0051
5.5 | 0.9986 | 0.01215 | -0.0758 | 82.1893
6 | 1.0373 | 0.0128 | -0.0725 | 81.0391
6.5 | 1.072 | 0.01367 | -0.0686 | 78.4199
7 | 1.1101 | 0.01426 | -0.0654 | 77.8471
7.5 | 1.1479 | 0.01483 | -0.0621 | 77.4039
8 | 1.1819 | 0.01556 | -0.0583 | 75.9576
8.5 | 1.2259 | 0.01569 | -0.0563 | 78.1326
9 | 1.2516 | 0.01677 | -0.051 | 74.6333
9.5 | 1.2693 | 0.01785 | -0.0442 | 71.1092
10 | 1.287 | 0.01916 | -0.038 | 67.1712
10.5 | 1.2936 | 0.02134 | -0.0309 | 60.6186
11 | 1.3109 | 0.02315 | -0.0261 | 56.6263
11.5 | 1.3221 | 0.02559 | -0.0213 | 51.6647
12 | 1.3307 | 0.02851 | -0.0171 | 46.6749
12.5 | 1.3349 | 0.03212 | -0.0135 | 41.5598
13 | 1.3244 | 0.03755 | -0.0098 | 35.2703
13.5 | 1.3317 | 0.0417 | -0.008 | 31.9353
14 | 1.3372 | 0.04621 | -0.0068 | 28.9375
14.5 | 1.3364 | 0.05163 | -0.0057 | 25.8842
15 | 1.3355 | 0.05738 | -0.0054 | 23.2747
15.5 | 1.3297 | 0.06403 | -0.0058 | 20.7668
16 | 1.3178 | 0.07178 | -0.0065 | 18.3589
16.5 | 1.3091 | 0.07964 | -0.0087 | 16.4377
17 | 1.292 | 0.08911 | -0.0115 | 14.4989
17.5 | 1.2684 | 0.10021 | -0.0153 | 12.6574
18 | 1.2455 | 0.11182 | -0.0203 | 11.1384
18.5 | 1.2177 | 0.12519 | -0.0266 | 9.7268
19 | 1.165 | 0.14536 | -0.0373 | 8.0146

## 35. Re 750k Mach 0.10 (1)
BIGFOIL.COM POLAR EXPORT
goe310
GOE 310 (MVA H.42) |  |  |  | Cl Max: | 1.469 | at alpha= | 11.5 | deg
JavaFoil+Calcfoil stall+Eppler ext transition |  |  |  | L/D Max: | 100.467 | at alpha= | 5.5 | deg
Re: | 750000 |  |  | Cd Min: | 0.00464 | at alpha= | 0 | deg
Mach: | 0.1 |  |  | Cl=0 at alpha= | -3.7333 | deg
|  |  |  | @ Cl=0.1, Cd= | 0.029947
|  |  |  | @ Cl=0.4, Cd= | 0.0092111
|  |  |  | @ Cl=0.6, Cd= | 0.007249
alpha (deg) | Cl | Cd | Cm | Cl/Cd
-17.5 | -0.369 | 0.18387 | -0.015 | -2.007
-17 | -0.386 | 0.17344 | -0.016 | -2.224
-16.5 | -0.402 | 0.16097 | -0.016 | -2.498
-16 | -0.418 | 0.15386 | -0.017 | -2.717
-15.5 | -0.433 | 0.14062 | -0.017 | -3.081
-15 | -0.447 | 0.13231 | -0.018 | -3.381
-14.5 | -0.46 | 0.12553 | -0.018 | -3.665
-14 | -0.471 | 0.11744 | -0.019 | -4.01
-13.5 | -0.48 | 0.10695 | -0.019 | -4.484
-13 | -0.486 | 0.09935 | -0.02 | -4.888
-12.5 | -0.489 | 0.09358 | -0.02 | -5.223
-12 | -0.488 | 0.08699 | -0.021 | -5.615
-11.5 | -0.485 | 0.08144 | -0.021 | -5.95
-11 | -0.477 | 0.07566 | -0.021 | -6.302
-10.5 | -0.465 | 0.06965 | -0.021 | -6.675
-10 | -0.449 | 0.06542 | -0.021 | -6.862
-9.5 | -0.429 | 0.06146 | -0.022 | -6.983
-9 | -0.405 | 0.05748 | -0.022 | -7.055
-8.5 | -0.378 | 0.05393 | -0.023 | -7.012
-8 | -0.347 | 0.05045 | -0.023 | -6.887
-7.5 | -0.311 | 0.04748 | -0.024 | -6.561
-7 | -0.274 | 0.04449 | -0.024 | -6.153
-6.5 | -0.235 | 0.04223 | -0.025 | -5.555
-6 | -0.194 | 0.03996 | -0.025 | -4.861
-5.5 | -0.153 | 0.03786 | -0.026 | -4.039
-5 | -0.111 | 0.03602 | -0.027 | -3.071
-4.5 | -0.068 | 0.03436 | -0.027 | -1.965
-4 | -0.024 | 0.03306 | -0.028 | -0.716
-3.5 | 0.021 | 0.03214 | -0.028 | 0.645
-3 | 0.066 | 0.03108 | -0.029 | 2.112
-2.5 | 0.111 | 0.02958 | -0.03 | 3.753
-2 | 0.157 | 0.02953 | -0.03 | 5.304
-1.5 | 0.203 | 0.02899 | -0.031 | 6.988
-1 | 0.249 | 0.02859 | -0.032 | 8.703
-0.5 | 0.295 | 0.02841 | -0.033 | 10.393
0 | 0.425 | 0.00464 | -0.033 | 91.493
0.5 | 0.482 | 0.00707 | -0.071 | 68.183
1 | 0.54 | 0.00706 | -0.072 | 76.439
1.5 | 0.597 | 0.00713 | -0.073 | 83.779
2 | 0.655 | 0.00943 | -0.074 | 69.428
2.5 | 0.712 | 0.00966 | -0.075 | 73.735
3 | 0.77 | 0.00981 | -0.076 | 78.485
3.5 | 0.827 | 0.00995 | -0.077 | 83.173
4 | 0.885 | 0.01038 | -0.078 | 85.213
4.5 | 0.941 | 0.01072 | -0.079 | 87.785
5 | 0.997 | 0.01112 | -0.08 | 89.641
5.5 | 1.053 | 0.01048 | -0.08 | 100.467
6 | 1.107 | 0.01302 | -0.081 | 85.045
6.5 | 1.161 | 0.01361 | -0.082 | 85.274
7 | 1.214 | 0.01414 | -0.083 | 85.84
7.5 | 1.265 | 0.01488 | -0.084 | 85.068
8 | 1.316 | 0.01344 | -0.085 | 97.911
8.5 | 1.365 | 0.01396 | -0.086 | 97.771
9 | 1.41 | 0.01472 | -0.087 | 95.79
9.5 | 1.444 | 0.01815 | -0.088 | 79.55
10 | 1.446 | 0.01945 | -0.087 | 74.343
10.5 | 1.46 | 0.02084 | -0.088 | 70.05
11 | 1.468 | 0.02244 | -0.088 | 65.425
11.5 | 1.469 | 0.02401 | -0.088 | 61.205
12 | 1.226 | 0.07525 | -0.051 | 16.287
12.5 | 1.218 | 0.08057 | -0.051 | 15.113
13 | 1.204 | 0.08736 | -0.051 | 13.78
13.5 | 1.184 | 0.09417 | -0.051 | 12.569
14 | 1.158 | 0.10044 | -0.051 | 11.531
14.5 | 1.128 | 0.10743 | -0.05 | 10.499
15 | 1.094 | 0.11524 | -0.05 | 9.49
15.5 | 1.056 | 0.12364 | -0.05 | 8.54
16 | 1.016 | 0.13309 | -0.05 | 7.631
16.5 | 0.973 | 0.14069 | -0.049 | 6.915

## 36. Re 750k Mach 0.10 (2)
BIGFOIL.COM POLAR EXPORT
goe310
GOE 310 (MVA H.42) |  |  |  | Cl Max: | 0.6863 | at alpha= | 3 | deg
XFOIL ncrit=9 |  |  |  | L/D Max: | 80.9316 | at alpha= | 3 | deg
Re: | 750000 |  |  | Cd Min: | 0.23435 | at alpha= | -20 | deg
Mach: | 0.1 |  |  | Cl=0 at alpha= | -3.956 | deg
|  |  |  | @ Cl=0.1, Cd= | 0.010515
|  |  |  | @ Cl=0.4, Cd= | 0.0084061
|  |  |  | @ Cl=0.6, Cd= | 0.0083296
alpha (deg) | Cl | Cd | Cm | Cl/Cd
-20 | -0.5858 | 0.23435 | 0.0176 | -2.4997
-19.5 | -0.5696 | 0.228 | 0.0137 | -2.4982
-19 | -0.5541 | 0.22172 | 0.01 | -2.4991
-18.5 | -0.5392 | 0.21491 | 0.0069 | -2.509
-18 | -0.5236 | 0.20923 | 0.0044 | -2.5025
-17.5 | -0.508 | 0.20343 | 0.0015 | -2.4972
-17 | -0.4927 | 0.19737 | -0.0015 | -2.4963
-16.5 | -0.478 | 0.19109 | -0.0043 | -2.5014
-16 | -0.4634 | 0.18437 | -0.0072 | -2.5134
-15.5 | -0.4521 | 0.17708 | -0.0112 | -2.5531
-15 | -0.4395 | 0.16996 | -0.013 | -2.5859
-14.5 | -0.4257 | 0.16422 | -0.0148 | -2.5923
-14 | -0.4127 | 0.15827 | -0.0169 | -2.6076
-13.5 | -0.4005 | 0.15212 | -0.019 | -2.6328
-13 | -0.3897 | 0.14516 | -0.0218 | -2.6846
-12.5 | -0.3822 | 0.13829 | -0.0248 | -2.7638
-12 | -0.3762 | 0.13117 | -0.0276 | -2.868
-11.5 | -0.3683 | 0.12382 | -0.0287 | -2.9745
-11 | -0.3559 | 0.11851 | -0.029 | -3.0031
-10.5 | -0.3457 | 0.11339 | -0.0298 | -3.0488
-10 | -0.3397 | 0.10738 | -0.0309 | -3.1635
-9.5 | -0.3432 | 0.1001 | -0.034 | -3.4286
-9 | -0.347 | 0.094 | -0.0345 | -3.6915
-8 | -0.3266 | 0.0786 | -0.0448 | -4.1552
-7.5 | -0.2886 | 0.07139 | -0.0552 | -4.0426
-7 | -0.2416 | 0.05842 | -0.0736 | -4.1356
-6.5 | -0.1966 | 0.035 | -0.0947 | -5.6171
-6 | -0.1804 | 0.02351 | -0.094 | -7.6733
-5.5 | -0.118 | 0.02547 | -0.0951 | -4.6329
-5 | -0.0937 | 0.01855 | -0.0907 | -5.0512
-4.5 | -0.0498 | 0.01584 | -0.0889 | -3.1439
-4 | -0.0043 | 0.01326 | -0.0862 | -0.32428
-3.5 | 0.0446 | 0.01185 | -0.0843 | 3.7637
-3 | 0.0942 | 0.01059 | -0.0823 | 8.8952
-2 | 0.1909 | 0.00934 | -0.0782 | 20.439
-1.5 | 0.2397 | 0.009 | -0.0764 | 26.6333
-1 | 0.2899 | 0.00875 | -0.0749 | 33.1314
-0.5 | 0.34 | 0.0085 | -0.0735 | 40
0 | 0.39 | 0.00841 | -0.0719 | 46.3734
0.5 | 0.4408 | 0.00839 | -0.0706 | 52.5387
1 | 0.4891 | 0.00812 | -0.069 | 60.234
1.5 | 0.5389 | 0.00821 | -0.0676 | 65.6395
2 | 0.5892 | 0.00831 | -0.0664 | 70.9025
2.5 | 0.6389 | 0.0084 | -0.065 | 76.0595
3 | 0.6863 | 0.00848 | -0.0633 | 80.9316

## 37. Re 750k Mach 0.25 (1)
BIGFOIL.COM POLAR EXPORT
goe310
GOE 310 (MVA H.42) |  |  |  | Cl Max: | 1.449 | at alpha= | 10 | deg
JavaFoil+Calcfoil stall+Eppler ext transition |  |  |  | L/D Max: | 121.639 | at alpha= | 0.5 | deg
Re: | 750000 |  |  | Cd Min: | 0.00407 | at alpha= | 0.5 | deg
Mach: | 0.25 |  |  | Cl=0 at alpha= | -3.7333 | deg
|  |  |  | @ Cl=0.1, Cd= | 0.030089
|  |  |  | @ Cl=0.4, Cd= | 0.011159
|  |  |  | @ Cl=0.6, Cd= | 0.0091103
alpha (deg) | Cl | Cd | Cm | Cl/Cd
-15.5 | -0.126 | 0.18237 | -0.018 | -0.689
-15 | -0.19 | 0.1827 | -0.018 | -1.038
-14.5 | -0.238 | 0.16915 | -0.017 | -1.405
-14 | -0.28 | 0.15682 | -0.018 | -1.785
-13.5 | -0.317 | 0.1365 | -0.019 | -2.325
-13 | -0.35 | 0.12453 | -0.02 | -2.812
-12.5 | -0.378 | 0.10959 | -0.02 | -3.449
-12 | -0.4 | 0.10021 | -0.021 | -3.993
-11.5 | -0.416 | 0.08998 | -0.021 | -4.625
-11 | -0.426 | 0.08368 | -0.022 | -5.089
-10.5 | -0.429 | 0.07622 | -0.022 | -5.625
-10 | -0.425 | 0.06954 | -0.022 | -6.109
-9.5 | -0.414 | 0.06393 | -0.022 | -6.481
-9 | -0.398 | 0.05958 | -0.023 | -6.679
-8.5 | -0.376 | 0.05558 | -0.023 | -6.762
-8 | -0.349 | 0.05179 | -0.024 | -6.732
-7.5 | -0.314 | 0.0485 | -0.024 | -6.478
-7 | -0.277 | 0.0491 | -0.025 | -5.643
-6.5 | -0.238 | 0.04285 | -0.026 | -5.558
-6 | -0.198 | 0.04033 | -0.026 | -4.904
-5.5 | -0.156 | 0.03826 | -0.027 | -4.077
-5 | -0.113 | 0.03626 | -0.027 | -3.117
-4.5 | -0.069 | 0.03461 | -0.028 | -1.996
-4 | -0.024 | 0.03332 | -0.028 | -0.728
-3.5 | 0.021 | 0.03226 | -0.029 | 0.659
-3 | 0.067 | 0.0311 | -0.03 | 2.165
-2.5 | 0.114 | 0.02966 | -0.03 | 3.84
-2 | 0.161 | 0.02963 | -0.031 | 5.429
-1.5 | 0.208 | 0.02908 | -0.032 | 7.156
-1 | 0.256 | 0.02869 | -0.033 | 8.91
-0.5 | 0.303 | 0.02851 | -0.033 | 10.637
0 | 0.436 | 0.00472 | -0.034 | 92.379
0.5 | 0.495 | 0.00407 | -0.035 | 121.639
1 | 0.554 | 0.00713 | -0.074 | 77.729
1.5 | 0.613 | 0.00967 | -0.075 | 63.433
2 | 0.672 | 0.00952 | -0.076 | 70.668
2.5 | 0.732 | 0.00968 | -0.077 | 75.561
3 | 0.791 | 0.01004 | -0.078 | 78.764
3.5 | 0.85 | 0.01005 | -0.079 | 84.542
4 | 0.909 | 0.0105 | -0.08 | 86.574
4.5 | 0.967 | 0.01089 | -0.081 | 88.747
5 | 1.024 | 0.01128 | -0.082 | 90.73
5.5 | 1.08 | 0.0107 | -0.083 | 101.002
6 | 1.136 | 0.01349 | -0.084 | 84.205
6.5 | 1.19 | 0.01183 | -0.085 | 100.615
7 | 1.244 | 0.01478 | -0.086 | 84.132
7.5 | 1.295 | 0.01555 | -0.087 | 83.312
8 | 1.345 | 0.01387 | -0.087 | 96.997
8.5 | 1.393 | 0.0173 | -0.088 | 80.563
9 | 1.437 | 0.01815 | -0.089 | 79.165
9.5 | 1.435 | 0.01969 | -0.088 | 72.87
10 | 1.449 | 0.02088 | -0.089 | 69.4
10.5 | 1.209 | 0.0631 | -0.05 | 19.168
11 | 1.208 | 0.06798 | -0.051 | 17.768
11.5 | 1.195 | 0.07376 | -0.051 | 16.209
12 | 1.173 | 0.07998 | -0.051 | 14.662
12.5 | 1.139 | 0.08662 | -0.051 | 13.147
13 | 1.094 | 0.09406 | -0.051 | 11.63
13.5 | 1.038 | 0.1038 | -0.05 | 10.002
14 | 0.973 | 0.11275 | -0.049 | 8.628
14.5 | 0.899 | 0.12475 | -0.047 | 7.207
15 | 0.818 | 0.13744 | -0.046 | 5.954

## 38. Re 750k Mach 0.25 (2)
BIGFOIL.COM POLAR EXPORT
goe310
GOE 310 (MVA H.42) |  |  |  | Cl Max: | 1.2957 | at alpha= | 12 | deg
XFOIL ncrit=9 |  |  |  | L/D Max: | 88.6457 | at alpha= | 3.5 | deg
Re: | 750000 |  |  | Cd Min: | 0.23768 | at alpha= | -20 | deg
Mach: | 0.25 |  |  | Cl=0 at alpha= | -3.954 | deg
|  |  |  | @ Cl=0.1, Cd= | 0.010919
|  |  |  | @ Cl=0.4, Cd= | 0.0085313
|  |  |  | @ Cl=0.6, Cd= | 0.0084016
alpha (deg) | Cl | Cd | Cm | Cl/Cd
-20 | -0.5935 | 0.23768 | 0.0182 | -2.4971
-19.5 | -0.5765 | 0.23119 | 0.0141 | -2.4936
-19 | -0.5602 | 0.22476 | 0.0103 | -2.4924
-18.5 | -0.5442 | 0.21789 | 0.0074 | -2.4976
-18 | -0.5277 | 0.21212 | 0.0045 | -2.4877
-17.5 | -0.5112 | 0.20607 | 0.0014 | -2.4807
-17 | -0.495 | 0.19978 | -0.0016 | -2.4777
-16.5 | -0.4793 | 0.19328 | -0.0046 | -2.4798
-16 | -0.4639 | 0.18634 | -0.0078 | -2.4895
-15.5 | -0.4515 | 0.17925 | -0.0117 | -2.5188
-15 | -0.4374 | 0.17221 | -0.0133 | -2.5399
-14.5 | -0.4229 | 0.16632 | -0.0154 | -2.5427
-14 | -0.4093 | 0.1602 | -0.0176 | -2.5549
-13.5 | -0.3962 | 0.15389 | -0.0198 | -2.5746
-13 | -0.3856 | 0.14682 | -0.023 | -2.6263
-12.5 | -0.377 | 0.14007 | -0.0259 | -2.6915
-12 | -0.3698 | 0.13309 | -0.0285 | -2.7786
-11.5 | -0.3582 | 0.12614 | -0.0288 | -2.8397
-11 | -0.3466 | 0.12065 | -0.0295 | -2.8728
-10.5 | -0.3368 | 0.11517 | -0.0304 | -2.9244
-10 | -0.3309 | 0.10878 | -0.0321 | -3.0419
-9.5 | -0.3327 | 0.10201 | -0.0347 | -3.2614
-9 | -0.335 | 0.096 | -0.0351 | -3.4896
-8 | -0.3062 | 0.08193 | -0.043 | -3.7373
-7.5 | -0.2753 | 0.07464 | -0.0524 | -3.6884
-7 | -0.2335 | 0.06238 | -0.0716 | -3.7432
-6 | -0.1419 | 0.04094 | -0.0952 | -3.466
-5.5 | -0.1065 | 0.0284 | -0.0999 | -3.75
-5 | -0.0756 | 0.02321 | -0.0968 | -3.2572
-4.5 | -0.0487 | 0.0169 | -0.0928 | -2.8817
-4 | -0.0045 | 0.01395 | -0.0891 | -0.32258
-3.5 | 0.0444 | 0.01236 | -0.087 | 3.5922
-3 | 0.0945 | 0.01101 | -0.0847 | 8.5831
-2.5 | 0.1441 | 0.01019 | -0.0823 | 14.1413
-2 | 0.1939 | 0.00962 | -0.0801 | 20.1559
-1 | 0.2968 | 0.00891 | -0.0767 | 33.3109
-0.5 | 0.3488 | 0.00866 | -0.0752 | 40.2771
0 | 0.4005 | 0.00853 | -0.0736 | 46.9519
0.5 | 0.4526 | 0.00851 | -0.0722 | 53.1845
1 | 0.5024 | 0.00827 | -0.0704 | 60.7497
1.5 | 0.5534 | 0.00833 | -0.0689 | 66.4346
2 | 0.6055 | 0.00841 | -0.0676 | 71.9976
2.5 | 0.6563 | 0.00853 | -0.0661 | 76.9402
3 | 0.7051 | 0.00867 | -0.0642 | 81.3264
3.5 | 0.7331 | 0.00827 | -0.0583 | 88.6457
5.5 | 1.0256 | 0.01255 | -0.0748 | 81.7211
6 | 1.063 | 0.01331 | -0.0706 | 79.8648
6.5 | 1.0945 | 0.01435 | -0.0654 | 76.2718
7 | 1.134 | 0.01488 | -0.0617 | 76.2097
7.5 | 1.1681 | 0.01566 | -0.0571 | 74.5913
8.5 | 1.2357 | 0.01675 | -0.0474 | 73.7731
9 | 1.2516 | 0.01814 | -0.0399 | 68.9967
9.5 | 1.2693 | 0.01973 | -0.0333 | 64.3335
10 | 1.2787 | 0.02205 | -0.0267 | 57.9909
10.5 | 1.283 | 0.02507 | -0.0205 | 51.1767
11 | 1.2913 | 0.02826 | -0.0158 | 45.6936
11.5 | 1.2941 | 0.03233 | -0.0117 | 40.0278
12 | 1.2957 | 0.03697 | -0.0087 | 35.0473
12.5 | 1.2933 | 0.04233 | -0.0065 | 30.5528
13 | 1.2801 | 0.04909 | -0.0042 | 26.0766
13.5 | 1.2773 | 0.05532 | -0.0033 | 23.0893
14 | 1.2679 | 0.06269 | -0.0034 | 20.2249
14.5 | 1.2501 | 0.0716 | -0.0046 | 17.4595
15 | 1.2282 | 0.08178 | -0.0073 | 15.0183
15.5 | 1.1975 | 0.09413 | -0.0117 | 12.7218
16 | 1.1627 | 0.10823 | -0.0179 | 10.7429
16.5 | 1.1301 | 0.12319 | -0.0255 | 9.1736
17 | 1.0918 | 0.14068 | -0.0351 | 7.7609

## 39. Re 750k Mach 0.50 (1)
BIGFOIL.COM POLAR EXPORT
goe310
GOE 310 (MVA H.42) |  |  |  | Cl Max: | 1.368 | at alpha= | 7.5 | deg
JavaFoil+Calcfoil stall+Eppler ext transition |  |  |  | L/D Max: | 129.265 | at alpha= | 0.5 | deg
Re: | 750000 |  |  | Cd Min: | 0.00428 | at alpha= | 0.5 | deg
Mach: | 0.5 |  |  | Cl=0 at alpha= | -3.7347 | deg
|  |  |  | @ Cl=0.1, Cd= | 0.031285
|  |  |  | @ Cl=0.4, Cd= | 0.019154
|  |  |  | @ Cl=0.6, Cd= | 0.0050776
alpha (deg) | Cl | Cd | Cm | Cl/Cd
-20 | -0.794 | 0.19427 | -0.019 | -4.085
-19.5 | -0.771 | 0.18698 | -0.02 | -4.122
-19 | -0.748 | 0.182 | -0.02 | -4.11
-18.5 | -0.725 | 0.17507 | -0.021 | -4.143
-18 | -0.704 | 0.17972 | -0.022 | -3.916
-17.5 | -0.678 | 0.17012 | -0.022 | -3.987
-17 | -0.654 | 0.15941 | -0.021 | -4.103
-16.5 | -0.63 | 0.1534 | -0.022 | -4.109
-16 | -0.607 | 0.14809 | -0.022 | -4.096
-15.5 | -0.583 | 0.14139 | -0.022 | -4.123
-15 | -0.559 | 0.13601 | -0.023 | -4.113
-14.5 | -0.536 | 0.13569 | -0.024 | -3.948
-14 | -0.51 | 0.12696 | -0.021 | -4.017
-13.5 | -0.486 | 0.1223 | -0.022 | -3.975
-13 | -0.462 | 0.11855 | -0.022 | -3.899
-12.5 | -0.438 | 0.11477 | -0.023 | -3.819
-12 | -0.414 | 0.11145 | -0.023 | -3.716
-11.5 | -0.39 | 0.10886 | -0.023 | -3.582
-11 | -0.366 | 0.10806 | -0.024 | -3.383
-10.5 | -0.341 | 0.10027 | -0.025 | -3.402
-10 | -0.317 | 0.09732 | -0.025 | -3.253
-9.5 | -0.292 | 0.09902 | -0.026 | -2.948
-9 | -0.267 | 0.09639 | -0.026 | -2.772
-8.5 | -0.242 | 0.08918 | -0.027 | -2.717
-8 | -0.217 | 0.08678 | -0.027 | -2.504
-7.5 | -0.192 | 0.08424 | -0.028 | -2.282
-7 | -0.167 | 0.07535 | -0.03 | -2.219
-6.5 | -0.215 | 0.04899 | -0.029 | -4.397
-6 | -0.196 | 0.04517 | -0.029 | -4.334
-5.5 | -0.161 | 0.04097 | -0.03 | -3.938
-5 | -0.12 | 0.03829 | -0.03 | -3.134
-4.5 | -0.075 | 0.03635 | -0.031 | -2.052
-4 | -0.026 | 0.03452 | -0.031 | -0.768
-3.5 | 0.023 | 0.03295 | -0.032 | 0.71
-3 | 0.074 | 0.03176 | -0.033 | 2.345
-2.5 | 0.126 | 0.03081 | -0.033 | 4.104
-2 | 0.179 | 0.03013 | -0.034 | 5.94
-1.5 | 0.232 | 0.02954 | -0.035 | 7.851
-1 | 0.285 | 0.02913 | -0.036 | 9.793
-0.5 | 0.339 | 0.02893 | -0.037 | 11.706
0 | 0.488 | 0.00505 | -0.038 | 96.503
0.5 | 0.553 | 0.00428 | -0.039 | 129.265
1 | 0.619 | 0.0054 | -0.04 | 114.755
1.5 | 0.685 | 0.01006 | -0.084 | 68.087
2 | 0.751 | 0.01217 | -0.085 | 61.693
2.5 | 0.817 | 0.01019 | -0.086 | 80.178
3 | 0.883 | 0.01054 | -0.087 | 83.782
3.5 | 0.948 | 0.0108 | -0.088 | 87.827
4 | 1.014 | 0.01135 | -0.089 | 89.32
4.5 | 1.077 | 0.01189 | -0.09 | 90.594
5 | 1.139 | 0.01244 | -0.091 | 91.523
5.5 | 1.198 | 0.01335 | -0.093 | 89.789
6 | 1.243 | 0.01601 | -0.093 | 77.648
6.5 | 1.288 | 0.01722 | -0.093 | 74.78
7 | 1.33 | 0.01881 | -0.093 | 70.711
7.5 | 1.368 | 0.0201 | -0.094 | 68.051
8 | 1.163 | 0.04886 | -0.053 | 23.799
8.5 | 1.179 | 0.05397 | -0.052 | 21.839
9 | 1.165 | 0.06015 | -0.05 | 19.37
9.5 | 0.97 | 0.07481 | -0.05 | 12.966
10 | 0.734 | 0.09615 | -0.047 | 7.632
10.5 | 0.76 | 0.10518 | -0.045 | 7.224
11 | 0.787 | 0.1128 | -0.045 | 6.975
11.5 | 0.814 | 0.11642 | -0.047 | 6.995
12 | 0.843 | 0.11952 | -0.051 | 7.053
12.5 | 0.871 | 0.1305 | -0.053 | 6.673

## 40. Re 750k Mach 0.50 (2)
BIGFOIL.COM POLAR EXPORT
goe310
GOE 310 (MVA H.42) |  |  |  | Cl Max: | 0.8381 | at alpha= | 4 | deg
XFOIL ncrit=9 |  |  |  | L/D Max: | 81.1157 | at alpha= | 3 | deg
Re: | 750000 |  |  | Cd Min: | 0.25579 | at alpha= | -20 | deg
Mach: | 0.5 |  |  | Cl=0 at alpha= | -4.3203 | deg
|  |  |  | @ Cl=0.1, Cd= | 0.013325
|  |  |  | @ Cl=0.4, Cd= | 0.0092987
|  |  |  | @ Cl=0.6, Cd= | 0.0088206
alpha (deg) | Cl | Cd | Cm | Cl/Cd
-20 | -0.6354 | 0.25579 | 0.0213 | -2.4841
-19 | -0.5945 | 0.2404 | 0.0131 | -2.473
-18.5 | -0.5742 | 0.23332 | 0.0093 | -2.461
-18 | -0.5537 | 0.22634 | 0.0055 | -2.4463
-17.5 | -0.5334 | 0.21906 | 0.0017 | -2.4349
-17 | -0.5132 | 0.21163 | -0.002 | -2.425
-16.5 | -0.4932 | 0.20405 | -0.006 | -2.4171
-16 | -0.4746 | 0.19671 | -0.0099 | -2.4127
-15 | -0.4384 | 0.18228 | -0.0152 | -2.4051
-14.5 | -0.4205 | 0.17548 | -0.018 | -2.3963
-14 | -0.4033 | 0.16851 | -0.0207 | -2.3933
-13.5 | -0.3875 | 0.16131 | -0.0242 | -2.4022
-13 | -0.3748 | 0.15448 | -0.0275 | -2.4262
-12 | -0.345 | 0.14055 | -0.03 | -2.4546
-11.5 | -0.3317 | 0.13428 | -0.0315 | -2.4702
-11 | -0.3196 | 0.12807 | -0.0328 | -2.4955
-10.5 | -0.3111 | 0.12139 | -0.0352 | -2.5628
-10 | -0.3056 | 0.11514 | -0.0369 | -2.6542
-9.5 | -0.302 | 0.10903 | -0.0376 | -2.7699
-9 | -0.2981 | 0.10332 | -0.0349 | -2.8852
-8.5 | -0.2686 | 0.09594 | -0.0412 | -2.7997
-8 | -0.2389 | 0.0882 | -0.0487 | -2.7086
-7.5 | -0.2107 | 0.07934 | -0.0606 | -2.6557
-7 | -0.1808 | 0.07049 | -0.0716 | -2.5649
-6.5 | -0.1416 | 0.06169 | -0.0834 | -2.2953
-6 | -0.0871 | 0.05375 | -0.0972 | -1.6205
-5.5 | -0.0501 | 0.04478 | -0.1072 | -1.1188
-5 | -0.0292 | 0.03617 | -0.1094 | -0.8073
-4.5 | -0.0069 | 0.03074 | -0.1074 | -0.22446
-4 | 0.0123 | 0.01991 | -0.105 | 0.61778
-3.5 | 0.0484 | 0.01601 | -0.0995 | 3.0231
-3 | 0.0946 | 0.01348 | -0.0952 | 7.0178
-2.5 | 0.1496 | 0.0119 | -0.0918 | 12.5714
-2 | 0.2081 | 0.01088 | -0.0892 | 19.1268
-1 | 0.3271 | 0.00965 | -0.0848 | 33.8964
-0.5 | 0.3872 | 0.00936 | -0.083 | 41.3675
0 | 0.4457 | 0.00908 | -0.0809 | 49.0859
0.5 | 0.5048 | 0.00899 | -0.0789 | 56.1513
1.5 | 0.6172 | 0.00879 | -0.0742 | 70.2162
2 | 0.6747 | 0.00893 | -0.0721 | 75.5543
2.5 | 0.73 | 0.00912 | -0.0695 | 80.0439
3 | 0.7779 | 0.00959 | -0.0656 | 81.1157
3.5 | 0.8065 | 0.01098 | -0.0586 | 73.4517
4 | 0.8381 | 0.01187 | -0.0521 | 70.6066

## 41. Re 1M Mach 0.00 (1)
BIGFOIL.COM POLAR EXPORT
goe310
GOE 310 (MVA H.42) |  |  |  | Cl Max: | 1.477 | at alpha= | 11.5 | deg
JavaFoil+Calcfoil stall+Eppler ext transition |  |  |  | L/D Max: | 104.181 | at alpha= | 8.5 | deg
Re: | 1000000 |  |  | Cd Min: | 0.00675 | at alpha= | 1.5 | deg
Mach: | 0 |  |  | Cl=0 at alpha= | -3.7333 | deg
|  |  |  | @ Cl=0.1, Cd= | 0.029607
|  |  |  | @ Cl=0.4, Cd= | 0.010888
|  |  |  | @ Cl=0.6, Cd= | 0.0069826
alpha (deg) | Cl | Cd | Cm | Cl/Cd
-18 | -0.394 | 0.17951 | -0.015 | -2.193
-17.5 | -0.408 | 0.16974 | -0.015 | -2.406
-17 | -0.423 | 0.15899 | -0.016 | -2.659
-16.5 | -0.437 | 0.14953 | -0.016 | -2.921
-16 | -0.45 | 0.14043 | -0.017 | -3.205
-15.5 | -0.463 | 0.1314 | -0.017 | -3.521
-15 | -0.474 | 0.12661 | -0.018 | -3.743
-14.5 | -0.484 | 0.11805 | -0.018 | -4.098
-14 | -0.492 | 0.11084 | -0.019 | -4.436
-13.5 | -0.498 | 0.10257 | -0.019 | -4.851
-13 | -0.501 | 0.09597 | -0.02 | -5.219
-12.5 | -0.501 | 0.08976 | -0.02 | -5.585
-12 | -0.499 | 0.08323 | -0.021 | -5.991
-11.5 | -0.492 | 0.07806 | -0.021 | -6.308
-11 | -0.483 | 0.07244 | -0.021 | -6.663
-10.5 | -0.469 | 0.06819 | -0.021 | -6.878
-10 | -0.452 | 0.06363 | -0.021 | -7.097
-9.5 | -0.431 | 0.05954 | -0.022 | -7.233
-9 | -0.406 | 0.05586 | -0.022 | -7.269
-8.5 | -0.378 | 0.05274 | -0.023 | -7.168
-8 | -0.347 | 0.04931 | -0.023 | -7.036
-7.5 | -0.311 | 0.04649 | -0.024 | -6.686
-7 | -0.273 | 0.04371 | -0.025 | -6.246
-6.5 | -0.234 | 0.04152 | -0.025 | -5.633
-6 | -0.194 | 0.03935 | -0.026 | -4.92
-5.5 | -0.152 | 0.03725 | -0.026 | -4.09
-5 | -0.11 | 0.0355 | -0.027 | -3.103
-4.5 | -0.067 | 0.03402 | -0.027 | -1.976
-4 | -0.024 | 0.03283 | -0.028 | -0.718
-3.5 | 0.021 | 0.03173 | -0.028 | 0.65
-3 | 0.065 | 0.03068 | -0.029 | 2.13
-2.5 | 0.11 | 0.0293 | -0.03 | 3.771
-2 | 0.156 | 0.02917 | -0.03 | 5.346
-1.5 | 0.202 | 0.02869 | -0.031 | 7.029
-1 | 0.248 | 0.02827 | -0.032 | 8.762
-0.5 | 0.294 | 0.02808 | -0.033 | 10.464
0 | 0.422 | 0.00732 | -0.069 | 57.754
0.5 | 0.48 | 0.00732 | -0.07 | 65.5
1 | 0.537 | 0.00676 | -0.071 | 79.361
1.5 | 0.594 | 0.00675 | -0.072 | 88.021
2 | 0.651 | 0.00896 | -0.073 | 72.65
2.5 | 0.709 | 0.0092 | -0.074 | 77.04
3 | 0.766 | 0.00923 | -0.075 | 82.963
3.5 | 0.823 | 0.0094 | -0.076 | 87.545
4 | 0.88 | 0.01142 | -0.077 | 77.106
4.5 | 0.937 | 0.01013 | -0.078 | 92.455
5 | 0.992 | 0.01052 | -0.079 | 94.339
5.5 | 1.047 | 0.01165 | -0.08 | 89.883
6 | 1.102 | 0.01218 | -0.081 | 90.451
6.5 | 1.156 | 0.01283 | -0.082 | 90.045
7 | 1.208 | 0.01334 | -0.083 | 90.592
7.5 | 1.26 | 0.01394 | -0.084 | 90.393
8 | 1.31 | 0.0148 | -0.085 | 88.553
8.5 | 1.359 | 0.01305 | -0.086 | 104.181
9 | 1.405 | 0.01377 | -0.087 | 102.044
9.5 | 1.44 | 0.01453 | -0.087 | 99.059
10 | 1.469 | 0.01519 | -0.088 | 96.711
10.5 | 1.475 | 0.01904 | -0.088 | 77.456
11 | 1.474 | 0.02067 | -0.088 | 71.325
11.5 | 1.477 | 0.02258 | -0.088 | 65.406
12 | 1.471 | 0.02454 | -0.089 | 59.97
12.5 | 1.46 | 0.02641 | -0.089 | 55.279
13 | 1.217 | 0.08383 | -0.051 | 14.516
13.5 | 1.201 | 0.09032 | -0.051 | 13.295
14 | 1.18 | 0.09663 | -0.051 | 12.212
14.5 | 1.155 | 0.10345 | -0.051 | 11.161
15 | 1.125 | 0.11082 | -0.051 | 10.155
15.5 | 1.093 | 0.11869 | -0.051 | 9.207
16 | 1.058 | 0.1232 | -0.051 | 8.587
16.5 | 1.02 | 0.13206 | -0.051 | 7.727

## 42. Re 1M Mach 0.00 (2)
BIGFOIL.COM POLAR EXPORT
goe310
GOE 310 (MVA H.42) |  |  |  | Cl Max: | 1.3911 | at alpha= | 13.5 | deg
XFOIL ncrit=9 |  |  |  | L/D Max: | 86.4378 | at alpha= | 5.5 | deg
Re: | 1000000 |  |  | Cd Min: | 0.23334 | at alpha= | -20 | deg
Mach: | 0 |  |  | Cl=0 at alpha= | -4.0068 | deg
|  |  |  | @ Cl=0.1, Cd= | 0.010261
|  |  |  | @ Cl=0.4, Cd= | 0.0079195
|  |  |  | @ Cl=0.6, Cd= | 0.0078508
alpha (deg) | Cl | Cd | Cm | Cl/Cd
-20 | -0.588 | 0.23334 | 0.0183 | -2.5199
-19.5 | -0.572 | 0.22778 | 0.0149 | -2.5112
-19 | -0.556 | 0.22189 | 0.0116 | -2.5057
-18.5 | -0.5401 | 0.21583 | 0.0084 | -2.5024
-18 | -0.5243 | 0.20958 | 0.0052 | -2.5017
-17.5 | -0.5086 | 0.20251 | 0.0017 | -2.5115
-17 | -0.4944 | 0.19588 | -0.0017 | -2.524
-16.5 | -0.4812 | 0.18909 | -0.0049 | -2.5448
-16 | -0.4679 | 0.18222 | -0.007 | -2.5678
-15.5 | -0.4533 | 0.17679 | -0.0092 | -2.5641
-15 | -0.4395 | 0.17082 | -0.0117 | -2.5729
-14.5 | -0.4266 | 0.16393 | -0.0143 | -2.6023
-14 | -0.4167 | 0.15662 | -0.0176 | -2.6606
-13.5 | -0.4068 | 0.14981 | -0.0202 | -2.7154
-13 | -0.3978 | 0.14242 | -0.0218 | -2.7931
-12.5 | -0.3852 | 0.13697 | -0.0231 | -2.8123
-12 | -0.3739 | 0.13128 | -0.0247 | -2.8481
-11.5 | -0.3644 | 0.12513 | -0.0264 | -2.9122
-11 | -0.3557 | 0.11901 | -0.0279 | -2.9888
-10.5 | -0.3567 | 0.1104 | -0.0316 | -3.231
-10 | -0.3532 | 0.10373 | -0.0328 | -3.405
-9.5 | -0.3545 | 0.09714 | -0.0329 | -3.6494
-9 | -0.3493 | 0.09336 | -0.0317 | -3.7414
-8.5 | -0.3343 | 0.08687 | -0.0363 | -3.8483
-7 | -0.2676 | 0.02663 | -0.0946 | -10.0488
-6.5 | -0.2394 | 0.01894 | -0.0927 | -12.6399
-6 | -0.192 | 0.01767 | -0.0917 | -10.8659
-5.5 | -0.1461 | 0.01622 | -0.09 | -9.0074
-5 | -0.0995 | 0.01517 | -0.0878 | -6.559
-4.5 | -0.0433 | 0.01715 | -0.088 | -2.5248
-3.5 | 0.0445 | 0.0119 | -0.0828 | 3.7395
-3 | 0.0919 | 0.01047 | -0.0808 | 8.7775
-2.5 | 0.1379 | 0.00928 | -0.0786 | 14.8599
-2 | 0.1859 | 0.00878 | -0.0767 | 21.1731
-1.5 | 0.2355 | 0.00844 | -0.0752 | 27.9028
-1 | 0.2859 | 0.0082 | -0.0739 | 34.8659
-0.5 | 0.3363 | 0.00802 | -0.0726 | 41.9327
0 | 0.3866 | 0.00793 | -0.0713 | 48.7516
0.5 | 0.4379 | 0.00789 | -0.0702 | 55.5006
1 | 0.4885 | 0.00793 | -0.0689 | 61.6015
1.5 | 0.5353 | 0.0077 | -0.0671 | 69.5195
2 | 0.5861 | 0.0078 | -0.066 | 75.141
2.5 | 0.6353 | 0.00798 | -0.0647 | 79.6115
3 | 0.6809 | 0.00834 | -0.0627 | 81.6427
3.5 | 0.7129 | 0.00942 | -0.0585 | 75.6794
5.5 | 1.007 | 0.01165 | -0.0775 | 86.4378
6 | 1.0465 | 0.01225 | -0.0744 | 85.4286
6.5 | 1.0878 | 0.01269 | -0.0717 | 85.721
7 | 1.1273 | 0.01321 | -0.0688 | 85.3369
7.5 | 1.1617 | 0.014 | -0.0649 | 82.9786
8 | 1.2083 | 0.01401 | -0.0633 | 86.2455
8.5 | 1.2415 | 0.01478 | -0.0593 | 83.9986
9 | 1.2708 | 0.01572 | -0.0546 | 80.8397
9.5 | 1.2877 | 0.01692 | -0.0476 | 76.1052
10 | 1.3085 | 0.0179 | -0.0416 | 73.1006
10.5 | 1.3277 | 0.01921 | -0.0359 | 69.115
11 | 1.3408 | 0.02107 | -0.0301 | 63.6355
11.5 | 1.3438 | 0.02384 | -0.0238 | 56.3674
12 | 1.3578 | 0.0262 | -0.0196 | 51.8244
12.5 | 1.374 | 0.02862 | -0.0165 | 48.0084
13 | 1.3836 | 0.03185 | -0.0135 | 43.4411
13.5 | 1.3911 | 0.0356 | -0.0112 | 39.0758
14 | 1.3856 | 0.04096 | -0.0092 | 33.8281
14.5 | 1.3801 | 0.04669 | -0.0079 | 29.5588
15 | 1.3626 | 0.05409 | -0.0069 | 25.1913
15.5 | 1.3633 | 0.05995 | -0.0073 | 22.7406
16 | 1.3522 | 0.06741 | -0.0079 | 20.0593
16.5 | 1.3475 | 0.07462 | -0.0096 | 18.0582
17 | 1.3324 | 0.08352 | -0.0119 | 15.9531
17.5 | 1.3103 | 0.09399 | -0.0151 | 13.9408
18 | 1.2908 | 0.10474 | -0.0192 | 12.3238
18.5 | 1.2665 | 0.11679 | -0.0244 | 10.8443

## 43. Re 1M Mach 0.10 (1)
BIGFOIL.COM POLAR EXPORT
goe310
GOE 310 (MVA H.42) |  |  |  | Cl Max: | 1.472 | at alpha= | 10 | deg
JavaFoil+Calcfoil stall+Eppler ext transition |  |  |  | L/D Max: | 103.445 | at alpha= | 8.5 | deg
Re: | 1000000 |  |  | Cd Min: | 0.00672 | at alpha= | 1 | deg
Mach: | 0.1 |  |  | Cl=0 at alpha= | -3.7333 | deg
|  |  |  | @ Cl=0.1, Cd= | 0.029634
|  |  |  | @ Cl=0.4, Cd= | 0.011264
|  |  |  | @ Cl=0.6, Cd= | 0.0068848
alpha (deg) | Cl | Cd | Cm | Cl/Cd
-17.5 | -0.369 | 0.17982 | -0.015 | -2.053
-17 | -0.386 | 0.16969 | -0.016 | -2.274
-16.5 | -0.402 | 0.15799 | -0.016 | -2.546
-16 | -0.418 | 0.14559 | -0.017 | -2.872
-15.5 | -0.433 | 0.13472 | -0.017 | -3.217
-15 | -0.447 | 0.1281 | -0.018 | -3.493
-14.5 | -0.46 | 0.11913 | -0.018 | -3.862
-14 | -0.471 | 0.11272 | -0.019 | -4.178
-13.5 | -0.48 | 0.10343 | -0.019 | -4.637
-13 | -0.486 | 0.09632 | -0.02 | -5.043
-12.5 | -0.489 | 0.09056 | -0.02 | -5.398
-12 | -0.489 | 0.08427 | -0.021 | -5.798
-11.5 | -0.485 | 0.07864 | -0.021 | -6.164
-11 | -0.477 | 0.07303 | -0.021 | -6.53
-10.5 | -0.465 | 0.06805 | -0.021 | -6.833
-10 | -0.449 | 0.06412 | -0.021 | -7.002
-9.5 | -0.429 | 0.05982 | -0.022 | -7.174
-9 | -0.405 | 0.05605 | -0.022 | -7.235
-8.5 | -0.378 | 0.05264 | -0.023 | -7.184
-8 | -0.347 | 0.04958 | -0.023 | -7.008
-7.5 | -0.312 | 0.04673 | -0.024 | -6.666
-7 | -0.274 | 0.04375 | -0.025 | -6.257
-6.5 | -0.235 | 0.04154 | -0.025 | -5.648
-6 | -0.194 | 0.03935 | -0.026 | -4.938
-5.5 | -0.153 | 0.03735 | -0.026 | -4.094
-5 | -0.111 | 0.0355 | -0.027 | -3.116
-4.5 | -0.068 | 0.03407 | -0.027 | -1.981
-4 | -0.024 | 0.03288 | -0.028 | -0.72
-3.5 | 0.021 | 0.0318 | -0.028 | 0.652
-3 | 0.066 | 0.03073 | -0.029 | 2.136
-2.5 | 0.111 | 0.02928 | -0.03 | 3.791
-2 | 0.157 | 0.02922 | -0.03 | 5.363
-1.5 | 0.203 | 0.02868 | -0.031 | 7.065
-1 | 0.249 | 0.02827 | -0.032 | 8.806
-0.5 | 0.295 | 0.02808 | -0.033 | 10.52
0 | 0.425 | 0.00726 | -0.07 | 58.455
0.5 | 0.482 | 0.00674 | -0.071 | 71.569
1 | 0.54 | 0.00672 | -0.072 | 80.24
1.5 | 0.597 | 0.00677 | -0.073 | 88.176
2 | 0.655 | 0.00899 | -0.074 | 72.787
2.5 | 0.712 | 0.00922 | -0.075 | 77.227
3 | 0.77 | 0.00934 | -0.076 | 82.431
3.5 | 0.827 | 0.00943 | -0.077 | 87.682
4 | 0.885 | 0.01148 | -0.078 | 77.04
4.5 | 0.941 | 0.01185 | -0.079 | 79.394
5 | 0.997 | 0.0105 | -0.08 | 94.935
5.5 | 1.053 | 0.01172 | -0.08 | 89.824
6 | 1.107 | 0.01226 | -0.081 | 90.333
6.5 | 1.161 | 0.01292 | -0.082 | 89.848
7 | 1.214 | 0.01342 | -0.083 | 90.418
7.5 | 1.265 | 0.01403 | -0.084 | 90.193
8 | 1.316 | 0.0149 | -0.085 | 88.326
8.5 | 1.365 | 0.01319 | -0.086 | 103.445
9 | 1.41 | 0.0139 | -0.087 | 101.448
9.5 | 1.444 | 0.01475 | -0.088 | 97.891
10 | 1.472 | 0.01543 | -0.089 | 95.423
10.5 | 1.463 | 0.01958 | -0.088 | 74.753
11 | 1.472 | 0.02102 | -0.088 | 70.018
11.5 | 1.472 | 0.02299 | -0.089 | 64.017
12 | 1.465 | 0.02467 | -0.089 | 59.391
12.5 | 1.447 | 0.02723 | -0.089 | 53.162
13 | 1.205 | 0.08515 | -0.051 | 14.147
13.5 | 1.184 | 0.09123 | -0.051 | 12.981
14 | 1.159 | 0.09815 | -0.051 | 11.809
14.5 | 1.129 | 0.10579 | -0.051 | 10.671
15 | 1.094 | 0.11235 | -0.051 | 9.741

## 44. Re 1M Mach 0.10 (2)
BIGFOIL.COM POLAR EXPORT
goe310
GOE 310 (MVA H.42) |  |  |  | Cl Max: | 1.3814 | at alpha= | 13.5 | deg
XFOIL ncrit=9 |  |  |  | L/D Max: | 87.0673 | at alpha= | 5 | deg
Re: | 1000000 |  |  | Cd Min: | 0.19966 | at alpha= | -20 | deg
Mach: | 0.1 |  |  | Cl=0 at alpha= | -3.9407 | deg
|  |  |  | @ Cl=0.1, Cd= | 0.010393
|  |  |  | @ Cl=0.4, Cd= | 0.0079411
|  |  |  | @ Cl=0.6, Cd= | 0.0078602
alpha (deg) | Cl | Cd | Cm | Cl/Cd
-20 | -0.4087 | 0.19966 | 0.003 | -2.047
-19.5 | -0.3958 | 0.19471 | -0.0003 | -2.0328
-19 | -0.3832 | 0.18962 | -0.0037 | -2.0209
-18.5 | -0.371 | 0.18425 | -0.007 | -2.0136
-18 | -0.3602 | 0.17912 | -0.0104 | -2.0109
-17.5 | -0.3501 | 0.17413 | -0.0137 | -2.0106
-17 | -0.3393 | 0.1689 | -0.0162 | -2.0089
-16.5 | -0.3276 | 0.1648 | -0.0185 | -1.9879
-16 | -0.3173 | 0.16075 | -0.0209 | -1.9739
-15.5 | -0.3086 | 0.15674 | -0.023 | -1.9689
-15 | -0.3058 | 0.15285 | -0.0253 | -2.0007
-14.5 | -0.3034 | 0.14862 | -0.0273 | -2.0414
-14 | -0.2982 | 0.14289 | -0.0287 | -2.0869
-13.5 | -0.2875 | 0.13842 | -0.0293 | -2.077
-13 | -0.2789 | 0.1336 | -0.0303 | -2.0876
-12.5 | -0.2725 | 0.1282 | -0.0314 | -2.1256
-12 | -0.2676 | 0.12229 | -0.0324 | -2.1882
-11.5 | -0.27 | 0.11487 | -0.0345 | -2.3505
-11 | -0.2697 | 0.10793 | -0.0355 | -2.4988
-10.5 | -0.2698 | 0.10083 | -0.0352 | -2.6758
-10 | -0.2671 | 0.0959 | -0.0341 | -2.7852
-9.5 | -0.3516 | 0.09764 | -0.0329 | -3.601
-9 | -0.3462 | 0.09383 | -0.0317 | -3.6897
-8.5 | -0.3311 | 0.08732 | -0.0363 | -3.7918
-7 | -0.2354 | 0.05239 | -0.0804 | -4.4932
-6.5 | -0.2359 | 0.01997 | -0.0941 | -11.8127
-6 | -0.1916 | 0.01801 | -0.0927 | -10.6385
-5.5 | -0.1455 | 0.01657 | -0.091 | -8.7809
-5 | -0.0965 | 0.016 | -0.0891 | -6.0312
-4.5 | -0.0545 | 0.0132 | -0.0868 | -4.1288
-4 | -0.006 | 0.01203 | -0.085 | -0.49875
-3.5 | 0.0446 | 0.01213 | -0.0833 | 3.6768
-3 | 0.0919 | 0.01061 | -0.0812 | 8.6616
-2.5 | 0.1382 | 0.00937 | -0.0789 | 14.7492
-2 | 0.1865 | 0.00883 | -0.0771 | 21.1212
-1.5 | 0.2364 | 0.00848 | -0.0756 | 27.8774
-1 | 0.2872 | 0.00822 | -0.0742 | 34.9392
-0.5 | 0.3378 | 0.00805 | -0.0729 | 41.9627
0 | 0.3885 | 0.00795 | -0.0716 | 48.8679
0.5 | 0.4401 | 0.00791 | -0.0704 | 55.6384
1 | 0.491 | 0.00794 | -0.0692 | 61.8388
1.5 | 0.5381 | 0.00771 | -0.0674 | 69.7925
2 | 0.5889 | 0.00782 | -0.0662 | 75.3069
2.5 | 0.6386 | 0.008 | -0.0649 | 79.825
3 | 0.6838 | 0.0084 | -0.0628 | 81.4048
3.5 | 0.7158 | 0.00952 | -0.0585 | 75.1891
4 | 0.8188 | 0.01016 | -0.0708 | 80.5906
4.5 | 0.9132 | 0.01068 | -0.0797 | 85.5056
5 | 0.9708 | 0.01115 | -0.0805 | 87.0673
5.5 | 1.0113 | 0.01172 | -0.0774 | 86.2884
6 | 1.051 | 0.01231 | -0.0742 | 85.3777
6.5 | 1.0922 | 0.01276 | -0.0714 | 85.5956
7 | 1.1316 | 0.0133 | -0.0683 | 85.0827
7.5 | 1.167 | 0.01403 | -0.0645 | 83.1789
8 | 1.2129 | 0.01411 | -0.0627 | 85.9603
8.5 | 1.2448 | 0.01495 | -0.0583 | 83.2642
9 | 1.2732 | 0.01593 | -0.0533 | 79.9247
9.5 | 1.2878 | 0.0171 | -0.0457 | 75.3099
10 | 1.3085 | 0.01819 | -0.0397 | 71.9351
10.5 | 1.327 | 0.01962 | -0.034 | 67.6351
11 | 1.3366 | 0.02178 | -0.0278 | 61.3682
11.5 | 1.3413 | 0.02459 | -0.0219 | 54.5466
12 | 1.3535 | 0.02722 | -0.0178 | 49.7245
12.5 | 1.3684 | 0.0299 | -0.0148 | 45.7659
13 | 1.3763 | 0.03347 | -0.0119 | 41.1204
13.5 | 1.3814 | 0.03765 | -0.0098 | 36.6906
14 | 1.3717 | 0.04367 | -0.0081 | 31.4106
14.5 | 1.3645 | 0.04981 | -0.007 | 27.3941
15 | 1.3513 | 0.05698 | -0.0065 | 23.7153
15.5 | 1.3478 | 0.06353 | -0.0071 | 21.2152
16 | 1.3339 | 0.07165 | -0.0081 | 18.6169
16.5 | 1.3257 | 0.07961 | -0.0103 | 16.6524
17 | 1.3068 | 0.0895 | -0.0132 | 14.6011
17.5 | 1.2803 | 0.10115 | -0.0173 | 12.6574
18 | 1.2568 | 0.11314 | -0.0224 | 11.1084
18.5 | 1.229 | 0.12645 | -0.0286 | 9.7193

## 45. Re 1M Mach 0.25 (1)
BIGFOIL.COM POLAR EXPORT
goe310
GOE 310 (MVA H.42) |  |  |  | Cl Max: | 1.465 | at alpha= | 9.5 | deg
JavaFoil+Calcfoil stall+Eppler ext transition |  |  |  | L/D Max: | 102.877 | at alpha= | 8 | deg
Re: | 1000000 |  |  | Cd Min: | 0.0067 | at alpha= | 0.5 | deg
Mach: | 0.25 |  |  | Cl=0 at alpha= | -3.7333 | deg
|  |  |  | @ Cl=0.1, Cd= | 0.029791
|  |  |  | @ Cl=0.4, Cd= | 0.012996
|  |  |  | @ Cl=0.6, Cd= | 0.0086858
alpha (deg) | Cl | Cd | Cm | Cl/Cd
-15.5 | -0.126 | 0.17049 | -0.018 | -0.737
-15 | -0.19 | 0.16415 | -0.018 | -1.155
-14.5 | -0.238 | 0.15933 | -0.018 | -1.493
-14 | -0.28 | 0.14569 | -0.019 | -1.922
-13.5 | -0.317 | 0.12896 | -0.019 | -2.462
-13 | -0.35 | 0.11692 | -0.02 | -2.996
-12.5 | -0.378 | 0.10637 | -0.021 | -3.554
-12 | -0.4 | 0.09588 | -0.021 | -4.174
-11.5 | -0.416 | 0.08701 | -0.022 | -4.784
-11 | -0.426 | 0.07932 | -0.022 | -5.369
-10.5 | -0.429 | 0.07383 | -0.023 | -5.808
-10 | -0.425 | 0.06717 | -0.022 | -6.325
-9.5 | -0.414 | 0.06267 | -0.022 | -6.612
-9 | -0.398 | 0.05798 | -0.023 | -6.864
-8.5 | -0.376 | 0.05422 | -0.023 | -6.932
-8 | -0.349 | 0.05045 | -0.024 | -6.912
-7.5 | -0.314 | 0.0476 | -0.025 | -6.602
-7 | -0.277 | 0.0478 | -0.025 | -5.796
-6.5 | -0.238 | 0.04217 | -0.026 | -5.649
-6 | -0.198 | 0.03978 | -0.026 | -4.973
-5.5 | -0.156 | 0.03766 | -0.027 | -4.142
-5 | -0.113 | 0.03577 | -0.028 | -3.16
-4.5 | -0.069 | 0.03437 | -0.028 | -2.01
-4 | -0.024 | 0.03304 | -0.029 | -0.735
-3.5 | 0.021 | 0.0319 | -0.029 | 0.666
-3 | 0.067 | 0.03076 | -0.03 | 2.19
-2.5 | 0.114 | 0.02938 | -0.031 | 3.878
-2 | 0.161 | 0.0293 | -0.031 | 5.492
-1.5 | 0.208 | 0.02876 | -0.032 | 7.237
-1 | 0.256 | 0.02836 | -0.033 | 9.019
-0.5 | 0.303 | 0.02818 | -0.034 | 10.766
0 | 0.436 | 0.00736 | -0.072 | 59.265
0.5 | 0.495 | 0.0067 | -0.073 | 73.898
1 | 0.554 | 0.00676 | -0.074 | 82.011
1.5 | 0.613 | 0.00923 | -0.075 | 66.466
2 | 0.672 | 0.00907 | -0.076 | 74.163
2.5 | 0.732 | 0.00925 | -0.077 | 79.105
3 | 0.791 | 0.00957 | -0.078 | 82.611
3.5 | 0.85 | 0.00959 | -0.079 | 88.596
4 | 0.909 | 0.01172 | -0.08 | 77.504
4.5 | 0.967 | 0.01218 | -0.081 | 79.384
5 | 1.024 | 0.01265 | -0.082 | 80.955
5.5 | 1.08 | 0.01211 | -0.083 | 89.213
6 | 1.136 | 0.0127 | -0.084 | 89.443
6.5 | 1.19 | 0.01345 | -0.085 | 88.526
7 | 1.244 | 0.01403 | -0.086 | 88.66
7.5 | 1.295 | 0.01472 | -0.087 | 87.977
8 | 1.345 | 0.01308 | -0.087 | 102.877
8.5 | 1.393 | 0.0139 | -0.088 | 100.276
9 | 1.437 | 0.01452 | -0.089 | 98.951
9.5 | 1.465 | 0.01828 | -0.09 | 80.156
10 | 1.453 | 0.01965 | -0.089 | 73.929
10.5 | 1.457 | 0.02136 | -0.09 | 68.2
11 | 1.449 | 0.0231 | -0.09 | 62.718
11.5 | 1.196 | 0.07269 | -0.052 | 16.46
12 | 1.173 | 0.07799 | -0.052 | 15.046
12.5 | 1.139 | 0.08395 | -0.051 | 13.573
13 | 1.095 | 0.09191 | -0.051 | 11.911
13.5 | 1.039 | 0.10097 | -0.051 | 10.291
14 | 0.974 | 0.11097 | -0.05 | 8.777
14.5 | 0.9 | 0.11935 | -0.049 | 7.542

## 46. Re 1M Mach 0.25 (2)
BIGFOIL.COM POLAR EXPORT
goe310
GOE 310 (MVA H.42) |  |  |  | Cl Max: | 1.3306 | at alpha= | 12.5 | deg
XFOIL ncrit=9 |  |  |  | L/D Max: | 86.8706 | at alpha= | 5 | deg
Re: | 1000000 |  |  | Cd Min: | 0.2375 | at alpha= | -20 | deg
Mach: | 0.25 |  |  | Cl=0 at alpha= | -3.9304 | deg
|  |  |  | @ Cl=0.1, Cd= | 0.011122
|  |  |  | @ Cl=0.4, Cd= | 0.0080685
|  |  |  | @ Cl=0.6, Cd= | 0.0078992
alpha (deg) | Cl | Cd | Cm | Cl/Cd
-20 | -0.5969 | 0.2375 | 0.0191 | -2.5133
-19.5 | -0.5798 | 0.23164 | 0.0155 | -2.503
-19 | -0.5628 | 0.22547 | 0.012 | -2.4961
-18.5 | -0.546 | 0.21918 | 0.0086 | -2.4911
-18 | -0.529 | 0.21259 | 0.0052 | -2.4884
-17.5 | -0.5123 | 0.20546 | 0.0015 | -2.4934
-17 | -0.4969 | 0.19873 | -0.002 | -2.5004
-16.5 | -0.4824 | 0.19186 | -0.0053 | -2.5143
-16 | -0.4676 | 0.18516 | -0.0074 | -2.5254
-15.5 | -0.4522 | 0.17942 | -0.0098 | -2.5203
-15 | -0.4374 | 0.17319 | -0.0124 | -2.5255
-14.5 | -0.4236 | 0.16603 | -0.0153 | -2.5513
-14 | -0.4124 | 0.15893 | -0.0185 | -2.5949
-13.5 | -0.4015 | 0.15209 | -0.0211 | -2.6399
-13 | -0.3901 | 0.1451 | -0.0225 | -2.6885
-12.5 | -0.3768 | 0.13954 | -0.0239 | -2.7003
-12 | -0.3653 | 0.1336 | -0.0256 | -2.7343
-11.5 | -0.3551 | 0.12733 | -0.0273 | -2.7888
-11 | -0.3461 | 0.12088 | -0.0289 | -2.8632
-10.5 | -0.3456 | 0.11281 | -0.0324 | -3.0636
-10 | -0.3406 | 0.10628 | -0.0335 | -3.2047
-9.5 | -0.3374 | 0.1002 | -0.0331 | -3.3673
-9 | -0.3319 | 0.09615 | -0.032 | -3.4519
-8.5 | -0.3142 | 0.08935 | -0.037 | -3.5165
-8 | -0.2899 | 0.07902 | -0.0498 | -3.6687
-7.5 | -0.2653 | 0.06873 | -0.0625 | -3.86
-6.5 | -0.1886 | 0.03755 | -0.0968 | -5.0226
-5.5 | -0.1402 | 0.01897 | -0.0966 | -7.3906
-5 | -0.0993 | 0.01627 | -0.0933 | -6.1033
-4.5 | -0.0554 | 0.01407 | -0.0903 | -3.9375
-4 | -0.0069 | 0.01265 | -0.0882 | -0.54545
-3 | 0.0922 | 0.01136 | -0.0834 | 8.1162
-2.5 | 0.1404 | 0.00989 | -0.0811 | 14.1962
-2 | 0.1901 | 0.00909 | -0.0791 | 20.9131
-1.5 | 0.2418 | 0.00867 | -0.0775 | 27.8893
-1 | 0.2942 | 0.00838 | -0.0761 | 35.1074
0 | 0.3987 | 0.00807 | -0.0732 | 49.4052
0.5 | 0.452 | 0.00801 | -0.072 | 56.4295
1 | 0.5043 | 0.00804 | -0.0707 | 62.7239
1.5 | 0.5533 | 0.0078 | -0.0688 | 70.9359
2 | 0.6051 | 0.00791 | -0.0674 | 76.4981
2.5 | 0.6554 | 0.00813 | -0.0658 | 80.615
3 | 0.6996 | 0.00871 | -0.0632 | 80.3215
3.5 | 0.7314 | 0.01003 | -0.0585 | 72.9212
4 | 0.8303 | 0.0103 | -0.0692 | 80.6117
4.5 | 0.9301 | 0.0109 | -0.0787 | 85.3303
5 | 0.9938 | 0.01144 | -0.0802 | 86.8706
5.5 | 1.034 | 0.01209 | -0.0765 | 85.5252
6 | 1.0741 | 0.01269 | -0.0728 | 84.6414
6.5 | 1.115 | 0.01321 | -0.0693 | 84.4058
7 | 1.1532 | 0.01384 | -0.0653 | 83.3237
7.5 | 1.1936 | 0.01431 | -0.0617 | 83.4102
8 | 1.2339 | 0.01477 | -0.0581 | 83.541
8.5 | 1.2577 | 0.01579 | -0.0514 | 79.6517
9 | 1.2727 | 0.017 | -0.0433 | 74.8647
9.5 | 1.2897 | 0.01846 | -0.0363 | 69.8646
10 | 1.3072 | 0.02018 | -0.0301 | 64.777
10.5 | 1.3189 | 0.02249 | -0.0241 | 58.6438
11 | 1.3121 | 0.02644 | -0.0175 | 49.6256
11.5 | 1.3203 | 0.0299 | -0.0134 | 44.1572
12 | 1.3245 | 0.0341 | -0.0101 | 38.8416
12.5 | 1.3306 | 0.03854 | -0.0079 | 34.5252
13 | 1.3301 | 0.04393 | -0.0062 | 30.2777
13.5 | 1.3261 | 0.05006 | -0.0053 | 26.4902
14 | 1.3127 | 0.05756 | -0.0051 | 22.8058
14.5 | 1.2985 | 0.06563 | -0.0057 | 19.7852
15 | 1.2655 | 0.07669 | -0.0077 | 16.5015
15.5 | 1.2431 | 0.08739 | -0.0111 | 14.2247
16 | 1.2112 | 0.1001 | -0.0159 | 12.0999
16.5 | 1.1898 | 0.11236 | -0.0215 | 10.5892
17 | 1.1576 | 0.12705 | -0.0287 | 9.1114
17.5 | 1.1219 | 0.14353 | -0.0375 | 7.8165

## 47. Re 1M Mach 0.50 (1)
BIGFOIL.COM POLAR EXPORT
goe310
GOE 310 (MVA H.42) |  |  |  | Cl Max: | 1.4 | at alpha= | 8 | deg
JavaFoil+Calcfoil stall+Eppler ext transition |  |  |  | L/D Max: | 139.264 | at alpha= | 0.5 | deg
Re: | 1000000 |  |  | Cd Min: | 0.00397 | at alpha= | 0.5 | deg
Mach: | 0.5 |  |  | Cl=0 at alpha= | -3.7347 | deg
|  |  |  | @ Cl=0.1, Cd= | 0.03088
|  |  |  | @ Cl=0.4, Cd= | 0.0188
|  |  |  | @ Cl=0.6, Cd= | 0.0066761
alpha (deg) | Cl | Cd | Cm | Cl/Cd
-20 | -0.794 | 0.18379 | -0.019 | -4.319
-19.5 | -0.771 | 0.17786 | -0.02 | -4.335
-19 | -0.748 | 0.17276 | -0.021 | -4.331
-18.5 | -0.725 | 0.16895 | -0.021 | -4.294
-18 | -0.704 | 0.16821 | -0.022 | -4.187
-17.5 | -0.679 | 0.16188 | -0.022 | -4.197
-17 | -0.655 | 0.15326 | -0.022 | -4.271
-16.5 | -0.631 | 0.14721 | -0.022 | -4.285
-16 | -0.607 | 0.14104 | -0.022 | -4.303
-15.5 | -0.583 | 0.13594 | -0.023 | -4.29
-15 | -0.56 | 0.13196 | -0.023 | -4.241
-14.5 | -0.536 | 0.13022 | -0.024 | -4.119
-14 | -0.51 | 0.12194 | -0.022 | -4.184
-13.5 | -0.486 | 0.11612 | -0.022 | -4.187
-13 | -0.462 | 0.11231 | -0.022 | -4.117
-12.5 | -0.438 | 0.10873 | -0.023 | -4.031
-12 | -0.414 | 0.10528 | -0.023 | -3.935
-11.5 | -0.39 | 0.10282 | -0.024 | -3.793
-11 | -0.366 | 0.10149 | -0.024 | -3.603
-10.5 | -0.341 | 0.09476 | -0.025 | -3.601
-10 | -0.317 | 0.09185 | -0.025 | -3.448
-9.5 | -0.292 | 0.09283 | -0.026 | -3.145
-9 | -0.267 | 0.0902 | -0.026 | -2.962
-8.5 | -0.242 | 0.08402 | -0.027 | -2.884
-8 | -0.217 | 0.08167 | -0.028 | -2.661
-7.5 | -0.192 | 0.07928 | -0.028 | -2.425
-7 | -0.167 | 0.07093 | -0.03 | -2.358
-6.5 | -0.215 | 0.04764 | -0.029 | -4.521
-6 | -0.196 | 0.04366 | -0.029 | -4.485
-5.5 | -0.161 | 0.04023 | -0.03 | -4.012
-5 | -0.12 | 0.03793 | -0.03 | -3.164
-4.5 | -0.075 | 0.03575 | -0.031 | -2.087
-4 | -0.026 | 0.034 | -0.032 | -0.779
-3.5 | 0.023 | 0.03251 | -0.032 | 0.719
-3 | 0.074 | 0.03134 | -0.033 | 2.377
-2.5 | 0.126 | 0.03042 | -0.034 | 4.158
-2 | 0.179 | 0.02975 | -0.034 | 6.018
-1.5 | 0.232 | 0.02917 | -0.035 | 7.953
-1 | 0.285 | 0.02876 | -0.036 | 9.921
-0.5 | 0.339 | 0.02856 | -0.037 | 11.861
0 | 0.488 | 0.00472 | -0.038 | 103.288
0.5 | 0.553 | 0.00397 | -0.039 | 139.264
1 | 0.619 | 0.00777 | -0.082 | 79.757
1.5 | 0.685 | 0.00959 | -0.084 | 71.447
2 | 0.751 | 0.01161 | -0.085 | 64.68
2.5 | 0.817 | 0.00969 | -0.086 | 84.284
3 | 0.883 | 0.01004 | -0.087 | 87.945
3.5 | 0.948 | 0.01023 | -0.088 | 92.677
4 | 1.014 | 0.01307 | -0.089 | 77.582
4.5 | 1.077 | 0.01368 | -0.09 | 78.706
5 | 1.139 | 0.01418 | -0.091 | 80.277
5.5 | 1.198 | 0.01265 | -0.093 | 94.732
6 | 1.256 | 0.01213 | -0.094 | 103.508
6.5 | 1.295 | 0.01622 | -0.094 | 79.829
7 | 1.332 | 0.01772 | -0.094 | 75.188
7.5 | 1.371 | 0.01904 | -0.095 | 72.033
8 | 1.4 | 0.02058 | -0.095 | 68.033
8.5 | 1.18 | 0.05248 | -0.053 | 22.482
9 | 1.167 | 0.05834 | -0.052 | 20.002
9.5 | 0.971 | 0.07171 | -0.051 | 13.538
10 | 0.734 | 0.09567 | -0.048 | 7.673
10.5 | 0.76 | 0.10077 | -0.045 | 7.541
11 | 0.787 | 0.10511 | -0.045 | 7.487
11.5 | 0.814 | 0.11022 | -0.047 | 7.39
12 | 0.844 | 0.11726 | -0.052 | 7.195
12.5 | 0.871 | 0.12224 | -0.053 | 7.126
13 | 0.899 | 0.11648 | -0.054 | 7.715

## 48. Re 1M Mach 0.50 (2)
BIGFOIL.COM POLAR EXPORT
goe310
GOE 310 (MVA H.42) |  |  |  | Cl Max: | 1.2703 | at alpha= | 8.5 | deg
XFOIL ncrit=9 |  |  |  | L/D Max: | 82.3156 | at alpha= | 2.5 | deg
Re: | 1000000 |  |  | Cd Min: | 0.25621 | at alpha= | -20 | deg
Mach: | 0.5 |  |  | Cl=0 at alpha= | -3.9856 | deg
|  |  |  | @ Cl=0.1, Cd= | 0.012905
|  |  |  | @ Cl=0.4, Cd= | 0.0086746
|  |  |  | @ Cl=0.6, Cd= | 0.0084589
alpha (deg) | Cl | Cd | Cm | Cl/Cd
-20 | -0.6386 | 0.25621 | 0.0226 | -2.4925
-19.5 | -0.6175 | 0.24886 | 0.0183 | -2.4813
-19 | -0.5965 | 0.2414 | 0.0141 | -2.471
-18.5 | -0.5754 | 0.23368 | 0.01 | -2.4623
-18 | -0.5543 | 0.2259 | 0.0057 | -2.4537
-17.5 | -0.5345 | 0.21831 | 0.0014 | -2.4484
-17 | -0.515 | 0.21084 | -0.0025 | -2.4426
-16.5 | -0.4957 | 0.20358 | -0.0052 | -2.4349
-16 | -0.4763 | 0.19661 | -0.0085 | -2.4226
-15.5 | -0.4573 | 0.18962 | -0.0117 | -2.4117
-15 | -0.4388 | 0.18219 | -0.0149 | -2.4085
-14.5 | -0.4217 | 0.17466 | -0.0186 | -2.4144
-14 | -0.4059 | 0.16739 | -0.0217 | -2.4249
-13.5 | -0.39 | 0.16011 | -0.0236 | -2.4358
-13 | -0.3739 | 0.15382 | -0.0255 | -2.4308
-12.5 | -0.3585 | 0.14746 | -0.0275 | -2.4312
-12 | -0.3448 | 0.14071 | -0.0295 | -2.4504
-11.5 | -0.3329 | 0.1337 | -0.0319 | -2.4899
-11 | -0.3235 | 0.12696 | -0.0339 | -2.548
-10.5 | -0.3174 | 0.11998 | -0.0359 | -2.6454
-10 | -0.3068 | 0.11374 | -0.0352 | -2.6974
-9.5 | -0.2992 | 0.10858 | -0.0347 | -2.7556
-9 | -0.2799 | 0.10176 | -0.039 | -2.7506
-8.5 | -0.2541 | 0.09292 | -0.0486 | -2.7346
-8 | -0.2279 | 0.0844 | -0.0567 | -2.7002
-7.5 | -0.2015 | 0.07598 | -0.0648 | -2.652
-7 | -0.1645 | 0.06895 | -0.073 | -2.3858
-6 | -0.0715 | 0.04973 | -0.1052 | -1.4378
-5.5 | -0.0561 | 0.04319 | -0.1068 | -1.2989
-5 | -0.0379 | 0.03596 | -0.1075 | -1.0539
-4.5 | -0.0244 | 0.02513 | -0.107 | -0.97095
-4 | -0.0012 | 0.0176 | -0.103 | -0.068182
-3.5 | 0.0405 | 0.01479 | -0.0981 | 2.7383
-3 | 0.0927 | 0.01308 | -0.0943 | 7.0872
-2 | 0.2064 | 0.01036 | -0.0885 | 19.9228
-1.5 | 0.2654 | 0.00952 | -0.0862 | 27.8782
-1 | 0.3254 | 0.00903 | -0.0843 | 36.0354
-0.5 | 0.3851 | 0.00872 | -0.0823 | 44.1628
0 | 0.4442 | 0.00854 | -0.0804 | 52.0141
0.5 | 0.5038 | 0.00842 | -0.0786 | 59.8337
1 | 0.5627 | 0.00842 | -0.0767 | 66.829
1.5 | 0.6203 | 0.00848 | -0.0746 | 73.1486
2 | 0.6739 | 0.00837 | -0.0718 | 80.5137
2.5 | 0.7252 | 0.00881 | -0.0686 | 82.3156
3 | 0.756 | 0.01025 | -0.062 | 73.7561
3.5 | 0.7914 | 0.01138 | -0.0562 | 69.5431
4 | 0.8299 | 0.01217 | -0.0506 | 68.1923
4.5 | 0.8698 | 0.01215 | -0.045 | 71.5885
6 | 1.1307 | 0.01458 | -0.0576 | 77.5514
6.5 | 1.1598 | 0.01548 | -0.0497 | 74.9225
7 | 1.1797 | 0.01704 | -0.0411 | 69.2312
7.5 | 1.2324 | 0.01753 | -0.0368 | 70.3023
8 | 1.2612 | 0.01927 | -0.03 | 65.4489
8.5 | 1.2703 | 0.02244 | -0.0224 | 56.6087
9 | 1.2695 | 0.02693 | -0.016 | 47.1407
9.5 | 1.2625 | 0.0327 | -0.0116 | 38.6086
10 | 1.2501 | 0.0394 | -0.0083 | 31.7284
10.5 | 1.2333 | 0.04668 | -0.0052 | 26.4203
11 | 1.2155 | 0.05457 | -0.003 | 22.2741
11.5 | 1.1902 | 0.06407 | -0.0029 | 18.5766
12 | 1.1621 | 0.07485 | -0.0052 | 15.5257
12.5 | 1.1323 | 0.08681 | -0.0096 | 13.0434
13 | 1.1017 | 0.09986 | -0.0154 | 11.0324
13.5 | 1.0707 | 0.11405 | -0.0226 | 9.388

## 49. Re 2M Mach 0.00 (1)
BIGFOIL.COM POLAR EXPORT
goe310
GOE 310 (MVA H.42) |  |  |  | Cl Max: | 1.508 | at alpha= | 11 | deg
JavaFoil+Calcfoil stall+Eppler ext transition |  |  |  | L/D Max: | 124.497 | at alpha= | 7 | deg
Re: | 2000000 |  |  | Cd Min: | 0.00552 | at alpha= | 1.5 | deg
Mach: | 0 |  |  | Cl=0 at alpha= | -3.7333 | deg
|  |  |  | @ Cl=0.1, Cd= | 0.02923
|  |  |  | @ Cl=0.4, Cd= | 0.0062293
|  |  |  | @ Cl=0.6, Cd= | 0.0057779
alpha (deg) | Cl | Cd | Cm | Cl/Cd
-17.5 | -0.409 | 0.15582 | -0.016 | -2.622
-17 | -0.423 | 0.14725 | -0.016 | -2.872
-16.5 | -0.437 | 0.13962 | -0.017 | -3.13
-16 | -0.45 | 0.13195 | -0.017 | -3.413
-15.5 | -0.463 | 0.12496 | -0.018 | -3.704
-15 | -0.474 | 0.1158 | -0.018 | -4.094
-14.5 | -0.484 | 0.10971 | -0.018 | -4.41
-14 | -0.492 | 0.10412 | -0.019 | -4.724
-13.5 | -0.498 | 0.09613 | -0.019 | -5.178
-13 | -0.501 | 0.08994 | -0.02 | -5.571
-12.5 | -0.502 | 0.08505 | -0.02 | -5.897
-12 | -0.499 | 0.07869 | -0.021 | -6.339
-11.5 | -0.493 | 0.07371 | -0.021 | -6.685
-11 | -0.483 | 0.06902 | -0.022 | -6.997
-10.5 | -0.469 | 0.06439 | -0.022 | -7.287
-10 | -0.452 | 0.0607 | -0.022 | -7.442
-9.5 | -0.431 | 0.05693 | -0.022 | -7.567
-9 | -0.406 | 0.05373 | -0.023 | -7.56
-8.5 | -0.378 | 0.05059 | -0.023 | -7.475
-8 | -0.347 | 0.04783 | -0.024 | -7.256
-7.5 | -0.311 | 0.04534 | -0.024 | -6.858
-7 | -0.273 | 0.04225 | -0.025 | -6.465
-6.5 | -0.234 | 0.04028 | -0.026 | -5.809
-6 | -0.194 | 0.03834 | -0.026 | -5.051
-5.5 | -0.152 | 0.03659 | -0.027 | -4.166
-5 | -0.11 | 0.03495 | -0.027 | -3.154
-4.5 | -0.067 | 0.03341 | -0.028 | -2.013
-4 | -0.024 | 0.03208 | -0.028 | -0.736
-3.5 | 0.021 | 0.03105 | -0.029 | 0.665
-3 | 0.065 | 0.02958 | -0.03 | 2.211
-2.5 | 0.111 | 0.02912 | -0.031 | 3.798
-2 | 0.156 | 0.02802 | -0.031 | 5.571
-1.5 | 0.249 | 0.00553 | -0.066 | 45.042
-1 | 0.306 | 0.00651 | -0.067 | 46.918
-0.5 | 0.362 | 0.00647 | -0.068 | 55.993
0 | 0.422 | 0.00609 | -0.069 | 69.318
0.5 | 0.48 | 0.00553 | -0.07 | 86.705
1 | 0.537 | 0.00561 | -0.071 | 95.673
1.5 | 0.594 | 0.00552 | -0.072 | 107.515
2 | 0.651 | 0.00797 | -0.073 | 81.692
2.5 | 0.709 | 0.0082 | -0.074 | 86.439
3 | 0.766 | 0.0085 | -0.075 | 90.139
3.5 | 0.823 | 0.00836 | -0.076 | 98.444
4 | 0.88 | 0.01044 | -0.077 | 84.314
4.5 | 0.937 | 0.01076 | -0.078 | 87.076
5 | 0.992 | 0.00961 | -0.079 | 103.222
5.5 | 1.047 | 0.01021 | -0.08 | 102.622
6 | 1.102 | 0.01067 | -0.081 | 103.285
6.5 | 1.156 | 0.01123 | -0.082 | 102.907
7 | 1.208 | 0.00971 | -0.083 | 124.497
7.5 | 1.26 | 0.01226 | -0.084 | 102.775
8 | 1.31 | 0.0129 | -0.085 | 101.575
8.5 | 1.359 | 0.01138 | -0.086 | 119.441
9 | 1.405 | 0.01205 | -0.087 | 116.626
9.5 | 1.44 | 0.01267 | -0.087 | 113.618
10 | 1.469 | 0.01335 | -0.088 | 110.021
10.5 | 1.492 | 0.01405 | -0.089 | 106.18
11 | 1.508 | 0.01484 | -0.09 | 101.599
11.5 | 1.487 | 0.01937 | -0.089 | 76.76
12 | 1.483 | 0.02097 | -0.089 | 70.721
12.5 | 1.471 | 0.02273 | -0.09 | 64.707
13 | 1.452 | 0.02489 | -0.09 | 58.328
13.5 | 1.427 | 0.02681 | -0.09 | 53.211
14 | 1.387 | 0.03048 | -0.09 | 45.49
14.5 | 1.156 | 0.09844 | -0.053 | 11.746
15 | 1.127 | 0.10447 | -0.053 | 10.787
15.5 | 1.095 | 0.11095 | -0.053 | 9.866
16 | 1.06 | 0.1178 | -0.053 | 8.995

## 50. Re 2M Mach 0.00 (2)
BIGFOIL.COM POLAR EXPORT
goe310
GOE 310 (MVA H.42) |  |  |  | Cl Max: | 1.522 | at alpha= | 16.5 | deg
XFOIL ncrit=9 |  |  |  | L/D Max: | 105.157 | at alpha= | 7.5 | deg
Re: | 2000000 |  |  | Cd Min: | 0.11782 | at alpha= | 20 | deg
Mach: | 0 |  |  | Cl=0 at alpha= | -3.8047 | deg
|  |  |  | @ Cl=0.1, Cd= | 0.0084149
|  |  |  | @ Cl=0.4, Cd= | 0.007062
|  |  |  | @ Cl=0.6, Cd= | 0.0078056
alpha (deg) | Cl | Cd | Cm | Cl/Cd
-11.5 | -0.821 | 0.02041 | -0.0835 | -40.2254
-11 | -0.7689 | 0.01777 | -0.0849 | -43.2696
-10.5 | -0.7136 | 0.01625 | -0.0859 | -43.9138
-10 | -0.6507 | 0.01472 | -0.0885 | -44.2052
-9.5 | -0.5959 | 0.01306 | -0.0892 | -45.6279
-9 | -0.5345 | 0.01291 | -0.0904 | -41.402
-8.5 | -0.4786 | 0.01256 | -0.0905 | -38.1051
-8 | -0.4259 | 0.01216 | -0.0899 | -35.0247
-7.5 | -0.3763 | 0.01141 | -0.0887 | -32.9798
-7 | -0.3211 | 0.01164 | -0.0883 | -27.5859
-6.5 | -0.2672 | 0.01176 | -0.0878 | -22.7211
-6 | -0.2163 | 0.01131 | -0.0867 | -19.1247
-5.5 | -0.1644 | 0.01114 | -0.0857 | -14.7576
-5 | -0.1168 | 0.01007 | -0.0841 | -11.5988
-4.5 | -0.0672 | 0.00981 | -0.0827 | -6.8502
-4 | -0.0193 | 0.00946 | -0.0808 | -2.0402
-3.5 | 0.0301 | 0.00931 | -0.0793 | 3.2331
-2.5 | 0.1285 | 0.00805 | -0.0763 | 15.9627
-2 | 0.1801 | 0.00777 | -0.0753 | 23.1789
-1.5 | 0.2318 | 0.0075 | -0.0743 | 30.9067
-1 | 0.283 | 0.00729 | -0.0732 | 38.8203
-0.5 | 0.3348 | 0.00714 | -0.0722 | 46.8908
0 | 0.3865 | 0.00707 | -0.0712 | 54.6676
0.5 | 0.4371 | 0.00704 | -0.07 | 62.0881
1 | 0.4884 | 0.00705 | -0.069 | 69.2766
1.5 | 0.5386 | 0.00718 | -0.0678 | 75.0139
2 | 0.5818 | 0.00727 | -0.0653 | 80.0275
2.5 | 0.6185 | 0.00835 | -0.0617 | 74.0719
3 | 0.6572 | 0.00938 | -0.0586 | 70.064
3.5 | 0.703 | 0.00987 | -0.0567 | 71.2259
4.5 | 0.7978 | 0.01007 | -0.0535 | 79.2254
6.5 | 1.1205 | 0.01088 | -0.0784 | 102.9871
7 | 1.1652 | 0.0111 | -0.0764 | 104.973
7.5 | 1.2072 | 0.01148 | -0.0739 | 105.1568
8 | 1.2418 | 0.01227 | -0.0701 | 101.2062
8.5 | 1.2782 | 0.01289 | -0.0665 | 99.1621
9 | 1.3097 | 0.01375 | -0.0621 | 95.2509
9.5 | 1.3427 | 0.01445 | -0.0581 | 92.9204
10 | 1.3725 | 0.01521 | -0.0536 | 90.2367
10.5 | 1.3912 | 0.01602 | -0.0468 | 86.8414
11 | 1.402 | 0.01748 | -0.0393 | 80.2059
11.5 | 1.4301 | 0.01836 | -0.0353 | 77.8922
12 | 1.4518 | 0.01973 | -0.0308 | 73.5834
12.5 | 1.4759 | 0.02108 | -0.0271 | 70.0142
13 | 1.4955 | 0.02286 | -0.0233 | 65.4199
13.5 | 1.5085 | 0.0253 | -0.0193 | 59.6245
14 | 1.498 | 0.02991 | -0.0145 | 50.0836
14.5 | 1.5037 | 0.03368 | -0.012 | 44.6467
15 | 1.513 | 0.03744 | -0.0104 | 40.4113
15.5 | 1.5203 | 0.04169 | -0.0095 | 36.4668
16 | 1.5124 | 0.04793 | -0.0089 | 31.5544
16.5 | 1.522 | 0.05242 | -0.009 | 29.0347
17 | 1.5107 | 0.05971 | -0.0097 | 25.3006
17.5 | 1.4937 | 0.06813 | -0.0111 | 21.9243
18 | 1.4825 | 0.07618 | -0.013 | 19.4605
18.5 | 1.4683 | 0.08493 | -0.0155 | 17.2884
19 | 1.4468 | 0.09523 | -0.0189 | 15.1927
19.5 | 1.4154 | 0.10757 | -0.0235 | 13.1579
20 | 1.3986 | 0.11782 | -0.0277 | 11.8707

## 51. Re 2M Mach 0.10 (1)
BIGFOIL.COM POLAR EXPORT
goe310
GOE 310 (MVA H.42) |  |  |  | Cl Max: | 1.508 | at alpha= | 11 | deg
JavaFoil+Calcfoil stall+Eppler ext transition |  |  |  | L/D Max: | 123.947 | at alpha= | 7 | deg
Re: | 2000000 |  |  | Cd Min: | 0.00553 | at alpha= | -1.5 | deg
Mach: | 0.1 |  |  | Cl=0 at alpha= | -3.7333 | deg
|  |  |  | @ Cl=0.1, Cd= | 0.029238
|  |  |  | @ Cl=0.4, Cd= | 0.0062326
|  |  |  | @ Cl=0.6, Cd= | 0.006085
alpha (deg) | Cl | Cd | Cm | Cl/Cd
-17.5 | -0.369 | 0.16218 | -0.016 | -2.278
-17 | -0.386 | 0.15605 | -0.016 | -2.474
-16.5 | -0.402 | 0.14254 | -0.017 | -2.824
-16 | -0.418 | 0.13711 | -0.017 | -3.052
-15.5 | -0.434 | 0.12561 | -0.018 | -3.452
-15 | -0.448 | 0.11829 | -0.018 | -3.785
-14.5 | -0.46 | 0.11184 | -0.019 | -4.116
-14 | -0.471 | 0.10513 | -0.019 | -4.482
-13.5 | -0.48 | 0.09734 | -0.019 | -4.929
-13 | -0.486 | 0.0922 | -0.02 | -5.27
-12.5 | -0.489 | 0.08606 | -0.021 | -5.682
-12 | -0.489 | 0.0797 | -0.021 | -6.132
-11.5 | -0.485 | 0.07499 | -0.022 | -6.467
-11 | -0.477 | 0.06928 | -0.022 | -6.888
-10.5 | -0.465 | 0.06503 | -0.022 | -7.154
-10 | -0.449 | 0.06093 | -0.022 | -7.37
-9.5 | -0.429 | 0.05728 | -0.022 | -7.495
-9 | -0.406 | 0.05403 | -0.023 | -7.508
-8.5 | -0.378 | 0.05062 | -0.023 | -7.473
-8 | -0.348 | 0.04809 | -0.024 | -7.227
-7.5 | -0.312 | 0.04545 | -0.024 | -6.857
-7 | -0.274 | 0.04233 | -0.025 | -6.469
-6.5 | -0.235 | 0.04037 | -0.026 | -5.815
-6 | -0.194 | 0.03842 | -0.026 | -5.059
-5.5 | -0.153 | 0.03664 | -0.027 | -4.176
-5 | -0.111 | 0.035 | -0.027 | -3.162
-4.5 | -0.068 | 0.03347 | -0.028 | -2.019
-4 | -0.024 | 0.03217 | -0.029 | -0.737
-3.5 | 0.021 | 0.03106 | -0.029 | 0.668
-3 | 0.066 | 0.02957 | -0.03 | 2.222
-2.5 | 0.111 | 0.02913 | -0.031 | 3.815
-2 | 0.157 | 0.02807 | -0.031 | 5.587
-1.5 | 0.25 | 0.00553 | -0.067 | 45.26
-1 | 0.307 | 0.00654 | -0.068 | 46.942
-0.5 | 0.364 | 0.00651 | -0.069 | 55.989
0 | 0.425 | 0.00604 | -0.07 | 70.349
0.5 | 0.482 | 0.00616 | -0.071 | 78.31
1 | 0.54 | 0.00555 | -0.072 | 97.225
1.5 | 0.597 | 0.00598 | -0.073 | 99.826
2 | 0.655 | 0.00801 | -0.074 | 81.667
2.5 | 0.712 | 0.00821 | -0.075 | 86.679
3 | 0.77 | 0.0086 | -0.076 | 89.463
3.5 | 0.827 | 0.00839 | -0.077 | 98.553
4 | 0.885 | 0.01049 | -0.078 | 84.338
4.5 | 0.941 | 0.01083 | -0.079 | 86.912
5 | 0.997 | 0.00959 | -0.08 | 103.987
5.5 | 1.053 | 0.01029 | -0.08 | 102.298
6 | 1.107 | 0.01073 | -0.081 | 103.223
6.5 | 1.161 | 0.0113 | -0.082 | 102.749
7 | 1.214 | 0.00979 | -0.083 | 123.947
7.5 | 1.265 | 0.01236 | -0.084 | 102.389
8 | 1.316 | 0.01302 | -0.085 | 101.07
8.5 | 1.365 | 0.0116 | -0.086 | 117.648
9 | 1.41 | 0.01214 | -0.087 | 116.122
9.5 | 1.444 | 0.01286 | -0.088 | 112.298
10 | 1.472 | 0.01357 | -0.089 | 108.485
10.5 | 1.493 | 0.01419 | -0.09 | 105.264
11 | 1.508 | 0.0151 | -0.091 | 99.823
11.5 | 1.482 | 0.01976 | -0.089 | 75.014
12 | 1.474 | 0.02141 | -0.09 | 68.875
12.5 | 1.459 | 0.02334 | -0.09 | 62.498
13 | 1.434 | 0.0257 | -0.09 | 55.813
13.5 | 1.403 | 0.0279 | -0.09 | 50.264
14 | 1.161 | 0.09382 | -0.052 | 12.371
14.5 | 1.13 | 0.10002 | -0.053 | 11.303
15 | 1.096 | 0.10622 | -0.053 | 10.32
15.5 | 1.059 | 0.11198 | -0.053 | 9.453
16 | 1.018 | 0.12047 | -0.053 | 8.452

## 52. Re 2M Mach 0.10 (2)
BIGFOIL.COM POLAR EXPORT
goe310
GOE 310 (MVA H.42) |  |  |  | Cl Max: | 1.5036 | at alpha= | 15.5 | deg
XFOIL ncrit=9 |  |  |  | L/D Max: | 104.901 | at alpha= | 7 | deg
Re: | 2000000 |  |  | Cd Min: | 0.17469 | at alpha= | -15.5 | deg
Mach: | 0.1 |  |  | Cl=0 at alpha= | -3.8008 | deg
|  |  |  | @ Cl=0.1, Cd= | 0.0088564
|  |  |  | @ Cl=0.4, Cd= | 0.0070732
|  |  |  | @ Cl=0.6, Cd= | 0.007633
alpha (deg) | Cl | Cd | Cm | Cl/Cd
-15.5 | -0.4607 | 0.17469 | -0.0086 | -2.6372
-15 | -0.4456 | 0.16949 | -0.0109 | -2.6291
-14.5 | -0.4316 | 0.16357 | -0.0134 | -2.6386
-14 | -0.4195 | 0.15616 | -0.0161 | -2.6863
-13.5 | -0.4086 | 0.1493 | -0.0185 | -2.7368
-13 | -0.3986 | 0.14233 | -0.0208 | -2.8005
-12.5 | -0.389 | 0.13561 | -0.0228 | -2.8685
-12 | -0.3819 | 0.12834 | -0.0247 | -2.9757
-10.5 | -0.7138 | 0.0183 | -0.0878 | -39.0055
-10 | -0.6525 | 0.01608 | -0.0903 | -40.5784
-9.5 | -0.5955 | 0.01449 | -0.0913 | -41.0973
-9 | -0.5379 | 0.01333 | -0.092 | -40.3526
-8.5 | -0.4803 | 0.0131 | -0.0921 | -36.6641
-8 | -0.4279 | 0.01254 | -0.0912 | -34.1228
-7.5 | -0.3795 | 0.01154 | -0.0897 | -32.8856
-7 | -0.3236 | 0.01175 | -0.0893 | -27.5404
-6.5 | -0.2684 | 0.01203 | -0.0888 | -22.3109
-6 | -0.2178 | 0.01147 | -0.0875 | -18.9887
-5.5 | -0.1658 | 0.01119 | -0.0864 | -14.8168
-5 | -0.1179 | 0.01015 | -0.0847 | -11.6158
-4.5 | -0.068 | 0.00991 | -0.0832 | -6.8618
-4 | -0.0198 | 0.00954 | -0.0813 | -2.0755
-3.5 | 0.0299 | 0.00936 | -0.0797 | 3.1944
-3 | 0.0817 | 0.00934 | -0.0786 | 8.7473
-2.5 | 0.129 | 0.00809 | -0.0767 | 15.9456
-2 | 0.181 | 0.0078 | -0.0757 | 23.2051
-1.5 | 0.2329 | 0.00752 | -0.0747 | 30.9707
-1 | 0.2845 | 0.00731 | -0.0736 | 38.9193
-0.5 | 0.3365 | 0.00716 | -0.0725 | 46.9972
0 | 0.3884 | 0.00708 | -0.0715 | 54.8588
0.5 | 0.4393 | 0.00705 | -0.0703 | 62.3121
1 | 0.4909 | 0.00706 | -0.0692 | 69.5326
1.5 | 0.5413 | 0.00719 | -0.068 | 75.2851
2 | 0.5844 | 0.0073 | -0.0654 | 80.0548
3.5 | 0.7062 | 0.0099 | -0.0567 | 71.3333
4 | 0.7553 | 0.01008 | -0.0554 | 74.9306
4.5 | 0.8016 | 0.01011 | -0.0535 | 79.2878
5.5 | 0.9786 | 0.00995 | -0.0693 | 98.3518
6 | 1.0576 | 0.01045 | -0.075 | 101.2057
6.5 | 1.1259 | 0.01093 | -0.0782 | 103.0101
7 | 1.1707 | 0.01116 | -0.0761 | 104.9014
7.5 | 1.2125 | 0.01157 | -0.0735 | 104.7969
8 | 1.2465 | 0.0124 | -0.0693 | 100.5242
8.5 | 1.283 | 0.01302 | -0.0657 | 98.5407
9 | 1.3135 | 0.01393 | -0.061 | 94.2929
9.5 | 1.3465 | 0.01462 | -0.0568 | 92.0999
10 | 1.3724 | 0.01539 | -0.0513 | 89.1748
10.5 | 1.3905 | 0.01629 | -0.0444 | 85.3591
11 | 1.4032 | 0.01779 | -0.0373 | 78.8758
11.5 | 1.4301 | 0.01881 | -0.0331 | 76.0287
12 | 1.4505 | 0.02034 | -0.0285 | 71.3127
12.5 | 1.4741 | 0.02184 | -0.0248 | 67.4954
13 | 1.492 | 0.02386 | -0.0209 | 62.5314
13.5 | 1.4988 | 0.02692 | -0.0167 | 55.6761
14 | 1.4905 | 0.03166 | -0.0126 | 47.0783
14.5 | 1.4939 | 0.03591 | -0.0104 | 41.6012
15 | 1.5016 | 0.04008 | -0.0091 | 37.4651
15.5 | 1.5036 | 0.04515 | -0.0084 | 33.3023
16 | 1.4919 | 0.05214 | -0.0083 | 28.6133
16.5 | 1.4983 | 0.05728 | -0.0087 | 26.1575
17 | 1.4835 | 0.06531 | -0.0098 | 22.7147
17.5 | 1.4615 | 0.07482 | -0.0119 | 19.5335
18 | 1.4473 | 0.08364 | -0.0143 | 17.3039
18.5 | 1.4306 | 0.09324 | -0.0175 | 15.3432
19 | 1.4054 | 0.10452 | -0.0216 | 13.4462
19.5 | 1.3717 | 0.11778 | -0.0271 | 11.6463
20 | 1.3532 | 0.12876 | -0.032 | 10.5095

## 53. Re 2M Mach 0.25 (1)
BIGFOIL.COM POLAR EXPORT
goe310
GOE 310 (MVA H.42) |  |  |  | Cl Max: | 1.494 | at alpha= | 10.5 | deg
JavaFoil+Calcfoil stall+Eppler ext transition |  |  |  | L/D Max: | 123.256 | at alpha= | 7 | deg
Re: | 2000000 |  |  | Cd Min: | 0.00551 | at alpha= | 1 | deg
Mach: | 0.25 |  |  | Cl=0 at alpha= | -3.7333 | deg
|  |  |  | @ Cl=0.1, Cd= | 0.029336
|  |  |  | @ Cl=0.4, Cd= | 0.0063703
|  |  |  | @ Cl=0.6, Cd= | 0.0076775
alpha (deg) | Cl | Cd | Cm | Cl/Cd
-15.5 | -0.126 | 0.15224 | -0.018 | -0.826
-15 | -0.19 | 0.14974 | -0.019 | -1.268
-14.5 | -0.238 | 0.14596 | -0.019 | -1.631
-14 | -0.28 | 0.13514 | -0.019 | -2.073
-13.5 | -0.318 | 0.11967 | -0.02 | -2.654
-13 | -0.35 | 0.10929 | -0.02 | -3.207
-12.5 | -0.378 | 0.09845 | -0.021 | -3.841
-12 | -0.4 | 0.08873 | -0.021 | -4.512
-11.5 | -0.416 | 0.0811 | -0.022 | -5.135
-11 | -0.426 | 0.07573 | -0.022 | -5.626
-10.5 | -0.429 | 0.06882 | -0.023 | -6.234
-10 | -0.425 | 0.06341 | -0.023 | -6.704
-9.5 | -0.415 | 0.05904 | -0.023 | -7.021
-9 | -0.398 | 0.05555 | -0.023 | -7.165
-8.5 | -0.376 | 0.05161 | -0.024 | -7.284
-8 | -0.349 | 0.04874 | -0.024 | -7.157
-7.5 | -0.314 | 0.04605 | -0.025 | -6.826
-7 | -0.277 | 0.0452 | -0.025 | -6.13
-6.5 | -0.238 | 0.04072 | -0.026 | -5.852
-6 | -0.198 | 0.03873 | -0.027 | -5.109
-5.5 | -0.156 | 0.03693 | -0.027 | -4.226
-5 | -0.113 | 0.03516 | -0.028 | -3.217
-4.5 | -0.069 | 0.03364 | -0.029 | -2.054
-4 | -0.024 | 0.03225 | -0.029 | -0.753
-3.5 | 0.021 | 0.03114 | -0.03 | 0.683
-3 | 0.067 | 0.02961 | -0.031 | 2.277
-2.5 | 0.114 | 0.02922 | -0.032 | 3.902
-2 | 0.161 | 0.02809 | -0.032 | 5.733
-1.5 | 0.257 | 0.00554 | -0.069 | 46.397
-1 | 0.315 | 0.00653 | -0.07 | 48.272
-0.5 | 0.374 | 0.00658 | -0.071 | 56.842
0 | 0.436 | 0.00608 | -0.072 | 71.815
0.5 | 0.495 | 0.00618 | -0.073 | 80.183
1 | 0.554 | 0.00551 | -0.074 | 100.561
1.5 | 0.613 | 0.00829 | -0.075 | 74.022
2 | 0.672 | 0.00806 | -0.076 | 83.409
2.5 | 0.732 | 0.00828 | -0.077 | 88.337
3 | 0.791 | 0.00852 | -0.078 | 92.795
3.5 | 0.85 | 0.00846 | -0.079 | 100.413
4 | 0.909 | 0.01075 | -0.08 | 84.545
4.5 | 0.967 | 0.01111 | -0.081 | 87.018
5 | 1.024 | 0.00975 | -0.082 | 105.025
5.5 | 1.08 | 0.01063 | -0.083 | 101.653
6 | 1.136 | 0.01111 | -0.084 | 102.237
6.5 | 1.19 | 0.00973 | -0.085 | 122.357
7 | 1.244 | 0.01009 | -0.086 | 123.256
7.5 | 1.295 | 0.01062 | -0.087 | 121.986
8 | 1.345 | 0.01138 | -0.087 | 118.227
8.5 | 1.393 | 0.01214 | -0.088 | 114.754
9 | 1.437 | 0.01271 | -0.089 | 113.016
9.5 | 1.465 | 0.01353 | -0.09 | 108.296
10 | 1.484 | 0.01442 | -0.091 | 102.931
10.5 | 1.494 | 0.01514 | -0.092 | 98.645
11 | 1.457 | 0.02029 | -0.091 | 71.814
11.5 | 1.435 | 0.0225 | -0.091 | 63.78
12 | 1.4 | 0.02461 | -0.091 | 56.88
12.5 | 1.141 | 0.07993 | -0.053 | 14.274
13 | 1.096 | 0.08656 | -0.052 | 12.663
13.5 | 1.041 | 0.0954 | -0.052 | 10.908
14 | 0.976 | 0.10308 | -0.052 | 9.465
14.5 | 0.902 | 0.11087 | -0.051 | 8.135
15 | 0.821 | 0.12318 | -0.051 | 6.666
15.5 | 0.734 | 0.13349 | -0.049 | 5.495

## 54. Re 2M Mach 0.25 (2)
BIGFOIL.COM POLAR EXPORT
goe310
GOE 310 (MVA H.42) |  |  |  | Cl Max: | 0.8219 | at alpha= | 4.5 | deg
XFOIL ncrit=9 |  |  |  | L/D Max: | 79.7187 | at alpha= | 4.5 | deg
Re: | 2000000 |  |  | Cd Min: | 0.01031 | at alpha= | 4.5 | deg
Mach: | 0.25 |  |  | Cl=0 at alpha= | -99 | deg
|  |  |  | @ Cl=0.1, Cd= | 0.00713
|  |  |  | @ Cl=0.4, Cd= | 0.0071299
|  |  |  | @ Cl=0.6, Cd= | 0.0080776
alpha (deg) | Cl | Cd | Cm | Cl/Cd
0 | 0.3996 | 0.00713 | -0.0733 | 56.0449
0.5 | 0.4521 | 0.00711 | -0.072 | 63.5865
1 | 0.5047 | 0.00713 | -0.0708 | 70.7854
1.5 | 0.5562 | 0.00727 | -0.0694 | 76.5062
2.5 | 0.6343 | 0.00871 | -0.0621 | 72.8243
3 | 0.6732 | 0.00976 | -0.0586 | 68.9754
3.5 | 0.7239 | 0.01002 | -0.057 | 72.2455
4.5 | 0.8219 | 0.01031 | -0.0534 | 79.7187

## 55. Re 2M Mach 0.50 (1)
BIGFOIL.COM POLAR EXPORT
goe310
GOE 310 (MVA H.42) |  |  |  | Cl Max: | 1.424 | at alpha= | 8.5 | deg
JavaFoil+Calcfoil stall+Eppler ext transition |  |  |  | L/D Max: | 118.757 | at alpha= | 6 | deg
Re: | 2000000 |  |  | Cd Min: | 0.00543 | at alpha= | 0 | deg
Mach: | 0.5 |  |  | Cl=0 at alpha= | -3.73 | deg
|  |  |  | @ Cl=0.1, Cd= | 0.029844
|  |  |  | @ Cl=0.4, Cd= | 0.0061627
|  |  |  | @ Cl=0.6, Cd= | 0.0060853
alpha (deg) | Cl | Cd | Cm | Cl/Cd
-20 | -0.795 | 0.16726 | -0.02 | -4.753
-19.5 | -0.772 | 0.16327 | -0.021 | -4.731
-19 | -0.749 | 0.15646 | -0.021 | -4.789
-18.5 | -0.726 | 0.15082 | -0.022 | -4.814
-18 | -0.705 | 0.1545 | -0.023 | -4.566
-17.5 | -0.682 | 0.14891 | -0.023 | -4.579
-17 | -0.658 | 0.13529 | -0.024 | -4.862
-16.5 | -0.632 | 0.13112 | -0.023 | -4.819
-16 | -0.608 | 0.12797 | -0.023 | -4.75
-15.5 | -0.584 | 0.1238 | -0.023 | -4.718
-15 | -0.56 | 0.11802 | -0.024 | -4.748
-14.5 | -0.537 | 0.11869 | -0.025 | -4.528
-14 | -0.511 | 0.10991 | -0.023 | -4.647
-13.5 | -0.487 | 0.10566 | -0.023 | -4.605
-13 | -0.463 | 0.10223 | -0.023 | -4.526
-12.5 | -0.439 | 0.09889 | -0.024 | -4.436
-12 | -0.415 | 0.09565 | -0.024 | -4.334
-11.5 | -0.39 | 0.09191 | -0.025 | -4.247
-11 | -0.366 | 0.09101 | -0.025 | -4.021
-10.5 | -0.341 | 0.08438 | -0.026 | -4.047
-10 | -0.317 | 0.08161 | -0.026 | -3.883
-9.5 | -0.292 | 0.08274 | -0.027 | -3.532
-9 | -0.267 | 0.07982 | -0.027 | -3.35
-8.5 | -0.243 | 0.07458 | -0.028 | -3.252
-8 | -0.218 | 0.07237 | -0.028 | -3.006
-7.5 | -0.192 | 0.07058 | -0.029 | -2.727
-7 | -0.178 | 0.02659 | -0.05 | -6.703
-6.5 | -0.215 | 0.04548 | -0.029 | -4.738
-6 | -0.196 | 0.04181 | -0.03 | -4.685
-5.5 | -0.161 | 0.03896 | -0.03 | -4.143
-5 | -0.12 | 0.0366 | -0.031 | -3.28
-4.5 | -0.075 | 0.03459 | -0.032 | -2.157
-4 | -0.027 | 0.03301 | -0.032 | -0.803
-3.5 | 0.023 | 0.03114 | -0.033 | 0.751
-3 | 0.075 | 0.03056 | -0.034 | 2.439
-2.5 | 0.127 | 0.02907 | -0.035 | 4.353
-2 | 0.179 | 0.02897 | -0.036 | 6.184
-1.5 | 0.232 | 0.02841 | -0.036 | 8.173
-1 | 0.352 | 0.00617 | -0.078 | 57.09
-0.5 | 0.418 | 0.00616 | -0.079 | 67.843
0 | 0.488 | 0.00543 | -0.08 | 89.788
0.5 | 0.553 | 0.00548 | -0.081 | 101.062
1 | 0.619 | 0.00633 | -0.082 | 97.909
1.5 | 0.685 | 0.00856 | -0.084 | 80.058
2 | 0.751 | 0.01036 | -0.085 | 72.517
2.5 | 0.817 | 0.00868 | -0.086 | 94.115
3 | 0.883 | 0.00898 | -0.087 | 98.275
3.5 | 0.948 | 0.0091 | -0.088 | 104.185
4 | 1.014 | 0.0099 | -0.089 | 102.376
4.5 | 1.077 | 0.01247 | -0.09 | 86.333
5 | 1.139 | 0.01306 | -0.091 | 87.213
5.5 | 1.198 | 0.0112 | -0.093 | 107.043
6 | 1.256 | 0.01057 | -0.094 | 118.757
6.5 | 1.31 | 0.01132 | -0.095 | 115.732
7 | 1.359 | 0.01218 | -0.096 | 111.552
7.5 | 1.382 | 0.01673 | -0.095 | 82.629
8 | 1.407 | 0.01794 | -0.096 | 78.445
8.5 | 1.424 | 0.01944 | -0.096 | 73.221
9 | 1.17 | 0.05471 | -0.054 | 21.383
9.5 | 0.972 | 0.0664 | -0.052 | 14.638
10 | 0.734 | 0.08714 | -0.049 | 8.428
10.5 | 0.76 | 0.08831 | -0.046 | 8.609
11 | 0.787 | 0.0939 | -0.047 | 8.385
11.5 | 0.815 | 0.09688 | -0.049 | 8.415
12 | 0.845 | 0.10273 | -0.054 | 8.227
12.5 | 0.872 | 0.10894 | -0.054 | 8.002
13 | 0.899 | 0.10504 | -0.055 | 8.561
13.5 | 0.927 | 0.10827 | -0.056 | 8.557

## 56. Re 2M Mach 0.50 (2)
BIGFOIL.COM POLAR EXPORT
goe310
GOE 310 (MVA H.42) |  |  |  | Cl Max: | 1.3333 | at alpha= | 9 | deg
XFOIL ncrit=9 |  |  |  | L/D Max: | 95.7773 | at alpha= | 6.5 | deg
Re: | 2000000 |  |  | Cd Min: | 0.20876 | at alpha= | -20 | deg
Mach: | 0.5 |  |  | Cl=0 at alpha= | -3.7627 | deg
|  |  |  | @ Cl=0.1, Cd= | 0.010684
|  |  |  | @ Cl=0.4, Cd= | 0.007597
|  |  |  | @ Cl=0.6, Cd= | 0.0076136
alpha (deg) | Cl | Cd | Cm | Cl/Cd
-20 | -0.435 | 0.20876 | 0.0054 | -2.0837
-19.5 | -0.4188 | 0.20291 | 0.0013 | -2.064
-19 | -0.4024 | 0.19706 | -0.0028 | -2.042
-18.5 | -0.3863 | 0.19065 | -0.0068 | -2.0262
-18 | -0.3709 | 0.18453 | -0.0108 | -2.01
-17.5 | -0.3559 | 0.17863 | -0.0146 | -1.9924
-17 | -0.3414 | 0.1729 | -0.0182 | -1.9746
-16.5 | -0.3274 | 0.16736 | -0.0215 | -1.9563
-16 | -0.3141 | 0.16224 | -0.0243 | -1.936
-15.5 | -0.3006 | 0.15767 | -0.0269 | -1.9065
-15 | -0.2887 | 0.15315 | -0.0291 | -1.8851
-14.5 | -0.2803 | 0.14814 | -0.0312 | -1.8921
-14 | -0.2744 | 0.14417 | -0.0327 | -1.9033
-13.5 | -0.2677 | 0.1399 | -0.034 | -1.9135
-13 | -0.2605 | 0.13456 | -0.0351 | -1.9359
-12.5 | -0.2502 | 0.1301 | -0.0357 | -1.9231
-12 | -0.24 | 0.12483 | -0.037 | -1.9226
-11.5 | -0.3386 | 0.13275 | -0.0303 | -2.5507
-11 | -0.3275 | 0.12632 | -0.0316 | -2.5926
-10.5 | -0.3183 | 0.11928 | -0.0332 | -2.6685
-10 | -0.3108 | 0.11082 | -0.036 | -2.8045
-9.5 | -0.2824 | 0.10322 | -0.0428 | -2.7359
-9 | -0.2581 | 0.09591 | -0.0484 | -2.6911
-8.5 | -0.2373 | 0.08776 | -0.0547 | -2.704
-8 | -0.207 | 0.07859 | -0.0648 | -2.6339
-7.5 | -0.1579 | 0.06703 | -0.0838 | -2.3557
-7 | -0.0975 | 0.05857 | -0.1024 | -1.6647
-6.5 | -0.097 | 0.05223 | -0.1049 | -1.8572
-6 | -0.0939 | 0.04511 | -0.1068 | -2.0816
-5.5 | -0.0903 | 0.03649 | -0.1078 | -2.4747
-5 | -0.071 | 0.02979 | -0.1065 | -2.3834
-4.5 | -0.0597 | 0.01871 | -0.1045 | -3.1908
-4 | -0.0243 | 0.01399 | -0.0994 | -1.737
-3.5 | 0.0269 | 0.01207 | -0.0956 | 2.2287
-3 | 0.0847 | 0.01088 | -0.0926 | 7.7849
-2.5 | 0.1456 | 0.0101 | -0.0902 | 14.4158
-2 | 0.2038 | 0.00884 | -0.0877 | 23.0543
-1.5 | 0.2647 | 0.00831 | -0.0859 | 31.8532
-1 | 0.3254 | 0.00793 | -0.0841 | 41.034
-0.5 | 0.3862 | 0.00764 | -0.0824 | 50.5497
0 | 0.4472 | 0.00745 | -0.0809 | 60.0268
0.5 | 0.5067 | 0.00741 | -0.0791 | 68.3806
1 | 0.5648 | 0.00741 | -0.0771 | 76.2213
1.5 | 0.6184 | 0.00772 | -0.0743 | 80.1036
2 | 0.655 | 0.00892 | -0.0687 | 73.4305
2.5 | 0.6874 | 0.00985 | -0.0622 | 69.7868
3 | 0.7382 | 0.0103 | -0.0588 | 71.6699
3.5 | 0.7927 | 0.0106 | -0.056 | 74.783
4 | 0.8461 | 0.0109 | -0.0529 | 77.6239
4.5 | 0.8971 | 0.01124 | -0.0493 | 79.8132
5 | 0.9396 | 0.01148 | -0.0438 | 81.8467
6 | 1.1846 | 0.01268 | -0.0665 | 93.4227
6.5 | 1.2384 | 0.01293 | -0.0622 | 95.7773
7 | 1.2707 | 0.01352 | -0.0539 | 93.9867
7.5 | 1.2935 | 0.01475 | -0.0446 | 87.6949
8 | 1.3172 | 0.01634 | -0.036 | 80.612
8.5 | 1.3322 | 0.01871 | -0.0274 | 71.2026
9 | 1.3333 | 0.0224 | -0.0192 | 59.5223
9.5 | 1.329 | 0.02732 | -0.0129 | 48.6457
10 | 1.3163 | 0.03368 | -0.0085 | 39.0825
10.5 | 1.295 | 0.04113 | -0.005 | 31.4855
11 | 1.2719 | 0.04918 | -0.0025 | 25.8621
11.5 | 1.2425 | 0.05864 | -0.0018 | 21.1886
12 | 1.2121 | 0.06921 | -0.0036 | 17.5134
12.5 | 1.1815 | 0.08081 | -0.0074 | 14.6207
13 | 1.1505 | 0.09345 | -0.0128 | 12.3114
13.5 | 1.119 | 0.10712 | -0.0194 | 10.4462
14 | 1.0919 | 0.12096 | -0.0267 | 9.027

## 57. Re 3M Mach 0.00 (1)
BIGFOIL.COM POLAR EXPORT
goe310
GOE 310 (MVA H.42) |  |  |  | Cl Max: | 1.517 | at alpha= | 11.5 | deg
JavaFoil+Calcfoil stall+Eppler ext transition |  |  |  | L/D Max: | 134.381 | at alpha= | 7 | deg
Re: | 3000000 |  |  | Cd Min: | 0.00516 | at alpha= | 0 | deg
Mach: | 0 |  |  | Cl=0 at alpha= | -3.7333 | deg
|  |  |  | @ Cl=0.1, Cd= | 0.017853
|  |  |  | @ Cl=0.4, Cd= | 0.005336
|  |  |  | @ Cl=0.6, Cd= | 0.0060168
alpha (deg) | Cl | Cd | Cm | Cl/Cd
-17.5 | -0.409 | 0.15275 | -0.016 | -2.676
-17 | -0.423 | 0.1425 | -0.016 | -2.969
-16.5 | -0.437 | 0.13545 | -0.017 | -3.227
-16 | -0.45 | 0.1264 | -0.017 | -3.564
-15.5 | -0.463 | 0.12012 | -0.018 | -3.854
-15 | -0.474 | 0.11423 | -0.018 | -4.151
-14.5 | -0.484 | 0.10635 | -0.019 | -4.551
-14 | -0.492 | 0.10129 | -0.019 | -4.857
-13.5 | -0.498 | 0.09399 | -0.02 | -5.296
-13 | -0.501 | 0.08809 | -0.02 | -5.689
-12.5 | -0.502 | 0.08297 | -0.021 | -6.045
-12 | -0.499 | 0.07759 | -0.021 | -6.43
-11.5 | -0.493 | 0.07212 | -0.022 | -6.833
-11 | -0.483 | 0.0674 | -0.022 | -7.167
-10.5 | -0.469 | 0.0633 | -0.022 | -7.415
-10 | -0.452 | 0.0595 | -0.022 | -7.595
-9.5 | -0.431 | 0.05589 | -0.023 | -7.711
-9 | -0.406 | 0.0528 | -0.023 | -7.696
-8.5 | -0.378 | 0.04983 | -0.024 | -7.593
-8 | -0.347 | 0.04711 | -0.024 | -7.37
-7.5 | -0.311 | 0.04455 | -0.025 | -6.982
-7 | -0.273 | 0.04221 | -0.025 | -6.474
-6.5 | -0.234 | 0.03999 | -0.026 | -5.854
-6 | -0.194 | 0.038 | -0.026 | -5.099
-5.5 | -0.153 | 0.03617 | -0.027 | -4.216
-5 | -0.11 | 0.03454 | -0.028 | -3.193
-4.5 | -0.067 | 0.03304 | -0.029 | -2.037
-4 | -0.024 | 0.0314 | -0.029 | -0.752
-3.5 | 0.021 | 0.03066 | -0.03 | 0.674
-3 | 0.065 | 0.02926 | -0.031 | 2.237
-2.5 | 0.136 | 0.00612 | -0.064 | 22.285
-2 | 0.193 | 0.00561 | -0.065 | 34.318
-1.5 | 0.249 | 0.00567 | -0.066 | 43.93
-1 | 0.306 | 0.00608 | -0.067 | 50.279
-0.5 | 0.362 | 0.00564 | -0.068 | 64.241
0 | 0.422 | 0.00516 | -0.069 | 81.827
0.5 | 0.48 | 0.00575 | -0.07 | 83.395
1 | 0.537 | 0.00521 | -0.071 | 102.954
1.5 | 0.594 | 0.00584 | -0.072 | 101.669
2 | 0.651 | 0.00752 | -0.073 | 86.619
2.5 | 0.709 | 0.00884 | -0.074 | 80.155
3 | 0.766 | 0.00915 | -0.075 | 83.695
3.5 | 0.823 | 0.00781 | -0.076 | 105.391
4 | 0.88 | 0.00838 | -0.077 | 105.085
4.5 | 0.937 | 0.00869 | -0.078 | 107.788
5 | 0.992 | 0.00886 | -0.079 | 111.95
5.5 | 1.047 | 0.00792 | -0.08 | 132.21
6 | 1.102 | 0.00837 | -0.081 | 131.627
6.5 | 1.156 | 0.00875 | -0.082 | 132.084
7 | 1.208 | 0.00899 | -0.083 | 134.381
7.5 | 1.26 | 0.01137 | -0.084 | 110.778
8 | 1.31 | 0.01195 | -0.085 | 109.631
8.5 | 1.359 | 0.01232 | -0.086 | 110.301
9 | 1.405 | 0.01115 | -0.087 | 125.976
9.5 | 1.44 | 0.01172 | -0.087 | 122.847
10 | 1.469 | 0.01234 | -0.088 | 118.991
10.5 | 1.492 | 0.01299 | -0.089 | 114.84
11 | 1.508 | 0.01377 | -0.09 | 109.524
11.5 | 1.517 | 0.01764 | -0.091 | 86.037
12 | 1.49 | 0.01892 | -0.09 | 78.72
12.5 | 1.478 | 0.02076 | -0.09 | 71.193
13 | 1.459 | 0.02263 | -0.091 | 64.495
13.5 | 1.431 | 0.02503 | -0.091 | 57.173
14 | 1.401 | 0.02689 | -0.091 | 52.09
14.5 | 1.353 | 0.03133 | -0.09 | 43.19
15 | 1.303 | 0.03622 | -0.089 | 35.973
15.5 | 1.095 | 0.10788 | -0.053 | 10.153
16 | 1.06 | 0.11429 | -0.054 | 9.277
16.5 | 1.023 | 0.12211 | -0.054 | 8.377

## 58. Re 3M Mach 0.00 (2)
BIGFOIL.COM POLAR EXPORT
goe310
GOE 310 (MVA H.42) |  |  |  | Cl Max: | 1.6243 | at alpha= | 16.5 | deg
XFOIL ncrit=9 |  |  |  | L/D Max: | 114.008 | at alpha= | 7 | deg
Re: | 3000000 |  |  | Cd Min: | 0.09935 | at alpha= | 20 | deg
Mach: | 0 |  |  | Cl=0 at alpha= | -3.7096 | deg
|  |  |  | @ Cl=0.1, Cd= | 0.0076858
|  |  |  | @ Cl=0.4, Cd= | 0.0065815
|  |  |  | @ Cl=0.6, Cd= | 0.0083953
alpha (deg) | Cl | Cd | Cm | Cl/Cd
-13 | -0.9791 | 0.02349 | -0.0818 | -41.6816
-12.5 | -0.9336 | 0.01956 | -0.0833 | -47.7301
-12 | -0.879 | 0.01733 | -0.085 | -50.7213
-11.5 | -0.8262 | 0.01566 | -0.0856 | -52.7586
-11 | -0.7646 | 0.01416 | -0.088 | -53.9972
-10 | -0.6493 | 0.01148 | -0.0903 | -56.5592
-9.5 | -0.5979 | 0.0108 | -0.0896 | -55.3611
-9 | -0.5484 | 0.01011 | -0.0883 | -54.2433
-8.5 | -0.4964 | 0.00976 | -0.0875 | -50.8607
-8 | -0.4439 | 0.00951 | -0.0867 | -46.6772
-7 | -0.3387 | 0.00894 | -0.0851 | -37.8859
-6.5 | -0.2839 | 0.00898 | -0.0846 | -31.6147
-6 | -0.2302 | 0.00897 | -0.084 | -25.6633
-5.5 | -0.178 | 0.00886 | -0.083 | -20.0903
-5 | -0.1263 | 0.00906 | -0.0819 | -13.9404
-4.5 | -0.0812 | 0.0082 | -0.0797 | -9.9024
-4 | -0.0302 | 0.00805 | -0.0785 | -3.7516
-3.5 | 0.0218 | 0.00793 | -0.0776 | 2.7491
-3 | 0.0738 | 0.00774 | -0.0766 | 9.5349
-2.5 | 0.127 | 0.00763 | -0.0759 | 16.6448
-2 | 0.1793 | 0.00736 | -0.0751 | 24.3614
-1.5 | 0.2303 | 0.00691 | -0.074 | 33.3285
-1 | 0.2816 | 0.00672 | -0.0729 | 41.9048
-0.5 | 0.3339 | 0.00659 | -0.072 | 50.6677
0 | 0.3852 | 0.00657 | -0.0709 | 58.6301
0.5 | 0.4368 | 0.00661 | -0.07 | 66.0817
1 | 0.487 | 0.00675 | -0.0688 | 72.1481
1.5 | 0.5338 | 0.00712 | -0.0669 | 74.9719
2 | 0.5731 | 0.00801 | -0.0638 | 71.5481
2.5 | 0.6108 | 0.00855 | -0.0603 | 71.4386
3 | 0.6572 | 0.00904 | -0.0585 | 72.6991
3.5 | 0.708 | 0.0092 | -0.0575 | 76.9565
4 | 0.7583 | 0.00938 | -0.0565 | 80.8422
4.5 | 0.8074 | 0.00954 | -0.0552 | 84.6331
5.5 | 0.948 | 0.00894 | -0.0632 | 106.0403
6 | 1.0094 | 0.00946 | -0.0649 | 106.7019
6.5 | 1.0814 | 0.00974 | -0.069 | 111.0267
7 | 1.1492 | 0.01008 | -0.0723 | 114.0079
7.5 | 1.2128 | 0.01077 | -0.0749 | 112.6091
8 | 1.2611 | 0.01137 | -0.0739 | 110.9147
8.5 | 1.2983 | 0.012 | -0.0706 | 108.1917
9 | 1.3356 | 0.01254 | -0.0672 | 106.5072
9.5 | 1.3701 | 0.01319 | -0.0635 | 103.8741
10 | 1.3999 | 0.01404 | -0.0588 | 99.708
10.5 | 1.4309 | 0.0147 | -0.0545 | 97.3401
11 | 1.452 | 0.01534 | -0.0482 | 94.6545
11.5 | 1.4741 | 0.01617 | -0.0426 | 91.1626
12 | 1.4957 | 0.01727 | -0.0373 | 86.6068
12.5 | 1.513 | 0.01881 | -0.032 | 80.4359
13 | 1.5377 | 0.02008 | -0.0283 | 76.5787
13.5 | 1.5586 | 0.02173 | -0.0246 | 71.7257
14 | 1.5786 | 0.02356 | -0.0212 | 67.0034
14.5 | 1.5951 | 0.02581 | -0.018 | 61.8016
15 | 1.6062 | 0.02872 | -0.015 | 55.9262
15.5 | 1.618 | 0.03183 | -0.0128 | 50.8325
16 | 1.6231 | 0.03583 | -0.0109 | 45.3
16.5 | 1.6243 | 0.0406 | -0.0097 | 40.0074
17 | 1.6167 | 0.04667 | -0.0091 | 34.6411
17.5 | 1.5861 | 0.056 | -0.0095 | 28.3232
18 | 1.5638 | 0.06489 | -0.0108 | 24.0992
18.5 | 1.5663 | 0.07075 | -0.0119 | 22.1385
19 | 1.5378 | 0.0813 | -0.0147 | 18.9151
19.5 | 1.5224 | 0.09034 | -0.0175 | 16.8519
20 | 1.5086 | 0.09935 | -0.0205 | 15.1847

## 59. Re 3M Mach 0.10 (1)
BIGFOIL.COM POLAR EXPORT
goe310
GOE 310 (MVA H.42) |  |  |  | Cl Max: | 1.514 | at alpha= | 11.5 | deg
JavaFoil+Calcfoil stall+Eppler ext transition |  |  |  | L/D Max: | 133.644 | at alpha= | 7 | deg
Re: | 3000000 |  |  | Cd Min: | 0.0051 | at alpha= | 0 | deg
Mach: | 0.1 |  |  | Cl=0 at alpha= | -3.7333 | deg
|  |  |  | @ Cl=0.1, Cd= | 0.01815
|  |  |  | @ Cl=0.4, Cd= | 0.0052967
|  |  |  | @ Cl=0.6, Cd= | 0.0059374
alpha (deg) | Cl | Cd | Cm | Cl/Cd
-17.5 | -0.369 | 0.15641 | -0.016 | -2.362
-17 | -0.386 | 0.14867 | -0.017 | -2.597
-16.5 | -0.403 | 0.13692 | -0.017 | -2.94
-16 | -0.419 | 0.12992 | -0.017 | -3.221
-15.5 | -0.434 | 0.12294 | -0.018 | -3.528
-15 | -0.448 | 0.11649 | -0.018 | -3.844
-14.5 | -0.46 | 0.10795 | -0.019 | -4.265
-14 | -0.471 | 0.10206 | -0.019 | -4.617
-13.5 | -0.48 | 0.09475 | -0.02 | -5.065
-13 | -0.486 | 0.08856 | -0.02 | -5.488
-12.5 | -0.489 | 0.084 | -0.021 | -5.823
-12 | -0.489 | 0.07771 | -0.021 | -6.291
-11.5 | -0.485 | 0.07269 | -0.022 | -6.673
-11 | -0.477 | 0.0678 | -0.022 | -7.04
-10.5 | -0.465 | 0.06363 | -0.022 | -7.315
-10 | -0.449 | 0.05982 | -0.022 | -7.51
-9.5 | -0.429 | 0.05605 | -0.023 | -7.662
-9 | -0.406 | 0.05311 | -0.023 | -7.641
-8.5 | -0.378 | 0.04975 | -0.024 | -7.606
-8 | -0.348 | 0.04724 | -0.024 | -7.36
-7.5 | -0.312 | 0.04466 | -0.025 | -6.98
-7 | -0.274 | 0.04219 | -0.026 | -6.494
-6.5 | -0.235 | 0.04003 | -0.026 | -5.866
-6 | -0.194 | 0.03807 | -0.027 | -5.107
-5.5 | -0.153 | 0.03618 | -0.027 | -4.232
-5 | -0.111 | 0.03455 | -0.028 | -3.205
-4.5 | -0.068 | 0.03305 | -0.029 | -2.045
-4 | -0.024 | 0.0314 | -0.029 | -0.755
-3.5 | 0.021 | 0.03065 | -0.03 | 0.677
-3 | 0.066 | 0.02925 | -0.031 | 2.248
-2.5 | 0.137 | 0.00607 | -0.065 | 22.582
-2 | 0.194 | 0.00564 | -0.066 | 34.306
-1.5 | 0.25 | 0.0056 | -0.067 | 44.667
-1 | 0.307 | 0.0061 | -0.068 | 50.315
-0.5 | 0.364 | 0.00558 | -0.069 | 65.29
0 | 0.425 | 0.0051 | -0.07 | 83.291
0.5 | 0.482 | 0.00517 | -0.071 | 93.316
1 | 0.54 | 0.00516 | -0.072 | 104.478
1.5 | 0.597 | 0.00585 | -0.073 | 102.003
2 | 0.655 | 0.00754 | -0.074 | 86.826
2.5 | 0.712 | 0.0088 | -0.075 | 80.873
3 | 0.77 | 0.00912 | -0.076 | 84.37
3.5 | 0.827 | 0.00782 | -0.077 | 105.731
4 | 0.885 | 0.00848 | -0.078 | 104.305
4.5 | 0.941 | 0.00865 | -0.079 | 108.808
5 | 0.997 | 0.00896 | -0.08 | 111.242
5.5 | 1.053 | 0.008 | -0.08 | 131.564
6 | 1.107 | 0.00838 | -0.081 | 132.114
6.5 | 1.161 | 0.00877 | -0.082 | 132.412
7 | 1.214 | 0.00908 | -0.083 | 133.644
7.5 | 1.265 | 0.01146 | -0.084 | 110.418
8 | 1.316 | 0.01205 | -0.085 | 109.17
8.5 | 1.365 | 0.01073 | -0.086 | 127.139
9 | 1.41 | 0.01125 | -0.087 | 125.325
9.5 | 1.444 | 0.01189 | -0.088 | 121.417
10 | 1.472 | 0.01255 | -0.089 | 117.333
10.5 | 1.493 | 0.01312 | -0.09 | 113.795
11 | 1.508 | 0.01394 | -0.091 | 108.113
11.5 | 1.514 | 0.01796 | -0.091 | 84.322
12 | 1.481 | 0.01963 | -0.09 | 75.465
12.5 | 1.465 | 0.02128 | -0.091 | 68.875
13 | 1.442 | 0.02328 | -0.091 | 61.936
13.5 | 1.408 | 0.02597 | -0.091 | 54.196
14 | 1.368 | 0.02877 | -0.091 | 47.555
14.5 | 1.318 | 0.03281 | -0.09 | 40.163
15 | 1.097 | 0.10311 | -0.053 | 10.637
15.5 | 1.059 | 0.11018 | -0.053 | 9.615
16 | 1.019 | 0.11602 | -0.053 | 8.782
16.5 | 0.977 | 0.12433 | -0.053 | 7.854

## 60. Re 3M Mach 0.10 (2)
BIGFOIL.COM POLAR EXPORT
goe310
GOE 310 (MVA H.42) |  |  |  | Cl Max: | 1.608 | at alpha= | 16 | deg
XFOIL ncrit=9 |  |  |  | L/D Max: | 113.833 | at alpha= | 7 | deg
Re: | 3000000 |  |  | Cd Min: | 0.10923 | at alpha= | 20 | deg
Mach: | 0.1 |  |  | Cl=0 at alpha= | -3.7075 | deg
|  |  |  | @ Cl=0.1, Cd= | 0.0077067
|  |  |  | @ Cl=0.4, Cd= | 0.0065874
|  |  |  | @ Cl=0.6, Cd= | 0.0084069
alpha (deg) | Cl | Cd | Cm | Cl/Cd
-12 | -0.8774 | 0.02041 | -0.0873 | -42.9887
-11.5 | -0.8277 | 0.01743 | -0.0882 | -47.4871
-11 | -0.7696 | 0.01524 | -0.09 | -50.4987
-10.5 | -0.7094 | 0.0134 | -0.0919 | -52.9403
-10 | -0.6535 | 0.012 | -0.0923 | -54.4583
-9.5 | -0.6021 | 0.01119 | -0.0914 | -53.807
-9 | -0.5513 | 0.0106 | -0.0901 | -52.0094
-8.5 | -0.501 | 0.00991 | -0.0888 | -50.555
-8 | -0.4477 | 0.00966 | -0.0879 | -46.3458
-7.5 | -0.3945 | 0.00942 | -0.087 | -41.879
-7 | -0.3421 | 0.00898 | -0.086 | -38.0958
-6.5 | -0.2865 | 0.00906 | -0.0855 | -31.6225
-6 | -0.2322 | 0.00906 | -0.0848 | -25.6291
-5.5 | -0.1797 | 0.00892 | -0.0837 | -20.1457
-5 | -0.1279 | 0.00909 | -0.0825 | -14.0704
-4.5 | -0.0822 | 0.00827 | -0.0802 | -9.9395
-4 | -0.0306 | 0.00812 | -0.0791 | -3.7685
-3.5 | 0.0217 | 0.00799 | -0.0781 | 2.7159
-3 | 0.074 | 0.00777 | -0.0771 | 9.5238
-2.5 | 0.1274 | 0.00764 | -0.0764 | 16.6754
-2 | 0.1804 | 0.00743 | -0.0756 | 24.2799
-1.5 | 0.2314 | 0.00694 | -0.0743 | 33.3429
-1 | 0.2831 | 0.00673 | -0.0733 | 42.0654
-0.5 | 0.3356 | 0.0066 | -0.0723 | 50.8485
0 | 0.3872 | 0.00658 | -0.0713 | 58.845
0.5 | 0.4391 | 0.00661 | -0.0703 | 66.4297
1 | 0.4895 | 0.00676 | -0.0691 | 72.4112
1.5 | 0.5363 | 0.00714 | -0.0672 | 75.112
2 | 0.5756 | 0.00805 | -0.0639 | 71.5031
2.5 | 0.6132 | 0.0086 | -0.0604 | 71.3023
3 | 0.6603 | 0.00905 | -0.0586 | 72.9613
3.5 | 0.7114 | 0.00922 | -0.0576 | 77.1584
4 | 0.7619 | 0.0094 | -0.0565 | 81.0532
4.5 | 0.8113 | 0.00957 | -0.0553 | 84.7753
5 | 0.8579 | 0.00961 | -0.0535 | 89.2716
6 | 1.0146 | 0.00951 | -0.0648 | 106.6877
6.5 | 1.0872 | 0.00979 | -0.069 | 111.0521
7 | 1.1554 | 0.01015 | -0.0722 | 113.8325
7.5 | 1.2192 | 0.01088 | -0.0747 | 112.0588
8 | 1.2665 | 0.01148 | -0.0734 | 110.3223
8.5 | 1.304 | 0.01209 | -0.0699 | 107.8577
9 | 1.3409 | 0.01267 | -0.0663 | 105.8327
9.5 | 1.3745 | 0.01338 | -0.0622 | 102.728
10 | 1.4043 | 0.01421 | -0.0574 | 98.8248
10.5 | 1.4308 | 0.01488 | -0.052 | 96.1559
11 | 1.4524 | 0.01557 | -0.0457 | 93.282
11.5 | 1.4747 | 0.01651 | -0.0401 | 89.3216
12 | 1.4947 | 0.0178 | -0.0347 | 83.9719
12.5 | 1.5141 | 0.01932 | -0.0298 | 78.3696
13 | 1.5375 | 0.02078 | -0.0259 | 73.9894
13.5 | 1.5563 | 0.02267 | -0.022 | 68.6502
14 | 1.5743 | 0.0248 | -0.0186 | 63.4798
14.5 | 1.5892 | 0.02735 | -0.0155 | 58.106
15 | 1.5982 | 0.03066 | -0.0127 | 52.1265
15.5 | 1.6065 | 0.03435 | -0.0106 | 46.7686
16 | 1.608 | 0.03903 | -0.0091 | 41.1991
16.5 | 1.5998 | 0.04513 | -0.0083 | 35.4487
17 | 1.586 | 0.05234 | -0.0083 | 30.3019
17.5 | 1.5531 | 0.06244 | -0.0095 | 24.8735
18 | 1.5354 | 0.07111 | -0.0112 | 21.5919
18.5 | 1.5363 | 0.07749 | -0.0127 | 19.8258
19 | 1.5009 | 0.0895 | -0.0164 | 16.7698
19.5 | 1.4832 | 0.09925 | -0.0197 | 14.9441
20 | 1.466 | 0.10923 | -0.0235 | 13.4212

## 61. Re 3M Mach 0.25 (1)
BIGFOIL.COM POLAR EXPORT
goe310
GOE 310 (MVA H.42) |  |  |  | Cl Max: | 1.494 | at alpha= | 10.5 | deg
JavaFoil+Calcfoil stall+Eppler ext transition |  |  |  | L/D Max: | 133.037 | at alpha= | 7 | deg
Re: | 3000000 |  |  | Cd Min: | 0.00515 | at alpha= | 0.5 | deg
Mach: | 0.25 |  |  | Cl=0 at alpha= | -3.7333 | deg
|  |  |  | @ Cl=0.1, Cd= | 0.018952
|  |  |  | @ Cl=0.4, Cd= | 0.0056503
|  |  |  | @ Cl=0.6, Cd= | 0.0069198
alpha (deg) | Cl | Cd | Cm | Cl/Cd
-15.5 | -0.126 | 0.14664 | -0.019 | -0.857
-15 | -0.19 | 0.14323 | -0.019 | -1.326
-14.5 | -0.238 | 0.14063 | -0.019 | -1.693
-14 | -0.28 | 0.12603 | -0.019 | -2.224
-13.5 | -0.318 | 0.1156 | -0.02 | -2.749
-13 | -0.351 | 0.10271 | -0.021 | -3.413
-12.5 | -0.378 | 0.09429 | -0.021 | -4.012
-12 | -0.4 | 0.08584 | -0.022 | -4.665
-11.5 | -0.417 | 0.0791 | -0.022 | -5.265
-11 | -0.426 | 0.07242 | -0.023 | -5.884
-10.5 | -0.429 | 0.06757 | -0.023 | -6.35
-10 | -0.425 | 0.06176 | -0.023 | -6.885
-9.5 | -0.415 | 0.05762 | -0.023 | -7.196
-9 | -0.398 | 0.05431 | -0.024 | -7.331
-8.5 | -0.376 | 0.05064 | -0.024 | -7.425
-8 | -0.349 | 0.04762 | -0.025 | -7.328
-7.5 | -0.314 | 0.04528 | -0.025 | -6.944
-7 | -0.277 | 0.04429 | -0.025 | -6.256
-6.5 | -0.238 | 0.04048 | -0.027 | -5.889
-6 | -0.198 | 0.03834 | -0.027 | -5.163
-5.5 | -0.156 | 0.03648 | -0.028 | -4.281
-5 | -0.113 | 0.03472 | -0.029 | -3.26
-4.5 | -0.069 | 0.03324 | -0.029 | -2.081
-4 | -0.024 | 0.03146 | -0.03 | -0.772
-3.5 | 0.021 | 0.03078 | -0.031 | 0.691
-3 | 0.067 | 0.02924 | -0.032 | 2.307
-2.5 | 0.141 | 0.00617 | -0.066 | 22.787
-2 | 0.199 | 0.00572 | -0.067 | 34.738
-1.5 | 0.257 | 0.0057 | -0.069 | 45.11
-1 | 0.315 | 0.00557 | -0.07 | 56.628
-0.5 | 0.374 | 0.0056 | -0.071 | 66.782
0 | 0.436 | 0.00572 | -0.072 | 76.208
0.5 | 0.495 | 0.00515 | -0.073 | 96.14
1 | 0.554 | 0.00515 | -0.074 | 107.668
1.5 | 0.613 | 0.00742 | -0.075 | 82.71
2 | 0.672 | 0.00752 | -0.076 | 89.453
2.5 | 0.732 | 0.00891 | -0.077 | 82.1
3 | 0.791 | 0.00927 | -0.078 | 85.337
3.5 | 0.85 | 0.00794 | -0.079 | 107.065
4 | 0.909 | 0.00854 | -0.08 | 106.375
4.5 | 0.967 | 0.00877 | -0.081 | 110.222
5 | 1.024 | 0.0091 | -0.082 | 112.551
5.5 | 1.08 | 0.00816 | -0.083 | 132.33
6 | 1.136 | 0.00865 | -0.084 | 131.383
6.5 | 1.19 | 0.009 | -0.085 | 132.221
7 | 1.244 | 0.00935 | -0.086 | 133.037
7.5 | 1.295 | 0.00984 | -0.087 | 131.643
8 | 1.345 | 0.01059 | -0.087 | 126.975
8.5 | 1.393 | 0.01125 | -0.088 | 123.873
9 | 1.437 | 0.01177 | -0.089 | 122.033
9.5 | 1.465 | 0.01252 | -0.09 | 117.03
10 | 1.484 | 0.01332 | -0.091 | 111.409
10.5 | 1.494 | 0.01399 | -0.092 | 106.792
11 | 1.473 | 0.01831 | -0.092 | 80.414
11.5 | 1.444 | 0.02003 | -0.092 | 72.092
12 | 1.405 | 0.02282 | -0.092 | 61.577
12.5 | 1.358 | 0.02517 | -0.092 | 53.927
13 | 1.097 | 0.08519 | -0.053 | 12.872
13.5 | 1.041 | 0.09233 | -0.053 | 11.276
14 | 0.976 | 0.09931 | -0.052 | 9.83
14.5 | 0.903 | 0.10784 | -0.052 | 8.371
15 | 0.822 | 0.11828 | -0.052 | 6.948
15.5 | 0.734 | 0.12812 | -0.05 | 5.732

## 62. Re 3M Mach 0.25 (2)
BIGFOIL.COM POLAR EXPORT
goe310
GOE 310 (MVA H.42) |  |  |  | Cl Max: | 1.5181 | at alpha= | 14.5 | deg
XFOIL ncrit=9 |  |  |  | L/D Max: | 113.178 | at alpha= | 7 | deg
Re: | 3000000 |  |  | Cd Min: | 0.23833 | at alpha= | -20 | deg
Mach: | 0.25 |  |  | Cl=0 at alpha= | -3.693 | deg
|  |  |  | @ Cl=0.1, Cd= | 0.0079304
|  |  |  | @ Cl=0.4, Cd= | 0.0066406
|  |  |  | @ Cl=0.6, Cd= | 0.0084725
alpha (deg) | Cl | Cd | Cm | Cl/Cd
-20 | -0.6033 | 0.23833 | 0.0216 | -2.5314
-19.5 | -0.5861 | 0.23124 | 0.0178 | -2.5346
-19 | -0.5693 | 0.22467 | 0.0142 | -2.5339
-18.5 | -0.5526 | 0.21793 | 0.0106 | -2.5357
-18 | -0.536 | 0.21123 | 0.0071 | -2.5375
-17.5 | -0.522 | 0.20374 | 0.0037 | -2.5621
-17 | -0.5056 | 0.19768 | 0.0006 | -2.5577
-16.5 | -0.4894 | 0.19165 | -0.0025 | -2.5536
-16 | -0.4734 | 0.18547 | -0.0054 | -2.5524
-15.5 | -0.458 | 0.17901 | -0.0083 | -2.5585
-15 | -0.4443 | 0.1712 | -0.0112 | -2.5952
-14.5 | -0.4319 | 0.16391 | -0.0138 | -2.635
-14 | -0.4201 | 0.15672 | -0.0164 | -2.6806
-12.5 | -0.3916 | 0.13559 | -0.0228 | -2.8881
-12 | -0.3885 | 0.12721 | -0.025 | -3.054
-11.5 | -0.3863 | 0.1191 | -0.027 | -3.2435
-11 | -0.3822 | 0.11206 | -0.0289 | -3.4107
-10.5 | -0.3653 | 0.10866 | -0.0295 | -3.3619
-10 | -0.3588 | 0.09948 | -0.0343 | -3.6068
-9.5 | -0.3529 | 0.08721 | -0.0437 | -4.0466
-9 | -0.5249 | 0.01828 | -0.1046 | -28.7144
-8.5 | -0.5069 | 0.01329 | -0.099 | -38.1415
-8 | -0.4641 | 0.01127 | -0.0957 | -41.1801
-7.5 | -0.4093 | 0.01069 | -0.0939 | -38.2881
-7 | -0.3544 | 0.01021 | -0.0922 | -34.7111
-6.5 | -0.301 | 0.00952 | -0.0903 | -31.6176
-6 | -0.2423 | 0.00963 | -0.0894 | -25.161
-5.5 | -0.1878 | 0.00953 | -0.0878 | -19.7062
-5 | -0.1363 | 0.00938 | -0.0857 | -14.5309
-4.5 | -0.0861 | 0.00886 | -0.0836 | -9.7178
-4 | -0.0334 | 0.0085 | -0.0821 | -3.9294
-3.5 | 0.021 | 0.00832 | -0.0809 | 2.524
-3 | 0.075 | 0.00798 | -0.0797 | 9.3985
-2 | 0.1859 | 0.00776 | -0.078 | 23.9562
-1.5 | 0.2378 | 0.00708 | -0.0765 | 33.5876
-1 | 0.2911 | 0.00683 | -0.0753 | 42.6208
-0.5 | 0.3452 | 0.00667 | -0.0743 | 51.7541
0 | 0.3984 | 0.00664 | -0.0731 | 60
0.5 | 0.4517 | 0.00666 | -0.072 | 67.8228
1 | 0.5031 | 0.00683 | -0.0706 | 73.6603
1.5 | 0.5496 | 0.00731 | -0.0682 | 75.1847
2 | 0.5891 | 0.00827 | -0.0647 | 71.2334
2.5 | 0.6257 | 0.00895 | -0.0605 | 69.9106
3 | 0.6773 | 0.00914 | -0.0592 | 74.1028
3.5 | 0.7297 | 0.00932 | -0.058 | 78.294
4 | 0.7814 | 0.00952 | -0.0567 | 82.0798
4.5 | 0.8322 | 0.00973 | -0.0552 | 85.5293
5 | 0.88 | 0.00981 | -0.0531 | 89.7044
5.5 | 0.9766 | 0.00921 | -0.0625 | 106.0369
6 | 1.0426 | 0.00974 | -0.0644 | 107.0431
6.5 | 1.119 | 0.01006 | -0.0686 | 111.2326
7 | 1.1895 | 0.01051 | -0.0714 | 113.1779
7.5 | 1.2559 | 0.01136 | -0.0736 | 110.5546
8 | 1.2946 | 0.01209 | -0.0696 | 107.0802
8.5 | 1.3321 | 0.0127 | -0.0653 | 104.8898
9 | 1.3653 | 0.01348 | -0.0602 | 101.2834
9.5 | 1.3882 | 0.01442 | -0.0531 | 96.2691
10 | 1.4087 | 0.01517 | -0.0457 | 92.8609
10.5 | 1.4314 | 0.01618 | -0.0392 | 88.4672
11 | 1.4554 | 0.01737 | -0.0334 | 83.7881
11.5 | 1.4673 | 0.01943 | -0.0267 | 75.5172
12 | 1.4807 | 0.02174 | -0.0211 | 68.1095
12.5 | 1.5017 | 0.02386 | -0.0171 | 62.938
13 | 1.5118 | 0.02701 | -0.0129 | 55.9719
13.5 | 1.5156 | 0.03111 | -0.0094 | 48.7175
14 | 1.5171 | 0.03588 | -0.0069 | 42.2826
14.5 | 1.5181 | 0.04112 | -0.0055 | 36.9188
15 | 1.515 | 0.04716 | -0.0047 | 32.1247
15.5 | 1.5001 | 0.05489 | -0.0049 | 27.3292
16 | 1.4787 | 0.06387 | -0.0061 | 23.1517
16.5 | 1.4545 | 0.07372 | -0.0083 | 19.7301
17 | 1.4225 | 0.08526 | -0.0117 | 16.6843
17.5 | 1.3908 | 0.0975 | -0.0162 | 14.2646
18 | 1.3394 | 0.11361 | -0.0231 | 11.7895
18.5 | 1.3065 | 0.12736 | -0.0295 | 10.2583
19 | 1.2791 | 0.14077 | -0.0362 | 9.0865
19.5 | 1.2514 | 0.15469 | -0.0437 | 8.0897

## 63. Re 3M Mach 0.50 (1)
BIGFOIL.COM POLAR EXPORT
goe310
GOE 310 (MVA H.42) |  |  |  | Cl Max: | 1.428 | at alpha= | 8.5 | deg
JavaFoil+Calcfoil stall+Eppler ext transition |  |  |  | L/D Max: | 128.141 | at alpha= | 6 | deg
Re: | 3000000 |  |  | Cd Min: | 0.00508 | at alpha= | -0.5 | deg
Mach: | 0.5 |  |  | Cl=0 at alpha= | -3.73 | deg
|  |  |  | @ Cl=0.1, Cd= | 0.029697
|  |  |  | @ Cl=0.4, Cd= | 0.0050936
|  |  |  | @ Cl=0.6, Cd= | 0.0056797
alpha (deg) | Cl | Cd | Cm | Cl/Cd
-20 | -0.796 | 0.16026 | -0.02 | -4.969
-19.5 | -0.773 | 0.15354 | -0.021 | -5.035
-19 | -0.75 | 0.15141 | -0.021 | -4.956
-18.5 | -0.727 | 0.14613 | -0.022 | -4.976
-18 | -0.706 | 0.14811 | -0.023 | -4.769
-17.5 | -0.683 | 0.14145 | -0.024 | -4.829
-17 | -0.66 | 0.13038 | -0.025 | -5.061
-16.5 | -0.635 | 0.12487 | -0.025 | -5.084
-16 | -0.608 | 0.12094 | -0.024 | -5.031
-15.5 | -0.585 | 0.11613 | -0.024 | -5.036
-15 | -0.561 | 0.11188 | -0.024 | -5.013
-14.5 | -0.538 | 0.1125 | -0.026 | -4.784
-14 | -0.513 | 0.10617 | -0.025 | -4.831
-13.5 | -0.487 | 0.10169 | -0.023 | -4.788
-13 | -0.463 | 0.09842 | -0.024 | -4.705
-12.5 | -0.439 | 0.09327 | -0.024 | -4.707
-12 | -0.415 | 0.09009 | -0.025 | -4.605
-11.5 | -0.391 | 0.08649 | -0.025 | -4.516
-11 | -0.366 | 0.08533 | -0.026 | -4.292
-10.5 | -0.342 | 0.08087 | -0.026 | -4.226
-10 | -0.317 | 0.0782 | -0.027 | -4.056
-9.5 | -0.292 | 0.07715 | -0.027 | -3.79
-9 | -0.268 | 0.07456 | -0.028 | -3.589
-8.5 | -0.243 | 0.06922 | -0.029 | -3.506
-8 | -0.218 | 0.06702 | -0.029 | -3.248
-7.5 | -0.193 | 0.06622 | -0.03 | -2.908
-7 | -0.18 | 0.02404 | -0.051 | -7.49
-6.5 | -0.216 | 0.04417 | -0.03 | -4.88
-6 | -0.196 | 0.04091 | -0.03 | -4.79
-5.5 | -0.161 | 0.03811 | -0.031 | -4.237
-5 | -0.12 | 0.03596 | -0.031 | -3.34
-4.5 | -0.075 | 0.03365 | -0.032 | -2.218
-4 | -0.027 | 0.03255 | -0.033 | -0.815
-3.5 | 0.023 | 0.03075 | -0.034 | 0.761
-3 | 0.075 | 0.03013 | -0.035 | 2.475
-2.5 | 0.127 | 0.02923 | -0.035 | 4.331
-2 | 0.179 | 0.02856 | -0.036 | 6.277
-1.5 | 0.286 | 0.00631 | -0.077 | 45.387
-1 | 0.352 | 0.00513 | -0.078 | 68.612
-0.5 | 0.418 | 0.00508 | -0.079 | 82.34
0 | 0.488 | 0.00578 | -0.08 | 84.407
0.5 | 0.553 | 0.00511 | -0.081 | 108.391
1 | 0.619 | 0.00591 | -0.082 | 104.861
1.5 | 0.685 | 0.00764 | -0.084 | 89.682
2 | 0.751 | 0.00971 | -0.085 | 77.392
2.5 | 0.817 | 0.00964 | -0.086 | 84.785
3 | 0.883 | 0.00841 | -0.087 | 105.01
3.5 | 0.948 | 0.0085 | -0.088 | 111.58
4 | 1.014 | 0.00918 | -0.089 | 110.372
4.5 | 1.077 | 0.00961 | -0.09 | 112.101
5 | 1.139 | 0.00998 | -0.091 | 114.075
5.5 | 1.198 | 0.01043 | -0.093 | 114.952
6 | 1.256 | 0.0098 | -0.094 | 128.141
6.5 | 1.31 | 0.01047 | -0.095 | 125.038
7 | 1.359 | 0.01423 | -0.096 | 95.487
7.5 | 1.402 | 0.01227 | -0.097 | 114.271
8 | 1.419 | 0.01646 | -0.097 | 86.241
8.5 | 1.428 | 0.01816 | -0.097 | 78.649
9 | 1.41 | 0.0197 | -0.097 | 71.591
9.5 | 0.973 | 0.06436 | -0.053 | 15.114
10 | 0.735 | 0.08196 | -0.049 | 8.964
10.5 | 0.761 | 0.0835 | -0.047 | 9.11
11 | 0.788 | 0.08797 | -0.048 | 8.956
11.5 | 0.816 | 0.09361 | -0.05 | 8.717
12 | 0.846 | 0.09789 | -0.055 | 8.641
12.5 | 0.872 | 0.10356 | -0.055 | 8.425
13 | 0.9 | 0.09868 | -0.056 | 9.12
13.5 | 0.927 | 0.10404 | -0.057 | 8.913

## 64. Re 3M Mach 0.50 (2)
BIGFOIL.COM POLAR EXPORT
goe310
GOE 310 (MVA H.42) |  |  |  | Cl Max: | 0.9989 | at alpha= | 5.5 | deg
XFOIL ncrit=9 |  |  |  | L/D Max: | 89.991 | at alpha= | 5.5 | deg
Re: | 3000000 |  |  | Cd Min: | 0.25671 | at alpha= | -20 | deg
Mach: | 0.5 |  |  | Cl=0 at alpha= | -3.7038 | deg
|  |  |  | @ Cl=0.1, Cd= | 0.0096737
|  |  |  | @ Cl=0.4, Cd= | 0.0069803
|  |  |  | @ Cl=0.6, Cd= | 0.0081064
alpha (deg) | Cl | Cd | Cm | Cl/Cd
-20 | -0.6442 | 0.25671 | 0.025 | -2.5094
-19.5 | -0.6229 | 0.24856 | 0.0205 | -2.506
-19 | -0.6019 | 0.24088 | 0.0162 | -2.4988
-18.5 | -0.5812 | 0.23296 | 0.0119 | -2.4948
-18 | -0.5606 | 0.22518 | 0.0078 | -2.4896
-17.5 | -0.5415 | 0.21768 | 0.0039 | -2.4876
-17 | -0.521 | 0.21077 | 0.0002 | -2.4719
-16.5 | -0.5008 | 0.20363 | -0.0035 | -2.4594
-16 | -0.4809 | 0.19652 | -0.007 | -2.4471
-15.5 | -0.4617 | 0.18857 | -0.0105 | -2.4484
-15 | -0.4441 | 0.18088 | -0.0137 | -2.4552
-14.5 | -0.2849 | 0.14715 | -0.0311 | -1.9361
-14 | -0.277 | 0.14423 | -0.0322 | -1.9205
-13.5 | -0.3971 | 0.15856 | -0.0221 | -2.5044
-13 | -0.3813 | 0.15217 | -0.0243 | -2.5058
-12.5 | -0.3655 | 0.14617 | -0.0262 | -2.5005
-12 | -0.3583 | 0.1373 | -0.0283 | -2.6096
-11 | -0.3382 | 0.12351 | -0.0314 | -2.7382
-10.5 | -0.3177 | 0.11662 | -0.0356 | -2.7242
-10 | -0.2933 | 0.10794 | -0.0425 | -2.7173
-9.5 | -0.2742 | 0.10021 | -0.0474 | -2.7363
-9 | -0.2548 | 0.09192 | -0.0534 | -2.772
-8.5 | -0.2229 | 0.08182 | -0.065 | -2.7243
-8 | -0.1644 | 0.07182 | -0.0833 | -2.2891
-7.5 | -0.1133 | 0.06209 | -0.101 | -1.8248
-7 | -0.1208 | 0.05536 | -0.1041 | -2.1821
-6.5 | -0.124 | 0.04834 | -0.1065 | -2.5652
-6 | -0.1182 | 0.04212 | -0.1068 | -2.8063
-5.5 | -0.0994 | 0.03633 | -0.1065 | -2.736
-5 | -0.1071 | 0.02228 | -0.1064 | -4.807
-4.5 | -0.0847 | 0.01455 | -0.1023 | -5.8213
-4 | -0.0327 | 0.01253 | -0.0984 | -2.6097
-3.5 | 0.0225 | 0.01079 | -0.0947 | 2.0853
-2 | 0.2037 | 0.00818 | -0.0877 | 24.9022
-1.5 | 0.2674 | 0.00804 | -0.0863 | 33.2587
-1 | 0.3257 | 0.00731 | -0.0841 | 44.5554
-0.5 | 0.3871 | 0.00701 | -0.0826 | 55.2211
0 | 0.448 | 0.00687 | -0.081 | 65.2111
0.5 | 0.5067 | 0.00689 | -0.0791 | 73.5414
1 | 0.5611 | 0.00718 | -0.0765 | 78.1476
2 | 0.6434 | 0.00914 | -0.0667 | 70.3939
2.5 | 0.6935 | 0.00965 | -0.0632 | 71.8653
3 | 0.7461 | 0.00959 | -0.0601 | 77.7998
3.5 | 0.8023 | 0.00984 | -0.0576 | 81.5346
4 | 0.8572 | 0.01012 | -0.0548 | 84.7036
4.5 | 0.9104 | 0.01045 | -0.0514 | 87.1196
5 | 0.9601 | 0.01079 | -0.0473 | 88.9805
5.5 | 0.9989 | 0.0111 | -0.0409 | 89.991

## 65. Re 4M Mach 0.00 (1)
BIGFOIL.COM POLAR EXPORT
goe310
GOE 310 (MVA H.42) |  |  |  | Cl Max: | 1.519 | at alpha= | 12 | deg
JavaFoil+Calcfoil stall+Eppler ext transition |  |  |  | L/D Max: | 141.155 | at alpha= | 7 | deg
Re: | 4000000 |  |  | Cd Min: | 0.00503 | at alpha= | 1.5 | deg
Mach: | 0 |  |  | Cl=0 at alpha= | -3.7551 | deg
|  |  |  | @ Cl=0.1, Cd= | 0.0058693
|  |  |  | @ Cl=0.4, Cd= | 0.0056017
|  |  |  | @ Cl=0.6, Cd= | 0.0053984
alpha (deg) | Cl | Cd | Cm | Cl/Cd
-17.5 | -0.409 | 0.14839 | -0.016 | -2.754
-17 | -0.423 | 0.13915 | -0.017 | -3.041
-16.5 | -0.437 | 0.13236 | -0.017 | -3.303
-16 | -0.45 | 0.12446 | -0.017 | -3.62
-15.5 | -0.463 | 0.11615 | -0.018 | -3.986
-15 | -0.474 | 0.1107 | -0.018 | -4.284
-14.5 | -0.484 | 0.10541 | -0.019 | -4.592
-14 | -0.492 | 0.09863 | -0.019 | -4.988
-13.5 | -0.498 | 0.09168 | -0.02 | -5.43
-13 | -0.501 | 0.08602 | -0.02 | -5.826
-12.5 | -0.502 | 0.08081 | -0.021 | -6.208
-12 | -0.499 | 0.07656 | -0.021 | -6.518
-11.5 | -0.493 | 0.07105 | -0.022 | -6.937
-11 | -0.483 | 0.06618 | -0.022 | -7.301
-10.5 | -0.469 | 0.06225 | -0.022 | -7.542
-10 | -0.452 | 0.05867 | -0.022 | -7.704
-9.5 | -0.431 | 0.05534 | -0.023 | -7.789
-9 | -0.407 | 0.052 | -0.024 | -7.817
-8.5 | -0.378 | 0.04909 | -0.024 | -7.71
-8 | -0.347 | 0.04671 | -0.025 | -7.435
-7.5 | -0.311 | 0.04434 | -0.025 | -7.019
-7 | -0.273 | 0.0419 | -0.026 | -6.524
-6.5 | -0.234 | 0.03968 | -0.026 | -5.901
-6 | -0.194 | 0.03769 | -0.027 | -5.144
-5.5 | -0.153 | 0.03588 | -0.028 | -4.252
-5 | -0.11 | 0.03391 | -0.028 | -3.254
-4.5 | -0.067 | 0.03241 | -0.029 | -2.077
-4 | -0.024 | 0.03116 | -0.03 | -0.758
-3.5 | 0.025 | 0.00558 | -0.062 | 4.569
-3 | 0.081 | 0.00589 | -0.063 | 13.705
-2.5 | 0.136 | 0.00583 | -0.064 | 23.399
-2 | 0.193 | 0.00543 | -0.065 | 35.481
-1.5 | 0.249 | 0.00539 | -0.066 | 46.202
-1 | 0.306 | 0.00542 | -0.067 | 56.368
-0.5 | 0.363 | 0.00584 | -0.068 | 62.027
0 | 0.422 | 0.00546 | -0.069 | 77.403
0.5 | 0.48 | 0.00545 | -0.07 | 87.93
1 | 0.537 | 0.00554 | -0.071 | 96.826
1.5 | 0.594 | 0.00503 | -0.072 | 118.103
2 | 0.651 | 0.00853 | -0.073 | 76.361
2.5 | 0.709 | 0.00835 | -0.074 | 84.902
3 | 0.766 | 0.00871 | -0.075 | 87.901
3.5 | 0.823 | 0.00743 | -0.076 | 110.755
4 | 0.88 | 0.00804 | -0.077 | 109.53
4.5 | 0.937 | 0.00828 | -0.078 | 113.171
5 | 0.992 | 0.00849 | -0.079 | 116.901
5.5 | 1.047 | 0.00757 | -0.08 | 138.45
6 | 1.102 | 0.00789 | -0.081 | 139.716
6.5 | 1.156 | 0.00826 | -0.082 | 139.972
7 | 1.208 | 0.00856 | -0.083 | 141.155
7.5 | 1.26 | 0.01079 | -0.084 | 116.816
8 | 1.31 | 0.01143 | -0.085 | 114.632
8.5 | 1.359 | 0.01169 | -0.086 | 116.276
9 | 1.405 | 0.01225 | -0.087 | 114.69
9.5 | 1.44 | 0.01119 | -0.087 | 128.713
10 | 1.469 | 0.01164 | -0.088 | 126.178
10.5 | 1.492 | 0.01424 | -0.089 | 104.758
11 | 1.508 | 0.01508 | -0.09 | 99.999
11.5 | 1.517 | 0.01674 | -0.091 | 90.649
12 | 1.519 | 0.01458 | -0.092 | 104.238
12.5 | 1.484 | 0.01923 | -0.091 | 77.154
13 | 1.465 | 0.02079 | -0.091 | 70.473
13.5 | 1.437 | 0.02334 | -0.091 | 61.58
14 | 1.403 | 0.02579 | -0.091 | 54.385
14.5 | 1.36 | 0.02914 | -0.091 | 46.681
15 | 1.317 | 0.03214 | -0.091 | 40.971
15.5 | 1.251 | 0.04084 | -0.089 | 30.642
16 | 1.194 | 0.04847 | -0.087 | 24.63
16.5 | 1.023 | 0.12038 | -0.054 | 8.502
17 | 0.985 | 0.12565 | -0.054 | 7.836

## 66. Re 4M Mach 0.00 (2)
BIGFOIL.COM POLAR EXPORT
goe310
GOE 310 (MVA H.42) |  |  |  | Cl Max: | 1.6703 | at alpha= | 17.5 | deg
XFOIL ncrit=9 |  |  |  | L/D Max: | 119.101 | at alpha= | 7 | deg
Re: | 4000000 |  |  | Cd Min: | 0.08192 | at alpha= | 20 | deg
Mach: | 0 |  |  | Cl=0 at alpha= | -3.6629 | deg
|  |  |  | @ Cl=0.1, Cd= | 0.0070126
|  |  |  | @ Cl=0.4, Cd= | 0.0063309
|  |  |  | @ Cl=0.6, Cd= | 0.00838
alpha (deg) | Cl | Cd | Cm | Cl/Cd
-13.5 | -1.0256 | 0.02417 | -0.0826 | -42.4328
-13 | -0.9784 | 0.02048 | -0.0845 | -47.7734
-12.5 | -0.9343 | 0.01659 | -0.0854 | -56.3171
-12 | -0.8805 | 0.01475 | -0.0864 | -59.6949
-11.5 | -0.8169 | 0.01334 | -0.0891 | -61.2369
-11 | -0.7554 | 0.01221 | -0.0911 | -61.8673
-10.5 | -0.701 | 0.01142 | -0.0912 | -61.3835
-10 | -0.6547 | 0.01041 | -0.0895 | -62.8915
-9.5 | -0.6058 | 0.00977 | -0.0881 | -62.0061
-8.5 | -0.5046 | 0.00872 | -0.0859 | -57.867
-8 | -0.4519 | 0.00844 | -0.0852 | -53.5427
-7.5 | -0.3991 | 0.00821 | -0.0844 | -48.6114
-7 | -0.3471 | 0.00784 | -0.0835 | -44.273
-6.5 | -0.2932 | 0.00778 | -0.0829 | -37.6864
-6 | -0.2399 | 0.00782 | -0.0821 | -30.6777
-5.5 | -0.1887 | 0.00785 | -0.0809 | -24.0382
-5 | -0.1374 | 0.00793 | -0.0798 | -17.3266
-4.5 | -0.0874 | 0.00756 | -0.0784 | -11.5608
-4 | -0.036 | 0.00726 | -0.0774 | -4.9587
-3.5 | 0.0174 | 0.00723 | -0.0767 | 2.4066
-3 | 0.0706 | 0.00709 | -0.076 | 9.9577
-2.5 | 0.1238 | 0.00695 | -0.0753 | 17.8129
-2 | 0.177 | 0.0068 | -0.0746 | 26.0294
-1.5 | 0.2295 | 0.00666 | -0.0738 | 34.4595
-0.5 | 0.3333 | 0.00638 | -0.0719 | 52.2414
0 | 0.3843 | 0.0063 | -0.0708 | 61
0.5 | 0.4351 | 0.0064 | -0.0697 | 67.9844
1 | 0.4831 | 0.0067 | -0.0681 | 72.1045
1.5 | 0.526 | 0.00736 | -0.0655 | 71.4674
2 | 0.5693 | 0.00806 | -0.0631 | 70.6328
2.5 | 0.6096 | 0.00848 | -0.06 | 71.8868
3 | 0.6604 | 0.00859 | -0.059 | 76.8801
3.5 | 0.7116 | 0.00876 | -0.0581 | 81.2329
4 | 0.7622 | 0.00894 | -0.0572 | 85.2573
4.5 | 0.8121 | 0.00912 | -0.0561 | 89.0461
5 | 0.8596 | 0.00922 | -0.0545 | 93.2321
5.5 | 0.9017 | 0.00914 | -0.0519 | 98.6543
6 | 1.0007 | 0.00874 | -0.0626 | 114.4966
6.5 | 1.0576 | 0.00904 | -0.0632 | 116.9912
7 | 1.1255 | 0.00945 | -0.0666 | 119.1005
7.5 | 1.1885 | 0.01014 | -0.069 | 117.2091
8 | 1.2484 | 0.01075 | -0.0707 | 116.1302
8.5 | 1.3076 | 0.01128 | -0.0722 | 115.922
9 | 1.3511 | 0.01189 | -0.0703 | 113.6333
9.5 | 1.3862 | 0.01252 | -0.0666 | 110.7188
10 | 1.422 | 0.01308 | -0.0631 | 108.7156
10.5 | 1.455 | 0.01372 | -0.0592 | 106.0496
11 | 1.4821 | 0.01444 | -0.0541 | 102.6385
11.5 | 1.4955 | 0.01536 | -0.0464 | 97.3633
12 | 1.5193 | 0.01617 | -0.0412 | 93.9579
12.5 | 1.5468 | 0.01699 | -0.0371 | 91.0418
13 | 1.572 | 0.01809 | -0.033 | 86.8988
13.5 | 1.5945 | 0.01947 | -0.029 | 81.8952
14 | 1.6148 | 0.0211 | -0.0252 | 76.5308
14.5 | 1.6329 | 0.02303 | -0.0216 | 70.9032
15 | 1.6469 | 0.02544 | -0.0182 | 64.7366
15.5 | 1.6427 | 0.0296 | -0.0141 | 55.4966
16 | 1.6509 | 0.03311 | -0.012 | 49.8611
16.5 | 1.6688 | 0.03595 | -0.0108 | 46.42
17 | 1.6662 | 0.04112 | -0.0096 | 40.5204
17.5 | 1.6703 | 0.0459 | -0.0092 | 36.39
18 | 1.667 | 0.05176 | -0.0092 | 32.2063
18.5 | 1.6652 | 0.05766 | -0.0097 | 28.8796
19 | 1.6479 | 0.0658 | -0.0109 | 25.0441
19.5 | 1.6365 | 0.07352 | -0.0126 | 22.2592
20 | 1.6217 | 0.08192 | -0.0147 | 19.7961

## 67. Re 4M Mach 0.10 (1)
BIGFOIL.COM POLAR EXPORT
goe310
GOE 310 (MVA H.42) |  |  |  | Cl Max: | 1.514 | at alpha= | 11.5 | deg
JavaFoil+Calcfoil stall+Eppler ext transition |  |  |  | L/D Max: | 141.507 | at alpha= | 7 | deg
Re: | 4000000 |  |  | Cd Min: | 0.00497 | at alpha= | 0.5 | deg
Mach: | 0.1 |  |  | Cl=0 at alpha= | -3.76 | deg
|  |  |  | @ Cl=0.1, Cd= | 0.0059064
|  |  |  | @ Cl=0.4, Cd= | 0.0055926
|  |  |  | @ Cl=0.6, Cd= | 0.0051778
alpha (deg) | Cl | Cd | Cm | Cl/Cd
-17.5 | -0.37 | 0.15078 | -0.016 | -2.451
-17 | -0.386 | 0.14404 | -0.017 | -2.681
-16.5 | -0.403 | 0.13634 | -0.017 | -2.953
-16 | -0.419 | 0.1271 | -0.017 | -3.293
-15.5 | -0.434 | 0.12093 | -0.018 | -3.587
-15 | -0.448 | 0.11233 | -0.018 | -3.987
-14.5 | -0.46 | 0.10682 | -0.019 | -4.311
-14 | -0.471 | 0.1014 | -0.019 | -4.648
-13.5 | -0.48 | 0.0941 | -0.02 | -5.101
-13 | -0.486 | 0.08779 | -0.02 | -5.536
-12.5 | -0.489 | 0.08181 | -0.021 | -5.979
-12 | -0.489 | 0.07669 | -0.021 | -6.375
-11.5 | -0.485 | 0.07177 | -0.022 | -6.759
-11 | -0.477 | 0.06698 | -0.022 | -7.128
-10.5 | -0.465 | 0.06245 | -0.023 | -7.453
-10 | -0.449 | 0.05903 | -0.022 | -7.612
-9.5 | -0.43 | 0.05553 | -0.023 | -7.736
-9 | -0.406 | 0.05214 | -0.024 | -7.786
-8.5 | -0.379 | 0.0491 | -0.024 | -7.71
-8 | -0.348 | 0.04675 | -0.025 | -7.44
-7.5 | -0.312 | 0.04444 | -0.025 | -7.018
-7 | -0.274 | 0.04146 | -0.026 | -6.61
-6.5 | -0.235 | 0.03973 | -0.026 | -5.913
-6 | -0.195 | 0.0377 | -0.027 | -5.16
-5.5 | -0.153 | 0.03589 | -0.028 | -4.268
-5 | -0.111 | 0.03398 | -0.028 | -3.26
-4.5 | -0.068 | 0.03247 | -0.029 | -2.082
-4 | -0.024 | 0.03115 | -0.03 | -0.762
-3.5 | 0.026 | 0.00561 | -0.063 | 4.566
-3 | 0.081 | 0.00592 | -0.064 | 13.693
-2.5 | 0.137 | 0.00588 | -0.065 | 23.328
-2 | 0.194 | 0.00545 | -0.066 | 35.507
-1.5 | 0.25 | 0.00542 | -0.067 | 46.214
-1 | 0.307 | 0.00536 | -0.068 | 57.357
-0.5 | 0.364 | 0.00587 | -0.069 | 62.1
0 | 0.425 | 0.0054 | -0.07 | 78.67
0.5 | 0.482 | 0.00497 | -0.071 | 96.936
1 | 0.54 | 0.00548 | -0.072 | 98.387
1.5 | 0.597 | 0.00505 | -0.073 | 118.252
2 | 0.655 | 0.00752 | -0.074 | 87.058
2.5 | 0.712 | 0.00838 | -0.075 | 84.981
3 | 0.77 | 0.00875 | -0.076 | 87.992
3.5 | 0.827 | 0.00748 | -0.077 | 110.602
4 | 0.885 | 0.00799 | -0.078 | 110.726
4.5 | 0.941 | 0.00829 | -0.079 | 113.482
5 | 0.997 | 0.00851 | -0.08 | 117.138
5.5 | 1.053 | 0.00756 | -0.081 | 139.154
6 | 1.107 | 0.00797 | -0.081 | 138.86
6.5 | 1.161 | 0.00834 | -0.082 | 139.191
7 | 1.214 | 0.00858 | -0.083 | 141.507
7.5 | 1.265 | 0.01086 | -0.084 | 116.526
8 | 1.316 | 0.01153 | -0.085 | 114.128
8.5 | 1.365 | 0.01027 | -0.086 | 132.953
9 | 1.41 | 0.01236 | -0.087 | 114.071
9.5 | 1.444 | 0.01135 | -0.088 | 127.19
10 | 1.472 | 0.01183 | -0.089 | 124.444
10.5 | 1.493 | 0.01439 | -0.09 | 103.774
11 | 1.508 | 0.01529 | -0.091 | 98.619
11.5 | 1.514 | 0.01703 | -0.091 | 88.885
12 | 1.513 | 0.0152 | -0.092 | 99.536
12.5 | 1.472 | 0.01967 | -0.091 | 74.797
13 | 1.447 | 0.02178 | -0.091 | 66.425
13.5 | 1.414 | 0.02419 | -0.091 | 58.462
14 | 1.375 | 0.02685 | -0.091 | 51.188
14.5 | 1.33 | 0.02946 | -0.091 | 45.131
15 | 1.272 | 0.03433 | -0.09 | 37.067
15.5 | 1.06 | 0.10722 | -0.054 | 9.883
16 | 1.019 | 0.11435 | -0.054 | 8.914
16.5 | 0.977 | 0.1221 | -0.054 | 8.001

## 68. Re 4M Mach 0.10 (2)
BIGFOIL.COM POLAR EXPORT
goe310
GOE 310 (MVA H.42) |  |  |  | Cl Max: | 1.6565 | at alpha= | 16.5 | deg
XFOIL ncrit=9 |  |  |  | L/D Max: | 119.001 | at alpha= | 7 | deg
Re: | 4000000 |  |  | Cd Min: | 0.09088 | at alpha= | 20 | deg
Mach: | 0.1 |  |  | Cl=0 at alpha= | -3.6599 | deg
|  |  |  | @ Cl=0.1, Cd= | 0.0070433
|  |  |  | @ Cl=0.4, Cd= | 0.0063369
|  |  |  | @ Cl=0.6, Cd= | 0.0083765
alpha (deg) | Cl | Cd | Cm | Cl/Cd
-13 | -0.7908 | 0.0649 | -0.058 | -12.1849
-12.5 | -0.9286 | 0.02062 | -0.0881 | -45.0339
-12 | -0.8826 | 0.01658 | -0.0893 | -53.2328
-11.5 | -0.823 | 0.01445 | -0.0914 | -56.955
-11 | -0.7607 | 0.01294 | -0.0934 | -58.7867
-10 | -0.6585 | 0.01096 | -0.0916 | -60.0821
-9.5 | -0.6107 | 0.01009 | -0.0899 | -60.5253
-8.5 | -0.5089 | 0.00893 | -0.0873 | -56.9877
-8 | -0.4561 | 0.00855 | -0.0863 | -53.345
-7.5 | -0.4028 | 0.0083 | -0.0854 | -48.5301
-7 | -0.3502 | 0.00792 | -0.0844 | -44.2172
-6.5 | -0.2959 | 0.00781 | -0.0837 | -37.8873
-6 | -0.2421 | 0.00787 | -0.0828 | -30.7624
-5.5 | -0.1905 | 0.00792 | -0.0816 | -24.053
-5 | -0.1388 | 0.00798 | -0.0804 | -17.3935
-4.5 | -0.086 | 0.00802 | -0.0794 | -10.7232
-4 | -0.0366 | 0.0073 | -0.0779 | -5.0137
-3.5 | 0.0172 | 0.00726 | -0.0772 | 2.3691
-3 | 0.0707 | 0.00712 | -0.0765 | 9.9298
-2.5 | 0.1242 | 0.00698 | -0.0757 | 17.7937
-2 | 0.1778 | 0.00682 | -0.075 | 26.0704
-1.5 | 0.2307 | 0.00668 | -0.0742 | 34.5359
-0.5 | 0.3354 | 0.00643 | -0.0723 | 52.1617
0 | 0.3863 | 0.00631 | -0.0711 | 61.2203
0.5 | 0.4373 | 0.00641 | -0.07 | 68.2215
1.5 | 0.5285 | 0.00739 | -0.0657 | 71.5156
2 | 0.5718 | 0.0081 | -0.0633 | 70.5926
2.5 | 0.6126 | 0.0085 | -0.0602 | 72.0706
3 | 0.6636 | 0.00861 | -0.0592 | 77.0732
3.5 | 0.715 | 0.00878 | -0.0582 | 81.4351
4 | 0.7658 | 0.00896 | -0.0572 | 85.4688
4.5 | 0.816 | 0.00915 | -0.0561 | 89.1803
5 | 0.8637 | 0.00925 | -0.0545 | 93.373
5.5 | 0.9087 | 0.00933 | -0.0524 | 97.3955
6 | 1.0058 | 0.00877 | -0.0626 | 114.6864
6.5 | 1.0633 | 0.00908 | -0.0632 | 117.1035
7 | 1.1317 | 0.00951 | -0.0665 | 119.0011
7.5 | 1.1951 | 0.01022 | -0.0689 | 116.9374
8 | 1.2553 | 0.01086 | -0.0705 | 115.5893
8.5 | 1.3149 | 0.01139 | -0.0719 | 115.4434
9 | 1.3565 | 0.01203 | -0.0694 | 112.7598
9.5 | 1.392 | 0.01264 | -0.0656 | 110.1266
10 | 1.4272 | 0.01324 | -0.0618 | 107.7946
10.5 | 1.4592 | 0.01393 | -0.0575 | 104.7523
11 | 1.4799 | 0.01467 | -0.0509 | 100.8793
11.5 | 1.4967 | 0.01561 | -0.0439 | 95.8808
12 | 1.5211 | 0.0165 | -0.0388 | 92.1879
12.5 | 1.5485 | 0.01743 | -0.0347 | 88.8411
13 | 1.5728 | 0.01866 | -0.0305 | 84.2872
13.5 | 1.5939 | 0.02022 | -0.0263 | 78.8279
14 | 1.6111 | 0.02219 | -0.0222 | 72.6048
14.5 | 1.626 | 0.02451 | -0.0185 | 66.3403
15 | 1.635 | 0.02754 | -0.015 | 59.3682
15.5 | 1.6349 | 0.03168 | -0.0118 | 51.6067
16 | 1.6401 | 0.03574 | -0.0099 | 45.8898
16.5 | 1.6565 | 0.039 | -0.009 | 42.4744
17 | 1.6504 | 0.04485 | -0.0082 | 36.7982
17.5 | 1.6493 | 0.05053 | -0.0081 | 32.64
18 | 1.6418 | 0.05719 | -0.0086 | 28.7078
18.5 | 1.6379 | 0.06365 | -0.0095 | 25.7329
19 | 1.6138 | 0.07309 | -0.0114 | 22.0796
19.5 | 1.599 | 0.08161 | -0.0136 | 19.5932
20 | 1.5813 | 0.09088 | -0.0164 | 17.3999

## 69. Re 4M Mach 0.25 (1)
BIGFOIL.COM POLAR EXPORT
goe310
GOE 310 (MVA H.42) |  |  |  | Cl Max: | 1.494 | at alpha= | 10.5 | deg
JavaFoil+Calcfoil stall+Eppler ext transition |  |  |  | L/D Max: | 139.85 | at alpha= | 7 | deg
Re: | 4000000 |  |  | Cd Min: | 0.00495 | at alpha= | 0.5 | deg
Mach: | 0.25 |  |  | Cl=0 at alpha= | -3.76 | deg
|  |  |  | @ Cl=0.1, Cd= | 0.0059983
|  |  |  | @ Cl=0.4, Cd= | 0.0057419
|  |  |  | @ Cl=0.6, Cd= | 0.0067127
alpha (deg) | Cl | Cd | Cm | Cl/Cd
-15.5 | -0.126 | 0.14151 | -0.019 | -0.889
-15 | -0.19 | 0.13818 | -0.019 | -1.374
-14.5 | -0.238 | 0.13429 | -0.019 | -1.774
-14 | -0.28 | 0.12237 | -0.02 | -2.291
-13.5 | -0.318 | 0.11096 | -0.02 | -2.864
-13 | -0.351 | 0.10063 | -0.021 | -3.484
-12.5 | -0.378 | 0.09317 | -0.021 | -4.06
-12 | -0.4 | 0.0851 | -0.022 | -4.706
-11.5 | -0.417 | 0.07853 | -0.022 | -5.304
-11 | -0.426 | 0.07167 | -0.023 | -5.946
-10.5 | -0.429 | 0.0661 | -0.023 | -6.493
-10 | -0.425 | 0.06058 | -0.024 | -7.021
-9.5 | -0.415 | 0.05677 | -0.023 | -7.305
-9 | -0.398 | 0.05324 | -0.024 | -7.48
-8.5 | -0.376 | 0.04993 | -0.024 | -7.532
-8 | -0.349 | 0.04699 | -0.025 | -7.429
-7.5 | -0.315 | 0.0446 | -0.026 | -7.054
-7 | -0.277 | 0.04375 | -0.025 | -6.335
-6.5 | -0.238 | 0.04004 | -0.027 | -5.955
-6 | -0.198 | 0.038 | -0.028 | -5.212
-5.5 | -0.156 | 0.03613 | -0.028 | -4.323
-5 | -0.113 | 0.03409 | -0.029 | -3.321
-4.5 | -0.069 | 0.03299 | -0.03 | -2.097
-4 | -0.024 | 0.03122 | -0.03 | -0.779
-3.5 | 0.026 | 0.00597 | -0.064 | 4.394
-3 | 0.083 | 0.00601 | -0.065 | 13.83
-2.5 | 0.141 | 0.00597 | -0.066 | 23.579
-2 | 0.199 | 0.00544 | -0.067 | 36.501
-1.5 | 0.257 | 0.00548 | -0.069 | 46.878
-1 | 0.315 | 0.00536 | -0.07 | 58.839
-0.5 | 0.374 | 0.00596 | -0.071 | 62.826
0 | 0.436 | 0.00544 | -0.072 | 80.235
0.5 | 0.495 | 0.00495 | -0.073 | 100.04
1 | 0.554 | 0.00559 | -0.074 | 99.143
1.5 | 0.613 | 0.00703 | -0.075 | 87.202
2 | 0.672 | 0.00755 | -0.076 | 89.07
2.5 | 0.732 | 0.00854 | -0.077 | 85.641
3 | 0.791 | 0.00875 | -0.078 | 90.338
3.5 | 0.85 | 0.00754 | -0.079 | 112.709
4 | 0.909 | 0.00818 | -0.08 | 111.079
4.5 | 0.967 | 0.0084 | -0.081 | 115.057
5 | 1.024 | 0.00871 | -0.082 | 117.564
5.5 | 1.08 | 0.00892 | -0.083 | 121.145
6 | 1.136 | 0.00815 | -0.084 | 139.302
6.5 | 1.19 | 0.00856 | -0.085 | 139.091
7 | 1.244 | 0.00889 | -0.086 | 139.85
7.5 | 1.295 | 0.00935 | -0.087 | 138.508
8 | 1.345 | 0.01001 | -0.087 | 134.448
8.5 | 1.393 | 0.01066 | -0.088 | 130.684
9 | 1.437 | 0.01116 | -0.089 | 128.777
9.5 | 1.465 | 0.01185 | -0.09 | 123.579
10 | 1.484 | 0.01261 | -0.091 | 117.736
10.5 | 1.494 | 0.01323 | -0.092 | 112.901
11 | 1.491 | 0.01718 | -0.093 | 86.8
11.5 | 1.447 | 0.0188 | -0.092 | 76.99
12 | 1.41 | 0.02139 | -0.092 | 65.923
12.5 | 1.362 | 0.02341 | -0.092 | 58.208
13 | 1.294 | 0.02728 | -0.092 | 47.45
13.5 | 1.042 | 0.09123 | -0.053 | 11.418
14 | 0.977 | 0.09758 | -0.053 | 10.008
14.5 | 0.903 | 0.10487 | -0.053 | 8.612
15 | 0.822 | 0.11386 | -0.052 | 7.221
15.5 | 0.735 | 0.12596 | -0.051 | 5.834

## 70. Re 4M Mach 0.25 (2)
BIGFOIL.COM POLAR EXPORT
goe310
GOE 310 (MVA H.42) |  |  |  | Cl Max: | 1.5688 | at alpha= | 13.5 | deg
XFOIL ncrit=9 |  |  |  | L/D Max: | 118.294 | at alpha= | 7 | deg
Re: | 4000000 |  |  | Cd Min: | 0.238 | at alpha= | -20 | deg
Mach: | 0.25 |  |  | Cl=0 at alpha= | -3.646 | deg
|  |  |  | @ Cl=0.1, Cd= | 0.0071978
|  |  |  | @ Cl=0.4, Cd= | 0.0063544
|  |  |  | @ Cl=0.6, Cd= | 0.0083445
alpha (deg) | Cl | Cd | Cm | Cl/Cd
-20 | -0.6061 | 0.238 | 0.0221 | -2.5466
-19.5 | -0.5884 | 0.2322 | 0.0183 | -2.534
-19 | -0.5714 | 0.22568 | 0.0147 | -2.5319
-18.5 | -0.5539 | 0.21851 | 0.0112 | -2.5349
-18 | -0.5371 | 0.21172 | 0.0077 | -2.5368
-17.5 | -0.5209 | 0.20485 | 0.0043 | -2.5428
-17 | -0.5049 | 0.19813 | 0.001 | -2.5483
-16.5 | -0.4898 | 0.19121 | -0.0021 | -2.5616
-16 | -0.4748 | 0.18443 | -0.0051 | -2.5744
-15.5 | -0.4639 | 0.1763 | -0.0082 | -2.6313
-15 | -0.4488 | 0.1703 | -0.0109 | -2.6353
-14.5 | -0.4341 | 0.16428 | -0.0134 | -2.6424
-14 | -0.4217 | 0.15702 | -0.0159 | -2.6856
-13.5 | -0.4107 | 0.15029 | -0.0182 | -2.7327
-13 | -0.4016 | 0.1431 | -0.0203 | -2.8064
-12.5 | -0.3935 | 0.13594 | -0.0223 | -2.8947
-12 | -0.3942 | 0.12633 | -0.0247 | -3.1204
-11.5 | -0.3982 | 0.11652 | -0.0273 | -3.4174
-11 | -0.4051 | 0.10696 | -0.0301 | -3.7874
-9.5 | -0.5812 | 0.0183 | -0.1062 | -31.7596
-8.5 | -0.5285 | 0.01071 | -0.0961 | -49.3464
-8 | -0.4761 | 0.00978 | -0.0939 | -48.681
-7.5 | -0.4229 | 0.00896 | -0.0917 | -47.1987
-7 | -0.366 | 0.00868 | -0.0903 | -42.1659
-6.5 | -0.3095 | 0.00845 | -0.0889 | -36.6272
-6 | -0.2553 | 0.00819 | -0.0871 | -31.1722
-5.5 | -0.2006 | 0.00836 | -0.0854 | -23.9952
-5 | -0.1464 | 0.00833 | -0.0839 | -17.575
-4.5 | -0.0915 | 0.00826 | -0.0826 | -11.0775
-4 | -0.0393 | 0.00762 | -0.081 | -5.1575
-3 | 0.0717 | 0.0073 | -0.079 | 9.8219
-2.5 | 0.1271 | 0.0071 | -0.0782 | 17.9014
-2 | 0.1826 | 0.00694 | -0.0773 | 26.3112
-1.5 | 0.2372 | 0.00678 | -0.0764 | 34.9853
-1 | 0.2915 | 0.00663 | -0.0754 | 43.9668
-0.5 | 0.3458 | 0.00653 | -0.0744 | 52.9556
0 | 0.3977 | 0.00635 | -0.073 | 62.6299
0.5 | 0.4501 | 0.00645 | -0.0717 | 69.7829
1.5 | 0.5412 | 0.00757 | -0.0667 | 71.4927
2 | 0.5853 | 0.00828 | -0.064 | 70.6884
3 | 0.681 | 0.0087 | -0.0598 | 78.2759
3.5 | 0.7336 | 0.00887 | -0.0587 | 82.7057
4 | 0.7857 | 0.00907 | -0.0574 | 86.6262
4.5 | 0.8372 | 0.00929 | -0.0561 | 90.1184
5 | 0.887 | 0.00948 | -0.0543 | 93.5654
5.5 | 0.9334 | 0.00968 | -0.052 | 96.4256
6 | 1.0335 | 0.00898 | -0.0621 | 115.0891
6.5 | 1.0944 | 0.00932 | -0.0627 | 117.4249
7 | 1.1652 | 0.00985 | -0.0657 | 118.2944
7.5 | 1.231 | 0.01065 | -0.0677 | 115.5869
8 | 1.2944 | 0.01132 | -0.0691 | 114.3463
8.5 | 1.3497 | 0.01203 | -0.0686 | 112.1945
9 | 1.3843 | 0.01276 | -0.0637 | 108.4875
9.5 | 1.4188 | 0.01346 | -0.0588 | 105.4086
10 | 1.4415 | 0.01418 | -0.0516 | 101.6573
10.5 | 1.4591 | 0.0151 | -0.0437 | 96.6291
11 | 1.4794 | 0.01628 | -0.037 | 90.8722
11.5 | 1.5022 | 0.01757 | -0.0312 | 85.498
12 | 1.5229 | 0.01922 | -0.0257 | 79.2352
12.5 | 1.5451 | 0.02101 | -0.0212 | 73.5412
13 | 1.5608 | 0.02345 | -0.0165 | 66.5586
13.5 | 1.5688 | 0.02677 | -0.0121 | 58.6029
14 | 1.5634 | 0.03162 | -0.0083 | 49.4434
14.5 | 1.5573 | 0.03716 | -0.0059 | 41.908
15 | 1.5569 | 0.04268 | -0.0046 | 36.4784
15.5 | 1.545 | 0.0498 | -0.0042 | 31.0241
16 | 1.5278 | 0.05792 | -0.0048 | 26.3778
16.5 | 1.5256 | 0.06471 | -0.0056 | 23.576
17 | 1.4919 | 0.07581 | -0.0082 | 19.6795
17.5 | 1.4626 | 0.087 | -0.0117 | 16.8115
18 | 1.427 | 0.09975 | -0.0164 | 14.3058
18.5 | 1.41 | 0.11011 | -0.0205 | 12.8054

## 71. Re 4M Mach 0.50 (1)
BIGFOIL.COM POLAR EXPORT
goe310
GOE 310 (MVA H.42) |  |  |  | Cl Max: | 1.439 | at alpha= | 8.5 | deg
JavaFoil+Calcfoil stall+Eppler ext transition |  |  |  | L/D Max: | 134.719 | at alpha= | 6 | deg
Re: | 4000000 |  |  | Cd Min: | 0.00539 | at alpha= | -1.5 | deg
Mach: | 0.5 |  |  | Cl=0 at alpha= | -3.73 | deg
|  |  |  | @ Cl=0.1, Cd= | 0.029452
|  |  |  | @ Cl=0.4, Cd= | 0.0054991
|  |  |  | @ Cl=0.6, Cd= | 0.0056755
alpha (deg) | Cl | Cd | Cm | Cl/Cd
-20 | -0.798 | 0.15318 | -0.021 | -5.21
-19.5 | -0.774 | 0.15009 | -0.021 | -5.156
-19 | -0.751 | 0.14657 | -0.022 | -5.122
-18.5 | -0.728 | 0.14156 | -0.022 | -5.14
-18 | -0.707 | 0.14603 | -0.023 | -4.841
-17.5 | -0.684 | 0.13807 | -0.024 | -4.952
-17 | -0.661 | 0.12697 | -0.025 | -5.206
-16.5 | -0.637 | 0.12144 | -0.025 | -5.242
-16 | -0.611 | 0.11766 | -0.025 | -5.197
-15.5 | -0.585 | 0.11272 | -0.024 | -5.191
-15 | -0.561 | 0.11022 | -0.025 | -5.092
-14.5 | -0.539 | 0.10937 | -0.027 | -4.931
-14 | -0.514 | 0.10364 | -0.026 | -4.964
-13.5 | -0.489 | 0.0956 | -0.026 | -5.118
-13 | -0.466 | 0.08673 | -0.027 | -5.373
-12.5 | -0.444 | 0.07864 | -0.03 | -5.65
-12 | -0.422 | 0.07102 | -0.032 | -5.94
-11.5 | -0.399 | 0.06496 | -0.034 | -6.14
-11 | -0.376 | 0.05877 | -0.036 | -6.399
-10.5 | -0.352 | 0.05267 | -0.038 | -6.692
-10 | -0.328 | 0.04819 | -0.04 | -6.814
-9.5 | -0.304 | 0.04335 | -0.041 | -7.015
-9 | -0.279 | 0.03994 | -0.043 | -6.983
-8.5 | -0.253 | 0.0371 | -0.044 | -6.828
-8 | -0.229 | 0.03348 | -0.046 | -6.828
-7.5 | -0.206 | 0.02708 | -0.049 | -7.592
-7 | -0.181 | 0.02218 | -0.052 | -8.175
-6.5 | -0.216 | 0.0435 | -0.03 | -4.956
-6 | -0.196 | 0.0403 | -0.03 | -4.863
-5.5 | -0.162 | 0.03767 | -0.031 | -4.288
-5 | -0.12 | 0.0352 | -0.032 | -3.413
-4.5 | -0.075 | 0.03373 | -0.033 | -2.214
-4 | -0.027 | 0.0318 | -0.033 | -0.834
-3.5 | 0.023 | 0.03093 | -0.034 | 0.757
-3 | 0.075 | 0.02989 | -0.035 | 2.496
-2.5 | 0.127 | 0.02898 | -0.036 | 4.371
-2 | 0.221 | 0.00545 | -0.075 | 40.518
-1.5 | 0.286 | 0.00539 | -0.077 | 53.116
-1 | 0.352 | 0.00547 | -0.078 | 64.365
-0.5 | 0.418 | 0.00551 | -0.079 | 75.92
0 | 0.488 | 0.00552 | -0.08 | 88.309
0.5 | 0.553 | 0.00559 | -0.081 | 99.034
1 | 0.619 | 0.00571 | -0.082 | 108.486
1.5 | 0.685 | 0.00721 | -0.084 | 95.037
2 | 0.751 | 0.0089 | -0.085 | 84.438
2.5 | 0.817 | 0.00921 | -0.086 | 88.737
3 | 0.883 | 0.00799 | -0.087 | 110.519
3.5 | 0.948 | 0.00816 | -0.088 | 116.209
4 | 1.014 | 0.00877 | -0.089 | 115.54
4.5 | 1.077 | 0.00913 | -0.09 | 117.911
5 | 1.139 | 0.00953 | -0.091 | 119.517
5.5 | 1.198 | 0.00994 | -0.093 | 120.506
6 | 1.256 | 0.00932 | -0.094 | 134.719
6.5 | 1.31 | 0.00999 | -0.095 | 131.106
7 | 1.359 | 0.01092 | -0.096 | 124.403
7.5 | 1.402 | 0.01168 | -0.097 | 120.008
8 | 1.436 | 0.01237 | -0.098 | 116.087
8.5 | 1.439 | 0.0168 | -0.097 | 85.656
9 | 1.414 | 0.01854 | -0.098 | 76.237
9.5 | 0.973 | 0.06305 | -0.054 | 15.435
10 | 0.735 | 0.08017 | -0.05 | 9.167
10.5 | 0.761 | 0.08025 | -0.048 | 9.485
11 | 0.788 | 0.08576 | -0.049 | 9.192
11.5 | 0.817 | 0.08826 | -0.052 | 9.258
12 | 0.846 | 0.09349 | -0.056 | 9.051
12.5 | 0.873 | 0.09829 | -0.056 | 8.881
13 | 0.9 | 0.09462 | -0.056 | 9.516
13.5 | 0.928 | 0.09935 | -0.057 | 9.339

## 72. Re 4M Mach 0.50 (2)
BIGFOIL.COM POLAR EXPORT
goe310
GOE 310 (MVA H.42) |  |  |  | Cl Max: | 1.3989 | at alpha= | 9 | deg
XFOIL ncrit=9 |  |  |  | L/D Max: | 104.736 | at alpha= | 7.5 | deg
Re: | 4000000 |  |  | Cd Min: | 0.2088 | at alpha= | -20 | deg
Mach: | 0.5 |  |  | Cl=0 at alpha= | -3.646 | deg
|  |  |  | @ Cl=0.1, Cd= | 0.0083183
|  |  |  | @ Cl=0.4, Cd= | 0.0067616
|  |  |  | @ Cl=0.6, Cd= | 0.0083487
alpha (deg) | Cl | Cd | Cm | Cl/Cd
-20 | -0.4374 | 0.2088 | 0.0062 | -2.0948
-19.5 | -0.4204 | 0.20273 | 0.0018 | -2.0737
-18.5 | -0.3873 | 0.18978 | -0.0068 | -2.0408
-18 | -0.3713 | 0.18364 | -0.0109 | -2.0219
-17.5 | -0.3556 | 0.17773 | -0.0148 | -2.0008
-17 | -0.3405 | 0.17201 | -0.0185 | -1.9795
-16.5 | -0.3263 | 0.16647 | -0.0219 | -1.9601
-16 | -0.3149 | 0.161 | -0.0249 | -1.9559
-15.5 | -0.3025 | 0.15636 | -0.0273 | -1.9346
-15 | -0.2919 | 0.15198 | -0.0293 | -1.9206
-14.5 | -0.4301 | 0.173 | -0.0164 | -2.4861
-14 | -0.4139 | 0.16575 | -0.0191 | -2.4971
-13.5 | -0.3974 | 0.15921 | -0.0215 | -2.4961
-13 | -0.3836 | 0.15199 | -0.0238 | -2.5239
-12.5 | -0.3704 | 0.14502 | -0.0258 | -2.5541
-12 | -0.3595 | 0.1377 | -0.0277 | -2.6107
-11.5 | -0.3486 | 0.13082 | -0.0294 | -2.6647
-11 | -0.3309 | 0.12271 | -0.0338 | -2.6966
-10 | -0.2941 | 0.10466 | -0.0457 | -2.8101
-9.5 | -0.2717 | 0.09756 | -0.0509 | -2.785
-9 | -0.2333 | 0.08879 | -0.0618 | -2.6275
-8.5 | -0.1922 | 0.07742 | -0.0778 | -2.4826
-8 | -0.1436 | 0.06676 | -0.096 | -2.151
-7.5 | -0.1216 | 0.06045 | -0.1027 | -2.0116
-7 | -0.1282 | 0.0548 | -0.1041 | -2.3394
-6.5 | -0.1383 | 0.0474 | -0.1057 | -2.9177
-6 | -0.1379 | 0.03953 | -0.1071 | -3.4885
-5.5 | -0.1187 | 0.03235 | -0.1077 | -3.6692
-5 | -0.1183 | 0.01935 | -0.1069 | -6.1137
-4.5 | -0.0965 | 0.01268 | -0.101 | -7.6104
-3.5 | 0.0165 | 0.00957 | -0.0939 | 1.7241
-3 | 0.0764 | 0.0085 | -0.0912 | 8.9882
-2 | 0.2024 | 0.00753 | -0.0875 | 26.8792
-1 | 0.3268 | 0.00701 | -0.0844 | 46.6191
-0.5 | 0.3888 | 0.00679 | -0.0829 | 57.2607
0 | 0.448 | 0.00664 | -0.0811 | 67.4699
0.5 | 0.5051 | 0.00667 | -0.0789 | 75.7271
1 | 0.5508 | 0.00739 | -0.0747 | 74.5332
1.5 | 0.5947 | 0.00826 | -0.0703 | 71.9976
2 | 0.6407 | 0.00903 | -0.0661 | 70.9524
2.5 | 0.6987 | 0.00919 | -0.0641 | 76.0283
3 | 0.7517 | 0.00913 | -0.061 | 82.333
3.5 | 0.8086 | 0.00936 | -0.0586 | 86.3889
4 | 0.8645 | 0.00963 | -0.0559 | 89.7715
4.5 | 0.9188 | 0.00994 | -0.0528 | 92.4346
5 | 0.9699 | 0.01033 | -0.0489 | 93.8916
5.5 | 1.0142 | 0.01066 | -0.0434 | 95.1407
6 | 1.0586 | 0.01086 | -0.0379 | 97.477
7.5 | 1.3511 | 0.0129 | -0.053 | 104.7364
8 | 1.3754 | 0.01405 | -0.0434 | 97.8932
8.5 | 1.3931 | 0.01585 | -0.0337 | 87.8927
9 | 1.3989 | 0.01872 | -0.024 | 74.7276
9.5 | 1.3936 | 0.02291 | -0.0155 | 60.8293
10 | 1.3773 | 0.02881 | -0.0091 | 47.8063
10.5 | 1.3502 | 0.0363 | -0.0045 | 37.1956
11 | 1.3218 | 0.0444 | -0.0012 | 29.7703
11.5 | 1.2869 | 0.05401 | 0 | 23.8271
12 | 1.2555 | 0.06435 | -0.0014 | 19.5105
12.5 | 1.2215 | 0.07594 | -0.0049 | 16.0851
13 | 1.1896 | 0.08824 | -0.0098 | 13.4814
13.5 | 1.1567 | 0.10165 | -0.0161 | 11.3792
14 | 1.1289 | 0.11525 | -0.0231 | 9.7952

## 73. Re 5M Mach 0.00 (1)
BIGFOIL.COM POLAR EXPORT
goe310
GOE 310 (MVA H.42) |  |  |  | Cl Max: | 1.519 | at alpha= | 12 | deg
JavaFoil+Calcfoil stall+Eppler ext transition |  |  |  | L/D Max: | 146.536 | at alpha= | 7 | deg
Re: | 5000000 |  |  | Cd Min: | 0.0048 | at alpha= | -1.5 | deg
Mach: | 0 |  |  | Cl=0 at alpha= | -3.7315 | deg
|  |  |  | @ Cl=0.1, Cd= | 0.0056993
|  |  |  | @ Cl=0.4, Cd= | 0.005408
|  |  |  | @ Cl=0.6, Cd= | 0.0053158
alpha (deg) | Cl | Cd | Cm | Cl/Cd
-17.5 | -0.409 | 0.14492 | -0.016 | -2.821
-17 | -0.423 | 0.13653 | -0.017 | -3.1
-16.5 | -0.437 | 0.13007 | -0.017 | -3.361
-16 | -0.451 | 0.12248 | -0.017 | -3.678
-15.5 | -0.463 | 0.1146 | -0.018 | -4.04
-15 | -0.474 | 0.10946 | -0.018 | -4.333
-14.5 | -0.484 | 0.10248 | -0.019 | -4.724
-14 | -0.492 | 0.09781 | -0.019 | -5.031
-13.5 | -0.498 | 0.09093 | -0.02 | -5.476
-13 | -0.501 | 0.08518 | -0.02 | -5.884
-12.5 | -0.502 | 0.08003 | -0.021 | -6.269
-12 | -0.499 | 0.07592 | -0.021 | -6.573
-11.5 | -0.493 | 0.07058 | -0.022 | -6.984
-11 | -0.483 | 0.0658 | -0.022 | -7.344
-10.5 | -0.47 | 0.06173 | -0.023 | -7.607
-10 | -0.452 | 0.05805 | -0.023 | -7.79
-9.5 | -0.431 | 0.05473 | -0.023 | -7.879
-9 | -0.407 | 0.05147 | -0.024 | -7.9
-8.5 | -0.379 | 0.04891 | -0.024 | -7.741
-8 | -0.347 | 0.04639 | -0.025 | -7.489
-7.5 | -0.311 | 0.04363 | -0.025 | -7.136
-7 | -0.273 | 0.04115 | -0.026 | -6.645
-6.5 | -0.234 | 0.03943 | -0.027 | -5.942
-6 | -0.194 | 0.03747 | -0.027 | -5.176
-5.5 | -0.153 | 0.03535 | -0.028 | -4.317
-5 | -0.11 | 0.03405 | -0.028 | -3.241
-4.5 | -0.083 | 0.00554 | -0.06 | -14.994
-4 | -0.029 | 0.00581 | -0.061 | -5.018
-3.5 | 0.025 | 0.00577 | -0.062 | 4.414
-3 | 0.081 | 0.00572 | -0.063 | 14.109
-2.5 | 0.136 | 0.00566 | -0.064 | 24.094
-2 | 0.193 | 0.00485 | -0.065 | 39.682
-1.5 | 0.249 | 0.0048 | -0.066 | 51.9
-1 | 0.306 | 0.00568 | -0.067 | 53.806
-0.5 | 0.363 | 0.00564 | -0.068 | 64.233
0 | 0.422 | 0.00527 | -0.069 | 80.107
0.5 | 0.48 | 0.00527 | -0.07 | 90.991
1 | 0.537 | 0.00489 | -0.071 | 109.716
1.5 | 0.594 | 0.00498 | -0.072 | 119.371
2 | 0.651 | 0.00817 | -0.073 | 79.687
2.5 | 0.709 | 0.00807 | -0.074 | 87.776
3 | 0.766 | 0.00834 | -0.075 | 91.87
3.5 | 0.823 | 0.00719 | -0.076 | 114.485
4 | 0.88 | 0.00776 | -0.077 | 113.486
4.5 | 0.937 | 0.0079 | -0.078 | 118.541
5 | 0.992 | 0.0082 | -0.079 | 121.057
5.5 | 1.047 | 0.00849 | -0.08 | 123.379
6 | 1.102 | 0.0076 | -0.081 | 145.018
6.5 | 1.156 | 0.00794 | -0.082 | 145.63
7 | 1.208 | 0.00825 | -0.083 | 146.536
7.5 | 1.26 | 0.01038 | -0.084 | 121.431
8 | 1.31 | 0.01097 | -0.085 | 119.405
8.5 | 1.359 | 0.01122 | -0.086 | 121.169
9 | 1.405 | 0.01176 | -0.087 | 119.477
9.5 | 1.44 | 0.01072 | -0.087 | 134.289
10 | 1.469 | 0.01116 | -0.088 | 131.664
10.5 | 1.492 | 0.01368 | -0.089 | 109.082
11 | 1.508 | 0.01448 | -0.09 | 104.156
11.5 | 1.517 | 0.01582 | -0.091 | 95.944
12 | 1.519 | 0.01398 | -0.092 | 108.663
12.5 | 1.514 | 0.01527 | -0.093 | 99.155
13 | 1.469 | 0.01979 | -0.091 | 74.217
13.5 | 1.441 | 0.02206 | -0.091 | 65.311
14 | 1.408 | 0.02437 | -0.091 | 57.778
14.5 | 1.369 | 0.02702 | -0.091 | 50.664
15 | 1.325 | 0.02958 | -0.091 | 44.801
15.5 | 1.262 | 0.03702 | -0.09 | 34.093
16 | 1.204 | 0.04414 | -0.089 | 27.285
16.5 | 1.151 | 0.0502 | -0.088 | 22.924
17 | 0.985 | 0.12593 | -0.054 | 7.822

## 74. Re 5M Mach 0.00 (2)
BIGFOIL.COM POLAR EXPORT
goe310
GOE 310 (MVA H.42) |  |  |  | Cl Max: | 1.72 | at alpha= | 18 | deg
XFOIL ncrit=9 |  |  |  | L/D Max: | 123.634 | at alpha= | 7 | deg
Re: | 5000000 |  |  | Cd Min: | 0.07286 | at alpha= | 20 | deg
Mach: | 0 |  |  | Cl=0 at alpha= | -99 | deg
|  |  |  | @ Cl=0.1, Cd= | 0.00615
|  |  |  | @ Cl=0.4, Cd= | 0.0062115
|  |  |  | @ Cl=0.6, Cd= | 0.0082103
alpha (deg) | Cl | Cd | Cm | Cl/Cd
0 | 0.3831 | 0.00615 | -0.0706 | 62.2927
0.5 | 0.4326 | 0.00633 | -0.0692 | 68.3412
1 | 0.4782 | 0.00681 | -0.0671 | 70.2203
1.5 | 0.5218 | 0.00746 | -0.0648 | 69.9464
2 | 0.5673 | 0.00801 | -0.0627 | 70.824
2.5 | 0.613 | 0.00829 | -0.0607 | 73.9445
3 | 0.6627 | 0.00828 | -0.0594 | 80.0362
3.5 | 0.7137 | 0.00845 | -0.0585 | 84.4615
4 | 0.7646 | 0.00863 | -0.0576 | 88.5979
4.5 | 0.815 | 0.00882 | -0.0566 | 92.4036
5 | 0.8642 | 0.00902 | -0.0554 | 95.8093
5.5 | 0.9115 | 0.00909 | -0.0538 | 100.275
6 | 0.9912 | 0.00824 | -0.0602 | 120.2913
6.5 | 1.0546 | 0.00856 | -0.0624 | 123.2009
7 | 1.109 | 0.00897 | -0.0626 | 123.6343
7.5 | 1.1712 | 0.00966 | -0.0648 | 121.2422
8 | 1.2336 | 0.01024 | -0.067 | 120.4688
8.5 | 1.2909 | 0.01073 | -0.0681 | 120.3075
9 | 1.3514 | 0.01141 | -0.0701 | 118.44
9.5 | 1.4006 | 0.01192 | -0.0695 | 117.5
10 | 1.4364 | 0.01247 | -0.066 | 115.1885
10.5 | 1.4694 | 0.01315 | -0.062 | 111.7414
11 | 1.499 | 0.01391 | -0.0574 | 107.7642
11.5 | 1.5216 | 0.01451 | -0.0513 | 104.8656
12 | 1.5433 | 0.01521 | -0.0454 | 101.4661
12.5 | 1.5686 | 0.01598 | -0.0406 | 98.1602
13 | 1.5933 | 0.01697 | -0.0362 | 93.8892
13.5 | 1.6155 | 0.01825 | -0.0318 | 88.5205
14 | 1.628 | 0.02026 | -0.0267 | 80.3554
14.5 | 1.6497 | 0.02188 | -0.0233 | 75.3976
15 | 1.667 | 0.02395 | -0.02 | 69.6033
15.5 | 1.684 | 0.02623 | -0.0171 | 64.2013
16 | 1.6955 | 0.02913 | -0.0144 | 58.2046
16.5 | 1.7113 | 0.03193 | -0.0126 | 53.5954
17 | 1.7154 | 0.03602 | -0.0109 | 47.6235
17.5 | 1.7193 | 0.04049 | -0.0098 | 42.4623
18 | 1.72 | 0.04558 | -0.0093 | 37.7358
18.5 | 1.7198 | 0.051 | -0.0093 | 33.7216
19 | 1.7074 | 0.05815 | -0.0099 | 29.362
19.5 | 1.6993 | 0.06503 | -0.0109 | 26.131
20 | 1.686 | 0.07286 | -0.0125 | 23.1403

## 75. Re 5M Mach 0.10 (1)
BIGFOIL.COM POLAR EXPORT
goe310
GOE 310 (MVA H.42) |  |  |  | Cl Max: | 1.514 | at alpha= | 11.5 | deg
JavaFoil+Calcfoil stall+Eppler ext transition |  |  |  | L/D Max: | 146.934 | at alpha= | 7 | deg
Re: | 5000000 |  |  | Cd Min: | 0.00478 | at alpha= | -2 | deg
Mach: | 0.1 |  |  | Cl=0 at alpha= | -3.7364 | deg
|  |  |  | @ Cl=0.1, Cd= | 0.0057296
|  |  |  | @ Cl=0.4, Cd= | 0.0053944
|  |  |  | @ Cl=0.6, Cd= | 0.0051602
alpha (deg) | Cl | Cd | Cm | Cl/Cd
-17.5 | -0.37 | 0.1502 | -0.016 | -2.461
-17 | -0.386 | 0.14062 | -0.017 | -2.747
-16.5 | -0.403 | 0.13341 | -0.017 | -3.018
-16 | -0.419 | 0.12513 | -0.018 | -3.345
-15.5 | -0.434 | 0.11892 | -0.018 | -3.648
-15 | -0.448 | 0.11078 | -0.018 | -4.043
-14.5 | -0.461 | 0.10562 | -0.019 | -4.36
-14 | -0.471 | 0.09853 | -0.019 | -4.784
-13.5 | -0.48 | 0.09333 | -0.02 | -5.143
-13 | -0.486 | 0.08708 | -0.02 | -5.582
-12.5 | -0.489 | 0.08097 | -0.021 | -6.042
-12 | -0.489 | 0.0759 | -0.021 | -6.442
-11.5 | -0.485 | 0.07078 | -0.022 | -6.854
-11 | -0.477 | 0.06672 | -0.022 | -7.156
-10.5 | -0.466 | 0.06196 | -0.023 | -7.514
-10 | -0.449 | 0.05814 | -0.023 | -7.731
-9.5 | -0.43 | 0.05493 | -0.023 | -7.824
-9 | -0.406 | 0.05179 | -0.024 | -7.84
-8.5 | -0.379 | 0.04888 | -0.024 | -7.747
-8 | -0.348 | 0.04654 | -0.025 | -7.477
-7.5 | -0.312 | 0.04372 | -0.025 | -7.135
-7 | -0.274 | 0.04121 | -0.026 | -6.654
-6.5 | -0.235 | 0.03946 | -0.027 | -5.955
-6 | -0.195 | 0.03748 | -0.027 | -5.192
-5.5 | -0.153 | 0.03535 | -0.028 | -4.333
-5 | -0.111 | 0.03377 | -0.029 | -3.281
-4.5 | -0.083 | 0.00557 | -0.06 | -14.983
-4 | -0.029 | 0.00574 | -0.062 | -5.101
-3.5 | 0.026 | 0.0057 | -0.063 | 4.488
-3 | 0.081 | 0.00575 | -0.064 | 14.107
-2.5 | 0.137 | 0.00569 | -0.065 | 24.086
-2 | 0.194 | 0.00478 | -0.066 | 40.508
-1.5 | 0.25 | 0.00482 | -0.067 | 51.952
-1 | 0.307 | 0.00562 | -0.068 | 54.667
-0.5 | 0.364 | 0.00566 | -0.069 | 64.319
0 | 0.425 | 0.00521 | -0.07 | 81.467
0.5 | 0.482 | 0.00531 | -0.071 | 90.83
1 | 0.54 | 0.00484 | -0.072 | 111.567
1.5 | 0.597 | 0.00505 | -0.073 | 118.325
2 | 0.655 | 0.00718 | -0.074 | 91.167
2.5 | 0.712 | 0.00808 | -0.075 | 88.114
3 | 0.77 | 0.00844 | -0.076 | 91.147
3.5 | 0.827 | 0.00714 | -0.077 | 115.852
4 | 0.885 | 0.00771 | -0.078 | 114.743
4.5 | 0.941 | 0.00801 | -0.079 | 117.536
5 | 0.997 | 0.00821 | -0.08 | 121.472
5.5 | 1.053 | 0.00846 | -0.081 | 124.422
6 | 1.107 | 0.00768 | -0.081 | 144.151
6.5 | 1.161 | 0.00794 | -0.082 | 146.217
7 | 1.214 | 0.00826 | -0.083 | 146.934
7.5 | 1.265 | 0.01045 | -0.084 | 121.155
8 | 1.316 | 0.01106 | -0.085 | 118.988
8.5 | 1.365 | 0.00983 | -0.086 | 138.79
9 | 1.41 | 0.01187 | -0.087 | 118.763
9.5 | 1.444 | 0.01089 | -0.088 | 132.652
10 | 1.472 | 0.01134 | -0.089 | 129.78
10.5 | 1.493 | 0.01382 | -0.09 | 108.024
11 | 1.508 | 0.01468 | -0.091 | 102.72
11.5 | 1.514 | 0.01348 | -0.091 | 112.344
12 | 1.513 | 0.015 | -0.092 | 100.862
12.5 | 1.475 | 0.01872 | -0.091 | 78.783
13 | 1.452 | 0.02034 | -0.092 | 71.39
13.5 | 1.419 | 0.0229 | -0.092 | 61.944
14 | 1.38 | 0.02522 | -0.092 | 54.7
14.5 | 1.337 | 0.02731 | -0.092 | 48.965
15 | 1.283 | 0.03134 | -0.091 | 40.928
15.5 | 1.221 | 0.03729 | -0.09 | 32.728
16 | 1.02 | 0.11284 | -0.054 | 9.036
16.5 | 0.977 | 0.12029 | -0.054 | 8.124

## 76. Re 5M Mach 0.10 (2)
BIGFOIL.COM POLAR EXPORT
goe310
GOE 310 (MVA H.42) |  |  |  | Cl Max: | 1.7021 | at alpha= | 17 | deg
XFOIL ncrit=9 |  |  |  | L/D Max: | 123.625 | at alpha= | 7 | deg
Re: | 5000000 |  |  | Cd Min: | 0.08083 | at alpha= | 20 | deg
Mach: | 0.1 |  |  | Cl=0 at alpha= | -3.6338 | deg
|  |  |  | @ Cl=0.1, Cd= | 0.0066179
|  |  |  | @ Cl=0.4, Cd= | 0.0062097
|  |  |  | @ Cl=0.6, Cd= | 0.0082159
alpha (deg) | Cl | Cd | Cm | Cl/Cd
-13.5 | -0.9931 | 0.03531 | -0.0823 | -28.1252
-13 | -0.9825 | 0.0206 | -0.0888 | -47.6942
-12.5 | -0.9321 | 0.01754 | -0.0901 | -53.1414
-12 | -0.8748 | 0.01528 | -0.0919 | -57.2513
-11.5 | -0.8125 | 0.01306 | -0.0946 | -62.2129
-11 | -0.7602 | 0.01189 | -0.0941 | -63.9361
-10.5 | -0.7131 | 0.01103 | -0.0923 | -64.651
-10 | -0.6644 | 0.01034 | -0.0906 | -64.2553
-9.5 | -0.6157 | 0.00958 | -0.0889 | -64.2693
-9 | -0.5655 | 0.00889 | -0.0876 | -63.6108
-8.5 | -0.5133 | 0.0084 | -0.0865 | -61.1071
-8 | -0.4612 | 0.00795 | -0.0854 | -58.0126
-7.5 | -0.4078 | 0.00768 | -0.0845 | -53.099
-7 | -0.354 | 0.00749 | -0.0837 | -47.263
-6.5 | -0.302 | 0.0072 | -0.0825 | -41.9444
-6 | -0.2499 | 0.00726 | -0.0813 | -34.4215
-5.5 | -0.1976 | 0.00734 | -0.0802 | -26.921
-5 | -0.1448 | 0.00733 | -0.0792 | -19.7544
-4.5 | -0.0911 | 0.00733 | -0.0785 | -12.4284
-4 | -0.0397 | 0.00686 | -0.0773 | -5.7872
-3.5 | 0.0145 | 0.00679 | -0.0767 | 2.1355
-3 | 0.0684 | 0.0067 | -0.076 | 10.209
-2.5 | 0.1223 | 0.00656 | -0.0754 | 18.6433
-2 | 0.176 | 0.00639 | -0.0747 | 27.543
-1.5 | 0.2288 | 0.00626 | -0.0738 | 36.5495
-1 | 0.2815 | 0.00617 | -0.073 | 45.624
-0.5 | 0.3337 | 0.0062 | -0.072 | 53.8226
0 | 0.3852 | 0.00615 | -0.0709 | 62.6341
0.5 | 0.4348 | 0.00635 | -0.0695 | 68.4724
1 | 0.4804 | 0.00683 | -0.0674 | 70.3367
1.5 | 0.5241 | 0.00749 | -0.0649 | 69.9733
2 | 0.5699 | 0.00804 | -0.0629 | 70.8831
2.5 | 0.6161 | 0.00831 | -0.0608 | 74.1396
3 | 0.6659 | 0.00829 | -0.0596 | 80.3257
3.5 | 0.7172 | 0.00846 | -0.0586 | 84.7754
4 | 0.7683 | 0.00865 | -0.0577 | 88.8208
4.5 | 0.8189 | 0.00884 | -0.0566 | 92.6357
5 | 0.8684 | 0.00905 | -0.0554 | 95.9558
5.5 | 0.916 | 0.00912 | -0.0538 | 100.4386
6 | 0.9962 | 0.00827 | -0.0601 | 120.4595
6.5 | 1.0602 | 0.0086 | -0.0623 | 123.2791
7 | 1.1151 | 0.00902 | -0.0624 | 123.6253
7.5 | 1.1776 | 0.00972 | -0.0646 | 121.1523
8 | 1.2406 | 0.01031 | -0.0668 | 120.3298
8.5 | 1.2982 | 0.01083 | -0.0678 | 119.8707
9 | 1.3592 | 0.01151 | -0.0697 | 118.0886
9.5 | 1.4067 | 0.01204 | -0.0685 | 116.8355
10 | 1.442 | 0.01263 | -0.0647 | 114.1726
10.5 | 1.4735 | 0.01339 | -0.0603 | 110.0448
11 | 1.5025 | 0.0141 | -0.0553 | 106.5603
11.5 | 1.5217 | 0.01472 | -0.0484 | 103.3764
12 | 1.5449 | 0.0155 | -0.0428 | 99.671
12.5 | 1.5705 | 0.01636 | -0.0381 | 95.9963
13 | 1.5944 | 0.01749 | -0.0335 | 91.1607
13.5 | 1.6138 | 0.01903 | -0.0288 | 84.8029
14 | 1.6275 | 0.02111 | -0.024 | 77.0962
14.5 | 1.6484 | 0.02292 | -0.0206 | 71.9197
15 | 1.6647 | 0.02521 | -0.0173 | 66.0333
15.5 | 1.6785 | 0.02794 | -0.0144 | 60.0752
16 | 1.6876 | 0.0313 | -0.0119 | 53.9169
16.5 | 1.7009 | 0.03457 | -0.0103 | 49.2016
17 | 1.7021 | 0.03929 | -0.0089 | 43.3215
17.5 | 1.702 | 0.04449 | -0.0082 | 38.2558
18 | 1.6997 | 0.05026 | -0.0081 | 33.8181
18.5 | 1.6967 | 0.05626 | -0.0084 | 30.1582
19 | 1.6786 | 0.06447 | -0.0096 | 26.0369
19.5 | 1.6676 | 0.07207 | -0.0111 | 23.1386
20 | 1.6499 | 0.08083 | -0.0132 | 20.412

## 77. Re 5M Mach 0.25 (1)
BIGFOIL.COM POLAR EXPORT
goe310
GOE 310 (MVA H.42) |  |  |  | Cl Max: | 1.494 | at alpha= | 10.5 | deg
JavaFoil+Calcfoil stall+Eppler ext transition |  |  |  | L/D Max: | 145.477 | at alpha= | 7 | deg
Re: | 5000000 |  |  | Cd Min: | 0.00477 | at alpha= | -2 | deg
Mach: | 0.25 |  |  | Cl=0 at alpha= | -3.7321 | deg
|  |  |  | @ Cl=0.1, Cd= | 0.0057417
|  |  |  | @ Cl=0.4, Cd= | 0.0055148
|  |  |  | @ Cl=0.6, Cd= | 0.0063614
alpha (deg) | Cl | Cd | Cm | Cl/Cd
-15.5 | -0.126 | 0.14129 | -0.019 | -0.89
-15 | -0.19 | 0.13825 | -0.019 | -1.374
-14.5 | -0.238 | 0.13136 | -0.019 | -1.814
-14 | -0.28 | 0.12079 | -0.02 | -2.321
-13.5 | -0.318 | 0.10763 | -0.02 | -2.953
-13 | -0.351 | 0.0987 | -0.021 | -3.552
-12.5 | -0.378 | 0.09194 | -0.021 | -4.115
-12 | -0.401 | 0.08426 | -0.022 | -4.753
-11.5 | -0.417 | 0.07632 | -0.022 | -5.458
-11 | -0.426 | 0.07122 | -0.023 | -5.985
-10.5 | -0.429 | 0.06535 | -0.023 | -6.568
-10 | -0.425 | 0.06008 | -0.024 | -7.081
-9.5 | -0.415 | 0.05597 | -0.024 | -7.411
-9 | -0.398 | 0.05269 | -0.024 | -7.561
-8.5 | -0.376 | 0.04964 | -0.025 | -7.579
-8 | -0.349 | 0.04668 | -0.025 | -7.479
-7.5 | -0.315 | 0.04422 | -0.026 | -7.116
-7 | -0.277 | 0.04322 | -0.025 | -6.412
-6.5 | -0.239 | 0.03977 | -0.027 | -5.999
-6 | -0.198 | 0.03771 | -0.028 | -5.254
-5.5 | -0.156 | 0.0356 | -0.029 | -4.389
-5 | -0.113 | 0.03391 | -0.029 | -3.339
-4.5 | -0.069 | 0.03241 | -0.03 | -2.135
-4 | -0.03 | 0.00584 | -0.063 | -5.135
-3.5 | 0.026 | 0.00579 | -0.064 | 4.531
-3 | 0.083 | 0.00573 | -0.065 | 14.527
-2.5 | 0.141 | 0.00577 | -0.066 | 24.367
-2 | 0.199 | 0.00477 | -0.067 | 41.629
-1.5 | 0.257 | 0.00479 | -0.069 | 53.643
-1 | 0.316 | 0.00571 | -0.07 | 55.269
-0.5 | 0.374 | 0.00567 | -0.071 | 65.965
0 | 0.436 | 0.0053 | -0.072 | 82.278
0.5 | 0.495 | 0.00537 | -0.073 | 92.201
1 | 0.554 | 0.00488 | -0.074 | 113.705
1.5 | 0.613 | 0.00678 | -0.075 | 90.463
2 | 0.672 | 0.00728 | -0.076 | 92.314
2.5 | 0.732 | 0.00824 | -0.077 | 88.787
3 | 0.791 | 0.00844 | -0.078 | 93.681
3.5 | 0.85 | 0.00729 | -0.079 | 116.625
4 | 0.909 | 0.00761 | -0.08 | 119.371
4.5 | 0.967 | 0.0081 | -0.081 | 119.349
5 | 1.024 | 0.0084 | -0.082 | 121.851
5.5 | 1.08 | 0.00834 | -0.083 | 129.499
6 | 1.136 | 0.00785 | -0.084 | 144.683
6.5 | 1.19 | 0.00822 | -0.085 | 144.775
7 | 1.244 | 0.00855 | -0.086 | 145.477
7.5 | 1.295 | 0.01094 | -0.087 | 118.446
8 | 1.345 | 0.00961 | -0.087 | 140.022
8.5 | 1.393 | 0.01022 | -0.088 | 136.391
9 | 1.437 | 0.01071 | -0.089 | 134.083
9.5 | 1.465 | 0.01136 | -0.09 | 128.921
10 | 1.484 | 0.01209 | -0.091 | 122.77
10.5 | 1.494 | 0.01284 | -0.092 | 116.34
11 | 1.491 | 0.01666 | -0.093 | 89.499
11.5 | 1.477 | 0.0175 | -0.094 | 84.379
12 | 1.414 | 0.02035 | -0.092 | 69.473
12.5 | 1.366 | 0.02231 | -0.093 | 61.236
13 | 1.302 | 0.0253 | -0.092 | 51.446
13.5 | 1.042 | 0.09012 | -0.053 | 11.562
14 | 0.977 | 0.09607 | -0.053 | 10.169
14.5 | 0.903 | 0.10374 | -0.053 | 8.707
15 | 0.823 | 0.11315 | -0.053 | 7.27
15.5 | 0.735 | 0.12326 | -0.052 | 5.964

## 78. Re 5M Mach 0.25 (2)
BIGFOIL.COM POLAR EXPORT
goe310
GOE 310 (MVA H.42) |  |  |  | Cl Max: | 1.6101 | at alpha= | 15 | deg
XFOIL ncrit=9 |  |  |  | L/D Max: | 121.525 | at alpha= | 7 | deg
Re: | 5000000 |  |  | Cd Min: | 0.16847 | at alpha= | -15 | deg
Mach: | 0.25 |  |  | Cl=0 at alpha= | -3.6227 | deg
|  |  |  | @ Cl=0.1, Cd= | 0.0067524
|  |  |  | @ Cl=0.4, Cd= | 0.006286
|  |  |  | @ Cl=0.6, Cd= | 0.0084093
alpha (deg) | Cl | Cd | Cm | Cl/Cd
-15 | -0.4535 | 0.16847 | -0.0109 | -2.6919
-14.5 | -0.4385 | 0.16266 | -0.0134 | -2.6958
-14 | -0.4262 | 0.15593 | -0.0158 | -2.7333
-13.5 | -0.4261 | 0.14526 | -0.0187 | -2.9334
-13 | -0.4193 | 0.13771 | -0.0209 | -3.0448
-12.5 | -0.4157 | 0.1296 | -0.0232 | -3.2076
-12 | -0.4051 | 0.1237 | -0.0249 | -3.2749
-11.5 | -0.4091 | 0.1142 | -0.0276 | -3.5823
-10 | -0.6253 | 0.01981 | -0.1089 | -31.5649
-9 | -0.5837 | 0.01133 | -0.0979 | -51.5181
-8.5 | -0.5354 | 0.00989 | -0.095 | -54.1355
-8 | -0.483 | 0.00898 | -0.0927 | -53.7862
-7.5 | -0.4285 | 0.00833 | -0.0908 | -51.4406
-7 | -0.3725 | 0.00793 | -0.0892 | -46.9735
-6.5 | -0.3169 | 0.00774 | -0.0875 | -40.9432
-6 | -0.2642 | 0.00753 | -0.0854 | -35.0863
-5.5 | -0.2083 | 0.00768 | -0.084 | -27.1224
-5 | -0.1525 | 0.00765 | -0.0828 | -19.9346
-4.5 | -0.0967 | 0.00754 | -0.0817 | -12.8249
-4 | -0.0403 | 0.00752 | -0.0808 | -5.359
-3.5 | 0.0131 | 0.00696 | -0.0794 | 1.8822
-3 | 0.0694 | 0.00684 | -0.0786 | 10.1462
-2.5 | 0.1253 | 0.00668 | -0.0778 | 18.7575
-2 | 0.1809 | 0.00651 | -0.077 | 27.788
-1.5 | 0.2354 | 0.00636 | -0.076 | 37.0126
-1 | 0.2899 | 0.00623 | -0.0751 | 46.5329
-0.5 | 0.3437 | 0.00623 | -0.074 | 55.1685
0 | 0.3975 | 0.00628 | -0.073 | 63.2962
0.5 | 0.4471 | 0.0064 | -0.0712 | 69.8594
1 | 0.4928 | 0.00695 | -0.0687 | 70.9065
1.5 | 0.5373 | 0.00763 | -0.066 | 70.4194
2 | 0.5814 | 0.00836 | -0.0632 | 69.5455
2.5 | 0.6342 | 0.0085 | -0.0621 | 74.6118
3 | 0.6834 | 0.00838 | -0.0603 | 81.5513
3.5 | 0.7361 | 0.00856 | -0.0591 | 85.993
4 | 0.7886 | 0.00875 | -0.0579 | 90.1257
4.5 | 0.8405 | 0.00897 | -0.0566 | 93.7012
5 | 0.8911 | 0.00922 | -0.0551 | 96.6486
5.5 | 0.9402 | 0.00929 | -0.0532 | 101.2056
6 | 0.9602 | 0.00842 | -0.0451 | 114.038
7 | 1.1472 | 0.00944 | -0.0615 | 121.5254
7.5 | 1.2121 | 0.01013 | -0.0633 | 119.6545
8 | 1.2787 | 0.01074 | -0.0652 | 119.0596
8.5 | 1.3372 | 0.01149 | -0.0655 | 116.3795
9 | 1.4006 | 0.01215 | -0.0668 | 115.2757
9.5 | 1.4358 | 0.01282 | -0.062 | 111.9969
10 | 1.4646 | 0.01368 | -0.056 | 107.0614
10.5 | 1.4794 | 0.01443 | -0.0472 | 102.5225
11 | 1.505 | 0.01525 | -0.041 | 98.6885
11.5 | 1.5279 | 0.01638 | -0.0348 | 93.2784
12 | 1.5502 | 0.01776 | -0.0291 | 87.286
12.5 | 1.5704 | 0.0195 | -0.0239 | 80.5333
13 | 1.5793 | 0.0222 | -0.0181 | 71.1396
13.5 | 1.5875 | 0.02534 | -0.0133 | 62.648
14 | 1.5959 | 0.02887 | -0.0096 | 55.2788
14.5 | 1.6064 | 0.03264 | -0.007 | 49.2157
15 | 1.6101 | 0.03738 | -0.005 | 43.0738
15.5 | 1.5994 | 0.04397 | -0.0039 | 36.3748
16 | 1.5868 | 0.05123 | -0.0037 | 30.974
16.5 | 1.5851 | 0.05762 | -0.0039 | 27.5095
17 | 1.5554 | 0.06768 | -0.0056 | 22.9817
17.5 | 1.5296 | 0.07787 | -0.0082 | 19.643
18 | 1.4992 | 0.08921 | -0.0117 | 16.8053
18.5 | 1.4833 | 0.09892 | -0.0151 | 14.9949
19 | 1.4394 | 0.11334 | -0.0212 | 12.6998
19.5 | 1.409 | 0.12612 | -0.0271 | 11.1719
20 | 1.381 | 0.13899 | -0.0336 | 9.936

## 79. Re 5M Mach 0.50 (1)
BIGFOIL.COM POLAR EXPORT
goe310
GOE 310 (MVA H.42) |  |  |  | Cl Max: | 1.458 | at alpha= | 8.5 | deg
JavaFoil+Calcfoil stall+Eppler ext transition |  |  |  | L/D Max: | 136.504 | at alpha= | 6.5 | deg
Re: | 5000000 |  |  | Cd Min: | 0.00517 | at alpha= | -1.5 | deg
Mach: | 0.5 |  |  | Cl=0 at alpha= | -3.73 | deg
|  |  |  | @ Cl=0.1, Cd= | 0.022165
|  |  |  | @ Cl=0.4, Cd= | 0.0053291
|  |  |  | @ Cl=0.6, Cd= | 0.005648
alpha (deg) | Cl | Cd | Cm | Cl/Cd
-20 | -0.799 | 0.15098 | -0.021 | -5.293
-19.5 | -0.775 | 0.14674 | -0.021 | -5.283
-19 | -0.751 | 0.14318 | -0.022 | -5.246
-18.5 | -0.728 | 0.13726 | -0.022 | -5.304
-18 | -0.707 | 0.14146 | -0.024 | -5.001
-17.5 | -0.684 | 0.13424 | -0.024 | -5.097
-17 | -0.662 | 0.12304 | -0.025 | -5.377
-16.5 | -0.638 | 0.11805 | -0.026 | -5.401
-16 | -0.613 | 0.11429 | -0.026 | -5.361
-15.5 | -0.587 | 0.10995 | -0.026 | -5.343
-15 | -0.561 | 0.10614 | -0.025 | -5.29
-14.5 | -0.54 | 0.10619 | -0.027 | -5.085
-14 | -0.516 | 0.09827 | -0.028 | -5.251
-13.5 | -0.491 | 0.09268 | -0.028 | -5.299
-13 | -0.47 | 0.08313 | -0.03 | -5.649
-12.5 | -0.447 | 0.07502 | -0.032 | -5.958
-12 | -0.425 | 0.06791 | -0.034 | -6.254
-11.5 | -0.402 | 0.06143 | -0.036 | -6.537
-11 | -0.378 | 0.05589 | -0.037 | -6.758
-10.5 | -0.354 | 0.05066 | -0.039 | -6.983
-10 | -0.329 | 0.0465 | -0.04 | -7.083
-9.5 | -0.305 | 0.04232 | -0.042 | -7.197
-9 | -0.279 | 0.03914 | -0.043 | -7.136
-8.5 | -0.255 | 0.03498 | -0.045 | -7.29
-8 | -0.23 | 0.03187 | -0.047 | -7.22
-7.5 | -0.206 | 0.02691 | -0.05 | -7.66
-7 | -0.182 | 0.02087 | -0.053 | -8.737
-6.5 | -0.216 | 0.04284 | -0.031 | -5.035
-6 | -0.196 | 0.03955 | -0.031 | -4.956
-5.5 | -0.162 | 0.03701 | -0.031 | -4.365
-5 | -0.12 | 0.03488 | -0.032 | -3.445
-4.5 | -0.075 | 0.03346 | -0.033 | -2.232
-4 | -0.027 | 0.03204 | -0.034 | -0.828
-3.5 | 0.023 | 0.03075 | -0.034 | 0.762
-3 | 0.075 | 0.02969 | -0.035 | 2.513
-2.5 | 0.156 | 0.00531 | -0.074 | 29.381
-2 | 0.221 | 0.00528 | -0.075 | 41.875
-1.5 | 0.286 | 0.00517 | -0.077 | 55.388
-1 | 0.352 | 0.0053 | -0.078 | 66.443
-0.5 | 0.418 | 0.00534 | -0.079 | 78.306
0 | 0.488 | 0.00534 | -0.08 | 91.376
0.5 | 0.553 | 0.00547 | -0.081 | 101.103
1 | 0.619 | 0.00572 | -0.082 | 108.241
1.5 | 0.685 | 0.00697 | -0.084 | 98.345
2 | 0.751 | 0.00856 | -0.085 | 87.737
2.5 | 0.817 | 0.00886 | -0.086 | 92.202
3 | 0.883 | 0.00767 | -0.087 | 115.009
3.5 | 0.948 | 0.00779 | -0.088 | 121.782
4 | 1.014 | 0.00817 | -0.089 | 124.058
4.5 | 1.077 | 0.00878 | -0.09 | 122.583
5 | 1.139 | 0.00917 | -0.091 | 124.181
5.5 | 1.198 | 0.00956 | -0.093 | 125.297
6 | 1.256 | 0.01001 | -0.094 | 125.386
6.5 | 1.31 | 0.00959 | -0.095 | 136.504
7 | 1.359 | 0.01048 | -0.096 | 129.632
7.5 | 1.402 | 0.01121 | -0.097 | 125.108
8 | 1.436 | 0.01186 | -0.098 | 121.145
8.5 | 1.458 | 0.01594 | -0.099 | 91.465
9 | 1.417 | 0.0176 | -0.098 | 80.523
9.5 | 0.974 | 0.061 | -0.054 | 15.961
10 | 0.735 | 0.07821 | -0.05 | 9.4
10.5 | 0.761 | 0.07776 | -0.049 | 9.791
11 | 0.789 | 0.08176 | -0.049 | 9.644
11.5 | 0.818 | 0.08592 | -0.053 | 9.517
12 | 0.846 | 0.09151 | -0.056 | 9.249
12.5 | 0.873 | 0.09326 | -0.056 | 9.362
13 | 0.901 | 0.09278 | -0.057 | 9.708
13.5 | 0.928 | 0.09768 | -0.058 | 9.502

## 80. Re 5M Mach 0.50 (2)
BIGFOIL.COM POLAR EXPORT
goe310
GOE 310 (MVA H.42) |  |  |  | Cl Max: | 1.4201 | at alpha= | 9 | deg
XFOIL ncrit=9 |  |  |  | L/D Max: | 108.06 | at alpha= | 6.5 | deg
Re: | 5000000 |  |  | Cd Min: | 0.24823 | at alpha= | -19.5 | deg
Mach: | 0.5 |  |  | Cl=0 at alpha= | -3.6232 | deg
|  |  |  | @ Cl=0.1, Cd= | 0.0079539
|  |  |  | @ Cl=0.4, Cd= | 0.0064908
|  |  |  | @ Cl=0.6, Cd= | 0.0083354
alpha (deg) | Cl | Cd | Cm | Cl/Cd
-19.5 | -0.6266 | 0.24823 | 0.0213 | -2.5243
-19 | -0.6057 | 0.24038 | 0.0169 | -2.5198
-18.5 | -0.5845 | 0.23313 | 0.0127 | -2.5072
-18 | -0.5631 | 0.22634 | 0.0086 | -2.4879
-17.5 | -0.5422 | 0.21826 | 0.0047 | -2.4842
-17 | -0.5219 | 0.21062 | 0.0008 | -2.4779
-16.5 | -0.5023 | 0.20298 | -0.003 | -2.4746
-16 | -0.3132 | 0.16131 | -0.025 | -1.9416
-15.5 | -0.3027 | 0.15626 | -0.0273 | -1.9372
-15 | -0.2951 | 0.15114 | -0.0292 | -1.9525
-14.5 | -0.2868 | 0.14709 | -0.0308 | -1.9498
-14 | -0.4182 | 0.16412 | -0.019 | -2.5481
-13.5 | -0.4016 | 0.158 | -0.0213 | -2.5418
-13 | -0.3881 | 0.15083 | -0.0235 | -2.5731
-12.5 | -0.3726 | 0.1448 | -0.0254 | -2.5732
-12 | -0.3654 | 0.13626 | -0.0276 | -2.6816
-11.5 | -0.3473 | 0.12888 | -0.0314 | -2.6948
-11 | -0.3234 | 0.11988 | -0.0382 | -2.6977
-10.5 | -0.3052 | 0.11146 | -0.0433 | -2.7382
-10 | -0.2908 | 0.10333 | -0.0478 | -2.8143
-9.5 | -0.2606 | 0.094 | -0.0577 | -2.7723
-9 | -0.2126 | 0.0847 | -0.0717 | -2.51
-8.5 | -0.1749 | 0.07452 | -0.086 | -2.347
-8 | -0.1507 | 0.06481 | -0.0984 | -2.3253
-7.5 | -0.1378 | 0.05856 | -0.104 | -2.3531
-7 | -0.1441 | 0.05333 | -0.1043 | -2.702
-6.5 | -0.1484 | 0.0466 | -0.1056 | -3.1845
-6 | -0.1488 | 0.03759 | -0.108 | -3.9585
-5.5 | -0.1479 | 0.02667 | -0.1084 | -5.5456
-5 | -0.134 | 0.01658 | -0.1063 | -8.082
-4.5 | -0.1036 | 0.01158 | -0.1002 | -8.9465
-4 | -0.0465 | 0.01006 | -0.0966 | -4.6223
-3 | 0.0769 | 0.00833 | -0.0913 | 9.2317
-2.5 | 0.1371 | 0.00735 | -0.0889 | 18.6531
-2 | 0.2015 | 0.00708 | -0.0874 | 28.4605
-1.5 | 0.2639 | 0.00684 | -0.0857 | 38.5819
-1 | 0.3265 | 0.00657 | -0.0843 | 49.6956
0 | 0.4472 | 0.00644 | -0.081 | 69.441
0.5 | 0.5006 | 0.00667 | -0.0781 | 75.0525
1 | 0.544 | 0.00752 | -0.0735 | 72.3404
1.5 | 0.591 | 0.00826 | -0.0696 | 71.5496
2 | 0.6435 | 0.0087 | -0.0665 | 73.9655
2.5 | 0.7023 | 0.00886 | -0.0647 | 79.2664
3 | 0.7557 | 0.0088 | -0.0617 | 85.875
3.5 | 0.813 | 0.00903 | -0.0594 | 90.0332
4 | 0.8694 | 0.00928 | -0.0567 | 93.6853
4.5 | 0.9243 | 0.00959 | -0.0537 | 96.3816
5 | 0.9769 | 0.00995 | -0.05 | 98.1809
5.5 | 1.029 | 0.0102 | -0.0461 | 100.8824
6 | 1.0736 | 0.01036 | -0.0404 | 103.6293
6.5 | 1.1087 | 0.01026 | -0.0329 | 108.0604
8 | 1.3941 | 0.01348 | -0.046 | 103.4199
8.5 | 1.4124 | 0.01509 | -0.0359 | 93.5984
9 | 1.4201 | 0.01771 | -0.0258 | 80.1863
9.5 | 1.4125 | 0.02181 | -0.0165 | 64.7639
10 | 1.3941 | 0.02759 | -0.0094 | 50.5292
10.5 | 1.3662 | 0.03496 | -0.0043 | 39.0789
11 | 1.3378 | 0.04293 | -0.0007 | 31.1624
11.5 | 1.3038 | 0.05236 | 0.0005 | 24.9007
12 | 1.2727 | 0.06255 | -0.0007 | 20.3469
12.5 | 1.2385 | 0.07399 | -0.004 | 16.7387
13 | 1.2041 | 0.08642 | -0.0089 | 13.9331
13.5 | 1.1662 | 0.10033 | -0.0154 | 11.6236
14 | 1.1343 | 0.11441 | -0.0226 | 9.9143

## 81. Re 6M Mach 0.00 (1)
BIGFOIL.COM POLAR EXPORT
goe310
GOE 310 (MVA H.42) |  |  |  | Cl Max: | 1.519 | at alpha= | 12 | deg
JavaFoil+Calcfoil stall+Eppler ext transition |  |  |  | L/D Max: | 149.788 | at alpha= | 6 | deg
Re: | 6000000 |  |  | Cd Min: | 0.00464 | at alpha= | -1.5 | deg
Mach: | 0 |  |  | Cl=0 at alpha= | -3.7315 | deg
|  |  |  | @ Cl=0.1, Cd= | 0.0052936
|  |  |  | @ Cl=0.4, Cd= | 0.0052442
|  |  |  | @ Cl=0.6, Cd= | 0.00578
alpha (deg) | Cl | Cd | Cm | Cl/Cd
-17.5 | -0.409 | 0.14227 | -0.016 | -2.874
-17 | -0.423 | 0.13599 | -0.017 | -3.112
-16.5 | -0.437 | 0.12807 | -0.017 | -3.414
-16 | -0.451 | 0.12232 | -0.018 | -3.684
-15.5 | -0.463 | 0.11465 | -0.018 | -4.039
-15 | -0.474 | 0.10968 | -0.018 | -4.325
-14.5 | -0.484 | 0.10269 | -0.019 | -4.714
-14 | -0.492 | 0.09627 | -0.019 | -5.111
-13.5 | -0.498 | 0.09093 | -0.02 | -5.476
-13 | -0.501 | 0.08514 | -0.02 | -5.888
-12.5 | -0.502 | 0.07992 | -0.021 | -6.278
-12 | -0.499 | 0.07468 | -0.021 | -6.683
-11.5 | -0.493 | 0.07036 | -0.022 | -7.007
-11 | -0.483 | 0.06573 | -0.022 | -7.353
-10.5 | -0.47 | 0.06102 | -0.023 | -7.699
-10 | -0.452 | 0.0575 | -0.023 | -7.866
-9.5 | -0.431 | 0.05428 | -0.023 | -7.947
-9 | -0.407 | 0.0517 | -0.024 | -7.867
-8.5 | -0.379 | 0.04857 | -0.025 | -7.798
-8 | -0.348 | 0.04616 | -0.025 | -7.529
-7.5 | -0.311 | 0.04338 | -0.026 | -7.179
-7 | -0.274 | 0.04091 | -0.026 | -6.686
-6.5 | -0.234 | 0.03918 | -0.027 | -5.981
-6 | -0.194 | 0.03698 | -0.027 | -5.246
-5.5 | -0.188 | 0.00558 | -0.058 | -33.713
-5 | -0.136 | 0.00544 | -0.059 | -25.038
-4.5 | -0.083 | 0.0057 | -0.06 | -14.569
-4 | -0.029 | 0.00565 | -0.061 | -5.153
-3.5 | 0.025 | 0.00561 | -0.062 | 4.542
-3 | 0.081 | 0.00519 | -0.063 | 15.544
-2.5 | 0.136 | 0.00549 | -0.064 | 24.848
-2 | 0.193 | 0.0047 | -0.065 | 41.012
-1.5 | 0.249 | 0.00464 | -0.066 | 53.66
-1 | 0.306 | 0.00551 | -0.067 | 55.517
-0.5 | 0.363 | 0.00547 | -0.068 | 66.236
0 | 0.422 | 0.00511 | -0.069 | 82.608
0.5 | 0.48 | 0.00517 | -0.07 | 92.733
1 | 0.537 | 0.00484 | -0.071 | 110.954
1.5 | 0.594 | 0.00552 | -0.072 | 107.534
2 | 0.651 | 0.00799 | -0.073 | 81.506
2.5 | 0.709 | 0.00787 | -0.074 | 89.978
3 | 0.766 | 0.00813 | -0.075 | 94.193
3.5 | 0.823 | 0.00697 | -0.076 | 118.065
4 | 0.88 | 0.00725 | -0.077 | 121.341
4.5 | 0.937 | 0.00746 | -0.078 | 125.502
5 | 0.992 | 0.00796 | -0.079 | 124.682
5.5 | 1.047 | 0.00802 | -0.08 | 130.65
6 | 1.102 | 0.00736 | -0.081 | 149.788
6.5 | 1.156 | 0.00915 | -0.082 | 126.337
7 | 1.208 | 0.00943 | -0.083 | 128.102
7.5 | 1.26 | 0.01004 | -0.084 | 125.44
8 | 1.31 | 0.01062 | -0.085 | 123.411
8.5 | 1.359 | 0.00947 | -0.086 | 143.604
9 | 1.405 | 0.00993 | -0.087 | 141.438
9.5 | 1.44 | 0.01193 | -0.087 | 120.628
10 | 1.469 | 0.01277 | -0.088 | 115.058
10.5 | 1.492 | 0.01158 | -0.089 | 128.851
11 | 1.508 | 0.01402 | -0.09 | 107.568
11.5 | 1.517 | 0.01288 | -0.091 | 117.802
12 | 1.519 | 0.01354 | -0.092 | 112.244
12.5 | 1.514 | 0.01478 | -0.093 | 102.469
13 | 1.472 | 0.01902 | -0.091 | 77.385
13.5 | 1.445 | 0.02117 | -0.092 | 68.228
14 | 1.411 | 0.02326 | -0.092 | 60.672
14.5 | 1.377 | 0.02493 | -0.092 | 55.232
15 | 1.33 | 0.02819 | -0.092 | 47.173
15.5 | 1.272 | 0.03399 | -0.091 | 37.42
16 | 1.214 | 0.04011 | -0.09 | 30.271
16.5 | 1.145 | 0.05235 | -0.087 | 21.868
17 | 0.985 | 0.12328 | -0.055 | 7.991

## 82. Re 6M Mach 0.00 (2)
BIGFOIL.COM POLAR EXPORT
goe310
GOE 310 (MVA H.42) |  |  |  | Cl Max: | 1.7547 | at alpha= | 18.5 | deg
XFOIL ncrit=9 |  |  |  | L/D Max: | 124.881 | at alpha= | 7.5 | deg
Re: | 6000000 |  |  | Cd Min: | 0.06833 | at alpha= | 20 | deg
Mach: | 0 |  |  | Cl=0 at alpha= | -3.6226 | deg
|  |  |  | @ Cl=0.1, Cd= | 0.0062656
|  |  |  | @ Cl=0.4, Cd= | 0.0062148
|  |  |  | @ Cl=0.6, Cd= | 0.0080465
alpha (deg) | Cl | Cd | Cm | Cl/Cd
-15 | -1.1038 | 0.04561 | -0.0723 | -24.2008
-14.5 | -1.1357 | 0.0226 | -0.0838 | -50.2522
-14 | -1.0864 | 0.01948 | -0.0858 | -55.77
-13.5 | -1.0393 | 0.01741 | -0.0858 | -59.6956
-13 | -0.9847 | 0.01573 | -0.087 | -62.6001
-12.5 | -0.9244 | 0.0143 | -0.0892 | -64.6434
-12 | -0.8574 | 0.0128 | -0.0927 | -66.9844
-11.5 | -0.8064 | 0.01157 | -0.0924 | -69.6975
-11 | -0.7608 | 0.01075 | -0.0906 | -70.7721
-10.5 | -0.7131 | 0.01007 | -0.0891 | -70.8143
-10 | -0.6638 | 0.00953 | -0.0878 | -69.6537
-9.5 | -0.6141 | 0.00891 | -0.0865 | -68.9226
-9 | -0.5637 | 0.0083 | -0.0854 | -67.9157
-8.5 | -0.5121 | 0.00789 | -0.0845 | -64.9049
-8 | -0.4603 | 0.00749 | -0.0835 | -61.4553
-7.5 | -0.4074 | 0.00723 | -0.0828 | -56.3485
-7 | -0.3544 | 0.00705 | -0.082 | -50.2695
-6.5 | -0.3039 | 0.00683 | -0.0807 | -44.4949
-6 | -0.2525 | 0.00686 | -0.0796 | -36.8076
-5.5 | -0.2 | 0.00691 | -0.0787 | -28.9436
-5 | -0.1469 | 0.00689 | -0.0779 | -21.3208
-4.5 | -0.0933 | 0.00688 | -0.0773 | -13.561
-4 | -0.0391 | 0.00687 | -0.0768 | -5.6914
-3.5 | 0.0127 | 0.00644 | -0.0758 | 1.972
-3 | 0.0666 | 0.00634 | -0.0752 | 10.5047
-2.5 | 0.1205 | 0.00622 | -0.0747 | 19.373
-2 | 0.174 | 0.00606 | -0.074 | 28.7129
-1.5 | 0.2263 | 0.00599 | -0.0732 | 37.7796
-1 | 0.2785 | 0.00595 | -0.0723 | 46.8067
-0.5 | 0.3307 | 0.006 | -0.0714 | 55.1167
0 | 0.3821 | 0.00612 | -0.0704 | 62.4346
0.5 | 0.4293 | 0.00637 | -0.0686 | 67.394
1 | 0.4748 | 0.00687 | -0.0665 | 69.1121
1.5 | 0.5201 | 0.00743 | -0.0644 | 70
2 | 0.5648 | 0.00805 | -0.0622 | 70.1615
3 | 0.6643 | 0.00804 | -0.0597 | 82.6244
3.5 | 0.7155 | 0.00821 | -0.0588 | 87.1498
4 | 0.7667 | 0.00839 | -0.058 | 91.3826
4.5 | 0.8172 | 0.00859 | -0.057 | 95.1339
5.5 | 0.9158 | 0.0088 | -0.0547 | 104.0682
6 | 0.9624 | 0.00879 | -0.053 | 109.4881
7.5 | 1.1589 | 0.00928 | -0.0618 | 124.8815
8 | 1.2219 | 0.00982 | -0.0641 | 124.4297
8.5 | 1.28 | 0.01033 | -0.0654 | 123.9109
9 | 1.337 | 0.01091 | -0.0665 | 122.5481
9.5 | 1.3962 | 0.01144 | -0.0682 | 122.0455
10 | 1.447 | 0.01207 | -0.0681 | 119.884
10.5 | 1.4797 | 0.01276 | -0.064 | 115.9639
11 | 1.5142 | 0.01333 | -0.0604 | 113.5934
11.5 | 1.5432 | 0.01397 | -0.0557 | 110.4653
12 | 1.5615 | 0.01458 | -0.0488 | 107.0988
12.5 | 1.585 | 0.01532 | -0.0435 | 103.4595
13 | 1.6075 | 0.01629 | -0.0384 | 98.6802
13.5 | 1.6255 | 0.01771 | -0.0332 | 91.7843
14 | 1.6503 | 0.01893 | -0.0295 | 87.1791
14.5 | 1.6729 | 0.02039 | -0.026 | 82.0451
15 | 1.6924 | 0.02218 | -0.0225 | 76.303
15.5 | 1.711 | 0.02419 | -0.0194 | 70.7317
16 | 1.7245 | 0.02676 | -0.0165 | 64.4432
16.5 | 1.7393 | 0.02944 | -0.0142 | 59.0795
17 | 1.7475 | 0.03292 | -0.0121 | 53.0832
17.5 | 1.751 | 0.03719 | -0.0106 | 47.0825
18 | 1.7527 | 0.04195 | -0.0097 | 41.7807
18.5 | 1.7547 | 0.04694 | -0.0093 | 37.3818
19 | 1.7446 | 0.05357 | -0.0095 | 32.5667
19.5 | 1.7379 | 0.0601 | -0.0102 | 28.9168
20 | 1.7196 | 0.06833 | -0.0116 | 25.1661

## 83. Re 6M Mach 0.10 (1)
BIGFOIL.COM POLAR EXPORT
goe310
GOE 310 (MVA H.42) |  |  |  | Cl Max: | 1.514 | at alpha= | 11.5 | deg
JavaFoil+Calcfoil stall+Eppler ext transition |  |  |  | L/D Max: | 150.949 | at alpha= | 6.5 | deg
Re: | 6000000 |  |  | Cd Min: | 0.00467 | at alpha= | -1.5 | deg
Mach: | 0.1 |  |  | Cl=0 at alpha= | -3.7364 | deg
|  |  |  | @ Cl=0.1, Cd= | 0.0053284
|  |  |  | @ Cl=0.4, Cd= | 0.0052303
|  |  |  | @ Cl=0.6, Cd= | 0.0056171
alpha (deg) | Cl | Cd | Cm | Cl/Cd
-17.5 | -0.37 | 0.1469 | -0.016 | -2.516
-17 | -0.386 | 0.13967 | -0.017 | -2.766
-16.5 | -0.403 | 0.13272 | -0.017 | -3.034
-16 | -0.419 | 0.12469 | -0.018 | -3.357
-15.5 | -0.434 | 0.11627 | -0.018 | -3.731
-15 | -0.448 | 0.11088 | -0.019 | -4.039
-14.5 | -0.461 | 0.10375 | -0.019 | -4.439
-14 | -0.471 | 0.09866 | -0.019 | -4.778
-13.5 | -0.48 | 0.09184 | -0.02 | -5.227
-13 | -0.486 | 0.08571 | -0.02 | -5.672
-12.5 | -0.489 | 0.08092 | -0.021 | -6.046
-12 | -0.489 | 0.07576 | -0.021 | -6.455
-11.5 | -0.485 | 0.07061 | -0.022 | -6.871
-11 | -0.477 | 0.06623 | -0.022 | -7.209
-10.5 | -0.466 | 0.06146 | -0.023 | -7.577
-10 | -0.45 | 0.05783 | -0.023 | -7.775
-9.5 | -0.43 | 0.05448 | -0.023 | -7.89
-9 | -0.406 | 0.05152 | -0.024 | -7.884
-8.5 | -0.379 | 0.04852 | -0.025 | -7.806
-8 | -0.348 | 0.04593 | -0.025 | -7.577
-7.5 | -0.312 | 0.04352 | -0.026 | -7.171
-7 | -0.274 | 0.041 | -0.026 | -6.689
-6.5 | -0.235 | 0.03926 | -0.027 | -5.987
-6 | -0.195 | 0.037 | -0.028 | -5.261
-5.5 | -0.189 | 0.00552 | -0.058 | -34.217
-5 | -0.137 | 0.00582 | -0.059 | -23.46
-4.5 | -0.083 | 0.00579 | -0.06 | -14.409
-4 | -0.029 | 0.00564 | -0.062 | -5.186
-3.5 | 0.026 | 0.0057 | -0.063 | 4.492
-3 | 0.081 | 0.00523 | -0.064 | 15.516
-2.5 | 0.137 | 0.00552 | -0.065 | 24.853
-2 | 0.194 | 0.00472 | -0.066 | 40.976
-1.5 | 0.25 | 0.00467 | -0.067 | 53.582
-1 | 0.307 | 0.00544 | -0.068 | 56.457
-0.5 | 0.364 | 0.00549 | -0.069 | 66.346
0 | 0.425 | 0.00505 | -0.07 | 84.104
0.5 | 0.482 | 0.00477 | -0.071 | 101.074
1 | 0.54 | 0.00483 | -0.072 | 111.663
1.5 | 0.597 | 0.00554 | -0.073 | 107.811
2 | 0.655 | 0.00703 | -0.074 | 93.054
2.5 | 0.712 | 0.00783 | -0.075 | 90.994
3 | 0.77 | 0.00818 | -0.076 | 94.091
3.5 | 0.827 | 0.00697 | -0.077 | 118.753
4 | 0.885 | 0.00727 | -0.078 | 121.687
4.5 | 0.941 | 0.00753 | -0.079 | 125.008
5 | 0.997 | 0.00798 | -0.08 | 124.966
5.5 | 1.053 | 0.00803 | -0.081 | 131.044
6 | 1.107 | 0.00745 | -0.082 | 148.694
6.5 | 1.161 | 0.00769 | -0.082 | 150.949
7 | 1.214 | 0.00953 | -0.083 | 127.43
7.5 | 1.265 | 0.01011 | -0.084 | 125.191
8 | 1.316 | 0.0107 | -0.085 | 123.016
8.5 | 1.365 | 0.00951 | -0.086 | 143.442
9 | 1.41 | 0.01 | -0.087 | 141.073
9.5 | 1.444 | 0.01206 | -0.088 | 119.726
10 | 1.472 | 0.01293 | -0.089 | 113.868
10.5 | 1.493 | 0.01171 | -0.09 | 127.583
11 | 1.508 | 0.01424 | -0.091 | 105.896
11.5 | 1.514 | 0.01307 | -0.091 | 115.832
12 | 1.513 | 0.01419 | -0.092 | 106.646
12.5 | 1.504 | 0.01498 | -0.093 | 100.393
13 | 1.455 | 0.01954 | -0.092 | 74.49
13.5 | 1.422 | 0.02186 | -0.092 | 65.034
14 | 1.386 | 0.02346 | -0.092 | 59.082
14.5 | 1.337 | 0.02717 | -0.092 | 49.207
15 | 1.29 | 0.02931 | -0.092 | 44.017
15.5 | 1.216 | 0.03827 | -0.09 | 31.771
16 | 1.145 | 0.04896 | -0.087 | 23.38
16.5 | 0.977 | 0.11795 | -0.054 | 8.287

## 84. Re 6M Mach 0.10 (2)
BIGFOIL.COM POLAR EXPORT
goe310
GOE 310 (MVA H.42) |  |  |  | Cl Max: | 0.9684 | at alpha= | 6 | deg
XFOIL ncrit=9 |  |  |  | L/D Max: | 108.931 | at alpha= | 6 | deg
Re: | 6000000 |  |  | Cd Min: | 0.21507 | at alpha= | -18.5 | deg
Mach: | 0.1 |  |  | Cl=0 at alpha= | -3.6197 | deg
|  |  |  | @ Cl=0.1, Cd= | 0.0062926
|  |  |  | @ Cl=0.4, Cd= | 0.0062104
|  |  |  | @ Cl=0.6, Cd= | 0.0081351
alpha (deg) | Cl | Cd | Cm | Cl/Cd
-18.5 | -0.5527 | 0.21507 | 0.0114 | -2.5699
-18 | -0.5362 | 0.2092 | 0.0081 | -2.5631
-17.5 | -0.5205 | 0.20282 | 0.0048 | -2.5663
-17 | -0.5149 | 0.19073 | 0.0012 | -2.6996
-16.5 | -0.498 | 0.18559 | -0.0017 | -2.6833
-16 | -0.4851 | 0.17842 | -0.0047 | -2.7189
-14 | -0.878 | 0.06335 | -0.0621 | -13.8595
-13.5 | -1.0288 | 0.02165 | -0.09 | -47.5196
-13 | -0.9887 | 0.01799 | -0.0899 | -54.9583
-12.5 | -0.9319 | 0.01571 | -0.0917 | -59.3189
-12 | -0.8633 | 0.01411 | -0.0953 | -61.1836
-11.5 | -0.8094 | 0.01245 | -0.0956 | -65.012
-11 | -0.7655 | 0.01137 | -0.0933 | -67.3263
-10.5 | -0.7189 | 0.01048 | -0.0913 | -68.5973
-10 | -0.6698 | 0.00981 | -0.0897 | -68.2773
-9.5 | -0.6189 | 0.00925 | -0.0884 | -66.9081
-9 | -0.5686 | 0.00852 | -0.087 | -66.7371
-8.5 | -0.5169 | 0.00802 | -0.0858 | -64.4514
-8 | -0.4646 | 0.00761 | -0.0847 | -61.0512
-7.5 | -0.4114 | 0.0073 | -0.0838 | -56.3562
-7 | -0.3579 | 0.0071 | -0.0829 | -50.4085
-6.5 | -0.3068 | 0.00689 | -0.0815 | -44.5283
-6 | -0.255 | 0.0069 | -0.0803 | -36.9565
-5.5 | -0.2019 | 0.00695 | -0.0793 | -29.0504
-5 | -0.1484 | 0.00692 | -0.0785 | -21.4451
-4.5 | -0.0944 | 0.00691 | -0.0778 | -13.6614
-4 | -0.0397 | 0.00689 | -0.0773 | -5.762
-3.5 | 0.0125 | 0.00646 | -0.0763 | 1.935
-3 | 0.0668 | 0.00636 | -0.0757 | 10.5031
-2.5 | 0.121 | 0.00625 | -0.0751 | 19.36
-2 | 0.1749 | 0.00608 | -0.0745 | 28.7664
-1.5 | 0.2276 | 0.006 | -0.0736 | 37.9333
-1 | 0.28 | 0.00596 | -0.0726 | 46.9799
-0.5 | 0.3326 | 0.006 | -0.0718 | 55.4333
0 | 0.3842 | 0.00612 | -0.0708 | 62.7778
0.5 | 0.4314 | 0.00639 | -0.0689 | 67.5117
1 | 0.4769 | 0.0069 | -0.0667 | 69.1159
1.5 | 0.5225 | 0.00745 | -0.0646 | 70.1342
2 | 0.5676 | 0.00806 | -0.0624 | 70.4218
2.5 | 0.6194 | 0.00818 | -0.0615 | 75.7213
3 | 0.6675 | 0.00806 | -0.0599 | 82.8164
3.5 | 0.7191 | 0.00823 | -0.0589 | 87.3755
4 | 0.7705 | 0.0084 | -0.058 | 91.7262
4.5 | 0.8212 | 0.00861 | -0.057 | 95.3775
5.5 | 0.9204 | 0.00884 | -0.0546 | 104.1176
6 | 0.9684 | 0.00889 | -0.0531 | 108.9314

## 85. Re 6M Mach 0.25 (1)
BIGFOIL.COM POLAR EXPORT
goe310
GOE 310 (MVA H.42) |  |  |  | Cl Max: | 1.494 | at alpha= | 10.5 | deg
JavaFoil+Calcfoil stall+Eppler ext transition |  |  |  | L/D Max: | 150.379 | at alpha= | 7 | deg
Re: | 6000000 |  |  | Cd Min: | 0.00466 | at alpha= | -2 | deg
Mach: | 0.25 |  |  | Cl=0 at alpha= | -3.7321 | deg
|  |  |  | @ Cl=0.1, Cd= | 0.0053485
|  |  |  | @ Cl=0.4, Cd= | 0.0053813
|  |  |  | @ Cl=0.6, Cd= | 0.0062178
alpha (deg) | Cl | Cd | Cm | Cl/Cd
-15.5 | -0.126 | 0.13768 | -0.019 | -0.914
-15 | -0.19 | 0.13568 | -0.019 | -1.4
-14.5 | -0.238 | 0.13001 | -0.019 | -1.833
-14 | -0.28 | 0.11948 | -0.02 | -2.347
-13.5 | -0.318 | 0.10815 | -0.02 | -2.939
-13 | -0.351 | 0.0983 | -0.021 | -3.567
-12.5 | -0.378 | 0.08985 | -0.021 | -4.211
-12 | -0.401 | 0.08265 | -0.022 | -4.846
-11.5 | -0.417 | 0.07647 | -0.022 | -5.448
-11 | -0.426 | 0.06987 | -0.023 | -6.1
-10.5 | -0.429 | 0.06481 | -0.023 | -6.624
-10 | -0.425 | 0.05946 | -0.024 | -7.156
-9.5 | -0.415 | 0.0556 | -0.024 | -7.463
-9 | -0.399 | 0.05241 | -0.024 | -7.605
-8.5 | -0.376 | 0.04943 | -0.025 | -7.613
-8 | -0.349 | 0.04685 | -0.026 | -7.455
-7.5 | -0.315 | 0.04438 | -0.026 | -7.091
-7 | -0.277 | 0.04282 | -0.026 | -6.474
-6.5 | -0.239 | 0.03957 | -0.027 | -6.031
-6 | -0.198 | 0.03721 | -0.028 | -5.325
-5.5 | -0.156 | 0.03541 | -0.029 | -4.414
-5 | -0.14 | 0.00551 | -0.061 | -25.325
-4.5 | -0.085 | 0.00581 | -0.062 | -14.681
-4 | -0.03 | 0.00566 | -0.063 | -5.291
-3.5 | 0.026 | 0.00562 | -0.064 | 4.67
-3 | 0.083 | 0.00524 | -0.065 | 15.883
-2.5 | 0.141 | 0.00561 | -0.066 | 25.096
-2 | 0.199 | 0.00466 | -0.067 | 42.621
-1.5 | 0.257 | 0.00468 | -0.069 | 54.88
-1 | 0.316 | 0.00552 | -0.07 | 57.209
-0.5 | 0.374 | 0.00557 | -0.071 | 67.231
0 | 0.436 | 0.00512 | -0.072 | 85.244
0.5 | 0.495 | 0.00471 | -0.073 | 105.141
1 | 0.554 | 0.00483 | -0.074 | 114.856
1.5 | 0.613 | 0.00661 | -0.075 | 92.748
2 | 0.672 | 0.00702 | -0.076 | 95.8
2.5 | 0.732 | 0.00801 | -0.077 | 91.31
3 | 0.791 | 0.00822 | -0.078 | 96.149
3.5 | 0.85 | 0.00703 | -0.079 | 120.92
4 | 0.909 | 0.00741 | -0.08 | 122.614
4.5 | 0.967 | 0.00785 | -0.081 | 123.146
5 | 1.024 | 0.00813 | -0.082 | 125.922
5.5 | 1.08 | 0.00836 | -0.083 | 129.225
6 | 1.136 | 0.0076 | -0.084 | 149.411
6.5 | 1.19 | 0.00796 | -0.085 | 149.576
7 | 1.244 | 0.00827 | -0.086 | 150.379
7.5 | 1.295 | 0.01058 | -0.087 | 122.384
8 | 1.345 | 0.00929 | -0.087 | 144.789
8.5 | 1.393 | 0.00994 | -0.088 | 140.111
9 | 1.437 | 0.01049 | -0.089 | 136.936
9.5 | 1.465 | 0.01277 | -0.09 | 114.718
10 | 1.484 | 0.01178 | -0.091 | 125.963
10.5 | 1.494 | 0.01244 | -0.092 | 120.014
11 | 1.491 | 0.01331 | -0.093 | 112.03
11.5 | 1.477 | 0.01438 | -0.094 | 102.724
12 | 1.417 | 0.01953 | -0.093 | 72.551
12.5 | 1.37 | 0.02142 | -0.093 | 63.923
13 | 1.306 | 0.02416 | -0.093 | 54.04
13.5 | 1.042 | 0.08856 | -0.053 | 11.767
14 | 0.977 | 0.09567 | -0.053 | 10.214
14.5 | 0.904 | 0.10298 | -0.053 | 8.774
15 | 0.823 | 0.11203 | -0.053 | 7.345
15.5 | 0.735 | 0.12068 | -0.052 | 6.094

## 86. Re 6M Mach 0.25 (2)
BIGFOIL.COM POLAR EXPORT
goe310
GOE 310 (MVA H.42) |  |  |  | Cl Max: | 1.6482 | at alpha= | 15 | deg
XFOIL ncrit=9 |  |  |  | L/D Max: | 123.162 | at alpha= | 7.5 | deg
Re: | 6000000 |  |  | Cd Min: | 0.16826 | at alpha= | -15 | deg
Mach: | 0.25 |  |  | Cl=0 at alpha= | -3.6027 | deg
|  |  |  | @ Cl=0.1, Cd= | 0.0064308
|  |  |  | @ Cl=0.4, Cd= | 0.0061691
|  |  |  | @ Cl=0.6, Cd= | 0.0081758
alpha (deg) | Cl | Cd | Cm | Cl/Cd
-15 | -0.4545 | 0.16826 | -0.0106 | -2.7012
-14.5 | -0.4423 | 0.16116 | -0.0133 | -2.7445
-14 | -0.4325 | 0.15367 | -0.0158 | -2.8145
-13 | -0.4272 | 0.13581 | -0.021 | -3.1456
-12.5 | -0.4263 | 0.12705 | -0.0236 | -3.3554
-12 | -0.4155 | 0.12129 | -0.0253 | -3.4257
-11.5 | -0.438 | 0.10573 | -0.0326 | -4.1426
-11 | -0.4463 | 0.09178 | -0.043 | -4.8627
-10.5 | -0.6327 | 0.0284 | -0.1108 | -22.2782
-10 | -0.6421 | 0.01793 | -0.1075 | -35.8115
-9.5 | -0.6337 | 0.01244 | -0.1006 | -50.9405
-9 | -0.5909 | 0.0105 | -0.0969 | -56.2762
-8.5 | -0.5398 | 0.00945 | -0.0943 | -57.1217
-8 | -0.4877 | 0.00849 | -0.0919 | -57.4441
-7.5 | -0.4325 | 0.00792 | -0.0901 | -54.6086
-7 | -0.3775 | 0.00749 | -0.0882 | -50.4005
-6.5 | -0.3231 | 0.00737 | -0.0863 | -43.8399
-6 | -0.2694 | 0.00716 | -0.0845 | -37.6257
-5.5 | -0.2131 | 0.00722 | -0.0832 | -29.5152
-5 | -0.1566 | 0.00719 | -0.0821 | -21.7803
-4.5 | -0.1 | 0.00708 | -0.0811 | -14.1243
-4 | -0.0433 | 0.00705 | -0.0802 | -6.1418
-3.5 | 0.0112 | 0.00663 | -0.0791 | 1.6893
-3 | 0.0676 | 0.0065 | -0.0783 | 10.4
-2.5 | 0.1238 | 0.00638 | -0.0775 | 19.4044
-2 | 0.1797 | 0.00621 | -0.0768 | 28.9372
-1.5 | 0.2343 | 0.00608 | -0.0758 | 38.5362
-1 | 0.2886 | 0.006 | -0.0748 | 48.1
-0.5 | 0.3425 | 0.00603 | -0.0738 | 56.7993
0 | 0.3955 | 0.00614 | -0.0726 | 64.4137
0.5 | 0.4435 | 0.00645 | -0.0705 | 68.7597
1 | 0.4892 | 0.00702 | -0.068 | 69.6866
1.5 | 0.5357 | 0.00759 | -0.0657 | 70.5797
2 | 0.5826 | 0.00814 | -0.0634 | 71.5725
2.5 | 0.6361 | 0.00825 | -0.0624 | 77.103
3 | 0.6853 | 0.00815 | -0.0606 | 84.0859
3.5 | 0.7383 | 0.00832 | -0.0595 | 88.738
4 | 0.791 | 0.00851 | -0.0584 | 92.9495
4.5 | 0.8428 | 0.00873 | -0.057 | 96.5407
5.5 | 0.9455 | 0.00902 | -0.0542 | 104.8226
6 | 0.9954 | 0.00912 | -0.0525 | 109.1447
7.5 | 1.1996 | 0.00974 | -0.0602 | 123.1622
8 | 1.2672 | 0.01031 | -0.0625 | 122.9098
8.5 | 1.3275 | 0.01098 | -0.063 | 120.9016
9 | 1.3869 | 0.0116 | -0.0634 | 119.5603
9.5 | 1.4475 | 0.01242 | -0.0641 | 116.5459
10 | 1.4801 | 0.01319 | -0.0588 | 112.2138
10.5 | 1.5017 | 0.01384 | -0.0513 | 108.5043
11 | 1.5238 | 0.01457 | -0.0441 | 104.5848
11.5 | 1.5472 | 0.01559 | -0.0378 | 99.2431
12 | 1.5694 | 0.01685 | -0.0317 | 93.1395
12.5 | 1.583 | 0.0188 | -0.0253 | 84.2021
13 | 1.6024 | 0.02076 | -0.0203 | 77.1869
13.5 | 1.6179 | 0.02323 | -0.0156 | 69.647
14 | 1.6281 | 0.02638 | -0.0114 | 61.7172
14.5 | 1.6401 | 0.02975 | -0.0083 | 55.1294
15 | 1.6482 | 0.03385 | -0.0058 | 48.6913
15.5 | 1.6403 | 0.03984 | -0.004 | 41.1722
16 | 1.6311 | 0.04644 | -0.0032 | 35.1227
16.5 | 1.6332 | 0.05221 | -0.003 | 31.2814
17 | 1.6087 | 0.06128 | -0.0039 | 26.2516
17.5 | 1.5862 | 0.07059 | -0.0056 | 22.4706
18 | 1.561 | 0.08075 | -0.0083 | 19.3313
18.5 | 1.5407 | 0.09067 | -0.0114 | 16.9924
19 | 1.5024 | 0.10364 | -0.0164 | 14.4963
19.5 | 1.4714 | 0.11607 | -0.0217 | 12.6768
20 | 1.4311 | 0.13038 | -0.0286 | 10.9764

## 87. Re 6M Mach 0.50 (1)
BIGFOIL.COM POLAR EXPORT
goe310
GOE 310 (MVA H.42) |  |  |  | Cl Max: | 1.458 | at alpha= | 8.5 | deg
JavaFoil+Calcfoil stall+Eppler ext transition |  |  |  | L/D Max: | 140.684 | at alpha= | 6.5 | deg
Re: | 6000000 |  |  | Cd Min: | 0.00472 | at alpha= | 0.5 | deg
Mach: | 0.5 |  |  | Cl=0 at alpha= | -3.73 | deg
|  |  |  | @ Cl=0.1, Cd= | 0.00528
|  |  |  | @ Cl=0.4, Cd= | 0.0051618
|  |  |  | @ Cl=0.6, Cd= | 0.0053823
alpha (deg) | Cl | Cd | Cm | Cl/Cd
-20 | -0.8 | 0.14741 | -0.021 | -5.427
-19.5 | -0.776 | 0.14233 | -0.022 | -5.454
-19 | -0.752 | 0.13938 | -0.022 | -5.395
-18.5 | -0.728 | 0.13383 | -0.022 | -5.441
-18 | -0.707 | 0.13902 | -0.024 | -5.088
-17.5 | -0.685 | 0.13105 | -0.024 | -5.224
-17 | -0.662 | 0.12026 | -0.025 | -5.504
-16.5 | -0.638 | 0.11549 | -0.026 | -5.526
-16 | -0.614 | 0.11072 | -0.026 | -5.543
-15.5 | -0.589 | 0.10809 | -0.026 | -5.446
-15 | -0.563 | 0.1045 | -0.026 | -5.384
-14.5 | -0.541 | 0.10565 | -0.027 | -5.117
-14 | -0.517 | 0.09714 | -0.028 | -5.321
-13.5 | -0.493 | 0.09037 | -0.029 | -5.455
-13 | -0.471 | 0.08065 | -0.031 | -5.84
-12.5 | -0.449 | 0.07263 | -0.033 | -6.176
-12 | -0.426 | 0.06581 | -0.035 | -6.473
-11.5 | -0.403 | 0.05968 | -0.036 | -6.746
-11 | -0.379 | 0.05478 | -0.038 | -6.912
-10.5 | -0.354 | 0.04957 | -0.039 | -7.152
-10 | -0.33 | 0.04556 | -0.041 | -7.239
-9.5 | -0.305 | 0.04179 | -0.042 | -7.297
-9 | -0.28 | 0.0388 | -0.043 | -7.208
-8.5 | -0.256 | 0.03332 | -0.046 | -7.691
-8 | -0.231 | 0.03041 | -0.048 | -7.605
-7.5 | -0.207 | 0.02494 | -0.05 | -8.309
-7 | -0.206 | 0.00595 | -0.063 | -34.607
-6.5 | -0.216 | 0.04176 | -0.031 | -5.165
-6 | -0.196 | 0.03963 | -0.031 | -4.948
-5.5 | -0.162 | 0.03679 | -0.031 | -4.392
-5 | -0.12 | 0.03501 | -0.032 | -3.433
-4.5 | -0.075 | 0.03329 | -0.033 | -2.244
-4 | -0.027 | 0.03186 | -0.034 | -0.833
-3.5 | 0.023 | 0.0306 | -0.035 | 0.766
-3 | 0.092 | 0.00529 | -0.073 | 17.378
-2.5 | 0.156 | 0.00521 | -0.074 | 29.952
-2 | 0.221 | 0.00513 | -0.075 | 43.061
-1.5 | 0.286 | 0.00507 | -0.077 | 56.501
-1 | 0.352 | 0.00514 | -0.078 | 68.514
-0.5 | 0.418 | 0.00517 | -0.079 | 80.916
0 | 0.488 | 0.0052 | -0.08 | 93.688
0.5 | 0.553 | 0.00472 | -0.081 | 117.161
1 | 0.619 | 0.00565 | -0.082 | 109.669
1.5 | 0.685 | 0.00676 | -0.084 | 101.297
2 | 0.751 | 0.00831 | -0.085 | 90.398
2.5 | 0.817 | 0.0086 | -0.086 | 94.99
3 | 0.883 | 0.00749 | -0.087 | 117.788
3.5 | 0.948 | 0.00764 | -0.088 | 124.148
4 | 1.014 | 0.00792 | -0.089 | 128.013
4.5 | 1.077 | 0.00828 | -0.09 | 130.084
5 | 1.139 | 0.00861 | -0.092 | 132.208
5.5 | 1.198 | 0.00929 | -0.093 | 129.034
6 | 1.256 | 0.00975 | -0.094 | 128.785
6.5 | 1.31 | 0.00931 | -0.095 | 140.684
7 | 1.359 | 0.01013 | -0.096 | 134.077
7.5 | 1.402 | 0.01083 | -0.097 | 129.398
8 | 1.436 | 0.01146 | -0.098 | 125.306
8.5 | 1.458 | 0.01539 | -0.099 | 94.749
9 | 1.423 | 0.01702 | -0.098 | 83.609
9.5 | 0.974 | 0.06137 | -0.054 | 15.864
10 | 0.735 | 0.07657 | -0.051 | 9.603
10.5 | 0.762 | 0.07249 | -0.05 | 10.509
11 | 0.789 | 0.0805 | -0.05 | 9.801
11.5 | 0.818 | 0.08457 | -0.054 | 9.675
12 | 0.846 | 0.08901 | -0.056 | 9.51
12.5 | 0.874 | 0.09241 | -0.056 | 9.452
13 | 0.901 | 0.09088 | -0.057 | 9.915
13.5 | 0.928 | 0.09422 | -0.058 | 9.855

## 88. Re 6M Mach 0.50 (2)
BIGFOIL.COM POLAR EXPORT
goe310
GOE 310 (MVA H.42) |  |  |  | Cl Max: | 1.4372 | at alpha= | 9 | deg
XFOIL ncrit=9 |  |  |  | L/D Max: | 109.159 | at alpha= | 6.5 | deg
Re: | 6000000 |  |  | Cd Min: | 0.25647 | at alpha= | -20 | deg
Mach: | 0.5 |  |  | Cl=0 at alpha= | -3.5831 | deg
|  |  |  | @ Cl=0.1, Cd= | 0.0074088
|  |  |  | @ Cl=0.4, Cd= | 0.0062006
|  |  |  | @ Cl=0.6, Cd= | 0.0083306
alpha (deg) | Cl | Cd | Cm | Cl/Cd
-20 | -0.6477 | 0.25647 | 0.0261 | -2.5254
-19.5 | -0.6264 | 0.24831 | 0.0216 | -2.5227
-19 | -0.606 | 0.2409 | 0.0172 | -2.5156
-18.5 | -0.5858 | 0.23218 | 0.0129 | -2.523
-18 | -0.5644 | 0.2257 | 0.0088 | -2.5007
-17.5 | -0.5435 | 0.21863 | 0.0048 | -2.4859
-17 | -0.5225 | 0.21085 | 0.001 | -2.4781
-16.5 | -0.5027 | 0.20317 | -0.0028 | -2.4743
-16 | -0.4832 | 0.19569 | -0.0063 | -2.4692
-15.5 | -0.4661 | 0.18797 | -0.0098 | -2.4797
-15 | -0.4496 | 0.17991 | -0.013 | -2.499
-14.5 | -0.433 | 0.17237 | -0.016 | -2.512
-14 | -0.4182 | 0.16469 | -0.0187 | -2.5393
-13.5 | -0.4042 | 0.15737 | -0.021 | -2.5685
-13 | -0.391 | 0.15013 | -0.0232 | -2.6044
-12.5 | -0.3789 | 0.14295 | -0.0253 | -2.6506
-12 | -0.3679 | 0.13438 | -0.0287 | -2.7378
-11.5 | -0.3446 | 0.12554 | -0.0353 | -2.7449
-11 | -0.3177 | 0.11733 | -0.0422 | -2.7077
-10.5 | -0.303 | 0.11067 | -0.0446 | -2.7379
-10 | -0.2816 | 0.10119 | -0.0524 | -2.7829
-9.5 | -0.2425 | 0.09059 | -0.0661 | -2.6769
-9 | -0.2112 | 0.08271 | -0.0751 | -2.5535
-8.5 | -0.1743 | 0.07321 | -0.0884 | -2.3808
-8 | -0.1547 | 0.06416 | -0.099 | -2.4112
-7.5 | -0.1559 | 0.057 | -0.1047 | -2.7351
-7 | -0.1614 | 0.05174 | -0.1047 | -3.1194
-6.5 | -0.1584 | 0.04518 | -0.1064 | -3.506
-6 | -0.1585 | 0.03578 | -0.1088 | -4.4298
-5.5 | -0.1615 | 0.02398 | -0.1088 | -6.7348
-5 | -0.1467 | 0.01469 | -0.1054 | -9.9864
-4.5 | -0.109 | 0.01073 | -0.0996 | -10.1584
-4 | -0.0512 | 0.00924 | -0.096 | -5.5411
-3.5 | 0.0102 | 0.00826 | -0.0931 | 1.2349
-3 | 0.0743 | 0.00774 | -0.091 | 9.5995
-2.5 | 0.1356 | 0.00695 | -0.0887 | 19.5108
-2 | 0.2003 | 0.00675 | -0.0872 | 29.6741
-1.5 | 0.2633 | 0.00653 | -0.0857 | 40.3216
-1 | 0.3261 | 0.00628 | -0.0842 | 51.9268
-0.5 | 0.3866 | 0.00618 | -0.0825 | 62.5566
0 | 0.4452 | 0.00627 | -0.0806 | 71.0048
0.5 | 0.4946 | 0.00686 | -0.077 | 72.0991
1 | 0.5408 | 0.00753 | -0.0729 | 71.8194
1.5 | 0.5871 | 0.0083 | -0.0688 | 70.7349
2 | 0.6461 | 0.00844 | -0.067 | 76.5521
2.5 | 0.7049 | 0.0086 | -0.0651 | 81.9651
3 | 0.7593 | 0.00858 | -0.0623 | 88.4965
3.5 | 0.8164 | 0.00876 | -0.0599 | 93.1963
4 | 0.8732 | 0.00902 | -0.0574 | 96.8071
4.5 | 0.9281 | 0.00935 | -0.0543 | 99.262
5 | 0.9844 | 0.00959 | -0.0513 | 102.6486
5.5 | 1.0394 | 0.00985 | -0.0479 | 105.5228
6 | 1.0862 | 0.01006 | -0.0426 | 107.9722
6.5 | 1.1298 | 0.01035 | -0.0366 | 109.1594
8.5 | 1.4303 | 0.01445 | -0.0381 | 98.9827
9 | 1.4372 | 0.01694 | -0.0274 | 84.8406
9.5 | 1.4285 | 0.02093 | -0.0175 | 68.2513
10 | 1.409 | 0.02658 | -0.0098 | 53.0098
10.5 | 1.3805 | 0.03382 | -0.0043 | 40.819
11 | 1.3519 | 0.0417 | -0.0005 | 32.4197
11.5 | 1.3172 | 0.05109 | 0.0009 | 25.782
12 | 1.2793 | 0.06179 | -0.0003 | 20.704
12.5 | 1.2424 | 0.07345 | -0.0036 | 16.9149
13 | 1.2074 | 0.08591 | -0.0084 | 14.0542
13.5 | 1.1708 | 0.09963 | -0.0149 | 11.7515
14 | 1.1399 | 0.11354 | -0.022 | 10.0396

## 89. Re 7M Mach 0.00 (1)
BIGFOIL.COM POLAR EXPORT
goe310
GOE 310 (MVA H.42) |  |  |  | Cl Max: | 1.519 | at alpha= | 12 | deg
JavaFoil+Calcfoil stall+Eppler ext transition |  |  |  | L/D Max: | 155.567 | at alpha= | 7 | deg
Re: | 7000000 |  |  | Cd Min: | 0.00455 | at alpha= | -2 | deg
Mach: | 0 |  |  | Cl=0 at alpha= | -3.7315 | deg
|  |  |  | @ Cl=0.1, Cd= | 0.0051778
|  |  |  | @ Cl=0.4, Cd= | 0.0046781
|  |  |  | @ Cl=0.6, Cd= | 0.005729
alpha (deg) | Cl | Cd | Cm | Cl/Cd
-17.5 | -0.409 | 0.14257 | -0.016 | -2.868
-17 | -0.423 | 0.13493 | -0.017 | -3.137
-16.5 | -0.437 | 0.12659 | -0.017 | -3.454
-16 | -0.451 | 0.12112 | -0.018 | -3.72
-15.5 | -0.463 | 0.11449 | -0.018 | -4.045
-15 | -0.474 | 0.10727 | -0.018 | -4.422
-14.5 | -0.484 | 0.10255 | -0.019 | -4.721
-14 | -0.492 | 0.0962 | -0.019 | -5.116
-13.5 | -0.498 | 0.09018 | -0.02 | -5.522
-13 | -0.501 | 0.08442 | -0.02 | -5.938
-12.5 | -0.502 | 0.07956 | -0.021 | -6.307
-12 | -0.499 | 0.07445 | -0.021 | -6.703
-11.5 | -0.493 | 0.06966 | -0.022 | -7.077
-11 | -0.483 | 0.0649 | -0.022 | -7.447
-10.5 | -0.47 | 0.06103 | -0.023 | -7.698
-10 | -0.452 | 0.05733 | -0.023 | -7.89
-9.5 | -0.431 | 0.05402 | -0.024 | -7.986
-9 | -0.407 | 0.05139 | -0.024 | -7.917
-8.5 | -0.379 | 0.04862 | -0.025 | -7.79
-8 | -0.348 | 0.04564 | -0.025 | -7.615
-7.5 | -0.311 | 0.04323 | -0.026 | -7.205
-7 | -0.274 | 0.04116 | -0.026 | -6.646
-6.5 | -0.234 | 0.03904 | -0.027 | -6.002
-6 | -0.239 | 0.00552 | -0.057 | -43.302
-5.5 | -0.188 | 0.00573 | -0.058 | -32.868
-5 | -0.136 | 0.0056 | -0.059 | -24.321
-4.5 | -0.083 | 0.0056 | -0.06 | -14.817
-4 | -0.029 | 0.00555 | -0.061 | -5.25
-3.5 | 0.025 | 0.00511 | -0.062 | 4.983
-3 | 0.081 | 0.00505 | -0.063 | 15.994
-2.5 | 0.136 | 0.00542 | -0.064 | 25.166
-2 | 0.193 | 0.00455 | -0.065 | 42.344
-1.5 | 0.249 | 0.00458 | -0.066 | 54.435
-1 | 0.306 | 0.00493 | -0.067 | 62.046
-0.5 | 0.363 | 0.00486 | -0.068 | 74.562
0 | 0.422 | 0.00457 | -0.069 | 92.492
0.5 | 0.48 | 0.00526 | -0.07 | 91.157
1 | 0.537 | 0.00481 | -0.071 | 111.716
1.5 | 0.594 | 0.00549 | -0.072 | 108.247
2 | 0.651 | 0.00776 | -0.073 | 83.897
2.5 | 0.709 | 0.00764 | -0.074 | 92.68
3 | 0.766 | 0.00798 | -0.075 | 95.926
3.5 | 0.823 | 0.00679 | -0.076 | 121.178
4 | 0.88 | 0.00705 | -0.077 | 124.888
4.5 | 0.937 | 0.00758 | -0.078 | 123.537
5 | 0.992 | 0.00754 | -0.079 | 131.646
5.5 | 1.047 | 0.00802 | -0.08 | 130.628
6 | 1.102 | 0.00937 | -0.081 | 117.578
6.5 | 1.156 | 0.00745 | -0.082 | 155.207
7 | 1.208 | 0.00777 | -0.083 | 155.567
7.5 | 1.26 | 0.00979 | -0.084 | 128.74
8 | 1.31 | 0.01032 | -0.085 | 126.914
8.5 | 1.359 | 0.00916 | -0.086 | 148.396
9 | 1.405 | 0.00966 | -0.087 | 145.407
9.5 | 1.44 | 0.01161 | -0.087 | 124.05
10 | 1.469 | 0.01242 | -0.088 | 118.248
10.5 | 1.492 | 0.01125 | -0.089 | 132.635
11 | 1.508 | 0.01366 | -0.09 | 110.381
11.5 | 1.517 | 0.01254 | -0.091 | 121.049
12 | 1.519 | 0.01356 | -0.092 | 112.034
12.5 | 1.514 | 0.01447 | -0.093 | 104.64
13 | 1.502 | 0.0153 | -0.093 | 98.204
13.5 | 1.447 | 0.02039 | -0.092 | 70.974
14 | 1.414 | 0.02238 | -0.092 | 63.204
14.5 | 1.379 | 0.02406 | -0.092 | 57.322
15 | 1.338 | 0.02615 | -0.093 | 51.185
15.5 | 1.278 | 0.03193 | -0.091 | 40.045
16 | 1.223 | 0.03705 | -0.091 | 33.001
16.5 | 1.15 | 0.04952 | -0.088 | 23.233
17 | 1.1 | 0.05472 | -0.087 | 20.106

## 90. Re 7M Mach 0.00 (2)
BIGFOIL.COM POLAR EXPORT
goe310
GOE 310 (MVA H.42) |  |  |  | Cl Max: | 1.7765 | at alpha= | 18.5 | deg
XFOIL ncrit=9 |  |  |  | L/D Max: | 132.228 | at alpha= | 7 | deg
Re: | 7000000 |  |  | Cd Min: | 0.066 | at alpha= | 20 | deg
Mach: | 0 |  |  | Cl=0 at alpha= | -3.608 | deg
|  |  |  | @ Cl=0.1, Cd= | 0.0060156
|  |  |  | @ Cl=0.4, Cd= | 0.0062275
|  |  |  | @ Cl=0.6, Cd= | 0.0079358
alpha (deg) | Cl | Cd | Cm | Cl/Cd
-15 | -1.1696 | 0.02715 | -0.0829 | -43.0792
-14.5 | -1.1364 | 0.02072 | -0.0855 | -54.8456
-14 | -1.0868 | 0.01803 | -0.0869 | -60.2773
-13.5 | -1.0411 | 0.01617 | -0.0865 | -64.3847
-13 | -0.9805 | 0.01461 | -0.0888 | -67.1116
-12.5 | -0.9142 | 0.01331 | -0.0921 | -68.6852
-12 | -0.8529 | 0.01236 | -0.094 | -69.0049
-11.5 | -0.8101 | 0.01129 | -0.0918 | -71.7538
-11 | -0.7649 | 0.01042 | -0.0898 | -73.4069
-10.5 | -0.7174 | 0.00971 | -0.0883 | -73.8826
-10 | -0.6673 | 0.00915 | -0.0872 | -72.929
-9.5 | -0.6163 | 0.00868 | -0.0861 | -71.0023
-9 | -0.5665 | 0.00806 | -0.0849 | -70.2854
-8.5 | -0.5147 | 0.00761 | -0.084 | -67.6347
-8 | -0.4624 | 0.00724 | -0.0831 | -63.8674
-7.5 | -0.4102 | 0.00696 | -0.0822 | -58.9368
-7 | -0.3582 | 0.00681 | -0.0812 | -52.5991
-6.5 | -0.3077 | 0.00667 | -0.0799 | -46.1319
-6 | -0.2559 | 0.00662 | -0.0789 | -38.6556
-5.5 | -0.2028 | 0.00663 | -0.0781 | -30.5882
-5 | -0.1493 | 0.0066 | -0.0775 | -22.6212
-4.5 | -0.0954 | 0.0066 | -0.0769 | -14.4545
-4 | -0.041 | 0.00659 | -0.0764 | -6.2215
-3.5 | 0.0113 | 0.0062 | -0.0755 | 1.8226
-3 | 0.0653 | 0.00608 | -0.075 | 10.7401
-2.5 | 0.1192 | 0.00598 | -0.0744 | 19.9331
-2 | 0.1729 | 0.00585 | -0.0738 | 29.5556
-1.5 | 0.2251 | 0.00581 | -0.0729 | 38.7435
-1 | 0.2772 | 0.00581 | -0.072 | 47.7108
-0.5 | 0.3297 | 0.00587 | -0.0712 | 56.167
0 | 0.3797 | 0.00608 | -0.07 | 62.4507
0.5 | 0.4265 | 0.00642 | -0.0681 | 66.433
1 | 0.4724 | 0.00691 | -0.0661 | 68.3647
1.5 | 0.519 | 0.00739 | -0.0642 | 70.23
2 | 0.5657 | 0.00787 | -0.0624 | 71.8806
2.5 | 0.6178 | 0.00797 | -0.0616 | 77.5157
3 | 0.6657 | 0.00787 | -0.06 | 84.587
3.5 | 0.7171 | 0.00802 | -0.0591 | 89.414
4 | 0.7684 | 0.00819 | -0.0582 | 93.8217
4.5 | 0.8193 | 0.00836 | -0.0573 | 98.0024
5 | 0.8701 | 0.00852 | -0.0565 | 102.1244
5.5 | 0.92 | 0.00863 | -0.0555 | 106.6049
6 | 0.9682 | 0.00869 | -0.0541 | 111.4154
6.5 | 1.0434 | 0.00794 | -0.0595 | 131.4106
7 | 1.1041 | 0.00835 | -0.0612 | 132.2275
7.5 | 1.1494 | 0.00898 | -0.0594 | 127.9955
8 | 1.2125 | 0.00949 | -0.0618 | 127.7661
8.5 | 1.2714 | 0.01 | -0.0632 | 127.14
9 | 1.3281 | 0.01052 | -0.0643 | 126.2452
9.5 | 1.3887 | 0.01106 | -0.0662 | 125.5606
10 | 1.4414 | 0.01171 | -0.0666 | 123.0914
10.5 | 1.4901 | 0.01234 | -0.066 | 120.7536
11 | 1.5255 | 0.01289 | -0.0626 | 118.3476
11.5 | 1.557 | 0.01354 | -0.0584 | 114.9926
12 | 1.5765 | 0.01416 | -0.0517 | 111.3347
12.5 | 1.5972 | 0.01488 | -0.0457 | 107.3387
13 | 1.6166 | 0.01591 | -0.0399 | 101.6091
13.5 | 1.641 | 0.01691 | -0.0355 | 97.0432
14 | 1.6669 | 0.018 | -0.0318 | 92.6056
14.5 | 1.6901 | 0.01934 | -0.0281 | 87.3888
15 | 1.7109 | 0.02096 | -0.0245 | 81.6269
15.5 | 1.7305 | 0.02282 | -0.0213 | 75.8326
16 | 1.7456 | 0.02513 | -0.0181 | 69.4628
16.5 | 1.7591 | 0.02778 | -0.0155 | 63.3225
17 | 1.7696 | 0.03092 | -0.0132 | 57.2316
17.5 | 1.7715 | 0.03515 | -0.0112 | 50.3983
18 | 1.7733 | 0.03976 | -0.01 | 44.6001
18.5 | 1.7765 | 0.04447 | -0.0095 | 39.9483
19 | 1.7664 | 0.05097 | -0.0094 | 34.6557
19.5 | 1.7594 | 0.0574 | -0.0099 | 30.6516
20 | 1.7373 | 0.066 | -0.0111 | 26.3227

## 91. Re 7M Mach 0.10 (1)
BIGFOIL.COM POLAR EXPORT
goe310
GOE 310 (MVA H.42) |  |  |  | Cl Max: | 1.514 | at alpha= | 11.5 | deg
JavaFoil+Calcfoil stall+Eppler ext transition |  |  |  | L/D Max: | 155.861 | at alpha= | 7 | deg
Re: | 7000000 |  |  | Cd Min: | 0.00451 | at alpha= | -1.5 | deg
Mach: | 0.1 |  |  | Cl=0 at alpha= | -3.7364 | deg
|  |  |  | @ Cl=0.1, Cd= | 0.0052218
|  |  |  | @ Cl=0.4, Cd= | 0.0047366
|  |  |  | @ Cl=0.6, Cd= | 0.0063779
alpha (deg) | Cl | Cd | Cm | Cl/Cd
-17.5 | -0.37 | 0.14704 | -0.016 | -2.514
-17 | -0.386 | 0.13844 | -0.017 | -2.79
-16.5 | -0.403 | 0.13207 | -0.017 | -3.049
-16 | -0.419 | 0.12306 | -0.018 | -3.402
-15.5 | -0.434 | 0.11604 | -0.018 | -3.739
-15 | -0.448 | 0.11074 | -0.019 | -4.045
-14.5 | -0.461 | 0.10339 | -0.019 | -4.454
-14 | -0.471 | 0.09681 | -0.019 | -4.869
-13.5 | -0.48 | 0.09189 | -0.02 | -5.224
-13 | -0.486 | 0.08541 | -0.02 | -5.692
-12.5 | -0.489 | 0.08056 | -0.021 | -6.073
-12 | -0.489 | 0.07535 | -0.021 | -6.49
-11.5 | -0.485 | 0.06998 | -0.022 | -6.934
-11 | -0.478 | 0.06567 | -0.023 | -7.272
-10.5 | -0.466 | 0.06123 | -0.023 | -7.607
-10 | -0.45 | 0.05736 | -0.023 | -7.84
-9.5 | -0.43 | 0.05438 | -0.024 | -7.907
-9 | -0.406 | 0.05115 | -0.024 | -7.942
-8.5 | -0.379 | 0.0487 | -0.025 | -7.779
-8 | -0.348 | 0.04564 | -0.025 | -7.627
-7.5 | -0.312 | 0.04321 | -0.026 | -7.223
-7 | -0.274 | 0.0408 | -0.027 | -6.724
-6.5 | -0.235 | 0.03907 | -0.027 | -6.017
-6 | -0.24 | 0.00556 | -0.057 | -43.184
-5.5 | -0.189 | 0.00542 | -0.058 | -34.849
-5 | -0.137 | 0.00568 | -0.059 | -24.04
-4.5 | -0.083 | 0.00564 | -0.06 | -14.794
-4 | -0.029 | 0.00558 | -0.062 | -5.244
-3.5 | 0.026 | 0.00519 | -0.063 | 4.933
-3 | 0.081 | 0.00512 | -0.064 | 15.837
-2.5 | 0.137 | 0.00542 | -0.065 | 25.295
-2 | 0.194 | 0.00463 | -0.066 | 41.809
-1.5 | 0.25 | 0.00451 | -0.067 | 55.472
-1 | 0.307 | 0.00486 | -0.068 | 63.151
-0.5 | 0.364 | 0.00489 | -0.069 | 74.54
0 | 0.425 | 0.00463 | -0.07 | 91.67
0.5 | 0.482 | 0.00471 | -0.071 | 102.337
1 | 0.54 | 0.00482 | -0.072 | 111.93
1.5 | 0.597 | 0.00635 | -0.073 | 93.992
2 | 0.655 | 0.00689 | -0.074 | 94.978
2.5 | 0.712 | 0.00769 | -0.075 | 92.56
3 | 0.77 | 0.00794 | -0.076 | 96.871
3.5 | 0.827 | 0.00677 | -0.077 | 122.119
4 | 0.885 | 0.00713 | -0.078 | 124.003
4.5 | 0.941 | 0.00754 | -0.079 | 124.761
5 | 0.997 | 0.0076 | -0.08 | 131.243
5.5 | 1.053 | 0.00803 | -0.081 | 131.056
6 | 1.107 | 0.00948 | -0.082 | 116.804
6.5 | 1.161 | 0.00746 | -0.082 | 155.713
7 | 1.214 | 0.00779 | -0.083 | 155.861
7.5 | 1.265 | 0.00985 | -0.084 | 128.537
8 | 1.316 | 0.0104 | -0.085 | 126.555
8.5 | 1.365 | 0.00925 | -0.086 | 147.474
9 | 1.41 | 0.00972 | -0.087 | 145.114
9.5 | 1.444 | 0.01173 | -0.088 | 123.155
10 | 1.472 | 0.01256 | -0.089 | 117.186
10.5 | 1.493 | 0.01137 | -0.09 | 131.32
11 | 1.508 | 0.0122 | -0.091 | 123.544
11.5 | 1.514 | 0.01274 | -0.091 | 118.828
12 | 1.513 | 0.01384 | -0.092 | 109.328
12.5 | 1.504 | 0.01426 | -0.093 | 105.5
13 | 1.487 | 0.01524 | -0.094 | 97.562
13.5 | 1.425 | 0.02109 | -0.092 | 67.555
14 | 1.39 | 0.02266 | -0.092 | 61.337
14.5 | 1.344 | 0.02528 | -0.092 | 53.181
15 | 1.288 | 0.02937 | -0.092 | 43.848
15.5 | 1.224 | 0.03551 | -0.09 | 34.467
16 | 1.15 | 0.04639 | -0.088 | 24.798
16.5 | 0.978 | 0.1174 | -0.054 | 8.327

## 92. Re 7M Mach 0.10 (2)
BIGFOIL.COM POLAR EXPORT
goe310
GOE 310 (MVA H.42) |  |  |  | Cl Max: | 1.7593 | at alpha= | 17 | deg
XFOIL ncrit=9 |  |  |  | L/D Max: | 127.686 | at alpha= | 8 | deg
Re: | 7000000 |  |  | Cd Min: | 0.07416 | at alpha= | 20 | deg
Mach: | 0.1 |  |  | Cl=0 at alpha= | -3.6061 | deg
|  |  |  | @ Cl=0.1, Cd= | 0.0060365
|  |  |  | @ Cl=0.4, Cd= | 0.0062261
|  |  |  | @ Cl=0.6, Cd= | 0.0079402
alpha (deg) | Cl | Cd | Cm | Cl/Cd
-14 | -1.0637 | 0.02563 | -0.09 | -41.5021
-13.5 | -1.0386 | 0.01938 | -0.0902 | -53.5913
-13 | -0.9866 | 0.01641 | -0.0918 | -60.1219
-12.5 | -0.9228 | 0.01445 | -0.0947 | -63.8616
-12 | -0.8582 | 0.01314 | -0.0971 | -65.312
-11.5 | -0.8137 | 0.01213 | -0.0949 | -67.0816
-11 | -0.7692 | 0.01109 | -0.0926 | -69.3598
-10.5 | -0.7231 | 0.01013 | -0.0905 | -71.382
-10 | -0.6735 | 0.00941 | -0.089 | -71.5728
-9.5 | -0.6222 | 0.00888 | -0.0878 | -70.0676
-9 | -0.5713 | 0.0083 | -0.0864 | -68.8313
-8.5 | -0.5196 | 0.00774 | -0.0853 | -67.1318
-8 | -0.4666 | 0.00738 | -0.0843 | -63.2249
-7.5 | -0.4142 | 0.00703 | -0.0833 | -58.9189
-7 | -0.3617 | 0.00686 | -0.0822 | -52.7259
-6.5 | -0.3105 | 0.00677 | -0.0808 | -45.8641
-6 | -0.2584 | 0.00666 | -0.0796 | -38.7988
-5.5 | -0.2049 | 0.00667 | -0.0788 | -30.7196
-5 | -0.1508 | 0.00663 | -0.0781 | -22.7451
-4.5 | -0.0965 | 0.00662 | -0.0774 | -14.577
-4 | -0.0416 | 0.0066 | -0.0769 | -6.303
-3.5 | 0.0112 | 0.00623 | -0.076 | 1.7978
-3 | 0.0655 | 0.0061 | -0.0755 | 10.7377
-2.5 | 0.1198 | 0.006 | -0.0749 | 19.9667
-2 | 0.1739 | 0.00587 | -0.0742 | 29.6252
-1.5 | 0.2264 | 0.00582 | -0.0733 | 38.9003
-1 | 0.2788 | 0.00581 | -0.0724 | 47.9862
-0.5 | 0.3315 | 0.00587 | -0.0716 | 56.4736
0 | 0.3818 | 0.00609 | -0.0703 | 62.6929
0.5 | 0.4286 | 0.00644 | -0.0684 | 66.5528
1 | 0.4748 | 0.00692 | -0.0663 | 68.6127
1.5 | 0.5216 | 0.0074 | -0.0644 | 70.4865
2 | 0.5685 | 0.00788 | -0.0626 | 72.1447
2.5 | 0.6208 | 0.00798 | -0.0618 | 77.7945
3 | 0.6689 | 0.00788 | -0.0601 | 84.8858
3.5 | 0.7207 | 0.00804 | -0.0592 | 89.6393
4 | 0.7722 | 0.00821 | -0.0583 | 94.056
5 | 0.8744 | 0.00854 | -0.0565 | 102.3888
5.5 | 0.9247 | 0.00866 | -0.0554 | 106.7783
6 | 0.9731 | 0.00872 | -0.054 | 111.594
8 | 1.2194 | 0.00955 | -0.0615 | 127.6859
8.5 | 1.2786 | 0.0101 | -0.0629 | 126.5941
9 | 1.3359 | 0.01061 | -0.0638 | 125.9095
9.5 | 1.3969 | 0.01118 | -0.0657 | 124.9463
10 | 1.4495 | 0.0119 | -0.0658 | 121.8067
10.5 | 1.4966 | 0.01249 | -0.0647 | 119.8239
11 | 1.5314 | 0.01307 | -0.0609 | 117.1691
11.5 | 1.5599 | 0.01375 | -0.0559 | 113.4473
12 | 1.5766 | 0.01439 | -0.0485 | 109.5622
12.5 | 1.5976 | 0.01526 | -0.0426 | 104.692
13 | 1.619 | 0.0163 | -0.0372 | 99.3252
13.5 | 1.6437 | 0.0174 | -0.0328 | 94.4655
14 | 1.6684 | 0.01866 | -0.0289 | 89.4105
14.5 | 1.6908 | 0.02017 | -0.0252 | 83.8275
15 | 1.7107 | 0.02198 | -0.0216 | 77.8298
15.5 | 1.7274 | 0.02419 | -0.0182 | 71.4097
16 | 1.7407 | 0.02685 | -0.0151 | 64.8305
16.5 | 1.7516 | 0.02996 | -0.0126 | 58.4646
17 | 1.7593 | 0.03363 | -0.0105 | 52.3134
17.5 | 1.758 | 0.03854 | -0.009 | 45.6149
18 | 1.755 | 0.04398 | -0.0082 | 39.9045
18.5 | 1.7534 | 0.04957 | -0.008 | 35.3722
19 | 1.7402 | 0.05677 | -0.0084 | 30.6535
19.5 | 1.7246 | 0.0646 | -0.0095 | 26.6966
20 | 1.6987 | 0.07416 | -0.0115 | 22.9059

## 93. Re 7M Mach 0.25 (1)
BIGFOIL.COM POLAR EXPORT
goe310
GOE 310 (MVA H.42) |  |  |  | Cl Max: | 1.494 | at alpha= | 10.5 | deg
JavaFoil+Calcfoil stall+Eppler ext transition |  |  |  | L/D Max: | 155.178 | at alpha= | 6.5 | deg
Re: | 7000000 |  |  | Cd Min: | 0.00452 | at alpha= | -1.5 | deg
Mach: | 0.25 |  |  | Cl=0 at alpha= | -3.7321 | deg
|  |  |  | @ Cl=0.1, Cd= | 0.0052038
|  |  |  | @ Cl=0.4, Cd= | 0.0047726
|  |  |  | @ Cl=0.6, Cd= | 0.0060519
alpha (deg) | Cl | Cd | Cm | Cl/Cd
-15.5 | -0.126 | 0.13862 | -0.019 | -0.907
-15 | -0.19 | 0.13365 | -0.019 | -1.421
-14.5 | -0.238 | 0.12909 | -0.019 | -1.846
-14 | -0.28 | 0.11926 | -0.02 | -2.351
-13.5 | -0.318 | 0.10556 | -0.02 | -3.011
-13 | -0.351 | 0.09673 | -0.021 | -3.625
-12.5 | -0.378 | 0.08864 | -0.021 | -4.269
-12 | -0.401 | 0.08252 | -0.022 | -4.854
-11.5 | -0.417 | 0.07616 | -0.022 | -5.471
-11 | -0.426 | 0.06943 | -0.023 | -6.139
-10.5 | -0.429 | 0.06439 | -0.023 | -6.666
-10 | -0.426 | 0.05973 | -0.024 | -7.125
-9.5 | -0.415 | 0.05527 | -0.024 | -7.509
-9 | -0.399 | 0.05207 | -0.025 | -7.656
-8.5 | -0.377 | 0.04944 | -0.025 | -7.616
-8 | -0.349 | 0.04619 | -0.026 | -7.562
-7.5 | -0.315 | 0.04372 | -0.026 | -7.201
-7 | -0.277 | 0.0427 | -0.026 | -6.493
-6.5 | -0.239 | 0.03938 | -0.028 | -6.06
-6 | -0.198 | 0.03712 | -0.028 | -5.34
-5.5 | -0.156 | 0.03559 | -0.029 | -4.393
-5 | -0.14 | 0.00571 | -0.061 | -24.449
-4.5 | -0.085 | 0.00571 | -0.062 | -14.94
-4 | -0.03 | 0.00561 | -0.063 | -5.346
-3.5 | 0.026 | 0.00519 | -0.064 | 5.054
-3 | 0.083 | 0.00511 | -0.065 | 16.292
-2.5 | 0.141 | 0.00543 | -0.066 | 25.895
-2 | 0.199 | 0.00456 | -0.067 | 43.562
-1.5 | 0.257 | 0.00452 | -0.069 | 56.818
-1 | 0.316 | 0.00489 | -0.07 | 64.592
-0.5 | 0.374 | 0.00489 | -0.071 | 76.541
0 | 0.436 | 0.00461 | -0.072 | 94.736
0.5 | 0.495 | 0.00472 | -0.073 | 104.846
1 | 0.554 | 0.00482 | -0.074 | 114.919
1.5 | 0.613 | 0.0064 | -0.075 | 95.913
2 | 0.672 | 0.00691 | -0.076 | 97.351
2.5 | 0.732 | 0.00777 | -0.077 | 94.154
3 | 0.791 | 0.00796 | -0.078 | 99.319
3.5 | 0.85 | 0.00685 | -0.079 | 123.965
4 | 0.909 | 0.00714 | -0.08 | 127.243
4.5 | 0.967 | 0.00748 | -0.081 | 129.171
5 | 1.024 | 0.00768 | -0.082 | 133.356
5.5 | 1.08 | 0.00822 | -0.083 | 131.455
6 | 1.136 | 0.0082 | -0.084 | 138.542
6.5 | 1.19 | 0.00767 | -0.085 | 155.178
7 | 1.244 | 0.00804 | -0.086 | 154.58
7.5 | 1.295 | 0.01035 | -0.087 | 125.183
8 | 1.345 | 0.00902 | -0.087 | 149.115
8.5 | 1.393 | 0.00967 | -0.088 | 144.114
9 | 1.437 | 0.01026 | -0.089 | 139.968
9.5 | 1.465 | 0.01241 | -0.09 | 117.995
10 | 1.484 | 0.0135 | -0.091 | 109.906
10.5 | 1.494 | 0.01213 | -0.092 | 123.118
11 | 1.491 | 0.01298 | -0.093 | 114.889
11.5 | 1.477 | 0.01398 | -0.094 | 105.623
12 | 1.419 | 0.01897 | -0.093 | 74.814
12.5 | 1.372 | 0.02076 | -0.093 | 66.08
13 | 1.308 | 0.02319 | -0.093 | 56.412
13.5 | 1.226 | 0.02751 | -0.092 | 44.563
14 | 0.977 | 0.09439 | -0.054 | 10.355
14.5 | 0.904 | 0.1021 | -0.054 | 8.854
15 | 0.823 | 0.10967 | -0.053 | 7.504
15.5 | 0.736 | 0.11936 | -0.052 | 6.162

## 94. Re 7M Mach 0.25 (2)
BIGFOIL.COM POLAR EXPORT
goe310
GOE 310 (MVA H.42) |  |  |  | Cl Max: | 1.0139 | at alpha= | 6.5 | deg
XFOIL ncrit=9 |  |  |  | L/D Max: | 126.579 | at alpha= | 6.5 | deg
Re: | 7000000 |  |  | Cd Min: | 0.17482 | at alpha= | -15.5 | deg
Mach: | 0.25 |  |  | Cl=0 at alpha= | -3.6049 | deg
|  |  |  | @ Cl=0.1, Cd= | 0.0061586
|  |  |  | @ Cl=0.4, Cd= | 0.0061605
|  |  |  | @ Cl=0.6, Cd= | 0.0079731
alpha (deg) | Cl | Cd | Cm | Cl/Cd
-15.5 | -0.4692 | 0.17482 | -0.0078 | -2.6839
-15 | -0.4553 | 0.16826 | -0.0105 | -2.7059
-14.5 | -0.4446 | 0.16061 | -0.0132 | -2.7682
-14 | -0.4386 | 0.15193 | -0.0159 | -2.8869
-13 | -0.4335 | 0.13439 | -0.0211 | -3.2257
-12.5 | -0.4372 | 0.12451 | -0.0242 | -3.5114
-12 | -0.4237 | 0.11833 | -0.0269 | -3.5807
-11.5 | -0.454 | 0.09906 | -0.0388 | -4.5831
-10.5 | -0.656 | 0.0233 | -0.1119 | -28.1545
-10 | -0.6485 | 0.01726 | -0.1068 | -37.5724
-9.5 | -0.6413 | 0.01163 | -0.0996 | -55.1419
-9 | -0.5963 | 0.00996 | -0.0961 | -59.8695
-8.5 | -0.544 | 0.00902 | -0.0937 | -60.3104
-8 | -0.4909 | 0.00818 | -0.0914 | -60.0122
-7.5 | -0.4358 | 0.00762 | -0.0895 | -57.1916
-7 | -0.3817 | 0.00724 | -0.0875 | -52.721
-6.5 | -0.3275 | 0.00713 | -0.0855 | -45.9327
-6 | -0.2724 | 0.00699 | -0.0839 | -38.97
-5.5 | -0.2162 | 0.00687 | -0.0826 | -31.4702
-5 | -0.1593 | 0.00685 | -0.0816 | -23.2555
-4.5 | -0.1023 | 0.00676 | -0.0807 | -15.1331
-4 | -0.0452 | 0.00673 | -0.0799 | -6.7162
-3.5 | 0.012 | 0.00672 | -0.0792 | 1.7857
-3 | 0.0664 | 0.00623 | -0.0781 | 10.6581
-2.5 | 0.1229 | 0.00611 | -0.0774 | 20.1146
-2 | 0.1789 | 0.00596 | -0.0766 | 30.0168
-1.5 | 0.2333 | 0.00588 | -0.0756 | 39.6769
-1 | 0.2874 | 0.00585 | -0.0746 | 49.1282
-0.5 | 0.3414 | 0.00589 | -0.0736 | 57.9626
0 | 0.393 | 0.0061 | -0.0721 | 64.4262
0.5 | 0.4404 | 0.00651 | -0.0699 | 67.6498
1 | 0.4871 | 0.00703 | -0.0676 | 69.2888
1.5 | 0.5347 | 0.00754 | -0.0655 | 70.9151
2 | 0.5838 | 0.00794 | -0.0636 | 73.5264
2.5 | 0.6376 | 0.00805 | -0.0627 | 79.205
3 | 0.6869 | 0.00796 | -0.0608 | 86.294
3.5 | 0.74 | 0.00812 | -0.0598 | 91.133
4 | 0.7928 | 0.0083 | -0.0587 | 95.5181
6 | 0.9996 | 0.0089 | -0.0533 | 112.3146
6.5 | 1.0139 | 0.00801 | -0.0437 | 126.5793

## 95. Re 7M Mach 0.50 (1)
BIGFOIL.COM POLAR EXPORT
goe310
GOE 310 (MVA H.42) |  |  |  | Cl Max: | 1.458 | at alpha= | 8.5 | deg
JavaFoil+Calcfoil stall+Eppler ext transition |  |  |  | L/D Max: | 144.163 | at alpha= | 6.5 | deg
Re: | 7000000 |  |  | Cd Min: | 0.00445 | at alpha= | -1 | deg
Mach: | 0.5 |  |  | Cl=0 at alpha= | -3.7589 | deg
|  |  |  | @ Cl=0.1, Cd= | 0.0051313
|  |  |  | @ Cl=0.4, Cd= | 0.00445
|  |  |  | @ Cl=0.6, Cd= | 0.004747
alpha (deg) | Cl | Cd | Cm | Cl/Cd
-20 | -0.8 | 0.14588 | -0.021 | -5.487
-19.5 | -0.777 | 0.13994 | -0.022 | -5.552
-19 | -0.753 | 0.13647 | -0.022 | -5.516
-18.5 | -0.728 | 0.1331 | -0.022 | -5.472
-18 | -0.708 | 0.14016 | -0.024 | -5.049
-17.5 | -0.685 | 0.13038 | -0.024 | -5.253
-17 | -0.662 | 0.12051 | -0.025 | -5.495
-16.5 | -0.638 | 0.11443 | -0.026 | -5.58
-16 | -0.614 | 0.10987 | -0.026 | -5.591
-15.5 | -0.589 | 0.10546 | -0.027 | -5.588
-15 | -0.564 | 0.10255 | -0.026 | -5.498
-14.5 | -0.541 | 0.10313 | -0.028 | -5.245
-14 | -0.518 | 0.09469 | -0.029 | -5.465
-13.5 | -0.494 | 0.08779 | -0.03 | -5.628
-13 | -0.471 | 0.07948 | -0.031 | -5.932
-12.5 | -0.45 | 0.07129 | -0.033 | -6.306
-12 | -0.427 | 0.06441 | -0.035 | -6.626
-11.5 | -0.403 | 0.05826 | -0.037 | -6.919
-11 | -0.379 | 0.05371 | -0.038 | -7.059
-10.5 | -0.355 | 0.04894 | -0.039 | -7.25
-10 | -0.33 | 0.04502 | -0.041 | -7.331
-9.5 | -0.305 | 0.0417 | -0.042 | -7.319
-9 | -0.281 | 0.03781 | -0.044 | -7.423
-8.5 | -0.257 | 0.03231 | -0.046 | -7.955
-8 | -0.232 | 0.029 | -0.048 | -7.998
-7.5 | -0.208 | 0.02446 | -0.051 | -8.502
-7 | -0.206 | 0.00609 | -0.063 | -33.8
-6.5 | -0.216 | 0.04195 | -0.031 | -5.143
-6 | -0.196 | 0.03897 | -0.031 | -5.032
-5.5 | -0.162 | 0.03692 | -0.032 | -4.378
-5 | -0.12 | 0.03489 | -0.032 | -3.446
-4.5 | -0.075 | 0.03314 | -0.033 | -2.255
-4 | -0.027 | 0.03171 | -0.034 | -0.837
-3.5 | 0.029 | 0.00521 | -0.072 | 5.54
-3 | 0.092 | 0.00514 | -0.073 | 17.901
-2.5 | 0.156 | 0.00507 | -0.074 | 30.823
-2 | 0.221 | 0.00557 | -0.075 | 39.642
-1.5 | 0.286 | 0.00496 | -0.077 | 57.683
-1 | 0.352 | 0.00445 | -0.078 | 79.065
-0.5 | 0.418 | 0.00445 | -0.079 | 93.875
0 | 0.488 | 0.0052 | -0.08 | 93.715
0.5 | 0.553 | 0.00469 | -0.081 | 118.11
1 | 0.619 | 0.00477 | -0.082 | 129.985
1.5 | 0.685 | 0.00781 | -0.084 | 87.698
2 | 0.751 | 0.00808 | -0.085 | 92.92
2.5 | 0.817 | 0.00841 | -0.086 | 97.147
3 | 0.883 | 0.00733 | -0.087 | 120.379
3.5 | 0.948 | 0.00744 | -0.088 | 127.54
4 | 1.014 | 0.00771 | -0.089 | 131.498
4.5 | 1.077 | 0.00805 | -0.09 | 133.842
5 | 1.139 | 0.00869 | -0.091 | 131.029
5.5 | 1.198 | 0.00903 | -0.093 | 132.681
6 | 1.256 | 0.00946 | -0.094 | 132.781
6.5 | 1.31 | 0.00908 | -0.095 | 144.163
7 | 1.359 | 0.00984 | -0.096 | 138.033
7.5 | 1.402 | 0.01053 | -0.097 | 133.165
8 | 1.436 | 0.01116 | -0.098 | 128.648
8.5 | 1.458 | 0.01197 | -0.099 | 121.755
9 | 1.445 | 0.013 | -0.1 | 111.191
9.5 | 0.974 | 0.06141 | -0.054 | 15.855
10 | 0.736 | 0.07718 | -0.051 | 9.531
10.5 | 0.762 | 0.07153 | -0.051 | 10.658
11 | 0.79 | 0.08046 | -0.051 | 9.813
11.5 | 0.819 | 0.0836 | -0.055 | 9.79
12 | 0.847 | 0.08803 | -0.056 | 9.618
12.5 | 0.874 | 0.09148 | -0.057 | 9.551
13 | 0.901 | 0.09034 | -0.058 | 9.977
13.5 | 0.929 | 0.09378 | -0.058 | 9.903

## 96. Re 7M Mach 0.50 (2)
BIGFOIL.COM POLAR EXPORT
goe310
GOE 310 (MVA H.42) |  |  |  | Cl Max: | 1.4486 | at alpha= | 9 | deg
XFOIL ncrit=9 |  |  |  | L/D Max: | 113.049 | at alpha= | 6.5 | deg
Re: | 7000000 |  |  | Cd Min: | 0.02696 | at alpha= | 10 | deg
Mach: | 0.5 |  |  | Cl=0 at alpha= | -99 | deg
|  |  |  | @ Cl=0.1, Cd= | 0.00622
|  |  |  | @ Cl=0.4, Cd= | 0.00622
|  |  |  | @ Cl=0.6, Cd= | 0.0081331
alpha (deg) | Cl | Cd | Cm | Cl/Cd
0 | 0.4423 | 0.00622 | -0.08 | 71.1093
0.5 | 0.4896 | 0.00693 | -0.0761 | 70.6494
1 | 0.539 | 0.0075 | -0.0726 | 71.8667
1.5 | 0.5885 | 0.00811 | -0.069 | 72.5647
2 | 0.6482 | 0.00823 | -0.0674 | 78.7606
2.5 | 0.707 | 0.0084 | -0.0655 | 84.1667
3 | 0.7628 | 0.00842 | -0.0629 | 90.5938
3.5 | 0.8192 | 0.00855 | -0.0604 | 95.8129
4 | 0.8762 | 0.00881 | -0.0579 | 99.4552
5.5 | 1.0461 | 0.00956 | -0.049 | 109.4247
6 | 1.0957 | 0.00981 | -0.0443 | 111.6922
6.5 | 1.1384 | 0.01007 | -0.038 | 113.0487
7 | 1.1667 | 0.01052 | -0.0292 | 110.903
8.5 | 1.4472 | 0.01426 | -0.0351 | 101.4867
9 | 1.4486 | 0.01698 | -0.0244 | 85.3121
9.5 | 1.4359 | 0.02116 | -0.0144 | 67.8592
10 | 1.4135 | 0.02696 | -0.0061 | 52.4295

## 97. Re 8M Mach 0.00 (1)
BIGFOIL.COM POLAR EXPORT
goe310
GOE 310 (MVA H.42) |  |  |  | Cl Max: | 1.519 | at alpha= | 12 | deg
JavaFoil+Calcfoil stall+Eppler ext transition |  |  |  | L/D Max: | 159.041 | at alpha= | 6.5 | deg
Re: | 8000000 |  |  | Cd Min: | 0.00445 | at alpha= | -1.5 | deg
Mach: | 0 |  |  | Cl=0 at alpha= | -3.7315 | deg
|  |  |  | @ Cl=0.1, Cd= | 0.0051436
|  |  |  | @ Cl=0.4, Cd= | 0.0049952
|  |  |  | @ Cl=0.6, Cd= | 0.0062874
alpha (deg) | Cl | Cd | Cm | Cl/Cd
-17.5 | -0.409 | 0.14265 | -0.016 | -2.866
-17 | -0.423 | 0.13348 | -0.017 | -3.171
-16.5 | -0.437 | 0.1267 | -0.017 | -3.451
-16 | -0.451 | 0.11887 | -0.018 | -3.791
-15.5 | -0.463 | 0.11372 | -0.018 | -4.072
-15 | -0.474 | 0.10743 | -0.018 | -4.415
-14.5 | -0.484 | 0.10075 | -0.019 | -4.805
-14 | -0.492 | 0.09576 | -0.019 | -5.139
-13.5 | -0.498 | 0.08898 | -0.02 | -5.596
-13 | -0.501 | 0.08462 | -0.02 | -5.924
-12.5 | -0.502 | 0.07875 | -0.021 | -6.372
-12 | -0.499 | 0.07411 | -0.021 | -6.735
-11.5 | -0.493 | 0.06967 | -0.022 | -7.076
-11 | -0.483 | 0.06482 | -0.022 | -7.457
-10.5 | -0.47 | 0.06087 | -0.023 | -7.72
-10 | -0.452 | 0.05696 | -0.023 | -7.944
-9.5 | -0.431 | 0.05383 | -0.024 | -8.016
-9 | -0.407 | 0.0509 | -0.024 | -7.994
-8.5 | -0.379 | 0.04846 | -0.025 | -7.818
-8 | -0.348 | 0.04535 | -0.025 | -7.665
-7.5 | -0.312 | 0.04291 | -0.026 | -7.26
-7 | -0.337 | 0.00488 | -0.055 | -69.112
-6.5 | -0.289 | 0.00561 | -0.056 | -51.528
-6 | -0.239 | 0.00576 | -0.057 | -41.525
-5.5 | -0.188 | 0.00564 | -0.058 | -33.361
-5 | -0.136 | 0.0056 | -0.059 | -24.323
-4.5 | -0.083 | 0.00545 | -0.06 | -15.245
-4 | -0.029 | 0.00507 | -0.061 | -5.748
-3.5 | 0.025 | 0.00501 | -0.062 | 5.084
-3 | 0.081 | 0.00504 | -0.063 | 16.011
-2.5 | 0.136 | 0.00534 | -0.064 | 25.569
-2 | 0.193 | 0.00455 | -0.065 | 42.321
-1.5 | 0.249 | 0.00445 | -0.066 | 55.991
-1 | 0.306 | 0.00478 | -0.067 | 63.93
-0.5 | 0.363 | 0.00492 | -0.068 | 73.723
0 | 0.422 | 0.00504 | -0.069 | 83.834
0.5 | 0.48 | 0.00467 | -0.07 | 102.643
1 | 0.537 | 0.00479 | -0.071 | 112.095
1.5 | 0.594 | 0.00624 | -0.072 | 95.245
2 | 0.651 | 0.00669 | -0.073 | 97.408
2.5 | 0.709 | 0.00743 | -0.074 | 95.419
3 | 0.766 | 0.00777 | -0.075 | 98.618
3.5 | 0.823 | 0.00665 | -0.076 | 123.784
4 | 0.88 | 0.00692 | -0.077 | 127.274
4.5 | 0.937 | 0.00714 | -0.078 | 131.206
5 | 0.992 | 0.00742 | -0.079 | 133.758
5.5 | 1.047 | 0.00785 | -0.08 | 133.398
6 | 1.102 | 0.00784 | -0.081 | 140.514
6.5 | 1.156 | 0.00727 | -0.082 | 159.041
7 | 1.208 | 0.00761 | -0.083 | 158.833
7.5 | 1.26 | 0.00955 | -0.084 | 131.95
8 | 1.31 | 0.00848 | -0.085 | 154.522
8.5 | 1.359 | 0.00899 | -0.086 | 151.258
9 | 1.405 | 0.00943 | -0.087 | 148.982
9.5 | 1.44 | 0.01133 | -0.087 | 127.099
10 | 1.469 | 0.01212 | -0.088 | 121.197
10.5 | 1.492 | 0.01097 | -0.089 | 135.96
11 | 1.508 | 0.01177 | -0.09 | 128.097
11.5 | 1.517 | 0.01227 | -0.091 | 123.652
12 | 1.519 | 0.01329 | -0.092 | 114.328
12.5 | 1.514 | 0.01368 | -0.093 | 110.706
13 | 1.502 | 0.01494 | -0.093 | 100.556
13.5 | 1.449 | 0.01987 | -0.092 | 72.921
14 | 1.42 | 0.02121 | -0.092 | 66.936
14.5 | 1.385 | 0.02258 | -0.093 | 61.332
15 | 1.329 | 0.02766 | -0.092 | 48.057
15.5 | 1.283 | 0.03047 | -0.092 | 42.099
16 | 1.226 | 0.03583 | -0.091 | 34.219
16.5 | 1.153 | 0.04824 | -0.088 | 23.897
17 | 1.09 | 0.05925 | -0.086 | 18.401

## 98. Re 8M Mach 0.00 (2)
BIGFOIL.COM POLAR EXPORT
goe310
GOE 310 (MVA H.42) |  |  |  | Cl Max: | 1.7909 | at alpha= | 18.5 | deg
XFOIL ncrit=9 |  |  |  | L/D Max: | 131.189 | at alpha= | 7.5 | deg
Re: | 8000000 |  |  | Cd Min: | 0.07153 | at alpha= | -15.5 | deg
Mach: | 0 |  |  | Cl=0 at alpha= | -3.5975 | deg
|  |  |  | @ Cl=0.1, Cd= | 0.0058336
|  |  |  | @ Cl=0.4, Cd= | 0.0062796
|  |  |  | @ Cl=0.6, Cd= | 0.0077739
alpha (deg) | Cl | Cd | Cm | Cl/Cd
-15.5 | -0.9297 | 0.07153 | -0.0577 | -12.9973
-15 | -1.1727 | 0.0246 | -0.0851 | -47.6707
-14.5 | -1.1337 | 0.01976 | -0.087 | -57.3735
-14 | -1.09 | 0.01727 | -0.0869 | -63.1152
-13.5 | -1.038 | 0.01532 | -0.0878 | -67.7546
-13 | -0.9741 | 0.01377 | -0.0909 | -70.7407
-12.5 | -0.9064 | 0.01259 | -0.0944 | -71.9936
-11.5 | -0.8138 | 0.01107 | -0.0911 | -73.514
-11 | -0.7677 | 0.01022 | -0.0893 | -75.1174
-10.5 | -0.7199 | 0.00943 | -0.0879 | -76.3415
-10 | -0.6703 | 0.00886 | -0.0866 | -75.6546
-9.5 | -0.6191 | 0.00841 | -0.0856 | -73.6147
-9 | -0.5679 | 0.00789 | -0.0846 | -71.9772
-8.5 | -0.5167 | 0.0074 | -0.0836 | -69.8243
-8 | -0.4643 | 0.00708 | -0.0828 | -65.5791
-7.5 | -0.4128 | 0.00678 | -0.0817 | -60.885
-7 | -0.3617 | 0.00666 | -0.0805 | -54.3093
-6.5 | -0.3104 | 0.00659 | -0.0794 | -47.1017
-6 | -0.2584 | 0.00645 | -0.0784 | -40.062
-5.5 | -0.205 | 0.00642 | -0.0777 | -31.9315
-5 | -0.1511 | 0.00639 | -0.0771 | -23.6463
-4.5 | -0.0969 | 0.00637 | -0.0766 | -15.2119
-4 | -0.0425 | 0.00637 | -0.0761 | -6.6719
-3.5 | 0.0103 | 0.00607 | -0.0754 | 1.6969
-3 | 0.0641 | 0.0059 | -0.0747 | 10.8644
-2.5 | 0.1182 | 0.0058 | -0.0742 | 20.3793
-2 | 0.1721 | 0.00568 | -0.0736 | 30.2993
-1.5 | 0.224 | 0.00569 | -0.0727 | 39.3673
-1 | 0.2761 | 0.00571 | -0.0718 | 48.3538
-0.5 | 0.3285 | 0.00579 | -0.071 | 56.7358
0 | 0.3771 | 0.00609 | -0.0695 | 61.9212
0.5 | 0.4242 | 0.00648 | -0.0676 | 65.463
1 | 0.471 | 0.00691 | -0.0658 | 68.1621
1.5 | 0.5184 | 0.00733 | -0.0641 | 70.7231
2 | 0.5666 | 0.00771 | -0.0625 | 73.489
2.5 | 0.6189 | 0.00781 | -0.0618 | 79.2446
3 | 0.6668 | 0.00772 | -0.0601 | 86.3731
3.5 | 0.7184 | 0.00786 | -0.0593 | 91.3995
4 | 0.7697 | 0.00802 | -0.0585 | 95.9726
4.5 | 0.8213 | 0.00816 | -0.0577 | 100.6495
5 | 0.8723 | 0.00832 | -0.0569 | 104.8438
5.5 | 0.9229 | 0.00846 | -0.056 | 109.0898
6 | 0.9711 | 0.00851 | -0.0547 | 114.1128
6.5 | 1.0046 | 0.00806 | -0.0502 | 124.6402
7.5 | 1.1479 | 0.00875 | -0.059 | 131.1886
8 | 1.2046 | 0.00921 | -0.0598 | 130.7926
8.5 | 1.2636 | 0.00973 | -0.0613 | 129.8664
9 | 1.3209 | 0.01021 | -0.0624 | 129.3732
9.5 | 1.3816 | 0.01075 | -0.0644 | 128.5209
10 | 1.4343 | 0.0114 | -0.0647 | 125.8158
10.5 | 1.487 | 0.01196 | -0.0651 | 124.3311
11 | 1.5343 | 0.01254 | -0.0643 | 122.3525
11.5 | 1.5667 | 0.0132 | -0.0603 | 118.6894
12 | 1.5894 | 0.01386 | -0.0543 | 114.6753
12.5 | 1.607 | 0.01457 | -0.0474 | 110.2951
13 | 1.6297 | 0.01538 | -0.0421 | 105.9623
13.5 | 1.6541 | 0.01629 | -0.0375 | 101.5408
14 | 1.6799 | 0.01731 | -0.0336 | 97.0479
14.5 | 1.7038 | 0.01856 | -0.0299 | 91.7996
15 | 1.7255 | 0.02006 | -0.0262 | 86.0169
15.5 | 1.7447 | 0.02185 | -0.0228 | 79.849
16 | 1.7615 | 0.02395 | -0.0195 | 73.5491
16.5 | 1.7734 | 0.02663 | -0.0165 | 66.5941
17 | 1.785 | 0.02956 | -0.014 | 60.3857
17.5 | 1.7856 | 0.03377 | -0.0117 | 52.8753
18 | 1.7873 | 0.0383 | -0.0103 | 46.6658
18.5 | 1.7909 | 0.04286 | -0.0096 | 41.7849
19 | 1.7814 | 0.04922 | -0.0094 | 36.1926
19.5 | 1.7729 | 0.05575 | -0.0097 | 31.8009
20 | 1.7603 | 0.06301 | -0.0106 | 27.9368

## 99. Re 8M Mach 0.10 (1)
BIGFOIL.COM POLAR EXPORT
goe310
GOE 310 (MVA H.42) |  |  |  | Cl Max: | 1.514 | at alpha= | 11.5 | deg
JavaFoil+Calcfoil stall+Eppler ext transition |  |  |  | L/D Max: | 157.965 | at alpha= | 6.5 | deg
Re: | 8000000 |  |  | Cd Min: | 0.00445 | at alpha= | -1.5 | deg
Mach: | 0.1 |  |  | Cl=0 at alpha= | -3.7364 | deg
|  |  |  | @ Cl=0.1, Cd= | 0.0050784
|  |  |  | @ Cl=0.4, Cd= | 0.0050134
|  |  |  | @ Cl=0.6, Cd= | 0.0063391
alpha (deg) | Cl | Cd | Cm | Cl/Cd
-17.5 | -0.37 | 0.14462 | -0.016 | -2.556
-17 | -0.386 | 0.13667 | -0.017 | -2.827
-16.5 | -0.403 | 0.13056 | -0.017 | -3.085
-16 | -0.419 | 0.12319 | -0.018 | -3.399
-15.5 | -0.434 | 0.11511 | -0.018 | -3.769
-15 | -0.448 | 0.10996 | -0.019 | -4.074
-14.5 | -0.461 | 0.10354 | -0.019 | -4.448
-14 | -0.471 | 0.09633 | -0.019 | -4.894
-13.5 | -0.48 | 0.09122 | -0.02 | -5.263
-13 | -0.486 | 0.08514 | -0.02 | -5.71
-12.5 | -0.489 | 0.07965 | -0.021 | -6.142
-12 | -0.489 | 0.07532 | -0.021 | -6.493
-11.5 | -0.485 | 0.06983 | -0.022 | -6.948
-11 | -0.478 | 0.06541 | -0.023 | -7.301
-10.5 | -0.466 | 0.06119 | -0.023 | -7.612
-10 | -0.45 | 0.05722 | -0.023 | -7.863
-9.5 | -0.43 | 0.05395 | -0.024 | -7.971
-9 | -0.406 | 0.05131 | -0.024 | -7.918
-8.5 | -0.379 | 0.04822 | -0.025 | -7.859
-8 | -0.348 | 0.0455 | -0.025 | -7.653
-7.5 | -0.312 | 0.04297 | -0.026 | -7.266
-7 | -0.274 | 0.04066 | -0.027 | -6.747
-6.5 | -0.29 | 0.00559 | -0.056 | -51.88
-6 | -0.24 | 0.00569 | -0.057 | -42.193
-5.5 | -0.189 | 0.00567 | -0.058 | -33.326
-5 | -0.137 | 0.00553 | -0.059 | -24.724
-4.5 | -0.083 | 0.00548 | -0.061 | -15.22
-4 | -0.029 | 0.00511 | -0.062 | -5.731
-3.5 | 0.026 | 0.00505 | -0.063 | 5.07
-3 | 0.081 | 0.00498 | -0.064 | 16.275
-2.5 | 0.137 | 0.00527 | -0.065 | 26.028
-2 | 0.194 | 0.00448 | -0.066 | 43.212
-1.5 | 0.25 | 0.00445 | -0.067 | 56.317
-1 | 0.307 | 0.00485 | -0.068 | 63.306
-0.5 | 0.364 | 0.00486 | -0.069 | 74.976
0 | 0.425 | 0.00512 | -0.07 | 82.887
0.5 | 0.482 | 0.00469 | -0.071 | 102.707
1 | 0.54 | 0.00475 | -0.072 | 113.507
1.5 | 0.597 | 0.00632 | -0.073 | 94.469
2 | 0.655 | 0.00669 | -0.074 | 97.85
2.5 | 0.712 | 0.00753 | -0.075 | 94.576
3 | 0.77 | 0.00778 | -0.076 | 98.894
3.5 | 0.827 | 0.00668 | -0.077 | 123.786
4 | 0.885 | 0.00697 | -0.078 | 126.946
4.5 | 0.941 | 0.00715 | -0.079 | 131.613
5 | 0.997 | 0.00743 | -0.08 | 134.251
5.5 | 1.053 | 0.0079 | -0.081 | 133.181
6 | 1.107 | 0.00785 | -0.082 | 141.078
6.5 | 1.161 | 0.00735 | -0.082 | 157.965
7 | 1.214 | 0.00769 | -0.083 | 157.768
7.5 | 1.265 | 0.00968 | -0.084 | 130.741
8 | 1.316 | 0.00858 | -0.085 | 153.432
8.5 | 1.365 | 0.00903 | -0.086 | 151.151
9 | 1.41 | 0.00948 | -0.087 | 148.742
9.5 | 1.444 | 0.01145 | -0.088 | 126.166
10 | 1.472 | 0.01225 | -0.089 | 120.126
10.5 | 1.493 | 0.0111 | -0.09 | 134.597
11 | 1.508 | 0.01392 | -0.091 | 108.326
11.5 | 1.514 | 0.01245 | -0.091 | 121.576
12 | 1.513 | 0.01352 | -0.092 | 111.877
12.5 | 1.504 | 0.01428 | -0.093 | 105.34
13 | 1.487 | 0.01489 | -0.094 | 99.903
13.5 | 1.427 | 0.02055 | -0.092 | 69.43
14 | 1.391 | 0.02199 | -0.093 | 63.261
14.5 | 1.341 | 0.02573 | -0.092 | 52.125
15 | 1.293 | 0.02796 | -0.092 | 46.237
15.5 | 1.227 | 0.03441 | -0.091 | 35.657
16 | 1.157 | 0.04347 | -0.089 | 26.611
16.5 | 1.101 | 0.04828 | -0.088 | 22.803

## 100. Re 8M Mach 0.10 (2)
BIGFOIL.COM POLAR EXPORT
goe310
GOE 310 (MVA H.42) |  |  |  | Cl Max: | 1.7748 | at alpha= | 17 | deg
XFOIL ncrit=9 |  |  |  | L/D Max: | 133.105 | at alpha= | 7 | deg
Re: | 8000000 |  |  | Cd Min: | 0.18925 | at alpha= | -17 | deg
Mach: | 0.1 |  |  | Cl=0 at alpha= | -3.5955 | deg
|  |  |  | @ Cl=0.1, Cd= | 0.0058544
|  |  |  | @ Cl=0.4, Cd= | 0.0062727
|  |  |  | @ Cl=0.6, Cd= | 0.0077782
alpha (deg) | Cl | Cd | Cm | Cl/Cd
-17 | -0.5188 | 0.18925 | 0.0013 | -2.7413
-16.5 | -0.5017 | 0.18412 | -0.0016 | -2.7249
-16 | -0.4882 | 0.17737 | -0.0046 | -2.7524
-15.5 | -0.4731 | 0.17173 | -0.0073 | -2.7549
-14.5 | -0.8065 | 0.07924 | -0.051 | -10.1779
-14 | -1.0629 | 0.02393 | -0.0921 | -44.417
-13.5 | -1.0393 | 0.01831 | -0.0911 | -56.7613
-13 | -0.9828 | 0.01539 | -0.0935 | -63.8596
-12.5 | -0.9132 | 0.01355 | -0.0975 | -67.3948
-12 | -0.8638 | 0.01256 | -0.0963 | -68.7739
-11 | -0.7723 | 0.01085 | -0.092 | -71.1797
-10.5 | -0.7253 | 0.00988 | -0.0901 | -73.4109
-10 | -0.6765 | 0.00913 | -0.0885 | -74.0964
-9.5 | -0.6251 | 0.00859 | -0.0873 | -72.7707
-9 | -0.5729 | 0.00811 | -0.0862 | -70.6412
-8.5 | -0.5215 | 0.00754 | -0.0849 | -69.1645
-8 | -0.4688 | 0.00717 | -0.0839 | -65.3835
-7.5 | -0.4167 | 0.00685 | -0.0827 | -60.8321
-7 | -0.3652 | 0.00671 | -0.0814 | -54.4262
-6.5 | -0.3133 | 0.00664 | -0.0802 | -47.1837
-6 | -0.261 | 0.00649 | -0.0791 | -40.2157
-5.5 | -0.207 | 0.00645 | -0.0784 | -32.093
-5 | -0.1526 | 0.00641 | -0.0777 | -23.8066
-4.5 | -0.098 | 0.00639 | -0.0772 | -15.3365
-4 | -0.0432 | 0.00639 | -0.0766 | -6.7606
-3.5 | 0.0102 | 0.00611 | -0.0759 | 1.6694
-3 | 0.0643 | 0.00592 | -0.0752 | 10.8615
-2.5 | 0.1187 | 0.00582 | -0.0747 | 20.3952
-2 | 0.173 | 0.00569 | -0.0741 | 30.4042
-1.5 | 0.2252 | 0.00569 | -0.0731 | 39.5782
-1 | 0.2777 | 0.00571 | -0.0722 | 48.634
-0.5 | 0.3303 | 0.00579 | -0.0713 | 57.0466
0 | 0.3791 | 0.0061 | -0.0698 | 62.1475
0.5 | 0.4263 | 0.00649 | -0.0679 | 65.6857
1 | 0.4733 | 0.00692 | -0.0661 | 68.396
1.5 | 0.5207 | 0.00736 | -0.0643 | 70.7473
2 | 0.5695 | 0.00772 | -0.0627 | 73.7694
2.5 | 0.6219 | 0.00782 | -0.062 | 79.5269
3 | 0.6701 | 0.00773 | -0.0603 | 86.6882
3.5 | 0.722 | 0.00787 | -0.0594 | 91.7408
4 | 0.7736 | 0.00804 | -0.0586 | 96.2189
4.5 | 0.8254 | 0.00818 | -0.0578 | 100.9046
5 | 0.8767 | 0.00834 | -0.0569 | 105.1199
5.5 | 0.9277 | 0.00849 | -0.056 | 109.2697
6 | 0.976 | 0.00854 | -0.0546 | 114.2857
6.5 | 1.0136 | 0.00825 | -0.051 | 122.8606
7 | 1.1061 | 0.00831 | -0.0601 | 133.1047
7.5 | 1.1542 | 0.00882 | -0.0588 | 130.8617
8 | 1.2115 | 0.00928 | -0.0596 | 130.5496
8.5 | 1.2708 | 0.00982 | -0.0609 | 129.4094
9 | 1.3287 | 0.0103 | -0.062 | 129
9.5 | 1.3896 | 0.01087 | -0.0639 | 127.8381
10 | 1.443 | 0.01153 | -0.0641 | 125.1518
10.5 | 1.496 | 0.01211 | -0.0643 | 123.5343
11 | 1.5406 | 0.01273 | -0.0627 | 121.0212
11.5 | 1.5715 | 0.01343 | -0.0582 | 117.0141
12 | 1.5881 | 0.01407 | -0.0507 | 112.8714
12.5 | 1.6077 | 0.0149 | -0.0444 | 107.8993
13 | 1.6327 | 0.01572 | -0.0394 | 103.8613
13.5 | 1.657 | 0.01674 | -0.0347 | 98.9845
14 | 1.6818 | 0.01792 | -0.0307 | 93.8504
14.5 | 1.7049 | 0.01932 | -0.0268 | 88.2453
15 | 1.7257 | 0.021 | -0.0232 | 82.1762
15.5 | 1.7423 | 0.02313 | -0.0196 | 75.3264
16 | 1.7574 | 0.02556 | -0.0164 | 68.7559
16.5 | 1.7661 | 0.02873 | -0.0134 | 61.4723
17 | 1.7748 | 0.0322 | -0.0112 | 55.118
17.5 | 1.7722 | 0.03709 | -0.0093 | 47.7811
18 | 1.7677 | 0.04259 | -0.0082 | 41.505
18.5 | 1.7649 | 0.04825 | -0.008 | 36.5782
19 | 1.752 | 0.05534 | -0.0083 | 31.6588
19.5 | 1.7434 | 0.06223 | -0.0091 | 28.0154
20 | 1.7353 | 0.06926 | -0.0103 | 25.0549

## 101. Re 8M Mach 0.25 (1)
BIGFOIL.COM POLAR EXPORT
goe310
GOE 310 (MVA H.42) |  |  |  | Cl Max: | 1.494 | at alpha= | 10.5 | deg
JavaFoil+Calcfoil stall+Eppler ext transition |  |  |  | L/D Max: | 157.425 | at alpha= | 7 | deg
Re: | 8000000 |  |  | Cd Min: | 0.0044 | at alpha= | -1.5 | deg
Mach: | 0.25 |  |  | Cl=0 at alpha= | -3.7321 | deg
|  |  |  | @ Cl=0.1, Cd= | 0.0050938
|  |  |  | @ Cl=0.4, Cd= | 0.0049448
|  |  |  | @ Cl=0.6, Cd= | 0.0059585
alpha (deg) | Cl | Cd | Cm | Cl/Cd
-15.5 | -0.126 | 0.11031 | -0.02 | -1.142
-15 | -0.19 | 0.1308 | -0.019 | -1.453
-14.5 | -0.238 | 0.12574 | -0.019 | -1.895
-14 | -0.28 | 0.11756 | -0.02 | -2.385
-13.5 | -0.318 | 0.10401 | -0.02 | -3.056
-13 | -0.351 | 0.09692 | -0.021 | -3.618
-12.5 | -0.378 | 0.08883 | -0.021 | -4.26
-12 | -0.401 | 0.08264 | -0.022 | -4.847
-11.5 | -0.417 | 0.07497 | -0.022 | -5.557
-11 | -0.426 | 0.06944 | -0.023 | -6.139
-10.5 | -0.429 | 0.0643 | -0.023 | -6.676
-10 | -0.426 | 0.05988 | -0.024 | -7.108
-9.5 | -0.415 | 0.0551 | -0.024 | -7.533
-9 | -0.399 | 0.05209 | -0.025 | -7.653
-8.5 | -0.377 | 0.0488 | -0.025 | -7.717
-8 | -0.349 | 0.04595 | -0.026 | -7.603
-7.5 | -0.315 | 0.04347 | -0.027 | -7.242
-7 | -0.277 | 0.04245 | -0.026 | -6.532
-6.5 | -0.239 | 0.03899 | -0.028 | -6.122
-6 | -0.244 | 0.00585 | -0.059 | -41.734
-5.5 | -0.193 | 0.00573 | -0.06 | -33.601
-5 | -0.14 | 0.00559 | -0.061 | -24.968
-4.5 | -0.085 | 0.00556 | -0.062 | -15.356
-4 | -0.03 | 0.00512 | -0.063 | -5.849
-3.5 | 0.026 | 0.00507 | -0.064 | 5.181
-3 | 0.083 | 0.005 | -0.065 | 16.64
-2.5 | 0.141 | 0.00532 | -0.066 | 26.423
-2 | 0.199 | 0.00446 | -0.068 | 44.605
-1.5 | 0.257 | 0.0044 | -0.069 | 58.416
-1 | 0.316 | 0.00483 | -0.07 | 65.335
-0.5 | 0.374 | 0.00484 | -0.071 | 77.4
0 | 0.436 | 0.00509 | -0.072 | 85.759
0.5 | 0.495 | 0.00465 | -0.073 | 106.539
1 | 0.554 | 0.00475 | -0.074 | 116.625
1.5 | 0.613 | 0.0063 | -0.075 | 97.335
2 | 0.672 | 0.00678 | -0.076 | 99.145
2.5 | 0.732 | 0.00759 | -0.077 | 96.372
3 | 0.791 | 0.00785 | -0.078 | 100.751
3.5 | 0.85 | 0.0067 | -0.079 | 126.763
4 | 0.909 | 0.00701 | -0.08 | 129.655
4.5 | 0.967 | 0.00725 | -0.081 | 133.249
5 | 1.024 | 0.00881 | -0.082 | 116.171
5.5 | 1.08 | 0.00777 | -0.083 | 139.001
6 | 1.136 | 0.00807 | -0.084 | 140.823
6.5 | 1.19 | 0.00913 | -0.085 | 130.377
7 | 1.244 | 0.0079 | -0.086 | 157.425
7.5 | 1.295 | 0.01009 | -0.087 | 128.351
8 | 1.345 | 0.01076 | -0.088 | 124.993
8.5 | 1.393 | 0.0095 | -0.088 | 146.727
9 | 1.437 | 0.01001 | -0.089 | 143.475
9.5 | 1.465 | 0.01219 | -0.09 | 120.147
10 | 1.484 | 0.01317 | -0.091 | 112.668
10.5 | 1.494 | 0.01376 | -0.092 | 108.548
11 | 1.491 | 0.01266 | -0.093 | 117.78
11.5 | 1.477 | 0.0137 | -0.094 | 107.799
12 | 1.421 | 0.01845 | -0.093 | 77.004
12.5 | 1.373 | 0.02018 | -0.093 | 68.036
13 | 1.315 | 0.02174 | -0.093 | 60.464
13.5 | 1.229 | 0.02653 | -0.093 | 46.324
14 | 0.978 | 0.09315 | -0.054 | 10.495
14.5 | 0.904 | 0.10096 | -0.054 | 8.955
15 | 0.823 | 0.10939 | -0.053 | 7.523
15.5 | 0.736 | 0.11915 | -0.053 | 6.175

## 102. Re 8M Mach 0.25 (2)
BIGFOIL.COM POLAR EXPORT
goe310
GOE 310 (MVA H.42) |  |  |  | Cl Max: | 1.0518 | at alpha= | 6.5 | deg
XFOIL ncrit=9 |  |  |  | L/D Max: | 117.783 | at alpha= | 6.5 | deg
Re: | 8000000 |  |  | Cd Min: | 0.1744 | at alpha= | -15.5 | deg
Mach: | 0.25 |  |  | Cl=0 at alpha= | -3.5939 | deg
|  |  |  | @ Cl=0.1, Cd= | 0.0059603
|  |  |  | @ Cl=0.4, Cd= | 0.0062831
|  |  |  | @ Cl=0.6, Cd= | 0.0078109
alpha (deg) | Cl | Cd | Cm | Cl/Cd
-15.5 | -0.4705 | 0.1744 | -0.0078 | -2.6978
-15 | -0.4561 | 0.16815 | -0.0104 | -2.7125
-14.5 | -0.4459 | 0.16038 | -0.0131 | -2.7803
-14 | -0.4477 | 0.14926 | -0.0162 | -2.9995
-13.5 | -0.4483 | 0.13957 | -0.0192 | -3.212
-13 | -0.4416 | 0.13246 | -0.0214 | -3.3338
-12.5 | -0.4651 | 0.11797 | -0.0265 | -3.9425
-12 | -0.4483 | 0.10975 | -0.0328 | -4.0847
-11.5 | -0.4583 | 0.09573 | -0.0428 | -4.7874
-10.5 | -0.674 | 0.02106 | -0.111 | -32.0038
-10 | -0.6581 | 0.01628 | -0.1058 | -40.4238
-9.5 | -0.6448 | 0.0113 | -0.0991 | -57.0619
-9 | -0.5998 | 0.00957 | -0.0956 | -62.675
-8.5 | -0.547 | 0.00869 | -0.0932 | -62.9459
-8 | -0.4928 | 0.00799 | -0.091 | -61.6771
-7.5 | -0.4389 | 0.00742 | -0.0889 | -59.1509
-7 | -0.3854 | 0.00711 | -0.0868 | -54.2053
-6.5 | -0.3308 | 0.00694 | -0.0849 | -47.6657
-6 | -0.2746 | 0.00682 | -0.0835 | -40.2639
-5.5 | -0.2185 | 0.00662 | -0.0822 | -33.006
-5 | -0.1613 | 0.00659 | -0.0812 | -24.4765
-4.5 | -0.1041 | 0.00652 | -0.0804 | -15.9663
-4 | -0.0467 | 0.00648 | -0.0796 | -7.2068
-3.5 | 0.0108 | 0.00647 | -0.079 | 1.6692
-3 | 0.0654 | 0.00604 | -0.0779 | 10.8278
-2.5 | 0.1218 | 0.00591 | -0.0772 | 20.6091
-2 | 0.1778 | 0.00578 | -0.0764 | 30.7612
-1.5 | 0.2321 | 0.00574 | -0.0754 | 40.4355
-1 | 0.2862 | 0.00574 | -0.0743 | 49.8606
-0.5 | 0.3402 | 0.0058 | -0.0733 | 58.6552
0.5 | 0.438 | 0.00659 | -0.0695 | 66.4643
1 | 0.4857 | 0.00702 | -0.0674 | 69.188
1.5 | 0.5314 | 0.00765 | -0.0648 | 69.4641
2 | 0.5849 | 0.00778 | -0.0638 | 75.1799
2.5 | 0.6387 | 0.00789 | -0.0629 | 80.9506
3 | 0.6883 | 0.00781 | -0.0611 | 88.1306
3.5 | 0.7415 | 0.00796 | -0.06 | 93.1533
4 | 0.7944 | 0.00813 | -0.059 | 97.7122
4.5 | 0.8478 | 0.00829 | -0.058 | 102.2678
5 | 0.9006 | 0.00847 | -0.0568 | 106.3282
5.5 | 0.953 | 0.00863 | -0.0556 | 110.4287
6 | 1.0028 | 0.00871 | -0.0539 | 115.132
6.5 | 1.0518 | 0.00893 | -0.0519 | 117.7828

## 103. Re 8M Mach 0.50 (1)
BIGFOIL.COM POLAR EXPORT
goe310
GOE 310 (MVA H.42) |  |  |  | Cl Max: | 1.458 | at alpha= | 8.5 | deg
JavaFoil+Calcfoil stall+Eppler ext transition |  |  |  | L/D Max: | 140.97 | at alpha= | 7 | deg
Re: | 8000000 |  |  | Cd Min: | 0.00436 | at alpha= | -1 | deg
Mach: | 0.5 |  |  | Cl=0 at alpha= | -3.7589 | deg
|  |  |  | @ Cl=0.1, Cd= | 0.0050237
|  |  |  | @ Cl=0.4, Cd= | 0.0048836
|  |  |  | @ Cl=0.6, Cd= | 0.0047399
alpha (deg) | Cl | Cd | Cm | Cl/Cd
-20 | -0.801 | 0.14433 | -0.021 | -5.549
-19.5 | -0.777 | 0.13823 | -0.022 | -5.624
-19 | -0.753 | 0.13504 | -0.022 | -5.579
-18.5 | -0.729 | 0.13227 | -0.023 | -5.512
-18 | -0.708 | 0.13885 | -0.024 | -5.098
-17.5 | -0.685 | 0.13026 | -0.025 | -5.26
-17 | -0.662 | 0.11814 | -0.025 | -5.607
-16.5 | -0.639 | 0.11161 | -0.026 | -5.723
-16 | -0.615 | 0.10706 | -0.027 | -5.741
-15.5 | -0.59 | 0.1042 | -0.027 | -5.663
-15 | -0.564 | 0.10071 | -0.027 | -5.604
-14.5 | -0.541 | 0.10195 | -0.028 | -5.309
-14 | -0.518 | 0.09478 | -0.029 | -5.468
-13.5 | -0.495 | 0.08615 | -0.03 | -5.743
-13 | -0.472 | 0.07792 | -0.032 | -6.058
-12.5 | -0.45 | 0.0695 | -0.034 | -6.478
-12 | -0.427 | 0.06309 | -0.035 | -6.773
-11.5 | -0.404 | 0.05742 | -0.037 | -7.029
-11 | -0.379 | 0.0528 | -0.038 | -7.185
-10.5 | -0.355 | 0.04855 | -0.04 | -7.315
-10 | -0.33 | 0.04503 | -0.041 | -7.335
-9.5 | -0.305 | 0.04127 | -0.042 | -7.398
-9 | -0.282 | 0.03672 | -0.044 | -7.668
-8.5 | -0.258 | 0.03129 | -0.047 | -8.239
-8 | -0.233 | 0.02854 | -0.048 | -8.152
-7.5 | -0.209 | 0.02313 | -0.051 | -9.016
-7 | -0.206 | 0.00654 | -0.063 | -31.519
-6.5 | -0.216 | 0.04195 | -0.031 | -5.144
-6 | -0.196 | 0.03924 | -0.031 | -4.998
-5.5 | -0.162 | 0.03666 | -0.032 | -4.409
-5 | -0.12 | 0.03475 | -0.032 | -3.46
-4.5 | -0.075 | 0.03304 | -0.033 | -2.261
-4 | -0.027 | 0.03117 | -0.034 | -0.852
-3.5 | 0.029 | 0.00512 | -0.072 | 5.636
-3 | 0.092 | 0.00504 | -0.073 | 18.25
-2.5 | 0.156 | 0.00491 | -0.074 | 31.813
-2 | 0.221 | 0.00541 | -0.075 | 40.847
-1.5 | 0.286 | 0.00487 | -0.077 | 58.845
-1 | 0.352 | 0.00436 | -0.078 | 80.695
-0.5 | 0.418 | 0.00508 | -0.079 | 82.252
0 | 0.488 | 0.00455 | -0.08 | 107.215
0.5 | 0.553 | 0.00469 | -0.081 | 118.003
1 | 0.619 | 0.00476 | -0.082 | 130.179
1.5 | 0.685 | 0.00766 | -0.084 | 89.508
2 | 0.751 | 0.00787 | -0.085 | 95.415
2.5 | 0.817 | 0.00851 | -0.086 | 96.049
3 | 0.883 | 0.00855 | -0.087 | 103.26
3.5 | 0.948 | 0.00725 | -0.088 | 130.826
4 | 1.014 | 0.00757 | -0.089 | 133.951
4.5 | 1.077 | 0.00791 | -0.09 | 136.202
5 | 1.139 | 0.00828 | -0.092 | 137.562
5.5 | 1.198 | 0.00886 | -0.093 | 135.305
6 | 1.256 | 0.00926 | -0.094 | 135.625
6.5 | 1.31 | 0.01204 | -0.095 | 108.724
7 | 1.359 | 0.00964 | -0.096 | 140.97
7.5 | 1.402 | 0.0103 | -0.097 | 136.14
8 | 1.436 | 0.01089 | -0.098 | 131.881
8.5 | 1.458 | 0.01167 | -0.099 | 124.914
9 | 1.445 | 0.01266 | -0.1 | 114.127
9.5 | 0.974 | 0.06049 | -0.055 | 16.101
10 | 0.736 | 0.07618 | -0.051 | 9.655
10.5 | 0.763 | 0.07149 | -0.052 | 10.673
11 | 0.79 | 0.07848 | -0.052 | 10.065
11.5 | 0.819 | 0.08276 | -0.055 | 9.893
12 | 0.847 | 0.08685 | -0.056 | 9.749
12.5 | 0.874 | 0.09069 | -0.057 | 9.635
13 | 0.901 | 0.08926 | -0.058 | 10.099
13.5 | 0.929 | 0.09284 | -0.059 | 10.004

## 104. Re 8M Mach 0.50 (2)
BIGFOIL.COM POLAR EXPORT
goe310
GOE 310 (MVA H.42) |  |  |  | Cl Max: | 1.4645 | at alpha= | 9 | deg
XFOIL ncrit=9 |  |  |  | L/D Max: | 116.166 | at alpha= | 6.5 | deg
Re: | 8000000 |  |  | Cd Min: | 0.25687 | at alpha= | -20 | deg
Mach: | 0.5 |  |  | Cl=0 at alpha= | -3.5419 | deg
|  |  |  | @ Cl=0.1, Cd= | 0.0068882
|  |  |  | @ Cl=0.4, Cd= | 0.0060147
|  |  |  | @ Cl=0.6, Cd= | 0.0079683
alpha (deg) | Cl | Cd | Cm | Cl/Cd
-20 | -0.6491 | 0.25687 | 0.0264 | -2.527
-19.5 | -0.6278 | 0.24902 | 0.0219 | -2.5211
-19 | -0.6071 | 0.24079 | 0.0175 | -2.5213
-18.5 | -0.5863 | 0.23291 | 0.0132 | -2.5173
-18 | -0.5655 | 0.22496 | 0.0091 | -2.5138
-17.5 | -0.5462 | 0.21685 | 0.005 | -2.5188
-17 | -0.5248 | 0.21035 | 0.0011 | -2.4949
-16.5 | -0.5065 | 0.20153 | -0.0026 | -2.5133
-16 | -0.4878 | 0.19382 | -0.0062 | -2.5168
-15.5 | -0.4708 | 0.1857 | -0.0097 | -2.5353
-15 | -0.4534 | 0.17853 | -0.0128 | -2.5396
-14.5 | -0.4359 | 0.1717 | -0.0156 | -2.5387
-14 | -0.4206 | 0.1646 | -0.0181 | -2.5553
-13.5 | -0.4065 | 0.15752 | -0.0204 | -2.5806
-13 | -0.3942 | 0.14989 | -0.0227 | -2.6299
-12.5 | -0.3733 | 0.1415 | -0.0279 | -2.6382
-12 | -0.3538 | 0.13166 | -0.0344 | -2.6872
-11.5 | -0.3323 | 0.12248 | -0.0411 | -2.7131
-11 | -0.3223 | 0.11536 | -0.0432 | -2.7939
-10.5 | -0.284 | 0.10727 | -0.0526 | -2.6475
-10 | -0.2581 | 0.09652 | -0.0635 | -2.6741
-9.5 | -0.2428 | 0.08816 | -0.0698 | -2.7541
-9 | -0.2215 | 0.08005 | -0.0775 | -2.767
-8.5 | -0.1804 | 0.07108 | -0.0912 | -2.538
-8 | -0.1645 | 0.06185 | -0.1022 | -2.6597
-7.5 | -0.175 | 0.05614 | -0.104 | -3.1172
-7 | -0.1891 | 0.04835 | -0.1069 | -3.9111
-6.5 | -0.1799 | 0.0417 | -0.1086 | -4.3141
-6 | -0.1803 | 0.03166 | -0.1104 | -5.6949
-5.5 | -0.1828 | 0.0191 | -0.1097 | -9.5707
-5 | -0.1648 | 0.01228 | -0.1037 | -13.4202
-4.5 | -0.1188 | 0.00936 | -0.0985 | -12.6923
-4 | -0.0591 | 0.00807 | -0.095 | -7.3234
-3.5 | 0.0054 | 0.00743 | -0.0925 | 0.72678
-3 | 0.0705 | 0.00701 | -0.0904 | 10.0571
-2.5 | 0.1359 | 0.00674 | -0.0887 | 20.1632
-2 | 0.1988 | 0.00624 | -0.087 | 31.859
-1.5 | 0.2622 | 0.00608 | -0.0855 | 43.125
-1 | 0.3244 | 0.00592 | -0.084 | 54.7973
-0.5 | 0.384 | 0.00593 | -0.0821 | 64.7555
0 | 0.4388 | 0.00622 | -0.0794 | 70.5466
0.5 | 0.4867 | 0.00693 | -0.0756 | 70.2309
1.5 | 0.59 | 0.00795 | -0.0693 | 74.2138
2 | 0.65 | 0.00806 | -0.0677 | 80.6452
2.5 | 0.7088 | 0.00823 | -0.0658 | 86.1239
3 | 0.7658 | 0.00829 | -0.0634 | 92.3764
3.5 | 0.8217 | 0.00838 | -0.0608 | 98.0549
4.5 | 0.9377 | 0.00882 | -0.056 | 106.3152
5.5 | 1.0514 | 0.00933 | -0.05 | 112.6902
6 | 1.103 | 0.00961 | -0.0456 | 114.7763
6.5 | 1.1454 | 0.00986 | -0.0392 | 116.1663
7 | 1.1794 | 0.01058 | -0.0313 | 111.4745
8.5 | 1.44 | 0.01328 | -0.0382 | 108.4337
9 | 1.4645 | 0.0158 | -0.0301 | 92.6899
9.5 | 1.4542 | 0.01961 | -0.0192 | 74.156
10 | 1.4327 | 0.02507 | -0.0107 | 57.148
10.5 | 1.401 | 0.03228 | -0.0045 | 43.4015
11 | 1.367 | 0.04036 | 0 | 33.8702
11.5 | 1.3269 | 0.05007 | 0.0016 | 26.5009
12 | 1.2904 | 0.06057 | 0.0005 | 21.3043
12.5 | 1.2538 | 0.07206 | -0.0027 | 17.3994
13 | 1.2193 | 0.08436 | -0.0074 | 14.4535
13.5 | 1.1834 | 0.09788 | -0.0137 | 12.0903
14 | 1.1533 | 0.11153 | -0.0207 | 10.3407

## 105. Re 10M Mach 0.00 (1)
BIGFOIL.COM POLAR EXPORT
goe310
GOE 310 (MVA H.42) |  |  |  | Cl Max: | 1.519 | at alpha= | 12 | deg
JavaFoil+Calcfoil stall+Eppler ext transition |  |  |  | L/D Max: | 162.926 | at alpha= | 7 | deg
Re: | 10000000 |  |  | Cd Min: | 0.00433 | at alpha= | -2 | deg
Mach: | 0 |  |  | Cl=0 at alpha= | -3.7315 | deg
|  |  |  | @ Cl=0.1, Cd= | 0.0049313
|  |  |  | @ Cl=0.4, Cd= | 0.0046815
|  |  |  | @ Cl=0.6, Cd= | 0.0060853
alpha (deg) | Cl | Cd | Cm | Cl/Cd
-17.5 | -0.409 | 0.14091 | -0.016 | -2.902
-17 | -0.423 | 0.13391 | -0.017 | -3.161
-16.5 | -0.437 | 0.12585 | -0.017 | -3.475
-16 | -0.451 | 0.11942 | -0.018 | -3.774
-15.5 | -0.463 | 0.11208 | -0.018 | -4.132
-15 | -0.474 | 0.10607 | -0.018 | -4.472
-14.5 | -0.484 | 0.10141 | -0.019 | -4.774
-14 | -0.492 | 0.09544 | -0.019 | -5.157
-13.5 | -0.498 | 0.08878 | -0.02 | -5.61
-13 | -0.501 | 0.08423 | -0.02 | -5.952
-12.5 | -0.502 | 0.07934 | -0.021 | -6.325
-12 | -0.499 | 0.07385 | -0.021 | -6.759
-11.5 | -0.493 | 0.0694 | -0.022 | -7.105
-11 | -0.483 | 0.06493 | -0.023 | -7.445
-10.5 | -0.486 | 0.04756 | -0.034 | -10.225
-10 | -0.48 | 0.0358 | -0.038 | -13.412
-9.5 | -0.432 | 0.05381 | -0.024 | -8.022
-9 | -0.501 | 0.00626 | -0.051 | -80.069
-8.5 | -0.467 | 0.00533 | -0.052 | -87.522
-8 | -0.428 | 0.00615 | -0.053 | -69.675
-7.5 | -0.384 | 0.00495 | -0.054 | -77.564
-7 | -0.337 | 0.0048 | -0.055 | -70.22
-6.5 | -0.289 | 0.00538 | -0.056 | -53.67
-6 | -0.239 | 0.00553 | -0.057 | -43.278
-5.5 | -0.188 | 0.00522 | -0.058 | -36.082
-5 | -0.136 | 0.00506 | -0.059 | -26.906
-4.5 | -0.083 | 0.005 | -0.06 | -16.602
-4 | -0.029 | 0.00493 | -0.061 | -5.911
-3.5 | 0.025 | 0.00488 | -0.062 | 5.229
-3 | 0.081 | 0.0048 | -0.063 | 16.821
-2.5 | 0.136 | 0.00518 | -0.064 | 26.347
-2 | 0.193 | 0.00433 | -0.065 | 44.528
-1.5 | 0.249 | 0.00476 | -0.066 | 52.267
-1 | 0.306 | 0.00441 | -0.067 | 69.341
-0.5 | 0.363 | 0.00497 | -0.068 | 72.956
0 | 0.422 | 0.00451 | -0.069 | 93.753
0.5 | 0.48 | 0.0051 | -0.07 | 94.063
1 | 0.537 | 0.00468 | -0.071 | 114.656
1.5 | 0.594 | 0.00604 | -0.072 | 98.397
2 | 0.651 | 0.00647 | -0.073 | 100.625
2.5 | 0.709 | 0.00719 | -0.074 | 98.56
3 | 0.766 | 0.00652 | -0.075 | 117.534
3.5 | 0.823 | 0.00644 | -0.076 | 127.822
4 | 0.88 | 0.00668 | -0.077 | 131.705
4.5 | 0.937 | 0.00691 | -0.078 | 135.455
5 | 0.992 | 0.00711 | -0.079 | 139.641
5.5 | 1.047 | 0.00737 | -0.08 | 142.171
6 | 1.102 | 0.00772 | -0.081 | 142.658
6.5 | 1.156 | 0.00843 | -0.082 | 137.057
7 | 1.208 | 0.00742 | -0.083 | 162.926
7.5 | 1.26 | 0.00779 | -0.084 | 161.768
8 | 1.31 | 0.00814 | -0.085 | 161
8.5 | 1.359 | 0.00865 | -0.086 | 157.201
9 | 1.405 | 0.00908 | -0.087 | 154.692
9.5 | 1.44 | 0.01094 | -0.087 | 131.563
10 | 1.469 | 0.01171 | -0.088 | 125.446
10.5 | 1.492 | 0.01062 | -0.089 | 140.508
11 | 1.508 | 0.01112 | -0.09 | 135.661
11.5 | 1.517 | 0.01184 | -0.091 | 128.173
12 | 1.519 | 0.01284 | -0.092 | 118.297
12.5 | 1.514 | 0.01368 | -0.093 | 110.662
13 | 1.502 | 0.01406 | -0.093 | 106.871
13.5 | 1.454 | 0.01866 | -0.092 | 77.937
14 | 1.425 | 0.01985 | -0.093 | 71.809
14.5 | 1.381 | 0.02308 | -0.092 | 59.843
15 | 1.335 | 0.02622 | -0.092 | 50.918
15.5 | 1.278 | 0.03102 | -0.091 | 41.209
16 | 1.244 | 0.03024 | -0.093 | 41.131
16.5 | 1.161 | 0.0446 | -0.089 | 26.021
17 | 1.095 | 0.05625 | -0.087 | 19.469

## 106. Re 10M Mach 0.00 (2)
BIGFOIL.COM POLAR EXPORT
goe310
GOE 310 (MVA H.42) |  |  |  | Cl Max: | 1.0237 | at alpha= | 6.5 | deg
XFOIL ncrit=9 |  |  |  | L/D Max: | 121.291 | at alpha= | 6.5 | deg
Re: | 10000000 |  |  | Cd Min: | 0.0823 | at alpha= | -15.5 | deg
Mach: | 0 |  |  | Cl=0 at alpha= | -3.5855 | deg
|  |  |  | @ Cl=0.1, Cd= | 0.0056004
|  |  |  | @ Cl=0.4, Cd= | 0.0063356
|  |  |  | @ Cl=0.6, Cd= | 0.0075107
alpha (deg) | Cl | Cd | Cm | Cl/Cd
-15.5 | -0.8609 | 0.0823 | -0.0496 | -10.4605
-15 | -1.1743 | 0.02189 | -0.0878 | -53.6455
-14.5 | -1.1292 | 0.01847 | -0.0892 | -61.137
-14 | -1.0871 | 0.01638 | -0.0882 | -66.3675
-13.5 | -1.0242 | 0.01427 | -0.0916 | -71.773
-13 | -0.9576 | 0.01263 | -0.0954 | -75.8195
-12.5 | -0.9139 | 0.01183 | -0.0933 | -77.2527
-12 | -0.8678 | 0.01116 | -0.0915 | -77.7599
-11 | -0.7717 | 0.00986 | -0.0886 | -78.2657
-10.5 | -0.7235 | 0.00911 | -0.0872 | -79.4182
-10 | -0.6746 | 0.00845 | -0.0858 | -79.8343
-9.5 | -0.623 | 0.008 | -0.0849 | -77.875
-9 | -0.5711 | 0.00762 | -0.084 | -74.9475
-8.5 | -0.5199 | 0.00713 | -0.083 | -72.9173
-8 | -0.4684 | 0.00681 | -0.0819 | -68.7812
-7.5 | -0.4178 | 0.0066 | -0.0807 | -63.303
-7 | -0.3667 | 0.00647 | -0.0795 | -56.677
-6.5 | -0.3145 | 0.00637 | -0.0786 | -49.3721
-6 | -0.2617 | 0.00621 | -0.0778 | -42.1417
-5.5 | -0.2079 | 0.00612 | -0.0772 | -33.9706
-5 | -0.1538 | 0.00608 | -0.0766 | -25.2961
-4.5 | -0.0994 | 0.00606 | -0.0761 | -16.4026
-4 | -0.0446 | 0.00604 | -0.0757 | -7.3841
-3 | 0.063 | 0.00571 | -0.0745 | 11.0333
-2.5 | 0.117 | 0.00555 | -0.074 | 21.0811
-2 | 0.1702 | 0.00548 | -0.0733 | 31.0584
-1.5 | 0.2221 | 0.00552 | -0.0723 | 40.2355
-1 | 0.2741 | 0.00558 | -0.0714 | 49.1219
-0.5 | 0.3248 | 0.00577 | -0.0702 | 56.2912
0 | 0.373 | 0.00613 | -0.0686 | 60.8483
0.5 | 0.4216 | 0.0065 | -0.0672 | 64.8615
1 | 0.4692 | 0.00687 | -0.0655 | 68.2969
1.5 | 0.5159 | 0.00736 | -0.0636 | 70.0951
2 | 0.5683 | 0.00745 | -0.0628 | 76.2819
2.5 | 0.6205 | 0.00755 | -0.0621 | 82.1854
3.5 | 0.7207 | 0.00758 | -0.0597 | 95.0792
4 | 0.7727 | 0.00771 | -0.059 | 100.2205
4.5 | 0.8244 | 0.00786 | -0.0583 | 104.8855
5 | 0.8757 | 0.00801 | -0.0576 | 109.3258
5.5 | 0.9268 | 0.00816 | -0.0568 | 113.5784
6 | 0.9756 | 0.00824 | -0.0555 | 118.3981
6.5 | 1.0237 | 0.00844 | -0.0542 | 121.2915

## 107. Re 10M Mach 0.10 (1)
BIGFOIL.COM POLAR EXPORT
goe310
GOE 310 (MVA H.42) |  |  |  | Cl Max: | 1.514 | at alpha= | 11.5 | deg
JavaFoil+Calcfoil stall+Eppler ext transition |  |  |  | L/D Max: | 161.693 | at alpha= | 7 | deg
Re: | 10000000 |  |  | Cd Min: | 0.00432 | at alpha= | -1.5 | deg
Mach: | 0.1 |  |  | Cl=0 at alpha= | -3.7364 | deg
|  |  |  | @ Cl=0.1, Cd= | 0.004925
|  |  |  | @ Cl=0.4, Cd= | 0.0047367
|  |  |  | @ Cl=0.6, Cd= | 0.0060812
alpha (deg) | Cl | Cd | Cm | Cl/Cd
-17.5 | -0.37 | 0.14467 | -0.016 | -2.555
-17 | -0.386 | 0.13656 | -0.017 | -2.829
-16.5 | -0.403 | 0.12803 | -0.017 | -3.146
-16 | -0.419 | 0.12112 | -0.018 | -3.457
-15.5 | -0.434 | 0.11568 | -0.018 | -3.751
-15 | -0.448 | 0.10827 | -0.019 | -4.137
-14.5 | -0.461 | 0.10221 | -0.019 | -4.506
-14 | -0.471 | 0.09692 | -0.019 | -4.864
-13.5 | -0.48 | 0.09099 | -0.02 | -5.277
-13 | -0.486 | 0.08477 | -0.02 | -5.735
-12.5 | -0.489 | 0.07928 | -0.021 | -6.172
-12 | -0.489 | 0.07503 | -0.022 | -6.518
-11.5 | -0.485 | 0.06956 | -0.022 | -6.976
-11 | -0.478 | 0.06534 | -0.023 | -7.309
-10.5 | -0.466 | 0.06107 | -0.023 | -7.629
-10 | -0.45 | 0.05705 | -0.024 | -7.889
-9.5 | -0.43 | 0.05383 | -0.024 | -7.99
-9 | -0.406 | 0.0506 | -0.025 | -8.033
-8.5 | -0.467 | 0.00602 | -0.052 | -77.552
-8 | -0.429 | 0.00615 | -0.053 | -69.73
-7.5 | -0.385 | 0.00495 | -0.054 | -77.691
-7 | -0.338 | 0.00477 | -0.055 | -70.905
-6.5 | -0.29 | 0.00546 | -0.056 | -53.036
-6 | -0.24 | 0.00561 | -0.057 | -42.763
-5.5 | -0.189 | 0.00543 | -0.058 | -34.825
-5 | -0.137 | 0.0051 | -0.059 | -26.81
-4.5 | -0.083 | 0.00504 | -0.061 | -16.557
-4 | -0.029 | 0.00496 | -0.062 | -5.897
-3.5 | 0.026 | 0.00491 | -0.063 | 5.217
-3 | 0.081 | 0.00483 | -0.064 | 16.78
-2.5 | 0.137 | 0.00511 | -0.065 | 26.825
-2 | 0.194 | 0.00434 | -0.066 | 44.562
-1.5 | 0.25 | 0.00432 | -0.067 | 58.013
-1 | 0.307 | 0.00443 | -0.068 | 69.355
-0.5 | 0.365 | 0.00497 | -0.069 | 73.311
0 | 0.425 | 0.00457 | -0.07 | 92.871
0.5 | 0.482 | 0.00458 | -0.071 | 105.232
1 | 0.54 | 0.00468 | -0.072 | 115.21
1.5 | 0.597 | 0.00606 | -0.073 | 98.538
2 | 0.655 | 0.00647 | -0.074 | 101.105
2.5 | 0.712 | 0.00729 | -0.075 | 97.672
3 | 0.77 | 0.0066 | -0.076 | 116.61
3.5 | 0.827 | 0.00639 | -0.077 | 129.407
4 | 0.885 | 0.00672 | -0.078 | 131.553
4.5 | 0.941 | 0.00795 | -0.079 | 118.323
5 | 0.997 | 0.00719 | -0.08 | 138.602
5.5 | 1.053 | 0.00736 | -0.081 | 143.1
6 | 1.107 | 0.00782 | -0.082 | 141.563
6.5 | 1.161 | 0.00846 | -0.083 | 137.189
7 | 1.214 | 0.00751 | -0.083 | 161.693
7.5 | 1.265 | 0.00788 | -0.084 | 160.649
8 | 1.316 | 0.00816 | -0.085 | 161.221
8.5 | 1.365 | 0.00874 | -0.086 | 156.217
9 | 1.41 | 0.00918 | -0.087 | 153.619
9.5 | 1.444 | 0.01106 | -0.088 | 130.601
10 | 1.472 | 0.01184 | -0.089 | 124.333
10.5 | 1.493 | 0.01073 | -0.09 | 139.148
11 | 1.508 | 0.01127 | -0.091 | 133.804
11.5 | 1.514 | 0.01202 | -0.091 | 125.95
12 | 1.513 | 0.01307 | -0.092 | 115.747
12.5 | 1.504 | 0.01397 | -0.093 | 107.69
13 | 1.487 | 0.01482 | -0.094 | 100.351
13.5 | 1.432 | 0.01922 | -0.093 | 74.486
14 | 1.397 | 0.02051 | -0.093 | 68.114
14.5 | 1.345 | 0.0243 | -0.092 | 55.362
15 | 1.287 | 0.02877 | -0.092 | 44.745
15.5 | 1.234 | 0.03181 | -0.092 | 38.804
16 | 1.161 | 0.0416 | -0.089 | 27.898
16.5 | 1.093 | 0.05149 | -0.087 | 21.222

## 108. Re 10M Mach 0.10 (2)
BIGFOIL.COM POLAR EXPORT
goe310
GOE 310 (MVA H.42) |  |  |  | Cl Max: | 1.8074 | at alpha= | 18.5 | deg
XFOIL ncrit=9 |  |  |  | L/D Max: | 137.155 | at alpha= | 7 | deg
Re: | 10000000 |  |  | Cd Min: | 0.08171 | at alpha= | -14.5 | deg
Mach: | 0.1 |  |  | Cl=0 at alpha= | -3.5904 | deg
|  |  |  | @ Cl=0.1, Cd= | 0.0056216
|  |  |  | @ Cl=0.4, Cd= | 0.006331
|  |  |  | @ Cl=0.6, Cd= | 0.007515
alpha (deg) | Cl | Cd | Cm | Cl/Cd
-14.5 | -0.7919 | 0.08171 | -0.0488 | -9.6916
-14 | -1.0735 | 0.02153 | -0.0925 | -49.8607
-13.5 | -1.0285 | 0.01696 | -0.0946 | -60.6427
-13 | -0.9627 | 0.01402 | -0.0989 | -68.6662
-12.5 | -0.9189 | 0.0127 | -0.0969 | -72.3543
-12 | -0.8748 | 0.01175 | -0.0946 | -74.4511
-11.5 | -0.8274 | 0.011 | -0.0927 | -75.2182
-11 | -0.7784 | 0.01028 | -0.0911 | -75.7198
-10.5 | -0.7291 | 0.00956 | -0.0895 | -76.2657
-10 | -0.6805 | 0.00875 | -0.0878 | -77.7714
-9.5 | -0.6292 | 0.00818 | -0.0866 | -76.9193
-9 | -0.5767 | 0.00776 | -0.0855 | -74.317
-8.5 | -0.5246 | 0.0073 | -0.0843 | -71.863
-8 | -0.473 | 0.00689 | -0.0831 | -68.6502
-7.5 | -0.4218 | 0.00669 | -0.0817 | -63.0493
-7 | -0.3703 | 0.00652 | -0.0804 | -56.7945
-6.5 | -0.3175 | 0.00641 | -0.0794 | -49.532
-6 | -0.2642 | 0.00625 | -0.0785 | -42.272
-5.5 | -0.2099 | 0.00614 | -0.0778 | -34.1857
-5 | -0.1554 | 0.0061 | -0.0772 | -25.4754
-4.5 | -0.1004 | 0.00607 | -0.0767 | -16.5404
-4 | -0.0453 | 0.00605 | -0.0763 | -7.4876
-3.5 | 0.01 | 0.00606 | -0.0758 | 1.6502
-3 | 0.0632 | 0.00573 | -0.075 | 11.0297
-2.5 | 0.1175 | 0.00557 | -0.0744 | 21.0952
-2 | 0.1712 | 0.00549 | -0.0737 | 31.184
-1.5 | 0.2234 | 0.00552 | -0.0727 | 40.471
-1 | 0.2756 | 0.00558 | -0.0718 | 49.3907
-0.5 | 0.3267 | 0.00576 | -0.0706 | 56.7187
0 | 0.3749 | 0.00613 | -0.069 | 61.1582
0.5 | 0.4236 | 0.00652 | -0.0674 | 64.9693
1 | 0.4715 | 0.00689 | -0.0657 | 68.4325
1.5 | 0.5185 | 0.00737 | -0.0638 | 70.3528
2 | 0.5711 | 0.00746 | -0.063 | 76.555
2.5 | 0.6236 | 0.00756 | -0.0623 | 82.4868
3.5 | 0.7243 | 0.00759 | -0.0599 | 95.4282
4 | 0.7766 | 0.00773 | -0.0591 | 100.4657
4.5 | 0.8286 | 0.00788 | -0.0584 | 105.1523
5 | 0.8802 | 0.00803 | -0.0576 | 109.6139
5.5 | 0.9315 | 0.00818 | -0.0567 | 113.8753
6 | 0.9807 | 0.00828 | -0.0555 | 118.442
6.5 | 1.029 | 0.00848 | -0.0541 | 121.3443
7 | 1.0945 | 0.00798 | -0.0572 | 137.1554
7.5 | 1.1566 | 0.00847 | -0.0591 | 136.5525
8.5 | 1.2608 | 0.00935 | -0.0584 | 134.8449
9 | 1.318 | 0.00981 | -0.0593 | 134.3527
9.5 | 1.3764 | 0.01038 | -0.0606 | 132.6012
10 | 1.4325 | 0.01094 | -0.0613 | 130.9415
10.5 | 1.4856 | 0.0115 | -0.0615 | 129.1826
11 | 1.5371 | 0.01214 | -0.0615 | 126.6145
11.5 | 1.5862 | 0.01295 | -0.061 | 122.4865
12 | 1.6083 | 0.01366 | -0.0547 | 117.7379
12.5 | 1.6299 | 0.01417 | -0.0484 | 115.0247
13 | 1.6545 | 0.0149 | -0.0431 | 111.0403
13.5 | 1.6779 | 0.0158 | -0.038 | 106.1962
14 | 1.7012 | 0.01692 | -0.0334 | 100.5437
14.5 | 1.725 | 0.01818 | -0.0294 | 94.8845
15 | 1.7473 | 0.01968 | -0.0256 | 88.7856
15.5 | 1.762 | 0.0218 | -0.0214 | 80.8257
16 | 1.7796 | 0.02392 | -0.0182 | 74.398
16.5 | 1.7858 | 0.02712 | -0.0146 | 65.8481
17 | 1.7944 | 0.03045 | -0.012 | 58.9294
17.5 | 1.7933 | 0.03499 | -0.0098 | 51.2518
18 | 1.8013 | 0.03905 | -0.0087 | 46.128
18.5 | 1.8074 | 0.0435 | -0.0081 | 41.5494
19 | 1.7943 | 0.05036 | -0.0079 | 35.6295
19.5 | 1.795 | 0.05589 | -0.0082 | 32.1167
20 | 1.7883 | 0.06248 | -0.009 | 28.622

## 109. Re 10M Mach 0.25 (1)
BIGFOIL.COM POLAR EXPORT
goe310
GOE 310 (MVA H.42) |  |  |  | Cl Max: | 1.494 | at alpha= | 10.5 | deg
JavaFoil+Calcfoil stall+Eppler ext transition |  |  |  | L/D Max: | 162.519 | at alpha= | 6.5 | deg
Re: | 10000000 |  |  | Cd Min: | 0.00426 | at alpha= | -2 | deg
Mach: | 0.25 |  |  | Cl=0 at alpha= | -3.7321 | deg
|  |  |  | @ Cl=0.1, Cd= | 0.0049197
|  |  |  | @ Cl=0.4, Cd= | 0.0047729
|  |  |  | @ Cl=0.6, Cd= | 0.0064488
alpha (deg) | Cl | Cd | Cm | Cl/Cd
-15.5 | -0.126 | 0.10883 | -0.02 | -1.158
-15 | -0.19 | 0.13033 | -0.019 | -1.458
-14.5 | -0.238 | 0.12532 | -0.019 | -1.902
-14 | -0.28 | 0.11646 | -0.02 | -2.408
-13.5 | -0.318 | 0.10441 | -0.02 | -3.045
-13 | -0.351 | 0.09507 | -0.021 | -3.689
-12.5 | -0.378 | 0.08744 | -0.021 | -4.328
-12 | -0.401 | 0.08155 | -0.022 | -4.912
-11.5 | -0.417 | 0.07487 | -0.022 | -5.566
-11 | -0.426 | 0.06933 | -0.023 | -6.149
-10.5 | -0.429 | 0.06435 | -0.023 | -6.671
-10 | -0.426 | 0.05912 | -0.024 | -7.199
-9.5 | -0.415 | 0.05512 | -0.025 | -7.535
-9 | -0.399 | 0.05151 | -0.025 | -7.741
-8.5 | -0.377 | 0.04839 | -0.026 | -7.784
-8 | -0.349 | 0.0456 | -0.026 | -7.663
-7.5 | -0.315 | 0.04318 | -0.027 | -7.292
-7 | -0.277 | 0.04208 | -0.026 | -6.59
-6.5 | -0.294 | 0.00571 | -0.058 | -51.491
-6 | -0.244 | 0.00562 | -0.059 | -43.508
-5.5 | -0.193 | 0.00559 | -0.06 | -34.442
-5 | -0.14 | 0.00545 | -0.061 | -25.599
-4.5 | -0.085 | 0.00505 | -0.062 | -16.908
-4 | -0.03 | 0.00497 | -0.063 | -6.027
-3.5 | 0.026 | 0.00492 | -0.064 | 5.34
-3 | 0.083 | 0.00482 | -0.065 | 17.252
-2.5 | 0.141 | 0.00516 | -0.066 | 27.272
-2 | 0.199 | 0.00426 | -0.068 | 46.618
-1.5 | 0.257 | 0.0043 | -0.069 | 59.724
-1 | 0.316 | 0.00438 | -0.07 | 72.106
-0.5 | 0.374 | 0.00497 | -0.071 | 75.359
0 | 0.436 | 0.0045 | -0.072 | 97.052
0.5 | 0.495 | 0.00455 | -0.073 | 108.777
1 | 0.554 | 0.00464 | -0.074 | 119.578
1.5 | 0.613 | 0.00696 | -0.075 | 88.072
2 | 0.672 | 0.00647 | -0.076 | 103.978
2.5 | 0.732 | 0.00733 | -0.077 | 99.75
3 | 0.791 | 0.0065 | -0.078 | 121.722
3.5 | 0.85 | 0.0075 | -0.079 | 113.291
4 | 0.909 | 0.00675 | -0.08 | 134.553
4.5 | 0.967 | 0.00821 | -0.081 | 117.753
5 | 1.024 | 0.00724 | -0.082 | 141.463
5.5 | 1.08 | 0.00749 | -0.083 | 144.19
6 | 1.136 | 0.0079 | -0.084 | 143.75
6.5 | 1.19 | 0.00732 | -0.085 | 162.519
7 | 1.244 | 0.00931 | -0.086 | 133.611
7.5 | 1.295 | 0.0081 | -0.087 | 160.001
8 | 1.345 | 0.01035 | -0.088 | 129.978
8.5 | 1.393 | 0.00912 | -0.088 | 152.726
9 | 1.437 | 0.00959 | -0.089 | 149.727
9.5 | 1.465 | 0.01171 | -0.09 | 125.065
10 | 1.484 | 0.01262 | -0.091 | 117.585
10.5 | 1.494 | 0.01159 | -0.092 | 128.83
11 | 1.491 | 0.01223 | -0.093 | 121.9
11.5 | 1.477 | 0.01317 | -0.094 | 112.185
12 | 1.449 | 0.01425 | -0.095 | 101.688
12.5 | 1.376 | 0.0195 | -0.093 | 70.564
13 | 1.313 | 0.02191 | -0.093 | 59.902
13.5 | 1.236 | 0.02488 | -0.093 | 49.658
14 | 1.135 | 0.0313 | -0.091 | 36.25
14.5 | 0.904 | 0.09944 | -0.054 | 9.094
15 | 0.823 | 0.10905 | -0.053 | 7.548
15.5 | 0.736 | 0.11862 | -0.053 | 6.204

## 110. Re 10M Mach 0.25 (2)
BIGFOIL.COM POLAR EXPORT
goe310
GOE 310 (MVA H.42) |  |  |  | Cl Max: | 1.0088 | at alpha= | 6 | deg
XFOIL ncrit=9 |  |  |  | L/D Max: | 118.822 | at alpha= | 6 | deg
Re: | 10000000 |  |  | Cd Min: | 0.17899 | at alpha= | -16 | deg
Mach: | 0.25 |  |  | Cl=0 at alpha= | -3.5755 | deg
|  |  |  | @ Cl=0.1, Cd= | 0.0057379
|  |  |  | @ Cl=0.4, Cd= | 0.0062901
|  |  |  | @ Cl=0.6, Cd= | 0.0075395
alpha (deg) | Cl | Cd | Cm | Cl/Cd
-16 | -0.4899 | 0.17899 | -0.005 | -2.737
-15.5 | -0.4729 | 0.1736 | -0.0077 | -2.7241
-14.5 | -0.4664 | 0.15362 | -0.0142 | -3.0361
-14 | -0.4747 | 0.14179 | -0.018 | -3.3479
-13.5 | -0.4652 | 0.13551 | -0.02 | -3.433
-13 | -0.4718 | 0.12353 | -0.0256 | -3.8193
-12.5 | -0.4842 | 0.10947 | -0.0342 | -4.4231
-12 | -0.4647 | 0.10209 | -0.0403 | -4.5519
-11.5 | -0.4625 | 0.09394 | -0.0445 | -4.9234
-11 | -0.697 | 0.02721 | -0.1124 | -25.6156
-10.5 | -0.696 | 0.0186 | -0.1094 | -37.4194
-10 | -0.6746 | 0.01449 | -0.1041 | -46.5562
-9.5 | -0.6506 | 0.01072 | -0.0983 | -60.6903
-9 | -0.6046 | 0.00912 | -0.0949 | -66.2939
-8.5 | -0.5521 | 0.00825 | -0.0924 | -66.9212
-8 | -0.4975 | 0.0077 | -0.0902 | -64.6104
-7.5 | -0.4451 | 0.00721 | -0.0878 | -61.7337
-7 | -0.3906 | 0.00693 | -0.0858 | -56.3636
-6.5 | -0.3348 | 0.00666 | -0.0842 | -50.2703
-6 | -0.2782 | 0.00651 | -0.0829 | -42.7343
-5.5 | -0.2216 | 0.00631 | -0.0817 | -35.1189
-5 | -0.164 | 0.00623 | -0.0808 | -26.3242
-4.5 | -0.1064 | 0.00616 | -0.08 | -17.2727
-4 | -0.0489 | 0.00613 | -0.0792 | -7.9772
-3.5 | 0.0087 | 0.00612 | -0.0786 | 1.4216
-3 | 0.0647 | 0.00589 | -0.0778 | 10.9847
-2.5 | 0.1204 | 0.00565 | -0.0769 | 21.3097
-2 | 0.1762 | 0.00554 | -0.0761 | 31.8051
-1.5 | 0.2305 | 0.00554 | -0.0751 | 41.6065
-1 | 0.284 | 0.0056 | -0.0739 | 50.7143
0 | 0.3855 | 0.00617 | -0.0707 | 62.4797
0.5 | 0.435 | 0.00658 | -0.0689 | 66.1094
1 | 0.4841 | 0.00697 | -0.0671 | 69.4548
1.5 | 0.5326 | 0.00742 | -0.065 | 71.779
2 | 0.5868 | 0.00751 | -0.0642 | 78.1358
2.5 | 0.6404 | 0.00763 | -0.0632 | 83.9318
3.5 | 0.7441 | 0.00767 | -0.0605 | 97.0143
4 | 0.7979 | 0.00782 | -0.0596 | 102.0332
4.5 | 0.8514 | 0.00798 | -0.0586 | 106.6917
5 | 0.9045 | 0.00814 | -0.0576 | 111.1179
5.5 | 0.9574 | 0.00831 | -0.0564 | 115.2106
6 | 1.0088 | 0.00849 | -0.055 | 118.8221

## 111. Re 10M Mach 0.50 (1)
BIGFOIL.COM POLAR EXPORT
goe310
GOE 310 (MVA H.42) |  |  |  | Cl Max: | 1.458 | at alpha= | 8.5 | deg
JavaFoil+Calcfoil stall+Eppler ext transition |  |  |  | L/D Max: | 146.249 | at alpha= | 7 | deg
Re: | 10000000 |  |  | Cd Min: | 0.00434 | at alpha= | -1 | deg
Mach: | 0.5 |  |  | Cl=0 at alpha= | -3.7339 | deg
|  |  |  | @ Cl=0.1, Cd= | 0.00484
|  |  |  | @ Cl=0.4, Cd= | 0.0048636
|  |  |  | @ Cl=0.6, Cd= | 0.0051441
alpha (deg) | Cl | Cd | Cm | Cl/Cd
-20 | -0.802 | 0.14138 | -0.022 | -5.671
-19.5 | -0.778 | 0.1361 | -0.022 | -5.718
-19 | -0.754 | 0.13207 | -0.023 | -5.712
-18.5 | -0.73 | 0.12863 | -0.023 | -5.678
-18 | -0.708 | 0.13663 | -0.024 | -5.183
-17.5 | -0.685 | 0.12664 | -0.025 | -5.413
-17 | -0.663 | 0.11579 | -0.026 | -5.725
-16.5 | -0.639 | 0.11114 | -0.026 | -5.752
-16 | -0.615 | 0.10645 | -0.027 | -5.78
-15.5 | -0.591 | 0.10086 | -0.027 | -5.859
-15 | -0.566 | 0.09869 | -0.027 | -5.733
-14.5 | -0.542 | 0.09931 | -0.028 | -5.455
-14 | -0.519 | 0.0914 | -0.029 | -5.676
-13.5 | -0.495 | 0.085 | -0.03 | -5.827
-13 | -0.474 | 0.0755 | -0.032 | -6.273
-12.5 | -0.451 | 0.06778 | -0.034 | -6.659
-12 | -0.428 | 0.06151 | -0.036 | -6.958
-11.5 | -0.404 | 0.05662 | -0.037 | -7.141
-11 | -0.38 | 0.05235 | -0.038 | -7.259
-10.5 | -0.355 | 0.04762 | -0.04 | -7.465
-10 | -0.331 | 0.04436 | -0.041 | -7.453
-9.5 | -0.306 | 0.04029 | -0.043 | -7.599
-9 | -0.283 | 0.03478 | -0.045 | -8.13
-8.5 | -0.259 | 0.0297 | -0.047 | -8.723
-8 | -0.234 | 0.02644 | -0.049 | -8.844
-7.5 | -0.21 | 0.02174 | -0.052 | -9.645
-7 | -0.206 | 0.00581 | -0.063 | -35.448
-6.5 | -0.266 | 0.0049 | -0.065 | -54.219
-6 | -0.196 | 0.03869 | -0.031 | -5.07
-5.5 | -0.162 | 0.03644 | -0.032 | -4.437
-5 | -0.12 | 0.03412 | -0.033 | -3.524
-4.5 | -0.075 | 0.03247 | -0.034 | -2.302
-4 | -0.033 | 0.00511 | -0.071 | -6.408
-3.5 | 0.029 | 0.00494 | -0.072 | 5.847
-3 | 0.092 | 0.00485 | -0.073 | 18.951
-2.5 | 0.156 | 0.00477 | -0.074 | 32.762
-2 | 0.221 | 0.00474 | -0.075 | 46.673
-1.5 | 0.286 | 0.00475 | -0.077 | 60.311
-1 | 0.352 | 0.00434 | -0.078 | 81.074
-0.5 | 0.418 | 0.00506 | -0.079 | 82.707
0 | 0.488 | 0.00449 | -0.08 | 108.638
0.5 | 0.553 | 0.00461 | -0.081 | 120.121
1 | 0.619 | 0.00536 | -0.082 | 115.552
1.5 | 0.685 | 0.00625 | -0.084 | 109.611
2 | 0.751 | 0.00643 | -0.085 | 116.861
2.5 | 0.817 | 0.00819 | -0.086 | 99.693
3 | 0.883 | 0.00819 | -0.087 | 107.764
3.5 | 0.948 | 0.00701 | -0.088 | 135.36
4 | 1.014 | 0.00732 | -0.089 | 138.503
4.5 | 1.077 | 0.00763 | -0.09 | 141.192
5 | 1.139 | 0.00798 | -0.092 | 142.597
5.5 | 1.198 | 0.00853 | -0.093 | 140.439
6 | 1.256 | 0.00877 | -0.094 | 143.239
6.5 | 1.31 | 0.00944 | -0.095 | 138.662
7 | 1.359 | 0.00929 | -0.096 | 146.249
7.5 | 1.402 | 0.0124 | -0.097 | 113.04
8 | 1.436 | 0.01048 | -0.098 | 137.054
8.5 | 1.458 | 0.01411 | -0.099 | 103.304
9 | 1.445 | 0.01217 | -0.1 | 118.699
9.5 | 0.974 | 0.06032 | -0.054 | 16.144
10 | 0.736 | 0.07601 | -0.051 | 9.679
10.5 | 0.764 | 0.06908 | -0.053 | 11.054
11 | 0.791 | 0.07797 | -0.053 | 10.14
11.5 | 0.819 | 0.08118 | -0.055 | 10.089
12 | 0.847 | 0.08678 | -0.057 | 9.759
12.5 | 0.874 | 0.08779 | -0.057 | 9.955
13 | 0.902 | 0.08752 | -0.058 | 10.302
13.5 | 0.929 | 0.09009 | -0.059 | 10.312

## 112. Re 10M Mach 0.50 (2)
BIGFOIL.COM POLAR EXPORT
goe310
GOE 310 (MVA H.42) |  |  |  | Cl Max: | 1.2306 | at alpha= | 7.5 | deg
XFOIL ncrit=9 |  |  |  | L/D Max: | 119.828 | at alpha= | 6 | deg
Re: | 10000000 |  |  | Cd Min: | 0.25575 | at alpha= | -20 | deg
Mach: | 0.5 |  |  | Cl=0 at alpha= | -3.5135 | deg
|  |  |  | @ Cl=0.1, Cd= | 0.0064536
|  |  |  | @ Cl=0.4, Cd= | 0.0060288
|  |  |  | @ Cl=0.6, Cd= | 0.0076923
alpha (deg) | Cl | Cd | Cm | Cl/Cd
-20 | -0.6504 | 0.25575 | 0.0266 | -2.5431
-19.5 | -0.6287 | 0.24878 | 0.0221 | -2.5271
-19 | -0.6081 | 0.24028 | 0.0177 | -2.5308
-18.5 | -0.5872 | 0.23262 | 0.0134 | -2.5243
-18 | -0.5663 | 0.22524 | 0.0092 | -2.5142
-17.5 | -0.5462 | 0.21737 | 0.0052 | -2.5128
-17 | -0.5263 | 0.20955 | 0.0013 | -2.5116
-16.5 | -0.5072 | 0.20156 | -0.0025 | -2.5164
-16 | -0.4886 | 0.19382 | -0.0061 | -2.5209
-15.5 | -0.4732 | 0.18495 | -0.0096 | -2.5585
-15 | -0.4557 | 0.1779 | -0.0126 | -2.5616
-14.5 | -0.4386 | 0.17121 | -0.0153 | -2.5618
-14 | -0.4235 | 0.16426 | -0.0177 | -2.5782
-13.5 | -0.4078 | 0.15725 | -0.0203 | -2.5933
-13 | -0.3841 | 0.14806 | -0.0266 | -2.5942
-12.5 | -0.3619 | 0.13939 | -0.0325 | -2.5963
-12 | -0.3448 | 0.129 | -0.0392 | -2.6729
-11.5 | -0.3381 | 0.12147 | -0.0408 | -2.7834
-11 | -0.3066 | 0.11168 | -0.0509 | -2.7453
-10.5 | -0.2704 | 0.10431 | -0.0593 | -2.5923
-10 | -0.2624 | 0.09505 | -0.0649 | -2.7607
-9.5 | -0.2492 | 0.08671 | -0.071 | -2.8739
-9 | -0.2252 | 0.07752 | -0.0813 | -2.9051
-8.5 | -0.1768 | 0.06834 | -0.0973 | -2.5871
-8 | -0.175 | 0.05994 | -0.105 | -2.9196
-7.5 | -0.194 | 0.05424 | -0.1052 | -3.5767
-7 | -0.2073 | 0.04584 | -0.1087 | -4.5223
-6.5 | -0.201 | 0.03823 | -0.1105 | -5.2577
-6 | -0.2076 | 0.02699 | -0.1112 | -7.6917
-5.5 | -0.1971 | 0.01674 | -0.1095 | -11.7742
-5 | -0.1776 | 0.01067 | -0.1025 | -16.6448
-4.5 | -0.1267 | 0.00832 | -0.0976 | -15.2284
-4 | -0.0647 | 0.00728 | -0.0943 | -8.8874
-3.5 | 0.0018 | 0.00686 | -0.092 | 0.26239
-3 | 0.0681 | 0.00655 | -0.0901 | 10.3969
-2.5 | 0.1343 | 0.00635 | -0.0885 | 21.1496
-2 | 0.1974 | 0.0059 | -0.0868 | 33.4576
-1.5 | 0.2607 | 0.00577 | -0.0852 | 45.182
-1 | 0.3221 | 0.00571 | -0.0835 | 56.4098
-0.5 | 0.3802 | 0.00584 | -0.0814 | 65.1027
0 | 0.4316 | 0.00633 | -0.0781 | 68.1833
0.5 | 0.4835 | 0.00688 | -0.075 | 70.2762
1.5 | 0.5926 | 0.00768 | -0.0697 | 77.1615
2 | 0.6527 | 0.00778 | -0.0682 | 83.8946
2.5 | 0.7119 | 0.00795 | -0.0663 | 89.5472
3 | 0.7714 | 0.0081 | -0.0645 | 95.2346
3.5 | 0.8264 | 0.00807 | -0.0616 | 102.404
4 | 0.8852 | 0.00827 | -0.0594 | 107.0375
4.5 | 0.944 | 0.00847 | -0.0571 | 111.4522
5 | 1.0021 | 0.00871 | -0.0544 | 115.0517
5.5 | 1.0592 | 0.00896 | -0.0513 | 118.2143
6 | 1.1132 | 0.00929 | -0.0474 | 119.8278
6.5 | 1.1503 | 0.00977 | -0.04 | 117.738
7 | 1.1897 | 0.01023 | -0.0329 | 116.2952
7.5 | 1.2306 | 0.01068 | -0.0261 | 115.2247

## 113. Re 12M Mach 0.00 (1)
BIGFOIL.COM POLAR EXPORT
goe310
GOE 310 (MVA H.42) |  |  |  | Cl Max: | 1.519 | at alpha= | 12 | deg
JavaFoil+Calcfoil stall+Eppler ext transition |  |  |  | L/D Max: | 167.567 | at alpha= | 7 | deg
Re: | 12000000 |  |  | Cd Min: | 0.00436 | at alpha= | -1 | deg
Mach: | 0 |  |  | Cl=0 at alpha= | -3.7315 | deg
|  |  |  | @ Cl=0.1, Cd= | 0.0046669
|  |  |  | @ Cl=0.4, Cd= | 0.0047661
|  |  |  | @ Cl=0.6, Cd= | 0.0066716
alpha (deg) | Cl | Cd | Cm | Cl/Cd
-14.5 | -0.484 | 0.10104 | -0.019 | -4.792
-14 | -0.492 | 0.09498 | -0.019 | -5.182
-13.5 | -0.498 | 0.08834 | -0.02 | -5.637
-13 | -0.501 | 0.08289 | -0.02 | -6.048
-12.5 | -0.502 | 0.07811 | -0.021 | -6.424
-12 | -0.499 | 0.07367 | -0.021 | -6.775
-11.5 | -0.493 | 0.06948 | -0.022 | -7.096
-11 | -0.483 | 0.0652 | -0.023 | -7.414
-10.5 | -0.485 | 0.04924 | -0.033 | -9.846
-10 | -0.483 | 0.03393 | -0.039 | -14.227
-9.5 | -0.531 | 0.00679 | -0.05 | -78.245
-9 | -0.501 | 0.00606 | -0.051 | -82.696
-8.5 | -0.467 | 0.0055 | -0.052 | -84.878
-8 | -0.428 | 0.00564 | -0.053 | -75.935
-7.5 | -0.384 | 0.00476 | -0.054 | -80.634
-7 | -0.337 | 0.0046 | -0.055 | -73.333
-6.5 | -0.289 | 0.00551 | -0.056 | -52.394
-6 | -0.239 | 0.00514 | -0.057 | -46.518
-5.5 | -0.188 | 0.00509 | -0.058 | -36.971
-5 | -0.136 | 0.00493 | -0.059 | -27.631
-4.5 | -0.083 | 0.00486 | -0.06 | -17.076
-4 | -0.029 | 0.00479 | -0.061 | -6.082
-3.5 | 0.025 | 0.00474 | -0.062 | 5.381
-3 | 0.081 | 0.00466 | -0.063 | 17.31
-2.5 | 0.136 | 0.00468 | -0.064 | 29.138
-2 | 0.193 | 0.00466 | -0.065 | 41.354
-1.5 | 0.249 | 0.00474 | -0.066 | 52.532
-1 | 0.306 | 0.00436 | -0.067 | 70.099
-0.5 | 0.363 | 0.00444 | -0.068 | 81.702
0 | 0.422 | 0.00496 | -0.069 | 85.187
0.5 | 0.48 | 0.00505 | -0.07 | 94.899
1 | 0.537 | 0.00512 | -0.071 | 104.783
1.5 | 0.594 | 0.00662 | -0.072 | 89.742
2 | 0.651 | 0.00711 | -0.073 | 91.604
2.5 | 0.709 | 0.00698 | -0.074 | 101.45
3 | 0.766 | 0.00632 | -0.075 | 121.214
3.5 | 0.823 | 0.00628 | -0.076 | 131.119
4 | 0.88 | 0.00649 | -0.077 | 135.705
4.5 | 0.937 | 0.0067 | -0.078 | 139.735
5 | 0.992 | 0.0069 | -0.079 | 143.87
5.5 | 1.047 | 0.00734 | -0.08 | 142.709
6 | 1.102 | 0.00733 | -0.081 | 150.34
6.5 | 1.156 | 0.00781 | -0.082 | 147.994
7 | 1.208 | 0.00721 | -0.083 | 167.567
7.5 | 1.26 | 0.0076 | -0.084 | 165.871
8 | 1.31 | 0.00789 | -0.085 | 166.167
8.5 | 1.359 | 0.00839 | -0.086 | 162.082
9 | 1.405 | 0.00881 | -0.087 | 159.529
9.5 | 1.44 | 0.01058 | -0.087 | 136.095
10 | 1.469 | 0.01132 | -0.088 | 129.71
10.5 | 1.492 | 0.01179 | -0.089 | 126.543
11 | 1.508 | 0.01081 | -0.09 | 139.499
11.5 | 1.517 | 0.01152 | -0.091 | 131.733
12 | 1.519 | 0.01209 | -0.092 | 125.646
12.5 | 1.514 | 0.01338 | -0.093 | 113.138
13 | 1.502 | 0.01404 | -0.093 | 106.968
13.5 | 1.483 | 0.01503 | -0.094 | 98.7
14 | 1.428 | 0.01908 | -0.093 | 74.81
14.5 | 1.384 | 0.02215 | -0.093 | 62.491
15 | 1.339 | 0.02498 | -0.093 | 53.614
15.5 | 1.283 | 0.02959 | -0.092 | 43.342
16 | 1.237 | 0.03149 | -0.092 | 39.288
16.5 | 1.167 | 0.04156 | -0.09 | 28.075
17 | 1.104 | 0.05164 | -0.088 | 21.375

## 114. Re 12M Mach 0.00 (2)
BIGFOIL.COM POLAR EXPORT
goe310
GOE 310 (MVA H.42) |  |  |  | Cl Max: | 1.85 | at alpha= | 18.5 | deg
XFOIL ncrit=9 |  |  |  | L/D Max: | 139.221 | at alpha= | 9 | deg
Re: | 12000000 |  |  | Cd Min: | 0.06179 | at alpha= | -16 | deg
Mach: | 0 |  |  | Cl=0 at alpha= | -3.5792 | deg
|  |  |  | @ Cl=0.1, Cd= | 0.0055009
|  |  |  | @ Cl=0.4, Cd= | 0.0063287
|  |  |  | @ Cl=0.6, Cd= | 0.0073042
alpha (deg) | Cl | Cd | Cm | Cl/Cd
-16 | -1.0438 | 0.06179 | -0.067 | -16.8927
-15.5 | -1.2278 | 0.02184 | -0.0881 | -56.2179
-13.5 | -1.0054 | 0.01356 | -0.0963 | -74.1445
-13 | -0.9643 | 0.01222 | -0.0942 | -78.9116
-12.5 | -0.9209 | 0.01132 | -0.0921 | -81.3516
-12 | -0.8741 | 0.01064 | -0.0905 | -82.1523
-11.5 | -0.8255 | 0.01005 | -0.0891 | -82.1393
-11 | -0.7758 | 0.00947 | -0.088 | -81.9219
-10.5 | -0.7264 | 0.00888 | -0.0867 | -81.8018
-10 | -0.6772 | 0.00819 | -0.0854 | -82.6862
-9.5 | -0.6261 | 0.00771 | -0.0844 | -81.2062
-9 | -0.5741 | 0.00736 | -0.0835 | -78.0027
-8.5 | -0.5229 | 0.007 | -0.0824 | -74.7
-8 | -0.4727 | 0.00668 | -0.0811 | -70.7635
-7.5 | -0.4218 | 0.00652 | -0.0799 | -64.6933
-7 | -0.37 | 0.00632 | -0.0789 | -58.5443
-6.5 | -0.3171 | 0.00619 | -0.0781 | -51.2278
-6 | -0.2637 | 0.00605 | -0.0774 | -43.5868
-5.5 | -0.2099 | 0.00592 | -0.0768 | -35.4561
-5 | -0.1557 | 0.00586 | -0.0762 | -26.57
-4.5 | -0.1011 | 0.00582 | -0.0758 | -17.3711
-4 | -0.0462 | 0.0058 | -0.0754 | -7.9655
-3.5 | 0.0087 | 0.00578 | -0.0751 | 1.5052
-3 | 0.063 | 0.00566 | -0.0746 | 11.1307
-2.5 | 0.1165 | 0.00543 | -0.0739 | 21.4549
-2 | 0.1688 | 0.00539 | -0.073 | 31.3173
-1.5 | 0.2207 | 0.00543 | -0.072 | 40.6446
-1 | 0.272 | 0.00553 | -0.071 | 49.1863
-0.5 | 0.3211 | 0.00582 | -0.0695 | 55.1718
0 | 0.3702 | 0.00613 | -0.0681 | 60.3915
0.5 | 0.4197 | 0.00646 | -0.0668 | 64.969
1 | 0.4682 | 0.00683 | -0.0653 | 68.5505
1.5 | 0.5168 | 0.00717 | -0.0637 | 72.0781
2 | 0.5696 | 0.00724 | -0.0631 | 78.674
2.5 | 0.6217 | 0.00735 | -0.0623 | 84.585
3.5 | 0.7227 | 0.00736 | -0.0601 | 98.1929
4 | 0.7749 | 0.00748 | -0.0595 | 103.5963
4.5 | 0.8267 | 0.00762 | -0.0588 | 108.4908
5 | 0.8783 | 0.00776 | -0.058 | 113.183
5.5 | 0.9296 | 0.00792 | -0.0573 | 117.3737
6 | 0.9795 | 0.0081 | -0.0563 | 120.9259
6.5 | 1.0272 | 0.00822 | -0.0549 | 124.9635
7 | 1.0716 | 0.00864 | -0.0529 | 124.0278
9 | 1.3045 | 0.00937 | -0.0581 | 139.2209
9.5 | 1.3601 | 0.00989 | -0.0589 | 137.5228
10 | 1.4162 | 0.0104 | -0.0599 | 136.1731
10.5 | 1.4693 | 0.01091 | -0.0603 | 134.6746
11 | 1.5199 | 0.0115 | -0.0602 | 132.1652
11.5 | 1.5701 | 0.01225 | -0.0602 | 128.1714
12.5 | 1.6488 | 0.01349 | -0.0556 | 122.2239
13 | 1.6685 | 0.01406 | -0.0491 | 118.67
13.5 | 1.6919 | 0.01479 | -0.0438 | 114.3949
14 | 1.7128 | 0.01575 | -0.0386 | 108.7492
14.5 | 1.7374 | 0.01677 | -0.0345 | 103.6017
15 | 1.7617 | 0.01795 | -0.0307 | 98.1448
15.5 | 1.7773 | 0.01978 | -0.0263 | 89.8534
16 | 1.7975 | 0.02148 | -0.023 | 83.6825
17 | 1.8232 | 0.02641 | -0.0165 | 69.0345
17.5 | 1.8302 | 0.02972 | -0.0138 | 61.5814
18 | 1.8406 | 0.03301 | -0.012 | 55.7589
18.5 | 1.85 | 0.03665 | -0.0107 | 50.4775
19 | 1.8459 | 0.04195 | -0.0097 | 44.0024
19.5 | 1.8499 | 0.04667 | -0.0094 | 39.6379
20 | 1.8468 | 0.05234 | -0.0095 | 35.2847

## 115. Re 12M Mach 0.10 (1)
BIGFOIL.COM POLAR EXPORT
goe310
GOE 310 (MVA H.42) |  |  |  | Cl Max: | 1.514 | at alpha= | 11.5 | deg
JavaFoil+Calcfoil stall+Eppler ext transition |  |  |  | L/D Max: | 168.268 | at alpha= | 7 | deg
Re: | 12000000 |  |  | Cd Min: | 0.00443 | at alpha= | -1 | deg
Mach: | 0.1 |  |  | Cl=0 at alpha= | -3.7364 | deg
|  |  |  | @ Cl=0.1, Cd= | 0.0046663
|  |  |  | @ Cl=0.4, Cd= | 0.004745
|  |  |  | @ Cl=0.6, Cd= | 0.0059441
alpha (deg) | Cl | Cd | Cm | Cl/Cd
-14.5 | -0.461 | 0.10105 | -0.019 | -4.558
-14 | -0.471 | 0.09644 | -0.02 | -4.889
-13.5 | -0.48 | 0.09055 | -0.02 | -5.302
-13 | -0.486 | 0.08453 | -0.02 | -5.752
-12.5 | -0.489 | 0.07902 | -0.021 | -6.192
-12 | -0.489 | 0.07452 | -0.022 | -6.564
-11.5 | -0.485 | 0.0697 | -0.022 | -6.963
-11 | -0.478 | 0.06558 | -0.023 | -7.282
-10.5 | -0.466 | 0.06152 | -0.023 | -7.573
-10 | -0.47 | 0.04126 | -0.036 | -11.396
-9.5 | -0.529 | 0.00689 | -0.05 | -76.805
-9 | -0.5 | 0.00618 | -0.051 | -81.01
-8.5 | -0.467 | 0.00625 | -0.052 | -74.651
-8 | -0.429 | 0.00565 | -0.053 | -75.95
-7.5 | -0.385 | 0.00481 | -0.054 | -80.03
-7 | -0.338 | 0.00467 | -0.055 | -72.418
-6.5 | -0.29 | 0.00549 | -0.056 | -52.787
-6 | -0.24 | 0.00522 | -0.057 | -46.03
-5.5 | -0.189 | 0.00535 | -0.058 | -35.35
-5 | -0.137 | 0.00501 | -0.059 | -27.291
-4.5 | -0.083 | 0.00489 | -0.061 | -17.041
-4 | -0.029 | 0.00482 | -0.062 | -6.071
-3.5 | 0.026 | 0.00477 | -0.063 | 5.372
-3 | 0.081 | 0.00469 | -0.064 | 17.28
-2.5 | 0.137 | 0.00462 | -0.065 | 29.675
-2 | 0.194 | 0.00459 | -0.066 | 42.173
-1.5 | 0.25 | 0.00472 | -0.067 | 52.987
-1 | 0.307 | 0.00443 | -0.068 | 69.41
-0.5 | 0.365 | 0.00443 | -0.069 | 82.381
0 | 0.425 | 0.00497 | -0.07 | 85.476
0.5 | 0.482 | 0.00451 | -0.071 | 106.799
1 | 0.54 | 0.00513 | -0.072 | 105.22
1.5 | 0.597 | 0.00588 | -0.073 | 101.613
2 | 0.655 | 0.00712 | -0.074 | 91.953
2.5 | 0.712 | 0.00707 | -0.075 | 100.681
3 | 0.77 | 0.0064 | -0.076 | 120.235
3.5 | 0.827 | 0.00705 | -0.077 | 117.32
4 | 0.885 | 0.00653 | -0.078 | 135.563
4.5 | 0.941 | 0.00772 | -0.079 | 121.934
5 | 0.997 | 0.00698 | -0.08 | 142.95
5.5 | 1.053 | 0.00735 | -0.081 | 143.277
6 | 1.107 | 0.00738 | -0.082 | 149.949
6.5 | 1.161 | 0.00792 | -0.083 | 146.523
7 | 1.214 | 0.00721 | -0.083 | 168.268
7.5 | 1.265 | 0.00771 | -0.084 | 164.231
8 | 1.316 | 0.00792 | -0.085 | 166.184
8.5 | 1.365 | 0.00841 | -0.086 | 162.231
9 | 1.41 | 0.0089 | -0.087 | 158.445
9.5 | 1.444 | 0.0107 | -0.088 | 135.012
10 | 1.472 | 0.01146 | -0.089 | 128.497
10.5 | 1.493 | 0.01195 | -0.09 | 124.949
11 | 1.508 | 0.01098 | -0.091 | 137.353
11.5 | 1.514 | 0.01169 | -0.091 | 129.503
12 | 1.513 | 0.01229 | -0.092 | 123.102
12.5 | 1.504 | 0.01366 | -0.093 | 110.085
13 | 1.487 | 0.01434 | -0.094 | 103.7
13.5 | 1.463 | 0.01495 | -0.095 | 97.904
14 | 1.394 | 0.0209 | -0.093 | 66.71
14.5 | 1.349 | 0.02335 | -0.093 | 57.755
15 | 1.302 | 0.02523 | -0.093 | 51.622
15.5 | 1.243 | 0.02909 | -0.092 | 42.752
16 | 1.17 | 0.03781 | -0.09 | 30.946
16.5 | 1.099 | 0.04824 | -0.088 | 22.777

## 116. Re 12M Mach 0.10 (2)
BIGFOIL.COM POLAR EXPORT
goe310
GOE 310 (MVA H.42) |  |  |  | Cl Max: | 1.8396 | at alpha= | 18.5 | deg
XFOIL ncrit=9 |  |  |  | L/D Max: | 141.506 | at alpha= | 7.5 | deg
Re: | 12000000 |  |  | Cd Min: | 0.05791 | at alpha= | 20 | deg
Mach: | 0.1 |  |  | Cl=0 at alpha= | -3.576 | deg
|  |  |  | @ Cl=0.1, Cd= | 0.005526
|  |  |  | @ Cl=0.4, Cd= | 0.006325
|  |  |  | @ Cl=0.6, Cd= | 0.0072688
alpha (deg) | Cl | Cd | Cm | Cl/Cd
-13.5 | -1.0118 | 0.01573 | -0.0993 | -64.3229
-13 | -0.964 | 0.01362 | -0.099 | -70.7783
-12.5 | -0.9256 | 0.01226 | -0.0958 | -75.4976
-12 | -0.8815 | 0.01121 | -0.0935 | -78.6351
-11.5 | -0.8332 | 0.01046 | -0.0917 | -79.6558
-11 | -0.7833 | 0.0098 | -0.0903 | -79.9286
-10.5 | -0.7328 | 0.00924 | -0.0889 | -79.3074
-10 | -0.6829 | 0.00853 | -0.0874 | -80.0586
-9.5 | -0.6321 | 0.00791 | -0.086 | -79.9115
-9 | -0.5799 | 0.00748 | -0.0849 | -77.5267
-8.5 | -0.5277 | 0.00714 | -0.0837 | -73.9076
-8 | -0.4773 | 0.00678 | -0.0822 | -70.3982
-7.5 | -0.4259 | 0.00659 | -0.0809 | -64.6282
-7 | -0.3736 | 0.00637 | -0.0798 | -58.6499
-6.5 | -0.3202 | 0.00623 | -0.0789 | -51.3965
-6 | -0.266 | 0.0061 | -0.0782 | -43.6066
-5.5 | -0.212 | 0.00594 | -0.0774 | -35.6902
-5 | -0.1572 | 0.00588 | -0.0769 | -26.7347
-4.5 | -0.1022 | 0.00584 | -0.0764 | -17.5
-4 | -0.0469 | 0.00581 | -0.0759 | -8.0723
-3.5 | 0.0084 | 0.0058 | -0.0755 | 1.4483
-3 | 0.0634 | 0.00571 | -0.0751 | 11.1033
-2.5 | 0.1171 | 0.00544 | -0.0744 | 21.5257
-2 | 0.1697 | 0.0054 | -0.0734 | 31.4259
-1.5 | 0.2219 | 0.00544 | -0.0724 | 40.7904
-1 | 0.2735 | 0.00553 | -0.0714 | 49.4575
-0.5 | 0.3228 | 0.00582 | -0.0699 | 55.4639
0 | 0.3722 | 0.00614 | -0.0684 | 60.6189
0.5 | 0.4218 | 0.00647 | -0.067 | 65.1932
1 | 0.4706 | 0.00684 | -0.0655 | 68.8012
1.5 | 0.5194 | 0.00718 | -0.064 | 72.3398
2 | 0.5724 | 0.00725 | -0.0633 | 78.9517
3 | 0.675 | 0.00732 | -0.0612 | 92.2131
3.5 | 0.7264 | 0.00737 | -0.0603 | 98.5617
4.5 | 0.8309 | 0.00764 | -0.0588 | 108.7565
5 | 0.8828 | 0.00778 | -0.0581 | 113.4704
5.5 | 0.9344 | 0.00794 | -0.0573 | 117.6826
6 | 0.9846 | 0.00813 | -0.0562 | 121.107
6.5 | 1.0326 | 0.00825 | -0.0547 | 125.1636
7 | 1.0771 | 0.00868 | -0.0526 | 124.0899
7.5 | 1.1561 | 0.00817 | -0.0589 | 141.5055
8 | 1.2055 | 0.00858 | -0.0578 | 140.5012
8.5 | 1.2552 | 0.009 | -0.0569 | 139.4667
9 | 1.3124 | 0.00945 | -0.0577 | 138.8783
9.5 | 1.3682 | 0.01 | -0.0584 | 136.82
10.5 | 1.4785 | 0.01105 | -0.0596 | 133.8009
11 | 1.529 | 0.01169 | -0.0593 | 130.7956
11.5 | 1.5796 | 0.01248 | -0.0591 | 126.5705
12 | 1.6301 | 0.01319 | -0.059 | 123.5861
12.5 | 1.648 | 0.01367 | -0.0518 | 120.556
13 | 1.6709 | 0.01434 | -0.046 | 116.5202
13.5 | 1.6945 | 0.01517 | -0.0407 | 111.7007
14 | 1.7142 | 0.0163 | -0.0353 | 105.1656
14.5 | 1.7385 | 0.01746 | -0.0311 | 99.5704
15 | 1.7617 | 0.01883 | -0.0273 | 93.5582
15.5 | 1.7758 | 0.02091 | -0.0228 | 84.9259
16 | 1.7943 | 0.02289 | -0.0195 | 78.3879
17 | 1.8195 | 0.02831 | -0.0134 | 64.2706
17.5 | 1.8234 | 0.03217 | -0.0109 | 56.6801
18 | 1.8322 | 0.03594 | -0.0094 | 50.9794
18.5 | 1.8396 | 0.04007 | -0.0084 | 45.9097
19 | 1.8316 | 0.04614 | -0.0079 | 39.6966
19.5 | 1.8326 | 0.05144 | -0.0079 | 35.626
20 | 1.8257 | 0.05791 | -0.0084 | 31.5265

## 117. Re 12M Mach 0.25 (1)
BIGFOIL.COM POLAR EXPORT
goe310
GOE 310 (MVA H.42) |  |  |  | Cl Max: | 1.494 | at alpha= | 10.5 | deg
JavaFoil+Calcfoil stall+Eppler ext transition |  |  |  | L/D Max: | 166.988 | at alpha= | 7 | deg
Re: | 12000000 |  |  | Cd Min: | 0.00422 | at alpha= | -2 | deg
Mach: | 0.25 |  |  | Cl=0 at alpha= | -3.7321 | deg
|  |  |  | @ Cl=0.1, Cd= | 0.0046553
|  |  |  | @ Cl=0.4, Cd= | 0.0046218
|  |  |  | @ Cl=0.6, Cd= | 0.0063741
alpha (deg) | Cl | Cd | Cm | Cl/Cd
-15.5 | -0.126 | 0.10744 | -0.02 | -1.174
-15 | -0.19 | 0.1298 | -0.019 | -1.464
-14.5 | -0.238 | 0.12075 | -0.02 | -1.974
-14 | -0.28 | 0.11375 | -0.02 | -2.466
-13.5 | -0.318 | 0.10182 | -0.021 | -3.122
-13 | -0.351 | 0.09341 | -0.021 | -3.755
-12.5 | -0.378 | 0.08706 | -0.022 | -4.347
-12 | -0.401 | 0.08144 | -0.022 | -4.919
-11.5 | -0.417 | 0.07456 | -0.022 | -5.589
-11 | -0.426 | 0.06957 | -0.023 | -6.128
-10.5 | -0.429 | 0.06458 | -0.024 | -6.648
-10 | -0.426 | 0.05927 | -0.024 | -7.181
-9.5 | -0.415 | 0.05497 | -0.025 | -7.557
-9 | -0.399 | 0.05102 | -0.025 | -7.819
-8.5 | -0.377 | 0.04853 | -0.026 | -7.763
-8 | -0.35 | 0.04581 | -0.026 | -7.629
-7.5 | -0.388 | 0.00495 | -0.056 | -78.421
-7 | -0.277 | 0.04175 | -0.027 | -6.646
-6.5 | -0.294 | 0.00563 | -0.058 | -52.275
-6 | -0.244 | 0.00524 | -0.059 | -46.628
-5.5 | -0.193 | 0.00504 | -0.06 | -38.255
-5 | -0.14 | 0.00499 | -0.061 | -27.958
-4.5 | -0.085 | 0.00493 | -0.062 | -17.318
-4 | -0.03 | 0.00482 | -0.063 | -6.218
-3.5 | 0.026 | 0.00476 | -0.064 | 5.511
-3 | 0.083 | 0.00467 | -0.065 | 17.804
-2.5 | 0.141 | 0.00462 | -0.066 | 30.443
-2 | 0.199 | 0.00422 | -0.068 | 47.142
-1.5 | 0.257 | 0.00431 | -0.069 | 59.624
-1 | 0.316 | 0.00434 | -0.07 | 72.67
-0.5 | 0.375 | 0.00438 | -0.071 | 85.594
0 | 0.436 | 0.00497 | -0.072 | 87.736
0.5 | 0.495 | 0.00454 | -0.073 | 109.076
1 | 0.554 | 0.00515 | -0.074 | 107.614
1.5 | 0.613 | 0.00672 | -0.075 | 91.258
2 | 0.672 | 0.00727 | -0.076 | 92.526
2.5 | 0.732 | 0.00611 | -0.077 | 119.703
3 | 0.791 | 0.00632 | -0.078 | 125.031
3.5 | 0.85 | 0.00719 | -0.079 | 118.204
4 | 0.909 | 0.00657 | -0.08 | 138.24
4.5 | 0.967 | 0.00795 | -0.081 | 121.522
5 | 1.024 | 0.007 | -0.082 | 146.165
5.5 | 1.08 | 0.00725 | -0.083 | 148.898
6 | 1.136 | 0.00746 | -0.084 | 152.282
6.5 | 1.19 | 0.00802 | -0.085 | 148.364
7 | 1.244 | 0.00745 | -0.086 | 166.988
7.5 | 1.295 | 0.00791 | -0.087 | 163.686
8 | 1.345 | 0.0082 | -0.088 | 163.989
8.5 | 1.393 | 0.00884 | -0.088 | 157.581
9 | 1.437 | 0.00929 | -0.089 | 154.564
9.5 | 1.465 | 0.01133 | -0.09 | 129.259
10 | 1.484 | 0.01222 | -0.091 | 121.436
10.5 | 1.494 | 0.01103 | -0.092 | 135.392
11 | 1.491 | 0.01188 | -0.093 | 125.585
11.5 | 1.477 | 0.01281 | -0.094 | 115.32
12 | 1.449 | 0.01412 | -0.095 | 102.665
12.5 | 1.408 | 0.01477 | -0.096 | 95.36
13 | 1.315 | 0.02109 | -0.094 | 62.377
13.5 | 1.241 | 0.02345 | -0.094 | 52.904
14 | 1.134 | 0.03106 | -0.091 | 36.514
14.5 | 0.904 | 0.10063 | -0.054 | 8.986
15 | 0.823 | 0.10815 | -0.054 | 7.612
15.5 | 0.736 | 0.11744 | -0.053 | 6.268

## 118. Re 12M Mach 0.25 (2)
BIGFOIL.COM POLAR EXPORT
goe310
GOE 310 (MVA H.42) |  |  |  | Cl Max: | 1.7536 | at alpha= | 16.5 | deg
XFOIL ncrit=9 |  |  |  | L/D Max: | 141.053 | at alpha= | 7.5 | deg
Re: | 12000000 |  |  | Cd Min: | 0.17802 | at alpha= | -16 | deg
Mach: | 0.25 |  |  | Cl=0 at alpha= | -3.5608 | deg
|  |  |  | @ Cl=0.1, Cd= | 0.0056426
|  |  |  | @ Cl=0.4, Cd= | 0.0062894
|  |  |  | @ Cl=0.6, Cd= | 0.0073284
alpha (deg) | Cl | Cd | Cm | Cl/Cd
-16 | -0.4926 | 0.17802 | -0.005 | -2.7671
-15 | -0.4819 | 0.15912 | -0.0118 | -3.0285
-14.5 | -0.4742 | 0.15169 | -0.0144 | -3.1261
-14 | -0.4955 | 0.13685 | -0.0193 | -3.6208
-13.5 | -0.4831 | 0.12882 | -0.0242 | -3.7502
-13 | -0.4704 | 0.11982 | -0.0305 | -3.9259
-11.5 | -0.68 | 0.03815 | -0.1123 | -17.8244
-11 | -0.7174 | 0.02284 | -0.1134 | -31.4098
-10.5 | -0.7093 | 0.01716 | -0.1082 | -41.3345
-10 | -0.7018 | 0.01177 | -0.1011 | -59.6262
-9.5 | -0.6584 | 0.00996 | -0.0973 | -66.1044
-9 | -0.6077 | 0.00888 | -0.0944 | -68.4347
-8.5 | -0.556 | 0.00799 | -0.0917 | -69.587
-8 | -0.5027 | 0.0075 | -0.0893 | -67.0267
-7.5 | -0.449 | 0.00711 | -0.087 | -63.1505
-7 | -0.3939 | 0.00675 | -0.0852 | -58.3556
-6.5 | -0.3377 | 0.00648 | -0.0837 | -52.1142
-6 | -0.2805 | 0.0063 | -0.0825 | -44.5238
-5.5 | -0.2234 | 0.00613 | -0.0814 | -36.4437
-5 | -0.166 | 0.00598 | -0.0804 | -27.7592
-4.5 | -0.1082 | 0.00592 | -0.0796 | -18.277
-4 | -0.0506 | 0.00588 | -0.0789 | -8.6054
-3.5 | 0.007 | 0.00586 | -0.0783 | 1.1945
-3 | 0.0646 | 0.00584 | -0.0778 | 11.0616
-2.5 | 0.1202 | 0.00553 | -0.0769 | 21.736
-2 | 0.175 | 0.00543 | -0.0759 | 32.2284
-1.5 | 0.2287 | 0.00546 | -0.0747 | 41.8864
-1 | 0.2818 | 0.00554 | -0.0735 | 50.8664
-0.5 | 0.3326 | 0.00581 | -0.0718 | 57.2461
0 | 0.3827 | 0.00617 | -0.0701 | 62.0259
0.5 | 0.4334 | 0.00652 | -0.0686 | 66.4724
1 | 0.4831 | 0.00693 | -0.0669 | 69.7114
1.5 | 0.5337 | 0.00723 | -0.0653 | 73.8174
2 | 0.5883 | 0.0073 | -0.0644 | 80.589
2.5 | 0.6419 | 0.00743 | -0.0635 | 86.393
3 | 0.694 | 0.0074 | -0.0622 | 93.7838
3.5 | 0.7465 | 0.00745 | -0.061 | 100.2013
4 | 0.8004 | 0.00758 | -0.0601 | 105.5937
4.5 | 0.854 | 0.00773 | -0.0591 | 110.4787
5 | 0.9074 | 0.00789 | -0.0581 | 115.0063
5.5 | 0.9606 | 0.00807 | -0.057 | 119.0335
6 | 1.0121 | 0.00829 | -0.0556 | 122.0869
6.5 | 1.0617 | 0.00843 | -0.0537 | 125.9431
7 | 1.1062 | 0.00892 | -0.0509 | 124.0135
7.5 | 1.1919 | 0.00845 | -0.0577 | 141.0533
8 | 1.2429 | 0.00893 | -0.0561 | 139.1825
8.5 | 1.2962 | 0.00939 | -0.0551 | 138.0405
9 | 1.355 | 0.00997 | -0.0553 | 135.9077
9.5 | 1.4136 | 0.01053 | -0.0554 | 134.245
10 | 1.4722 | 0.01118 | -0.0555 | 131.6816
10.5 | 1.527 | 0.01195 | -0.0549 | 127.7824
11 | 1.5769 | 0.01278 | -0.0532 | 123.3881
11.5 | 1.6104 | 0.01352 | -0.0482 | 119.1124
12 | 1.635 | 0.01433 | -0.0416 | 114.0963
12.5 | 1.6603 | 0.01533 | -0.0357 | 108.304
13 | 1.682 | 0.01661 | -0.0296 | 101.2643
13.5 | 1.7022 | 0.0182 | -0.0239 | 93.5275
14 | 1.7181 | 0.02036 | -0.0185 | 84.3861
14.5 | 1.734 | 0.02282 | -0.0139 | 75.986
15 | 1.7468 | 0.0258 | -0.0098 | 67.7054
15.5 | 1.7498 | 0.02991 | -0.0062 | 58.5022
16 | 1.7507 | 0.03467 | -0.0037 | 50.4961
16.5 | 1.7536 | 0.03973 | -0.0021 | 44.1379
17 | 1.7449 | 0.04627 | -0.0013 | 37.7113
17.5 | 1.7241 | 0.05446 | -0.0014 | 31.6581
18 | 1.7038 | 0.06311 | -0.0025 | 26.9973
18.5 | 1.6882 | 0.07153 | -0.004 | 23.6013
19 | 1.6573 | 0.08225 | -0.0069 | 20.1495
19.5 | 1.6254 | 0.09369 | -0.0107 | 17.3487
20 | 1.5888 | 0.10615 | -0.0156 | 14.9675

## 119. Re 12M Mach 0.50 (1)
BIGFOIL.COM POLAR EXPORT
goe310
GOE 310 (MVA H.42) |  |  |  | Cl Max: | 1.458 | at alpha= | 8.5 | deg
JavaFoil+Calcfoil stall+Eppler ext transition |  |  |  | L/D Max: | 148.132 | at alpha= | 6 | deg
Re: | 12000000 |  |  | Cd Min: | 0.00422 | at alpha= | -2 | deg
Mach: | 0.5 |  |  | Cl=0 at alpha= | -3.7339 | deg
|  |  |  | @ Cl=0.1, Cd= | 0.00474
|  |  |  | @ Cl=0.4, Cd= | 0.0043664
|  |  |  | @ Cl=0.6, Cd= | 0.0054899
alpha (deg) | Cl | Cd | Cm | Cl/Cd
-20 | -0.803 | 0.1374 | -0.022 | -5.847
-19.5 | -0.779 | 0.13305 | -0.022 | -5.853
-19 | -0.755 | 0.12965 | -0.023 | -5.824
-18.5 | -0.731 | 0.12599 | -0.023 | -5.802
-18 | -0.708 | 0.13392 | -0.024 | -5.289
-17.5 | -0.686 | 0.12504 | -0.025 | -5.485
-17 | -0.663 | 0.11552 | -0.026 | -5.741
-16.5 | -0.64 | 0.10987 | -0.026 | -5.823
-16 | -0.616 | 0.10483 | -0.027 | -5.875
-15.5 | -0.592 | 0.09975 | -0.028 | -5.931
-15 | -0.567 | 0.09669 | -0.028 | -5.861
-14.5 | -0.542 | 0.09894 | -0.028 | -5.475
-14 | -0.519 | 0.08977 | -0.029 | -5.785
-13.5 | -0.496 | 0.08365 | -0.031 | -5.927
-13 | -0.474 | 0.07427 | -0.033 | -6.389
-12.5 | -0.452 | 0.06615 | -0.035 | -6.831
-12 | -0.429 | 0.06097 | -0.036 | -7.031
-11.5 | -0.405 | 0.05552 | -0.037 | -7.29
-11 | -0.38 | 0.05129 | -0.039 | -7.413
-10.5 | -0.356 | 0.04721 | -0.04 | -7.537
-10 | -0.331 | 0.04341 | -0.041 | -7.624
-9.5 | -0.307 | 0.03889 | -0.043 | -7.901
-9 | -0.284 | 0.03345 | -0.045 | -8.484
-8.5 | -0.26 | 0.0284 | -0.048 | -9.158
-8 | -0.235 | 0.02571 | -0.05 | -9.133
-7.5 | -0.237 | 0.00528 | -0.062 | -44.872
-7 | -0.206 | 0.00563 | -0.063 | -36.604
-6.5 | -0.266 | 0.00528 | -0.065 | -50.368
-6 | -0.196 | 0.03817 | -0.032 | -5.14
-5.5 | -0.162 | 0.03586 | -0.032 | -4.509
-5 | -0.12 | 0.03397 | -0.033 | -3.541
-4.5 | -0.092 | 0.00507 | -0.069 | -18.164
-4 | -0.033 | 0.00492 | -0.071 | -6.647
-3.5 | 0.029 | 0.00484 | -0.072 | 5.966
-3 | 0.092 | 0.00475 | -0.073 | 19.346
-2.5 | 0.156 | 0.00467 | -0.074 | 33.457
-2 | 0.221 | 0.00422 | -0.075 | 52.351
-1.5 | 0.286 | 0.00472 | -0.077 | 60.715
-1 | 0.352 | 0.00433 | -0.078 | 81.255
-0.5 | 0.418 | 0.00438 | -0.079 | 95.384
0 | 0.488 | 0.00507 | -0.08 | 96.233
0.5 | 0.553 | 0.0045 | -0.081 | 123.038
1 | 0.619 | 0.00589 | -0.082 | 105.121
1.5 | 0.685 | 0.00606 | -0.084 | 113.1
2 | 0.751 | 0.00626 | -0.085 | 119.998
2.5 | 0.817 | 0.00679 | -0.086 | 120.388
3 | 0.883 | 0.00671 | -0.087 | 131.595
3.5 | 0.948 | 0.00681 | -0.088 | 139.283
4 | 1.014 | 0.00852 | -0.089 | 119.037
4.5 | 1.077 | 0.0074 | -0.09 | 145.605
5 | 1.139 | 0.00775 | -0.092 | 146.96
5.5 | 1.198 | 0.00828 | -0.093 | 144.725
6 | 1.256 | 0.00848 | -0.094 | 148.132
6.5 | 1.31 | 0.00934 | -0.095 | 140.24
7 | 1.359 | 0.00969 | -0.096 | 140.185
7.5 | 1.402 | 0.01208 | -0.097 | 116.083
8 | 1.436 | 0.01029 | -0.098 | 139.562
8.5 | 1.458 | 0.01363 | -0.099 | 106.951
9 | 1.445 | 0.01176 | -0.1 | 122.849
9.5 | 0.974 | 0.06031 | -0.055 | 16.15
10 | 0.736 | 0.07499 | -0.052 | 9.814
10.5 | 0.764 | 0.06805 | -0.054 | 11.229
11 | 0.791 | 0.07583 | -0.054 | 10.43
11.5 | 0.819 | 0.07924 | -0.056 | 10.339
12 | 0.847 | 0.0851 | -0.057 | 9.953
12.5 | 0.874 | 0.08716 | -0.057 | 10.03
13 | 0.902 | 0.08626 | -0.058 | 10.454
13.5 | 0.929 | 0.08927 | -0.059 | 10.408

## 120. Re 12M Mach 0.50 (2)
BIGFOIL.COM POLAR EXPORT
goe310
GOE 310 (MVA H.42) |  |  |  | Cl Max: | 1.2412 | at alpha= | 7.5 | deg
XFOIL ncrit=9 |  |  |  | L/D Max: | 124.317 | at alpha= | 6 | deg
Re: | 12000000 |  |  | Cd Min: | 0.25493 | at alpha= | -20 | deg
Mach: | 0.5 |  |  | Cl=0 at alpha= | -3.4933 | deg
|  |  |  | @ Cl=0.1, Cd= | 0.0061449
|  |  |  | @ Cl=0.4, Cd= | 0.0061069
|  |  |  | @ Cl=0.6, Cd= | 0.0074797
alpha (deg) | Cl | Cd | Cm | Cl/Cd
-20 | -0.6514 | 0.25493 | 0.0267 | -2.5552
-19.5 | -0.6295 | 0.24829 | 0.0223 | -2.5353
-19 | -0.6088 | 0.23997 | 0.0178 | -2.537
-18.5 | -0.5878 | 0.23237 | 0.0135 | -2.5296
-18 | -0.5667 | 0.22521 | 0.0094 | -2.5163
-17.5 | -0.5466 | 0.21743 | 0.0053 | -2.5139
-17 | -0.5266 | 0.20968 | 0.0014 | -2.5114
-16.5 | -0.5077 | 0.20158 | -0.0024 | -2.5186
-16 | -0.4892 | 0.1938 | -0.006 | -2.5243
-15.5 | -0.4748 | 0.18454 | -0.0095 | -2.5729
-15 | -0.4577 | 0.17751 | -0.0124 | -2.5784
-14.5 | -0.4412 | 0.17083 | -0.0149 | -2.5827
-14 | -0.4218 | 0.16332 | -0.0188 | -2.5827
-13.5 | -0.3983 | 0.15525 | -0.0242 | -2.5655
-13 | -0.3754 | 0.14599 | -0.0305 | -2.5714
-12.5 | -0.3537 | 0.1372 | -0.0364 | -2.578
-12 | -0.3515 | 0.12857 | -0.038 | -2.7339
-11.5 | -0.3233 | 0.11823 | -0.0478 | -2.7345
-11 | -0.2992 | 0.10883 | -0.0563 | -2.7492
-10.5 | -0.275 | 0.10291 | -0.0603 | -2.6722
-10 | -0.2675 | 0.09382 | -0.0658 | -2.8512
-9.5 | -0.2548 | 0.08499 | -0.0729 | -2.998
-9 | -0.2073 | 0.07405 | -0.0912 | -2.7995
-8.5 | -0.1774 | 0.06619 | -0.1018 | -2.6802
-8 | -0.1913 | 0.05828 | -0.1067 | -3.2824
-7 | -0.2159 | 0.04458 | -0.1097 | -4.843
-6.5 | -0.2208 | 0.03498 | -0.1121 | -6.3122
-6 | -0.2284 | 0.02334 | -0.1119 | -9.7858
-5.5 | -0.209 | 0.01506 | -0.1089 | -13.8778
-5 | -0.189 | 0.00932 | -0.1013 | -20.279
-4.5 | -0.1356 | 0.0073 | -0.0966 | -18.5753
-4 | -0.0686 | 0.00676 | -0.0938 | -10.1479
-3.5 | -0.0009 | 0.00647 | -0.0916 | -0.1391
-3 | 0.0666 | 0.00623 | -0.0899 | 10.6902
-2.5 | 0.1333 | 0.00606 | -0.0884 | 21.9967
-2 | 0.1967 | 0.00574 | -0.0867 | 34.2683
-1.5 | 0.2594 | 0.00559 | -0.085 | 46.4043
-1 | 0.3192 | 0.00562 | -0.083 | 56.7972
-0.5 | 0.3755 | 0.00586 | -0.0805 | 64.0785
0 | 0.4271 | 0.00638 | -0.0772 | 66.9436
0.5 | 0.4819 | 0.0068 | -0.0746 | 70.8676
1 | 0.5339 | 0.00737 | -0.0715 | 72.4423
1.5 | 0.5947 | 0.00747 | -0.0701 | 79.6118
2 | 0.6548 | 0.00758 | -0.0685 | 86.3852
2.5 | 0.7147 | 0.00771 | -0.0668 | 92.6978
3 | 0.7746 | 0.00786 | -0.0651 | 98.5496
3.5 | 0.8303 | 0.00783 | -0.0624 | 106.0409
4 | 0.8894 | 0.008 | -0.0602 | 111.175
4.5 | 0.9488 | 0.00821 | -0.0579 | 115.5664
5 | 1.0074 | 0.00844 | -0.0553 | 119.3602
5.5 | 1.0648 | 0.0087 | -0.0522 | 122.3908
6 | 1.1201 | 0.00901 | -0.0485 | 124.3174
6.5 | 1.158 | 0.00952 | -0.0413 | 121.6387
7 | 1.199 | 0.00993 | -0.0344 | 120.7452
7.5 | 1.2412 | 0.01047 | -0.0277 | 118.5482

## 121. Re 14M Mach 0.00 (1)
BIGFOIL.COM POLAR EXPORT
goe310
GOE 310 (MVA H.42) |  |  |  | Cl Max: | 1.519 | at alpha= | 12 | deg
JavaFoil+Calcfoil stall+Eppler ext transition |  |  |  | L/D Max: | 171.186 | at alpha= | 7.5 | deg
Re: | 14000000 |  |  | Cd Min: | 0.00421 | at alpha= | -3 | deg
Mach: | 0 |  |  | Cl=0 at alpha= | -3.7364 | deg
|  |  |  | @ Cl=0.1, Cd= | 0.0044622
|  |  |  | @ Cl=0.4, Cd= | 0.0048563
|  |  |  | @ Cl=0.6, Cd= | 0.0057342
alpha (deg) | Cl | Cd | Cm | Cl/Cd
-14.5 | -0.484 | 0.10045 | -0.019 | -4.821
-14 | -0.492 | 0.0945 | -0.019 | -5.209
-13.5 | -0.498 | 0.08858 | -0.02 | -5.623
-13 | -0.501 | 0.08306 | -0.02 | -6.036
-12.5 | -0.502 | 0.0788 | -0.021 | -6.369
-12 | -0.499 | 0.07408 | -0.022 | -6.738
-11.5 | -0.493 | 0.06916 | -0.022 | -7.129
-11 | -0.483 | 0.06492 | -0.023 | -7.446
-10.5 | -0.484 | 0.04967 | -0.033 | -9.741
-10 | -0.481 | 0.03565 | -0.038 | -13.485
-9.5 | -0.531 | 0.00626 | -0.05 | -84.837
-9 | -0.501 | 0.00594 | -0.051 | -84.392
-8.5 | -0.467 | 0.00509 | -0.052 | -91.699
-8 | -0.428 | 0.00554 | -0.053 | -77.302
-7.5 | -0.384 | 0.00471 | -0.054 | -81.627
-7 | -0.337 | 0.00454 | -0.055 | -74.308
-6.5 | -0.289 | 0.00543 | -0.056 | -53.178
-6 | -0.239 | 0.00505 | -0.057 | -47.36
-5.5 | -0.188 | 0.00495 | -0.058 | -38.003
-5 | -0.136 | 0.0048 | -0.059 | -28.337
-4.5 | -0.083 | 0.00474 | -0.06 | -17.528
-4 | -0.029 | 0.00467 | -0.061 | -6.244
-3.5 | 0.026 | 0.00426 | -0.062 | 5.981
-3 | 0.081 | 0.00421 | -0.063 | 19.195
-2.5 | 0.136 | 0.00494 | -0.064 | 27.627
-2 | 0.193 | 0.00461 | -0.065 | 41.797
-1.5 | 0.249 | 0.00472 | -0.066 | 52.73
-1 | 0.306 | 0.00435 | -0.067 | 70.348
-0.5 | 0.363 | 0.00485 | -0.068 | 74.735
0 | 0.422 | 0.00486 | -0.069 | 87.01
0.5 | 0.48 | 0.00495 | -0.07 | 96.864
1 | 0.537 | 0.0046 | -0.071 | 116.634
1.5 | 0.594 | 0.00569 | -0.072 | 104.416
2 | 0.651 | 0.00611 | -0.073 | 106.651
2.5 | 0.709 | 0.00595 | -0.074 | 119.014
3 | 0.766 | 0.00623 | -0.075 | 122.894
3.5 | 0.823 | 0.00691 | -0.076 | 119.164
4 | 0.88 | 0.0063 | -0.077 | 139.617
4.5 | 0.937 | 0.00654 | -0.078 | 143.153
5 | 0.992 | 0.00678 | -0.079 | 146.317
5.5 | 1.047 | 0.00696 | -0.08 | 150.427
6 | 1.102 | 0.00721 | -0.081 | 152.916
6.5 | 1.156 | 0.00762 | -0.082 | 151.74
7 | 1.208 | 0.0079 | -0.083 | 153.003
7.5 | 1.26 | 0.00736 | -0.084 | 171.186
8 | 1.31 | 0.00773 | -0.085 | 169.564
8.5 | 1.359 | 0.00817 | -0.086 | 166.431
9 | 1.405 | 0.00857 | -0.087 | 163.888
9.5 | 1.44 | 0.01029 | -0.087 | 139.863
10 | 1.469 | 0.01101 | -0.088 | 133.369
10.5 | 1.492 | 0.01008 | -0.089 | 147.926
11 | 1.508 | 0.01057 | -0.09 | 142.721
11.5 | 1.517 | 0.01124 | -0.091 | 134.979
12 | 1.519 | 0.0118 | -0.092 | 128.715
12.5 | 1.514 | 0.01307 | -0.093 | 115.844
13 | 1.502 | 0.01385 | -0.093 | 108.43
13.5 | 1.483 | 0.01423 | -0.094 | 104.211
14 | 1.425 | 0.01957 | -0.093 | 72.795
14.5 | 1.386 | 0.02163 | -0.093 | 64.092
15 | 1.347 | 0.023 | -0.093 | 58.548
15.5 | 1.289 | 0.02782 | -0.092 | 46.326
16 | 1.231 | 0.03288 | -0.091 | 37.442
16.5 | 1.175 | 0.03841 | -0.091 | 30.581
17 | 1.108 | 0.04925 | -0.088 | 22.492

## 122. Re 14M Mach 0.00 (2)
BIGFOIL.COM POLAR EXPORT
goe310
GOE 310 (MVA H.42) |  |  |  | Cl Max: | 1.8763 | at alpha= | 19.5 | deg
XFOIL ncrit=9 |  |  |  | L/D Max: | 144.917 | at alpha= | 7.5 | deg
Re: | 14000000 |  |  | Cd Min: | 0.04901 | at alpha= | 20 | deg
Mach: | 0 |  |  | Cl=0 at alpha= | -3.5683 | deg
|  |  |  | @ Cl=0.1, Cd= | 0.0054411
|  |  |  | @ Cl=0.4, Cd= | 0.006302
|  |  |  | @ Cl=0.6, Cd= | 0.0071
alpha (deg) | Cl | Cd | Cm | Cl/Cd
-16.5 | -1.3209 | 0.02555 | -0.0873 | -51.6986
-16 | -1.2806 | 0.02204 | -0.0884 | -58.1034
-15.5 | -1.2321 | 0.01962 | -0.0896 | -62.7982
-15 | -1.1865 | 0.01775 | -0.0895 | -66.8451
-14.5 | -1.133 | 0.01611 | -0.0905 | -70.329
-14 | -1.0583 | 0.01459 | -0.0961 | -72.536
-13.5 | -1.0058 | 0.01332 | -0.0965 | -75.5105
-13 | -0.9689 | 0.01198 | -0.0934 | -80.8765
-12.5 | -0.9256 | 0.01098 | -0.0913 | -84.2987
-12 | -0.8787 | 0.01026 | -0.0897 | -85.6433
-11.5 | -0.8293 | 0.00967 | -0.0885 | -85.7601
-11 | -0.7796 | 0.00914 | -0.0873 | -85.2954
-10.5 | -0.7288 | 0.00867 | -0.0863 | -84.06
-10 | -0.679 | 0.00803 | -0.085 | -84.5579
-9.5 | -0.6285 | 0.00752 | -0.0839 | -83.5771
-9 | -0.5771 | 0.00717 | -0.0829 | -80.4881
-8.5 | -0.5261 | 0.00692 | -0.0817 | -76.026
-8 | -0.4761 | 0.00661 | -0.0804 | -72.0272
-7.5 | -0.4246 | 0.00642 | -0.0793 | -66.1371
-7 | -0.3723 | 0.00621 | -0.0784 | -59.9517
-6.5 | -0.3192 | 0.00605 | -0.0777 | -52.7603
-6 | -0.2652 | 0.00592 | -0.0771 | -44.7973
-5.5 | -0.2114 | 0.00577 | -0.0765 | -36.6378
-5 | -0.157 | 0.00569 | -0.076 | -27.5923
-4.5 | -0.1024 | 0.00564 | -0.0756 | -18.156
-4 | -0.0474 | 0.0056 | -0.0752 | -8.4643
-3.5 | 0.0075 | 0.00557 | -0.0748 | 1.3465
-3 | 0.0625 | 0.00556 | -0.0745 | 11.241
-2.5 | 0.1161 | 0.00539 | -0.0738 | 21.5399
-2 | 0.1673 | 0.00536 | -0.0727 | 31.2127
-1.5 | 0.2191 | 0.0054 | -0.0717 | 40.5741
-1 | 0.2694 | 0.00554 | -0.0705 | 48.6282
-0.5 | 0.3182 | 0.00585 | -0.069 | 54.3932
0 | 0.3685 | 0.00611 | -0.0678 | 60.311
1.5 | 0.5178 | 0.00702 | -0.0639 | 73.7607
2 | 0.5706 | 0.00708 | -0.0633 | 80.5932
3 | 0.6734 | 0.00715 | -0.0614 | 94.1818
3.5 | 0.7244 | 0.00718 | -0.0605 | 100.8914
4 | 0.7766 | 0.0073 | -0.0598 | 106.3836
4.5 | 0.8286 | 0.00743 | -0.0591 | 111.5209
5 | 0.8803 | 0.00757 | -0.0584 | 116.288
5.5 | 0.9318 | 0.00773 | -0.0577 | 120.5433
6 | 0.9818 | 0.00794 | -0.0567 | 123.6524
6.5 | 1.0301 | 0.00805 | -0.0554 | 127.9627
7 | 1.0746 | 0.00848 | -0.0534 | 126.7217
7.5 | 1.1376 | 0.00785 | -0.0561 | 144.9172
8 | 1.2009 | 0.0083 | -0.0584 | 144.6867
8.5 | 1.2438 | 0.00866 | -0.0561 | 143.6259
9 | 1.3009 | 0.0091 | -0.0571 | 142.956
9.5 | 1.3559 | 0.0096 | -0.0578 | 141.2396
10 | 1.412 | 0.01007 | -0.0587 | 140.2185
10.5 | 1.4653 | 0.01057 | -0.0591 | 138.6282
11 | 1.5154 | 0.01116 | -0.0589 | 135.7885
12 | 1.6226 | 0.01252 | -0.0604 | 129.6006
12.5 | 1.6676 | 0.01314 | -0.0594 | 126.9102
13 | 1.6822 | 0.01367 | -0.0517 | 123.0578
13.5 | 1.7049 | 0.01435 | -0.0462 | 118.8084
14 | 1.7239 | 0.01533 | -0.0404 | 112.4527
14.5 | 1.7474 | 0.01628 | -0.036 | 107.3342
15 | 1.7725 | 0.01738 | -0.0322 | 101.985
15.5 | 1.7879 | 0.01916 | -0.0276 | 93.3142
16 | 1.8084 | 0.02078 | -0.0242 | 87.026
17 | 1.8425 | 0.02494 | -0.018 | 73.8773
17.5 | 1.8519 | 0.02789 | -0.0151 | 66.4001
18 | 1.8635 | 0.03092 | -0.013 | 60.2684
18.5 | 1.8729 | 0.03439 | -0.0114 | 54.4606
19 | 1.8724 | 0.03914 | -0.0102 | 47.8385
19.5 | 1.8763 | 0.04372 | -0.0096 | 42.9163
20 | 1.8753 | 0.04901 | -0.0094 | 38.2636

## 123. Re 14M Mach 0.10 (1)
BIGFOIL.COM POLAR EXPORT
goe310
GOE 310 (MVA H.42) |  |  |  | Cl Max: | 1.514 | at alpha= | 11.5 | deg
JavaFoil+Calcfoil stall+Eppler ext transition |  |  |  | L/D Max: | 171.867 | at alpha= | 7.5 | deg
Re: | 14000000 |  |  | Cd Min: | 0.00412 | at alpha= | -3 | deg
Mach: | 0.1 |  |  | Cl=0 at alpha= | -3.7364 | deg
|  |  |  | @ Cl=0.1, Cd= | 0.004422
|  |  |  | @ Cl=0.4, Cd= | 0.004835
|  |  |  | @ Cl=0.6, Cd= | 0.0057786
alpha (deg) | Cl | Cd | Cm | Cl/Cd
-14.5 | -0.461 | 0.1012 | -0.019 | -4.552
-14 | -0.471 | 0.09497 | -0.02 | -4.965
-13.5 | -0.48 | 0.08938 | -0.02 | -5.372
-13 | -0.486 | 0.08482 | -0.021 | -5.733
-12.5 | -0.489 | 0.07938 | -0.021 | -6.165
-12 | -0.489 | 0.07443 | -0.022 | -6.571
-11.5 | -0.485 | 0.07001 | -0.022 | -6.932
-11 | -0.478 | 0.06584 | -0.023 | -7.254
-10.5 | -0.478 | 0.05135 | -0.032 | -9.306
-10 | -0.473 | 0.03925 | -0.037 | -12.053
-9.5 | -0.529 | 0.00637 | -0.05 | -83.111
-9 | -0.501 | 0.006 | -0.051 | -83.418
-8.5 | -0.467 | 0.00578 | -0.052 | -80.833
-8 | -0.429 | 0.00546 | -0.053 | -78.572
-7.5 | -0.385 | 0.00476 | -0.054 | -80.868
-7 | -0.338 | 0.00456 | -0.055 | -74.159
-6.5 | -0.29 | 0.00546 | -0.056 | -53.102
-6 | -0.24 | 0.00508 | -0.057 | -47.278
-5.5 | -0.189 | 0.00494 | -0.058 | -38.285
-5 | -0.137 | 0.00488 | -0.059 | -28.023
-4.5 | -0.083 | 0.00481 | -0.061 | -17.345
-4 | -0.029 | 0.00474 | -0.062 | -6.179
-3.5 | 0.026 | 0.00424 | -0.063 | 6.049
-3 | 0.081 | 0.00412 | -0.064 | 19.672
-2.5 | 0.137 | 0.00501 | -0.065 | 27.365
-2 | 0.194 | 0.00465 | -0.066 | 41.592
-1.5 | 0.25 | 0.00466 | -0.067 | 53.713
-1 | 0.307 | 0.00431 | -0.068 | 71.29
-0.5 | 0.365 | 0.0048 | -0.069 | 76.009
0 | 0.425 | 0.00486 | -0.07 | 87.368
0.5 | 0.482 | 0.00498 | -0.071 | 96.697
1 | 0.54 | 0.00463 | -0.072 | 116.562
1.5 | 0.597 | 0.00576 | -0.073 | 103.726
2 | 0.655 | 0.00612 | -0.074 | 106.982
2.5 | 0.712 | 0.00602 | -0.075 | 118.288
3 | 0.77 | 0.00623 | -0.076 | 123.506
3.5 | 0.827 | 0.00691 | -0.077 | 119.74
4 | 0.885 | 0.00638 | -0.078 | 138.689
4.5 | 0.941 | 0.00762 | -0.079 | 123.58
5 | 0.997 | 0.00676 | -0.08 | 147.57
5.5 | 1.053 | 0.00705 | -0.081 | 149.289
6 | 1.107 | 0.00717 | -0.082 | 154.397
6.5 | 1.161 | 0.00771 | -0.083 | 150.543
7 | 1.214 | 0.00796 | -0.084 | 152.452
7.5 | 1.265 | 0.00736 | -0.084 | 171.867
8 | 1.316 | 0.00774 | -0.085 | 170.026
8.5 | 1.365 | 0.00819 | -0.086 | 166.624
9 | 1.41 | 0.00861 | -0.087 | 163.834
9.5 | 1.444 | 0.01041 | -0.088 | 138.748
10 | 1.472 | 0.01114 | -0.089 | 132.124
10.5 | 1.493 | 0.01191 | -0.09 | 125.377
11 | 1.508 | 0.01071 | -0.091 | 140.729
11.5 | 1.514 | 0.01141 | -0.091 | 132.662
12 | 1.513 | 0.01241 | -0.092 | 121.943
12.5 | 1.504 | 0.01277 | -0.093 | 117.803
13 | 1.487 | 0.01395 | -0.094 | 106.603
13.5 | 1.463 | 0.01453 | -0.095 | 100.707
14 | 1.396 | 0.0204 | -0.093 | 68.426
14.5 | 1.355 | 0.02185 | -0.093 | 62.006
15 | 1.305 | 0.02441 | -0.093 | 53.454
15.5 | 1.245 | 0.02857 | -0.093 | 43.565
16 | 1.176 | 0.03575 | -0.091 | 32.882
16.5 | 1.102 | 0.04685 | -0.089 | 23.515

## 124. Re 14M Mach 0.10 (2)
BIGFOIL.COM POLAR EXPORT
goe310
GOE 310 (MVA H.42) |  |  |  | Cl Max: | 1.8638 | at alpha= | 18.5 | deg
XFOIL ncrit=9 |  |  |  | L/D Max: | 144.823 | at alpha= | 7.5 | deg
Re: | 14000000 |  |  | Cd Min: | 0.21717 | at alpha= | -19.5 | deg
Mach: | 0.1 |  |  | Cl=0 at alpha= | -3.5659 | deg
|  |  |  | @ Cl=0.1, Cd= | 0.0054595
|  |  |  | @ Cl=0.4, Cd= | 0.0062783
|  |  |  | @ Cl=0.6, Cd= | 0.0071105
alpha (deg) | Cl | Cd | Cm | Cl/Cd
-19.5 | -0.6022 | 0.21717 | 0.0181 | -2.7729
-18 | -0.5692 | 0.19276 | 0.0063 | -2.9529
-17.5 | -0.5547 | 0.18665 | 0.003 | -2.9719
-17 | -0.5424 | 0.17962 | -0.0004 | -3.0197
-15 | -1.165 | 0.0234 | -0.0955 | -49.7863
-14.5 | -1.1367 | 0.01928 | -0.094 | -58.9575
-14 | -1.0689 | 0.01664 | -0.0988 | -64.2368
-13.5 | -1.0042 | 0.01487 | -0.1018 | -67.5319
-13 | -0.9699 | 0.01336 | -0.098 | -72.5973
-12.5 | -0.9295 | 0.01201 | -0.0952 | -77.3938
-12 | -0.886 | 0.01083 | -0.0928 | -81.8098
-11.5 | -0.8374 | 0.01006 | -0.0911 | -83.2406
-11 | -0.7874 | 0.00945 | -0.0896 | -83.3228
-10.5 | -0.7361 | 0.00891 | -0.0883 | -82.615
-10 | -0.6849 | 0.00834 | -0.087 | -82.1223
-9.5 | -0.6344 | 0.00774 | -0.0856 | -81.9638
-9 | -0.583 | 0.00729 | -0.0843 | -79.9726
-8.5 | -0.5313 | 0.00703 | -0.083 | -75.5761
-8 | -0.4806 | 0.00673 | -0.0816 | -71.4116
-7.5 | -0.4287 | 0.00648 | -0.0804 | -66.1574
-7 | -0.3757 | 0.00627 | -0.0794 | -59.9203
-6.5 | -0.3222 | 0.00609 | -0.0785 | -52.9064
-6 | -0.2677 | 0.00595 | -0.0779 | -44.9916
-5.5 | -0.2135 | 0.00579 | -0.0772 | -36.8739
-5 | -0.1586 | 0.00571 | -0.0766 | -27.7758
-4.5 | -0.1035 | 0.00565 | -0.0761 | -18.3186
-4 | -0.0481 | 0.00561 | -0.0757 | -8.574
-3.5 | 0.0073 | 0.00558 | -0.0753 | 1.3082
-3 | 0.0627 | 0.00557 | -0.075 | 11.2567
-2.5 | 0.1167 | 0.00541 | -0.0743 | 21.5712
-2 | 0.1682 | 0.00537 | -0.0732 | 31.3222
-1.5 | 0.2204 | 0.0054 | -0.0722 | 40.8148
-1 | 0.271 | 0.00554 | -0.0709 | 48.917
-0.5 | 0.3199 | 0.00585 | -0.0693 | 54.6838
0 | 0.3704 | 0.00612 | -0.0681 | 60.5229
0.5 | 0.4209 | 0.00639 | -0.0669 | 65.8685
1 | 0.4703 | 0.00675 | -0.0654 | 69.6741
1.5 | 0.5204 | 0.00702 | -0.0642 | 74.1311
2 | 0.5735 | 0.00709 | -0.0635 | 80.8886
3 | 0.6769 | 0.00717 | -0.0616 | 94.4073
3.5 | 0.7281 | 0.00719 | -0.0606 | 101.2656
4 | 0.7806 | 0.00731 | -0.0599 | 106.7852
4.5 | 0.8328 | 0.00745 | -0.0592 | 111.7852
5 | 0.8849 | 0.00759 | -0.0585 | 116.5876
5.5 | 0.9366 | 0.00775 | -0.0577 | 120.8516
6 | 0.9869 | 0.00796 | -0.0566 | 123.9824
6.5 | 1.0356 | 0.00808 | -0.0553 | 128.1683
7 | 1.0801 | 0.00852 | -0.0532 | 126.7723
7.5 | 1.1441 | 0.0079 | -0.0559 | 144.8228
8 | 1.2078 | 0.00836 | -0.0582 | 144.4737
8.5 | 1.2513 | 0.00872 | -0.0558 | 143.4977
9 | 1.3087 | 0.00918 | -0.0567 | 142.5599
9.5 | 1.3643 | 0.00968 | -0.0573 | 140.9401
10 | 1.4208 | 0.01017 | -0.0582 | 139.705
10.5 | 1.4744 | 0.01071 | -0.0584 | 137.6657
11 | 1.5245 | 0.01134 | -0.058 | 134.4356
12.5 | 1.666 | 0.01332 | -0.0553 | 125.0751
13 | 1.6839 | 0.01394 | -0.0483 | 120.7963
13.5 | 1.707 | 0.01473 | -0.0428 | 115.8859
14 | 1.7251 | 0.01584 | -0.0369 | 108.9078
14.5 | 1.7487 | 0.01694 | -0.0325 | 103.229
15 | 1.7726 | 0.01822 | -0.0286 | 97.2887
15.5 | 1.7889 | 0.02009 | -0.0242 | 89.0443
16 | 1.8075 | 0.02201 | -0.0207 | 82.1218
16.5 | 1.8253 | 0.02413 | -0.0175 | 75.6444
17 | 1.84 | 0.02666 | -0.0147 | 69.0173
17.5 | 1.8463 | 0.03015 | -0.012 | 61.2371
18 | 1.8563 | 0.03361 | -0.0102 | 55.2306
18.5 | 1.8638 | 0.03762 | -0.0089 | 49.5428
19 | 1.8593 | 0.04311 | -0.008 | 43.1292
19.5 | 1.8609 | 0.04824 | -0.0078 | 38.5759
20 | 1.8548 | 0.05441 | -0.0079 | 34.0893

## 125. Re 14M Mach 0.25 (1)
BIGFOIL.COM POLAR EXPORT
goe310
GOE 310 (MVA H.42) |  |  |  | Cl Max: | 1.494 | at alpha= | 10.5 | deg
JavaFoil+Calcfoil stall+Eppler ext transition |  |  |  | L/D Max: | 167.782 | at alpha= | 7.5 | deg
Re: | 14000000 |  |  | Cd Min: | 0.0042 | at alpha= | -3.5 | deg
Mach: | 0.25 |  |  | Cl=0 at alpha= | -3.7321 | deg
|  |  |  | @ Cl=0.1, Cd= | 0.0046819
|  |  |  | @ Cl=0.4, Cd= | 0.00487
|  |  |  | @ Cl=0.6, Cd= | 0.0055919
alpha (deg) | Cl | Cd | Cm | Cl/Cd
-13.5 | -0.318 | 0.10195 | -0.021 | -3.119
-13 | -0.351 | 0.09371 | -0.021 | -3.743
-12.5 | -0.378 | 0.08662 | -0.022 | -4.369
-12 | -0.401 | 0.0802 | -0.022 | -4.995
-11.5 | -0.417 | 0.0749 | -0.022 | -5.564
-11 | -0.426 | 0.06894 | -0.023 | -6.184
-10.5 | -0.429 | 0.06406 | -0.024 | -6.702
-10 | -0.426 | 0.05966 | -0.024 | -7.135
-9.5 | -0.415 | 0.05456 | -0.025 | -7.614
-9 | -0.399 | 0.05087 | -0.025 | -7.843
-8.5 | -0.464 | 0.00604 | -0.054 | -76.84
-8 | -0.431 | 0.00574 | -0.055 | -74.936
-7.5 | -0.388 | 0.00477 | -0.056 | -81.43
-7 | -0.277 | 0.04148 | -0.027 | -6.69
-6.5 | -0.294 | 0.00522 | -0.058 | -56.345
-6 | -0.244 | 0.00507 | -0.059 | -48.156
-5.5 | -0.193 | 0.00503 | -0.06 | -38.281
-5 | -0.14 | 0.00488 | -0.061 | -28.621
-4.5 | -0.085 | 0.00478 | -0.062 | -17.854
-4 | -0.03 | 0.00471 | -0.063 | -6.366
-3.5 | 0.026 | 0.0042 | -0.064 | 6.259
-3 | 0.083 | 0.00455 | -0.065 | 18.27
-2.5 | 0.141 | 0.005 | -0.066 | 28.171
-2 | 0.199 | 0.00427 | -0.068 | 46.507
-1.5 | 0.257 | 0.00434 | -0.069 | 59.233
-1 | 0.316 | 0.00432 | -0.07 | 73.087
-0.5 | 0.375 | 0.00487 | -0.071 | 76.968
0 | 0.436 | 0.00487 | -0.072 | 89.645
0.5 | 0.495 | 0.005 | -0.073 | 99.109
1 | 0.554 | 0.00528 | -0.074 | 104.932
1.5 | 0.613 | 0.00568 | -0.075 | 107.9
2 | 0.672 | 0.00707 | -0.076 | 95.177
2.5 | 0.732 | 0.00601 | -0.077 | 121.772
3 | 0.791 | 0.00622 | -0.078 | 127.218
3.5 | 0.85 | 0.0071 | -0.079 | 119.609
4 | 0.909 | 0.00637 | -0.08 | 142.683
4.5 | 0.967 | 0.00776 | -0.081 | 124.563
5 | 1.024 | 0.00691 | -0.082 | 148.166
5.5 | 1.08 | 0.00712 | -0.083 | 151.798
6 | 1.136 | 0.00755 | -0.084 | 150.474
6.5 | 1.19 | 0.00793 | -0.085 | 150.065
7 | 1.244 | 0.0083 | -0.086 | 149.873
7.5 | 1.295 | 0.00772 | -0.087 | 167.782
8 | 1.345 | 0.00807 | -0.088 | 166.758
8.5 | 1.393 | 0.00997 | -0.088 | 139.754
9 | 1.437 | 0.01051 | -0.089 | 136.703
9.5 | 1.465 | 0.01103 | -0.09 | 132.848
10 | 1.484 | 0.01188 | -0.091 | 124.928
10.5 | 1.494 | 0.01078 | -0.092 | 138.53
11 | 1.491 | 0.01162 | -0.093 | 128.391
11.5 | 1.477 | 0.01251 | -0.094 | 118.081
12 | 1.449 | 0.01379 | -0.095 | 105.12
12.5 | 1.379 | 0.01838 | -0.094 | 75.05
13 | 1.322 | 0.01962 | -0.094 | 67.372
13.5 | 1.243 | 0.02276 | -0.094 | 54.639
14 | 1.138 | 0.02962 | -0.092 | 38.43
14.5 | 0.904 | 0.09892 | -0.054 | 9.142
15 | 0.823 | 0.10815 | -0.054 | 7.613
15.5 | 0.736 | 0.11481 | -0.054 | 6.413

## 126. Re 14M Mach 0.25 (2)
BIGFOIL.COM POLAR EXPORT
goe310
GOE 310 (MVA H.42) |  |  |  | Cl Max: | 1.7814 | at alpha= | 16.5 | deg
XFOIL ncrit=9 |  |  |  | L/D Max: | 143.737 | at alpha= | 8 | deg
Re: | 14000000 |  |  | Cd Min: | 0.1711 | at alpha= | -16 | deg
Mach: | 0.25 |  |  | Cl=0 at alpha= | -3.551 | deg
|  |  |  | @ Cl=0.1, Cd= | 0.0055788
|  |  |  | @ Cl=0.4, Cd= | 0.0062658
|  |  |  | @ Cl=0.6, Cd= | 0.007148
alpha (deg) | Cl | Cd | Cm | Cl/Cd
-16 | -0.5107 | 0.1711 | -0.0065 | -2.9848
-15.5 | -0.497 | 0.16492 | -0.0092 | -3.0136
-15 | -0.4981 | 0.15433 | -0.013 | -3.2275
-14.5 | -0.4903 | 0.14708 | -0.0158 | -3.3336
-14 | -0.4917 | 0.13491 | -0.0223 | -3.6447
-13.5 | -0.4776 | 0.12706 | -0.0274 | -3.7589
-13 | -0.4886 | 0.1131 | -0.036 | -4.3201
-11.5 | -0.7104 | 0.03454 | -0.1125 | -20.5675
-11 | -0.7244 | 0.02194 | -0.1132 | -33.0173
-10.5 | -0.7171 | 0.01633 | -0.1075 | -43.913
-10 | -0.7095 | 0.01103 | -0.1001 | -64.3246
-9.5 | -0.6638 | 0.00949 | -0.0965 | -69.9473
-9 | -0.6112 | 0.00868 | -0.0938 | -70.4147
-8.5 | -0.5599 | 0.00789 | -0.091 | -70.9632
-8 | -0.5071 | 0.00737 | -0.0885 | -68.806
-7.5 | -0.4516 | 0.00703 | -0.0866 | -64.239
-7 | -0.3963 | 0.00661 | -0.0848 | -59.9546
-6.5 | -0.3395 | 0.00635 | -0.0834 | -53.4646
-6 | -0.2823 | 0.00613 | -0.0822 | -46.0522
-5.5 | -0.2249 | 0.00598 | -0.0811 | -37.6087
-5 | -0.1675 | 0.00581 | -0.0801 | -28.8296
-4 | -0.0519 | 0.00569 | -0.0787 | -9.1213
-3.5 | 0.0059 | 0.00565 | -0.0781 | 1.0442
-3 | 0.0636 | 0.00563 | -0.0776 | 11.2966
-2.5 | 0.1205 | 0.00555 | -0.077 | 21.7117
-2 | 0.1735 | 0.00539 | -0.0756 | 32.1892
-1.5 | 0.2275 | 0.00541 | -0.0745 | 42.0518
-1 | 0.2794 | 0.00555 | -0.073 | 50.3423
-0.5 | 0.3294 | 0.00586 | -0.0712 | 56.2116
0 | 0.3808 | 0.00615 | -0.0698 | 61.9187
0.5 | 0.4322 | 0.00646 | -0.0683 | 66.904
1 | 0.4804 | 0.00698 | -0.0663 | 68.8252
1.5 | 0.5349 | 0.00707 | -0.0655 | 75.6577
2 | 0.5894 | 0.00714 | -0.0647 | 82.549
3.5 | 0.7483 | 0.00726 | -0.0613 | 103.0716
4 | 0.8023 | 0.00739 | -0.0604 | 108.5656
4.5 | 0.8562 | 0.00754 | -0.0595 | 113.5544
5 | 0.9098 | 0.0077 | -0.0586 | 118.1558
5.5 | 0.963 | 0.00788 | -0.0575 | 122.2081
6 | 1.0148 | 0.00811 | -0.0561 | 125.1295
6.5 | 1.0644 | 0.00836 | -0.0543 | 127.3206
7 | 1.1095 | 0.00875 | -0.0515 | 126.8
7.5 | 1.1433 | 0.00847 | -0.0464 | 134.9823
8 | 1.2462 | 0.00867 | -0.0567 | 143.737
8.5 | 1.2918 | 0.0091 | -0.0539 | 141.956
9 | 1.3512 | 0.00967 | -0.0542 | 139.7311
9.5 | 1.4096 | 0.01019 | -0.0542 | 138.3317
10 | 1.4676 | 0.01083 | -0.0542 | 135.5125
10.5 | 1.5231 | 0.01158 | -0.0537 | 131.5285
11 | 1.5753 | 0.01232 | -0.0525 | 127.8653
12 | 1.6495 | 0.01385 | -0.044 | 119.0975
12.5 | 1.6741 | 0.01484 | -0.0378 | 112.81
13 | 1.6963 | 0.01605 | -0.0316 | 105.6885
13.5 | 1.7154 | 0.01757 | -0.0254 | 97.6323
14 | 1.7284 | 0.01976 | -0.0194 | 87.4696
14.5 | 1.7464 | 0.02202 | -0.0149 | 79.3097
15 | 1.768 | 0.02429 | -0.0111 | 72.7872
15.5 | 1.7739 | 0.02798 | -0.0072 | 63.3989
16 | 1.7779 | 0.03229 | -0.0043 | 55.0604
16.5 | 1.7814 | 0.03709 | -0.0023 | 48.0291
17 | 1.7752 | 0.04319 | -0.0011 | 41.1021
17.5 | 1.7574 | 0.05092 | -0.0009 | 34.513
18 | 1.7381 | 0.05921 | -0.0015 | 29.3548
18.5 | 1.7237 | 0.06729 | -0.0026 | 25.616
19 | 1.6948 | 0.07758 | -0.0051 | 21.8458
19.5 | 1.6634 | 0.08859 | -0.0085 | 18.7764
20 | 1.6281 | 0.10057 | -0.0128 | 16.1887

## 127. Re 14M Mach 0.50 (1)
BIGFOIL.COM POLAR EXPORT
goe310
GOE 310 (MVA H.42) |  |  |  | Cl Max: | 1.458 | at alpha= | 8.5 | deg
JavaFoil+Calcfoil stall+Eppler ext transition |  |  |  | L/D Max: | 151.188 | at alpha= | 5 | deg
Re: | 14000000 |  |  | Cd Min: | 0.00418 | at alpha= | -2 | deg
Mach: | 0.5 |  |  | Cl=0 at alpha= | -3.7339 | deg
|  |  |  | @ Cl=0.1, Cd= | 0.0046137
|  |  |  | @ Cl=0.4, Cd= | 0.0047345
|  |  |  | @ Cl=0.6, Cd= | 0.0053799
alpha (deg) | Cl | Cd | Cm | Cl/Cd
-20 | -0.802 | 0.14219 | -0.022 | -5.639
-19.5 | -0.78 | 0.13253 | -0.023 | -5.887
-19 | -0.756 | 0.1294 | -0.023 | -5.839
-18.5 | -0.732 | 0.12502 | -0.023 | -5.853
-18 | -0.709 | 0.13247 | -0.024 | -5.349
-17.5 | -0.686 | 0.12421 | -0.025 | -5.522
-17 | -0.664 | 0.11436 | -0.026 | -5.807
-16.5 | -0.64 | 0.10795 | -0.027 | -5.931
-16 | -0.616 | 0.10265 | -0.027 | -6.003
-15.5 | -0.592 | 0.09811 | -0.028 | -6.035
-15 | -0.567 | 0.09491 | -0.028 | -5.975
-14.5 | -0.542 | 0.09717 | -0.028 | -5.582
-14 | -0.52 | 0.08805 | -0.03 | -5.904
-13.5 | -0.496 | 0.08239 | -0.031 | -6.024
-13 | -0.475 | 0.07338 | -0.033 | -6.471
-12.5 | -0.452 | 0.06606 | -0.035 | -6.845
-12 | -0.429 | 0.05967 | -0.036 | -7.196
-11.5 | -0.406 | 0.05362 | -0.038 | -7.568
-11 | -0.381 | 0.05089 | -0.039 | -7.478
-10.5 | -0.357 | 0.04599 | -0.04 | -7.754
-10 | -0.333 | 0.04098 | -0.042 | -8.127
-9.5 | -0.308 | 0.03728 | -0.044 | -8.269
-9 | -0.285 | 0.03239 | -0.046 | -8.788
-8.5 | -0.26 | 0.02819 | -0.048 | -9.232
-8 | -0.236 | 0.02408 | -0.05 | -9.793
-7.5 | -0.237 | 0.00505 | -0.062 | -46.949
-7 | -0.206 | 0.00602 | -0.063 | -34.237
-6.5 | -0.266 | 0.00518 | -0.065 | -51.345
-6 | -0.196 | 0.03798 | -0.032 | -5.166
-5.5 | -0.162 | 0.03576 | -0.032 | -4.522
-5 | -0.12 | 0.03385 | -0.033 | -3.554
-4.5 | -0.092 | 0.00495 | -0.069 | -18.61
-4 | -0.033 | 0.00483 | -0.071 | -6.774
-3.5 | 0.029 | 0.00469 | -0.072 | 6.151
-3 | 0.092 | 0.00461 | -0.073 | 19.948
-2.5 | 0.156 | 0.00464 | -0.074 | 33.648
-2 | 0.221 | 0.00418 | -0.075 | 52.964
-1.5 | 0.286 | 0.00474 | -0.077 | 60.481
-1 | 0.352 | 0.00424 | -0.078 | 82.992
-0.5 | 0.418 | 0.00492 | -0.079 | 85.069
0 | 0.488 | 0.00496 | -0.08 | 98.337
0.5 | 0.553 | 0.00439 | -0.081 | 125.971
1 | 0.619 | 0.00578 | -0.082 | 107.144
1.5 | 0.685 | 0.00594 | -0.084 | 115.331
2 | 0.751 | 0.00608 | -0.085 | 123.635
2.5 | 0.817 | 0.0066 | -0.086 | 123.788
3 | 0.883 | 0.00648 | -0.087 | 136.279
3.5 | 0.948 | 0.00661 | -0.088 | 143.543
4 | 1.014 | 0.00829 | -0.089 | 122.343
4.5 | 1.077 | 0.00724 | -0.09 | 148.714
5 | 1.139 | 0.00753 | -0.092 | 151.188
5.5 | 1.198 | 0.0081 | -0.093 | 147.88
6 | 1.256 | 0.00834 | -0.094 | 150.505
6.5 | 1.31 | 0.00887 | -0.095 | 147.669
7 | 1.359 | 0.00945 | -0.096 | 143.808
7.5 | 1.402 | 0.0118 | -0.097 | 118.841
8 | 1.436 | 0.01004 | -0.098 | 143.084
8.5 | 1.458 | 0.01329 | -0.099 | 109.704
9 | 1.445 | 0.01143 | -0.1 | 126.413
9.5 | 0.974 | 0.05971 | -0.055 | 16.313
10 | 0.736 | 0.07281 | -0.052 | 10.107
10.5 | 0.764 | 0.06769 | -0.054 | 11.294
11 | 0.791 | 0.07435 | -0.054 | 10.641
11.5 | 0.819 | 0.07875 | -0.056 | 10.405
12 | 0.847 | 0.08342 | -0.057 | 10.153
12.5 | 0.874 | 0.08618 | -0.057 | 10.145
13 | 0.902 | 0.08521 | -0.058 | 10.584
13.5 | 0.929 | 0.08831 | -0.059 | 10.523

## 128. Re 14M Mach 0.50 (2)
BIGFOIL.COM POLAR EXPORT
goe310
GOE 310 (MVA H.42) |  |  |  | Cl Max: | 1.4778 | at alpha= | 9.5 | deg
XFOIL ncrit=9 |  |  |  | L/D Max: | 128.043 | at alpha= | 6 | deg
Re: | 14000000 |  |  | Cd Min: | 0.25463 | at alpha= | -20 | deg
Mach: | 0.5 |  |  | Cl=0 at alpha= | -3.4823 | deg
|  |  |  | @ Cl=0.1, Cd= | 0.0059226
|  |  |  | @ Cl=0.4, Cd= | 0.0061578
|  |  |  | @ Cl=0.6, Cd= | 0.0072969
alpha (deg) | Cl | Cd | Cm | Cl/Cd
-20 | -0.652 | 0.25463 | 0.0268 | -2.5606
-19.5 | -0.63 | 0.24804 | 0.0224 | -2.5399
-19 | -0.6093 | 0.23975 | 0.0179 | -2.5414
-18.5 | -0.5884 | 0.23214 | 0.0136 | -2.5347
-18 | -0.5672 | 0.22511 | 0.0094 | -2.5197
-17.5 | -0.547 | 0.21735 | 0.0054 | -2.5167
-17 | -0.527 | 0.20967 | 0.0015 | -2.5135
-16.5 | -0.5084 | 0.20137 | -0.0023 | -2.5247
-16 | -0.4902 | 0.19348 | -0.0059 | -2.5336
-15.5 | -0.4761 | 0.18428 | -0.0093 | -2.5836
-15 | -0.4597 | 0.17724 | -0.0121 | -2.5937
-14.5 | -0.439 | 0.16992 | -0.0161 | -2.5836
-14 | -0.4146 | 0.16164 | -0.0218 | -2.565
-13.5 | -0.3915 | 0.15344 | -0.0273 | -2.5515
-13 | -0.3703 | 0.14401 | -0.0335 | -2.5713
-12.5 | -0.3633 | 0.13634 | -0.0349 | -2.6647
-12 | -0.3367 | 0.12598 | -0.0441 | -2.6726
-11.5 | -0.3149 | 0.11604 | -0.0524 | -2.7137
-11 | -0.304 | 0.1074 | -0.0574 | -2.8305
-10.5 | -0.2809 | 0.10151 | -0.0612 | -2.7672
-10 | -0.2707 | 0.09251 | -0.0673 | -2.9262
-9.5 | -0.2373 | 0.0817 | -0.082 | -2.9045
-9 | -0.1964 | 0.07165 | -0.098 | -2.7411
-8.5 | -0.1844 | 0.06468 | -0.1039 | -2.851
-8 | -0.2084 | 0.05695 | -0.1075 | -3.6594
-7.5 | -0.2213 | 0.0509 | -0.108 | -4.3477
-7 | -0.2261 | 0.04303 | -0.1108 | -5.2545
-6.5 | -0.2368 | 0.03239 | -0.1131 | -7.3109
-6 | -0.2409 | 0.02086 | -0.1126 | -11.5484
-5.5 | -0.2187 | 0.01384 | -0.1083 | -15.802
-5 | -0.1975 | 0.00842 | -0.1004 | -23.4561
-4.5 | -0.1401 | 0.0068 | -0.0961 | -20.6029
-4 | -0.0712 | 0.00639 | -0.0935 | -11.1424
-3.5 | -0.0024 | 0.00616 | -0.0914 | -0.38961
-3 | 0.0653 | 0.00599 | -0.0897 | 10.9015
-2.5 | 0.1322 | 0.00586 | -0.0882 | 22.5597
-2 | 0.1974 | 0.00581 | -0.0868 | 33.9759
-1.5 | 0.2583 | 0.00552 | -0.0848 | 46.7935
-1 | 0.3163 | 0.00562 | -0.0825 | 56.2811
-0.5 | 0.3714 | 0.00591 | -0.0797 | 62.8426
0 | 0.4245 | 0.00637 | -0.0767 | 66.6405
0.5 | 0.4806 | 0.00674 | -0.0744 | 71.3056
1 | 0.535 | 0.0072 | -0.0717 | 74.3056
1.5 | 0.5962 | 0.00729 | -0.0704 | 81.7833
2 | 0.6566 | 0.0074 | -0.0688 | 88.7297
2.5 | 0.717 | 0.00753 | -0.0672 | 95.2191
3 | 0.7772 | 0.00766 | -0.0656 | 101.4621
3.5 | 0.8335 | 0.00764 | -0.0629 | 109.0969
4 | 0.8928 | 0.0078 | -0.0608 | 114.4615
4.5 | 0.9526 | 0.008 | -0.0586 | 119.075
5 | 1.0116 | 0.00822 | -0.0561 | 123.0657
5.5 | 1.069 | 0.0085 | -0.053 | 125.7647
6 | 1.1255 | 0.00879 | -0.0494 | 128.0432
6.5 | 1.1645 | 0.00933 | -0.0424 | 124.8124
7 | 1.2082 | 0.00974 | -0.0359 | 124.0452
7.5 | 1.2487 | 0.01022 | -0.0288 | 122.182
8 | 1.2908 | 0.01074 | -0.0219 | 120.1862
8.5 | 1.4285 | 0.01131 | -0.0335 | 126.3042
9 | 1.4741 | 0.0132 | -0.0277 | 111.6742
9.5 | 1.4778 | 0.01686 | -0.0182 | 87.6512
10 | 1.4591 | 0.0225 | -0.0099 | 64.8489
10.5 | 1.427 | 0.02994 | -0.0037 | 47.662
11 | 1.3953 | 0.03822 | 0.0002 | 36.5071
11.5 | 1.3556 | 0.04766 | 0.0022 | 28.4431
12 | 1.3197 | 0.0577 | 0.0017 | 22.8718
12.5 | 1.2824 | 0.06885 | -0.0009 | 18.626
13 | 1.2481 | 0.0808 | -0.0053 | 15.4468
13.5 | 1.212 | 0.09405 | -0.0113 | 12.8868
14 | 1.1806 | 0.10751 | -0.018 | 10.9813
14.5 | 1.154 | 0.12104 | -0.0252 | 9.534

## 129. Re 16M Mach 0.00 (1)
BIGFOIL.COM POLAR EXPORT
goe310
GOE 310 (MVA H.42) |  |  |  | Cl Max: | 1.519 | at alpha= | 12 | deg
JavaFoil+Calcfoil stall+Eppler ext transition |  |  |  | L/D Max: | 172.339 | at alpha= | 8 | deg
Re: | 16000000 |  |  | Cd Min: | 0.00413 | at alpha= | -3.5 | deg
Mach: | 0 |  |  | Cl=0 at alpha= | -3.7364 | deg
|  |  |  | @ Cl=0.1, Cd= | 0.0043278
|  |  |  | @ Cl=0.4, Cd= | 0.0047714
|  |  |  | @ Cl=0.6, Cd= | 0.0056521
alpha (deg) | Cl | Cd | Cm | Cl/Cd
-14.5 | -0.484 | 0.0994 | -0.019 | -4.872
-14 | -0.492 | 0.09348 | -0.019 | -5.265
-13.5 | -0.498 | 0.08783 | -0.02 | -5.67
-13 | -0.501 | 0.08344 | -0.02 | -6.009
-12.5 | -0.502 | 0.07805 | -0.021 | -6.43
-12 | -0.499 | 0.07377 | -0.022 | -6.767
-11.5 | -0.493 | 0.06954 | -0.022 | -7.091
-11 | -0.483 | 0.06499 | -0.023 | -7.438
-10.5 | -0.484 | 0.04961 | -0.033 | -9.755
-10 | -0.483 | 0.03343 | -0.039 | -14.456
-9.5 | -0.532 | 0.00539 | -0.05 | -98.57
-9 | -0.501 | 0.0059 | -0.051 | -85.037
-8.5 | -0.467 | 0.00495 | -0.052 | -94.454
-8 | -0.429 | 0.00533 | -0.053 | -80.434
-7.5 | -0.384 | 0.00459 | -0.054 | -83.62
-7 | -0.337 | 0.00443 | -0.055 | -76.242
-6.5 | -0.289 | 0.0053 | -0.056 | -54.539
-6 | -0.239 | 0.00492 | -0.057 | -48.661
-5.5 | -0.188 | 0.00487 | -0.058 | -38.64
-5 | -0.136 | 0.00471 | -0.059 | -28.907
-4.5 | -0.083 | 0.00465 | -0.06 | -17.881
-4 | -0.029 | 0.00465 | -0.061 | -6.264
-3.5 | 0.026 | 0.00413 | -0.062 | 6.172
-3 | 0.081 | 0.0042 | -0.063 | 19.21
-2.5 | 0.136 | 0.00457 | -0.064 | 29.88
-2 | 0.193 | 0.00458 | -0.065 | 42.033
-1.5 | 0.249 | 0.00464 | -0.066 | 53.715
-1 | 0.306 | 0.00475 | -0.067 | 64.459
-0.5 | 0.363 | 0.00474 | -0.068 | 76.586
0 | 0.422 | 0.00479 | -0.069 | 88.262
0.5 | 0.48 | 0.00453 | -0.07 | 105.928
1 | 0.537 | 0.00548 | -0.071 | 98.031
1.5 | 0.594 | 0.00561 | -0.072 | 105.813
2 | 0.651 | 0.00601 | -0.073 | 108.288
2.5 | 0.709 | 0.00584 | -0.074 | 121.317
3 | 0.766 | 0.0061 | -0.075 | 125.441
3.5 | 0.823 | 0.00675 | -0.076 | 122.026
4 | 0.88 | 0.00739 | -0.077 | 119.06
4.5 | 0.937 | 0.00638 | -0.078 | 146.785
5 | 0.992 | 0.00665 | -0.079 | 149.235
5.5 | 1.047 | 0.00678 | -0.08 | 154.443
6 | 1.102 | 0.00839 | -0.081 | 131.307
6.5 | 1.156 | 0.00757 | -0.082 | 152.733
7 | 1.208 | 0.00788 | -0.083 | 153.385
7.5 | 1.26 | 0.0079 | -0.084 | 159.441
8 | 1.31 | 0.0076 | -0.085 | 172.339
8.5 | 1.359 | 0.00809 | -0.086 | 167.945
9 | 1.405 | 0.00963 | -0.087 | 145.824
9.5 | 1.44 | 0.01005 | -0.087 | 143.222
10 | 1.469 | 0.01075 | -0.088 | 136.604
10.5 | 1.492 | 0.00972 | -0.089 | 153.419
11 | 1.508 | 0.01037 | -0.09 | 145.473
11.5 | 1.517 | 0.01102 | -0.091 | 137.748
12 | 1.519 | 0.01195 | -0.092 | 127.169
12.5 | 1.514 | 0.01282 | -0.093 | 118.135
13 | 1.502 | 0.01307 | -0.093 | 114.936
13.5 | 1.483 | 0.0144 | -0.094 | 102.978
14 | 1.427 | 0.01909 | -0.093 | 74.76
14.5 | 1.392 | 0.02033 | -0.093 | 68.445
15 | 1.349 | 0.02239 | -0.093 | 60.228
15.5 | 1.3 | 0.02503 | -0.093 | 51.941
16 | 1.247 | 0.02851 | -0.093 | 43.741
16.5 | 1.178 | 0.03701 | -0.091 | 31.841
17 | 1.111 | 0.04769 | -0.089 | 23.29

## 130. Re 16M Mach 0.00 (2)
BIGFOIL.COM POLAR EXPORT
goe310
GOE 310 (MVA H.42) |  |  |  | Cl Max: | 0.5715 | at alpha= | 2 | deg
XFOIL ncrit=9 |  |  |  | L/D Max: | 82.3487 | at alpha= | 2 | deg
Re: | 16000000 |  |  | Cd Min: | 0.0267 | at alpha= | -17 | deg
Mach: | 0 |  |  | Cl=0 at alpha= | -3.5566 | deg
|  |  |  | @ Cl=0.1, Cd= | 0.0053742
|  |  |  | @ Cl=0.4, Cd= | 0.0062553
|  |  |  | @ Cl=0.6, Cd= | 0.00694
alpha (deg) | Cl | Cd | Cm | Cl/Cd
-17 | -1.3674 | 0.0267 | -0.0876 | -51.2135
-16.5 | -1.3305 | 0.02272 | -0.0887 | -58.5607
-16 | -1.2847 | 0.02019 | -0.0896 | -63.6305
-15.5 | -1.2332 | 0.0182 | -0.0909 | -67.7582
-15 | -1.1905 | 0.01662 | -0.0897 | -71.6306
-14.5 | -1.1187 | 0.01502 | -0.0947 | -74.4807
-14 | -1.0519 | 0.01382 | -0.0982 | -76.1143
-13 | -0.9723 | 0.01178 | -0.0928 | -82.5382
-12.5 | -0.9286 | 0.01077 | -0.0908 | -86.221
-12 | -0.8817 | 0.00996 | -0.0892 | -88.5241
-11.5 | -0.8327 | 0.00939 | -0.0879 | -88.6794
-11 | -0.7823 | 0.00887 | -0.0868 | -88.1962
-10.5 | -0.7314 | 0.00842 | -0.0858 | -86.8646
-10 | -0.6809 | 0.00791 | -0.0847 | -86.0809
-9.5 | -0.6307 | 0.00739 | -0.0835 | -85.3451
-9 | -0.5801 | 0.00705 | -0.0823 | -82.2837
-8.5 | -0.5294 | 0.00685 | -0.0811 | -77.2847
-8 | -0.4786 | 0.00657 | -0.0799 | -72.8463
-7.5 | -0.4266 | 0.00632 | -0.079 | -67.5
-7 | -0.3738 | 0.00613 | -0.0781 | -60.9788
-6.5 | -0.3207 | 0.00594 | -0.0774 | -53.9899
-6 | -0.2666 | 0.0058 | -0.0768 | -45.9655
-5.5 | -0.2126 | 0.00565 | -0.0763 | -37.6283
-5 | -0.1582 | 0.00556 | -0.0758 | -28.4532
-4.5 | -0.1034 | 0.0055 | -0.0754 | -18.8
-4 | -0.0486 | 0.00545 | -0.0749 | -8.9174
-3.5 | 0.0062 | 0.00542 | -0.0746 | 1.1439
-3 | 0.0613 | 0.00541 | -0.0742 | 11.3309
-2.5 | 0.1153 | 0.00536 | -0.0737 | 21.5112
-2 | 0.1662 | 0.00534 | -0.0725 | 31.1236
-1.5 | 0.2176 | 0.0054 | -0.0715 | 40.2963
-1 | 0.2671 | 0.00559 | -0.07 | 47.7818
-0.5 | 0.3165 | 0.00585 | -0.0686 | 54.1026
0 | 0.3674 | 0.00608 | -0.0675 | 60.4276
0.5 | 0.4176 | 0.00635 | -0.0663 | 65.7638
1 | 0.4656 | 0.00679 | -0.0647 | 68.5714
1.5 | 0.5185 | 0.00687 | -0.064 | 75.4731
2 | 0.5715 | 0.00694 | -0.0634 | 82.3487

## 131. Re 16M Mach 0.10 (1)
BIGFOIL.COM POLAR EXPORT
goe310
GOE 310 (MVA H.42) |  |  |  | Cl Max: | 1.514 | at alpha= | 11.5 | deg
JavaFoil+Calcfoil stall+Eppler ext transition |  |  |  | L/D Max: | 170.978 | at alpha= | 8 | deg
Re: | 16000000 |  |  | Cd Min: | 0.00408 | at alpha= | -3.5 | deg
Mach: | 0.1 |  |  | Cl=0 at alpha= | -3.7364 | deg
|  |  |  | @ Cl=0.1, Cd= | 0.0043455
|  |  |  | @ Cl=0.4, Cd= | 0.0048142
|  |  |  | @ Cl=0.6, Cd= | 0.0056312
alpha (deg) | Cl | Cd | Cm | Cl/Cd
-14.5 | -0.461 | 0.10181 | -0.019 | -4.525
-14 | -0.472 | 0.09549 | -0.02 | -4.938
-13.5 | -0.48 | 0.08975 | -0.02 | -5.35
-13 | -0.486 | 0.08407 | -0.021 | -5.784
-12.5 | -0.489 | 0.0785 | -0.021 | -6.234
-12 | -0.489 | 0.07464 | -0.022 | -6.554
-11.5 | -0.485 | 0.06974 | -0.022 | -6.959
-11 | -0.478 | 0.06515 | -0.023 | -7.331
-10.5 | -0.478 | 0.05124 | -0.032 | -9.327
-10 | -0.471 | 0.04021 | -0.036 | -11.722
-9.5 | -0.53 | 0.00552 | -0.05 | -95.965
-9 | -0.501 | 0.00588 | -0.051 | -85.194
-8.5 | -0.467 | 0.00567 | -0.052 | -82.347
-8 | -0.429 | 0.00539 | -0.053 | -79.678
-7.5 | -0.385 | 0.00465 | -0.054 | -82.768
-7 | -0.338 | 0.00449 | -0.055 | -75.342
-6.5 | -0.29 | 0.00533 | -0.056 | -54.358
-6 | -0.24 | 0.00495 | -0.057 | -48.482
-5.5 | -0.189 | 0.0048 | -0.058 | -39.355
-5 | -0.137 | 0.00475 | -0.059 | -28.801
-4.5 | -0.083 | 0.00468 | -0.061 | -17.824
-4 | -0.029 | 0.00459 | -0.062 | -6.379
-3.5 | 0.026 | 0.00408 | -0.063 | 6.28
-3 | 0.081 | 0.00422 | -0.064 | 19.236
-2.5 | 0.137 | 0.00459 | -0.065 | 29.86
-2 | 0.194 | 0.00459 | -0.066 | 42.143
-1.5 | 0.25 | 0.00462 | -0.067 | 54.198
-1 | 0.307 | 0.00467 | -0.068 | 65.799
-0.5 | 0.365 | 0.00482 | -0.069 | 75.696
0 | 0.425 | 0.00481 | -0.07 | 88.34
0.5 | 0.482 | 0.00453 | -0.071 | 106.311
1 | 0.54 | 0.0055 | -0.072 | 98.158
1.5 | 0.597 | 0.00561 | -0.073 | 106.442
2 | 0.655 | 0.00602 | -0.074 | 108.675
2.5 | 0.712 | 0.00587 | -0.075 | 121.328
3 | 0.77 | 0.00606 | -0.076 | 126.949
3.5 | 0.827 | 0.00682 | -0.077 | 121.37
4 | 0.885 | 0.0074 | -0.078 | 119.502
4.5 | 0.941 | 0.00648 | -0.079 | 145.343
5 | 0.997 | 0.00662 | -0.08 | 150.707
5.5 | 1.053 | 0.00684 | -0.081 | 153.791
6 | 1.107 | 0.00846 | -0.082 | 130.801
6.5 | 1.161 | 0.00754 | -0.083 | 154.014
7 | 1.214 | 0.00788 | -0.084 | 153.971
7.5 | 1.265 | 0.00801 | -0.084 | 158.016
8 | 1.316 | 0.0077 | -0.085 | 170.978
8.5 | 1.365 | 0.0081 | -0.086 | 168.486
9 | 1.41 | 0.00974 | -0.087 | 144.772
9.5 | 1.444 | 0.01017 | -0.088 | 142.06
10 | 1.472 | 0.01088 | -0.089 | 135.312
10.5 | 1.493 | 0.00985 | -0.09 | 151.602
11 | 1.508 | 0.01051 | -0.091 | 143.416
11.5 | 1.514 | 0.01118 | -0.091 | 135.387
12 | 1.513 | 0.01176 | -0.092 | 128.627
12.5 | 1.504 | 0.01305 | -0.093 | 115.272
13 | 1.487 | 0.01331 | -0.094 | 111.721
13.5 | 1.463 | 0.01476 | -0.095 | 99.139
14 | 1.398 | 0.01983 | -0.093 | 70.468
14.5 | 1.358 | 0.02114 | -0.093 | 64.213
15 | 1.307 | 0.02375 | -0.093 | 55.024
15.5 | 1.248 | 0.0276 | -0.093 | 45.214
16 | 1.179 | 0.03447 | -0.091 | 34.199
16.5 | 1.105 | 0.0453 | -0.089 | 24.387

## 132. Re 16M Mach 0.10 (2)
BIGFOIL.COM POLAR EXPORT
goe310
GOE 310 (MVA H.42) |  |  |  | Cl Max: | 1.8832 | at alpha= | 19.5 | deg
XFOIL ncrit=9 |  |  |  | L/D Max: | 148.113 | at alpha= | 8 | deg
Re: | 16000000 |  |  | Cd Min: | 0.07458 | at alpha= | -15.5 | deg
Mach: | 0.1 |  |  | Cl=0 at alpha= | -3.5543 | deg
|  |  |  | @ Cl=0.1, Cd= | 0.0053846
|  |  |  | @ Cl=0.4, Cd= | 0.0062508
|  |  |  | @ Cl=0.6, Cd= | 0.0069987
alpha (deg) | Cl | Cd | Cm | Cl/Cd
-15.5 | -0.9224 | 0.07458 | -0.0564 | -12.3679
-15 | -1.1908 | 0.01995 | -0.0943 | -59.6892
-14.5 | -1.1304 | 0.01732 | -0.0975 | -65.2656
-14 | -1.0527 | 0.01527 | -0.1036 | -68.9391
-13.5 | -1.0167 | 0.0142 | -0.0999 | -71.5986
-12.5 | -0.9326 | 0.01177 | -0.0947 | -79.2353
-12 | -0.8886 | 0.01058 | -0.0924 | -83.9887
-11.5 | -0.841 | 0.00976 | -0.0905 | -86.168
-11 | -0.7903 | 0.00917 | -0.0891 | -86.1832
-10.5 | -0.7389 | 0.00864 | -0.0879 | -85.5208
-10 | -0.6872 | 0.00818 | -0.0866 | -84.0098
-9.5 | -0.6363 | 0.00764 | -0.0852 | -83.2853
-9 | -0.5859 | 0.00717 | -0.0837 | -81.7155
-8.5 | -0.5348 | 0.00694 | -0.0823 | -77.0605
-8 | -0.483 | 0.00669 | -0.0811 | -72.1973
-7.5 | -0.4308 | 0.00639 | -0.08 | -67.4178
-7 | -0.3773 | 0.00619 | -0.0791 | -60.9532
-6.5 | -0.3237 | 0.00598 | -0.0782 | -54.1304
-6 | -0.2691 | 0.00583 | -0.0776 | -46.1578
-5.5 | -0.2146 | 0.00568 | -0.077 | -37.7817
-5 | -0.1597 | 0.00557 | -0.0764 | -28.6715
-4.5 | -0.1045 | 0.00551 | -0.0759 | -18.9655
-4 | -0.0492 | 0.00546 | -0.0755 | -9.011
-3.5 | 0.006 | 0.00543 | -0.0751 | 1.105
-3 | 0.0615 | 0.00542 | -0.0747 | 11.3469
-2.5 | 0.1159 | 0.00537 | -0.0742 | 21.5829
-2 | 0.1672 | 0.00535 | -0.073 | 31.2523
-1.5 | 0.2189 | 0.0054 | -0.0719 | 40.537
-1 | 0.2686 | 0.00559 | -0.0704 | 48.0501
-0.5 | 0.3182 | 0.00585 | -0.069 | 54.3932
0 | 0.3692 | 0.00608 | -0.0678 | 60.7237
0.5 | 0.4197 | 0.00636 | -0.0666 | 65.9906
1 | 0.468 | 0.0068 | -0.065 | 68.8235
1.5 | 0.5211 | 0.00688 | -0.0643 | 75.7413
2 | 0.5744 | 0.00695 | -0.0636 | 82.6475
2.5 | 0.627 | 0.00705 | -0.0629 | 88.9362
3 | 0.6784 | 0.00704 | -0.0619 | 96.3636
3.5 | 0.7295 | 0.00704 | -0.0609 | 103.6222
4 | 0.782 | 0.00716 | -0.0602 | 109.2179
4.5 | 0.8345 | 0.00729 | -0.0595 | 114.4719
5 | 0.8867 | 0.00743 | -0.0588 | 119.3405
5.5 | 0.9384 | 0.00759 | -0.058 | 123.6364
6 | 0.9888 | 0.00781 | -0.057 | 126.6069
6.5 | 1.038 | 0.00804 | -0.0558 | 129.1045
7 | 1.0823 | 0.00838 | -0.0536 | 129.1527
7.5 | 1.1299 | 0.00862 | -0.0521 | 131.0789
8 | 1.2086 | 0.00816 | -0.0583 | 148.1127
8.5 | 1.2556 | 0.00852 | -0.0566 | 147.3709
9 | 1.3055 | 0.00896 | -0.0558 | 145.7031
9.5 | 1.361 | 0.00942 | -0.0564 | 144.4798
10 | 1.4174 | 0.0099 | -0.0572 | 143.1717
10.5 | 1.4718 | 0.01044 | -0.0576 | 140.977
11 | 1.522 | 0.01106 | -0.0572 | 137.613
11.5 | 1.5734 | 0.01168 | -0.0571 | 134.7089
12 | 1.6279 | 0.01233 | -0.0578 | 132.0276
12.5 | 1.6786 | 0.01304 | -0.0578 | 128.727
13 | 1.6938 | 0.01366 | -0.0502 | 123.9971
13.5 | 1.7169 | 0.01442 | -0.0446 | 119.0638
14 | 1.7346 | 0.01549 | -0.0385 | 111.9819
14.5 | 1.7575 | 0.01653 | -0.0337 | 106.3218
15 | 1.7819 | 0.01772 | -0.0298 | 100.5587
15.5 | 1.8024 | 0.01929 | -0.0257 | 93.437
16 | 1.822 | 0.02106 | -0.0221 | 86.5147
16.5 | 1.8406 | 0.02304 | -0.0188 | 79.8872
17 | 1.8564 | 0.02541 | -0.0159 | 73.0579
17.5 | 1.8647 | 0.02859 | -0.013 | 65.2221
18 | 1.8755 | 0.03185 | -0.0109 | 58.8854
18.5 | 1.883 | 0.0357 | -0.0094 | 52.7451
19 | 1.8817 | 0.04071 | -0.0082 | 46.2221
19.5 | 1.8832 | 0.04576 | -0.0078 | 41.1538
20 | 1.8769 | 0.05182 | -0.0077 | 36.2196

## 133. Re 16M Mach 0.25 (1)
BIGFOIL.COM POLAR EXPORT
goe310
GOE 310 (MVA H.42) |  |  |  | Cl Max: | 1.494 | at alpha= | 10.5 | deg
JavaFoil+Calcfoil stall+Eppler ext transition |  |  |  | L/D Max: | 170.736 | at alpha= | 8 | deg
Re: | 16000000 |  |  | Cd Min: | 0.00417 | at alpha= | -3.5 | deg
Mach: | 0.25 |  |  | Cl=0 at alpha= | -3.7321 | deg
|  |  |  | @ Cl=0.1, Cd= | 0.0045812
|  |  |  | @ Cl=0.4, Cd= | 0.0047582
|  |  |  | @ Cl=0.6, Cd= | 0.0055636
alpha (deg) | Cl | Cd | Cm | Cl/Cd
-14 | -0.28 | 0.1112 | -0.02 | -2.522
-13.5 | -0.318 | 0.10113 | -0.021 | -3.144
-13 | -0.351 | 0.09329 | -0.021 | -3.76
-12.5 | -0.378 | 0.08707 | -0.022 | -4.347
-12 | -0.401 | 0.08002 | -0.022 | -5.007
-11.5 | -0.417 | 0.07415 | -0.022 | -5.62
-11 | -0.426 | 0.06915 | -0.023 | -6.166
-10.5 | -0.429 | 0.06411 | -0.024 | -6.697
-10 | -0.426 | 0.0593 | -0.024 | -7.178
-9.5 | -0.415 | 0.05461 | -0.025 | -7.607
-9 | -0.491 | 0.00634 | -0.052 | -77.414
-8.5 | -0.464 | 0.00589 | -0.054 | -78.754
-8 | -0.431 | 0.00606 | -0.055 | -70.989
-7.5 | -0.388 | 0.00515 | -0.056 | -75.445
-7 | -0.278 | 0.04137 | -0.027 | -6.709
-6.5 | -0.294 | 0.00508 | -0.058 | -57.93
-6 | -0.244 | 0.00496 | -0.059 | -49.279
-5.5 | -0.193 | 0.00492 | -0.06 | -39.162
-5 | -0.14 | 0.00472 | -0.061 | -29.561
-4.5 | -0.085 | 0.00466 | -0.062 | -18.312
-4 | -0.03 | 0.00459 | -0.063 | -6.531
-3.5 | 0.026 | 0.00417 | -0.064 | 6.297
-3 | 0.083 | 0.00459 | -0.065 | 18.134
-2.5 | 0.141 | 0.00456 | -0.066 | 30.829
-2 | 0.199 | 0.00421 | -0.068 | 47.222
-1.5 | 0.257 | 0.00424 | -0.069 | 60.692
-1 | 0.316 | 0.00471 | -0.07 | 67.061
-0.5 | 0.375 | 0.00475 | -0.071 | 78.795
0 | 0.436 | 0.00477 | -0.072 | 91.523
0.5 | 0.495 | 0.00447 | -0.073 | 110.827
1 | 0.554 | 0.00547 | -0.074 | 101.266
1.5 | 0.613 | 0.00559 | -0.075 | 109.633
2 | 0.672 | 0.00606 | -0.076 | 110.912
2.5 | 0.732 | 0.00613 | -0.077 | 119.388
3 | 0.791 | 0.00603 | -0.078 | 131.195
3.5 | 0.85 | 0.00692 | -0.079 | 122.754
4 | 0.909 | 0.00756 | -0.08 | 120.126
4.5 | 0.967 | 0.00647 | -0.081 | 149.296
5 | 1.024 | 0.00671 | -0.082 | 152.558
5.5 | 1.08 | 0.00713 | -0.083 | 151.5
6 | 1.136 | 0.00742 | -0.084 | 152.993
6.5 | 1.19 | 0.0077 | -0.085 | 154.485
7 | 1.244 | 0.00806 | -0.086 | 154.249
7.5 | 1.295 | 0.00769 | -0.087 | 168.463
8 | 1.345 | 0.00788 | -0.088 | 170.736
8.5 | 1.393 | 0.00983 | -0.089 | 141.729
9 | 1.437 | 0.01026 | -0.089 | 140.017
9.5 | 1.465 | 0.01083 | -0.09 | 135.257
10 | 1.484 | 0.0117 | -0.091 | 126.817
10.5 | 1.494 | 0.01056 | -0.092 | 141.443
11 | 1.491 | 0.01139 | -0.093 | 130.989
11.5 | 1.477 | 0.01224 | -0.094 | 120.711
12 | 1.449 | 0.01338 | -0.095 | 108.3
12.5 | 1.408 | 0.01442 | -0.096 | 97.674
13 | 1.324 | 0.01902 | -0.094 | 69.626
13.5 | 1.243 | 0.02255 | -0.094 | 55.096
14 | 1.15 | 0.02648 | -0.093 | 43.432
14.5 | 0.904 | 0.09819 | -0.054 | 9.211
15 | 0.823 | 0.10705 | -0.054 | 7.693
15.5 | 0.736 | 0.11348 | -0.054 | 6.489

## 134. Re 16M Mach 0.25 (2)
BIGFOIL.COM POLAR EXPORT
goe310
GOE 310 (MVA H.42) |  |  |  | Cl Max: | 1.8038 | at alpha= | 16.5 | deg
XFOIL ncrit=9 |  |  |  | L/D Max: | 147.447 | at alpha= | 8 | deg
Re: | 16000000 |  |  | Cd Min: | 0.17023 | at alpha= | -16 | deg
Mach: | 0.25 |  |  | Cl=0 at alpha= | -3.5417 | deg
|  |  |  | @ Cl=0.1, Cd= | 0.0054302
|  |  |  | @ Cl=0.4, Cd= | 0.0062309
|  |  |  | @ Cl=0.6, Cd= | 0.0070179
alpha (deg) | Cl | Cd | Cm | Cl/Cd
-16 | -0.5135 | 0.17023 | -0.0066 | -3.0165
-15.5 | -0.4997 | 0.16419 | -0.0093 | -3.0434
-15 | -0.4905 | 0.15642 | -0.0125 | -3.1358
-14.5 | -0.5023 | 0.14144 | -0.0196 | -3.5513
-14 | -0.4867 | 0.13393 | -0.0245 | -3.634
-13.5 | -0.4718 | 0.12583 | -0.03 | -3.7495
-13 | -0.4827 | 0.11142 | -0.0394 | -4.3323
-12.5 | -0.4842 | 0.10512 | -0.04 | -4.6062
-12 | -0.6432 | 0.0478 | -0.1118 | -13.4561
-11.5 | -0.7216 | 0.03305 | -0.1126 | -21.8336
-11 | -0.7295 | 0.02135 | -0.1129 | -34.1686
-10.5 | -0.7212 | 0.01593 | -0.1071 | -45.2731
-10 | -0.7149 | 0.01057 | -0.0994 | -67.6348
-9.5 | -0.6683 | 0.00915 | -0.0959 | -73.0383
-9 | -0.6156 | 0.00845 | -0.0931 | -72.8521
-8.5 | -0.5633 | 0.00785 | -0.0904 | -71.758
-8 | -0.51 | 0.00726 | -0.088 | -70.2479
-7.5 | -0.454 | 0.00693 | -0.0862 | -65.5123
-7 | -0.3982 | 0.00651 | -0.0845 | -61.1674
-6.5 | -0.3409 | 0.00624 | -0.0831 | -54.6314
-6 | -0.2837 | 0.006 | -0.0819 | -47.2833
-5.5 | -0.226 | 0.00584 | -0.0809 | -38.6986
-5 | -0.1685 | 0.00567 | -0.08 | -29.7178
-4.5 | -0.1107 | 0.00559 | -0.0792 | -19.8032
-4 | -0.0528 | 0.00552 | -0.0785 | -9.5652
-3.5 | 0.0048 | 0.00549 | -0.0779 | 0.87432
-3 | 0.0624 | 0.00547 | -0.0773 | 11.4077
-2.5 | 0.1191 | 0.00541 | -0.0767 | 22.0148
-2 | 0.1725 | 0.00539 | -0.0754 | 32.0037
-1.5 | 0.2257 | 0.00542 | -0.0742 | 41.6421
-1 | 0.2771 | 0.00558 | -0.0726 | 49.6595
-0.5 | 0.3272 | 0.00588 | -0.0708 | 55.6463
0 | 0.3794 | 0.00612 | -0.0695 | 61.9935
0.5 | 0.4314 | 0.0064 | -0.0682 | 67.4062
1 | 0.4809 | 0.00684 | -0.0663 | 70.307
1.5 | 0.5357 | 0.00692 | -0.0656 | 77.4133
2 | 0.5903 | 0.007 | -0.0648 | 84.3286
2.5 | 0.6445 | 0.0071 | -0.0639 | 90.7746
3 | 0.6977 | 0.00712 | -0.0629 | 97.9916
3.5 | 0.75 | 0.00712 | -0.0616 | 105.3371
4 | 0.8039 | 0.00723 | -0.0607 | 111.1895
4.5 | 0.858 | 0.00738 | -0.0599 | 116.2602
5 | 0.9118 | 0.00754 | -0.0589 | 120.9284
5.5 | 0.9649 | 0.00772 | -0.0578 | 124.987
6 | 1.0171 | 0.00794 | -0.0565 | 128.0982
6.5 | 1.0655 | 0.00833 | -0.0545 | 127.9112
7 | 1.1124 | 0.0086 | -0.052 | 129.3488
7.5 | 1.1612 | 0.00887 | -0.05 | 130.9132
8 | 1.2474 | 0.00846 | -0.0568 | 147.4468
8.5 | 1.295 | 0.0089 | -0.0544 | 145.5056
9 | 1.3481 | 0.0094 | -0.0533 | 143.4149
9.5 | 1.4061 | 0.00992 | -0.0533 | 141.744
10 | 1.4639 | 0.01054 | -0.0532 | 138.8899
10.5 | 1.5207 | 0.01127 | -0.0529 | 134.9335
11 | 1.5743 | 0.01195 | -0.0519 | 131.7406
11.5 | 1.623 | 0.0127 | -0.05 | 127.7953
12 | 1.6622 | 0.01349 | -0.0462 | 123.2172
12.5 | 1.6845 | 0.01447 | -0.0394 | 116.4133
13 | 1.7069 | 0.01566 | -0.0331 | 108.9974
13.5 | 1.7255 | 0.01713 | -0.0267 | 100.7297
14 | 1.7416 | 0.01903 | -0.0208 | 91.5187
14.5 | 1.7632 | 0.02097 | -0.0163 | 84.082
15 | 1.7851 | 0.02314 | -0.0123 | 77.1435
15.5 | 1.7935 | 0.02651 | -0.0082 | 67.6537
16 | 1.7997 | 0.03046 | -0.005 | 59.084
16.5 | 1.8038 | 0.03503 | -0.0026 | 51.493
17 | 1.8001 | 0.04076 | -0.0011 | 44.1634
17.5 | 1.7849 | 0.04805 | -0.0005 | 37.1467
18 | 1.7671 | 0.056 | -0.0007 | 31.5554
18.5 | 1.7537 | 0.06384 | -0.0016 | 27.4702
19 | 1.7265 | 0.07369 | -0.0037 | 23.4292
19.5 | 1.6958 | 0.08438 | -0.0067 | 20.0972
20 | 1.6614 | 0.09606 | -0.0107 | 17.2954

## 135. Re 16M Mach 0.50 (1)
BIGFOIL.COM POLAR EXPORT
goe310
GOE 310 (MVA H.42) |  |  |  | Cl Max: | 1.458 | at alpha= | 8.5 | deg
JavaFoil+Calcfoil stall+Eppler ext transition |  |  |  | L/D Max: | 154.136 | at alpha= | 5 | deg
Re: | 16000000 |  |  | Cd Min: | 0.00454 | at alpha= | -6.5 | deg
Mach: | 0.5 |  |  | Cl=0 at alpha= | -3.7339 | deg
|  |  |  | @ Cl=0.1, Cd= | 0.0045863
|  |  |  | @ Cl=0.4, Cd= | 0.0048436
|  |  |  | @ Cl=0.6, Cd= | 0.0055235
alpha (deg) | Cl | Cd | Cm | Cl/Cd
-20 | -0.8 | 0.15175 | -0.021 | -5.273
-19.5 | -0.777 | 0.14234 | -0.022 | -5.462
-19 | -0.754 | 0.13711 | -0.022 | -5.498
-18.5 | -0.73 | 0.13333 | -0.023 | -5.475
-18 | -0.709 | 0.13228 | -0.024 | -5.357
-17.5 | -0.686 | 0.12319 | -0.025 | -5.57
-17 | -0.664 | 0.11216 | -0.026 | -5.922
-16.5 | -0.641 | 0.10693 | -0.027 | -5.992
-16 | -0.617 | 0.10276 | -0.027 | -6
-15.5 | -0.592 | 0.09698 | -0.028 | -6.107
-15 | -0.568 | 0.09425 | -0.028 | -6.023
-14.5 | -0.543 | 0.09601 | -0.028 | -5.651
-14 | -0.52 | 0.08935 | -0.03 | -5.818
-13.5 | -0.497 | 0.08127 | -0.031 | -6.111
-13 | -0.475 | 0.07246 | -0.033 | -6.557
-12.5 | -0.452 | 0.06549 | -0.035 | -6.909
-12 | -0.429 | 0.05956 | -0.036 | -7.209
-11.5 | -0.405 | 0.05408 | -0.038 | -7.496
-11 | -0.381 | 0.05029 | -0.039 | -7.572
-10.5 | -0.357 | 0.0452 | -0.04 | -7.892
-10 | -0.333 | 0.0406 | -0.042 | -8.203
-9.5 | -0.309 | 0.03631 | -0.044 | -8.51
-9 | -0.285 | 0.0319 | -0.046 | -8.944
-8.5 | -0.261 | 0.02742 | -0.048 | -9.516
-8 | -0.236 | 0.02323 | -0.051 | -10.182
-7.5 | -0.237 | 0.00549 | -0.062 | -43.164
-7 | -0.206 | 0.00541 | -0.063 | -38.126
-6.5 | -0.266 | 0.00454 | -0.065 | -58.578
-6 | -0.196 | 0.0379 | -0.032 | -5.178
-5.5 | -0.162 | 0.03562 | -0.032 | -4.54
-5 | -0.12 | 0.03372 | -0.033 | -3.567
-4.5 | -0.092 | 0.00481 | -0.069 | -19.155
-4 | -0.033 | 0.00469 | -0.071 | -6.981
-3.5 | 0.029 | 0.00462 | -0.072 | 6.254
-3 | 0.092 | 0.00458 | -0.073 | 20.067
-2.5 | 0.156 | 0.00463 | -0.074 | 33.726
-2 | 0.221 | 0.00469 | -0.075 | 47.122
-1.5 | 0.286 | 0.00463 | -0.077 | 61.879
-1 | 0.352 | 0.0048 | -0.078 | 73.454
-0.5 | 0.418 | 0.00486 | -0.079 | 86.025
0 | 0.488 | 0.00489 | -0.08 | 99.756
0.5 | 0.553 | 0.00526 | -0.081 | 105.188
1 | 0.619 | 0.00563 | -0.082 | 109.961
1.5 | 0.685 | 0.00685 | -0.084 | 99.998
2 | 0.751 | 0.00595 | -0.085 | 126.228
2.5 | 0.817 | 0.00644 | -0.086 | 126.931
3 | 0.883 | 0.00637 | -0.087 | 138.53
3.5 | 0.948 | 0.00645 | -0.088 | 146.933
4 | 1.014 | 0.00702 | -0.089 | 144.346
4.5 | 1.077 | 0.00704 | -0.09 | 152.901
5 | 1.139 | 0.00739 | -0.092 | 154.136
5.5 | 1.198 | 0.00789 | -0.093 | 151.83
6 | 1.256 | 0.01014 | -0.094 | 123.804
6.5 | 1.31 | 0.0087 | -0.095 | 150.563
7 | 1.359 | 0.00945 | -0.096 | 143.725
7.5 | 1.402 | 0.01153 | -0.097 | 121.59
8 | 1.436 | 0.00989 | -0.098 | 145.176
8.5 | 1.458 | 0.01296 | -0.099 | 112.508
9 | 1.445 | 0.01119 | -0.1 | 129.161
9.5 | 0.974 | 0.05981 | -0.055 | 16.287
10 | 0.736 | 0.07306 | -0.052 | 10.075
10.5 | 0.765 | 0.06688 | -0.055 | 11.433
11 | 0.791 | 0.0742 | -0.054 | 10.667
11.5 | 0.82 | 0.07797 | -0.056 | 10.512
12 | 0.847 | 0.08373 | -0.057 | 10.117
12.5 | 0.874 | 0.08473 | -0.057 | 10.319
13 | 0.902 | 0.08392 | -0.058 | 10.748
13.5 | 0.929 | 0.08813 | -0.059 | 10.546

## 136. Re 16M Mach 0.50 (2)
BIGFOIL.COM POLAR EXPORT
goe310
GOE 310 (MVA H.42) |  |  |  | Cl Max: | 1.4808 | at alpha= | 9.5 | deg
XFOIL ncrit=9 |  |  |  | L/D Max: | 128.764 | at alpha= | 5.5 | deg
Re: | 16000000 |  |  | Cd Min: | 0.12061 | at alpha= | 14.5 | deg
Mach: | 0.5 |  |  | Cl=0 at alpha= | -3.4715 | deg
|  |  |  | @ Cl=0.1, Cd= | 0.0057316
|  |  |  | @ Cl=0.4, Cd= | 0.0061629
|  |  |  | @ Cl=0.6, Cd= | 0.0071451
alpha (deg) | Cl | Cd | Cm | Cl/Cd
-5 | -0.2038 | 0.00773 | -0.0998 | -26.3648
-4.5 | -0.1424 | 0.00647 | -0.0959 | -22.0093
-4 | -0.0731 | 0.00612 | -0.0932 | -11.9444
-3.5 | -0.0039 | 0.00594 | -0.0912 | -0.65657
-3 | 0.0645 | 0.00579 | -0.0896 | 11.1399
-2.5 | 0.1314 | 0.00568 | -0.0881 | 23.1338
-2 | 0.1961 | 0.00566 | -0.0866 | 34.6466
-1.5 | 0.2574 | 0.00551 | -0.0847 | 46.7151
-1 | 0.3135 | 0.00565 | -0.082 | 55.4867
-0.5 | 0.3683 | 0.00595 | -0.0791 | 61.8992
0 | 0.4234 | 0.00632 | -0.0765 | 66.9937
0.5 | 0.4799 | 0.00667 | -0.0742 | 71.949
1 | 0.5361 | 0.00705 | -0.0719 | 76.0426
1.5 | 0.5974 | 0.00714 | -0.0706 | 83.6695
2 | 0.6581 | 0.00726 | -0.0691 | 90.6474
2.5 | 0.7188 | 0.00737 | -0.0676 | 97.5305
3 | 0.7793 | 0.0075 | -0.0659 | 103.9067
3.5 | 0.8364 | 0.0075 | -0.0635 | 111.52
4 | 0.8957 | 0.00763 | -0.0613 | 117.3919
4.5 | 0.9557 | 0.00783 | -0.0592 | 122.0562
5 | 1.015 | 0.00804 | -0.0566 | 126.2438
5.5 | 1.0726 | 0.00833 | -0.0536 | 128.7635
6.5 | 1.171 | 0.00917 | -0.0435 | 127.699
7 | 1.2149 | 0.00954 | -0.037 | 127.348
7.5 | 1.2562 | 0.01 | -0.03 | 125.62
8 | 1.2995 | 0.01054 | -0.0232 | 123.2922
9.5 | 1.4808 | 0.01613 | -0.0174 | 91.8041
10 | 1.4624 | 0.02154 | -0.0086 | 67.8923
10.5 | 1.4304 | 0.02879 | -0.002 | 49.6839
11 | 1.3994 | 0.03698 | 0.002 | 37.8421
11.5 | 1.3616 | 0.04688 | 0.0028 | 29.0444
12 | 1.3266 | 0.05715 | 0.0018 | 23.2126
12.5 | 1.289 | 0.06818 | -0.0006 | 18.9058
13 | 1.2543 | 0.08006 | -0.0048 | 15.667
13.5 | 1.2162 | 0.0935 | -0.0109 | 13.0075
14 | 1.1834 | 0.10711 | -0.0177 | 11.0485
14.5 | 1.1569 | 0.12061 | -0.0249 | 9.5921

## 137. Re 18M Mach 0.00 (1)
BIGFOIL.COM POLAR EXPORT
goe310
GOE 310 (MVA H.42) |  |  |  | Cl Max: | 1.519 | at alpha= | 12 | deg
JavaFoil+Calcfoil stall+Eppler ext transition |  |  |  | L/D Max: | 175.454 | at alpha= | 8 | deg
Re: | 18000000 |  |  | Cd Min: | 0.00414 | at alpha= | -3.5 | deg
Mach: | 0 |  |  | Cl=0 at alpha= | -3.7364 | deg
|  |  |  | @ Cl=0.1, Cd= | 0.0043956
|  |  |  | @ Cl=0.4, Cd= | 0.0044805
|  |  |  | @ Cl=0.6, Cd= | 0.0055537
alpha (deg) | Cl | Cd | Cm | Cl/Cd
-14.5 | -0.484 | 0.09861 | -0.019 | -4.91
-14 | -0.492 | 0.09437 | -0.019 | -5.216
-13.5 | -0.498 | 0.08841 | -0.02 | -5.634
-13 | -0.501 | 0.08272 | -0.02 | -6.061
-12.5 | -0.502 | 0.07834 | -0.021 | -6.406
-12 | -0.499 | 0.07388 | -0.022 | -6.757
-11.5 | -0.493 | 0.06923 | -0.022 | -7.122
-11 | -0.483 | 0.06495 | -0.023 | -7.443
-10.5 | -0.483 | 0.05006 | -0.033 | -9.653
-10 | -0.481 | 0.03522 | -0.038 | -13.649
-9.5 | -0.532 | 0.00546 | -0.05 | -97.318
-9 | -0.501 | 0.00572 | -0.051 | -87.658
-8.5 | -0.467 | 0.00523 | -0.052 | -89.323
-8 | -0.429 | 0.00525 | -0.053 | -81.559
-7.5 | -0.384 | 0.00453 | -0.054 | -84.777
-7 | -0.337 | 0.00441 | -0.055 | -76.459
-6.5 | -0.289 | 0.00516 | -0.056 | -55.964
-6 | -0.239 | 0.00479 | -0.057 | -49.995
-5.5 | -0.188 | 0.00473 | -0.058 | -39.826
-5 | -0.136 | 0.00467 | -0.059 | -29.17
-4.5 | -0.083 | 0.0046 | -0.06 | -18.058
-4 | -0.029 | 0.0045 | -0.061 | -6.475
-3.5 | 0.026 | 0.00414 | -0.062 | 6.166
-3 | 0.081 | 0.00414 | -0.063 | 19.525
-2.5 | 0.136 | 0.00488 | -0.064 | 27.988
-2 | 0.193 | 0.00461 | -0.065 | 41.744
-1.5 | 0.249 | 0.00458 | -0.066 | 54.431
-1 | 0.306 | 0.00463 | -0.067 | 66.063
-0.5 | 0.363 | 0.0047 | -0.068 | 77.216
0 | 0.422 | 0.00435 | -0.069 | 97.136
0.5 | 0.48 | 0.00463 | -0.07 | 103.511
1 | 0.537 | 0.00541 | -0.071 | 99.236
1.5 | 0.594 | 0.00552 | -0.072 | 107.65
2 | 0.651 | 0.00584 | -0.073 | 111.591
2.5 | 0.709 | 0.00577 | -0.074 | 122.77
3 | 0.766 | 0.00595 | -0.075 | 128.666
3.5 | 0.823 | 0.00662 | -0.076 | 124.332
4 | 0.88 | 0.00721 | -0.077 | 122.083
4.5 | 0.937 | 0.0062 | -0.078 | 151.064
5 | 0.992 | 0.00649 | -0.079 | 152.836
5.5 | 1.047 | 0.00672 | -0.08 | 155.848
6 | 1.102 | 0.00691 | -0.081 | 159.494
6.5 | 1.156 | 0.00737 | -0.082 | 156.702
7 | 1.208 | 0.00753 | -0.083 | 160.371
7.5 | 1.26 | 0.00774 | -0.084 | 162.818
8 | 1.31 | 0.00747 | -0.085 | 175.454
8.5 | 1.359 | 0.00798 | -0.086 | 170.349
9 | 1.405 | 0.00943 | -0.087 | 148.996
9.5 | 1.44 | 0.00989 | -0.087 | 145.642
10 | 1.469 | 0.01052 | -0.088 | 139.563
10.5 | 1.492 | 0.00954 | -0.089 | 156.342
11 | 1.508 | 0.01018 | -0.09 | 148.163
11.5 | 1.517 | 0.01082 | -0.091 | 140.219
12 | 1.519 | 0.01135 | -0.092 | 133.85
12.5 | 1.514 | 0.01258 | -0.093 | 120.403
13 | 1.502 | 0.01283 | -0.093 | 117.111
13.5 | 1.483 | 0.01414 | -0.094 | 104.916
14 | 1.428 | 0.01865 | -0.093 | 76.57
14.5 | 1.393 | 0.01987 | -0.093 | 70.122
15 | 1.35 | 0.02186 | -0.094 | 61.766
15.5 | 1.302 | 0.02449 | -0.093 | 53.162
16 | 1.25 | 0.02772 | -0.093 | 45.08
16.5 | 1.18 | 0.03596 | -0.091 | 32.816
17 | 1.116 | 0.04467 | -0.09 | 24.993

## 138. Re 18M Mach 0.00 (2)
BIGFOIL.COM POLAR EXPORT
goe310
GOE 310 (MVA H.42) |  |  |  | Cl Max: | 1.9156 | at alpha= | 20 | deg
XFOIL ncrit=9 |  |  |  | L/D Max: | 150.997 | at alpha= | 8 | deg
Re: | 18000000 |  |  | Cd Min: | 0.04462 | at alpha= | -17.5 | deg
Mach: | 0 |  |  | Cl=0 at alpha= | -3.5498 | deg
|  |  |  | @ Cl=0.1, Cd= | 0.0052626
|  |  |  | @ Cl=0.4, Cd= | 0.0062196
|  |  |  | @ Cl=0.6, Cd= | 0.006838
alpha (deg) | Cl | Cd | Cm | Cl/Cd
-17.5 | -1.3361 | 0.04462 | -0.0803 | -29.944
-17 | -1.3772 | 0.02386 | -0.089 | -57.72
-16.5 | -1.3348 | 0.02106 | -0.0897 | -63.3808
-16 | -1.2856 | 0.01893 | -0.0908 | -67.9134
-15 | -1.1819 | 0.01569 | -0.0924 | -75.3282
-14.5 | -1.1008 | 0.01417 | -0.0994 | -77.6853
-13 | -0.9749 | 0.01158 | -0.0924 | -84.1883
-12.5 | -0.9303 | 0.01061 | -0.0905 | -87.6814
-12 | -0.8846 | 0.00975 | -0.0887 | -90.7282
-11.5 | -0.8352 | 0.00915 | -0.0875 | -91.2787
-11 | -0.7848 | 0.00866 | -0.0864 | -90.6236
-10.5 | -0.7339 | 0.00823 | -0.0854 | -89.1738
-10 | -0.6829 | 0.00779 | -0.0843 | -87.6637
-9.5 | -0.6329 | 0.00734 | -0.0831 | -86.2262
-9 | -0.5831 | 0.00698 | -0.0817 | -83.5387
-8 | -0.4805 | 0.00653 | -0.0795 | -73.5835
-7.5 | -0.4284 | 0.00625 | -0.0786 | -68.544
-7 | -0.3751 | 0.00606 | -0.0779 | -61.8977
-6.5 | -0.3218 | 0.00584 | -0.0772 | -55.1027
-6 | -0.2678 | 0.00571 | -0.0766 | -46.9002
-5.5 | -0.2137 | 0.00557 | -0.0761 | -38.3662
-5 | -0.1593 | 0.00546 | -0.0756 | -29.1758
-4.5 | -0.1045 | 0.00539 | -0.0751 | -19.3878
-4 | -0.0497 | 0.00533 | -0.0747 | -9.3246
-3.5 | 0.0055 | 0.00528 | -0.0744 | 1.0417
-3 | 0.0604 | 0.00527 | -0.0741 | 11.4611
-2.5 | 0.1139 | 0.00526 | -0.0734 | 21.654
-2 | 0.1653 | 0.00537 | -0.0724 | 30.7821
-1.5 | 0.2157 | 0.00545 | -0.0711 | 39.578
-1 | 0.2653 | 0.00563 | -0.0697 | 47.1226
0 | 0.3664 | 0.00604 | -0.0673 | 60.6623
0.5 | 0.4169 | 0.00631 | -0.0662 | 66.0697
1 | 0.466 | 0.00668 | -0.0647 | 69.7605
1.5 | 0.5191 | 0.00675 | -0.0641 | 76.9037
2 | 0.5721 | 0.00682 | -0.0635 | 83.8856
3.5 | 0.7271 | 0.00692 | -0.061 | 105.0723
4 | 0.7792 | 0.00701 | -0.0603 | 111.1555
4.5 | 0.8316 | 0.00714 | -0.0597 | 116.4706
5 | 0.8835 | 0.00728 | -0.059 | 121.3599
5.5 | 0.9349 | 0.00744 | -0.0583 | 125.6586
6 | 0.9854 | 0.00765 | -0.0574 | 128.8105
6.5 | 1.0336 | 0.00794 | -0.0561 | 130.1763
7 | 1.0789 | 0.00822 | -0.0542 | 131.253
8 | 1.1959 | 0.00792 | -0.057 | 150.9975
8.5 | 1.2516 | 0.00829 | -0.0577 | 150.9771
9 | 1.2952 | 0.00869 | -0.0555 | 149.0449
9.5 | 1.3499 | 0.00912 | -0.0561 | 148.0154
10 | 1.4056 | 0.00957 | -0.0569 | 146.8757
10.5 | 1.4606 | 0.01008 | -0.0577 | 144.9008
11 | 1.5108 | 0.01066 | -0.0575 | 141.7261
11.5 | 1.5619 | 0.01123 | -0.0576 | 139.0828
12 | 1.6145 | 0.01181 | -0.0581 | 136.7062
12.5 | 1.6651 | 0.01245 | -0.0582 | 133.743
13 | 1.7071 | 0.0132 | -0.0567 | 129.3258
13.5 | 1.7236 | 0.0138 | -0.0496 | 124.8986
14.5 | 1.7642 | 0.01557 | -0.0385 | 113.3076
15 | 1.7887 | 0.01656 | -0.0344 | 108.0133
15.5 | 1.8112 | 0.01783 | -0.0305 | 101.5816
16 | 1.8325 | 0.01929 | -0.0269 | 94.9974
16.5 | 1.8528 | 0.02096 | -0.0235 | 88.3969
17 | 1.871 | 0.02288 | -0.0204 | 81.7745
17.5 | 1.8836 | 0.02539 | -0.0173 | 74.1867
18 | 1.8965 | 0.02809 | -0.0148 | 67.5151
18.5 | 1.9068 | 0.03123 | -0.0128 | 61.0567
19 | 1.9109 | 0.03524 | -0.0111 | 54.2253
19.5 | 1.9154 | 0.03951 | -0.0101 | 48.4789
20 | 1.9156 | 0.04446 | -0.0095 | 43.0859

## 139. Re 18M Mach 0.10 (1)
BIGFOIL.COM POLAR EXPORT
goe310
GOE 310 (MVA H.42) |  |  |  | Cl Max: | 1.514 | at alpha= | 11.5 | deg
JavaFoil+Calcfoil stall+Eppler ext transition |  |  |  | L/D Max: | 173.992 | at alpha= | 8 | deg
Re: | 18000000 |  |  | Cd Min: | 0.0042 | at alpha= | -3.5 | deg
Mach: | 0.1 |  |  | Cl=0 at alpha= | -3.7364 | deg
|  |  |  | @ Cl=0.1, Cd= | 0.0044543
|  |  |  | @ Cl=0.4, Cd= | 0.004515
|  |  |  | @ Cl=0.6, Cd= | 0.0055597
alpha (deg) | Cl | Cd | Cm | Cl/Cd
-14.5 | -0.461 | 0.10001 | -0.019 | -4.606
-14 | -0.472 | 0.09577 | -0.02 | -4.924
-13.5 | -0.48 | 0.08851 | -0.02 | -5.425
-13 | -0.486 | 0.08335 | -0.021 | -5.834
-12.5 | -0.489 | 0.07895 | -0.021 | -6.199
-12 | -0.489 | 0.07438 | -0.022 | -6.576
-11.5 | -0.485 | 0.06944 | -0.022 | -6.988
-11 | -0.478 | 0.06508 | -0.023 | -7.339
-10.5 | -0.478 | 0.05163 | -0.032 | -9.25
-10 | -0.47 | 0.04129 | -0.036 | -11.38
-9.5 | -0.529 | 0.00634 | -0.05 | -83.457
-9 | -0.501 | 0.00583 | -0.051 | -85.823
-8.5 | -0.467 | 0.00585 | -0.052 | -79.898
-8 | -0.429 | 0.00527 | -0.053 | -81.504
-7.5 | -0.385 | 0.00455 | -0.054 | -84.605
-7 | -0.338 | 0.00439 | -0.055 | -77.138
-6.5 | -0.29 | 0.00525 | -0.056 | -55.264
-6 | -0.24 | 0.00485 | -0.057 | -49.544
-5.5 | -0.189 | 0.0048 | -0.058 | -39.388
-5 | -0.137 | 0.00464 | -0.059 | -29.483
-4.5 | -0.083 | 0.00457 | -0.061 | -18.269
-4 | -0.029 | 0.00445 | -0.062 | -6.579
-3.5 | 0.026 | 0.0042 | -0.063 | 6.099
-3 | 0.081 | 0.00421 | -0.064 | 19.298
-2.5 | 0.137 | 0.00493 | -0.065 | 27.806
-2 | 0.194 | 0.00451 | -0.066 | 42.887
-1.5 | 0.25 | 0.0046 | -0.067 | 54.47
-1 | 0.307 | 0.00463 | -0.068 | 66.355
-0.5 | 0.365 | 0.00469 | -0.069 | 77.728
0 | 0.425 | 0.00439 | -0.07 | 96.814
0.5 | 0.482 | 0.00455 | -0.071 | 105.854
1 | 0.54 | 0.0054 | -0.072 | 99.888
1.5 | 0.597 | 0.00554 | -0.073 | 107.842
2 | 0.655 | 0.00592 | -0.074 | 110.628
2.5 | 0.712 | 0.00576 | -0.075 | 123.568
3 | 0.77 | 0.00603 | -0.076 | 127.644
3.5 | 0.827 | 0.00667 | -0.077 | 124.086
4 | 0.885 | 0.0073 | -0.078 | 121.15
4.5 | 0.941 | 0.00632 | -0.079 | 148.833
5 | 0.997 | 0.00656 | -0.08 | 151.894
5.5 | 1.053 | 0.00669 | -0.081 | 157.274
6 | 1.107 | 0.00696 | -0.082 | 159.135
6.5 | 1.161 | 0.00735 | -0.083 | 157.994
7 | 1.214 | 0.00754 | -0.084 | 160.9
7.5 | 1.265 | 0.00786 | -0.084 | 160.905
8 | 1.316 | 0.00756 | -0.085 | 173.992
8.5 | 1.365 | 0.00806 | -0.086 | 169.312
9 | 1.41 | 0.00954 | -0.087 | 147.85
9.5 | 1.444 | 0.01 | -0.088 | 144.377
10 | 1.472 | 0.01065 | -0.089 | 138.228
10.5 | 1.493 | 0.00967 | -0.09 | 154.429
11 | 1.508 | 0.01032 | -0.091 | 146.012
11.5 | 1.514 | 0.01099 | -0.091 | 137.775
12 | 1.513 | 0.01154 | -0.092 | 131.091
12.5 | 1.504 | 0.01273 | -0.093 | 118.124
13 | 1.487 | 0.01353 | -0.094 | 109.947
13.5 | 1.463 | 0.01449 | -0.095 | 100.992
14 | 1.403 | 0.01885 | -0.093 | 74.405
14.5 | 1.359 | 0.02065 | -0.094 | 65.804
15 | 1.308 | 0.02319 | -0.094 | 56.423
15.5 | 1.236 | 0.03006 | -0.092 | 41.133
16 | 1.184 | 0.03265 | -0.092 | 36.257
16.5 | 1.11 | 0.04288 | -0.09 | 25.876

## 140. Re 18M Mach 0.10 (2)
BIGFOIL.COM POLAR EXPORT
goe310
GOE 310 (MVA H.42) |  |  |  | Cl Max: | 1.9015 | at alpha= | 19.5 | deg
XFOIL ncrit=9 |  |  |  | L/D Max: | 150.966 | at alpha= | 8 | deg
Re: | 18000000 |  |  | Cd Min: | 0.22415 | at alpha= | -20 | deg
Mach: | 0.1 |  |  | Cl=0 at alpha= | -3.5477 | deg
|  |  |  | @ Cl=0.1, Cd= | 0.0052654
|  |  |  | @ Cl=0.4, Cd= | 0.0062122
|  |  |  | @ Cl=0.6, Cd= | 0.0068724
alpha (deg) | Cl | Cd | Cm | Cl/Cd
-20 | -0.6172 | 0.22415 | 0.022 | -2.7535
-19.5 | -0.6038 | 0.2166 | 0.0181 | -2.7876
-18 | -0.5711 | 0.19227 | 0.0063 | -2.9703
-17.5 | -0.5708 | 0.1808 | 0.0015 | -3.1571
-16 | -1.2504 | 0.03185 | -0.092 | -39.259
-15.5 | -1.2319 | 0.02098 | -0.0968 | -58.7178
-15 | -1.1918 | 0.01836 | -0.0959 | -64.9129
-14.5 | -1.111 | 0.01596 | -0.103 | -69.6115
-14 | -1.0649 | 0.01472 | -0.1016 | -72.3438
-13.5 | -1.0244 | 0.01363 | -0.0987 | -75.1577
-13 | -0.98 | 0.01259 | -0.0965 | -77.8396
-12.5 | -0.9352 | 0.01154 | -0.0943 | -81.0399
-12 | -0.8909 | 0.01043 | -0.092 | -85.4171
-11.5 | -0.8434 | 0.00953 | -0.0901 | -88.4995
-11 | -0.7927 | 0.00895 | -0.0887 | -88.5698
-10.5 | -0.7416 | 0.00844 | -0.0874 | -87.8673
-10 | -0.6897 | 0.00801 | -0.0862 | -86.1049
-9.5 | -0.6387 | 0.00757 | -0.0848 | -84.3725
-9 | -0.5889 | 0.00711 | -0.0832 | -82.827
-8.5 | -0.5375 | 0.00686 | -0.0818 | -78.3528
-8 | -0.4851 | 0.00664 | -0.0807 | -73.0572
-7.5 | -0.4325 | 0.00632 | -0.0796 | -68.4335
-7 | -0.3787 | 0.00611 | -0.0788 | -61.9804
-6.5 | -0.3249 | 0.00588 | -0.078 | -55.2551
-6 | -0.2704 | 0.00573 | -0.0774 | -47.1902
-5.5 | -0.2157 | 0.0056 | -0.0768 | -38.5179
-5 | -0.1608 | 0.00547 | -0.0762 | -29.3967
-4.5 | -0.1056 | 0.00541 | -0.0757 | -19.5194
-4 | -0.0503 | 0.00534 | -0.0753 | -9.4195
-3.5 | 0.0053 | 0.00529 | -0.0749 | 1.0019
-3 | 0.0607 | 0.00528 | -0.0746 | 11.4962
-2.5 | 0.1144 | 0.00526 | -0.0739 | 21.749
-2 | 0.1664 | 0.00537 | -0.0728 | 30.987
-1.5 | 0.217 | 0.00545 | -0.0715 | 39.8165
-1 | 0.2667 | 0.00563 | -0.0701 | 47.3712
-0.5 | 0.3172 | 0.00582 | -0.0688 | 54.5017
0 | 0.3683 | 0.00605 | -0.0677 | 60.876
0.5 | 0.4191 | 0.00631 | -0.0665 | 66.4184
1 | 0.4683 | 0.00669 | -0.065 | 70
1.5 | 0.5218 | 0.00675 | -0.0644 | 77.3037
2 | 0.5751 | 0.00683 | -0.0638 | 84.202
2.5 | 0.6279 | 0.00692 | -0.063 | 90.737
3 | 0.6797 | 0.00693 | -0.0621 | 98.0808
3.5 | 0.7308 | 0.00693 | -0.0611 | 105.4545
4 | 0.7832 | 0.00702 | -0.0604 | 111.567
4.5 | 0.8359 | 0.00716 | -0.0598 | 116.7458
5 | 0.8881 | 0.0073 | -0.0591 | 121.6575
5.5 | 0.9398 | 0.00746 | -0.0583 | 125.9786
6 | 0.9906 | 0.00767 | -0.0574 | 129.1525
6.5 | 1.0386 | 0.008 | -0.0559 | 129.825
7 | 1.0845 | 0.00826 | -0.054 | 131.2954
7.5 | 1.1326 | 0.0085 | -0.0526 | 133.2471
8 | 1.2032 | 0.00797 | -0.0569 | 150.9661
8.5 | 1.259 | 0.00835 | -0.0573 | 150.7784
9 | 1.303 | 0.00877 | -0.0551 | 148.5747
9.5 | 1.3583 | 0.0092 | -0.0556 | 147.6413
10 | 1.4143 | 0.00967 | -0.0563 | 146.2565
10.5 | 1.4696 | 0.01022 | -0.0569 | 143.7965
11 | 1.5202 | 0.01081 | -0.0566 | 140.629
11.5 | 1.5719 | 0.01138 | -0.0565 | 138.1283
12 | 1.6251 | 0.01201 | -0.0569 | 135.3122
12.5 | 1.6754 | 0.01272 | -0.0568 | 131.7138
13 | 1.7028 | 0.01344 | -0.0519 | 126.6964
13.5 | 1.725 | 0.01416 | -0.046 | 121.822
15 | 1.7924 | 0.01717 | -0.0311 | 104.3914
15.5 | 1.814 | 0.01862 | -0.0271 | 97.4221
16 | 1.8341 | 0.02029 | -0.0234 | 90.3943
16.5 | 1.8531 | 0.02219 | -0.02 | 83.5106
17 | 1.8697 | 0.02443 | -0.0169 | 76.533
17.5 | 1.88 | 0.02734 | -0.0139 | 68.7637
18 | 1.8913 | 0.03046 | -0.0116 | 62.0913
18.5 | 1.8988 | 0.03418 | -0.0098 | 55.553
19 | 1.9001 | 0.03882 | -0.0085 | 48.9464
19.5 | 1.9015 | 0.04374 | -0.0078 | 43.4728
20 | 1.8937 | 0.0499 | -0.0077 | 37.9499

## 141. Re 18M Mach 0.25 (1)
BIGFOIL.COM POLAR EXPORT
goe310
GOE 310 (MVA H.42) |  |  |  | Cl Max: | 1.494 | at alpha= | 10.5 | deg
JavaFoil+Calcfoil stall+Eppler ext transition |  |  |  | L/D Max: | 172.08 | at alpha= | 8 | deg
Re: | 18000000 |  |  | Cd Min: | 0.0041 | at alpha= | -3.5 | deg
Mach: | 0.25 |  |  | Cl=0 at alpha= | -3.7321 | deg
|  |  |  | @ Cl=0.1, Cd= | 0.0046443
|  |  |  | @ Cl=0.4, Cd= | 0.0045784
|  |  |  | @ Cl=0.6, Cd= | 0.0054836
alpha (deg) | Cl | Cd | Cm | Cl/Cd
-14 | -0.28 | 0.11043 | -0.02 | -2.54
-13.5 | -0.318 | 0.10251 | -0.021 | -3.102
-13 | -0.351 | 0.09423 | -0.021 | -3.722
-12.5 | -0.378 | 0.08614 | -0.022 | -4.394
-12 | -0.401 | 0.08077 | -0.022 | -4.96
-11.5 | -0.417 | 0.07445 | -0.023 | -5.598
-11 | -0.426 | 0.06884 | -0.023 | -6.193
-10.5 | -0.429 | 0.06386 | -0.024 | -6.724
-10 | -0.426 | 0.05956 | -0.024 | -7.147
-9.5 | -0.415 | 0.05461 | -0.025 | -7.608
-9 | -0.491 | 0.00614 | -0.052 | -79.923
-8.5 | -0.464 | 0.00612 | -0.054 | -75.842
-8 | -0.431 | 0.00585 | -0.055 | -73.546
-7.5 | -0.388 | 0.00461 | -0.056 | -84.164
-7 | -0.278 | 0.04113 | -0.027 | -6.75
-6.5 | -0.294 | 0.00508 | -0.058 | -57.936
-6 | -0.244 | 0.00494 | -0.059 | -49.434
-5.5 | -0.193 | 0.00479 | -0.06 | -40.248
-5 | -0.14 | 0.0047 | -0.061 | -29.723
-4.5 | -0.085 | 0.00463 | -0.062 | -18.421
-4 | -0.03 | 0.00456 | -0.063 | -6.577
-3.5 | 0.026 | 0.0041 | -0.064 | 6.414
-3 | 0.083 | 0.00453 | -0.065 | 18.366
-2.5 | 0.141 | 0.00492 | -0.066 | 28.621
-2 | 0.199 | 0.00418 | -0.068 | 47.572
-1.5 | 0.257 | 0.00456 | -0.069 | 56.313
-1 | 0.316 | 0.00469 | -0.07 | 67.297
-0.5 | 0.375 | 0.00473 | -0.071 | 79.255
0 | 0.436 | 0.00436 | -0.072 | 100.134
0.5 | 0.495 | 0.00456 | -0.073 | 108.529
1 | 0.554 | 0.00539 | -0.074 | 102.891
1.5 | 0.613 | 0.00551 | -0.075 | 111.303
2 | 0.672 | 0.00585 | -0.076 | 114.904
2.5 | 0.732 | 0.00605 | -0.077 | 120.88
3 | 0.791 | 0.00593 | -0.078 | 133.311
3.5 | 0.85 | 0.00678 | -0.079 | 125.316
4 | 0.909 | 0.0074 | -0.08 | 122.801
4.5 | 0.967 | 0.00637 | -0.081 | 151.724
5 | 1.024 | 0.0066 | -0.082 | 155.107
5.5 | 1.08 | 0.00699 | -0.083 | 154.633
6 | 1.136 | 0.00704 | -0.084 | 161.246
6.5 | 1.19 | 0.00755 | -0.085 | 157.722
7 | 1.244 | 0.00776 | -0.086 | 160.241
7.5 | 1.295 | 0.00815 | -0.087 | 158.835
8 | 1.345 | 0.00782 | -0.088 | 172.08
8.5 | 1.393 | 0.00969 | -0.089 | 143.86
9 | 1.437 | 0.01007 | -0.089 | 142.604
9.5 | 1.465 | 0.0106 | -0.09 | 138.141
10 | 1.484 | 0.00968 | -0.091 | 153.354
10.5 | 1.494 | 0.01038 | -0.092 | 143.835
11 | 1.491 | 0.01119 | -0.093 | 133.259
11.5 | 1.477 | 0.01204 | -0.094 | 122.676
12 | 1.449 | 0.01314 | -0.095 | 110.317
12.5 | 1.408 | 0.01416 | -0.096 | 99.48
13 | 1.325 | 0.0186 | -0.094 | 71.251
13.5 | 1.244 | 0.02205 | -0.094 | 56.428
14 | 1.155 | 0.02528 | -0.094 | 45.684
14.5 | 0.905 | 0.09882 | -0.054 | 9.153
15 | 0.823 | 0.10599 | -0.054 | 7.77
15.5 | 0.737 | 0.1149 | -0.054 | 6.411

## 142. Re 18M Mach 0.25 (2)
BIGFOIL.COM POLAR EXPORT
goe310
GOE 310 (MVA H.42) |  |  |  | Cl Max: | 1.8229 | at alpha= | 16.5 | deg
XFOIL ncrit=9 |  |  |  | L/D Max: | 150.484 | at alpha= | 8 | deg
Re: | 18000000 |  |  | Cd Min: | 0.16973 | at alpha= | -16 | deg
Mach: | 0.25 |  |  | Cl=0 at alpha= | -3.5345 | deg
|  |  |  | @ Cl=0.1, Cd= | 0.0053095
|  |  |  | @ Cl=0.4, Cd= | 0.0061947
|  |  |  | @ Cl=0.6, Cd= | 0.0068891
alpha (deg) | Cl | Cd | Cm | Cl/Cd
-16 | -0.5153 | 0.16973 | -0.0067 | -3.036
-15.5 | -0.5016 | 0.16361 | -0.0094 | -3.0658
-15 | -0.4999 | 0.15178 | -0.0153 | -3.2936
-14.5 | -0.5005 | 0.13981 | -0.0219 | -3.5799
-14 | -0.4809 | 0.13289 | -0.0269 | -3.6188
-13.5 | -0.4873 | 0.11942 | -0.0354 | -4.0806
-12 | -0.6543 | 0.0476 | -0.1105 | -13.7458
-11.5 | -0.7303 | 0.03181 | -0.1128 | -22.9582
-11 | -0.7355 | 0.02073 | -0.1125 | -35.48
-10.5 | -0.7239 | 0.01572 | -0.1067 | -46.0496
-10 | -0.7189 | 0.01027 | -0.0988 | -70
-9.5 | -0.6724 | 0.00891 | -0.0952 | -75.4658
-9 | -0.6197 | 0.00829 | -0.0924 | -74.7527
-8.5 | -0.566 | 0.00778 | -0.0899 | -72.7506
-8 | -0.5122 | 0.00717 | -0.0876 | -71.4365
-7.5 | -0.4559 | 0.00681 | -0.0858 | -66.9457
-7 | -0.3994 | 0.00644 | -0.0842 | -62.0186
-6.5 | -0.3423 | 0.00615 | -0.0829 | -55.6585
-6 | -0.2849 | 0.00589 | -0.0817 | -48.3701
-5.5 | -0.2271 | 0.00573 | -0.0807 | -39.6335
-5 | -0.1695 | 0.00557 | -0.0798 | -30.4309
-4.5 | -0.1118 | 0.00548 | -0.079 | -20.4015
-4 | -0.054 | 0.00541 | -0.0783 | -9.9815
-3.5 | 0.004 | 0.00535 | -0.0777 | 0.74766
-3 | 0.0617 | 0.00533 | -0.0772 | 11.576
-2.5 | 0.1177 | 0.0053 | -0.0764 | 22.2075
-2 | 0.1717 | 0.0054 | -0.0753 | 31.7963
-1.5 | 0.2239 | 0.00547 | -0.0738 | 40.9324
-1 | 0.2751 | 0.00563 | -0.0722 | 48.8632
-0.5 | 0.3261 | 0.00585 | -0.0706 | 55.7436
0 | 0.3787 | 0.00608 | -0.0694 | 62.2862
0.5 | 0.4307 | 0.00636 | -0.068 | 67.7201
1 | 0.4813 | 0.00673 | -0.0664 | 71.5156
1.5 | 0.5364 | 0.00679 | -0.0657 | 78.9985
2 | 0.5911 | 0.00688 | -0.065 | 85.9157
4 | 0.8054 | 0.0071 | -0.061 | 113.4366
4.5 | 0.8596 | 0.00725 | -0.0602 | 118.5655
5 | 0.9135 | 0.0074 | -0.0592 | 123.4459
5.5 | 0.9665 | 0.00759 | -0.0581 | 127.3386
6.5 | 1.0671 | 0.00823 | -0.0547 | 129.6598
7 | 1.1152 | 0.00846 | -0.0526 | 131.8203
7.5 | 1.1639 | 0.00875 | -0.0505 | 133.0171
8 | 1.243 | 0.00826 | -0.0557 | 150.4843
8.5 | 1.299 | 0.00874 | -0.0552 | 148.627
9 | 1.3459 | 0.00918 | -0.0526 | 146.6122
9.5 | 1.4031 | 0.0097 | -0.0524 | 144.6495
10 | 1.4606 | 0.0103 | -0.0523 | 141.8058
10.5 | 1.5189 | 0.01097 | -0.0523 | 138.4594
11 | 1.5731 | 0.01164 | -0.0514 | 135.146
11.5 | 1.6223 | 0.01237 | -0.0495 | 131.1479
12 | 1.6698 | 0.01318 | -0.0474 | 126.692
12.5 | 1.6934 | 0.01418 | -0.0408 | 119.4217
13 | 1.7159 | 0.01534 | -0.0344 | 111.8579
13.5 | 1.7362 | 0.0167 | -0.0281 | 103.9641
14 | 1.7553 | 0.01831 | -0.0223 | 95.8656
14.5 | 1.7774 | 0.02013 | -0.0176 | 88.2961
15 | 1.7996 | 0.0222 | -0.0134 | 81.0631
15.5 | 1.8098 | 0.02534 | -0.0091 | 71.4207
16 | 1.8179 | 0.02899 | -0.0056 | 62.7078
16.5 | 1.8229 | 0.03335 | -0.0029 | 54.6597
17 | 1.821 | 0.03877 | -0.0011 | 46.9693
17.5 | 1.8082 | 0.04566 | -0.0002 | 39.6014
18 | 1.792 | 0.05331 | -0.0002 | 33.6147
18.5 | 1.7797 | 0.06092 | -0.0008 | 29.2137
19 | 1.7542 | 0.07037 | -0.0026 | 24.9282
19.5 | 1.7238 | 0.08086 | -0.0053 | 21.3183
20 | 1.6901 | 0.09225 | -0.0089 | 18.3209

## 143. Re 18M Mach 0.50 (1)
BIGFOIL.COM POLAR EXPORT
goe310
GOE 310 (MVA H.42) |  |  |  | Cl Max: | 1.458 | at alpha= | 8.5 | deg
JavaFoil+Calcfoil stall+Eppler ext transition |  |  |  | L/D Max: | 157.265 | at alpha= | 5 | deg
Re: | 18000000 |  |  | Cd Min: | 0.00414 | at alpha= | -2 | deg
Mach: | 0.5 |  |  | Cl=0 at alpha= | -3.7339 | deg
|  |  |  | @ Cl=0.1, Cd= | 0.0046063
|  |  |  | @ Cl=0.4, Cd= | 0.0047736
|  |  |  | @ Cl=0.6, Cd= | 0.0052665
alpha (deg) | Cl | Cd | Cm | Cl/Cd
-20 | -0.8 | 0.15707 | -0.021 | -5.091
-19.5 | -0.776 | 0.14859 | -0.022 | -5.224
-19 | -0.752 | 0.146 | -0.022 | -5.154
-18.5 | -0.729 | 0.14192 | -0.022 | -5.134
-18 | -0.709 | 0.1321 | -0.024 | -5.366
-17.5 | -0.686 | 0.1227 | -0.025 | -5.594
-17 | -0.665 | 0.11188 | -0.026 | -5.942
-16.5 | -0.641 | 0.10631 | -0.027 | -6.032
-16 | -0.617 | 0.10195 | -0.028 | -6.056
-15.5 | -0.593 | 0.09693 | -0.028 | -6.117
-15 | -0.568 | 0.09307 | -0.028 | -6.104
-14.5 | -0.543 | 0.09594 | -0.029 | -5.66
-14 | -0.52 | 0.08822 | -0.03 | -5.893
-13.5 | -0.497 | 0.08032 | -0.031 | -6.191
-13 | -0.476 | 0.07209 | -0.033 | -6.597
-12.5 | -0.453 | 0.06516 | -0.035 | -6.952
-12 | -0.43 | 0.05908 | -0.036 | -7.273
-11.5 | -0.406 | 0.05356 | -0.038 | -7.573
-11 | -0.381 | 0.04983 | -0.039 | -7.647
-10.5 | -0.357 | 0.04465 | -0.041 | -8.001
-10 | -0.334 | 0.03963 | -0.043 | -8.424
-9.5 | -0.31 | 0.0358 | -0.044 | -8.651
-9 | -0.286 | 0.03065 | -0.047 | -9.33
-8.5 | -0.262 | 0.02653 | -0.049 | -9.864
-8 | -0.237 | 0.02303 | -0.051 | -10.294
-7.5 | -0.237 | 0.00492 | -0.062 | -48.206
-7 | -0.206 | 0.0053 | -0.063 | -38.924
-6.5 | -0.266 | 0.00443 | -0.065 | -60.044
-6 | -0.196 | 0.03769 | -0.032 | -5.207
-5.5 | -0.162 | 0.03552 | -0.032 | -4.552
-5 | -0.148 | 0.00492 | -0.068 | -30.135
-4.5 | -0.092 | 0.00473 | -0.069 | -19.466
-4 | -0.033 | 0.00461 | -0.071 | -7.098
-3.5 | 0.029 | 0.00458 | -0.072 | 6.307
-3 | 0.092 | 0.00461 | -0.073 | 19.937
-2.5 | 0.156 | 0.00458 | -0.074 | 34.101
-2 | 0.221 | 0.00414 | -0.075 | 53.362
-1.5 | 0.286 | 0.00457 | -0.077 | 62.693
-1 | 0.352 | 0.00473 | -0.078 | 74.468
-0.5 | 0.418 | 0.00479 | -0.079 | 87.23
0 | 0.488 | 0.00499 | -0.08 | 97.671
0.5 | 0.553 | 0.00459 | -0.081 | 120.55
1 | 0.619 | 0.00554 | -0.082 | 111.869
1.5 | 0.685 | 0.00669 | -0.084 | 102.4
2 | 0.751 | 0.00584 | -0.085 | 128.551
2.5 | 0.817 | 0.00632 | -0.086 | 129.251
3 | 0.883 | 0.00625 | -0.087 | 141.122
3.5 | 0.948 | 0.00639 | -0.088 | 148.361
4 | 1.014 | 0.00689 | -0.089 | 147.023
4.5 | 1.077 | 0.00691 | -0.09 | 155.924
5 | 1.139 | 0.00724 | -0.092 | 157.265
5.5 | 1.198 | 0.00777 | -0.093 | 154.277
6 | 1.256 | 0.00999 | -0.094 | 125.747
6.5 | 1.31 | 0.00855 | -0.095 | 153.114
7 | 1.359 | 0.01116 | -0.096 | 121.758
7.5 | 1.402 | 0.01183 | -0.097 | 118.463
8 | 1.436 | 0.00969 | -0.098 | 148.217
8.5 | 1.458 | 0.01274 | -0.099 | 114.46
9 | 1.445 | 0.01095 | -0.1 | 131.989
9.5 | 0.974 | 0.0596 | -0.055 | 16.344
10 | 0.736 | 0.07367 | -0.052 | 9.992
10.5 | 0.765 | 0.0663 | -0.055 | 11.537
11 | 0.792 | 0.0734 | -0.055 | 10.787
11.5 | 0.82 | 0.07756 | -0.056 | 10.569
12 | 0.847 | 0.08236 | -0.057 | 10.286
12.5 | 0.874 | 0.08403 | -0.058 | 10.406
13 | 0.902 | 0.08323 | -0.059 | 10.838
13.5 | 0.929 | 0.08743 | -0.059 | 10.631

## 144. Re 18M Mach 0.50 (2)
BIGFOIL.COM POLAR EXPORT
goe310
GOE 310 (MVA H.42) |  |  |  | Cl Max: | 1.5195 | at alpha= | 9.5 | deg
XFOIL ncrit=9 |  |  |  | L/D Max: | 375.521 | at alpha= | -0.5 | deg
Re: | 18000000 |  |  | Cd Min: | 0.25434 | at alpha= | -20 | deg
Mach: | 0.5 |  |  | Cl=0 at alpha= | -3.4503 | deg
|  |  |  | @ Cl=0.1, Cd= | 0.00091232
|  |  |  | @ Cl=0.4, Cd= | 0.0028354
|  |  |  | @ Cl=0.6, Cd= | 0.0070125
alpha (deg) | Cl | Cd | Cm | Cl/Cd
-20 | -0.6527 | 0.25434 | 0.027 | -2.5662
-19.5 | -0.6306 | 0.24779 | 0.0225 | -2.5449
-19 | -0.6101 | 0.23942 | 0.018 | -2.5482
-18.5 | -0.5892 | 0.23175 | 0.0137 | -2.5424
-18 | -0.5679 | 0.22489 | 0.0096 | -2.5252
-17.5 | -0.5479 | 0.21704 | 0.0055 | -2.5244
-17 | -0.5278 | 0.20941 | 0.0016 | -2.5204
-16.5 | -0.5099 | 0.20076 | -0.0022 | -2.5398
-16 | -0.4934 | 0.19217 | -0.0058 | -2.5675
-14.5 | -0.4283 | 0.16734 | -0.0207 | -2.5595
-14 | -0.405 | 0.15878 | -0.0265 | -2.5507
-13.5 | -0.3802 | 0.14952 | -0.0334 | -2.5428
-13 | -0.3598 | 0.13907 | -0.0408 | -2.5872
-12.5 | -0.2014 | 0.10597 | -0.073 | -1.9005
-12 | -0.1859 | 0.09967 | -0.0761 | -1.8652
-11.5 | -0.1744 | 0.09288 | -0.079 | -1.8777
-11 | -0.1786 | 0.08347 | -0.0827 | -2.1397
-10.5 | -0.1754 | 0.07621 | -0.085 | -2.3015
-10 | -0.176 | 0.06829 | -0.0876 | -2.5772
-9.5 | -0.1688 | 0.06182 | -0.0896 | -2.7305
-9 | -0.1817 | 0.05276 | -0.0931 | -3.4439
-8.5 | -0.193 | 0.04506 | -0.096 | -4.2832
-8 | -0.2153 | 0.03855 | -0.0979 | -5.585
-7.5 | -0.2387 | 0.03255 | -0.0981 | -7.3333
-7 | -0.2493 | 0.02405 | -0.1017 | -10.3659
-6.5 | -0.2636 | 0.0136 | -0.1047 | -19.3824
-6 | -0.26 | 0.00567 | -0.1068 | -45.8554
-5.5 | -0.239 | 0.00271 | -0.1022 | -88.1919
-5 | -0.2128 | 0.00121 | -0.0961 | -175.8678
-4.5 | -0.1446 | 0.00108 | -0.0931 | -133.8889
-4 | -0.0755 | 0.00099 | -0.0908 | -76.2626
-3.5 | -0.0067 | 0.00096 | -0.0889 | -6.9792
-3 | 0.0607 | 0.00093 | -0.0873 | 65.2688
-2.5 | 0.1274 | 0.0009 | -0.086 | 141.5556
-2 | 0.1906 | 0.0009 | -0.0844 | 211.7778
-1.5 | 0.2513 | 0.0009 | -0.0825 | 279.2222
-1 | 0.306 | 0.00092 | -0.0798 | 332.6087
-0.5 | 0.3605 | 0.00096 | -0.0771 | 375.5208
0.5 | 0.4795 | 0.00661 | -0.0741 | 72.5416
1 | 0.537 | 0.00691 | -0.072 | 77.7135
1.5 | 0.5984 | 0.00701 | -0.0707 | 85.3638
3.5 | 0.839 | 0.00738 | -0.0639 | 113.6856
4.5 | 0.9583 | 0.00768 | -0.0596 | 124.7786
5 | 1.0179 | 0.00789 | -0.0571 | 129.0114
5.5 | 1.0759 | 0.00818 | -0.0541 | 131.5281
6 | 1.129 | 0.00858 | -0.05 | 131.5851
6.5 | 1.1775 | 0.00903 | -0.0447 | 130.3987
7 | 1.2204 | 0.00937 | -0.0379 | 130.2455
7.5 | 1.2629 | 0.00981 | -0.031 | 128.736
8 | 1.3057 | 0.01035 | -0.0241 | 126.1546
8.5 | 1.3209 | 0.01028 | -0.012 | 128.4922
9.5 | 1.5195 | 0.01487 | -0.0142 | 102.1856
10 | 1.499 | 0.02004 | -0.004 | 74.8004
11.5 | 1.3653 | 0.04581 | 0.0043 | 29.8035
12 | 1.3303 | 0.05628 | 0.0028 | 23.6372
12.5 | 1.2942 | 0.0677 | -0.0005 | 19.1167
13 | 1.2572 | 0.07972 | -0.0046 | 15.7702
13.5 | 1.2189 | 0.09314 | -0.0107 | 13.0868
14 | 1.1865 | 0.10667 | -0.0174 | 11.1231
14.5 | 1.16 | 0.12015 | -0.0246 | 9.6546

## 145. Re 20M Mach 0.00 (1)
BIGFOIL.COM POLAR EXPORT
goe310
GOE 310 (MVA H.42) |  |  |  | Cl Max: | 1.519 | at alpha= | 12 | deg
JavaFoil+Calcfoil stall+Eppler ext transition |  |  |  | L/D Max: | 174.717 | at alpha= | 8.5 | deg
Re: | 20000000 |  |  | Cd Min: | 0.00416 | at alpha= | -3 | deg
Mach: | 0 |  |  | Cl=0 at alpha= | -3.7364 | deg
|  |  |  | @ Cl=0.1, Cd= | 0.0044156
|  |  |  | @ Cl=0.4, Cd= | 0.0045305
|  |  |  | @ Cl=0.6, Cd= | 0.0054837
alpha (deg) | Cl | Cd | Cm | Cl/Cd
-14.5 | -0.484 | 0.09884 | -0.019 | -4.9
-14 | -0.492 | 0.09303 | -0.019 | -5.291
-13.5 | -0.498 | 0.0884 | -0.02 | -5.634
-13 | -0.501 | 0.08337 | -0.021 | -6.014
-12.5 | -0.502 | 0.07818 | -0.021 | -6.419
-12 | -0.499 | 0.07354 | -0.022 | -6.788
-11.5 | -0.493 | 0.06894 | -0.022 | -7.153
-11 | -0.483 | 0.06469 | -0.023 | -7.472
-10.5 | -0.484 | 0.04977 | -0.033 | -9.723
-10 | -0.479 | 0.03626 | -0.038 | -13.216
-9.5 | -0.532 | 0.00545 | -0.05 | -97.476
-9 | -0.501 | 0.00567 | -0.051 | -88.447
-8.5 | -0.467 | 0.00515 | -0.052 | -90.796
-8 | -0.429 | 0.00524 | -0.053 | -81.79
-7.5 | -0.384 | 0.00444 | -0.054 | -86.546
-7 | -0.337 | 0.00476 | -0.055 | -70.843
-6.5 | -0.289 | 0.00517 | -0.056 | -55.858
-6 | -0.239 | 0.0048 | -0.057 | -49.827
-5.5 | -0.188 | 0.00464 | -0.058 | -40.618
-5 | -0.136 | 0.00458 | -0.059 | -29.76
-4.5 | -0.083 | 0.00451 | -0.06 | -18.407
-4 | -0.029 | 0.00452 | -0.061 | -6.454
-3.5 | 0.026 | 0.00421 | -0.062 | 6.059
-3 | 0.081 | 0.00416 | -0.063 | 19.411
-2.5 | 0.136 | 0.0049 | -0.064 | 27.841
-2 | 0.193 | 0.00451 | -0.065 | 42.715
-1.5 | 0.249 | 0.00446 | -0.066 | 55.843
-1 | 0.306 | 0.00458 | -0.067 | 66.727
-0.5 | 0.363 | 0.00475 | -0.068 | 76.426
0 | 0.422 | 0.0044 | -0.069 | 96.115
0.5 | 0.48 | 0.00461 | -0.07 | 103.998
1 | 0.537 | 0.00532 | -0.071 | 100.886
1.5 | 0.594 | 0.00545 | -0.072 | 108.917
2 | 0.651 | 0.00577 | -0.073 | 112.956
2.5 | 0.709 | 0.00567 | -0.074 | 124.88
3 | 0.766 | 0.00593 | -0.075 | 129.166
3.5 | 0.823 | 0.00647 | -0.076 | 127.129
4 | 0.88 | 0.00708 | -0.077 | 124.298
4.5 | 0.937 | 0.00615 | -0.078 | 152.39
5 | 0.992 | 0.00635 | -0.079 | 156.214
5.5 | 1.047 | 0.00655 | -0.08 | 159.798
6 | 1.102 | 0.00683 | -0.081 | 161.247
6.5 | 1.156 | 0.00721 | -0.082 | 160.317
7 | 1.208 | 0.00755 | -0.083 | 159.971
7.5 | 1.26 | 0.00782 | -0.084 | 161.034
8 | 1.31 | 0.00802 | -0.085 | 163.323
8.5 | 1.359 | 0.00778 | -0.086 | 174.717
9 | 1.405 | 0.00819 | -0.087 | 171.448
9.5 | 1.44 | 0.00973 | -0.087 | 147.911
10 | 1.469 | 0.01023 | -0.088 | 143.563
10.5 | 1.492 | 0.00939 | -0.089 | 158.848
11 | 1.508 | 0.01001 | -0.09 | 150.62
11.5 | 1.517 | 0.01065 | -0.091 | 142.451
12 | 1.519 | 0.01118 | -0.092 | 135.857
12.5 | 1.514 | 0.01231 | -0.093 | 123.045
13 | 1.502 | 0.0132 | -0.093 | 113.818
13.5 | 1.483 | 0.01392 | -0.094 | 106.545
14 | 1.458 | 0.01476 | -0.095 | 98.774
14.5 | 1.395 | 0.01938 | -0.094 | 71.984
15 | 1.352 | 0.02144 | -0.094 | 63.032
15.5 | 1.296 | 0.02554 | -0.093 | 50.743
16 | 1.254 | 0.02665 | -0.094 | 47.038
16.5 | 1.186 | 0.03393 | -0.092 | 34.953
17 | 1.118 | 0.0439 | -0.09 | 25.457

## 146. Re 20M Mach 0.00 (2)
BIGFOIL.COM POLAR EXPORT
goe310
GOE 310 (MVA H.42) |  |  |  | Cl Max: | 1.9305 | at alpha= | 19.5 | deg
XFOIL ncrit=9 |  |  |  | L/D Max: | 153.968 | at alpha= | 8.5 | deg
Re: | 20000000 |  |  | Cd Min: | 0.23359 | at alpha= | -20 | deg
Mach: | 0 |  |  | Cl=0 at alpha= | -3.541 | deg
|  |  |  | @ Cl=0.1, Cd= | 0.00518
|  |  |  | @ Cl=0.4, Cd= | 0.006204
|  |  |  | @ Cl=0.6, Cd= | 0.0067614
alpha (deg) | Cl | Cd | Cm | Cl/Cd
-20 | -0.6033 | 0.23359 | 0.023 | -2.5827
-19.5 | -0.5987 | 0.21866 | 0.0185 | -2.738
-17.5 | -1.4183 | 0.0259 | -0.0893 | -54.7606
-17 | -1.3822 | 0.02224 | -0.0899 | -62.1493
-16.5 | -1.3364 | 0.01988 | -0.0907 | -67.2233
-16 | -1.2855 | 0.01799 | -0.0918 | -71.4564
-15.5 | -1.2424 | 0.0165 | -0.0906 | -75.297
-15 | -1.1634 | 0.01486 | -0.0972 | -78.2907
-14.5 | -1.1097 | 0.01383 | -0.0978 | -80.2386
-14 | -1.0678 | 0.013 | -0.0955 | -82.1385
-12.5 | -0.9324 | 0.01047 | -0.0902 | -89.0544
-12 | -0.8862 | 0.00958 | -0.0885 | -92.5052
-11.5 | -0.8375 | 0.00896 | -0.0871 | -93.471
-11 | -0.787 | 0.00849 | -0.086 | -92.6973
-10.5 | -0.7361 | 0.00807 | -0.085 | -91.2144
-10 | -0.685 | 0.00769 | -0.0839 | -89.0767
-9.5 | -0.635 | 0.00731 | -0.0826 | -86.8673
-8.5 | -0.5342 | 0.00671 | -0.0802 | -79.6125
-8 | -0.482 | 0.00648 | -0.0792 | -74.3827
-7.5 | -0.4297 | 0.00618 | -0.0784 | -69.5307
-7 | -0.3763 | 0.00599 | -0.0777 | -62.8214
-6.5 | -0.3228 | 0.00576 | -0.077 | -56.0417
-6 | -0.2686 | 0.00562 | -0.0765 | -47.7936
-5.5 | -0.2144 | 0.00549 | -0.0759 | -39.0528
-5 | -0.16 | 0.00536 | -0.0754 | -29.8507
-4.5 | -0.1052 | 0.00529 | -0.075 | -19.8866
-4 | -0.0504 | 0.00523 | -0.0746 | -9.6367
-3.5 | 0.0045 | 0.00519 | -0.0742 | 0.86705
-3 | 0.0593 | 0.00518 | -0.0738 | 11.4479
-2.5 | 0.1124 | 0.00518 | -0.0731 | 21.6988
-2 | 0.1638 | 0.00531 | -0.0721 | 30.8475
-1.5 | 0.2138 | 0.0055 | -0.0707 | 38.8727
-1 | 0.2638 | 0.00566 | -0.0694 | 46.6078
-0.5 | 0.3144 | 0.00581 | -0.0682 | 54.1136
0 | 0.3658 | 0.00601 | -0.0672 | 60.8652
1 | 0.4663 | 0.00658 | -0.0648 | 70.8663
1.5 | 0.5197 | 0.00664 | -0.0642 | 78.2681
2 | 0.5727 | 0.00672 | -0.0636 | 85.2232
2.5 | 0.6254 | 0.0068 | -0.063 | 91.9706
3 | 0.6783 | 0.00688 | -0.0624 | 98.5901
3.5 | 0.7281 | 0.00681 | -0.0612 | 106.9163
4 | 0.7803 | 0.0069 | -0.0605 | 113.087
4.5 | 0.8327 | 0.00703 | -0.0599 | 118.4495
5 | 0.8847 | 0.00716 | -0.0593 | 123.5615
5.5 | 0.936 | 0.00734 | -0.0585 | 127.5204
6.5 | 1.0345 | 0.00787 | -0.0563 | 131.4485
7 | 1.0808 | 0.00811 | -0.0546 | 133.2676
7.5 | 1.1287 | 0.00834 | -0.0533 | 135.3357
8 | 1.1571 | 0.00794 | -0.0478 | 145.7305
8.5 | 1.2533 | 0.00814 | -0.058 | 153.9681
9 | 1.2936 | 0.00853 | -0.055 | 151.653
9.5 | 1.3478 | 0.00894 | -0.0554 | 150.7606
10 | 1.403 | 0.00938 | -0.0561 | 149.5736
10.5 | 1.4586 | 0.00989 | -0.0571 | 147.4823
11 | 1.509 | 0.01045 | -0.0569 | 144.4019
11.5 | 1.5603 | 0.01098 | -0.057 | 142.1038
12 | 1.6125 | 0.01155 | -0.0574 | 139.6104
12.5 | 1.6631 | 0.01218 | -0.0576 | 136.5435
13 | 1.7094 | 0.01299 | -0.057 | 131.5935
13.5 | 1.731 | 0.01359 | -0.051 | 127.3731
14 | 1.7519 | 0.0144 | -0.0453 | 121.6597
14.5 | 1.7744 | 0.01521 | -0.0402 | 116.6601
15 | 1.7975 | 0.01614 | -0.0357 | 111.3693
15.5 | 1.8202 | 0.01734 | -0.0317 | 104.9712
16 | 1.8426 | 0.01871 | -0.0281 | 98.4821
16.5 | 1.8631 | 0.0203 | -0.0246 | 91.7783
17 | 1.8815 | 0.02216 | -0.0214 | 84.9052
17.5 | 1.8955 | 0.0245 | -0.0183 | 77.3673
18 | 1.9089 | 0.02707 | -0.0156 | 70.5172
18.5 | 1.92 | 0.03007 | -0.0135 | 63.851
19 | 1.9251 | 0.03386 | -0.0116 | 56.8547
19.5 | 1.9305 | 0.03795 | -0.0104 | 50.8696
20 | 1.9301 | 0.04287 | -0.0097 | 45.0222

## 147. Re 20M Mach 0.10 (1)
BIGFOIL.COM POLAR EXPORT
goe310
GOE 310 (MVA H.42) |  |  |  | Cl Max: | 1.514 | at alpha= | 11.5 | deg
JavaFoil+Calcfoil stall+Eppler ext transition |  |  |  | L/D Max: | 173.425 | at alpha= | 8.5 | deg
Re: | 20000000 |  |  | Cd Min: | 0.00413 | at alpha= | -3 | deg
Mach: | 0.1 |  |  | Cl=0 at alpha= | -3.7364 | deg
|  |  |  | @ Cl=0.1, Cd= | 0.0043709
|  |  |  | @ Cl=0.4, Cd= | 0.0045575
|  |  |  | @ Cl=0.6, Cd= | 0.0054091
alpha (deg) | Cl | Cd | Cm | Cl/Cd
-14.5 | -0.461 | 0.10122 | -0.019 | -4.551
-14 | -0.472 | 0.09508 | -0.02 | -4.959
-13.5 | -0.48 | 0.08928 | -0.02 | -5.379
-13 | -0.486 | 0.08399 | -0.021 | -5.79
-12.5 | -0.489 | 0.07876 | -0.021 | -6.214
-12 | -0.489 | 0.07383 | -0.022 | -6.626
-11.5 | -0.485 | 0.06981 | -0.022 | -6.952
-11 | -0.478 | 0.06537 | -0.023 | -7.307
-10.5 | -0.478 | 0.05122 | -0.032 | -9.336
-10 | -0.469 | 0.0417 | -0.036 | -11.254
-9.5 | -0.53 | 0.00554 | -0.05 | -95.579
-9 | -0.501 | 0.00601 | -0.051 | -83.339
-8.5 | -0.467 | 0.00578 | -0.052 | -80.838
-8 | -0.429 | 0.00516 | -0.053 | -83.213
-7.5 | -0.385 | 0.00449 | -0.054 | -85.76
-7 | -0.338 | 0.0043 | -0.055 | -78.786
-6.5 | -0.29 | 0.00509 | -0.056 | -56.902
-6 | -0.24 | 0.00482 | -0.057 | -49.806
-5.5 | -0.189 | 0.00467 | -0.058 | -40.474
-5 | -0.137 | 0.00461 | -0.059 | -29.657
-4.5 | -0.083 | 0.00455 | -0.061 | -18.355
-4 | -0.029 | 0.00454 | -0.062 | -6.453
-3.5 | 0.026 | 0.00414 | -0.063 | 6.191
-3 | 0.081 | 0.00413 | -0.064 | 19.65
-2.5 | 0.137 | 0.00484 | -0.065 | 28.352
-2 | 0.194 | 0.00451 | -0.066 | 42.894
-1.5 | 0.25 | 0.00453 | -0.067 | 55.306
-1 | 0.307 | 0.00458 | -0.068 | 67.057
-0.5 | 0.365 | 0.00475 | -0.069 | 76.753
0 | 0.425 | 0.00442 | -0.07 | 96.069
0.5 | 0.482 | 0.00468 | -0.071 | 103.03
1 | 0.54 | 0.00534 | -0.072 | 101.058
1.5 | 0.597 | 0.00539 | -0.073 | 110.703
2 | 0.655 | 0.00576 | -0.074 | 113.63
2.5 | 0.712 | 0.00596 | -0.075 | 119.381
3 | 0.77 | 0.00588 | -0.076 | 130.904
3.5 | 0.827 | 0.00656 | -0.077 | 126.179
4 | 0.885 | 0.00713 | -0.078 | 124.069
4.5 | 0.941 | 0.00614 | -0.079 | 153.192
5 | 0.997 | 0.00636 | -0.08 | 156.857
5.5 | 1.053 | 0.00654 | -0.081 | 161.029
6 | 1.107 | 0.00684 | -0.082 | 161.946
6.5 | 1.161 | 0.00728 | -0.083 | 159.51
7 | 1.214 | 0.00765 | -0.084 | 158.677
7.5 | 1.265 | 0.00781 | -0.084 | 162.092
8 | 1.316 | 0.00803 | -0.085 | 163.781
8.5 | 1.365 | 0.00787 | -0.086 | 173.425
9 | 1.41 | 0.00829 | -0.087 | 170.039
9.5 | 1.444 | 0.00981 | -0.088 | 147.232
10 | 1.472 | 0.01053 | -0.089 | 139.821
10.5 | 1.493 | 0.00952 | -0.09 | 156.865
11 | 1.508 | 0.01016 | -0.091 | 148.41
11.5 | 1.514 | 0.01082 | -0.091 | 139.949
12 | 1.513 | 0.01175 | -0.092 | 128.719
12.5 | 1.504 | 0.01209 | -0.093 | 124.351
13 | 1.487 | 0.01323 | -0.094 | 112.434
13.5 | 1.463 | 0.01427 | -0.095 | 102.549
14 | 1.404 | 0.0185 | -0.094 | 75.898
14.5 | 1.361 | 0.02027 | -0.094 | 67.136
15 | 1.31 | 0.02251 | -0.094 | 58.221
15.5 | 1.243 | 0.0283 | -0.092 | 43.924
16 | 1.186 | 0.03167 | -0.092 | 37.467
16.5 | 1.111 | 0.04211 | -0.09 | 26.382

## 148. Re 20M Mach 0.10 (2)
BIGFOIL.COM POLAR EXPORT
goe310
GOE 310 (MVA H.42) |  |  |  | Cl Max: | 1.9169 | at alpha= | 19.5 | deg
XFOIL ncrit=9 |  |  |  | L/D Max: | 153.557 | at alpha= | 8.5 | deg
Re: | 20000000 |  |  | Cd Min: | 0.04841 | at alpha= | 20 | deg
Mach: | 0.1 |  |  | Cl=0 at alpha= | -3.5389 | deg
|  |  |  | @ Cl=0.1, Cd= | 0.0051876
|  |  |  | @ Cl=0.4, Cd= | 0.0061753
|  |  |  | @ Cl=0.6, Cd= | 0.0067668
alpha (deg) | Cl | Cd | Cm | Cl/Cd
-14 | -1.0729 | 0.0142 | -0.1004 | -75.5563
-13.5 | -1.0299 | 0.01316 | -0.098 | -78.2599
-12 | -0.8924 | 0.01028 | -0.0918 | -86.8093
-11.5 | -0.8457 | 0.00935 | -0.0898 | -90.4492
-11 | -0.7949 | 0.00879 | -0.0884 | -90.4323
-10.5 | -0.7438 | 0.00828 | -0.087 | -89.8309
-10 | -0.6921 | 0.00787 | -0.0857 | -87.9416
-9.5 | -0.6411 | 0.00751 | -0.0843 | -85.3662
-8.5 | -0.5396 | 0.0068 | -0.0814 | -79.3529
-8 | -0.4867 | 0.00657 | -0.0804 | -74.0791
-7.5 | -0.4337 | 0.00627 | -0.0794 | -69.1707
-7 | -0.3799 | 0.00603 | -0.0786 | -63.0017
-6.5 | -0.3258 | 0.0058 | -0.0779 | -56.1724
-6 | -0.2712 | 0.00564 | -0.0772 | -48.0851
-5.5 | -0.2164 | 0.00551 | -0.0766 | -39.274
-5 | -0.1615 | 0.00538 | -0.0761 | -30.0186
-4.5 | -0.1062 | 0.0053 | -0.0756 | -20.0377
-4 | -0.051 | 0.00523 | -0.0751 | -9.7514
-3.5 | 0.0043 | 0.0052 | -0.0747 | 0.82692
-3 | 0.0595 | 0.00518 | -0.0743 | 11.4865
-2.5 | 0.113 | 0.00519 | -0.0736 | 21.7726
-2 | 0.1648 | 0.00532 | -0.0725 | 30.9774
-1.5 | 0.2151 | 0.0055 | -0.0712 | 39.1091
-1 | 0.2653 | 0.00566 | -0.0698 | 46.8728
-0.5 | 0.316 | 0.00581 | -0.0685 | 54.389
0 | 0.3677 | 0.00601 | -0.0675 | 61.1814
0.5 | 0.4185 | 0.00627 | -0.0664 | 66.7464
1 | 0.4687 | 0.00658 | -0.0651 | 71.231
1.5 | 0.5223 | 0.00664 | -0.0645 | 78.6596
2 | 0.5756 | 0.00673 | -0.0639 | 85.5275
2.5 | 0.6287 | 0.00681 | -0.0632 | 92.3201
3 | 0.6818 | 0.00689 | -0.0626 | 98.955
3.5 | 0.7319 | 0.00682 | -0.0613 | 107.3167
4 | 0.7844 | 0.00691 | -0.0606 | 113.5166
4.5 | 0.8371 | 0.00704 | -0.06 | 118.9062
5 | 0.8894 | 0.00718 | -0.0593 | 123.8719
5.5 | 0.941 | 0.00736 | -0.0585 | 127.8533
6.5 | 1.0397 | 0.00792 | -0.0561 | 131.2753
7 | 1.0865 | 0.00815 | -0.0544 | 133.3129
7.5 | 1.1346 | 0.00839 | -0.053 | 135.2324
8 | 1.1663 | 0.00808 | -0.0481 | 144.3441
8.5 | 1.2607 | 0.00821 | -0.0576 | 153.5566
9 | 1.3015 | 0.0086 | -0.0547 | 151.3372
9.5 | 1.3561 | 0.00902 | -0.055 | 150.3437
10 | 1.4116 | 0.00948 | -0.0555 | 148.903
10.5 | 1.4676 | 0.01003 | -0.0563 | 146.321
11 | 1.5187 | 0.01058 | -0.0561 | 143.5444
11.5 | 1.5703 | 0.01113 | -0.056 | 141.0872
12 | 1.623 | 0.01174 | -0.0562 | 138.2453
12.5 | 1.6734 | 0.01246 | -0.0562 | 134.3018
13 | 1.7118 | 0.01326 | -0.0536 | 129.095
13.5 | 1.7321 | 0.01395 | -0.0473 | 124.1649
14 | 1.7552 | 0.01478 | -0.0419 | 118.7551
14.5 | 1.7776 | 0.01567 | -0.0368 | 113.4397
15 | 1.8013 | 0.01672 | -0.0323 | 107.7333
15.5 | 1.8233 | 0.01809 | -0.0282 | 100.7905
16 | 1.8446 | 0.01965 | -0.0245 | 93.8728
16.5 | 1.8644 | 0.02146 | -0.0211 | 86.8779
17 | 1.8812 | 0.0236 | -0.0178 | 79.7119
17.5 | 1.8931 | 0.02631 | -0.0147 | 71.9536
18 | 1.9043 | 0.02935 | -0.0122 | 64.8825
18.5 | 1.9121 | 0.03292 | -0.0102 | 58.0832
19 | 1.9155 | 0.03729 | -0.0088 | 51.3677
19.5 | 1.9169 | 0.04208 | -0.0079 | 45.5537
20 | 1.9068 | 0.04841 | -0.0076 | 39.3886

## 149. Re 20M Mach 0.25 (1)
BIGFOIL.COM POLAR EXPORT
goe310
GOE 310 (MVA H.42) |  |  |  | Cl Max: | 1.494 | at alpha= | 10.5 | deg
JavaFoil+Calcfoil stall+Eppler ext transition |  |  |  | L/D Max: | 172.127 | at alpha= | 8.5 | deg
Re: | 20000000 |  |  | Cd Min: | 0.00413 | at alpha= | -3.5 | deg
Mach: | 0.25 |  |  | Cl=0 at alpha= | -3.7321 | deg
|  |  |  | @ Cl=0.1, Cd= | 0.004629
|  |  |  | @ Cl=0.4, Cd= | 0.004812
|  |  |  | @ Cl=0.6, Cd= | 0.0060419
alpha (deg) | Cl | Cd | Cm | Cl/Cd
-14 | -0.281 | 0.11136 | -0.02 | -2.519
-13.5 | -0.318 | 0.09982 | -0.021 | -3.185
-13 | -0.351 | 0.09212 | -0.021 | -3.808
-12.5 | -0.378 | 0.08654 | -0.022 | -4.373
-12 | -0.401 | 0.07923 | -0.022 | -5.056
-11.5 | -0.417 | 0.07373 | -0.023 | -5.652
-11 | -0.426 | 0.06844 | -0.023 | -6.229
-10.5 | -0.429 | 0.06388 | -0.024 | -6.721
-10 | -0.426 | 0.05925 | -0.024 | -7.184
-9.5 | -0.415 | 0.05463 | -0.025 | -7.604
-9 | -0.491 | 0.00571 | -0.053 | -85.997
-8.5 | -0.464 | 0.00608 | -0.054 | -76.369
-8 | -0.431 | 0.00536 | -0.055 | -80.317
-7.5 | -0.388 | 0.00458 | -0.056 | -84.864
-7 | -0.278 | 0.04097 | -0.027 | -6.777
-6.5 | -0.294 | 0.00496 | -0.058 | -59.328
-6 | -0.244 | 0.00482 | -0.059 | -50.668
-5.5 | -0.193 | 0.00478 | -0.06 | -40.339
-5 | -0.14 | 0.00458 | -0.061 | -30.477
-4.5 | -0.085 | 0.00452 | -0.062 | -18.896
-4 | -0.03 | 0.0045 | -0.063 | -6.665
-3.5 | 0.026 | 0.00413 | -0.064 | 6.367
-3 | 0.083 | 0.0045 | -0.065 | 18.471
-2.5 | 0.141 | 0.00494 | -0.066 | 28.503
-2 | 0.199 | 0.00456 | -0.068 | 43.559
-1.5 | 0.257 | 0.00448 | -0.069 | 57.351
-1 | 0.316 | 0.00461 | -0.07 | 68.439
-0.5 | 0.375 | 0.00473 | -0.071 | 79.181
0 | 0.436 | 0.00493 | -0.072 | 88.55
0.5 | 0.495 | 0.00459 | -0.073 | 107.996
1 | 0.554 | 0.00527 | -0.074 | 105.23
1.5 | 0.613 | 0.00626 | -0.075 | 97.986
2 | 0.672 | 0.0055 | -0.076 | 122.351
2.5 | 0.732 | 0.00594 | -0.077 | 123.116
3 | 0.791 | 0.00584 | -0.078 | 135.449
3.5 | 0.85 | 0.00665 | -0.079 | 127.858
4 | 0.909 | 0.00732 | -0.08 | 124.147
4.5 | 0.967 | 0.00652 | -0.081 | 148.251
5 | 1.024 | 0.00649 | -0.082 | 157.661
5.5 | 1.08 | 0.00687 | -0.083 | 157.137
6 | 1.136 | 0.00815 | -0.084 | 139.321
6.5 | 1.19 | 0.00736 | -0.085 | 161.782
7 | 1.244 | 0.00787 | -0.086 | 158.105
7.5 | 1.295 | 0.00808 | -0.087 | 160.207
8 | 1.345 | 0.00816 | -0.088 | 164.905
8.5 | 1.393 | 0.00809 | -0.089 | 172.127
9 | 1.437 | 0.00868 | -0.09 | 165.484
9.5 | 1.465 | 0.00882 | -0.09 | 166.064
10 | 1.484 | 0.01114 | -0.091 | 133.186
10.5 | 1.494 | 0.01024 | -0.092 | 145.782
11 | 1.491 | 0.01102 | -0.093 | 135.322
11.5 | 1.477 | 0.01184 | -0.094 | 124.702
12 | 1.449 | 0.01298 | -0.095 | 111.674
12.5 | 1.408 | 0.01356 | -0.096 | 103.825
13 | 1.325 | 0.01868 | -0.094 | 70.924
13.5 | 1.243 | 0.02216 | -0.094 | 56.106
14 | 1.156 | 0.02474 | -0.094 | 46.739
14.5 | 0.905 | 0.09866 | -0.054 | 9.17
15 | 0.824 | 0.10567 | -0.054 | 7.794
15.5 | 0.737 | 0.11406 | -0.054 | 6.458

## 150. Re 20M Mach 0.25 (2)
BIGFOIL.COM POLAR EXPORT
goe310
GOE 310 (MVA H.42) |  |  |  | Cl Max: | 1.2132 | at alpha= | 8 | deg
XFOIL ncrit=9 |  |  |  | L/D Max: | 137.085 | at alpha= | 8 | deg
Re: | 20000000 |  |  | Cd Min: | 0.16937 | at alpha= | -16 | deg
Mach: | 0.25 |  |  | Cl=0 at alpha= | -3.5269 | deg
|  |  |  | @ Cl=0.1, Cd= | 0.0052229
|  |  |  | @ Cl=0.4, Cd= | 0.0061582
|  |  |  | @ Cl=0.6, Cd= | 0.0067835
alpha (deg) | Cl | Cd | Cm | Cl/Cd
-16 | -0.5166 | 0.16937 | -0.0067 | -3.0501
-15.5 | -0.5058 | 0.1603 | -0.0118 | -3.1553
-15 | -0.5129 | 0.14633 | -0.0188 | -3.5051
-14.5 | -0.4963 | 0.13848 | -0.0242 | -3.5839
-14 | -0.4748 | 0.13131 | -0.0299 | -3.6159
-13.5 | -0.4961 | 0.11999 | -0.0328 | -4.1345
-13 | -0.4716 | 0.10904 | -0.0447 | -4.325
-12.5 | -0.465 | 0.10206 | -0.0481 | -4.5561
-12 | -0.6618 | 0.047 | -0.1105 | -14.0809
-11.5 | -0.7413 | 0.03001 | -0.1132 | -24.7018
-11 | -0.7415 | 0.02007 | -0.1121 | -36.9457
-10.5 | -0.7269 | 0.01544 | -0.1064 | -47.079
-10 | -0.7218 | 0.01011 | -0.0984 | -71.3947
-9.5 | -0.6761 | 0.00875 | -0.0946 | -77.2686
-9 | -0.6231 | 0.00815 | -0.0919 | -76.454
-8.5 | -0.5681 | 0.00769 | -0.0896 | -73.8752
-8 | -0.5138 | 0.0071 | -0.0873 | -72.3662
-7.5 | -0.4575 | 0.00671 | -0.0856 | -68.1818
-7 | -0.4002 | 0.00638 | -0.0841 | -62.7273
-6.5 | -0.3433 | 0.00605 | -0.0827 | -56.7438
-6 | -0.2859 | 0.0058 | -0.0815 | -49.2931
-5.5 | -0.2281 | 0.00564 | -0.0805 | -40.4433
-5 | -0.1703 | 0.00548 | -0.0796 | -31.0766
-4.5 | -0.1124 | 0.00537 | -0.0789 | -20.9311
-4 | -0.0546 | 0.00529 | -0.0782 | -10.3214
-3.5 | 0.0031 | 0.00525 | -0.0776 | 0.59048
-3 | 0.0606 | 0.00523 | -0.077 | 11.587
-2.5 | 0.1163 | 0.00522 | -0.0761 | 22.2797
-2 | 0.1701 | 0.00533 | -0.075 | 31.9137
-1.5 | 0.2218 | 0.00551 | -0.0734 | 40.2541
-1 | 0.2736 | 0.00566 | -0.0719 | 48.3392
-0.5 | 0.3249 | 0.00584 | -0.0704 | 55.6336
0 | 0.3781 | 0.00604 | -0.0692 | 62.5993
0.5 | 0.43 | 0.00632 | -0.0679 | 68.038
1 | 0.4818 | 0.00662 | -0.0665 | 72.7795
1.5 | 0.537 | 0.00668 | -0.0658 | 80.3892
2 | 0.5918 | 0.00677 | -0.0651 | 87.4151
3 | 0.701 | 0.00695 | -0.0636 | 100.8633
3.5 | 0.7528 | 0.0069 | -0.0622 | 109.1014
4 | 0.8067 | 0.00699 | -0.0613 | 115.4077
4.5 | 0.861 | 0.00713 | -0.0604 | 120.7574
5 | 0.9148 | 0.00728 | -0.0595 | 125.6593
5.5 | 0.9679 | 0.00748 | -0.0584 | 129.3984
6 | 1.0209 | 0.00768 | -0.0572 | 132.9297
6.5 | 1.0689 | 0.00811 | -0.0551 | 131.8002
7 | 1.1181 | 0.00836 | -0.0531 | 133.744
7.5 | 1.1663 | 0.00863 | -0.0509 | 135.1448
8 | 1.2132 | 0.00885 | -0.0485 | 137.0847

## 151. Re 20M Mach 0.50 (1)
BIGFOIL.COM POLAR EXPORT
goe310
GOE 310 (MVA H.42) |  |  |  | Cl Max: | 1.458 | at alpha= | 8.5 | deg
JavaFoil+Calcfoil stall+Eppler ext transition |  |  |  | L/D Max: | 160.023 | at alpha= | 5 | deg
Re: | 20000000 |  |  | Cd Min: | 0.00408 | at alpha= | -2 | deg
Mach: | 0.5 |  |  | Cl=0 at alpha= | -3.7339 | deg
|  |  |  | @ Cl=0.1, Cd= | 0.0050175
|  |  |  | @ Cl=0.4, Cd= | 0.0043109
|  |  |  | @ Cl=0.6, Cd= | 0.0052212
alpha (deg) | Cl | Cd | Cm | Cl/Cd
-20 | -0.799 | 0.15969 | -0.021 | -5.004
-19.5 | -0.776 | 0.15585 | -0.022 | -4.978
-19 | -0.752 | 0.15203 | -0.022 | -4.947
-18.5 | -0.728 | 0.1478 | -0.022 | -4.928
-18 | -0.709 | 0.13044 | -0.024 | -5.436
-17.5 | -0.686 | 0.12115 | -0.025 | -5.666
-17 | -0.665 | 0.11065 | -0.026 | -6.012
-16.5 | -0.642 | 0.10506 | -0.027 | -6.107
-16 | -0.618 | 0.10023 | -0.028 | -6.164
-15.5 | -0.594 | 0.09601 | -0.028 | -6.183
-15 | -0.568 | 0.09206 | -0.028 | -6.174
-14.5 | -0.543 | 0.09477 | -0.029 | -5.731
-14 | -0.52 | 0.08733 | -0.03 | -5.954
-13.5 | -0.498 | 0.07974 | -0.032 | -6.244
-13 | -0.476 | 0.07098 | -0.033 | -6.705
-12.5 | -0.453 | 0.06438 | -0.035 | -7.041
-12 | -0.43 | 0.05822 | -0.037 | -7.384
-11.5 | -0.406 | 0.05322 | -0.038 | -7.627
-11 | -0.381 | 0.04974 | -0.039 | -7.665
-10.5 | -0.358 | 0.04422 | -0.041 | -8.086
-10 | -0.334 | 0.03884 | -0.043 | -8.612
-9.5 | -0.31 | 0.03451 | -0.045 | -8.997
-9 | -0.287 | 0.02983 | -0.047 | -9.61
-8.5 | -0.262 | 0.02565 | -0.049 | -10.233
-8 | -0.238 | 0.0219 | -0.051 | -10.847
-7.5 | -0.237 | 0.00481 | -0.062 | -49.289
-7 | -0.206 | 0.00526 | -0.063 | -39.191
-6.5 | -0.266 | 0.00432 | -0.065 | -61.551
-6 | -0.196 | 0.03765 | -0.032 | -5.212
-5.5 | -0.162 | 0.03541 | -0.032 | -4.567
-5 | -0.148 | 0.00484 | -0.068 | -30.597
-4.5 | -0.092 | 0.00469 | -0.069 | -19.626
-4 | -0.033 | 0.0046 | -0.071 | -7.117
-3.5 | 0.029 | 0.0046 | -0.072 | 6.275
-3 | 0.092 | 0.00502 | -0.073 | 18.326
-2.5 | 0.156 | 0.005 | -0.074 | 31.263
-2 | 0.221 | 0.00408 | -0.075 | 54.203
-1.5 | 0.286 | 0.0045 | -0.077 | 63.633
-1 | 0.352 | 0.00466 | -0.078 | 75.523
-0.5 | 0.418 | 0.00418 | -0.079 | 100.075
0 | 0.488 | 0.00508 | -0.08 | 95.948
0.5 | 0.553 | 0.00468 | -0.081 | 118.334
1 | 0.619 | 0.00544 | -0.082 | 113.826
1.5 | 0.685 | 0.00662 | -0.084 | 103.537
2 | 0.751 | 0.00574 | -0.085 | 130.813
2.5 | 0.817 | 0.00626 | -0.086 | 130.587
3 | 0.883 | 0.00614 | -0.087 | 143.648
3.5 | 0.948 | 0.0062 | -0.088 | 152.93
4 | 1.014 | 0.00678 | -0.089 | 149.603
4.5 | 1.077 | 0.00701 | -0.09 | 153.67
5 | 1.139 | 0.00712 | -0.092 | 160.023
5.5 | 1.198 | 0.00767 | -0.093 | 156.264
6 | 1.256 | 0.00804 | -0.094 | 156.244
6.5 | 1.31 | 0.00841 | -0.095 | 155.678
7 | 1.359 | 0.01097 | -0.096 | 123.85
7.5 | 1.402 | 0.01162 | -0.097 | 120.649
8 | 1.436 | 0.00954 | -0.098 | 150.502
8.5 | 1.458 | 0.01003 | -0.099 | 145.393
9 | 1.445 | 0.01073 | -0.1 | 134.627
9.5 | 0.974 | 0.05871 | -0.055 | 16.596
10 | 0.736 | 0.07164 | -0.052 | 10.276
10.5 | 0.765 | 0.06574 | -0.055 | 11.638
11 | 0.792 | 0.07318 | -0.055 | 10.821
11.5 | 0.82 | 0.07639 | -0.056 | 10.731
12 | 0.847 | 0.08196 | -0.057 | 10.336
12.5 | 0.874 | 0.08323 | -0.058 | 10.506
13 | 0.902 | 0.08712 | -0.058 | 10.351
13.5 | 0.929 | 0.09169 | -0.059 | 10.134

## 152. Re 20M Mach 0.50 (2)
BIGFOIL.COM POLAR EXPORT
goe310
GOE 310 (MVA H.42) |  |  |  | Cl Max: | 1.4876 | at alpha= | 9.5 | deg
XFOIL ncrit=9 |  |  |  | L/D Max: | 134.167 | at alpha= | 5.5 | deg
Re: | 20000000 |  |  | Cd Min: | 0.25425 | at alpha= | -20 | deg
Mach: | 0.5 |  |  | Cl=0 at alpha= | -3.4584 | deg
|  |  |  | @ Cl=0.1, Cd= | 0.0054655
|  |  |  | @ Cl=0.4, Cd= | 0.0061502
|  |  |  | @ Cl=0.6, Cd= | 0.0069013
alpha (deg) | Cl | Cd | Cm | Cl/Cd
-20 | -0.6529 | 0.25425 | 0.0271 | -2.5679
-19.5 | -0.6309 | 0.24772 | 0.0226 | -2.5468
-19 | -0.6104 | 0.23929 | 0.0181 | -2.5509
-18.5 | -0.5896 | 0.23157 | 0.0137 | -2.5461
-18 | -0.5681 | 0.22479 | 0.0096 | -2.5272
-17.5 | -0.5483 | 0.21682 | 0.0055 | -2.5288
-17 | -0.5283 | 0.20914 | 0.0016 | -2.5261
-16.5 | -0.5115 | 0.19992 | -0.0023 | -2.5585
-16 | -0.4949 | 0.19159 | -0.0058 | -2.5831
-15.5 | -0.2749 | 0.14754 | -0.043 | -1.8632
-14.5 | -0.2443 | 0.1366 | -0.0546 | -1.7884
-14 | -0.2337 | 0.12885 | -0.0593 | -1.8137
-13.5 | -0.2171 | 0.12291 | -0.063 | -1.7663
-13 | -0.2008 | 0.11636 | -0.0672 | -1.7257
-12.5 | -0.2036 | 0.10566 | -0.073 | -1.9269
-11.5 | -0.3272 | 0.11216 | -0.0555 | -2.9173
-11 | -0.3094 | 0.10488 | -0.0602 | -2.95
-10.5 | -0.2759 | 0.09702 | -0.0692 | -2.8437
-10 | -0.2318 | 0.08332 | -0.0908 | -2.782
-9.5 | -0.2069 | 0.07636 | -0.098 | -2.7095
-9 | -0.2122 | 0.06733 | -0.1045 | -3.1516
-8.5 | -0.214 | 0.06054 | -0.1082 | -3.5349
-8 | -0.24 | 0.05467 | -0.1081 | -4.39
-7.5 | -0.2448 | 0.04785 | -0.1106 | -5.116
-7 | -0.248 | 0.03968 | -0.1131 | -6.25
-6.5 | -0.26 | 0.02872 | -0.1142 | -9.0529
-6 | -0.257 | 0.01763 | -0.1133 | -14.5774
-5.5 | -0.2397 | 0.01145 | -0.1066 | -20.9345
-5 | -0.2155 | 0.00657 | -0.0987 | -32.8006
-4.5 | -0.1456 | 0.00607 | -0.0955 | -23.9868
-4 | -0.0757 | 0.00575 | -0.0929 | -13.1652
-3.5 | -0.0057 | 0.0056 | -0.091 | -1.0179
-3 | 0.0628 | 0.00551 | -0.0893 | 11.3975
-2.5 | 0.1296 | 0.00543 | -0.0878 | 23.8674
-2 | 0.1937 | 0.00544 | -0.0862 | 35.6066
-1.5 | 0.2533 | 0.00557 | -0.0839 | 45.4758
-1 | 0.3092 | 0.00578 | -0.0812 | 53.4948
-0.5 | 0.3641 | 0.00602 | -0.0784 | 60.4817
0 | 0.422 | 0.00623 | -0.0762 | 67.7368
1 | 0.5378 | 0.0068 | -0.0722 | 79.0882
1.5 | 0.5993 | 0.0069 | -0.0709 | 86.8551
2 | 0.6606 | 0.00701 | -0.0695 | 94.2368
2.5 | 0.7218 | 0.00712 | -0.0681 | 101.3764
3 | 0.7827 | 0.00724 | -0.0666 | 108.1077
4 | 0.9001 | 0.00737 | -0.0621 | 122.1303
4.5 | 0.9605 | 0.00755 | -0.06 | 127.2185
5 | 1.0203 | 0.00777 | -0.0576 | 131.3127
5.5 | 1.0787 | 0.00804 | -0.0546 | 134.1667
6 | 1.1304 | 0.0085 | -0.0502 | 132.9882
6.5 | 1.1827 | 0.00889 | -0.0456 | 133.0371
7 | 1.2249 | 0.00923 | -0.0387 | 132.7086
7.5 | 1.2694 | 0.00968 | -0.0321 | 131.1364
8 | 1.3108 | 0.01019 | -0.0248 | 128.6359
8.5 | 1.3526 | 0.0108 | -0.0174 | 125.2407
9 | 1.4795 | 0.01186 | -0.0267 | 124.747
9.5 | 1.4876 | 0.01509 | -0.0167 | 98.5818
10 | 1.4703 | 0.02029 | -0.0075 | 72.4643
10.5 | 1.4384 | 0.02733 | -0.0004 | 52.6308
11 | 1.4074 | 0.03526 | 0.0041 | 39.9149
11.5 | 1.3684 | 0.04492 | 0.0056 | 30.463
12 | 1.3317 | 0.05549 | 0.0041 | 23.9989
12.5 | 1.2963 | 0.06728 | 0 | 19.2672
13 | 1.2601 | 0.0794 | -0.0045 | 15.8703
13.5 | 1.2218 | 0.09277 | -0.0104 | 13.1702
14 | 1.1895 | 0.10625 | -0.0172 | 11.1953
14.5 | 1.163 | 0.1197 | -0.0243 | 9.716