## index
index | Re | Mach | Datasource
1 | 50000 | 0 | JavaFoil+Calcfoil stall+Eppler ext transition
2 | 50000 | 0 | XFOIL ncrit=9
3 | 50000 | 0.1 | JavaFoil+Calcfoil stall+Eppler ext transition
4 | 50000 | 0.1 | XFOIL ncrit=9
5 | 50000 | 0.25 | JavaFoil+Calcfoil stall+Eppler ext transition
6 | 50000 | 0.25 | XFOIL ncrit=9
7 | 50000 | 0.5 | JavaFoil+Calcfoil stall+Eppler ext transition
8 | 50000 | 0.5 | XFOIL ncrit=9
9 | 100000 | 0 | JavaFoil+Calcfoil stall+Eppler ext transition
10 | 100000 | 0 | XFOIL ncrit=9
11 | 100000 | 0.1 | JavaFoil+Calcfoil stall+Eppler ext transition
12 | 100000 | 0.1 | XFOIL ncrit=9
13 | 100000 | 0.25 | JavaFoil+Calcfoil stall+Eppler ext transition
14 | 100000 | 0.25 | XFOIL ncrit=9
15 | 100000 | 0.5 | JavaFoil+Calcfoil stall+Eppler ext transition
16 | 100000 | 0.5 | XFOIL ncrit=9
17 | 250000 | 0 | JavaFoil+Calcfoil stall+Eppler ext transition
18 | 250000 | 0 | XFOIL ncrit=9
19 | 250000 | 0.1 | JavaFoil+Calcfoil stall+Eppler ext transition
20 | 250000 | 0.1 | XFOIL ncrit=9
21 | 250000 | 0.25 | JavaFoil+Calcfoil stall+Eppler ext transition
22 | 250000 | 0.25 | XFOIL ncrit=9
23 | 250000 | 0.5 | JavaFoil+Calcfoil stall+Eppler ext transition
24 | 250000 | 0.5 | XFOIL ncrit=9
25 | 500000 | 0 | JavaFoil+Calcfoil stall+Eppler ext transition
26 | 500000 | 0 | XFOIL ncrit=9
27 | 500000 | 0.1 | JavaFoil+Calcfoil stall+Eppler ext transition
28 | 500000 | 0.1 | XFOIL ncrit=9
29 | 500000 | 0.25 | JavaFoil+Calcfoil stall+Eppler ext transition
30 | 500000 | 0.25 | XFOIL ncrit=9
31 | 500000 | 0.5 | JavaFoil+Calcfoil stall+Eppler ext transition
32 | 500000 | 0.5 | XFOIL ncrit=9
33 | 750000 | 0 | JavaFoil+Calcfoil stall+Eppler ext transition
34 | 750000 | 0 | XFOIL ncrit=9
35 | 750000 | 0.1 | JavaFoil+Calcfoil stall+Eppler ext transition
36 | 750000 | 0.1 | XFOIL ncrit=9
37 | 750000 | 0.25 | JavaFoil+Calcfoil stall+Eppler ext transition
38 | 750000 | 0.25 | XFOIL ncrit=9
39 | 750000 | 0.5 | JavaFoil+Calcfoil stall+Eppler ext transition
40 | 750000 | 0.5 | XFOIL ncrit=9
41 | 1000000 | 0 | JavaFoil+Calcfoil stall+Eppler ext transition
42 | 1000000 | 0 | XFOIL ncrit=9
43 | 1000000 | 0.1 | JavaFoil+Calcfoil stall+Eppler ext transition
44 | 1000000 | 0.1 | XFOIL ncrit=9
45 | 1000000 | 0.25 | JavaFoil+Calcfoil stall+Eppler ext transition
46 | 1000000 | 0.25 | XFOIL ncrit=9
47 | 1000000 | 0.5 | JavaFoil+Calcfoil stall+Eppler ext transition
48 | 1000000 | 0.5 | XFOIL ncrit=9
49 | 2000000 | 0 | JavaFoil+Calcfoil stall+Eppler ext transition
50 | 2000000 | 0 | XFOIL ncrit=9
51 | 2000000 | 0.1 | JavaFoil+Calcfoil stall+Eppler ext transition
52 | 2000000 | 0.1 | XFOIL ncrit=9
53 | 2000000 | 0.25 | JavaFoil+Calcfoil stall+Eppler ext transition
54 | 2000000 | 0.25 | XFOIL ncrit=9
55 | 2000000 | 0.5 | JavaFoil+Calcfoil stall+Eppler ext transition
56 | 2000000 | 0.5 | XFOIL ncrit=9
57 | 3000000 | 0 | JavaFoil+Calcfoil stall+Eppler ext transition
58 | 3000000 | 0 | XFOIL ncrit=9
59 | 3000000 | 0.1 | JavaFoil+Calcfoil stall+Eppler ext transition
60 | 3000000 | 0.1 | XFOIL ncrit=9
61 | 3000000 | 0.25 | JavaFoil+Calcfoil stall+Eppler ext transition
62 | 3000000 | 0.25 | XFOIL ncrit=9
63 | 3000000 | 0.5 | JavaFoil+Calcfoil stall+Eppler ext transition
64 | 3000000 | 0.5 | XFOIL ncrit=9
65 | 4000000 | 0 | JavaFoil+Calcfoil stall+Eppler ext transition
66 | 4000000 | 0 | XFOIL ncrit=9
67 | 4000000 | 0.1 | JavaFoil+Calcfoil stall+Eppler ext transition
68 | 4000000 | 0.1 | XFOIL ncrit=9
69 | 4000000 | 0.25 | JavaFoil+Calcfoil stall+Eppler ext transition
70 | 4000000 | 0.25 | XFOIL ncrit=9
71 | 4000000 | 0.5 | JavaFoil+Calcfoil stall+Eppler ext transition
72 | 4000000 | 0.5 | XFOIL ncrit=9
73 | 5000000 | 0 | JavaFoil+Calcfoil stall+Eppler ext transition
74 | 5000000 | 0 | XFOIL ncrit=9
75 | 5000000 | 0.1 | JavaFoil+Calcfoil stall+Eppler ext transition
76 | 5000000 | 0.1 | XFOIL ncrit=9
77 | 5000000 | 0.25 | JavaFoil+Calcfoil stall+Eppler ext transition
78 | 5000000 | 0.25 | XFOIL ncrit=9
79 | 5000000 | 0.5 | JavaFoil+Calcfoil stall+Eppler ext transition
80 | 5000000 | 0.5 | XFOIL ncrit=9
81 | 6000000 | 0 | JavaFoil+Calcfoil stall+Eppler ext transition
82 | 6000000 | 0 | XFOIL ncrit=9
83 | 6000000 | 0.1 | JavaFoil+Calcfoil stall+Eppler ext transition
84 | 6000000 | 0.1 | XFOIL ncrit=9
85 | 6000000 | 0.25 | JavaFoil+Calcfoil stall+Eppler ext transition
86 | 6000000 | 0.25 | XFOIL ncrit=9
87 | 6000000 | 0.5 | JavaFoil+Calcfoil stall+Eppler ext transition
88 | 6000000 | 0.5 | XFOIL ncrit=9
89 | 7000000 | 0 | JavaFoil+Calcfoil stall+Eppler ext transition
90 | 7000000 | 0 | XFOIL ncrit=9
91 | 7000000 | 0.1 | JavaFoil+Calcfoil stall+Eppler ext transition
92 | 7000000 | 0.1 | XFOIL ncrit=9
93 | 7000000 | 0.25 | JavaFoil+Calcfoil stall+Eppler ext transition
94 | 7000000 | 0.25 | XFOIL ncrit=9
95 | 7000000 | 0.5 | JavaFoil+Calcfoil stall+Eppler ext transition
96 | 7000000 | 0.5 | XFOIL ncrit=9
97 | 8000000 | 0 | JavaFoil+Calcfoil stall+Eppler ext transition
98 | 8000000 | 0 | XFOIL ncrit=9
99 | 8000000 | 0.1 | JavaFoil+Calcfoil stall+Eppler ext transition
100 | 8000000 | 0.1 | XFOIL ncrit=9
101 | 8000000 | 0.25 | JavaFoil+Calcfoil stall+Eppler ext transition
102 | 8000000 | 0.25 | XFOIL ncrit=9
103 | 8000000 | 0.5 | JavaFoil+Calcfoil stall+Eppler ext transition
104 | 8000000 | 0.5 | XFOIL ncrit=9
105 | 10000000 | 0 | JavaFoil+Calcfoil stall+Eppler ext transition
106 | 10000000 | 0 | XFOIL ncrit=9
107 | 10000000 | 0.1 | JavaFoil+Calcfoil stall+Eppler ext transition
108 | 10000000 | 0.1 | XFOIL ncrit=9
109 | 10000000 | 0.25 | JavaFoil+Calcfoil stall+Eppler ext transition
110 | 10000000 | 0.25 | XFOIL ncrit=9
111 | 10000000 | 0.5 | JavaFoil+Calcfoil stall+Eppler ext transition
112 | 10000000 | 0.5 | XFOIL ncrit=9
113 | 12000000 | 0 | JavaFoil+Calcfoil stall+Eppler ext transition
114 | 12000000 | 0 | XFOIL ncrit=9
115 | 12000000 | 0.1 | JavaFoil+Calcfoil stall+Eppler ext transition
116 | 12000000 | 0.1 | XFOIL ncrit=9
117 | 12000000 | 0.25 | JavaFoil+Calcfoil stall+Eppler ext transition
118 | 12000000 | 0.25 | XFOIL ncrit=9
119 | 12000000 | 0.5 | JavaFoil+Calcfoil stall+Eppler ext transition
120 | 12000000 | 0.5 | XFOIL ncrit=9
121 | 14000000 | 0 | JavaFoil+Calcfoil stall+Eppler ext transition
122 | 14000000 | 0 | XFOIL ncrit=9
123 | 14000000 | 0.1 | JavaFoil+Calcfoil stall+Eppler ext transition
124 | 14000000 | 0.1 | XFOIL ncrit=9
125 | 14000000 | 0.25 | JavaFoil+Calcfoil stall+Eppler ext transition
126 | 14000000 | 0.25 | XFOIL ncrit=9
127 | 14000000 | 0.5 | JavaFoil+Calcfoil stall+Eppler ext transition
128 | 14000000 | 0.5 | XFOIL ncrit=9
129 | 16000000 | 0 | JavaFoil+Calcfoil stall+Eppler ext transition
130 | 16000000 | 0 | XFOIL ncrit=9
131 | 16000000 | 0.1 | JavaFoil+Calcfoil stall+Eppler ext transition
132 | 16000000 | 0.1 | XFOIL ncrit=9
133 | 16000000 | 0.25 | JavaFoil+Calcfoil stall+Eppler ext transition
134 | 16000000 | 0.25 | XFOIL ncrit=9
135 | 16000000 | 0.5 | JavaFoil+Calcfoil stall+Eppler ext transition
136 | 16000000 | 0.5 | XFOIL ncrit=9
137 | 18000000 | 0 | JavaFoil+Calcfoil stall+Eppler ext transition
138 | 18000000 | 0 | XFOIL ncrit=9
139 | 18000000 | 0.1 | JavaFoil+Calcfoil stall+Eppler ext transition
140 | 18000000 | 0.1 | XFOIL ncrit=9
141 | 18000000 | 0.25 | JavaFoil+Calcfoil stall+Eppler ext transition
142 | 18000000 | 0.25 | XFOIL ncrit=9
143 | 18000000 | 0.5 | JavaFoil+Calcfoil stall+Eppler ext transition
144 | 18000000 | 0.5 | XFOIL ncrit=9
145 | 20000000 | 0 | JavaFoil+Calcfoil stall+Eppler ext transition
146 | 20000000 | 0 | XFOIL ncrit=9
147 | 20000000 | 0.1 | JavaFoil+Calcfoil stall+Eppler ext transition
148 | 20000000 | 0.1 | XFOIL ncrit=9
149 | 20000000 | 0.25 | JavaFoil+Calcfoil stall+Eppler ext transition
150 | 20000000 | 0.25 | XFOIL ncrit=9
151 | 20000000 | 0.5 | JavaFoil+Calcfoil stall+Eppler ext transition
152 | 20000000 | 0.5 | XFOIL ncrit=9

## 1. Re 50k Mach 0.00 (1)
BIGFOIL.COM POLAR EXPORT
fx73170a
FX 73-170 A |  |  |  | Cl Max: | 1.723 | at alpha= | 11 | deg
JavaFoil+Calcfoil stall+Eppler ext transition |  |  |  | L/D Max: | 40.104 | at alpha= | 6.5 | deg
Re: | 50000 |  |  | Cd Min: | 0.01946 | at alpha= | -2 | deg
Mach: | 0 |  |  | Cl=0 at alpha= | -5.6304 | deg
|  |  |  | @ Cl=0.1, Cd= | 0.049292
|  |  |  | @ Cl=0.4, Cd= | 0.027398
|  |  |  | @ Cl=0.6, Cd= | 0.022206
alpha (deg) | Cl | Cd | Cm | Cl/Cd
-18.5 | -0.309 | 0.33734 | -0.03 | -0.917
-18 | -0.319 | 0.31609 | -0.029 | -1.009
-17.5 | -0.328 | 0.38644 | -0.029 | -0.85
-17 | -0.338 | 0.36383 | -0.03 | -0.928
-16.5 | -0.346 | 0.3304 | -0.03 | -1.048
-16 | -0.354 | 0.31243 | -0.03 | -1.134
-15.5 | -0.362 | 0.28382 | -0.03 | -1.274
-15 | -0.368 | 0.26405 | -0.03 | -1.393
-14.5 | -0.373 | 0.2435 | -0.03 | -1.53
-14 | -0.376 | 0.21791 | -0.031 | -1.725
-13.5 | -0.377 | 0.19451 | -0.031 | -1.94
-13 | -0.377 | 0.18053 | -0.031 | -2.086
-12.5 | -0.373 | 0.1677 | -0.031 | -2.227
-12 | -0.368 | 0.15326 | -0.031 | -2.398
-11.5 | -0.359 | 0.13742 | -0.031 | -2.609
-11 | -0.346 | 0.13085 | -0.031 | -2.647
-10.5 | -0.331 | 0.11678 | -0.032 | -2.831
-10 | -0.311 | 0.1073 | -0.032 | -2.902
-9.5 | -0.288 | 0.09884 | -0.032 | -2.917
-9 | -0.262 | 0.09003 | -0.032 | -2.907
-8.5 | -0.231 | 0.08355 | -0.033 | -2.77
-8 | -0.198 | 0.0768 | -0.033 | -2.576
-7.5 | -0.161 | 0.07132 | -0.034 | -2.257
-7 | -0.121 | 0.06611 | -0.034 | -1.833
-6.5 | -0.079 | 0.06156 | -0.035 | -1.281
-6 | -0.034 | 0.05808 | -0.037 | -0.592
-5.5 | 0.012 | 0.05415 | -0.038 | 0.22
-5 | 0.06 | 0.05125 | -0.039 | 1.164
-4.5 | 0.108 | 0.0489 | -0.041 | 2.218
-4 | 0.158 | 0.04659 | -0.042 | 3.393
-3.5 | 0.208 | 0.04484 | -0.043 | 4.642
-3 | 0.259 | 0.04347 | -0.044 | 5.948
-2.5 | 0.309 | 0.04214 | -0.05 | 7.339
-2 | 0.449 | 0.01946 | -0.115 | 23.084
-1.5 | 0.487 | 0.0218 | -0.11 | 22.358
-1 | 0.547 | 0.02199 | -0.111 | 24.868
-0.5 | 0.606 | 0.02223 | -0.112 | 27.265
0 | 0.648 | 0.02425 | -0.113 | 26.734
0.5 | 0.705 | 0.0247 | -0.114 | 28.554
1 | 0.762 | 0.02519 | -0.115 | 30.246
1.5 | 0.818 | 0.02573 | -0.116 | 31.8
2 | 0.875 | 0.02633 | -0.117 | 33.213
2.5 | 0.931 | 0.02701 | -0.118 | 34.46
3 | 0.987 | 0.02773 | -0.119 | 35.587
3.5 | 1.043 | 0.02852 | -0.12 | 36.555
4 | 1.098 | 0.02935 | -0.121 | 37.427
4.5 | 1.154 | 0.03023 | -0.122 | 38.189
5 | 1.21 | 0.03121 | -0.123 | 38.773
5.5 | 1.266 | 0.03227 | -0.124 | 39.221
6 | 1.321 | 0.03339 | -0.125 | 39.557
6.5 | 1.361 | 0.03394 | -0.126 | 40.104
7 | 1.412 | 0.03556 | -0.127 | 39.708
7.5 | 1.461 | 0.03704 | -0.129 | 39.45
8 | 1.507 | 0.0381 | -0.134 | 39.559
8.5 | 1.547 | 0.0397 | -0.134 | 38.974
9 | 1.627 | 0.04434 | -0.141 | 36.688
9.5 | 1.659 | 0.04657 | -0.141 | 35.627
10 | 1.686 | 0.04882 | -0.142 | 34.535
10.5 | 1.707 | 0.05121 | -0.143 | 33.343
11 | 1.723 | 0.05316 | -0.144 | 32.41
11.5 | 1.48 | 0.08816 | -0.061 | 16.788
12 | 1.481 | 0.09466 | -0.049 | 15.644
12.5 | 1.478 | 0.10154 | -0.04 | 14.552
13 | 1.469 | 0.11003 | -0.04 | 13.354
13.5 | 1.456 | 0.11903 | -0.04 | 12.229
14 | 1.437 | 0.12933 | -0.039 | 11.108
14.5 | 1.413 | 0.14097 | -0.039 | 10.021
15 | 1.384 | 0.15344 | -0.039 | 9.021
15.5 | 1.352 | 0.16585 | -0.038 | 8.151
16 | 1.316 | 0.17704 | -0.038 | 7.434

## 2. Re 50k Mach 0.00 (2)
BIGFOIL.COM POLAR EXPORT
fx73170a
FX 73-170 A |  |  |  | Cl Max: | 1.3062 | at alpha= | 18 | deg
XFOIL ncrit=9 |  |  |  | L/D Max: | 13.0082 | at alpha= | 17 | deg
Re: | 50000 |  |  | Cd Min: | 0.23632 | at alpha= | 20 | deg
Mach: | 0 |  |  | Cl=0 at alpha= | 2.167 | deg
|  |  |  | @ Cl=0.1, Cd= | 0.069106
|  |  |  | @ Cl=0.4, Cd= | 0.095899
|  |  |  | @ Cl=0.6, Cd= | 0.12655
alpha (deg) | Cl | Cd | Cm | Cl/Cd
-1.5 | -0.4161 | 0.06027 | -0.0303 | -6.9039
-1 | -0.3563 | 0.05851 | -0.0317 | -6.0896
-0.5 | -0.2976 | 0.0575 | -0.0323 | -5.1757
0.5 | -0.1892 | 0.05762 | -0.0327 | -3.2836
1 | -0.1091 | 0.05672 | -0.0357 | -1.9235
1.5 | -0.0601 | 0.05934 | -0.0374 | -1.0128
2.5 | 0.03 | 0.06458 | -0.04 | 0.46454
3 | 0.0718 | 0.06721 | -0.041 | 1.0683
3.5 | 0.1127 | 0.06996 | -0.0419 | 1.6109
4 | 0.1522 | 0.0728 | -0.0426 | 2.0907
4.5 | 0.1905 | 0.07579 | -0.0433 | 2.5135
5 | 0.2292 | 0.07901 | -0.0442 | 2.9009
5.5 | 0.2688 | 0.08261 | -0.0454 | 3.2538
6 | 0.3174 | 0.08749 | -0.048 | 3.6278
6.5 | 0.355 | 0.09118 | -0.0491 | 3.8934
7 | 0.3857 | 0.0943 | -0.0493 | 4.0901
7.5 | 0.4162 | 0.09771 | -0.0496 | 4.2595
8 | 0.4455 | 0.10129 | -0.05 | 4.3983
8.5 | 0.4753 | 0.10523 | -0.0507 | 4.5168
9.5 | 0.5362 | 0.11407 | -0.0526 | 4.7006
10 | 0.5686 | 0.11928 | -0.0541 | 4.7669
10.5 | 0.5768 | 0.12196 | -0.0532 | 4.7294
11 | 0.5978 | 0.12609 | -0.0538 | 4.7411
12.5 | 0.67 | 0.14107 | -0.0577 | 4.7494
13 | 0.6989 | 0.14632 | -0.0595 | 4.7765
13.5 | 0.7163 | 0.15157 | -0.0609 | 4.7259
14 | 0.7516 | 0.15758 | -0.0629 | 4.7696
14.5 | 0.7762 | 0.16241 | -0.0643 | 4.7793
15 | 0.7946 | 0.16692 | -0.0655 | 4.7604
15.5 | 0.8863 | 0.15712 | -0.059 | 5.6409
16 | 0.9316 | 0.15682 | -0.0571 | 5.9406
16.5 | 0.9804 | 0.15332 | -0.0533 | 6.3945
17 | 1.2791 | 0.09833 | -0.0272 | 13.0082
17.5 | 1.3036 | 0.10298 | -0.0257 | 12.6588
18 | 1.3062 | 0.11061 | -0.0253 | 11.8091
18.5 | 1.2548 | 0.12429 | -0.0282 | 10.0957
19 | 1.1955 | 0.14144 | -0.0345 | 8.4523
20 | 0.9516 | 0.23632 | -0.0905 | 4.0267

## 3. Re 50k Mach 0.10 (1)
BIGFOIL.COM POLAR EXPORT
fx73170a
FX 73-170 A |  |  |  | Cl Max: | 1.724 | at alpha= | 11 | deg
JavaFoil+Calcfoil stall+Eppler ext transition |  |  |  | L/D Max: | 39.986 | at alpha= | 6.5 | deg
Re: | 50000 |  |  | Cd Min: | 0.01954 | at alpha= | -2 | deg
Mach: | 0.1 |  |  | Cl=0 at alpha= | -5.6304 | deg
|  |  |  | @ Cl=0.1, Cd= | 0.049351
|  |  |  | @ Cl=0.4, Cd= | 0.027912
|  |  |  | @ Cl=0.6, Cd= | 0.0223
alpha (deg) | Cl | Cd | Cm | Cl/Cd
-18 | -0.277 | 0.32928 | -0.03 | -0.842
-17.5 | -0.289 | 0.30586 | -0.03 | -0.944
-17 | -0.3 | 0.29777 | -0.03 | -1.007
-16.5 | -0.311 | 0.26908 | -0.031 | -1.154
-16 | -0.321 | 0.35166 | -0.03 | -0.913
-15.5 | -0.331 | 0.31933 | -0.03 | -1.035
-15 | -0.339 | 0.28977 | -0.03 | -1.17
-14.5 | -0.347 | 0.26077 | -0.03 | -1.329
-14 | -0.353 | 0.23093 | -0.031 | -1.527
-13.5 | -0.357 | 0.21368 | -0.031 | -1.669
-13 | -0.359 | 0.19004 | -0.031 | -1.887
-12.5 | -0.358 | 0.17709 | -0.031 | -2.021
-12 | -0.355 | 0.16108 | -0.032 | -2.201
-11.5 | -0.348 | 0.14427 | -0.031 | -2.412
-11 | -0.338 | 0.13238 | -0.032 | -2.552
-10.5 | -0.324 | 0.12166 | -0.032 | -2.664
-10 | -0.307 | 0.10895 | -0.032 | -2.813
-9.5 | -0.285 | 0.10007 | -0.032 | -2.848
-9 | -0.259 | 0.09152 | -0.032 | -2.835
-8.5 | -0.23 | 0.08455 | -0.033 | -2.722
-8 | -0.197 | 0.07787 | -0.033 | -2.532
-7.5 | -0.161 | 0.07127 | -0.034 | -2.255
-7 | -0.121 | 0.06659 | -0.034 | -1.82
-6.5 | -0.079 | 0.06218 | -0.035 | -1.27
-6 | -0.034 | 0.05805 | -0.036 | -0.594
-5.5 | 0.012 | 0.05462 | -0.038 | 0.219
-5 | 0.06 | 0.05158 | -0.039 | 1.161
-4.5 | 0.109 | 0.04885 | -0.041 | 2.229
-4 | 0.159 | 0.04677 | -0.042 | 3.395
-3.5 | 0.209 | 0.04492 | -0.043 | 4.655
-3 | 0.26 | 0.04351 | -0.044 | 5.969
-2.5 | 0.311 | 0.04224 | -0.05 | 7.357
-2 | 0.452 | 0.01954 | -0.116 | 23.116
-1.5 | 0.49 | 0.02189 | -0.111 | 22.379
-1 | 0.55 | 0.02208 | -0.112 | 24.885
-0.5 | 0.609 | 0.02234 | -0.113 | 27.273
0 | 0.652 | 0.02437 | -0.114 | 26.734
0.5 | 0.709 | 0.02482 | -0.115 | 28.551
1 | 0.765 | 0.02531 | -0.116 | 30.24
1.5 | 0.822 | 0.02588 | -0.117 | 31.772
2 | 0.879 | 0.02649 | -0.118 | 33.179
2.5 | 0.935 | 0.02715 | -0.119 | 34.443
3 | 0.992 | 0.02788 | -0.119 | 35.568
3.5 | 1.048 | 0.02868 | -0.12 | 36.531
4 | 1.104 | 0.02952 | -0.121 | 37.392
4.5 | 1.16 | 0.03043 | -0.123 | 38.124
5 | 1.216 | 0.0314 | -0.124 | 38.724
5.5 | 1.272 | 0.03249 | -0.125 | 39.139
6 | 1.327 | 0.03363 | -0.126 | 39.466
6.5 | 1.368 | 0.0342 | -0.127 | 39.986
7 | 1.418 | 0.03583 | -0.128 | 39.583
7.5 | 1.468 | 0.03733 | -0.129 | 39.32
8 | 1.513 | 0.03841 | -0.134 | 39.407
8.5 | 1.553 | 0.04008 | -0.135 | 38.761
9 | 1.633 | 0.0448 | -0.141 | 36.444
9.5 | 1.664 | 0.04714 | -0.142 | 35.31
10 | 1.69 | 0.04945 | -0.143 | 34.185
10.5 | 1.71 | 0.05182 | -0.144 | 33.002
11 | 1.724 | 0.05376 | -0.145 | 32.062
11.5 | 1.478 | 0.08872 | -0.057 | 16.662
12 | 1.478 | 0.0955 | -0.048 | 15.473
12.5 | 1.472 | 0.10331 | -0.04 | 14.245
13 | 1.46 | 0.11075 | -0.04 | 13.183
13.5 | 1.443 | 0.12137 | -0.04 | 11.885
14 | 1.419 | 0.13194 | -0.039 | 10.757
14.5 | 1.391 | 0.14221 | -0.039 | 9.779
15 | 1.357 | 0.1544 | -0.038 | 8.791
15.5 | 1.32 | 0.16723 | -0.038 | 7.892
16 | 1.279 | 0.18394 | -0.038 | 6.952

## 4. Re 50k Mach 0.10 (2)
BIGFOIL.COM POLAR EXPORT
fx73170a
FX 73-170 A |  |  |  | Cl Max: | 1.2967 | at alpha= | 18 | deg
XFOIL ncrit=9 |  |  |  | L/D Max: | 12.6561 | at alpha= | 17 | deg
Re: | 50000 |  |  | Cd Min: | 0.22315 | at alpha= | 20 | deg
Mach: | 0.1 |  |  | Cl=0 at alpha= | 2.1726 | deg
|  |  |  | @ Cl=0.1, Cd= | 0.069404
|  |  |  | @ Cl=0.4, Cd= | 0.096347
|  |  |  | @ Cl=0.6, Cd= | 0.12673
alpha (deg) | Cl | Cd | Cm | Cl/Cd
-9 | -0.4658 | 0.15979 | -0.0211 | -2.9151
-8.5 | -0.4565 | 0.15336 | -0.0182 | -2.9767
-8 | -0.4877 | 0.14963 | -0.0176 | -3.2594
-7.5 | -0.5013 | 0.14548 | -0.0153 | -3.4458
-7 | -0.5072 | 0.13986 | -0.0123 | -3.6265
-6.5 | -0.5205 | 0.13484 | -0.0092 | -3.8601
-6 | -0.5436 | 0.13007 | -0.0056 | -4.1793
-5.5 | -0.5779 | 0.12547 | -0.0008 | -4.6059
-5 | -0.5879 | 0.11986 | 0.0042 | -4.9049
-4.5 | -0.6046 | 0.11464 | 0.0092 | -5.2739
-4 | -0.6244 | 0.10977 | 0.0155 | -5.6883
-2 | -0.5544 | 0.07299 | -0.0112 | -7.5956
-1.5 | -0.4194 | 0.06079 | -0.0306 | -6.8992
-1 | -0.3594 | 0.05893 | -0.032 | -6.0988
-0.5 | -0.2997 | 0.05794 | -0.0327 | -5.1726
0 | -0.2445 | 0.05752 | -0.033 | -4.2507
0.5 | -0.1909 | 0.05792 | -0.033 | -3.2959
1 | -0.1103 | 0.05699 | -0.036 | -1.9354
1.5 | -0.061 | 0.05963 | -0.0376 | -1.023
2 | -0.0149 | 0.06223 | -0.039 | -0.23943
3 | 0.0714 | 0.0675 | -0.0411 | 1.0578
3.5 | 0.1124 | 0.07023 | -0.042 | 1.6005
4 | 0.1519 | 0.07306 | -0.0427 | 2.0791
4.5 | 0.1899 | 0.07601 | -0.0433 | 2.4984
5 | 0.228 | 0.07918 | -0.0441 | 2.8795
5.5 | 0.2663 | 0.08262 | -0.0451 | 3.2232
6 | 0.3086 | 0.08679 | -0.0468 | 3.5557
6.5 | 0.3557 | 0.09171 | -0.0493 | 3.8785
7 | 0.388 | 0.09501 | -0.0497 | 4.0838
7.5 | 0.4187 | 0.09843 | -0.05 | 4.2538
8 | 0.4481 | 0.10199 | -0.0504 | 4.3936
8.5 | 0.4782 | 0.10597 | -0.0511 | 4.5126
9 | 0.5085 | 0.11026 | -0.052 | 4.6118
9.5 | 0.54 | 0.115 | -0.0531 | 4.6957
10 | 0.5589 | 0.11869 | -0.0531 | 4.7089
10.5 | 0.5741 | 0.12204 | -0.0529 | 4.7042
11 | 0.5987 | 0.12651 | -0.0539 | 4.7324
11.5 | 0.6297 | 0.13173 | -0.0556 | 4.7802
12 | 0.664 | 0.13804 | -0.0577 | 4.8102
12.5 | 0.6695 | 0.14136 | -0.0577 | 4.7361
13 | 0.7063 | 0.14744 | -0.06 | 4.7904
13.5 | 0.7148 | 0.1518 | -0.0609 | 4.7088
14 | 0.7482 | 0.15788 | -0.063 | 4.739
14.5 | 0.7736 | 0.16288 | -0.0644 | 4.7495
15 | 0.7924 | 0.16746 | -0.0657 | 4.7319
15.5 | 0.9163 | 0.1545 | -0.0576 | 5.9307
16 | 0.964 | 0.15217 | -0.0546 | 6.335
16.5 | 1.0648 | 0.13425 | -0.0442 | 7.9315
17 | 1.2727 | 0.10056 | -0.0269 | 12.6561
17.5 | 1.2948 | 0.10548 | -0.0255 | 12.2753
18 | 1.2967 | 0.11329 | -0.0254 | 11.4458
18.5 | 1.2429 | 0.1276 | -0.0289 | 9.7406
19 | 1.1862 | 0.14488 | -0.0357 | 8.1875
19.5 | 0.953 | 0.22189 | -0.0829 | 4.2949
20 | 0.999 | 0.22315 | -0.0791 | 4.4768

## 5. Re 50k Mach 0.25 (1)
BIGFOIL.COM POLAR EXPORT
fx73170a
FX 73-170 A |  |  |  | Cl Max: | 1.719 | at alpha= | 10.5 | deg
JavaFoil+Calcfoil stall+Eppler ext transition |  |  |  | L/D Max: | 39.063 | at alpha= | 7 | deg
Re: | 50000 |  |  | Cd Min: | 0.01987 | at alpha= | -2 | deg
Mach: | 0.25 |  |  | Cl=0 at alpha= | -5.6277 | deg
|  |  |  | @ Cl=0.1, Cd= | 0.050288
|  |  |  | @ Cl=0.4, Cd= | 0.030035
|  |  |  | @ Cl=0.6, Cd= | 0.022765
alpha (deg) | Cl | Cd | Cm | Cl/Cd
-15.5 | -0.059 | 0.36108 | -0.034 | -0.162
-15 | -0.056 | 0.32394 | -0.034 | -0.172
-14.5 | -0.053 | 0.27379 | -0.034 | -0.193
-14 | -0.111 | 0.25081 | -0.033 | -0.443
-13.5 | -0.156 | 0.23316 | -0.034 | -0.671
-13 | -0.189 | 0.38449 | -0.033 | -0.493
-12.5 | -0.216 | 0.29916 | -0.033 | -0.723
-12 | -0.237 | 0.25554 | -0.033 | -0.929
-11.5 | -0.253 | 0.2131 | -0.033 | -1.188
-11 | -0.263 | 0.186 | -0.033 | -1.414
-10.5 | -0.267 | 0.1558 | -0.033 | -1.712
-10 | -0.264 | 0.13632 | -0.033 | -1.938
-9.5 | -0.255 | 0.11913 | -0.033 | -2.141
-9 | -0.24 | 0.10805 | -0.033 | -2.217
-8.5 | -0.218 | 0.0952 | -0.034 | -2.289
-8 | -0.19 | 0.08463 | -0.033 | -2.25
-7.5 | -0.158 | 0.07695 | -0.034 | -2.05
-7 | -0.12 | 0.07124 | -0.035 | -1.691
-6.5 | -0.079 | 0.06508 | -0.035 | -1.218
-6 | -0.035 | 0.06039 | -0.037 | -0.577
-5.5 | 0.012 | 0.05601 | -0.038 | 0.217
-5 | 0.061 | 0.05255 | -0.04 | 1.162
-4.5 | 0.111 | 0.04965 | -0.041 | 2.243
-4 | 0.163 | 0.04748 | -0.043 | 3.426
-3.5 | 0.215 | 0.0456 | -0.044 | 4.704
-3 | 0.267 | 0.04408 | -0.045 | 6.05
-2.5 | 0.319 | 0.0429 | -0.049 | 7.433
-2 | 0.464 | 0.01987 | -0.119 | 23.358
-1.5 | 0.503 | 0.0224 | -0.113 | 22.455
-1 | 0.564 | 0.02262 | -0.115 | 24.951
-0.5 | 0.626 | 0.02287 | -0.116 | 27.356
0 | 0.669 | 0.02502 | -0.117 | 26.73
0.5 | 0.727 | 0.0255 | -0.117 | 28.517
1 | 0.786 | 0.02605 | -0.118 | 30.168
1.5 | 0.844 | 0.02664 | -0.119 | 31.678
2 | 0.902 | 0.0273 | -0.12 | 33.042
2.5 | 0.96 | 0.02803 | -0.121 | 34.243
3 | 1.018 | 0.02882 | -0.122 | 35.312
3.5 | 1.075 | 0.02967 | -0.123 | 36.241
4 | 1.133 | 0.03058 | -0.125 | 37.062
4.5 | 1.191 | 0.03155 | -0.126 | 37.748
5 | 1.248 | 0.03261 | -0.127 | 38.276
5.5 | 1.305 | 0.03376 | -0.128 | 38.675
6 | 1.363 | 0.03502 | -0.129 | 38.908
6.5 | 1.402 | 0.03635 | -0.13 | 38.579
7 | 1.454 | 0.03721 | -0.131 | 39.063
7.5 | 1.504 | 0.03911 | -0.132 | 38.45
8 | 1.549 | 0.04085 | -0.133 | 37.92
8.5 | 1.588 | 0.04216 | -0.139 | 37.657
9 | 1.664 | 0.04774 | -0.145 | 34.851
9.5 | 1.69 | 0.0502 | -0.146 | 33.671
10 | 1.709 | 0.05297 | -0.147 | 32.261
10.5 | 1.719 | 0.0553 | -0.148 | 31.08
11 | 1.471 | 0.08582 | -0.064 | 17.139
11.5 | 1.46 | 0.0925 | -0.047 | 15.782
12 | 1.442 | 0.10125 | -0.041 | 14.238
12.5 | 1.413 | 0.11115 | -0.04 | 12.716
13 | 1.375 | 0.1211 | -0.04 | 11.35
13.5 | 1.325 | 0.13518 | -0.039 | 9.804
14 | 1.266 | 0.14952 | -0.039 | 8.466
14.5 | 1.197 | 0.16768 | -0.039 | 7.139
15 | 1.12 | 0.18523 | -0.039 | 6.045
15.5 | 1.035 | 0.22052 | -0.04 | 4.692

## 6. Re 50k Mach 0.25 (2)
BIGFOIL.COM POLAR EXPORT
fx73170a
FX 73-170 A |  |  |  | Cl Max: | 1.0137 | at alpha= | 17.5 | deg
XFOIL ncrit=9 |  |  |  | L/D Max: | 6.1509 | at alpha= | 17 | deg
Re: | 50000 |  |  | Cd Min: | 0.21441 | at alpha= | 19.5 | deg
Mach: | 0.25 |  |  | Cl=0 at alpha= | 2.1991 | deg
|  |  |  | @ Cl=0.1, Cd= | 0.071234
|  |  |  | @ Cl=0.4, Cd= | 0.098356
|  |  |  | @ Cl=0.6, Cd= | 0.12768
alpha (deg) | Cl | Cd | Cm | Cl/Cd
-9 | -0.4448 | 0.16179 | -0.0204 | -2.7492
-8.5 | -0.4672 | 0.15901 | -0.0194 | -2.9382
-8 | -0.4614 | 0.15272 | -0.0166 | -3.0212
-7.5 | -0.4713 | 0.14787 | -0.0146 | -3.1873
-7 | -0.4862 | 0.14302 | -0.0123 | -3.3995
-6.5 | -0.4995 | 0.13826 | -0.0094 | -3.6128
-6 | -0.5156 | 0.13358 | -0.0059 | -3.8599
-5.5 | -0.5582 | 0.12978 | -0.0013 | -4.3011
-5 | -0.569 | 0.12462 | 0.0044 | -4.5659
-4.5 | -0.5676 | 0.11935 | 0.0109 | -4.7558
-4 | -0.5895 | 0.1152 | 0.0194 | -5.1172
-3.5 | -0.5891 | 0.11177 | 0.0303 | -5.2706
-2 | -0.5039 | 0.06953 | -0.0288 | -7.2472
-1.5 | -0.4362 | 0.06382 | -0.032 | -6.8348
-1 | -0.3769 | 0.06117 | -0.0336 | -6.1615
-0.5 | -0.3171 | 0.05971 | -0.0342 | -5.3107
0 | -0.2546 | 0.05971 | -0.0352 | -4.2639
0.5 | -0.1995 | 0.05974 | -0.035 | -3.3395
1 | -0.1465 | 0.05991 | -0.0352 | -2.4453
1.5 | -0.0655 | 0.06137 | -0.0388 | -1.0673
2 | -0.0182 | 0.06399 | -0.0401 | -0.28442
2.5 | 0.0275 | 0.06668 | -0.0413 | 0.41242
3 | 0.0705 | 0.06931 | -0.0422 | 1.0172
3.5 | 0.1122 | 0.07203 | -0.0429 | 1.5577
4 | 0.1518 | 0.07479 | -0.0435 | 2.0297
4.5 | 0.1895 | 0.07761 | -0.044 | 2.4417
5 | 0.2267 | 0.08064 | -0.0445 | 2.8113
5.5 | 0.263 | 0.08384 | -0.045 | 3.1369
6 | 0.2984 | 0.08722 | -0.0456 | 3.4212
6.5 | 0.3333 | 0.09081 | -0.0463 | 3.6703
7 | 0.3677 | 0.0946 | -0.0471 | 3.8869
7.5 | 0.4015 | 0.09853 | -0.0479 | 4.0749
8 | 0.4345 | 0.10265 | -0.0489 | 4.2328
8.5 | 0.4644 | 0.10664 | -0.0496 | 4.3548
9 | 0.4931 | 0.11077 | -0.0503 | 4.4516
9.5 | 0.5208 | 0.11499 | -0.0511 | 4.5291
10 | 0.5493 | 0.11948 | -0.0521 | 4.5974
10.5 | 0.5804 | 0.12444 | -0.0536 | 4.6641
11 | 0.6154 | 0.13022 | -0.0556 | 4.7258
11.5 | 0.6334 | 0.13469 | -0.0563 | 4.7027
12 | 0.6506 | 0.1388 | -0.057 | 4.6873
13 | 0.6982 | 0.14928 | -0.0601 | 4.6771
13.5 | 0.7365 | 0.15578 | -0.0625 | 4.7278
14 | 0.7641 | 0.16086 | -0.064 | 4.7501
14.5 | 0.7827 | 0.16517 | -0.0652 | 4.7388
15 | 0.8674 | 0.15828 | -0.0599 | 5.4802
15.5 | 0.9244 | 0.15817 | -0.0581 | 5.8443
16 | 0.929 | 0.16324 | -0.0589 | 5.691
16.5 | 0.9649 | 0.16343 | -0.0568 | 5.9041
17 | 1.001 | 0.16274 | -0.054 | 6.1509
17.5 | 1.0137 | 0.16849 | -0.0549 | 6.0164
18 | 1.0013 | 0.18138 | -0.0607 | 5.5205
18.5 | 0.9868 | 0.19593 | -0.0682 | 5.0365
19.5 | 1.0108 | 0.21441 | -0.0755 | 4.7143

## 7. Re 50k Mach 0.50 (1)
BIGFOIL.COM POLAR EXPORT
fx73170a
FX 73-170 A |  |  |  | Cl Max: | 1.744 | at alpha= | 8.5 | deg
JavaFoil+Calcfoil stall+Eppler ext transition |  |  |  | L/D Max: | 35.817 | at alpha= | 6 | deg
Re: | 50000 |  |  | Cd Min: | 0.02484 | at alpha= | -1.5 | deg
Mach: | 0.5 |  |  | Cl=0 at alpha= | -5.6719 | deg
|  |  |  | @ Cl=0.1, Cd= | 0.058754
|  |  |  | @ Cl=0.4, Cd= | 0.044464
|  |  |  | @ Cl=0.6, Cd= | 0.025036
alpha (deg) | Cl | Cd | Cm | Cl/Cd
-20 | -0.801 | 0.41715 | -0.051 | -1.919
-19.5 | -0.773 | 0.42134 | -0.051 | -1.835
-19 | -0.746 | 0.40527 | -0.051 | -1.841
-18.5 | -0.719 | 0.39595 | -0.051 | -1.816
-18 | -0.692 | 0.3977 | -0.052 | -1.739
-17.5 | -0.664 | 0.37141 | -0.052 | -1.789
-17 | -0.637 | 0.35772 | -0.052 | -1.78
-16.5 | -0.608 | 0.33875 | -0.05 | -1.794
-16 | -0.58 | 0.3474 | -0.05 | -1.671
-15.5 | -0.553 | 0.34222 | -0.05 | -1.616
-15 | -0.525 | 0.33811 | -0.051 | -1.554
-14.5 | -0.498 | 0.33493 | -0.052 | -1.486
-14 | -0.469 | 0.30061 | -0.048 | -1.56
-13.5 | -0.441 | 0.29654 | -0.049 | -1.488
-13 | -0.414 | 0.29457 | -0.049 | -1.404
-12.5 | -0.386 | 0.26493 | -0.05 | -1.456
-12 | -0.358 | 0.2755 | -0.05 | -1.299
-11.5 | -0.33 | 0.25777 | -0.051 | -1.281
-11 | -0.302 | 0.2382 | -0.046 | -1.266
-10.5 | -0.274 | 0.23142 | -0.047 | -1.183
-10 | -0.246 | 0.22965 | -0.047 | -1.07
-9.5 | -0.218 | 0.22998 | -0.048 | -0.947
-9 | -0.19 | 0.22751 | -0.048 | -0.834
-8.5 | -0.161 | 0.1976 | -0.043 | -0.817
-8 | -0.133 | 0.1822 | -0.043 | -0.732
-7.5 | -0.105 | 0.18053 | -0.044 | -0.584
-7 | -0.077 | 0.17528 | -0.045 | -0.441
-6.5 | -0.049 | 0.15658 | -0.04 | -0.314
-6 | -0.021 | 0.15432 | -0.041 | -0.136
-5.5 | 0.011 | 0.07699 | -0.039 | 0.149
-5 | 0.063 | 0.06285 | -0.04 | 1.005
-4.5 | 0.12 | 0.05654 | -0.043 | 2.117
-4 | 0.178 | 0.05209 | -0.046 | 3.419
-3.5 | 0.237 | 0.04878 | -0.047 | 4.863
-3 | 0.296 | 0.04691 | -0.049 | 6.32
-2.5 | 0.355 | 0.04548 | -0.051 | 7.81
-2 | 0.417 | 0.04408 | -0.062 | 9.472
-1.5 | 0.562 | 0.02484 | -0.126 | 22.609
-1 | 0.63 | 0.02519 | -0.127 | 24.995
-0.5 | 0.698 | 0.02562 | -0.128 | 27.242
0 | 0.744 | 0.02819 | -0.129 | 26.406
0.5 | 0.81 | 0.02887 | -0.13 | 28.043
1 | 0.875 | 0.02962 | -0.131 | 29.526
1.5 | 0.939 | 0.03047 | -0.132 | 30.832
2 | 1.004 | 0.03138 | -0.133 | 31.997
2.5 | 1.069 | 0.03237 | -0.135 | 33.02
3 | 1.134 | 0.03346 | -0.136 | 33.879
3.5 | 1.198 | 0.03465 | -0.137 | 34.574
4 | 1.263 | 0.03597 | -0.138 | 35.105
4.5 | 1.326 | 0.03737 | -0.139 | 35.488
5 | 1.39 | 0.0389 | -0.14 | 35.735
5.5 | 1.453 | 0.04059 | -0.141 | 35.807
6 | 1.517 | 0.04234 | -0.142 | 35.817
6.5 | 1.55 | 0.04434 | -0.143 | 34.961
7 | 1.603 | 0.04654 | -0.144 | 34.437
7.5 | 1.652 | 0.049 | -0.146 | 33.718
8 | 1.69 | 0.05119 | -0.147 | 33.004
8.5 | 1.744 | 0.06152 | -0.153 | 28.35
9 | 1.723 | 0.06606 | -0.155 | 26.082
9.5 | 1.399 | 0.08393 | -0.042 | 16.668
10 | 0.873 | 0.16467 | -0.042 | 5.301
10.5 | 0.9 | 0.16935 | -0.042 | 5.316
11 | 0.928 | 0.2015 | -0.053 | 4.604
11.5 | 0.956 | 0.25149 | -0.064 | 3.8
12 | 0.984 | 0.27405 | -0.074 | 3.591
12.5 | 1.011 | 0.27696 | -0.075 | 3.651
13 | 1.038 | 0.28347 | -0.076 | 3.663
13.5 | 1.067 | 0.31501 | -0.083 | 3.387

## 8. Re 50k Mach 0.50 (2)
BIGFOIL.COM POLAR EXPORT
fx73170a
FX 73-170 A |  |  |  | Cl Max: | 1.0516 | at alpha= | 19.5 | deg
XFOIL ncrit=9 |  |  |  | L/D Max: | 5.183 | at alpha= | 15.5 | deg
Re: | 50000 |  |  | Cd Min: | 0.26735 | at alpha= | 20 | deg
Mach: | 0.5 |  |  | Cl=0 at alpha= | 2.6059 | deg
|  |  |  | @ Cl=0.1, Cd= | 0.077751
|  |  |  | @ Cl=0.4, Cd= | 0.10596
|  |  |  | @ Cl=0.6, Cd= | 0.13549
alpha (deg) | Cl | Cd | Cm | Cl/Cd
-7 | -0.4519 | 0.15805 | -0.0129 | -2.8592
-6.5 | -0.4782 | 0.15503 | -0.0101 | -3.0846
-6 | -0.4669 | 0.14838 | -0.0066 | -3.1467
-5.5 | -0.4739 | 0.14341 | -0.0026 | -3.3045
-5 | -0.4964 | 0.13954 | 0.0027 | -3.5574
-4.5 | -0.4946 | 0.1342 | 0.0084 | -3.6855
-4 | -0.4778 | 0.12854 | 0.014 | -3.7171
-3.5 | -0.4561 | 0.12388 | 0.0206 | -3.6818
-2 | -0.5658 | 0.08608 | -0.0273 | -6.573
-1.5 | -0.5102 | 0.0783 | -0.033 | -6.516
-1 | -0.445 | 0.07313 | -0.0384 | -6.0851
-0.5 | -0.3822 | 0.06967 | -0.0407 | -5.4859
0 | -0.3136 | 0.06794 | -0.042 | -4.6158
0.5 | -0.2554 | 0.06658 | -0.0414 | -3.836
1 | -0.194 | 0.06681 | -0.0407 | -2.9038
1.5 | -0.1225 | 0.06886 | -0.0422 | -1.779
2 | -0.0593 | 0.06791 | -0.0408 | -0.87321
2.5 | -0.01 | 0.07066 | -0.0413 | -0.14152
3 | 0.0372 | 0.07354 | -0.0418 | 0.50585
3.5 | 0.0825 | 0.07652 | -0.0424 | 1.0781
4 | 0.126 | 0.07958 | -0.0429 | 1.5833
5 | 0.2085 | 0.08613 | -0.0441 | 2.4208
5.5 | 0.2484 | 0.0897 | -0.0448 | 2.7692
6 | 0.2871 | 0.09342 | -0.0456 | 3.0732
6.5 | 0.3245 | 0.0973 | -0.0464 | 3.335
7 | 0.3611 | 0.10135 | -0.0473 | 3.5629
7.5 | 0.3967 | 0.10555 | -0.0482 | 3.7584
8 | 0.4311 | 0.10985 | -0.0492 | 3.9244
8.5 | 0.4648 | 0.11432 | -0.0503 | 4.0658
9 | 0.4984 | 0.11903 | -0.0516 | 4.1872
9.5 | 0.5341 | 0.12421 | -0.0533 | 4.3
10.5 | 0.5961 | 0.13474 | -0.0563 | 4.4241
11 | 0.6175 | 0.13887 | -0.0572 | 4.4466
11.5 | 0.6537 | 0.14483 | -0.0594 | 4.5136
12 | 0.6801 | 0.15049 | -0.0613 | 4.5192
12.5 | 0.7105 | 0.15576 | -0.0631 | 4.5615
13 | 0.7303 | 0.16081 | -0.0649 | 4.5414
13.5 | 0.794 | 0.16141 | -0.0638 | 4.9191
14 | 0.8399 | 0.16515 | -0.0642 | 5.0857
14.5 | 0.8609 | 0.16984 | -0.0656 | 5.0689
15 | 0.8865 | 0.17505 | -0.0671 | 5.0643
15.5 | 0.9288 | 0.1792 | -0.0671 | 5.183
16 | 0.9441 | 0.18543 | -0.0694 | 5.0914
16.5 | 0.9626 | 0.19226 | -0.0719 | 5.0068
17 | 0.9834 | 0.19936 | -0.0744 | 4.9328
17.5 | 0.9914 | 0.20862 | -0.0794 | 4.7522
18 | 1.0049 | 0.21839 | -0.0843 | 4.6014
18.5 | 1.0247 | 0.22801 | -0.0885 | 4.4941
19 | 1.0297 | 0.23895 | -0.0959 | 4.3093
19.5 | 1.0516 | 0.25122 | -0.101 | 4.186
20 | 1.0416 | 0.26735 | -0.115 | 3.896

## 9. Re 100k Mach 0.00 (1)
BIGFOIL.COM POLAR EXPORT
fx73170a
FX 73-170 A |  |  |  | Cl Max: | 1.738 | at alpha= | 12 | deg
JavaFoil+Calcfoil stall+Eppler ext transition |  |  |  | L/D Max: | 55.001 | at alpha= | 6 | deg
Re: | 100000 |  |  | Cd Min: | 0.01486 | at alpha= | -2.5 | deg
Mach: | 0 |  |  | Cl=0 at alpha= | -5.6304 | deg
|  |  |  | @ Cl=0.1, Cd= | 0.044278
|  |  |  | @ Cl=0.4, Cd= | 0.014923
|  |  |  | @ Cl=0.6, Cd= | 0.016433
alpha (deg) | Cl | Cd | Cm | Cl/Cd
-18.5 | -0.309 | 0.27429 | -0.031 | -1.128
-18 | -0.319 | 0.26117 | -0.031 | -1.222
-17.5 | -0.328 | 0.24419 | -0.031 | -1.345
-17 | -0.338 | 0.22644 | -0.031 | -1.491
-16.5 | -0.346 | 0.21637 | -0.032 | -1.601
-16 | -0.354 | 0.20232 | -0.032 | -1.752
-15.5 | -0.362 | 0.18999 | -0.032 | -1.903
-15 | -0.368 | 0.21406 | -0.032 | -1.718
-14.5 | -0.373 | 0.19759 | -0.032 | -1.886
-14 | -0.376 | 0.17678 | -0.032 | -2.126
-13.5 | -0.377 | 0.16299 | -0.032 | -2.315
-13 | -0.377 | 0.14965 | -0.032 | -2.517
-12.5 | -0.373 | 0.1403 | -0.032 | -2.661
-12 | -0.368 | 0.12883 | -0.033 | -2.853
-11.5 | -0.359 | 0.11758 | -0.032 | -3.05
-11 | -0.346 | 0.10895 | -0.032 | -3.179
-10.5 | -0.331 | 0.09922 | -0.033 | -3.332
-10 | -0.311 | 0.09212 | -0.033 | -3.38
-9.5 | -0.288 | 0.08513 | -0.033 | -3.388
-9 | -0.262 | 0.07812 | -0.033 | -3.35
-8.5 | -0.231 | 0.07278 | -0.034 | -3.18
-8 | -0.198 | 0.0673 | -0.034 | -2.939
-7.5 | -0.161 | 0.06264 | -0.035 | -2.569
-7 | -0.121 | 0.05869 | -0.035 | -2.065
-6.5 | -0.079 | 0.05507 | -0.036 | -1.433
-6 | -0.034 | 0.05168 | -0.038 | -0.666
-5.5 | 0.012 | 0.04878 | -0.039 | 0.244
-5 | 0.06 | 0.04602 | -0.04 | 1.296
-4.5 | 0.108 | 0.04393 | -0.042 | 2.469
-4 | 0.158 | 0.04193 | -0.043 | 3.769
-3.5 | 0.208 | 0.04044 | -0.044 | 5.148
-3 | 0.259 | 0.0391 | -0.046 | 6.612
-2.5 | 0.385 | 0.01486 | -0.116 | 25.913
-2 | 0.449 | 0.01513 | -0.117 | 29.693
-1.5 | 0.489 | 0.01614 | -0.112 | 30.328
-1 | 0.549 | 0.01628 | -0.113 | 33.734
-0.5 | 0.609 | 0.01646 | -0.114 | 36.987
0 | 0.655 | 0.01782 | -0.115 | 36.771
0.5 | 0.713 | 0.01815 | -0.116 | 39.257
1 | 0.77 | 0.01853 | -0.117 | 41.552
1.5 | 0.827 | 0.01895 | -0.118 | 43.636
2 | 0.884 | 0.01942 | -0.119 | 45.496
2.5 | 0.94 | 0.01994 | -0.12 | 47.159
3 | 0.997 | 0.0205 | -0.122 | 48.609
3.5 | 1.053 | 0.02111 | -0.123 | 49.857
4 | 1.109 | 0.02178 | -0.124 | 50.91
4.5 | 1.165 | 0.02194 | -0.125 | 53.124
5 | 1.221 | 0.02255 | -0.13 | 54.155
5.5 | 1.277 | 0.02334 | -0.131 | 54.703
6 | 1.332 | 0.02422 | -0.132 | 55.001
6.5 | 1.373 | 0.02519 | -0.133 | 54.492
7 | 1.424 | 0.02626 | -0.134 | 54.202
7.5 | 1.473 | 0.02741 | -0.134 | 53.728
8 | 1.519 | 0.02861 | -0.135 | 53.08
8.5 | 1.559 | 0.02987 | -0.136 | 52.193
9 | 1.631 | 0.03832 | -0.141 | 42.565
9.5 | 1.663 | 0.04025 | -0.142 | 41.326
10 | 1.691 | 0.04224 | -0.143 | 40.021
10.5 | 1.712 | 0.04436 | -0.144 | 38.596
11 | 1.727 | 0.04689 | -0.145 | 36.842
11.5 | 1.736 | 0.04907 | -0.145 | 35.377
12 | 1.738 | 0.05099 | -0.146 | 34.081
12.5 | 1.479 | 0.09389 | -0.052 | 15.748
13 | 1.47 | 0.10034 | -0.045 | 14.648
13.5 | 1.456 | 0.10704 | -0.041 | 13.599
14 | 1.437 | 0.11585 | -0.04 | 12.4
14.5 | 1.413 | 0.12561 | -0.04 | 11.247
15 | 1.384 | 0.13501 | -0.039 | 10.253
15.5 | 1.352 | 0.14519 | -0.039 | 9.311
16 | 1.316 | 0.15449 | -0.039 | 8.519
16.5 | 1.278 | 0.16622 | -0.039 | 7.687
17 | 1.237 | 0.18144 | -0.039 | 6.818

## 10. Re 100k Mach 0.00 (2)
BIGFOIL.COM POLAR EXPORT
fx73170a
FX 73-170 A |  |  |  | Cl Max: | 1.3529 | at alpha= | 19 | deg
XFOIL ncrit=9 |  |  |  | L/D Max: | 17.794 | at alpha= | 15 | deg
Re: | 100000 |  |  | Cd Min: | 0.13228 | at alpha= | 20 | deg
Mach: | 0 |  |  | Cl=0 at alpha= | 0.80453 | deg
|  |  |  | @ Cl=0.1, Cd= | 0.059757
|  |  |  | @ Cl=0.4, Cd= | 0.079303
|  |  |  | @ Cl=0.6, Cd= | 0.090482
alpha (deg) | Cl | Cd | Cm | Cl/Cd
-11 | 0.0957 | 0.10291 | -0.156 | 0.92994
-10.5 | 0.046 | 0.10243 | -0.1581 | 0.44909
-10 | 0.0981 | 0.0945 | -0.1554 | 1.0381
-9.5 | 0.0671 | 0.09293 | -0.1539 | 0.72205
-9 | 0.0775 | 0.08753 | -0.1529 | 0.88541
-8.5 | 0.0449 | 0.08732 | -0.1463 | 0.5142
-8 | -0.0227 | 0.08631 | -0.1424 | -0.26301
-7 | -0.4012 | 0.12139 | -0.0539 | -3.305
-6.5 | -0.439 | 0.11599 | -0.0529 | -3.7848
-6 | -0.4887 | 0.10804 | -0.0608 | -4.5233
-5.5 | -0.455 | 0.10136 | -0.0591 | -4.489
-5 | -0.4651 | 0.09322 | -0.0605 | -4.9893
-3.5 | -0.411 | 0.07746 | -0.0582 | -5.306
-2.5 | -0.3119 | 0.06439 | -0.0584 | -4.8439
-2 | -0.2463 | 0.06021 | -0.0579 | -4.0907
-1.5 | -0.2227 | 0.05797 | -0.053 | -3.8416
-1 | -0.1618 | 0.05702 | -0.0538 | -2.8376
-0.5 | -0.1403 | 0.05593 | -0.0495 | -2.5085
0 | -0.0825 | 0.05668 | -0.0498 | -1.4555
0.5 | -0.0659 | 0.05592 | -0.0447 | -1.1785
1 | 0.0423 | 0.05674 | -0.0555 | 0.74551
1.5 | 0.0659 | 0.05795 | -0.0532 | 1.1372
2 | 0.1291 | 0.0613 | -0.0564 | 2.106
2.5 | 0.1496 | 0.06226 | -0.0539 | 2.4028
3 | 0.1831 | 0.06454 | -0.0534 | 2.837
3.5 | 0.2392 | 0.06753 | -0.0557 | 3.5421
4 | 0.2627 | 0.06927 | -0.054 | 3.7924
4.5 | 0.2951 | 0.07186 | -0.0537 | 4.1066
5 | 0.3554 | 0.07544 | -0.0566 | 4.711
5.5 | 0.38 | 0.0775 | -0.0554 | 4.9032
6 | 0.4085 | 0.08007 | -0.0549 | 5.1018
6.5 | 0.4386 | 0.08297 | -0.0547 | 5.2862
7 | 0.4713 | 0.08599 | -0.0549 | 5.4809
7.5 | 0.5052 | 0.08904 | -0.0551 | 5.6739
8 | 0.5461 | 0.09173 | -0.0558 | 5.9533
8.5 | 0.6191 | 0.09004 | -0.0559 | 6.8758
9 | 0.6803 | 0.09064 | -0.0569 | 7.5055
9.5 | 0.7265 | 0.09183 | -0.057 | 7.9114
10.5 | 0.7976 | 0.09517 | -0.0562 | 8.3808
11 | 0.8449 | 0.09603 | -0.0563 | 8.7983
11.5 | 0.893 | 0.09636 | -0.0561 | 9.2673
12 | 0.9448 | 0.09572 | -0.0556 | 9.8705
12.5 | 0.9872 | 0.09547 | -0.0546 | 10.3404
13 | 1.0617 | 0.09084 | -0.0537 | 11.6876
13.5 | 1.0941 | 0.09046 | -0.0518 | 12.0948
15 | 1.3059 | 0.07339 | -0.046 | 17.794
15.5 | 1.2828 | 0.08063 | -0.0431 | 15.9097
16 | 1.2594 | 0.08846 | -0.0408 | 14.2369
16.5 | 1.2601 | 0.09353 | -0.0388 | 13.4727
17 | 1.2755 | 0.09678 | -0.0369 | 13.1794
17.5 | 1.2894 | 0.10065 | -0.0358 | 12.8107
18 | 1.3116 | 0.10361 | -0.0343 | 12.659
18.5 | 1.3284 | 0.10771 | -0.0332 | 12.3331
19 | 1.3529 | 0.11146 | -0.0321 | 12.138
19.5 | 1.3336 | 0.12078 | -0.0336 | 11.0416
20 | 1.3032 | 0.13228 | -0.037 | 9.8518

## 11. Re 100k Mach 0.10 (1)
BIGFOIL.COM POLAR EXPORT
fx73170a
FX 73-170 A |  |  |  | Cl Max: | 1.735 | at alpha= | 11.5 | deg
JavaFoil+Calcfoil stall+Eppler ext transition |  |  |  | L/D Max: | 54.808 | at alpha= | 6 | deg
Re: | 100000 |  |  | Cd Min: | 0.01491 | at alpha= | -2.5 | deg
Mach: | 0.1 |  |  | Cl=0 at alpha= | -5.6304 | deg
|  |  |  | @ Cl=0.1, Cd= | 0.044505
|  |  |  | @ Cl=0.4, Cd= | 0.014966
|  |  |  | @ Cl=0.6, Cd= | 0.016488
alpha (deg) | Cl | Cd | Cm | Cl/Cd
-18 | -0.277 | 0.27806 | -0.032 | -0.998
-17.5 | -0.289 | 0.26298 | -0.032 | -1.098
-17 | -0.3 | 0.24603 | -0.032 | -1.219
-16.5 | -0.311 | 0.22158 | -0.032 | -1.402
-16 | -0.321 | 0.21327 | -0.032 | -1.505
-15.5 | -0.331 | 0.20086 | -0.032 | -1.646
-15 | -0.339 | 0.18287 | -0.032 | -1.855
-14.5 | -0.347 | 0.21028 | -0.032 | -1.648
-14 | -0.353 | 0.18863 | -0.033 | -1.869
-13.5 | -0.357 | 0.17264 | -0.032 | -2.066
-13 | -0.359 | 0.15885 | -0.033 | -2.258
-12.5 | -0.358 | 0.14951 | -0.032 | -2.394
-12 | -0.355 | 0.13353 | -0.033 | -2.655
-11.5 | -0.348 | 0.12195 | -0.033 | -2.853
-11 | -0.338 | 0.11085 | -0.033 | -3.048
-10.5 | -0.324 | 0.10218 | -0.033 | -3.172
-10 | -0.307 | 0.09504 | -0.033 | -3.225
-9.5 | -0.285 | 0.08593 | -0.033 | -3.317
-9 | -0.259 | 0.07941 | -0.033 | -3.268
-8.5 | -0.23 | 0.07369 | -0.034 | -3.123
-8 | -0.197 | 0.0679 | -0.034 | -2.903
-7.5 | -0.161 | 0.06317 | -0.035 | -2.544
-7 | -0.121 | 0.05913 | -0.035 | -2.05
-6.5 | -0.079 | 0.05547 | -0.037 | -1.424
-6 | -0.034 | 0.05201 | -0.038 | -0.663
-5.5 | 0.012 | 0.04879 | -0.039 | 0.245
-5 | 0.06 | 0.04626 | -0.04 | 1.294
-4.5 | 0.109 | 0.04411 | -0.042 | 2.47
-4 | 0.159 | 0.04207 | -0.043 | 3.774
-3.5 | 0.209 | 0.04048 | -0.044 | 5.167
-3 | 0.26 | 0.03918 | -0.046 | 6.631
-2.5 | 0.387 | 0.01491 | -0.116 | 25.946
-2 | 0.452 | 0.01519 | -0.117 | 29.728
-1.5 | 0.492 | 0.01622 | -0.113 | 30.321
-1 | 0.552 | 0.01636 | -0.114 | 33.732
-0.5 | 0.612 | 0.01652 | -0.115 | 37.023
0 | 0.658 | 0.01791 | -0.116 | 36.758
0.5 | 0.716 | 0.01825 | -0.117 | 39.237
1 | 0.774 | 0.01863 | -0.118 | 41.525
1.5 | 0.831 | 0.01907 | -0.119 | 43.569
2 | 0.888 | 0.01954 | -0.12 | 45.438
2.5 | 0.945 | 0.02006 | -0.121 | 47.095
3 | 1.001 | 0.02063 | -0.122 | 48.532
3.5 | 1.058 | 0.02125 | -0.123 | 49.771
4 | 1.114 | 0.0219 | -0.124 | 50.878
4.5 | 1.171 | 0.02208 | -0.126 | 53.019
5 | 1.227 | 0.02266 | -0.131 | 54.158
5.5 | 1.283 | 0.02352 | -0.131 | 54.536
6 | 1.339 | 0.02442 | -0.132 | 54.808
6.5 | 1.379 | 0.0254 | -0.133 | 54.288
7 | 1.43 | 0.02647 | -0.134 | 54.014
7.5 | 1.479 | 0.02766 | -0.135 | 53.478
8 | 1.525 | 0.02887 | -0.136 | 52.818
8.5 | 1.565 | 0.03013 | -0.137 | 51.943
9 | 1.637 | 0.03876 | -0.142 | 42.235
9.5 | 1.669 | 0.04076 | -0.143 | 40.941
10 | 1.695 | 0.0428 | -0.144 | 39.598
10.5 | 1.715 | 0.04499 | -0.144 | 38.116
11 | 1.728 | 0.04751 | -0.145 | 36.377
11.5 | 1.735 | 0.0499 | -0.146 | 34.766
12 | 1.483 | 0.08828 | -0.07 | 16.799
12.5 | 1.472 | 0.09448 | -0.051 | 15.586
13 | 1.46 | 0.10115 | -0.044 | 14.437
13.5 | 1.443 | 0.10907 | -0.041 | 13.226
14 | 1.419 | 0.11818 | -0.04 | 12.009
14.5 | 1.391 | 0.12732 | -0.04 | 10.922
15 | 1.357 | 0.13776 | -0.039 | 9.853
15.5 | 1.32 | 0.14726 | -0.039 | 8.962
16 | 1.279 | 0.16038 | -0.039 | 7.973
16.5 | 1.235 | 0.17272 | -0.038 | 7.149

## 12. Re 100k Mach 0.10 (2)
BIGFOIL.COM POLAR EXPORT
fx73170a
FX 73-170 A |  |  |  | Cl Max: | 1.344 | at alpha= | 19 | deg
XFOIL ncrit=9 |  |  |  | L/D Max: | 17.4197 | at alpha= | 15 | deg
Re: | 100000 |  |  | Cd Min: | 0.13636 | at alpha= | 20 | deg
Mach: | 0.1 |  |  | Cl=0 at alpha= | 0.80624 | deg
|  |  |  | @ Cl=0.1, Cd= | 0.095359
|  |  |  | @ Cl=0.4, Cd= | 0.079476
|  |  |  | @ Cl=0.6, Cd= | 0.09066
alpha (deg) | Cl | Cd | Cm | Cl/Cd
-11 | 0.0972 | 0.10356 | -0.1566 | 0.93859
-10.5 | 0.0468 | 0.10322 | -0.1588 | 0.4534
-10 | 0.1027 | 0.09496 | -0.1561 | 1.0815
-9.5 | 0.0662 | 0.09381 | -0.1545 | 0.70568
-9 | 0.0848 | 0.08797 | -0.1536 | 0.96396
-8.5 | 0.0468 | 0.0882 | -0.1462 | 0.53061
-8 | -0.0216 | 0.08857 | -0.1392 | -0.24387
-6.5 | -0.4386 | 0.11672 | -0.0542 | -3.7577
-6 | -0.4909 | 0.10935 | -0.0618 | -4.4893
-5.5 | -0.4509 | 0.1027 | -0.0591 | -4.3905
-5 | -0.4636 | 0.09443 | -0.0601 | -4.9095
-4.5 | -0.4606 | 0.08869 | -0.0597 | -5.1934
-4 | -0.4226 | 0.08299 | -0.0616 | -5.0922
-3.5 | -0.413 | 0.07825 | -0.0582 | -5.278
-2.5 | -0.3138 | 0.06512 | -0.0587 | -4.8188
-2 | -0.2475 | 0.0608 | -0.0585 | -4.0707
-1.5 | -0.2248 | 0.05841 | -0.0534 | -3.8487
-1 | -0.1624 | 0.05754 | -0.0543 | -2.8224
-0.5 | -0.1419 | 0.05623 | -0.0499 | -2.5236
0 | -0.0824 | 0.05708 | -0.0504 | -1.4436
0.5 | -0.0667 | 0.0562 | -0.0451 | -1.1868
1 | 0.0422 | 0.05706 | -0.0558 | 0.73957
1.5 | 0.0645 | 0.05812 | -0.0532 | 1.1098
2 | 0.1299 | 0.06172 | -0.0567 | 2.1047
2.5 | 0.1496 | 0.06252 | -0.054 | 2.3928
3 | 0.1805 | 0.06462 | -0.0531 | 2.7933
3.5 | 0.2406 | 0.06794 | -0.056 | 3.5414
4 | 0.2633 | 0.06955 | -0.0542 | 3.7858
4.5 | 0.2937 | 0.07201 | -0.0536 | 4.0786
5 | 0.3583 | 0.07597 | -0.057 | 4.7163
5.5 | 0.3824 | 0.07791 | -0.0557 | 4.9082
6 | 0.4105 | 0.08041 | -0.0551 | 5.1051
6.5 | 0.4403 | 0.08325 | -0.0549 | 5.2889
7 | 0.4728 | 0.08624 | -0.055 | 5.4824
7.5 | 0.507 | 0.08927 | -0.0552 | 5.6794
8 | 0.5527 | 0.09194 | -0.0561 | 6.0115
8.5 | 0.6255 | 0.08997 | -0.0561 | 6.9523
9 | 0.6894 | 0.0906 | -0.0573 | 7.6093
9.5 | 0.71 | 0.0929 | -0.056 | 7.6426
10 | 0.7535 | 0.09436 | -0.0561 | 7.9854
10.5 | 0.8024 | 0.09526 | -0.0562 | 8.4233
11 | 0.8511 | 0.09602 | -0.0563 | 8.8638
11.5 | 0.9001 | 0.09622 | -0.0561 | 9.3546
12 | 0.9425 | 0.0965 | -0.0553 | 9.7668
12.5 | 1.01 | 0.09348 | -0.0546 | 10.8045
13 | 1.027 | 0.09569 | -0.053 | 10.7326
14 | 1.2203 | 0.07689 | -0.0494 | 15.8707
15 | 1.3016 | 0.07472 | -0.045 | 17.4197
15.5 | 1.2759 | 0.08246 | -0.0423 | 15.473
16 | 1.2553 | 0.09005 | -0.0401 | 13.94
16.5 | 1.2584 | 0.09485 | -0.0382 | 13.2673
17 | 1.2738 | 0.09825 | -0.0364 | 12.9649
17.5 | 1.2882 | 0.10209 | -0.0353 | 12.6183
18 | 1.3091 | 0.10535 | -0.0338 | 12.4262
18.5 | 1.3229 | 0.10999 | -0.0329 | 12.0275
19 | 1.344 | 0.11422 | -0.032 | 11.7668
19.5 | 1.3217 | 0.12411 | -0.0341 | 10.6494
20 | 1.2882 | 0.13636 | -0.0382 | 9.4471

## 13. Re 100k Mach 0.25 (1)
BIGFOIL.COM POLAR EXPORT
fx73170a
FX 73-170 A |  |  |  | Cl Max: | 1.723 | at alpha= | 10.5 | deg
JavaFoil+Calcfoil stall+Eppler ext transition |  |  |  | L/D Max: | 53.851 | at alpha= | 6 | deg
Re: | 100000 |  |  | Cd Min: | 0.01547 | at alpha= | -2 | deg
Mach: | 0.25 |  |  | Cl=0 at alpha= | -5.6277 | deg
|  |  |  | @ Cl=0.1, Cd= | 0.045142
|  |  |  | @ Cl=0.4, Cd= | 0.02551
|  |  |  | @ Cl=0.6, Cd= | 0.016857
alpha (deg) | Cl | Cd | Cm | Cl/Cd
-15.5 | -0.059 | 0.28495 | -0.036 | -0.206
-15 | -0.056 | 0.26107 | -0.036 | -0.213
-14.5 | -0.053 | 0.22696 | -0.036 | -0.232
-14 | -0.111 | 0.2128 | -0.035 | -0.522
-13.5 | -0.156 | 0.18738 | -0.035 | -0.835
-13 | -0.19 | 0.17031 | -0.035 | -1.113
-12.5 | -0.216 | 0.15594 | -0.035 | -1.387
-12 | -0.237 | 0.14618 | -0.035 | -1.624
-11.5 | -0.253 | 0.17044 | -0.035 | -1.485
-11 | -0.263 | 0.15069 | -0.034 | -1.745
-10.5 | -0.267 | 0.12788 | -0.034 | -2.086
-10 | -0.264 | 0.1135 | -0.034 | -2.328
-9.5 | -0.255 | 0.10057 | -0.034 | -2.537
-9 | -0.24 | 0.09056 | -0.034 | -2.646
-8.5 | -0.218 | 0.08093 | -0.034 | -2.693
-8 | -0.19 | 0.07327 | -0.034 | -2.6
-7.5 | -0.158 | 0.06772 | -0.035 | -2.33
-7 | -0.12 | 0.06209 | -0.035 | -1.94
-6.5 | -0.079 | 0.05741 | -0.036 | -1.381
-6 | -0.035 | 0.05343 | -0.038 | -0.652
-5.5 | 0.012 | 0.05019 | -0.04 | 0.242
-5 | 0.061 | 0.04724 | -0.041 | 1.293
-4.5 | 0.111 | 0.04455 | -0.042 | 2.501
-4 | 0.163 | 0.04258 | -0.044 | 3.821
-3.5 | 0.215 | 0.04092 | -0.045 | 5.242
-3 | 0.267 | 0.03959 | -0.047 | 6.737
-2.5 | 0.32 | 0.03806 | -0.056 | 8.402
-2 | 0.464 | 0.01547 | -0.12 | 29.994
-1.5 | 0.505 | 0.01662 | -0.116 | 30.391
-1 | 0.567 | 0.01676 | -0.117 | 33.797
-0.5 | 0.628 | 0.01694 | -0.118 | 37.072
0 | 0.676 | 0.01841 | -0.119 | 36.706
0.5 | 0.735 | 0.01877 | -0.12 | 39.144
1 | 0.794 | 0.0192 | -0.121 | 41.352
1.5 | 0.853 | 0.01966 | -0.122 | 43.362
2 | 0.911 | 0.02018 | -0.123 | 45.148
2.5 | 0.969 | 0.02073 | -0.124 | 46.753
3 | 1.027 | 0.02134 | -0.125 | 48.14
3.5 | 1.085 | 0.02201 | -0.126 | 49.295
4 | 1.144 | 0.0227 | -0.127 | 50.376
4.5 | 1.202 | 0.02347 | -0.128 | 51.193
5 | 1.259 | 0.02383 | -0.13 | 52.829
5.5 | 1.316 | 0.02451 | -0.135 | 53.706
6 | 1.374 | 0.02551 | -0.136 | 53.851
6.5 | 1.413 | 0.02656 | -0.137 | 53.208
7 | 1.465 | 0.02776 | -0.137 | 52.757
7.5 | 1.515 | 0.02899 | -0.138 | 52.256
8 | 1.56 | 0.03034 | -0.139 | 51.422
8.5 | 1.599 | 0.03174 | -0.14 | 50.382
9 | 1.668 | 0.04133 | -0.145 | 40.351
9.5 | 1.695 | 0.04351 | -0.146 | 38.948
10 | 1.713 | 0.04594 | -0.147 | 37.294
10.5 | 1.723 | 0.04868 | -0.148 | 35.396
11 | 1.723 | 0.05132 | -0.149 | 33.571
11.5 | 1.465 | 0.08592 | -0.07 | 17.049
12 | 1.442 | 0.09225 | -0.048 | 15.633
12.5 | 1.413 | 0.0995 | -0.041 | 14.205
13 | 1.375 | 0.10831 | -0.041 | 12.691
13.5 | 1.325 | 0.11866 | -0.04 | 11.169
14 | 1.266 | 0.13091 | -0.04 | 9.67
14.5 | 1.197 | 0.14272 | -0.039 | 8.388
15 | 1.12 | 0.16024 | -0.04 | 6.987
15.5 | 1.035 | 0.18361 | -0.04 | 5.636

## 14. Re 100k Mach 0.25 (2)
BIGFOIL.COM POLAR EXPORT
fx73170a
FX 73-170 A |  |  |  | Cl Max: | 1.2897 | at alpha= | 18 | deg
XFOIL ncrit=9 |  |  |  | L/D Max: | 16.2573 | at alpha= | 14.5 | deg
Re: | 100000 |  |  | Cd Min: | 0.16628 | at alpha= | 20 | deg
Mach: | 0.25 |  |  | Cl=0 at alpha= | 0.80546 | deg
|  |  |  | @ Cl=0.1, Cd= | 0.10202
|  |  |  | @ Cl=0.4, Cd= | 0.081582
|  |  |  | @ Cl=0.6, Cd= | 0.090478
alpha (deg) | Cl | Cd | Cm | Cl/Cd
-10.5 | 0.1107 | 0.10202 | -0.1592 | 1.0851
-10 | 0.108 | 0.09942 | -0.1559 | 1.0863
-9.5 | 0.0639 | 0.0981 | -0.1596 | 0.65138
-9 | 0.0849 | 0.09371 | -0.1512 | 0.90599
-8.5 | 0.0492 | 0.09228 | -0.1497 | 0.53316
-8 | -0.3474 | 0.13653 | -0.0548 | -2.5445
-7.5 | -0.3594 | 0.13196 | -0.054 | -2.7236
-7 | -0.4186 | 0.12764 | -0.0585 | -3.2795
-6.5 | -0.4249 | 0.12025 | -0.0585 | -3.5335
-6 | -0.4242 | 0.11584 | -0.0526 | -3.6619
-5.5 | -0.4669 | 0.10854 | -0.0581 | -4.3016
-4.5 | -0.4607 | 0.09402 | -0.0583 | -4.9
-4 | -0.4496 | 0.08809 | -0.0579 | -5.1039
-3.5 | -0.4214 | 0.08283 | -0.058 | -5.0875
-3 | -0.4068 | 0.07812 | -0.056 | -5.2074
-2 | -0.2864 | 0.06351 | -0.0568 | -4.5095
-1 | -0.1985 | 0.05922 | -0.053 | -3.3519
-0.5 | -0.1486 | 0.058 | -0.0521 | -2.5621
0 | -0.1132 | 0.05796 | -0.0491 | -1.9531
0.5 | -0.0683 | 0.05793 | -0.0475 | -1.179
1 | 0.0435 | 0.05913 | -0.0576 | 0.73567
1.5 | 0.0604 | 0.05931 | -0.0538 | 1.0184
2 | 0.0919 | 0.06118 | -0.0526 | 1.5021
2.5 | 0.1525 | 0.0643 | -0.0552 | 2.3717
3 | 0.1763 | 0.06569 | -0.0532 | 2.6838
3.5 | 0.2124 | 0.06829 | -0.0531 | 3.1103
4 | 0.2704 | 0.07153 | -0.0555 | 3.7802
4.5 | 0.2954 | 0.07339 | -0.054 | 4.0251
5 | 0.3249 | 0.07596 | -0.0534 | 4.2773
5.5 | 0.3641 | 0.07916 | -0.054 | 4.5995
6.5 | 0.4594 | 0.08559 | -0.0567 | 5.3674
8 | 0.5839 | 0.09016 | -0.0559 | 6.4763
8.5 | 0.628 | 0.09103 | -0.0554 | 6.8988
9 | 0.6809 | 0.0924 | -0.056 | 7.369
9.5 | 0.7354 | 0.09357 | -0.0565 | 7.8594
10.5 | 0.7959 | 0.09798 | -0.0552 | 8.1231
11 | 0.8441 | 0.09906 | -0.0552 | 8.5211
11.5 | 0.8949 | 0.09936 | -0.0549 | 9.0066
12 | 0.9172 | 0.10194 | -0.0538 | 8.9974
13.5 | 1.1132 | 0.09191 | -0.0491 | 12.1118
14.5 | 1.2749 | 0.07842 | -0.0439 | 16.2573
15 | 1.273 | 0.08317 | -0.0412 | 15.306
15.5 | 1.2493 | 0.09121 | -0.0391 | 13.697
16 | 1.2422 | 0.09753 | -0.0374 | 12.7366
16.5 | 1.2553 | 0.10141 | -0.0354 | 12.3785
17 | 1.2745 | 0.10455 | -0.0336 | 12.1903
17.5 | 1.288 | 0.10917 | -0.0325 | 11.7981
18 | 1.2897 | 0.11588 | -0.0327 | 11.1296
18.5 | 1.2839 | 0.12388 | -0.0337 | 10.3641
19 | 1.26 | 0.13505 | -0.0375 | 9.3299
19.5 | 1.2286 | 0.14845 | -0.0436 | 8.2762
20 | 1.1824 | 0.16628 | -0.054 | 7.1109

## 15. Re 100k Mach 0.50 (1)
BIGFOIL.COM POLAR EXPORT
fx73170a
FX 73-170 A |  |  |  | Cl Max: | 1.748 | at alpha= | 8.5 | deg
JavaFoil+Calcfoil stall+Eppler ext transition |  |  |  | L/D Max: | 48.241 | at alpha= | 5.5 | deg
Re: | 100000 |  |  | Cd Min: | 0.01691 | at alpha= | -2 | deg
Mach: | 0.5 |  |  | Cl=0 at alpha= | -5.6719 | deg
|  |  |  | @ Cl=0.1, Cd= | 0.051056
|  |  |  | @ Cl=0.4, Cd= | 0.033962
|  |  |  | @ Cl=0.6, Cd= | 0.018588
alpha (deg) | Cl | Cd | Cm | Cl/Cd
-20 | -0.801 | 0.33624 | -0.052 | -2.381
-19.5 | -0.773 | 0.32574 | -0.052 | -2.374
-19 | -0.746 | 0.3153 | -0.053 | -2.366
-18.5 | -0.719 | 0.3201 | -0.053 | -2.246
-18 | -0.692 | 0.30816 | -0.054 | -2.244
-17.5 | -0.664 | 0.29945 | -0.054 | -2.219
-17 | -0.637 | 0.2874 | -0.054 | -2.216
-16.5 | -0.608 | 0.27545 | -0.051 | -2.207
-16 | -0.58 | 0.26675 | -0.051 | -2.176
-15.5 | -0.553 | 0.26186 | -0.052 | -2.111
-15 | -0.525 | 0.25776 | -0.052 | -2.038
-14.5 | -0.498 | 0.25433 | -0.053 | -1.957
-14 | -0.469 | 0.23914 | -0.05 | -1.961
-13.5 | -0.441 | 0.2339 | -0.05 | -1.887
-13 | -0.414 | 0.2315 | -0.05 | -1.786
-12.5 | -0.386 | 0.20852 | -0.051 | -1.85
-12 | -0.358 | 0.21415 | -0.051 | -1.672
-11.5 | -0.33 | 0.2015 | -0.052 | -1.638
-11 | -0.302 | 0.19108 | -0.047 | -1.579
-10.5 | -0.274 | 0.17907 | -0.048 | -1.529
-10 | -0.246 | 0.17704 | -0.048 | -1.388
-9.5 | -0.218 | 0.18265 | -0.049 | -1.192
-9 | -0.19 | 0.18011 | -0.049 | -1.054
-8.5 | -0.162 | 0.15632 | -0.044 | -1.033
-8 | -0.133 | 0.1443 | -0.044 | -0.925
-7.5 | -0.105 | 0.14248 | -0.045 | -0.74
-7 | -0.077 | 0.13886 | -0.046 | -0.557
-6.5 | -0.049 | 0.12446 | -0.041 | -0.395
-6 | -0.021 | 0.11878 | -0.042 | -0.177
-5.5 | 0.011 | 0.06501 | -0.04 | 0.176
-5 | 0.063 | 0.0541 | -0.041 | 1.168
-4.5 | 0.12 | 0.04941 | -0.044 | 2.422
-4 | 0.178 | 0.04572 | -0.046 | 3.895
-3.5 | 0.237 | 0.04329 | -0.048 | 5.48
-3 | 0.296 | 0.04166 | -0.05 | 7.117
-2.5 | 0.355 | 0.04041 | -0.053 | 8.792
-2 | 0.519 | 0.01691 | -0.134 | 30.683
-1.5 | 0.564 | 0.01844 | -0.128 | 30.56
-1 | 0.632 | 0.01872 | -0.129 | 33.737
-0.5 | 0.7 | 0.01902 | -0.13 | 36.818
0 | 0.751 | 0.02085 | -0.131 | 36.034
0.5 | 0.817 | 0.02138 | -0.132 | 38.222
1 | 0.882 | 0.02196 | -0.134 | 40.193
1.5 | 0.947 | 0.02263 | -0.135 | 41.869
2 | 1.012 | 0.02332 | -0.136 | 43.408
2.5 | 1.077 | 0.02408 | -0.137 | 44.722
3 | 1.142 | 0.02491 | -0.138 | 45.864
3.5 | 1.207 | 0.02584 | -0.139 | 46.703
4 | 1.272 | 0.02683 | -0.14 | 47.393
4.5 | 1.336 | 0.0279 | -0.141 | 47.877
5 | 1.4 | 0.02907 | -0.143 | 48.14
5.5 | 1.463 | 0.03033 | -0.144 | 48.241
6 | 1.527 | 0.03171 | -0.145 | 48.149
6.5 | 1.56 | 0.03297 | -0.146 | 47.319
7 | 1.613 | 0.03466 | -0.147 | 46.521
7.5 | 1.662 | 0.03672 | -0.149 | 45.272
8 | 1.7 | 0.0383 | -0.154 | 44.391
8.5 | 1.748 | 0.05316 | -0.16 | 32.891
9 | 1.727 | 0.05711 | -0.161 | 30.25
9.5 | 1.399 | 0.07456 | -0.045 | 18.764
10 | 0.873 | 0.13204 | -0.043 | 6.611
10.5 | 0.9 | 0.136 | -0.043 | 6.619
11 | 0.928 | 0.15745 | -0.054 | 5.893
11.5 | 0.956 | 0.19627 | -0.064 | 4.87
12 | 0.984 | 0.21733 | -0.074 | 4.529
12.5 | 1.011 | 0.22028 | -0.075 | 4.591
13 | 1.038 | 0.2193 | -0.076 | 4.735
13.5 | 1.067 | 0.25073 | -0.084 | 4.256

## 16. Re 100k Mach 0.50 (2)
BIGFOIL.COM POLAR EXPORT
fx73170a
FX 73-170 A |  |  |  | Cl Max: | 1.2133 | at alpha= | 15.5 | deg
XFOIL ncrit=9 |  |  |  | L/D Max: | 10.5776 | at alpha= | 15 | deg
Re: | 100000 |  |  | Cd Min: | 0.24744 | at alpha= | 20 | deg
Mach: | 0.5 |  |  | Cl=0 at alpha= | 1.695 | deg
|  |  |  | @ Cl=0.1, Cd= | 0.068129
|  |  |  | @ Cl=0.4, Cd= | 0.087987
|  |  |  | @ Cl=0.6, Cd= | 0.094515
alpha (deg) | Cl | Cd | Cm | Cl/Cd
-8.5 | -0.0252 | 0.12381 | -0.1193 | -0.20354
-8 | -0.0607 | 0.12312 | -0.1146 | -0.49301
-7.5 | -0.1391 | 0.12628 | -0.1037 | -1.1015
-7 | -0.3273 | 0.142 | -0.0614 | -2.3049
-6 | -0.3852 | 0.13401 | -0.062 | -2.8744
-5 | -0.4241 | 0.12191 | -0.0599 | -3.4788
-4.5 | -0.4111 | 0.11627 | -0.0503 | -3.5357
-4 | -0.4206 | 0.10927 | -0.0532 | -3.8492
-3.5 | -0.445 | 0.10284 | -0.05 | -4.3271
-3 | -0.4316 | 0.09656 | -0.0526 | -4.4698
-2.5 | -0.4373 | 0.09045 | -0.0479 | -4.8347
-2 | -0.3507 | 0.07699 | -0.0635 | -4.5551
-1.5 | -0.32 | 0.07139 | -0.0609 | -4.4824
-1 | -0.2448 | 0.06881 | -0.0624 | -3.5576
-0.5 | -0.2186 | 0.06602 | -0.0567 | -3.3111
0 | -0.1512 | 0.06561 | -0.0572 | -2.3045
0.5 | -0.1207 | 0.06405 | -0.0523 | -1.8845
1 | -0.0775 | 0.06433 | -0.0495 | -1.2047
1.5 | -0.0294 | 0.06458 | -0.0473 | -0.45525
2 | 0.046 | 0.06528 | -0.0513 | 0.70466
2.5 | 0.1131 | 0.06882 | -0.0538 | 1.6434
3 | 0.1383 | 0.07011 | -0.0513 | 1.9726
3.5 | 0.1748 | 0.07256 | -0.0507 | 2.409
4 | 0.2323 | 0.0764 | -0.0527 | 3.0406
5 | 0.3152 | 0.08181 | -0.0531 | 3.8528
5.5 | 0.3545 | 0.08474 | -0.0532 | 4.1834
6 | 0.3999 | 0.08798 | -0.0539 | 4.5454
6.5 | 0.4476 | 0.09142 | -0.0549 | 4.8961
7 | 0.5002 | 0.09062 | -0.0535 | 5.5198
7.5 | 0.547 | 0.09263 | -0.0536 | 5.9052
8 | 0.6066 | 0.09475 | -0.0545 | 6.4021
8.5 | 0.6275 | 0.09799 | -0.0536 | 6.4037
9 | 0.6695 | 0.10057 | -0.0537 | 6.6571
9.5 | 0.719 | 0.10288 | -0.054 | 6.9887
10.5 | 0.7834 | 0.10934 | -0.0536 | 7.1648
11 | 0.8337 | 0.11129 | -0.0535 | 7.4912
11.5 | 0.8598 | 0.11494 | -0.0531 | 7.4804
12 | 0.9025 | 0.11701 | -0.0525 | 7.713
12.5 | 0.9305 | 0.12053 | -0.0521 | 7.7201
13 | 0.9798 | 0.12128 | -0.0507 | 8.0788
13.5 | 1.0045 | 0.12484 | -0.0501 | 8.0463
14 | 1.0452 | 0.12588 | -0.0483 | 8.3031
14.5 | 1.1414 | 0.11749 | -0.0416 | 9.7149
15 | 1.2105 | 0.11444 | -0.0365 | 10.5776
15.5 | 1.2133 | 0.12113 | -0.0362 | 10.0165
16 | 1.201 | 0.13083 | -0.0384 | 9.1799
16.5 | 1.181 | 0.14244 | -0.0429 | 8.2912
17 | 1.1578 | 0.15555 | -0.0494 | 7.4433
17.5 | 1.107 | 0.17637 | -0.0628 | 6.2766
18 | 1.078 | 0.19607 | -0.0752 | 5.498
18.5 | 1.0825 | 0.20754 | -0.0818 | 5.2159
19 | 1.0775 | 0.22362 | -0.0919 | 4.8184
19.5 | 1.0938 | 0.23253 | -0.0968 | 4.7039
20 | 1.0966 | 0.24744 | -0.1065 | 4.4318

## 17. Re 250k Mach 0.00 (1)
BIGFOIL.COM POLAR EXPORT
fx73170a
FX 73-170 A |  |  |  | Cl Max: | 1.744 | at alpha= | 12 | deg
JavaFoil+Calcfoil stall+Eppler ext transition |  |  |  | L/D Max: | 84.022 | at alpha= | 6 | deg
Re: | 250000 |  |  | Cd Min: | 0.01053 | at alpha= | -0.5 | deg
Mach: | 0 |  |  | Cl=0 at alpha= | -5.6304 | deg
|  |  |  | @ Cl=0.1, Cd= | 0.040023
|  |  |  | @ Cl=0.4, Cd= | 0.011176
|  |  |  | @ Cl=0.6, Cd= | 0.010638
alpha (deg) | Cl | Cd | Cm | Cl/Cd
-18.5 | -0.31 | 0.22287 | -0.033 | -1.389
-18 | -0.319 | 0.21045 | -0.032 | -1.517
-17.5 | -0.329 | 0.19606 | -0.032 | -1.676
-17 | -0.338 | 0.1835 | -0.033 | -1.841
-16.5 | -0.346 | 0.17482 | -0.033 | -1.982
-16 | -0.355 | 0.16822 | -0.034 | -2.107
-15.5 | -0.362 | 0.15644 | -0.034 | -2.312
-15 | -0.368 | 0.14666 | -0.033 | -2.508
-14.5 | -0.373 | 0.13993 | -0.034 | -2.664
-14 | -0.376 | 0.12887 | -0.034 | -2.918
-13.5 | -0.377 | 0.12079 | -0.034 | -3.125
-13 | -0.377 | 0.11471 | -0.034 | -3.284
-12.5 | -0.374 | 0.10938 | -0.034 | -3.415
-12 | -0.368 | 0.10165 | -0.035 | -3.616
-11.5 | -0.359 | 0.0987 | -0.034 | -3.634
-11 | -0.346 | 0.0928 | -0.034 | -3.733
-10.5 | -0.331 | 0.08453 | -0.034 | -3.912
-10 | -0.311 | 0.07865 | -0.034 | -3.959
-9.5 | -0.288 | 0.07306 | -0.035 | -3.947
-9 | -0.262 | 0.0683 | -0.035 | -3.833
-8.5 | -0.232 | 0.06384 | -0.036 | -3.626
-8 | -0.198 | 0.05883 | -0.036 | -3.363
-7.5 | -0.161 | 0.05568 | -0.037 | -2.891
-7 | -0.121 | 0.05233 | -0.038 | -2.316
-6.5 | -0.079 | 0.04936 | -0.04 | -1.599
-6 | -0.034 | 0.04634 | -0.041 | -0.743
-5.5 | 0.012 | 0.04382 | -0.042 | 0.272
-5 | 0.06 | 0.04159 | -0.043 | 1.434
-4.5 | 0.108 | 0.03971 | -0.044 | 2.732
-4 | 0.158 | 0.03798 | -0.045 | 4.163
-3.5 | 0.208 | 0.03654 | -0.046 | 5.698
-3 | 0.322 | 0.01117 | -0.119 | 28.861
-2.5 | 0.385 | 0.01115 | -0.119 | 34.535
-2 | 0.449 | 0.01126 | -0.12 | 39.909
-1.5 | 0.497 | 0.01081 | -0.118 | 45.969
-1 | 0.559 | 0.01083 | -0.119 | 51.597
-0.5 | 0.623 | 0.01053 | -0.121 | 59.21
0 | 0.669 | 0.01113 | -0.124 | 60.093
0.5 | 0.727 | 0.0114 | -0.125 | 63.754
1 | 0.785 | 0.0117 | -0.126 | 67.091
1.5 | 0.843 | 0.01202 | -0.127 | 70.124
2 | 0.9 | 0.01236 | -0.128 | 72.807
2.5 | 0.958 | 0.01273 | -0.128 | 75.202
3 | 1.015 | 0.01313 | -0.129 | 77.271
3.5 | 1.071 | 0.01352 | -0.13 | 79.269
4 | 1.128 | 0.01398 | -0.131 | 80.745
4.5 | 1.186 | 0.01448 | -0.132 | 81.902
5 | 1.242 | 0.015 | -0.133 | 82.804
5.5 | 1.299 | 0.01554 | -0.134 | 83.61
6 | 1.355 | 0.01613 | -0.135 | 84.022
6.5 | 1.396 | 0.01678 | -0.136 | 83.191
7 | 1.448 | 0.01753 | -0.137 | 82.603
7.5 | 1.498 | 0.01827 | -0.137 | 81.98
8 | 1.544 | 0.01907 | -0.138 | 80.995
8.5 | 1.585 | 0.01993 | -0.139 | 79.537
9 | 1.637 | 0.03201 | -0.142 | 51.134
9.5 | 1.67 | 0.03366 | -0.143 | 49.609
10 | 1.697 | 0.03533 | -0.144 | 48.026
10.5 | 1.718 | 0.03709 | -0.144 | 46.334
11 | 1.733 | 0.03965 | -0.145 | 43.713
11.5 | 1.742 | 0.04167 | -0.146 | 41.803
12 | 1.744 | 0.04387 | -0.147 | 39.755
12.5 | 1.74 | 0.04618 | -0.148 | 37.67
13 | 1.728 | 0.04833 | -0.148 | 35.756
13.5 | 1.71 | 0.0506 | -0.149 | 33.787
14 | 1.439 | 0.10615 | -0.062 | 13.558
14.5 | 1.413 | 0.1125 | -0.051 | 12.563
15 | 1.384 | 0.11942 | -0.041 | 11.592
15.5 | 1.352 | 0.12673 | -0.041 | 10.668
16 | 1.316 | 0.13593 | -0.041 | 9.684
16.5 | 1.278 | 0.14578 | -0.041 | 8.765
17 | 1.237 | 0.15422 | -0.041 | 8.021

## 18. Re 250k Mach 0.00 (2)
BIGFOIL.COM POLAR EXPORT
fx73170a
FX 73-170 A |  |  |  | Cl Max: | 0.4325 | at alpha= | 0.5 | deg
XFOIL ncrit=9 |  |  |  | L/D Max: | 20.2766 | at alpha= | 0.5 | deg
Re: | 250000 |  |  | Cd Min: | 0.20882 | at alpha= | -20 | deg
Mach: | 0 |  |  | Cl=0 at alpha= | -7.0573 | deg
|  |  |  | @ Cl=0.1, Cd= | 0.079566
|  |  |  | @ Cl=0.4, Cd= | 0.021442
|  |  |  | @ Cl=0.6, Cd= | 0.02133
alpha (deg) | Cl | Cd | Cm | Cl/Cd
-20 | -0.2575 | 0.20882 | -0.064 | -1.2331
-19.5 | -0.221 | 0.20073 | -0.0742 | -1.101
-19 | -0.1918 | 0.19331 | -0.0825 | -0.99219
-18.5 | -0.1684 | 0.18706 | -0.091 | -0.90025
-18 | -0.1445 | 0.17933 | -0.096 | -0.80578
-17.5 | -0.1176 | 0.17257 | -0.1008 | -0.68146
-17 | -0.0955 | 0.16641 | -0.1055 | -0.57388
-16.5 | -0.0741 | 0.1599 | -0.1105 | -0.46341
-16 | -0.0565 | 0.15372 | -0.1156 | -0.36755
-15.5 | -0.0522 | 0.14848 | -0.1231 | -0.35156
-15 | -0.0189 | 0.14066 | -0.1236 | -0.13437
-14.5 | -0.0003 | 0.13466 | -0.1275 | -0.0022278
-14 | 0.0163 | 0.12847 | -0.1318 | 0.12688
-13.5 | 0.0188 | 0.12288 | -0.1374 | 0.15299
-13 | 0.0254 | 0.11639 | -0.1429 | 0.21823
-12.5 | 0.0567 | 0.1096 | -0.143 | 0.51734
-12 | 0.0726 | 0.10434 | -0.145 | 0.6958
-11.5 | 0.0844 | 0.0984 | -0.1481 | 0.85772
-11 | 0.0818 | 0.09161 | -0.1546 | 0.89292
-10.5 | 0.0837 | 0.08427 | -0.1564 | 0.99324
-10 | 0.0999 | 0.07963 | -0.1569 | 1.2546
-9.5 | 0.1084 | 0.07422 | -0.1591 | 1.4605
-9 | 0.0872 | 0.06604 | -0.1638 | 1.3204
-8.5 | 0.0553 | 0.05884 | -0.1657 | 0.93984
-8 | -0.0021 | 0.05608 | -0.1576 | -0.037447
-7.5 | -0.0201 | 0.04975 | -0.1525 | -0.40402
-7 | 0.0026 | 0.04552 | -0.1508 | 0.057118
-6.5 | 0.0141 | 0.04455 | -0.1454 | 0.3165
-6 | 0.0253 | 0.03839 | -0.1422 | 0.65903
-5.5 | 0.0449 | 0.03543 | -0.1378 | 1.2673
-5 | 0.0816 | 0.02649 | -0.1318 | 3.0804
-4.5 | 0.1287 | 0.02334 | -0.1298 | 5.5141
-4 | 0.1625 | 0.02234 | -0.1262 | 7.2739
-3.5 | 0.2056 | 0.02122 | -0.1243 | 9.689
-3 | 0.2501 | 0.02015 | -0.1225 | 12.4119
-2.5 | 0.282 | 0.01988 | -0.1187 | 14.1851
-2 | 0.2866 | 0.01925 | -0.1107 | 14.8883
-1 | 0.2603 | 0.02124 | -0.0855 | 12.2552
-0.5 | 0.2908 | 0.02182 | -0.0799 | 13.3272
0.5 | 0.4325 | 0.02133 | -0.0827 | 20.2766

## 19. Re 250k Mach 0.10 (1)
BIGFOIL.COM POLAR EXPORT
fx73170a
FX 73-170 A |  |  |  | Cl Max: | 1.741 | at alpha= | 11.5 | deg
JavaFoil+Calcfoil stall+Eppler ext transition |  |  |  | L/D Max: | 83.67 | at alpha= | 6 | deg
Re: | 250000 |  |  | Cd Min: | 0.01087 | at alpha= | -1.5 | deg
Mach: | 0.1 |  |  | Cl=0 at alpha= | -5.6304 | deg
|  |  |  | @ Cl=0.1, Cd= | 0.040121
|  |  |  | @ Cl=0.4, Cd= | 0.011204
|  |  |  | @ Cl=0.6, Cd= | 0.010896
alpha (deg) | Cl | Cd | Cm | Cl/Cd
-18 | -0.278 | 0.21871 | -0.033 | -1.269
-17.5 | -0.289 | 0.20618 | -0.033 | -1.401
-17 | -0.3 | 0.19248 | -0.033 | -1.558
-16.5 | -0.311 | 0.17885 | -0.034 | -1.738
-16 | -0.321 | 0.17402 | -0.034 | -1.845
-15.5 | -0.331 | 0.16242 | -0.034 | -2.036
-15 | -0.339 | 0.15491 | -0.034 | -2.19
-14.5 | -0.347 | 0.14339 | -0.034 | -2.418
-14 | -0.353 | 0.13068 | -0.034 | -2.699
-13.5 | -0.357 | 0.12414 | -0.034 | -2.874
-13 | -0.359 | 0.11646 | -0.035 | -3.08
-12.5 | -0.358 | 0.11147 | -0.035 | -3.213
-12 | -0.355 | 0.10074 | -0.035 | -3.521
-11.5 | -0.348 | 0.10213 | -0.035 | -3.408
-11 | -0.338 | 0.09388 | -0.035 | -3.6
-10.5 | -0.324 | 0.08703 | -0.035 | -3.725
-10 | -0.307 | 0.0801 | -0.035 | -3.827
-9.5 | -0.285 | 0.07427 | -0.035 | -3.838
-9 | -0.26 | 0.06879 | -0.035 | -3.773
-8.5 | -0.23 | 0.06415 | -0.036 | -3.588
-8 | -0.197 | 0.05952 | -0.037 | -3.313
-7.5 | -0.161 | 0.05591 | -0.038 | -2.875
-7 | -0.121 | 0.05267 | -0.038 | -2.302
-6.5 | -0.079 | 0.04955 | -0.04 | -1.595
-6 | -0.034 | 0.0465 | -0.041 | -0.742
-5.5 | 0.012 | 0.04389 | -0.042 | 0.272
-5 | 0.06 | 0.04177 | -0.043 | 1.434
-4.5 | 0.109 | 0.03975 | -0.044 | 2.741
-4 | 0.159 | 0.03802 | -0.045 | 4.177
-3.5 | 0.209 | 0.03643 | -0.05 | 5.748
-3 | 0.324 | 0.0112 | -0.119 | 28.92
-2.5 | 0.387 | 0.01118 | -0.12 | 34.603
-2 | 0.452 | 0.0113 | -0.121 | 39.971
-1.5 | 0.499 | 0.01087 | -0.118 | 45.885
-1 | 0.561 | 0.01089 | -0.119 | 51.518
-0.5 | 0.625 | 0.0109 | -0.121 | 57.387
0 | 0.672 | 0.0112 | -0.124 | 59.998
0.5 | 0.73 | 0.01148 | -0.125 | 63.645
1 | 0.789 | 0.01178 | -0.126 | 66.966
1.5 | 0.846 | 0.0121 | -0.127 | 69.955
2 | 0.904 | 0.01245 | -0.128 | 72.667
2.5 | 0.962 | 0.01282 | -0.129 | 75.043
3 | 1.019 | 0.01322 | -0.13 | 77.125
3.5 | 1.077 | 0.01362 | -0.131 | 79.06
4 | 1.134 | 0.01407 | -0.132 | 80.572
4.5 | 1.191 | 0.01459 | -0.133 | 81.634
5 | 1.248 | 0.01509 | -0.134 | 82.729
5.5 | 1.305 | 0.01567 | -0.135 | 83.307
6 | 1.362 | 0.01627 | -0.135 | 83.67
6.5 | 1.403 | 0.01694 | -0.136 | 82.816
7 | 1.454 | 0.01769 | -0.137 | 82.216
7.5 | 1.504 | 0.01843 | -0.138 | 81.626
8 | 1.551 | 0.01926 | -0.139 | 80.516
8.5 | 1.591 | 0.02015 | -0.14 | 78.991
9 | 1.643 | 0.03243 | -0.142 | 50.665
9.5 | 1.675 | 0.03406 | -0.143 | 49.169
10 | 1.701 | 0.0358 | -0.144 | 47.512
10.5 | 1.721 | 0.03759 | -0.145 | 45.784
11 | 1.734 | 0.04023 | -0.146 | 43.107
11.5 | 1.741 | 0.04233 | -0.147 | 41.119
12 | 1.74 | 0.0446 | -0.148 | 39.009
12.5 | 1.732 | 0.04692 | -0.148 | 36.911
13 | 1.716 | 0.04915 | -0.149 | 34.92
13.5 | 1.451 | 0.09962 | -0.077 | 14.567
14 | 1.42 | 0.10647 | -0.051 | 13.338
14.5 | 1.391 | 0.11322 | -0.042 | 12.284
15 | 1.357 | 0.12097 | -0.042 | 11.221
15.5 | 1.32 | 0.12957 | -0.041 | 10.186
16 | 1.279 | 0.13801 | -0.041 | 9.266
16.5 | 1.235 | 0.14778 | -0.04 | 8.356

## 20. Re 250k Mach 0.10 (2)
BIGFOIL.COM POLAR EXPORT
fx73170a
FX 73-170 A |  |  |  | Cl Max: | 0.4326 | at alpha= | 0.5 | deg
XFOIL ncrit=9 |  |  |  | L/D Max: | 20.1678 | at alpha= | 0.5 | deg
Re: | 250000 |  |  | Cd Min: | 0.20884 | at alpha= | -20 | deg
Mach: | 0.1 |  |  | Cl=0 at alpha= | -7.2308 | deg
|  |  |  | @ Cl=0.1, Cd= | 0.082126
|  |  |  | @ Cl=0.4, Cd= | 0.021519
|  |  |  | @ Cl=0.6, Cd= | 0.02145
alpha (deg) | Cl | Cd | Cm | Cl/Cd
-20 | -0.253 | 0.20884 | -0.0657 | -1.2115
-19.5 | -0.2175 | 0.20087 | -0.0755 | -1.0828
-19 | -0.1894 | 0.19361 | -0.0836 | -0.97826
-18.5 | -0.1671 | 0.18755 | -0.0918 | -0.89096
-18 | -0.1409 | 0.17949 | -0.0967 | -0.785
-17.5 | -0.1154 | 0.17294 | -0.1014 | -0.66728
-17 | -0.0924 | 0.16667 | -0.1064 | -0.55439
-16.5 | -0.0719 | 0.16024 | -0.1112 | -0.4487
-16 | -0.0543 | 0.15408 | -0.1166 | -0.35241
-15.5 | -0.0501 | 0.14893 | -0.1238 | -0.3364
-15 | -0.0159 | 0.14102 | -0.1242 | -0.11275
-14.5 | 0.0033 | 0.13496 | -0.1283 | 0.024452
-14 | 0.0187 | 0.12884 | -0.1324 | 0.14514
-13.5 | 0.0211 | 0.12331 | -0.1383 | 0.17111
-13 | 0.0317 | 0.11609 | -0.1428 | 0.27306
-12.5 | 0.0605 | 0.11009 | -0.1434 | 0.54955
-12 | 0.0765 | 0.10475 | -0.1456 | 0.73031
-11.5 | 0.0884 | 0.09876 | -0.1489 | 0.8951
-11 | 0.084 | 0.0921 | -0.1552 | 0.91205
-10.5 | 0.0902 | 0.08506 | -0.1564 | 1.0604
-10 | 0.1061 | 0.0803 | -0.1573 | 1.3213
-9.5 | 0.1139 | 0.07488 | -0.1595 | 1.5211
-9 | 0.0887 | 0.06613 | -0.1654 | 1.3413
-8.5 | 0.0545 | 0.05939 | -0.1666 | 0.91766
-8 | 0.0021 | 0.05686 | -0.1585 | 0.036933
-7.5 | -0.0105 | 0.05007 | -0.1543 | -0.20971
-7 | 0.009 | 0.0461 | -0.1522 | 0.19523
-6.5 | 0.0162 | 0.04513 | -0.1463 | 0.35896
-5 | 0.0825 | 0.02693 | -0.1327 | 3.0635
-4.5 | 0.1225 | 0.02391 | -0.1296 | 5.1234
-4 | 0.1605 | 0.02265 | -0.1265 | 7.0861
-3.5 | 0.2055 | 0.02142 | -0.1248 | 9.5938
-3 | 0.2516 | 0.02032 | -0.1232 | 12.3819
-2.5 | 0.271 | 0.02049 | -0.1173 | 13.226
-2 | 0.2905 | 0.01975 | -0.1116 | 14.7089
-1.5 | 0.2953 | 0.01847 | -0.1011 | 15.9881
-1 | 0.2542 | 0.02154 | -0.0851 | 11.8013
-0.5 | 0.2915 | 0.02193 | -0.0803 | 13.2923
0 | 0.3385 | 0.02165 | -0.0762 | 15.6351
0.5 | 0.4326 | 0.02145 | -0.0827 | 20.1678

## 21. Re 250k Mach 0.25 (1)
BIGFOIL.COM POLAR EXPORT
fx73170a
FX 73-170 A |  |  |  | Cl Max: | 1.729 | at alpha= | 10.5 | deg
JavaFoil+Calcfoil stall+Eppler ext transition |  |  |  | L/D Max: | 81.908 | at alpha= | 6 | deg
Re: | 250000 |  |  | Cd Min: | 0.01118 | at alpha= | -1.5 | deg
Mach: | 0.25 |  |  | Cl=0 at alpha= | -5.6277 | deg
|  |  |  | @ Cl=0.1, Cd= | 0.04057
|  |  |  | @ Cl=0.4, Cd= | 0.011472
|  |  |  | @ Cl=0.6, Cd= | 0.011268
alpha (deg) | Cl | Cd | Cm | Cl/Cd
-15.5 | -0.059 | 0.22273 | -0.038 | -0.263
-15 | -0.056 | 0.19696 | -0.038 | -0.283
-14.5 | -0.053 | 0.18114 | -0.039 | -0.291
-14 | -0.111 | 0.16291 | -0.038 | -0.682
-13.5 | -0.156 | 0.15232 | -0.038 | -1.027
-13 | -0.19 | 0.1401 | -0.038 | -1.353
-12.5 | -0.216 | 0.12631 | -0.038 | -1.712
-12 | -0.237 | 0.11674 | -0.037 | -2.034
-11.5 | -0.253 | 0.10618 | -0.037 | -2.384
-11 | -0.263 | 0.10155 | -0.037 | -2.591
-10.5 | -0.267 | 0.09108 | -0.037 | -2.93
-10 | -0.264 | 0.09335 | -0.037 | -2.831
-9.5 | -0.255 | 0.08453 | -0.037 | -3.018
-9 | -0.24 | 0.07574 | -0.037 | -3.164
-8.5 | -0.218 | 0.06938 | -0.037 | -3.141
-8 | -0.19 | 0.06353 | -0.036 | -2.998
-7.5 | -0.158 | 0.05843 | -0.037 | -2.7
-7 | -0.12 | 0.05483 | -0.038 | -2.198
-6.5 | -0.079 | 0.05075 | -0.039 | -1.563
-6 | -0.035 | 0.04758 | -0.041 | -0.733
-5.5 | 0.012 | 0.04473 | -0.043 | 0.271
-5 | 0.061 | 0.0422 | -0.044 | 1.447
-4.5 | 0.111 | 0.04011 | -0.045 | 2.778
-4 | 0.163 | 0.03836 | -0.046 | 4.242
-3.5 | 0.215 | 0.03687 | -0.047 | 5.819
-3 | 0.333 | 0.01138 | -0.122 | 29.227
-2.5 | 0.397 | 0.01147 | -0.123 | 34.641
-2 | 0.464 | 0.01151 | -0.124 | 40.332
-1.5 | 0.511 | 0.01118 | -0.121 | 45.72
-1 | 0.574 | 0.01124 | -0.122 | 51.075
-0.5 | 0.638 | 0.01131 | -0.123 | 56.437
0 | 0.689 | 0.01217 | -0.124 | 56.592
0.5 | 0.749 | 0.01188 | -0.128 | 63.01
1 | 0.808 | 0.01219 | -0.129 | 66.321
1.5 | 0.868 | 0.01252 | -0.13 | 69.308
2 | 0.927 | 0.01291 | -0.131 | 71.843
2.5 | 0.986 | 0.01331 | -0.132 | 74.128
3 | 1.045 | 0.01374 | -0.133 | 76.071
3.5 | 1.104 | 0.01417 | -0.134 | 77.92
4 | 1.163 | 0.01468 | -0.135 | 79.249
4.5 | 1.222 | 0.01521 | -0.136 | 80.325
5 | 1.28 | 0.01578 | -0.137 | 81.124
5.5 | 1.339 | 0.01639 | -0.138 | 81.691
6 | 1.397 | 0.01705 | -0.139 | 81.908
6.5 | 1.437 | 0.01777 | -0.14 | 80.879
7 | 1.489 | 0.0186 | -0.141 | 80.084
7.5 | 1.54 | 0.01943 | -0.142 | 79.268
8 | 1.586 | 0.02032 | -0.142 | 78.038
8.5 | 1.625 | 0.02127 | -0.143 | 76.413
9 | 1.674 | 0.0346 | -0.146 | 48.373
9.5 | 1.701 | 0.0364 | -0.147 | 46.721
10 | 1.719 | 0.03846 | -0.148 | 44.708
10.5 | 1.729 | 0.04127 | -0.149 | 41.898
11 | 1.729 | 0.04364 | -0.15 | 39.614
11.5 | 1.718 | 0.04615 | -0.15 | 37.221
12 | 1.695 | 0.04874 | -0.151 | 34.771
12.5 | 1.659 | 0.05088 | -0.152 | 32.612
13 | 1.376 | 0.09785 | -0.054 | 14.058
13.5 | 1.325 | 0.10506 | -0.042 | 12.615
14 | 1.266 | 0.11333 | -0.041 | 11.171
14.5 | 1.197 | 0.124 | -0.041 | 9.654
15 | 1.12 | 0.13646 | -0.042 | 8.206
15.5 | 1.035 | 0.15059 | -0.042 | 6.872

## 22. Re 250k Mach 0.25 (2)
BIGFOIL.COM POLAR EXPORT
fx73170a
FX 73-170 A |  |  |  | Cl Max: | 0.3 | at alpha= | -2 | deg
XFOIL ncrit=9 |  |  |  | L/D Max: | 14.0121 | at alpha= | -2 | deg
Re: | 250000 |  |  | Cd Min: | 0.20963 | at alpha= | -20 | deg
Mach: | 0.25 |  |  | Cl=0 at alpha= | -15.0371 | deg
|  |  |  | @ Cl=0.1, Cd= | 0.10506
|  |  |  | @ Cl=0.4, Cd= | 0.02743
|  |  |  | @ Cl=0.6, Cd= | 0.02743
alpha (deg) | Cl | Cd | Cm | Cl/Cd
-20 | -0.2334 | 0.20963 | -0.0733 | -1.1134
-19.5 | -0.2029 | 0.20224 | -0.0813 | -1.0033
-19 | -0.1782 | 0.19572 | -0.0894 | -0.91048
-18 | -0.1267 | 0.18121 | -0.1005 | -0.69919
-17.5 | -0.1011 | 0.17472 | -0.1059 | -0.57864
-17 | -0.0794 | 0.16851 | -0.1105 | -0.47119
-16.5 | -0.0583 | 0.16195 | -0.1158 | -0.35999
-16 | -0.044 | 0.15641 | -0.1219 | -0.28131
-15.5 | -0.0262 | 0.14926 | -0.1259 | -0.17553
-15 | 0.0021 | 0.14272 | -0.1288 | 0.014714
-14.5 | 0.0196 | 0.13682 | -0.1323 | 0.14325
-14 | 0.0299 | 0.13108 | -0.1374 | 0.2281
-13.5 | 0.0359 | 0.12552 | -0.1435 | 0.28601
-13 | 0.0608 | 0.11803 | -0.1445 | 0.51512
-12.5 | 0.0815 | 0.11235 | -0.1465 | 0.72541
-12 | 0.0983 | 0.1067 | -0.1497 | 0.92127
-11.5 | 0.1044 | 0.10082 | -0.1534 | 1.0355
-11 | 0.0989 | 0.09468 | -0.1591 | 1.0446
-10.5 | 0.1225 | 0.08844 | -0.1583 | 1.3851
-10 | 0.1356 | 0.0833 | -0.1602 | 1.6279
-9.5 | 0.1382 | 0.07794 | -0.1616 | 1.7732
-9 | 0.1005 | 0.06831 | -0.1715 | 1.4712
-8.5 | 0.0705 | 0.06313 | -0.171 | 1.1167
-8 | 0.0703 | 0.0565 | -0.1684 | 1.2442
-7.5 | 0.0514 | 0.05298 | -0.1633 | 0.97018
-7 | 0.0486 | 0.04919 | -0.1595 | 0.98801
-6 | 0.0423 | 0.04161 | -0.1486 | 1.0166
-5 | 0.0756 | 0.03071 | -0.1365 | 2.4617
-4.5 | 0.1065 | 0.02672 | -0.1312 | 3.9858
-4 | 0.1546 | 0.02423 | -0.1292 | 6.3805
-3.5 | 0.2081 | 0.02272 | -0.1282 | 9.1593
-3 | 0.2185 | 0.02298 | -0.1207 | 9.5083
-2.5 | 0.2551 | 0.02232 | -0.1172 | 11.4292
-2 | 0.3 | 0.02141 | -0.115 | 14.0121
-1.5 | 0.2582 | 0.02409 | -0.0995 | 10.7181
-1 | 0.1852 | 0.02945 | -0.0811 | 6.2886
-0.5 | 0.192 | 0.02722 | -0.0708 | 7.0536
0 | 0.2309 | 0.02743 | -0.0653 | 8.4178

## 23. Re 250k Mach 0.50 (1)
BIGFOIL.COM POLAR EXPORT
fx73170a
FX 73-170 A |  |  |  | Cl Max: | 1.754 | at alpha= | 8.5 | deg
JavaFoil+Calcfoil stall+Eppler ext transition |  |  |  | L/D Max: | 74.005 | at alpha= | 5.5 | deg
Re: | 250000 |  |  | Cd Min: | 0.0124 | at alpha= | -2 | deg
Mach: | 0.5 |  |  | Cl=0 at alpha= | -5.6719 | deg
|  |  |  | @ Cl=0.1, Cd= | 0.044563
|  |  |  | @ Cl=0.4, Cd= | 0.019655
|  |  |  | @ Cl=0.6, Cd= | 0.012585
alpha (deg) | Cl | Cd | Cm | Cl/Cd
-20 | -0.801 | 0.26175 | -0.053 | -3.06
-19.5 | -0.773 | 0.25105 | -0.052 | -3.08
-19 | -0.746 | 0.24679 | -0.053 | -3.023
-18.5 | -0.719 | 0.24407 | -0.053 | -2.945
-18 | -0.692 | 0.23575 | -0.054 | -2.934
-17.5 | -0.664 | 0.22703 | -0.055 | -2.926
-17 | -0.637 | 0.21985 | -0.055 | -2.897
-16.5 | -0.608 | 0.2067 | -0.052 | -2.941
-16 | -0.58 | 0.20647 | -0.053 | -2.811
-15.5 | -0.553 | 0.20175 | -0.053 | -2.741
-15 | -0.525 | 0.19766 | -0.054 | -2.658
-14.5 | -0.498 | 0.19407 | -0.055 | -2.565
-14 | -0.469 | 0.18031 | -0.052 | -2.602
-13.5 | -0.441 | 0.17624 | -0.052 | -2.504
-13 | -0.414 | 0.17348 | -0.052 | -2.384
-12.5 | -0.386 | 0.16069 | -0.053 | -2.401
-12 | -0.358 | 0.15738 | -0.053 | -2.275
-11.5 | -0.33 | 0.15404 | -0.054 | -2.143
-11 | -0.302 | 0.14176 | -0.05 | -2.128
-10.5 | -0.274 | 0.13749 | -0.05 | -1.991
-10 | -0.246 | 0.13541 | -0.051 | -1.815
-9.5 | -0.218 | 0.13317 | -0.051 | -1.636
-9 | -0.19 | 0.13057 | -0.051 | -1.454
-8.5 | -0.162 | 0.11594 | -0.047 | -1.393
-8 | -0.133 | 0.11094 | -0.047 | -1.203
-7.5 | -0.105 | 0.10901 | -0.047 | -0.967
-7 | -0.077 | 0.10261 | -0.048 | -0.753
-6.5 | -0.049 | 0.06907 | -0.044 | -0.711
-6 | -0.021 | 0.05734 | -0.044 | -0.366
-5.5 | 0.011 | 0.05467 | -0.042 | 0.209
-5 | 0.063 | 0.04701 | -0.043 | 1.344
-4.5 | 0.12 | 0.04324 | -0.047 | 2.769
-4 | 0.178 | 0.04042 | -0.048 | 4.407
-3.5 | 0.237 | 0.03847 | -0.051 | 6.168
-3 | 0.297 | 0.03701 | -0.052 | 8.013
-2.5 | 0.443 | 0.01241 | -0.136 | 35.704
-2 | 0.519 | 0.0124 | -0.137 | 41.855
-1.5 | 0.569 | 0.01248 | -0.133 | 45.603
-1 | 0.637 | 0.01271 | -0.133 | 50.15
-0.5 | 0.707 | 0.01289 | -0.135 | 54.823
0 | 0.764 | 0.01392 | -0.136 | 54.868
0.5 | 0.831 | 0.01428 | -0.137 | 58.151
1 | 0.897 | 0.0147 | -0.138 | 61.03
1.5 | 0.963 | 0.01516 | -0.139 | 63.526
2 | 1.029 | 0.01566 | -0.141 | 65.714
2.5 | 1.095 | 0.0162 | -0.142 | 67.558
3 | 1.161 | 0.0163 | -0.148 | 71.203
3.5 | 1.226 | 0.01694 | -0.149 | 72.396
4 | 1.292 | 0.01763 | -0.15 | 73.301
4.5 | 1.357 | 0.01838 | -0.151 | 73.839
5 | 1.422 | 0.01921 | -0.152 | 73.999
5.5 | 1.486 | 0.02008 | -0.153 | 74.005
6 | 1.55 | 0.02106 | -0.154 | 73.602
6.5 | 1.584 | 0.02217 | -0.155 | 71.435
7 | 1.636 | 0.02336 | -0.156 | 70.033
7.5 | 1.686 | 0.02467 | -0.157 | 68.355
8 | 1.724 | 0.02612 | -0.158 | 66.013
8.5 | 1.754 | 0.04457 | -0.161 | 39.354
9 | 1.733 | 0.04784 | -0.162 | 36.23
9.5 | 1.64 | 0.05307 | -0.163 | 30.909
10 | 0.873 | 0.10517 | -0.045 | 8.302
10.5 | 0.9 | 0.1071 | -0.046 | 8.406
11 | 0.928 | 0.1243 | -0.055 | 7.465
11.5 | 0.956 | 0.1449 | -0.065 | 6.596
12 | 0.984 | 0.1588 | -0.074 | 6.198
12.5 | 1.011 | 0.16188 | -0.075 | 6.247
13 | 1.039 | 0.16808 | -0.077 | 6.179
13.5 | 1.067 | 0.1846 | -0.084 | 5.78

## 24. Re 250k Mach 0.50 (2)
BIGFOIL.COM POLAR EXPORT
fx73170a
FX 73-170 A |  |  |  | Cl Max: | 1.3702 | at alpha= | 12.5 | deg
XFOIL ncrit=9 |  |  |  | L/D Max: | 20.0133 | at alpha= | 12 | deg
Re: | 250000 |  |  | Cd Min: | 0.2213 | at alpha= | -20 | deg
Mach: | 0.5 |  |  | Cl=0 at alpha= | -1.8035 | deg
|  |  |  | @ Cl=0.1, Cd= | 0.042561
|  |  |  | @ Cl=0.4, Cd= | 0.04803
|  |  |  | @ Cl=0.6, Cd= | 0.055245
alpha (deg) | Cl | Cd | Cm | Cl/Cd
-20 | -0.1977 | 0.2213 | -0.0929 | -0.89336
-19 | -0.1391 | 0.20548 | -0.1058 | -0.67695
-18.5 | -0.11 | 0.19835 | -0.1119 | -0.55458
-18 | -0.0834 | 0.19132 | -0.1174 | -0.43592
-17.5 | -0.0562 | 0.18436 | -0.1233 | -0.30484
-17 | -0.0321 | 0.17788 | -0.1291 | -0.18046
-16 | 0.0169 | 0.1638 | -0.1391 | 0.10317
-15.5 | 0.0404 | 0.15735 | -0.1427 | 0.25675
-15 | 0.0613 | 0.15116 | -0.1473 | 0.40553
-14.5 | 0.0764 | 0.14603 | -0.1528 | 0.52318
-14 | 0.0983 | 0.13846 | -0.1556 | 0.70995
-13.5 | 0.1219 | 0.13224 | -0.158 | 0.92181
-13 | 0.1419 | 0.12624 | -0.1611 | 1.124
-12.5 | 0.1583 | 0.12047 | -0.1643 | 1.314
-12 | 0.1565 | 0.1164 | -0.1688 | 1.3445
-11.5 | 0.1761 | 0.10915 | -0.1702 | 1.6134
-11 | 0.2001 | 0.10329 | -0.1713 | 1.9373
-10.5 | 0.2115 | 0.09814 | -0.1726 | 2.1551
-10 | 0.206 | 0.09351 | -0.176 | 2.203
-9.5 | 0.2064 | 0.08766 | -0.1786 | 2.3546
-9 | 0.2348 | 0.0821 | -0.1765 | 2.8599
-8.5 | 0.2328 | 0.07757 | -0.1765 | 3.0012
-8 | 0.1964 | 0.07121 | -0.1834 | 2.758
-7.5 | 0.218 | 0.06613 | -0.1786 | 3.2965
-7 | 0.2145 | 0.06117 | -0.1786 | 3.5066
-6.5 | 0.1676 | 0.05752 | -0.1747 | 2.9138
-6 | 0.0977 | 0.05684 | -0.1649 | 1.7189
-5.5 | 0.0924 | 0.05149 | -0.1587 | 1.7945
-4.5 | 0.0697 | 0.04251 | -0.1415 | 1.6396
-3.5 | 0.0085 | 0.04065 | -0.114 | 0.2091
-3 | -0.1124 | 0.04894 | -0.0921 | -2.2967
-2.5 | -0.086 | 0.0458 | -0.0869 | -1.8777
-2 | -0.0266 | 0.042 | -0.0845 | -0.63333
-1.5 | 0.0411 | 0.03956 | -0.0829 | 1.0389
-1 | 0.0214 | 0.04213 | -0.0733 | 0.50795
0.5 | 0.1291 | 0.04272 | -0.0612 | 3.022
2 | 0.3413 | 0.04494 | -0.069 | 7.5946
3.5 | 0.4553 | 0.05094 | -0.0668 | 8.938
4 | 0.5309 | 0.05127 | -0.069 | 10.355
4.5 | 0.5572 | 0.05414 | -0.0678 | 10.2918
5.5 | 0.6637 | 0.05689 | -0.0687 | 11.6664
6 | 0.6977 | 0.05929 | -0.0678 | 11.7676
7 | 0.7766 | 0.06359 | -0.0666 | 12.2126
7.5 | 0.8429 | 0.06371 | -0.0671 | 13.2303
8.5 | 0.9221 | 0.06771 | -0.0653 | 13.6184
9 | 1.0037 | 0.06605 | -0.0657 | 15.1961
9.5 | 1.0476 | 0.0675 | -0.0646 | 15.52
11 | 1.2163 | 0.06843 | -0.0612 | 17.7744
11.5 | 1.2862 | 0.06764 | -0.06 | 19.0154
12 | 1.3509 | 0.0675 | -0.0582 | 20.0133
12.5 | 1.3702 | 0.07138 | -0.0553 | 19.1959
13 | 1.3583 | 0.07832 | -0.0523 | 17.343
13.5 | 1.3339 | 0.08692 | -0.0501 | 15.3463
14 | 1.3079 | 0.09619 | -0.0489 | 13.597
14.5 | 1.2873 | 0.10539 | -0.0486 | 12.2146
15 | 1.2733 | 0.11422 | -0.0489 | 11.1478
15.5 | 1.27 | 0.12213 | -0.0494 | 10.3988
16 | 1.2684 | 0.13014 | -0.0505 | 9.7464
16.5 | 1.2665 | 0.13847 | -0.0522 | 9.1464
17 | 1.2602 | 0.1477 | -0.0551 | 8.5322
17.5 | 1.2482 | 0.1588 | -0.06 | 7.8602

## 25. Re 500k Mach 0.00 (1)
BIGFOIL.COM POLAR EXPORT
fx73170a
FX 73-170 A |  |  |  | Cl Max: | 1.749 | at alpha= | 12 | deg
JavaFoil+Calcfoil stall+Eppler ext transition |  |  |  | L/D Max: | 117.367 | at alpha= | 6 | deg
Re: | 500000 |  |  | Cd Min: | 0.00752 | at alpha= | -1.5 | deg
Mach: | 0 |  |  | Cl=0 at alpha= | -5.6304 | deg
|  |  |  | @ Cl=0.1, Cd= | 0.037701
|  |  |  | @ Cl=0.4, Cd= | 0.0092317
|  |  |  | @ Cl=0.6, Cd= | 0.0076866
alpha (deg) | Cl | Cd | Cm | Cl/Cd
-18.5 | -0.31 | 0.17328 | -0.035 | -1.788
-18 | -0.319 | 0.18548 | -0.035 | -1.722
-17.5 | -0.329 | 0.17754 | -0.035 | -1.852
-17 | -0.338 | 0.16558 | -0.036 | -2.041
-16.5 | -0.347 | 0.15836 | -0.036 | -2.189
-16 | -0.355 | 0.14737 | -0.036 | -2.407
-15.5 | -0.362 | 0.14052 | -0.036 | -2.575
-15 | -0.368 | 0.13192 | -0.036 | -2.79
-14.5 | -0.373 | 0.12583 | -0.036 | -2.964
-14 | -0.376 | 0.11711 | -0.036 | -3.212
-13.5 | -0.378 | 0.11031 | -0.036 | -3.423
-13 | -0.377 | 0.10415 | -0.036 | -3.618
-12.5 | -0.374 | 0.09778 | -0.036 | -3.821
-12 | -0.368 | 0.0921 | -0.036 | -3.993
-11.5 | -0.359 | 0.08644 | -0.036 | -4.15
-11 | -0.347 | 0.08152 | -0.036 | -4.251
-10.5 | -0.331 | 0.0763 | -0.036 | -4.335
-10 | -0.311 | 0.07215 | -0.036 | -4.316
-9.5 | -0.288 | 0.06729 | -0.036 | -4.286
-9 | -0.262 | 0.0629 | -0.037 | -4.162
-8.5 | -0.232 | 0.05893 | -0.037 | -3.929
-8 | -0.198 | 0.0553 | -0.039 | -3.579
-7.5 | -0.161 | 0.05168 | -0.04 | -3.116
-7 | -0.121 | 0.0488 | -0.041 | -2.485
-6.5 | -0.079 | 0.04592 | -0.043 | -1.719
-6 | -0.034 | 0.0433 | -0.044 | -0.795
-5.5 | 0.012 | 0.04122 | -0.045 | 0.289
-5 | 0.06 | 0.03917 | -0.046 | 1.524
-4.5 | 0.109 | 0.03737 | -0.047 | 2.905
-4 | 0.197 | 0.00932 | -0.12 | 21.162
-3.5 | 0.26 | 0.00929 | -0.121 | 27.935
-3 | 0.322 | 0.00871 | -0.122 | 37.032
-2.5 | 0.385 | 0.00922 | -0.123 | 41.762
-2 | 0.449 | 0.00927 | -0.124 | 48.469
-1.5 | 0.511 | 0.00752 | -0.124 | 67.962
-1 | 0.573 | 0.00763 | -0.125 | 75.071
-0.5 | 0.635 | 0.00776 | -0.126 | 81.86
0 | 0.683 | 0.00811 | -0.127 | 84.257
0.5 | 0.742 | 0.0083 | -0.128 | 89.397
1 | 0.801 | 0.00851 | -0.129 | 94.135
1.5 | 0.86 | 0.00874 | -0.13 | 98.377
2 | 0.918 | 0.00899 | -0.13 | 102.078
2.5 | 0.976 | 0.00926 | -0.131 | 105.405
3 | 1.034 | 0.00954 | -0.132 | 108.324
3.5 | 1.091 | 0.00981 | -0.133 | 111.209
4 | 1.148 | 0.01014 | -0.134 | 113.223
4.5 | 1.206 | 0.01054 | -0.135 | 114.446
5 | 1.263 | 0.01092 | -0.136 | 115.663
5.5 | 1.32 | 0.01129 | -0.137 | 116.918
6 | 1.377 | 0.01173 | -0.138 | 117.367
6.5 | 1.418 | 0.01221 | -0.138 | 116.156
7 | 1.47 | 0.01277 | -0.139 | 115.083
7.5 | 1.52 | 0.01331 | -0.14 | 114.232
8 | 1.567 | 0.01391 | -0.141 | 112.704
8.5 | 1.609 | 0.01451 | -0.142 | 110.881
9 | 1.642 | 0.02816 | -0.142 | 58.317
9.5 | 1.675 | 0.0296 | -0.143 | 56.582
10 | 1.702 | 0.03104 | -0.144 | 54.832
10.5 | 1.723 | 0.03261 | -0.145 | 52.854
11 | 1.738 | 0.03511 | -0.146 | 49.507
11.5 | 1.747 | 0.03693 | -0.147 | 47.314
12 | 1.749 | 0.03886 | -0.147 | 45.006
12.5 | 1.744 | 0.04091 | -0.148 | 42.645
13 | 1.733 | 0.04295 | -0.149 | 40.35
13.5 | 1.715 | 0.04518 | -0.15 | 37.954
14 | 1.69 | 0.04775 | -0.15 | 35.404
14.5 | 1.66 | 0.05012 | -0.151 | 33.124
15 | 1.624 | 0.0525 | -0.152 | 30.926
15.5 | 1.359 | 0.12088 | -0.075 | 11.239
16 | 1.32 | 0.12887 | -0.068 | 10.243
16.5 | 1.278 | 0.1357 | -0.052 | 9.421
17 | 1.238 | 0.14404 | -0.053 | 8.593

## 26. Re 500k Mach 0.00 (2)
BIGFOIL.COM POLAR EXPORT
fx73170a
FX 73-170 A |  |  |  | Cl Max: | 1.5461 | at alpha= | 10.5 | deg
XFOIL ncrit=9 |  |  |  | L/D Max: | 117.199 | at alpha= | 8.5 | deg
Re: | 500000 |  |  | Cd Min: | 0.20835 | at alpha= | -20 | deg
Mach: | 0 |  |  | Cl=0 at alpha= | -7.0615 | deg
|  |  |  | @ Cl=0.1, Cd= | 0.01749
|  |  |  | @ Cl=0.4, Cd= | 0.0097516
|  |  |  | @ Cl=0.6, Cd= | 0.010898
alpha (deg) | Cl | Cd | Cm | Cl/Cd
-20 | -0.2656 | 0.20835 | -0.0605 | -1.2748
-19.5 | -0.2432 | 0.20208 | -0.0658 | -1.2035
-19 | -0.2188 | 0.19526 | -0.0718 | -1.1206
-18.5 | -0.1975 | 0.18888 | -0.0768 | -1.0456
-18 | -0.1788 | 0.18164 | -0.0835 | -0.98436
-17 | -0.1364 | 0.16794 | -0.0926 | -0.81219
-16.5 | -0.1148 | 0.16199 | -0.0966 | -0.70869
-16 | -0.0926 | 0.15551 | -0.1017 | -0.59546
-15.5 | -0.0754 | 0.14929 | -0.1054 | -0.50506
-15 | -0.0665 | 0.14174 | -0.1115 | -0.46917
-14.5 | -0.0501 | 0.13485 | -0.1166 | -0.37152
-14 | -0.0272 | 0.12823 | -0.1187 | -0.21212
-13.5 | -0.011 | 0.12213 | -0.1221 | -0.090068
-13 | 0.0079 | 0.11669 | -0.1254 | 0.067701
-12.5 | 0.0243 | 0.10969 | -0.1306 | 0.22153
-12 | 0.0278 | 0.1016 | -0.1367 | 0.27362
-11.5 | 0.0362 | 0.09381 | -0.1403 | 0.38589
-11 | 0.0546 | 0.08869 | -0.1427 | 0.61563
-10.5 | 0.0725 | 0.08311 | -0.1464 | 0.87234
-10 | 0.0801 | 0.07651 | -0.1501 | 1.0469
-9.5 | 0.0835 | 0.06904 | -0.155 | 1.2094
-9 | 0.0345 | 0.05266 | -0.1691 | 0.65515
-8.5 | 0.0043 | 0.04833 | -0.1638 | 0.088972
-8 | -0.0291 | 0.04139 | -0.1572 | -0.70307
-7.5 | -0.0164 | 0.03772 | -0.1541 | -0.43478
-7 | 0.0023 | 0.03474 | -0.151 | 0.066206
-6.5 | 0.019 | 0.03258 | -0.1448 | 0.58318
-6 | 0.0267 | 0.02095 | -0.1375 | 1.2745
-5.5 | 0.0709 | 0.01874 | -0.1357 | 3.7834
-4.5 | 0.1633 | 0.01477 | -0.133 | 11.0562
-4 | 0.2087 | 0.01393 | -0.1314 | 14.9821
-3.5 | 0.2543 | 0.01314 | -0.1299 | 19.3531
-3 | 0.3031 | 0.01262 | -0.1291 | 24.0174
-2.5 | 0.3477 | 0.01208 | -0.1274 | 28.7831
-2 | 0.3732 | 0.01055 | -0.1227 | 35.3744
-1.5 | 0.3978 | 0.00974 | -0.1164 | 40.8419
-1 | 0.4472 | 0.01 | -0.115 | 44.72
-0.5 | 0.4988 | 0.01039 | -0.114 | 48.0077
0 | 0.541 | 0.01073 | -0.111 | 50.4194
0.5 | 0.5867 | 0.01088 | -0.1091 | 53.9246
1 | 0.638 | 0.01095 | -0.1087 | 58.2648
1.5 | 0.6915 | 0.01103 | -0.1089 | 62.6927
2 | 0.7499 | 0.01121 | -0.1101 | 66.8956
2.5 | 0.7904 | 0.01139 | -0.1077 | 69.3942
3 | 0.8376 | 0.01154 | -0.1068 | 72.5823
3.5 | 0.8869 | 0.01168 | -0.1063 | 75.9332
4 | 0.9463 | 0.01178 | -0.1079 | 80.3311
4.5 | 1.0057 | 0.01205 | -0.1096 | 83.4606
5 | 1.0498 | 0.01232 | -0.1085 | 85.211
5.5 | 1.1039 | 0.01252 | -0.1093 | 88.1709
6 | 1.1766 | 0.01253 | -0.1139 | 93.9026
6.5 | 1.2458 | 0.01278 | -0.1181 | 97.4804
7 | 1.3179 | 0.01282 | -0.1231 | 102.8003
8 | 1.4526 | 0.01248 | -0.1303 | 116.3942
8.5 | 1.4814 | 0.01264 | -0.1261 | 117.1994
9 | 1.5061 | 0.01308 | -0.1215 | 115.1453
9.5 | 1.5285 | 0.01401 | -0.1173 | 109.1006
10 | 1.544 | 0.01566 | -0.1129 | 98.5951
10.5 | 1.5461 | 0.01842 | -0.1074 | 83.9359
11 | 1.5174 | 0.02349 | -0.0991 | 64.5977
11.5 | 1.4743 | 0.03016 | -0.0903 | 48.8826
12 | 1.4463 | 0.0365 | -0.084 | 39.6247
12.5 | 1.4106 | 0.04395 | -0.0779 | 32.0956
13 | 1.3986 | 0.04971 | -0.0742 | 28.1352
13.5 | 1.3846 | 0.05585 | -0.0707 | 24.7914
14 | 1.3784 | 0.06148 | -0.068 | 22.4203
14.5 | 1.3768 | 0.06684 | -0.0659 | 20.5984
15.5 | 1.3853 | 0.07689 | -0.0631 | 18.0166

## 27. Re 500k Mach 0.10 (1)
BIGFOIL.COM POLAR EXPORT
fx73170a
FX 73-170 A |  |  |  | Cl Max: | 1.746 | at alpha= | 11.5 | deg
JavaFoil+Calcfoil stall+Eppler ext transition |  |  |  | L/D Max: | 116.754 | at alpha= | 6 | deg
Re: | 500000 |  |  | Cd Min: | 0.00755 | at alpha= | -1.5 | deg
Mach: | 0.1 |  |  | Cl=0 at alpha= | -5.6277 | deg
|  |  |  | @ Cl=0.1, Cd= | 0.037754
|  |  |  | @ Cl=0.4, Cd= | 0.00925
|  |  |  | @ Cl=0.6, Cd= | 0.0077103
alpha (deg) | Cl | Cd | Cm | Cl/Cd
-18 | -0.278 | 0.16617 | -0.036 | -1.672
-17.5 | -0.289 | 0.15997 | -0.036 | -1.807
-17 | -0.3 | 0.17156 | -0.036 | -1.749
-16.5 | -0.311 | 0.16132 | -0.036 | -1.928
-16 | -0.321 | 0.15436 | -0.036 | -2.081
-15.5 | -0.331 | 0.14369 | -0.036 | -2.302
-15 | -0.34 | 0.13831 | -0.037 | -2.455
-14.5 | -0.347 | 0.12781 | -0.036 | -2.714
-14 | -0.353 | 0.11938 | -0.037 | -2.956
-13.5 | -0.357 | 0.11296 | -0.037 | -3.16
-13 | -0.359 | 0.10667 | -0.037 | -3.364
-12.5 | -0.358 | 0.10032 | -0.037 | -3.571
-12 | -0.355 | 0.09251 | -0.037 | -3.835
-11.5 | -0.348 | 0.08721 | -0.037 | -3.992
-11 | -0.338 | 0.08188 | -0.036 | -4.128
-10.5 | -0.324 | 0.07707 | -0.037 | -4.207
-10 | -0.307 | 0.07247 | -0.036 | -4.231
-9.5 | -0.285 | 0.06813 | -0.037 | -4.185
-9 | -0.26 | 0.06369 | -0.036 | -4.075
-8.5 | -0.23 | 0.05938 | -0.037 | -3.877
-8 | -0.197 | 0.05538 | -0.039 | -3.562
-7.5 | -0.161 | 0.05215 | -0.04 | -3.084
-7 | -0.121 | 0.04915 | -0.041 | -2.468
-6.5 | -0.079 | 0.04601 | -0.043 | -1.718
-6 | -0.035 | 0.04339 | -0.044 | -0.795
-5.5 | 0.012 | 0.04133 | -0.045 | 0.289
-5 | 0.06 | 0.03924 | -0.046 | 1.527
-4.5 | 0.109 | 0.03742 | -0.047 | 2.912
-4 | 0.198 | 0.00933 | -0.12 | 21.235
-3.5 | 0.261 | 0.0088 | -0.121 | 29.658
-3 | 0.324 | 0.00929 | -0.122 | 34.854
-2.5 | 0.387 | 0.00924 | -0.123 | 41.858
-2 | 0.452 | 0.00929 | -0.124 | 48.582
-1.5 | 0.514 | 0.00755 | -0.125 | 68.051
-1 | 0.576 | 0.00766 | -0.126 | 75.177
-0.5 | 0.638 | 0.00779 | -0.127 | 81.957
0 | 0.686 | 0.00816 | -0.127 | 84.12
0.5 | 0.745 | 0.00835 | -0.128 | 89.245
1 | 0.805 | 0.00856 | -0.129 | 93.946
1.5 | 0.863 | 0.0088 | -0.13 | 98.148
2 | 0.922 | 0.00906 | -0.131 | 101.805
2.5 | 0.98 | 0.00933 | -0.132 | 105.104
3 | 1.038 | 0.00961 | -0.133 | 107.994
3.5 | 1.096 | 0.00989 | -0.134 | 110.831
4 | 1.154 | 0.01023 | -0.135 | 112.803
4.5 | 1.211 | 0.01063 | -0.135 | 113.981
5 | 1.269 | 0.01098 | -0.136 | 115.592
5.5 | 1.326 | 0.01139 | -0.137 | 116.382
6 | 1.383 | 0.01185 | -0.138 | 116.754
6.5 | 1.424 | 0.01233 | -0.139 | 115.524
7 | 1.476 | 0.0129 | -0.14 | 114.405
7.5 | 1.527 | 0.01345 | -0.141 | 113.5
8 | 1.574 | 0.01405 | -0.142 | 112.032
8.5 | 1.615 | 0.01467 | -0.143 | 110.134
9 | 1.648 | 0.02848 | -0.143 | 57.866
9.5 | 1.68 | 0.02994 | -0.144 | 56.093
10 | 1.706 | 0.03146 | -0.145 | 54.229
10.5 | 1.726 | 0.03306 | -0.146 | 52.209
11 | 1.739 | 0.03564 | -0.146 | 48.805
11.5 | 1.746 | 0.03749 | -0.147 | 46.568
12 | 1.745 | 0.03949 | -0.148 | 44.188
12.5 | 1.737 | 0.04161 | -0.149 | 41.74
13 | 1.721 | 0.0437 | -0.15 | 39.385
13.5 | 1.699 | 0.046 | -0.15 | 36.924
14 | 1.669 | 0.04856 | -0.151 | 34.372
14.5 | 1.633 | 0.05099 | -0.152 | 32.03
15 | 1.589 | 0.05361 | -0.152 | 29.638
15.5 | 1.322 | 0.12267 | -0.062 | 10.777
16 | 1.28 | 0.12944 | -0.054 | 9.886
16.5 | 1.235 | 0.1369 | -0.043 | 9.02

## 28. Re 500k Mach 0.10 (2)
BIGFOIL.COM POLAR EXPORT
fx73170a
FX 73-170 A |  |  |  | Cl Max: | 1.545 | at alpha= | 10.5 | deg
XFOIL ncrit=9 |  |  |  | L/D Max: | 116.364 | at alpha= | 8.5 | deg
Re: | 500000 |  |  | Cd Min: | 0.07853 | at alpha= | 15.5 | deg
Mach: | 0.1 |  |  | Cl=0 at alpha= | -7.2532 | deg
|  |  |  | @ Cl=0.1, Cd= | 0.017791
|  |  |  | @ Cl=0.4, Cd= | 0.0097921
|  |  |  | @ Cl=0.6, Cd= | 0.010958
alpha (deg) | Cl | Cd | Cm | Cl/Cd
-8 | -0.0165 | 0.04212 | -0.1595 | -0.39174
-7.5 | -0.0077 | 0.03846 | -0.156 | -0.20021
-7 | 0.0079 | 0.03537 | -0.1525 | 0.22335
-6.5 | 0.0227 | 0.03298 | -0.1461 | 0.6883
-6 | 0.0286 | 0.02143 | -0.1387 | 1.3346
-5.5 | 0.072 | 0.01905 | -0.1367 | 3.7795
-5 | 0.1205 | 0.01687 | -0.1357 | 7.1429
-4.5 | 0.1641 | 0.01491 | -0.1337 | 11.006
-4 | 0.2099 | 0.01403 | -0.1322 | 14.9608
-3.5 | 0.2559 | 0.01321 | -0.1307 | 19.3717
-3 | 0.305 | 0.01271 | -0.1298 | 23.9969
-2.5 | 0.3488 | 0.01217 | -0.1279 | 28.6606
-2 | 0.3765 | 0.01072 | -0.1235 | 35.1213
-1.5 | 0.3996 | 0.00979 | -0.1169 | 40.8172
-1 | 0.4494 | 0.01005 | -0.1156 | 44.7164
-0.5 | 0.5005 | 0.01047 | -0.1144 | 47.8032
0 | 0.5416 | 0.0108 | -0.1111 | 50.1481
0.5 | 0.5882 | 0.01094 | -0.1093 | 53.766
1 | 0.6405 | 0.01102 | -0.109 | 58.1216
1.5 | 0.6949 | 0.01111 | -0.1093 | 62.5473
2 | 0.7506 | 0.0113 | -0.11 | 66.4248
2.5 | 0.7908 | 0.01148 | -0.1075 | 68.885
3 | 0.8392 | 0.01164 | -0.1067 | 72.0962
3.5 | 0.8903 | 0.01177 | -0.1065 | 75.6415
4 | 0.9511 | 0.01188 | -0.1083 | 80.0589
4.5 | 1.0043 | 0.01218 | -0.1087 | 82.4548
5 | 1.0512 | 0.01247 | -0.1081 | 84.2983
5.5 | 1.1079 | 0.01264 | -0.1094 | 87.6503
6 | 1.1828 | 0.01266 | -0.1143 | 93.4281
6.5 | 1.2492 | 0.01298 | -0.118 | 96.2404
7 | 1.3243 | 0.01297 | -0.1233 | 102.1049
7.5 | 1.4031 | 0.0129 | -0.1293 | 108.7674
8.5 | 1.4883 | 0.01279 | -0.126 | 116.3643
9 | 1.5117 | 0.01328 | -0.1212 | 113.8328
9.5 | 1.5294 | 0.01443 | -0.1164 | 105.9875
10 | 1.5445 | 0.0162 | -0.112 | 95.3395
10.5 | 1.545 | 0.01918 | -0.1064 | 80.5527
11 | 1.5142 | 0.02444 | -0.0979 | 61.9558
11.5 | 1.4713 | 0.03121 | -0.0893 | 47.1419
12 | 1.4429 | 0.03766 | -0.0831 | 38.3139
12.5 | 1.4082 | 0.04511 | -0.0772 | 31.217
13 | 1.3957 | 0.05096 | -0.0734 | 27.3881
13.5 | 1.3812 | 0.0572 | -0.0699 | 24.1469
14 | 1.3751 | 0.06289 | -0.0673 | 21.8652
14.5 | 1.3736 | 0.06831 | -0.0653 | 20.1083
15 | 1.3774 | 0.0734 | -0.0637 | 18.7657
15.5 | 1.3821 | 0.07853 | -0.0626 | 17.5996

## 29. Re 500k Mach 0.25 (1)
BIGFOIL.COM POLAR EXPORT
fx73170a
FX 73-170 A |  |  |  | Cl Max: | 1.734 | at alpha= | 10.5 | deg
JavaFoil+Calcfoil stall+Eppler ext transition |  |  |  | L/D Max: | 113.558 | at alpha= | 6 | deg
Re: | 500000 |  |  | Cd Min: | 0.0077 | at alpha= | -1.5 | deg
Mach: | 0.25 |  |  | Cl=0 at alpha= | -5.6277 | deg
|  |  |  | @ Cl=0.1, Cd= | 0.038244
|  |  |  | @ Cl=0.4, Cd= | 0.00946
|  |  |  | @ Cl=0.6, Cd= | 0.0078375
alpha (deg) | Cl | Cd | Cm | Cl/Cd
-15.5 | -0.059 | 0.13579 | -0.041 | -0.432
-15 | -0.056 | 0.12985 | -0.041 | -0.429
-14.5 | -0.053 | 0.12157 | -0.041 | -0.434
-14 | -0.111 | 0.11741 | -0.04 | -0.948
-13.5 | -0.157 | 0.11102 | -0.041 | -1.41
-13 | -0.19 | 0.1218 | -0.04 | -1.557
-12.5 | -0.216 | 0.1101 | -0.04 | -1.965
-12 | -0.238 | 0.10483 | -0.04 | -2.267
-11.5 | -0.253 | 0.0953 | -0.04 | -2.658
-11 | -0.263 | 0.08887 | -0.039 | -2.961
-10.5 | -0.267 | 0.0817 | -0.039 | -3.267
-10 | -0.264 | 0.07659 | -0.039 | -3.451
-9.5 | -0.255 | 0.07128 | -0.039 | -3.581
-9 | -0.24 | 0.06615 | -0.038 | -3.623
-8.5 | -0.218 | 0.06276 | -0.038 | -3.474
-8 | -0.191 | 0.05821 | -0.038 | -3.273
-7.5 | -0.158 | 0.05404 | -0.039 | -2.921
-7 | -0.121 | 0.05077 | -0.04 | -2.374
-6.5 | -0.079 | 0.04743 | -0.043 | -1.673
-6 | -0.035 | 0.04455 | -0.044 | -0.783
-5.5 | 0.012 | 0.04184 | -0.046 | 0.29
-5 | 0.061 | 0.03971 | -0.047 | 1.539
-4.5 | 0.111 | 0.03783 | -0.048 | 2.947
-4 | 0.163 | 0.0354 | -0.054 | 4.606
-3.5 | 0.268 | 0.00951 | -0.124 | 28.15
-3 | 0.333 | 0.00944 | -0.125 | 35.24
-2.5 | 0.397 | 0.00946 | -0.126 | 41.987
-2 | 0.464 | 0.00946 | -0.127 | 49.058
-1.5 | 0.528 | 0.0077 | -0.128 | 68.569
-1 | 0.592 | 0.00782 | -0.129 | 75.65
-0.5 | 0.656 | 0.00796 | -0.13 | 82.4
0 | 0.703 | 0.00843 | -0.131 | 83.345
0.5 | 0.764 | 0.00865 | -0.131 | 88.328
1 | 0.824 | 0.00888 | -0.132 | 92.81
1.5 | 0.884 | 0.00914 | -0.133 | 96.809
2 | 0.944 | 0.00941 | -0.134 | 100.302
2.5 | 1.004 | 0.00971 | -0.135 | 103.41
3 | 1.064 | 0.01003 | -0.136 | 106.064
3.5 | 1.123 | 0.01033 | -0.137 | 108.636
4 | 1.182 | 0.01073 | -0.138 | 110.166
4.5 | 1.241 | 0.01114 | -0.139 | 111.378
5 | 1.3 | 0.01157 | -0.14 | 112.35
5.5 | 1.359 | 0.01199 | -0.141 | 113.361
6 | 1.417 | 0.01248 | -0.141 | 113.558
6.5 | 1.458 | 0.01301 | -0.142 | 112.038
7 | 1.51 | 0.01361 | -0.143 | 110.99
7.5 | 1.562 | 0.01422 | -0.144 | 109.852
8 | 1.609 | 0.01487 | -0.145 | 108.177
8.5 | 1.649 | 0.01559 | -0.146 | 105.736
9 | 1.679 | 0.03045 | -0.147 | 55.129
9.5 | 1.705 | 0.03206 | -0.147 | 53.193
10 | 1.724 | 0.03385 | -0.148 | 50.945
10.5 | 1.734 | 0.03651 | -0.149 | 47.486
11 | 1.733 | 0.0386 | -0.15 | 44.91
11.5 | 1.722 | 0.04088 | -0.151 | 42.134
12 | 1.699 | 0.04328 | -0.152 | 39.27
12.5 | 1.664 | 0.04575 | -0.153 | 36.378
13 | 1.617 | 0.04832 | -0.153 | 33.458
13.5 | 1.556 | 0.05083 | -0.154 | 30.618
14 | 1.269 | 0.10818 | -0.065 | 11.727
14.5 | 1.198 | 0.11432 | -0.051 | 10.476
15 | 1.12 | 0.12237 | -0.054 | 9.156
15.5 | 1.036 | 0.13262 | -0.056 | 7.809

## 30. Re 500k Mach 0.25 (2)
BIGFOIL.COM POLAR EXPORT
fx73170a
FX 73-170 A |  |  |  | Cl Max: | 1.5389 | at alpha= | 10 | deg
XFOIL ncrit=9 |  |  |  | L/D Max: | 103.88 | at alpha= | 8.5 | deg
Re: | 500000 |  |  | Cd Min: | 0.21121 | at alpha= | -20 | deg
Mach: | 0.25 |  |  | Cl=0 at alpha= | -13.8927 | deg
|  |  |  | @ Cl=0.1, Cd= | 0.087506
|  |  |  | @ Cl=0.4, Cd= | 0.011089
|  |  |  | @ Cl=0.6, Cd= | 0.011333
alpha (deg) | Cl | Cd | Cm | Cl/Cd
-20 | -0.2574 | 0.21121 | -0.0642 | -1.2187
-19.5 | -0.2318 | 0.20445 | -0.0704 | -1.1338
-19 | -0.209 | 0.1977 | -0.0757 | -1.0572
-18.5 | -0.1842 | 0.19089 | -0.0817 | -0.96495
-18 | -0.1663 | 0.18394 | -0.0887 | -0.9041
-17.5 | -0.1438 | 0.17676 | -0.093 | -0.81353
-17 | -0.1182 | 0.1702 | -0.0974 | -0.69448
-16.5 | -0.097 | 0.16403 | -0.1017 | -0.59136
-16 | -0.0768 | 0.15775 | -0.1059 | -0.48685
-15.5 | -0.0562 | 0.1511 | -0.1105 | -0.37194
-15 | -0.0462 | 0.14364 | -0.1176 | -0.32164
-14.5 | -0.0304 | 0.13711 | -0.1217 | -0.22172
-14 | -0.0041 | 0.1307 | -0.1231 | -0.03137
-13.5 | 0.015 | 0.1244 | -0.1273 | 0.12058
-13 | 0.0335 | 0.11842 | -0.1312 | 0.28289
-12.5 | 0.0405 | 0.11121 | -0.1366 | 0.36418
-12 | 0.0515 | 0.10393 | -0.1418 | 0.49553
-11.5 | 0.0714 | 0.09775 | -0.1438 | 0.73043
-11 | 0.0897 | 0.09226 | -0.1467 | 0.97225
-10.5 | 0.1027 | 0.08626 | -0.1499 | 1.1906
-10 | 0.1134 | 0.07975 | -0.1539 | 1.4219
-9.5 | 0.1118 | 0.06966 | -0.1627 | 1.6049
-9 | 0.1069 | 0.06162 | -0.1663 | 1.7348
-8.5 | 0.0868 | 0.05168 | -0.1739 | 1.6796
-8 | 0.0627 | 0.04664 | -0.1713 | 1.3443
-7.5 | 0.0461 | 0.04264 | -0.1659 | 1.0811
-7 | 0.0432 | 0.03869 | -0.1607 | 1.1166
-6.5 | 0.045 | 0.03521 | -0.1535 | 1.278
-6 | 0.0446 | 0.02444 | -0.1459 | 1.8249
-5.5 | 0.079 | 0.02082 | -0.1425 | 3.7944
-5 | 0.1216 | 0.01845 | -0.1399 | 6.5908
-4.5 | 0.1687 | 0.01581 | -0.1382 | 10.6705
-4 | 0.2176 | 0.01464 | -0.1367 | 14.8634
-3.5 | 0.2654 | 0.01372 | -0.1351 | 19.344
-3 | 0.3097 | 0.01318 | -0.1329 | 23.4977
-2.5 | 0.3557 | 0.01268 | -0.131 | 28.0521
-2 | 0.3944 | 0.01159 | -0.1281 | 34.0293
-1.5 | 0.4115 | 0.01006 | -0.1205 | 40.9046
-1 | 0.4596 | 0.01043 | -0.1184 | 44.0652
-0.5 | 0.5036 | 0.01079 | -0.1154 | 46.6728
0 | 0.5483 | 0.01116 | -0.1124 | 49.1308
0.5 | 0.5983 | 0.01133 | -0.1108 | 52.8067
1 | 0.6564 | 0.01142 | -0.1114 | 57.4781
1.5 | 0.7058 | 0.01168 | -0.1104 | 60.4281
2 | 0.7486 | 0.01184 | -0.108 | 63.2264
2.5 | 0.795 | 0.01203 | -0.1064 | 66.0848
3 | 0.852 | 0.01215 | -0.107 | 70.1235
3.5 | 0.913 | 0.01232 | -0.1084 | 74.1071
4 | 0.9574 | 0.0127 | -0.1068 | 75.3858
4.5 | 1.0005 | 0.01304 | -0.1048 | 76.7255
5 | 1.0638 | 0.01324 | -0.1071 | 80.3474
5.5 | 1.1345 | 0.01334 | -0.1105 | 85.045
6 | 1.1977 | 0.01381 | -0.1132 | 86.727
6.5 | 1.2708 | 0.0141 | -0.1178 | 90.1277
7 | 1.3616 | 0.01382 | -0.1249 | 98.5239
8.5 | 1.4938 | 0.01438 | -0.1206 | 103.8804
9 | 1.5146 | 0.01545 | -0.1159 | 98.0324
9.5 | 1.5315 | 0.01721 | -0.1114 | 88.989
10 | 1.5389 | 0.01997 | -0.1065 | 77.0606
10.5 | 1.5331 | 0.02375 | -0.1005 | 64.5516
11 | 1.4984 | 0.02969 | -0.0921 | 50.4682
11.5 | 1.4597 | 0.03668 | -0.0845 | 39.7955
12 | 1.4273 | 0.0438 | -0.0784 | 32.5868
12.5 | 1.3969 | 0.0512 | -0.0733 | 27.2832
13 | 1.3832 | 0.05748 | -0.0697 | 24.064
13.5 | 1.3666 | 0.06427 | -0.0664 | 21.2634
14 | 1.3596 | 0.07038 | -0.064 | 19.318
14.5 | 1.3591 | 0.07612 | -0.0623 | 17.8547
15 | 1.3632 | 0.08155 | -0.0609 | 16.7161

## 31. Re 500k Mach 0.50 (1)
BIGFOIL.COM POLAR EXPORT
fx73170a
FX 73-170 A |  |  |  | Cl Max: | 1.758 | at alpha= | 8.5 | deg
JavaFoil+Calcfoil stall+Eppler ext transition |  |  |  | L/D Max: | 100.692 | at alpha= | 5 | deg
Re: | 500000 |  |  | Cd Min: | 0.00849 | at alpha= | -1.5 | deg
Mach: | 0.5 |  |  | Cl=0 at alpha= | -5.6719 | deg
|  |  |  | @ Cl=0.1, Cd= | 0.0413
|  |  |  | @ Cl=0.4, Cd= | 0.010182
|  |  |  | @ Cl=0.6, Cd= | 0.0085136
alpha (deg) | Cl | Cd | Cm | Cl/Cd
-20 | -0.801 | 0.22281 | -0.053 | -3.597
-19.5 | -0.773 | 0.21584 | -0.053 | -3.583
-19 | -0.746 | 0.20939 | -0.053 | -3.564
-18.5 | -0.719 | 0.20426 | -0.053 | -3.52
-18 | -0.692 | 0.20211 | -0.054 | -3.422
-17.5 | -0.664 | 0.18912 | -0.055 | -3.513
-17 | -0.637 | 0.18664 | -0.056 | -3.414
-16.5 | -0.608 | 0.18003 | -0.053 | -3.378
-16 | -0.58 | 0.1734 | -0.053 | -3.348
-15.5 | -0.553 | 0.16878 | -0.054 | -3.276
-15 | -0.525 | 0.16467 | -0.054 | -3.191
-14.5 | -0.498 | 0.161 | -0.055 | -3.092
-14 | -0.469 | 0.15289 | -0.052 | -3.069
-13.5 | -0.441 | 0.14738 | -0.052 | -2.995
-13 | -0.414 | 0.14445 | -0.052 | -2.864
-12.5 | -0.386 | 0.13529 | -0.053 | -2.853
-12 | -0.358 | 0.13152 | -0.054 | -2.722
-11.5 | -0.33 | 0.12578 | -0.054 | -2.625
-11 | -0.302 | 0.12104 | -0.051 | -2.493
-10.5 | -0.274 | 0.11519 | -0.051 | -2.377
-10 | -0.246 | 0.11087 | -0.052 | -2.218
-9.5 | -0.218 | 0.11236 | -0.052 | -1.939
-9 | -0.19 | 0.10975 | -0.053 | -1.73
-8.5 | -0.162 | 0.09649 | -0.049 | -1.675
-8 | -0.134 | 0.09159 | -0.05 | -1.458
-7.5 | -0.105 | 0.08917 | -0.05 | -1.182
-7 | -0.077 | 0.08409 | -0.05 | -0.919
-6.5 | -0.049 | 0.06196 | -0.048 | -0.793
-6 | -0.021 | 0.0517 | -0.047 | -0.406
-5.5 | 0.011 | 0.04898 | -0.044 | 0.234
-5 | 0.063 | 0.04341 | -0.047 | 1.456
-4.5 | 0.12 | 0.04016 | -0.05 | 2.982
-4 | 0.178 | 0.03783 | -0.051 | 4.709
-3.5 | 0.237 | 0.03599 | -0.053 | 6.595
-3 | 0.37 | 0.01019 | -0.138 | 36.313
-2.5 | 0.443 | 0.01017 | -0.139 | 43.577
-2 | 0.519 | 0.0101 | -0.14 | 51.362
-1.5 | 0.59 | 0.00849 | -0.141 | 69.5
-1 | 0.662 | 0.00866 | -0.142 | 76.434
-0.5 | 0.733 | 0.00885 | -0.143 | 82.81
0 | 0.776 | 0.00983 | -0.144 | 78.926
0.5 | 0.843 | 0.01013 | -0.145 | 83.293
1 | 0.91 | 0.01046 | -0.146 | 87.037
1.5 | 0.977 | 0.01082 | -0.147 | 90.303
2 | 1.043 | 0.01122 | -0.148 | 92.989
2.5 | 1.11 | 0.01165 | -0.149 | 95.259
3 | 1.176 | 0.01211 | -0.15 | 97.108
3.5 | 1.242 | 0.01259 | -0.151 | 98.64
4 | 1.308 | 0.01311 | -0.152 | 99.8
4.5 | 1.374 | 0.01369 | -0.153 | 100.412
5 | 1.44 | 0.0143 | -0.154 | 100.692
5.5 | 1.505 | 0.01495 | -0.155 | 100.653
6 | 1.57 | 0.01566 | -0.156 | 100.264
6.5 | 1.604 | 0.01643 | -0.157 | 97.647
7 | 1.658 | 0.01729 | -0.158 | 95.918
7.5 | 1.709 | 0.01828 | -0.159 | 93.509
8 | 1.747 | 0.01937 | -0.161 | 90.209
8.5 | 1.758 | 0.0393 | -0.161 | 44.736
9 | 1.738 | 0.04221 | -0.162 | 41.162
9.5 | 1.644 | 0.04715 | -0.163 | 34.875
10 | 1.025 | 0.05119 | -0.164 | 20.017
10.5 | 0.901 | 0.09465 | -0.052 | 9.515
11 | 0.928 | 0.10757 | -0.058 | 8.628
11.5 | 0.956 | 0.12346 | -0.066 | 7.743
12 | 0.984 | 0.13098 | -0.075 | 7.515
12.5 | 1.011 | 0.13749 | -0.075 | 7.356
13 | 1.039 | 0.1408 | -0.077 | 7.377
13.5 | 1.067 | 0.15364 | -0.084 | 6.946

## 32. Re 500k Mach 0.50 (2)
BIGFOIL.COM POLAR EXPORT
fx73170a
FX 73-170 A |  |  |  | Cl Max: | 0.8812 | at alpha= | 4.5 | deg
XFOIL ncrit=9 |  |  |  | L/D Max: | 44.2867 | at alpha= | 1 | deg
Re: | 500000 |  |  | Cd Min: | 0.2239 | at alpha= | -20 | deg
Mach: | 0.5 |  |  | Cl=0 at alpha= | -15.5455 | deg
|  |  |  | @ Cl=0.1, Cd= | 0.12718
|  |  |  | @ Cl=0.4, Cd= | 0.015034
|  |  |  | @ Cl=0.6, Cd= | 0.016075
alpha (deg) | Cl | Cd | Cm | Cl/Cd
-20 | -0.234 | 0.2239 | -0.0778 | -1.0451
-19.5 | -0.2051 | 0.21628 | -0.0845 | -0.94831
-19 | -0.1772 | 0.20838 | -0.0919 | -0.85037
-18.5 | -0.1507 | 0.2012 | -0.098 | -0.74901
-18 | -0.1229 | 0.1934 | -0.1031 | -0.63547
-17.5 | -0.0947 | 0.18635 | -0.109 | -0.50818
-17 | -0.0693 | 0.17951 | -0.1142 | -0.38605
-16.5 | -0.0441 | 0.17235 | -0.1193 | -0.25587
-15.5 | 0.0021 | 0.15828 | -0.1309 | 0.013268
-15 | 0.0264 | 0.15084 | -0.1346 | 0.17502
-14.5 | 0.0505 | 0.14434 | -0.1389 | 0.34987
-14 | 0.0747 | 0.13777 | -0.1434 | 0.54221
-13.5 | 0.0954 | 0.13144 | -0.1472 | 0.72581
-13 | 0.1024 | 0.12495 | -0.1538 | 0.81953
-12.5 | 0.1309 | 0.11777 | -0.1558 | 1.1115
-12 | 0.1545 | 0.1118 | -0.1594 | 1.3819
-11.5 | 0.1729 | 0.10577 | -0.1626 | 1.6347
-11 | 0.1897 | 0.09962 | -0.1661 | 1.9042
-10.5 | 0.1935 | 0.09245 | -0.1722 | 2.093
-10 | 0.2099 | 0.08593 | -0.1748 | 2.4427
-9.5 | 0.2301 | 0.08075 | -0.1764 | 2.8495
-9 | 0.2417 | 0.07504 | -0.1786 | 3.2209
-8.5 | 0.2434 | 0.0677 | -0.1842 | 3.5953
-8 | 0.2398 | 0.05922 | -0.1892 | 4.0493
-7.5 | 0.2383 | 0.05236 | -0.1928 | 4.5512
-7 | 0.2248 | 0.04739 | -0.1918 | 4.7436
-6.5 | 0.1908 | 0.04267 | -0.1863 | 4.4715
-6 | 0.1769 | 0.03867 | -0.1803 | 4.5746
-5.5 | 0.1653 | 0.03192 | -0.1731 | 5.1786
-5 | 0.1708 | 0.02758 | -0.1654 | 6.1929
-4.5 | 0.1905 | 0.02328 | -0.1587 | 8.183
-4 | 0.2309 | 0.01943 | -0.154 | 11.8837
-3.5 | 0.2863 | 0.01722 | -0.1516 | 16.626
-3 | 0.3327 | 0.01614 | -0.1476 | 20.6134
-2.5 | 0.3725 | 0.01543 | -0.1427 | 24.1413
-2 | 0.4176 | 0.01478 | -0.1389 | 28.2544
-1.5 | 0.4682 | 0.01415 | -0.1363 | 33.0883
-1 | 0.4773 | 0.01242 | -0.1266 | 38.43
0 | 0.5278 | 0.01352 | -0.1102 | 39.0385
0.5 | 0.5697 | 0.01397 | -0.1047 | 40.7802
1 | 0.6302 | 0.01423 | -0.1036 | 44.2867
1.5 | 0.5864 | 0.01598 | -0.0849 | 36.6959
2 | 0.6451 | 0.01639 | -0.0847 | 39.3594
2.5 | 0.7247 | 0.01643 | -0.0881 | 44.1083
4 | 0.7788 | 0.02675 | -0.081 | 29.114
4.5 | 0.8812 | 0.0254 | -0.0865 | 34.6929

## 33. Re 750k Mach 0.00 (1)
BIGFOIL.COM POLAR EXPORT
fx73170a
FX 73-170 A |  |  |  | Cl Max: | 1.752 | at alpha= | 12 | deg
JavaFoil+Calcfoil stall+Eppler ext transition |  |  |  | L/D Max: | 140.766 | at alpha= | 6 | deg
Re: | 750000 |  |  | Cd Min: | 0.00626 | at alpha= | -0.5 | deg
Mach: | 0 |  |  | Cl=0 at alpha= | -5.6304 | deg
|  |  |  | @ Cl=0.1, Cd= | 0.021853
|  |  |  | @ Cl=0.4, Cd= | 0.0082141
|  |  |  | @ Cl=0.6, Cd= | 0.0065084
alpha (deg) | Cl | Cd | Cm | Cl/Cd
-18.5 | -0.31 | 0.16663 | -0.037 | -1.861
-18 | -0.32 | 0.15842 | -0.037 | -2.018
-17.5 | -0.329 | 0.15166 | -0.037 | -2.17
-17 | -0.338 | 0.14499 | -0.038 | -2.333
-16.5 | -0.347 | 0.13702 | -0.038 | -2.532
-16 | -0.355 | 0.13016 | -0.038 | -2.727
-15.5 | -0.362 | 0.12463 | -0.038 | -2.906
-15 | -0.368 | 0.12447 | -0.037 | -2.958
-14.5 | -0.373 | 0.11924 | -0.038 | -3.129
-14 | -0.376 | 0.11027 | -0.037 | -3.413
-13.5 | -0.378 | 0.10465 | -0.038 | -3.61
-13 | -0.377 | 0.09987 | -0.038 | -3.775
-12.5 | -0.374 | 0.09409 | -0.038 | -3.972
-12 | -0.368 | 0.08782 | -0.038 | -4.189
-11.5 | -0.359 | 0.08183 | -0.037 | -4.385
-11 | -0.347 | 0.07845 | -0.038 | -4.418
-10.5 | -0.331 | 0.07278 | -0.038 | -4.546
-10 | -0.312 | 0.06876 | -0.037 | -4.53
-9.5 | -0.289 | 0.06456 | -0.038 | -4.469
-9 | -0.262 | 0.06061 | -0.039 | -4.321
-8.5 | -0.232 | 0.05682 | -0.039 | -4.077
-8 | -0.198 | 0.05329 | -0.04 | -3.715
-7.5 | -0.161 | 0.05009 | -0.042 | -3.216
-7 | -0.121 | 0.04747 | -0.043 | -2.556
-6.5 | -0.079 | 0.04465 | -0.045 | -1.769
-6 | -0.034 | 0.04192 | -0.046 | -0.822
-5.5 | 0.012 | 0.03963 | -0.05 | 0.301
-5 | 0.06 | 0.03748 | -0.054 | 1.597
-4.5 | 0.135 | 0.00818 | -0.119 | 16.555
-4 | 0.197 | 0.00817 | -0.12 | 24.139
-3.5 | 0.26 | 0.00805 | -0.121 | 32.253
-3 | 0.322 | 0.00824 | -0.122 | 39.148
-2.5 | 0.385 | 0.0082 | -0.123 | 46.958
-2 | 0.449 | 0.00826 | -0.125 | 54.373
-1.5 | 0.511 | 0.00657 | -0.126 | 77.84
-1 | 0.573 | 0.0067 | -0.127 | 85.528
-0.5 | 0.635 | 0.00626 | -0.128 | 101.453
0 | 0.693 | 0.00696 | -0.129 | 99.504
0.5 | 0.753 | 0.00711 | -0.13 | 105.854
1 | 0.811 | 0.00727 | -0.13 | 111.493
1.5 | 0.869 | 0.00743 | -0.131 | 116.949
2 | 0.928 | 0.00763 | -0.132 | 121.543
2.5 | 0.986 | 0.00784 | -0.133 | 125.745
3 | 1.045 | 0.00807 | -0.134 | 129.447
3.5 | 1.103 | 0.0083 | -0.135 | 132.848
4 | 1.161 | 0.00858 | -0.136 | 135.356
4.5 | 1.219 | 0.00891 | -0.137 | 136.768
5 | 1.277 | 0.00923 | -0.137 | 138.371
5.5 | 1.334 | 0.00952 | -0.138 | 140.098
6 | 1.391 | 0.00988 | -0.139 | 140.766
6.5 | 1.432 | 0.01027 | -0.14 | 139.536
7 | 1.485 | 0.01072 | -0.141 | 138.47
7.5 | 1.536 | 0.01116 | -0.142 | 137.556
8 | 1.583 | 0.01168 | -0.143 | 135.467
8.5 | 1.624 | 0.01224 | -0.144 | 132.724
9 | 1.645 | 0.02615 | -0.143 | 62.916
9.5 | 1.678 | 0.02748 | -0.144 | 61.058
10 | 1.705 | 0.02884 | -0.144 | 59.121
10.5 | 1.726 | 0.03026 | -0.145 | 57.049
11 | 1.741 | 0.03274 | -0.146 | 53.192
11.5 | 1.75 | 0.03442 | -0.147 | 50.853
12 | 1.752 | 0.03621 | -0.148 | 48.395
12.5 | 1.747 | 0.03809 | -0.149 | 45.882
13 | 1.736 | 0.04002 | -0.149 | 43.378
13.5 | 1.718 | 0.04217 | -0.15 | 40.741
14 | 1.693 | 0.04452 | -0.151 | 38.042
14.5 | 1.663 | 0.04681 | -0.152 | 35.532
15 | 1.628 | 0.04925 | -0.152 | 33.048
15.5 | 1.587 | 0.05192 | -0.153 | 30.572
16 | 1.542 | 0.05494 | -0.153 | 28.069
16.5 | 1.477 | 0.06152 | -0.151 | 24.014
17 | 1.245 | 0.13897 | -0.082 | 8.961

## 34. Re 750k Mach 0.00 (2)
BIGFOIL.COM POLAR EXPORT
fx73170a
FX 73-170 A |  |  |  | Cl Max: | 1.5472 | at alpha= | 9.5 | deg
XFOIL ncrit=9 |  |  |  | L/D Max: | 140.295 | at alpha= | 8.5 | deg
Re: | 750000 |  |  | Cd Min: | 0.20481 | at alpha= | -19.5 | deg
Mach: | 0 |  |  | Cl=0 at alpha= | -6.2447 | deg
|  |  |  | @ Cl=0.1, Cd= | 0.013768
|  |  |  | @ Cl=0.4, Cd= | 0.0087352
|  |  |  | @ Cl=0.6, Cd= | 0.0084641
alpha (deg) | Cl | Cd | Cm | Cl/Cd
-19.5 | -0.269 | 0.20481 | -0.0569 | -1.3134
-19 | -0.247 | 0.19816 | -0.0622 | -1.2465
-18.5 | -0.223 | 0.19136 | -0.0681 | -1.1653
-18 | -0.2046 | 0.18377 | -0.074 | -1.1133
-17.5 | -0.186 | 0.17681 | -0.0797 | -1.052
-17 | -0.163 | 0.16956 | -0.0841 | -0.96131
-16.5 | -0.1424 | 0.16381 | -0.0877 | -0.8693
-16 | -0.1236 | 0.15764 | -0.0917 | -0.78406
-15.5 | -0.1041 | 0.15128 | -0.096 | -0.68813
-15 | -0.0845 | 0.14405 | -0.1011 | -0.5866
-14.5 | -0.0706 | 0.13706 | -0.1055 | -0.5151
-14 | -0.0623 | 0.129 | -0.1107 | -0.48295
-13.5 | -0.0479 | 0.1217 | -0.1145 | -0.39359
-13 | -0.0212 | 0.11712 | -0.1172 | -0.18101
-12.5 | -0.0065 | 0.11109 | -0.1206 | -0.058511
-12 | 0.0077 | 0.10458 | -0.1244 | 0.073628
-11.5 | 0.0148 | 0.09531 | -0.1313 | 0.15528
-11 | 0.0286 | 0.08726 | -0.1373 | 0.32776
-10.5 | 0.0323 | 0.07972 | -0.1408 | 0.40517
-10 | 0.0402 | 0.0721 | -0.1461 | 0.55756
-9.5 | 0.0502 | 0.06554 | -0.1512 | 0.76594
-9 | 0.0431 | 0.05445 | -0.163 | 0.79155
-8.5 | 0.0035 | 0.04571 | -0.1641 | 0.07657
-8 | -0.0139 | 0.04063 | -0.1591 | -0.34211
-7.5 | -0.0181 | 0.03498 | -0.1538 | -0.51744
-7 | -0.043 | 0.02381 | -0.1427 | -1.806
-6.5 | -0.0218 | 0.01826 | -0.1376 | -1.1939
-6 | 0.0209 | 0.01587 | -0.1357 | 1.317
-5.5 | 0.0681 | 0.01441 | -0.1345 | 4.7259
-5 | 0.1158 | 0.01345 | -0.1334 | 8.6097
-4.5 | 0.1578 | 0.01215 | -0.1313 | 12.9877
-4 | 0.2051 | 0.01155 | -0.1301 | 17.7576
-3.5 | 0.2528 | 0.01099 | -0.1289 | 23.0027
-3 | 0.3032 | 0.01068 | -0.1284 | 28.3895
-2.5 | 0.35 | 0.01021 | -0.1271 | 34.2801
-2 | 0.3903 | 0.00936 | -0.1248 | 41.6987
-1.5 | 0.4125 | 0.00793 | -0.1189 | 52.0177
-1 | 0.4552 | 0.00787 | -0.1162 | 57.8399
-0.5 | 0.5062 | 0.00811 | -0.1154 | 62.4168
0 | 0.5526 | 0.00833 | -0.1135 | 66.3385
0.5 | 0.6021 | 0.00847 | -0.1123 | 71.0862
1 | 0.6546 | 0.00858 | -0.112 | 76.2937
1.5 | 0.7089 | 0.00867 | -0.1123 | 81.7647
2 | 0.7638 | 0.00885 | -0.1128 | 86.3051
2.5 | 0.8118 | 0.00894 | -0.1119 | 90.8054
3 | 0.8633 | 0.00902 | -0.1117 | 95.7095
3.5 | 0.9162 | 0.00912 | -0.1118 | 100.4605
4.5 | 1.0267 | 0.00948 | -0.1133 | 108.3017
5 | 1.0734 | 0.0096 | -0.1123 | 111.8125
5.5 | 1.1242 | 0.00968 | -0.1122 | 116.1364
6 | 1.1827 | 0.00974 | -0.1137 | 121.4271
6.5 | 1.2317 | 0.0099 | -0.1133 | 124.4141
7 | 1.2883 | 0.00991 | -0.1147 | 130
7.5 | 1.342 | 0.01002 | -0.1155 | 133.9321
8.5 | 1.4731 | 0.0105 | -0.1234 | 140.2952
9.5 | 1.5472 | 0.01247 | -0.1209 | 124.0738
10 | 1.5387 | 0.01573 | -0.1137 | 97.8195
10.5 | 1.5009 | 0.02143 | -0.1041 | 70.0373
11 | 1.4684 | 0.02731 | -0.0961 | 53.7679
11.5 | 1.4334 | 0.034 | -0.0888 | 42.1588
12 | 1.4206 | 0.03936 | -0.0841 | 36.0925
12.5 | 1.4003 | 0.04559 | -0.0793 | 30.7151
13 | 1.3956 | 0.0507 | -0.076 | 27.5266
13.5 | 1.3943 | 0.05569 | -0.0733 | 25.0368
14 | 1.399 | 0.06027 | -0.0712 | 23.2122
14.5 | 1.4081 | 0.06456 | -0.0696 | 21.8107

## 35. Re 750k Mach 0.10 (1)
BIGFOIL.COM POLAR EXPORT
fx73170a
FX 73-170 A |  |  |  | Cl Max: | 1.749 | at alpha= | 11.5 | deg
JavaFoil+Calcfoil stall+Eppler ext transition |  |  |  | L/D Max: | 140.053 | at alpha= | 6 | deg
Re: | 750000 |  |  | Cd Min: | 0.00617 | at alpha= | -1 | deg
Mach: | 0.1 |  |  | Cl=0 at alpha= | -5.6277 | deg
|  |  |  | @ Cl=0.1, Cd= | 0.022159
|  |  |  | @ Cl=0.4, Cd= | 0.008234
|  |  |  | @ Cl=0.6, Cd= | 0.0064332
alpha (deg) | Cl | Cd | Cm | Cl/Cd
-18 | -0.278 | 0.15911 | -0.038 | -1.747
-17.5 | -0.289 | 0.15121 | -0.038 | -1.913
-17 | -0.3 | 0.14448 | -0.038 | -2.079
-16.5 | -0.311 | 0.13681 | -0.039 | -2.275
-16 | -0.322 | 0.13303 | -0.039 | -2.417
-15.5 | -0.331 | 0.12541 | -0.038 | -2.64
-15 | -0.34 | 0.12002 | -0.038 | -2.831
-14.5 | -0.347 | 0.11996 | -0.038 | -2.893
-14 | -0.353 | 0.11414 | -0.038 | -3.093
-13.5 | -0.357 | 0.10641 | -0.038 | -3.356
-13 | -0.359 | 0.10135 | -0.038 | -3.542
-12.5 | -0.358 | 0.09575 | -0.038 | -3.743
-12 | -0.355 | 0.08961 | -0.039 | -3.961
-11.5 | -0.348 | 0.08352 | -0.038 | -4.17
-11 | -0.338 | 0.0779 | -0.038 | -4.34
-10.5 | -0.324 | 0.07344 | -0.038 | -4.417
-10 | -0.307 | 0.06931 | -0.038 | -4.425
-9.5 | -0.285 | 0.06498 | -0.038 | -4.388
-9 | -0.26 | 0.06126 | -0.038 | -4.238
-8.5 | -0.23 | 0.05726 | -0.039 | -4.022
-8 | -0.197 | 0.05371 | -0.041 | -3.673
-7.5 | -0.161 | 0.05048 | -0.042 | -3.187
-7 | -0.121 | 0.04754 | -0.043 | -2.552
-6.5 | -0.079 | 0.04474 | -0.045 | -1.768
-6 | -0.035 | 0.04208 | -0.046 | -0.82
-5.5 | 0.012 | 0.03981 | -0.049 | 0.3
-5 | 0.06 | 0.03768 | -0.052 | 1.593
-4.5 | 0.136 | 0.00819 | -0.119 | 16.601
-4 | 0.198 | 0.0082 | -0.121 | 24.163
-3.5 | 0.261 | 0.00834 | -0.122 | 31.274
-3 | 0.324 | 0.00827 | -0.123 | 39.172
-2.5 | 0.387 | 0.00822 | -0.124 | 47.081
-2 | 0.452 | 0.00829 | -0.125 | 54.483
-1.5 | 0.514 | 0.0066 | -0.126 | 77.9
-1 | 0.576 | 0.00617 | -0.127 | 93.386
-0.5 | 0.638 | 0.00685 | -0.128 | 93.138
0 | 0.696 | 0.007 | -0.129 | 99.449
0.5 | 0.755 | 0.00714 | -0.13 | 105.718
1 | 0.814 | 0.00732 | -0.131 | 111.242
1.5 | 0.873 | 0.0075 | -0.132 | 116.411
2 | 0.932 | 0.00769 | -0.133 | 121.243
2.5 | 0.991 | 0.0079 | -0.133 | 125.408
3 | 1.049 | 0.00813 | -0.134 | 129.127
3.5 | 1.108 | 0.00837 | -0.135 | 132.418
4 | 1.166 | 0.00865 | -0.136 | 134.795
4.5 | 1.224 | 0.00899 | -0.137 | 136.217
5 | 1.282 | 0.00927 | -0.138 | 138.327
5.5 | 1.34 | 0.00961 | -0.139 | 139.422
6 | 1.397 | 0.00998 | -0.14 | 140.053
6.5 | 1.439 | 0.01037 | -0.141 | 138.75
7 | 1.491 | 0.01083 | -0.142 | 137.642
7.5 | 1.542 | 0.01128 | -0.142 | 136.663
8 | 1.589 | 0.01182 | -0.143 | 134.456
8.5 | 1.63 | 0.01239 | -0.144 | 131.633
9 | 1.651 | 0.02645 | -0.143 | 62.413
9.5 | 1.683 | 0.02781 | -0.144 | 60.513
10 | 1.709 | 0.02922 | -0.145 | 58.494
10.5 | 1.729 | 0.03071 | -0.146 | 56.313
11 | 1.742 | 0.03318 | -0.147 | 52.502
11.5 | 1.749 | 0.03494 | -0.148 | 50.043
12 | 1.748 | 0.03679 | -0.148 | 47.509
12.5 | 1.74 | 0.03875 | -0.149 | 44.897
13 | 1.724 | 0.04076 | -0.15 | 42.301
13.5 | 1.702 | 0.04294 | -0.151 | 39.628
14 | 1.672 | 0.0453 | -0.151 | 36.918
14.5 | 1.637 | 0.04778 | -0.152 | 34.251
15 | 1.595 | 0.05042 | -0.153 | 31.639
15.5 | 1.548 | 0.05304 | -0.153 | 29.187
16 | 1.494 | 0.05643 | -0.154 | 26.479
16.5 | 1.239 | 0.13409 | -0.071 | 9.24

## 36. Re 750k Mach 0.10 (2)
BIGFOIL.COM POLAR EXPORT
fx73170a
FX 73-170 A |  |  |  | Cl Max: | 1.5499 | at alpha= | 9.5 | deg
XFOIL ncrit=9 |  |  |  | L/D Max: | 138.986 | at alpha= | 8.5 | deg
Re: | 750000 |  |  | Cd Min: | 0.21146 | at alpha= | -20 | deg
Mach: | 0.1 |  |  | Cl=0 at alpha= | -6.269 | deg
|  |  |  | @ Cl=0.1, Cd= | 0.013958
|  |  |  | @ Cl=0.4, Cd= | 0.0090084
|  |  |  | @ Cl=0.6, Cd= | 0.0084961
alpha (deg) | Cl | Cd | Cm | Cl/Cd
-20 | -0.2886 | 0.21146 | -0.0526 | -1.3648
-19.5 | -0.2676 | 0.20522 | -0.0575 | -1.304
-19 | -0.2449 | 0.19845 | -0.0629 | -1.2341
-18.5 | -0.2215 | 0.19174 | -0.0686 | -1.1552
-18 | -0.2026 | 0.1841 | -0.0747 | -1.1005
-17.5 | -0.1834 | 0.17711 | -0.0806 | -1.0355
-16.5 | -0.1399 | 0.16418 | -0.0883 | -0.85211
-16 | -0.1207 | 0.15797 | -0.0924 | -0.76407
-15.5 | -0.1005 | 0.15153 | -0.0969 | -0.66324
-15 | -0.0819 | 0.14431 | -0.1018 | -0.56753
-14.5 | -0.0676 | 0.13733 | -0.1063 | -0.49224
-13.5 | -0.0433 | 0.12209 | -0.1154 | -0.35466
-13 | -0.0175 | 0.11754 | -0.1178 | -0.14889
-12.5 | -0.0024 | 0.11146 | -0.1213 | -0.021532
-12 | 0.0121 | 0.10494 | -0.1252 | 0.1153
-11.5 | 0.0195 | 0.09565 | -0.1322 | 0.20387
-11 | 0.0329 | 0.0878 | -0.1378 | 0.37472
-10.5 | 0.0386 | 0.08066 | -0.1411 | 0.47855
-10 | 0.0475 | 0.07327 | -0.1462 | 0.64829
-9.5 | 0.0589 | 0.0669 | -0.1511 | 0.88042
-9 | 0.0575 | 0.05695 | -0.161 | 1.0097
-8.5 | 0.021 | 0.04679 | -0.1662 | 0.44881
-8 | -0.0028 | 0.04151 | -0.1609 | -0.067454
-7.5 | -0.0111 | 0.03525 | -0.1553 | -0.31489
-7 | -0.0437 | 0.02411 | -0.1437 | -1.8125
-6.5 | -0.0188 | 0.01905 | -0.1392 | -0.98688
-6 | 0.0219 | 0.01626 | -0.1368 | 1.3469
-5.5 | 0.0691 | 0.01462 | -0.1356 | 4.7264
-5 | 0.1167 | 0.0136 | -0.1343 | 8.5809
-4.5 | 0.1591 | 0.01225 | -0.1321 | 12.9878
-4 | 0.2065 | 0.01162 | -0.1309 | 17.7711
-3.5 | 0.2544 | 0.01106 | -0.1297 | 23.0018
-3 | 0.3043 | 0.01071 | -0.129 | 28.4127
-2.5 | 0.3518 | 0.01027 | -0.1277 | 34.2551
-2 | 0.3931 | 0.00945 | -0.1256 | 41.5979
-1.5 | 0.4156 | 0.00801 | -0.1197 | 51.8851
-1 | 0.4579 | 0.00792 | -0.1169 | 57.8157
-0.5 | 0.5078 | 0.00813 | -0.1158 | 62.46
0 | 0.5549 | 0.00836 | -0.1139 | 66.3756
0.5 | 0.6046 | 0.00851 | -0.1127 | 71.0458
1 | 0.6577 | 0.00862 | -0.1125 | 76.2993
1.5 | 0.7127 | 0.00874 | -0.1129 | 81.5446
2 | 0.766 | 0.00889 | -0.113 | 86.1642
2.5 | 0.8147 | 0.00899 | -0.112 | 90.6229
3 | 0.8667 | 0.00908 | -0.1119 | 95.4515
3.5 | 0.9205 | 0.00918 | -0.1122 | 100.2723
4 | 0.9749 | 0.00934 | -0.1126 | 104.379
4.5 | 1.0294 | 0.00954 | -0.1132 | 107.9036
5 | 1.0772 | 0.00967 | -0.1123 | 111.3961
5.5 | 1.1293 | 0.00976 | -0.1123 | 115.707
6 | 1.19 | 0.00985 | -0.1142 | 120.8122
6.5 | 1.2369 | 0.01 | -0.1134 | 123.69
7 | 1.2951 | 0.01001 | -0.1149 | 129.3806
7.5 | 1.3484 | 0.01013 | -0.1156 | 133.1096
8.5 | 1.4802 | 0.01065 | -0.1235 | 138.9859
9.5 | 1.5499 | 0.01285 | -0.1202 | 120.6148
10 | 1.5395 | 0.01634 | -0.1129 | 94.2166
10.5 | 1.4999 | 0.02222 | -0.1032 | 67.5023
11 | 1.4665 | 0.02826 | -0.0952 | 51.8931
11.5 | 1.4324 | 0.03495 | -0.0881 | 40.9843
12 | 1.4188 | 0.04045 | -0.0833 | 35.0754
12.5 | 1.3984 | 0.04671 | -0.0786 | 29.9379
13 | 1.3938 | 0.05188 | -0.0753 | 26.8658
13.5 | 1.3922 | 0.05693 | -0.0726 | 24.4546
14 | 1.3968 | 0.0616 | -0.0705 | 22.6753
14.5 | 1.4052 | 0.06604 | -0.0689 | 21.278

## 37. Re 750k Mach 0.25 (1)
BIGFOIL.COM POLAR EXPORT
fx73170a
FX 73-170 A |  |  |  | Cl Max: | 1.737 | at alpha= | 10.5 | deg
JavaFoil+Calcfoil stall+Eppler ext transition |  |  |  | L/D Max: | 136.133 | at alpha= | 6 | deg
Re: | 750000 |  |  | Cd Min: | 0.00622 | at alpha= | -1.5 | deg
Mach: | 0.25 |  |  | Cl=0 at alpha= | -5.6277 | deg
|  |  |  | @ Cl=0.1, Cd= | 0.036735
|  |  |  | @ Cl=0.4, Cd= | 0.0084572
|  |  |  | @ Cl=0.6, Cd= | 0.0069038
alpha (deg) | Cl | Cd | Cm | Cl/Cd
-15.5 | -0.059 | 0.13231 | -0.042 | -0.444
-15 | -0.056 | 0.12434 | -0.042 | -0.449
-14.5 | -0.053 | 0.11748 | -0.043 | -0.45
-14 | -0.111 | 0.11058 | -0.042 | -1.007
-13.5 | -0.157 | 0.10589 | -0.043 | -1.48
-13 | -0.19 | 0.10064 | -0.042 | -1.886
-12.5 | -0.217 | 0.09489 | -0.042 | -2.282
-12 | -0.238 | 0.09937 | -0.041 | -2.392
-11.5 | -0.253 | 0.08969 | -0.041 | -2.825
-11 | -0.263 | 0.08423 | -0.041 | -3.126
-10.5 | -0.267 | 0.07747 | -0.04 | -3.447
-10 | -0.264 | 0.07343 | -0.041 | -3.6
-9.5 | -0.255 | 0.06765 | -0.04 | -3.774
-9 | -0.24 | 0.06362 | -0.04 | -3.768
-8.5 | -0.218 | 0.05989 | -0.04 | -3.641
-8 | -0.191 | 0.05583 | -0.039 | -3.413
-7.5 | -0.158 | 0.05218 | -0.041 | -3.026
-7 | -0.121 | 0.04879 | -0.042 | -2.471
-6.5 | -0.079 | 0.04573 | -0.045 | -1.735
-6 | -0.035 | 0.04283 | -0.046 | -0.815
-5.5 | 0.012 | 0.0404 | -0.048 | 0.301
-5 | 0.061 | 0.03815 | -0.051 | 1.604
-4.5 | 0.112 | 0.0363 | -0.052 | 3.074
-4 | 0.203 | 0.00857 | -0.124 | 23.676
-3.5 | 0.268 | 0.00848 | -0.125 | 31.567
-3 | 0.333 | 0.00841 | -0.126 | 39.548
-2.5 | 0.397 | 0.00848 | -0.127 | 46.843
-2 | 0.464 | 0.00797 | -0.128 | 58.257
-1.5 | 0.528 | 0.00622 | -0.13 | 84.876
-1 | 0.592 | 0.00689 | -0.131 | 85.939
-0.5 | 0.656 | 0.007 | -0.131 | 93.622
0 | 0.711 | 0.00721 | -0.132 | 98.664
0.5 | 0.772 | 0.00738 | -0.133 | 104.592
1 | 0.833 | 0.00757 | -0.134 | 110.044
1.5 | 0.894 | 0.00777 | -0.135 | 115.032
2 | 0.954 | 0.008 | -0.136 | 119.326
2.5 | 1.015 | 0.00821 | -0.137 | 123.55
3 | 1.075 | 0.00847 | -0.138 | 126.845
3.5 | 1.135 | 0.00875 | -0.139 | 129.795
4 | 1.195 | 0.0091 | -0.139 | 131.33
4.5 | 1.254 | 0.00943 | -0.14 | 133.047
5 | 1.314 | 0.00978 | -0.141 | 134.313
5.5 | 1.373 | 0.01011 | -0.142 | 135.716
6 | 1.431 | 0.01051 | -0.143 | 136.133
6.5 | 1.472 | 0.01095 | -0.144 | 134.419
7 | 1.525 | 0.01144 | -0.145 | 133.245
7.5 | 1.577 | 0.01199 | -0.146 | 131.501
8 | 1.624 | 0.01259 | -0.147 | 128.978
8.5 | 1.663 | 0.01324 | -0.148 | 125.604
9 | 1.682 | 0.02829 | -0.147 | 59.442
9.5 | 1.708 | 0.02978 | -0.148 | 57.357
10 | 1.727 | 0.03143 | -0.149 | 54.961
10.5 | 1.737 | 0.03409 | -0.15 | 50.945
11 | 1.736 | 0.03603 | -0.15 | 48.199
11.5 | 1.725 | 0.03808 | -0.151 | 45.31
12 | 1.702 | 0.0403 | -0.152 | 42.235
12.5 | 1.667 | 0.04272 | -0.153 | 39.027
13 | 1.62 | 0.0451 | -0.154 | 35.912
13.5 | 1.559 | 0.04778 | -0.154 | 32.637
14 | 1.487 | 0.05057 | -0.155 | 29.41
14.5 | 1.392 | 0.05495 | -0.154 | 25.338
15 | 1.129 | 0.11773 | -0.086 | 9.592
15.5 | 1.04 | 0.12791 | -0.077 | 8.129

## 38. Re 750k Mach 0.25 (2)
BIGFOIL.COM POLAR EXPORT
fx73170a
FX 73-170 A |  |  |  | Cl Max: | 1.5633 | at alpha= | 9.5 | deg
XFOIL ncrit=9 |  |  |  | L/D Max: | 129.991 | at alpha= | 8 | deg
Re: | 750000 |  |  | Cd Min: | 0.21406 | at alpha= | -20 | deg
Mach: | 0.25 |  |  | Cl=0 at alpha= | -13.0705 | deg
|  |  |  | @ Cl=0.1, Cd= | 0.015274
|  |  |  | @ Cl=0.4, Cd= | 0.010039
|  |  |  | @ Cl=0.6, Cd= | 0.0086926
alpha (deg) | Cl | Cd | Cm | Cl/Cd
-20 | -0.2832 | 0.21406 | -0.0552 | -1.323
-19.5 | -0.2586 | 0.20731 | -0.0611 | -1.2474
-19 | -0.2344 | 0.20019 | -0.0669 | -1.1709
-18.5 | -0.2118 | 0.1936 | -0.0721 | -1.094
-18 | -0.1906 | 0.18583 | -0.0791 | -1.0257
-17 | -0.1468 | 0.17215 | -0.0881 | -0.85274
-16.5 | -0.1255 | 0.16608 | -0.0922 | -0.75566
-16 | -0.1031 | 0.15954 | -0.0973 | -0.64623
-15.5 | -0.0834 | 0.15308 | -0.1015 | -0.54481
-15 | -0.0673 | 0.14556 | -0.1063 | -0.46235
-14.5 | -0.0508 | 0.13882 | -0.1109 | -0.36594
-14 | -0.036 | 0.13084 | -0.1156 | -0.27515
-13.5 | -0.0201 | 0.12417 | -0.1197 | -0.16187
-13 | 0.0033 | 0.11952 | -0.1218 | 0.02761
-12.5 | 0.02 | 0.11321 | -0.1256 | 0.17666
-12 | 0.0373 | 0.10646 | -0.1302 | 0.35037
-11.5 | 0.0445 | 0.09754 | -0.137 | 0.45622
-11 | 0.057 | 0.0903 | -0.1414 | 0.63123
-10.5 | 0.0707 | 0.08473 | -0.1434 | 0.83442
-10 | 0.084 | 0.07793 | -0.1482 | 1.0779
-9.5 | 0.0975 | 0.07173 | -0.1527 | 1.3593
-9 | 0.0942 | 0.06022 | -0.1624 | 1.5643
-8.5 | 0.0908 | 0.05264 | -0.1693 | 1.7249
-8 | 0.0436 | 0.04252 | -0.1693 | 1.0254
-7.5 | 0.0267 | 0.03799 | -0.1632 | 0.70282
-6.5 | 0.0115 | 0.0243 | -0.1493 | 0.47325
-6 | 0.0336 | 0.01923 | -0.144 | 1.7473
-5.5 | 0.0734 | 0.01606 | -0.141 | 4.5704
-5 | 0.1218 | 0.01463 | -0.1393 | 8.3254
-4.5 | 0.1675 | 0.01295 | -0.1372 | 12.9344
-4 | 0.2147 | 0.01207 | -0.1355 | 17.7879
-3.5 | 0.2626 | 0.01143 | -0.1339 | 22.9746
-3 | 0.3114 | 0.01096 | -0.1324 | 28.4124
-2.5 | 0.3616 | 0.01056 | -0.1313 | 34.2424
-2 | 0.408 | 0.00993 | -0.1296 | 41.0876
-1.5 | 0.4346 | 0.00852 | -0.1245 | 51.0094
-1 | 0.4684 | 0.00814 | -0.1196 | 57.543
-0.5 | 0.5179 | 0.00832 | -0.1179 | 62.2476
0 | 0.5676 | 0.00856 | -0.1162 | 66.3084
0.5 | 0.6189 | 0.00877 | -0.115 | 70.5701
1 | 0.676 | 0.00895 | -0.1152 | 75.5307
1.5 | 0.7272 | 0.00909 | -0.1145 | 80
2 | 0.7784 | 0.00917 | -0.1137 | 84.8855
2.5 | 0.8307 | 0.00929 | -0.1132 | 89.4187
3 | 0.8863 | 0.0094 | -0.1134 | 94.2872
3.5 | 0.9449 | 0.00959 | -0.1143 | 98.5297
4 | 0.9945 | 0.00982 | -0.1133 | 101.2729
4.5 | 1.0447 | 0.00996 | -0.1125 | 104.8896
5 | 1.0992 | 0.01012 | -0.1126 | 108.6166
5.5 | 1.1585 | 0.01024 | -0.1136 | 113.1348
6 | 1.2129 | 0.01044 | -0.1139 | 116.1782
6.5 | 1.2657 | 0.01059 | -0.1137 | 119.5184
7 | 1.3311 | 0.01066 | -0.1161 | 124.8687
7.5 | 1.3851 | 0.01082 | -0.1166 | 128.0129
8 | 1.4481 | 0.01114 | -0.1194 | 129.991
8.5 | 1.5172 | 0.01172 | -0.1239 | 129.4539
9 | 1.5474 | 0.01313 | -0.1211 | 117.8522
9.5 | 1.5633 | 0.01533 | -0.1167 | 101.9765
10 | 1.5411 | 0.01998 | -0.1085 | 77.1321
10.5 | 1.4968 | 0.02644 | -0.0988 | 56.6112
11 | 1.4596 | 0.03319 | -0.0909 | 43.9771
11.5 | 1.4271 | 0.0401 | -0.0844 | 35.5885
12 | 1.4107 | 0.04612 | -0.0796 | 30.5876
12.5 | 1.3882 | 0.05287 | -0.075 | 26.2569
13 | 1.383 | 0.05838 | -0.0719 | 23.6896
13.5 | 1.3796 | 0.06396 | -0.0693 | 21.5697
14 | 1.3839 | 0.06899 | -0.0673 | 20.0594
14.5 | 1.3934 | 0.07366 | -0.0658 | 18.9166

## 39. Re 750k Mach 0.50 (1)
BIGFOIL.COM POLAR EXPORT
fx73170a
FX 73-170 A |  |  |  | Cl Max: | 1.761 | at alpha= | 8.5 | deg
JavaFoil+Calcfoil stall+Eppler ext transition |  |  |  | L/D Max: | 119.156 | at alpha= | 5.5 | deg
Re: | 750000 |  |  | Cd Min: | 0.00744 | at alpha= | -1.5 | deg
Mach: | 0.5 |  |  | Cl=0 at alpha= | -5.6719 | deg
|  |  |  | @ Cl=0.1, Cd= | 0.039843
|  |  |  | @ Cl=0.4, Cd= | 0.0091695
|  |  |  | @ Cl=0.6, Cd= | 0.0074581
alpha (deg) | Cl | Cd | Cm | Cl/Cd
-20 | -0.802 | 0.20719 | -0.054 | -3.871
-19.5 | -0.774 | 0.20001 | -0.053 | -3.867
-19 | -0.746 | 0.19297 | -0.053 | -3.867
-18.5 | -0.719 | 0.19015 | -0.054 | -3.781
-18 | -0.692 | 0.18437 | -0.054 | -3.752
-17.5 | -0.664 | 0.17546 | -0.055 | -3.787
-17 | -0.637 | 0.16849 | -0.056 | -3.783
-16.5 | -0.608 | 0.16375 | -0.053 | -3.714
-16 | -0.58 | 0.1587 | -0.053 | -3.658
-15.5 | -0.553 | 0.15684 | -0.054 | -3.526
-15 | -0.525 | 0.15273 | -0.054 | -3.44
-14.5 | -0.498 | 0.14905 | -0.055 | -3.34
-14 | -0.469 | 0.13919 | -0.053 | -3.372
-13.5 | -0.441 | 0.13671 | -0.052 | -3.229
-13 | -0.414 | 0.13135 | -0.053 | -3.149
-12.5 | -0.386 | 0.12369 | -0.054 | -3.12
-12 | -0.358 | 0.1216 | -0.054 | -2.945
-11.5 | -0.33 | 0.11486 | -0.055 | -2.875
-11 | -0.302 | 0.10961 | -0.051 | -2.753
-10.5 | -0.274 | 0.10481 | -0.052 | -2.613
-10 | -0.246 | 0.10107 | -0.052 | -2.433
-9.5 | -0.218 | 0.10071 | -0.053 | -2.164
-9 | -0.19 | 0.09804 | -0.054 | -1.937
-8.5 | -0.162 | 0.08955 | -0.05 | -1.805
-8 | -0.134 | 0.06 | -0.051 | -2.226
-7.5 | -0.105 | 0.05467 | -0.052 | -1.929
-7 | -0.077 | 0.05016 | -0.052 | -1.542
-6.5 | -0.049 | 0.05793 | -0.05 | -0.849
-6 | -0.021 | 0.04936 | -0.049 | -0.426
-5.5 | 0.011 | 0.04502 | -0.046 | 0.254
-5 | 0.063 | 0.04166 | -0.049 | 1.517
-4.5 | 0.12 | 0.03886 | -0.052 | 3.083
-4 | 0.178 | 0.03658 | -0.053 | 4.871
-3.5 | 0.238 | 0.0344 | -0.065 | 6.923
-3 | 0.37 | 0.00919 | -0.139 | 40.229
-2.5 | 0.443 | 0.00914 | -0.14 | 48.468
-2 | 0.519 | 0.00903 | -0.141 | 57.43
-1.5 | 0.59 | 0.00744 | -0.142 | 79.307
-1 | 0.662 | 0.00757 | -0.143 | 87.36
-0.5 | 0.733 | 0.00774 | -0.144 | 94.747
0 | 0.783 | 0.00835 | -0.145 | 93.828
0.5 | 0.851 | 0.0086 | -0.146 | 99.019
1 | 0.919 | 0.00888 | -0.148 | 103.519
1.5 | 0.986 | 0.00917 | -0.149 | 107.552
2 | 1.054 | 0.00952 | -0.15 | 110.62
2.5 | 1.121 | 0.0099 | -0.151 | 113.157
3 | 1.187 | 0.0103 | -0.152 | 115.246
3.5 | 1.254 | 0.01073 | -0.153 | 116.89
4 | 1.32 | 0.01117 | -0.154 | 118.153
4.5 | 1.386 | 0.01167 | -0.155 | 118.761
5 | 1.452 | 0.0122 | -0.156 | 118.973
5.5 | 1.517 | 0.01273 | -0.157 | 119.156
6 | 1.582 | 0.01334 | -0.158 | 118.59
6.5 | 1.617 | 0.01405 | -0.159 | 115.078
7 | 1.671 | 0.01482 | -0.16 | 112.713
7.5 | 1.722 | 0.01568 | -0.161 | 109.787
8 | 1.759 | 0.01664 | -0.162 | 105.76
8.5 | 1.761 | 0.03662 | -0.162 | 48.083
9 | 1.74 | 0.03928 | -0.163 | 44.297
9.5 | 1.647 | 0.04404 | -0.163 | 37.392
10 | 1.026 | 0.04806 | -0.164 | 21.356
10.5 | 0.901 | 0.08811 | -0.056 | 10.224
11 | 0.928 | 0.09919 | -0.06 | 9.358
11.5 | 0.956 | 0.11346 | -0.067 | 8.426
12 | 0.984 | 0.1209 | -0.075 | 8.142
12.5 | 1.011 | 0.12391 | -0.076 | 8.163
13 | 1.039 | 0.1299 | -0.078 | 7.998
13.5 | 1.067 | 0.14005 | -0.084 | 7.62

## 40. Re 750k Mach 0.50 (2)
BIGFOIL.COM POLAR EXPORT
fx73170a
FX 73-170 A |  |  |  | Cl Max: | 1.523 | at alpha= | 9.5 | deg
XFOIL ncrit=9 |  |  |  | L/D Max: | 82.0061 | at alpha= | 6.5 | deg
Re: | 750000 |  |  | Cd Min: | 0.10385 | at alpha= | 14.5 | deg
Mach: | 0.5 |  |  | Cl=0 at alpha= | -99 | deg
|  |  |  | @ Cl=0.1, Cd= | 0.0395
|  |  |  | @ Cl=0.4, Cd= | 0.012153
|  |  |  | @ Cl=0.6, Cd= | 0.0098616
alpha (deg) | Cl | Cd | Cm | Cl/Cd
-6.5 | 0.1934 | 0.0395 | -0.1878 | 4.8962
-6 | 0.1752 | 0.03396 | -0.1808 | 5.159
-5.5 | 0.1571 | 0.02666 | -0.1723 | 5.8927
-4.5 | 0.1987 | 0.01831 | -0.1594 | 10.852
-4 | 0.2461 | 0.01535 | -0.1556 | 16.0326
-3.5 | 0.2992 | 0.01379 | -0.1529 | 21.6969
-3 | 0.3476 | 0.01288 | -0.1492 | 26.9876
-2.5 | 0.3957 | 0.01219 | -0.1457 | 32.461
-2 | 0.4485 | 0.01174 | -0.1433 | 38.2027
-1.5 | 0.5005 | 0.01122 | -0.1409 | 44.6078
-1 | 0.5244 | 0.00978 | -0.1339 | 53.6196
-0.5 | 0.5509 | 0.00955 | -0.1258 | 57.6859
0 | 0.5984 | 0.00985 | -0.1221 | 60.7513
0.5 | 0.6467 | 0.0102 | -0.1183 | 63.402
1 | 0.704 | 0.01046 | -0.1167 | 67.304
1.5 | 0.7606 | 0.01079 | -0.1154 | 70.4912
2 | 0.7915 | 0.01108 | -0.1091 | 71.435
2.5 | 0.8391 | 0.01146 | -0.1064 | 73.2199
3 | 0.9017 | 0.01173 | -0.1065 | 76.8713
3.5 | 0.9747 | 0.01201 | -0.1087 | 81.1574
4 | 1.0104 | 0.01299 | -0.1047 | 77.7829
4.5 | 1.0698 | 0.01375 | -0.1053 | 77.8036
5 | 1.1432 | 0.01412 | -0.1077 | 80.9632
5.5 | 1.2017 | 0.01518 | -0.1085 | 79.1634
6 | 1.256 | 0.01641 | -0.109 | 76.5387
6.5 | 1.3408 | 0.01635 | -0.1121 | 82.0061
7 | 1.374 | 0.01886 | -0.1108 | 72.8526
8 | 1.4763 | 0.02273 | -0.1112 | 64.9494
8.5 | 1.5009 | 0.02541 | -0.1074 | 59.0673
9 | 1.5165 | 0.02886 | -0.1029 | 52.5468
9.5 | 1.523 | 0.03296 | -0.0977 | 46.2075
10 | 1.5021 | 0.03883 | -0.0906 | 38.684
10.5 | 1.4713 | 0.04569 | -0.0835 | 32.2018
11 | 1.442 | 0.05293 | -0.0776 | 27.2435
11.5 | 1.4183 | 0.06018 | -0.0727 | 23.5676
12 | 1.3987 | 0.06749 | -0.0687 | 20.7246
12.5 | 1.3821 | 0.07489 | -0.0655 | 18.4551
13 | 1.3687 | 0.08235 | -0.063 | 16.6205
13.5 | 1.3575 | 0.08994 | -0.0612 | 15.0934
14 | 1.3562 | 0.09695 | -0.0599 | 13.9887
14.5 | 1.3582 | 0.10385 | -0.0591 | 13.0785

## 41. Re 1M Mach 0.00 (1)
BIGFOIL.COM POLAR EXPORT
fx73170a
FX 73-170 A |  |  |  | Cl Max: | 1.754 | at alpha= | 12 | deg
JavaFoil+Calcfoil stall+Eppler ext transition |  |  |  | L/D Max: | 157.064 | at alpha= | 6 | deg
Re: | 1000000 |  |  | Cd Min: | 0.00564 | at alpha= | -1.5 | deg
Mach: | 0 |  |  | Cl=0 at alpha= | -5.65 | deg
|  |  |  | @ Cl=0.1, Cd= | 0.0078692
|  |  |  | @ Cl=0.4, Cd= | 0.0073753
|  |  |  | @ Cl=0.6, Cd= | 0.0061623
alpha (deg) | Cl | Cd | Cm | Cl/Cd
-18.5 | -0.31 | 0.15941 | -0.038 | -1.946
-18 | -0.32 | 0.15251 | -0.039 | -2.097
-17.5 | -0.329 | 0.14671 | -0.039 | -2.245
-17 | -0.339 | 0.13981 | -0.039 | -2.421
-16.5 | -0.347 | 0.13209 | -0.039 | -2.628
-16 | -0.355 | 0.1277 | -0.04 | -2.782
-15.5 | -0.362 | 0.12067 | -0.04 | -3.003
-15 | -0.368 | 0.11481 | -0.039 | -3.209
-14.5 | -0.373 | 0.10938 | -0.04 | -3.413
-14 | -0.376 | 0.10369 | -0.039 | -3.631
-13.5 | -0.378 | 0.10129 | -0.039 | -3.731
-13 | -0.377 | 0.09696 | -0.039 | -3.889
-12.5 | -0.374 | 0.09139 | -0.039 | -4.091
-12 | -0.368 | 0.08623 | -0.039 | -4.267
-11.5 | -0.359 | 0.08058 | -0.039 | -4.455
-11 | -0.347 | 0.07595 | -0.039 | -4.565
-10.5 | -0.331 | 0.07169 | -0.039 | -4.617
-10 | -0.312 | 0.06761 | -0.039 | -4.609
-9.5 | -0.289 | 0.06323 | -0.039 | -4.565
-9 | -0.262 | 0.05927 | -0.04 | -4.42
-8.5 | -0.232 | 0.05602 | -0.041 | -4.136
-8 | -0.198 | 0.05246 | -0.042 | -3.775
-7.5 | -0.161 | 0.0493 | -0.043 | -3.269
-7 | -0.121 | 0.04642 | -0.045 | -2.615
-6.5 | -0.079 | 0.04369 | -0.049 | -1.81
-6 | -0.035 | 0.04094 | -0.052 | -0.843
-5.5 | 0.015 | 0.00812 | -0.116 | 1.83
-5 | 0.074 | 0.00798 | -0.118 | 9.329
-4.5 | 0.135 | 0.00772 | -0.119 | 17.521
-4 | 0.197 | 0.0077 | -0.12 | 25.6
-3.5 | 0.26 | 0.00757 | -0.121 | 34.284
-3 | 0.322 | 0.00746 | -0.122 | 43.191
-2.5 | 0.385 | 0.00738 | -0.124 | 52.151
-2 | 0.449 | 0.00736 | -0.125 | 61.032
-1.5 | 0.511 | 0.00564 | -0.126 | 90.642
-1 | 0.573 | 0.00611 | -0.127 | 93.729
-0.5 | 0.635 | 0.00623 | -0.128 | 101.849
0 | 0.696 | 0.00635 | -0.129 | 109.544
0.5 | 0.757 | 0.0065 | -0.13 | 116.478
1 | 0.817 | 0.00607 | -0.131 | 134.53
1.5 | 0.877 | 0.00678 | -0.132 | 129.437
2 | 0.936 | 0.00694 | -0.133 | 134.959
2.5 | 0.994 | 0.00713 | -0.134 | 139.491
3 | 1.052 | 0.00734 | -0.135 | 143.238
3.5 | 1.11 | 0.00755 | -0.136 | 147.06
4 | 1.168 | 0.0078 | -0.137 | 149.85
4.5 | 1.226 | 0.00808 | -0.137 | 151.71
5 | 1.284 | 0.00836 | -0.138 | 153.636
5.5 | 1.341 | 0.0086 | -0.139 | 155.96
6 | 1.399 | 0.00891 | -0.14 | 157.064
6.5 | 1.44 | 0.00923 | -0.141 | 155.993
7 | 1.493 | 0.00967 | -0.142 | 154.369
7.5 | 1.544 | 0.0101 | -0.143 | 152.831
8 | 1.591 | 0.01057 | -0.144 | 150.553
8.5 | 1.632 | 0.01106 | -0.144 | 147.592
9 | 1.647 | 0.02481 | -0.143 | 66.384
9.5 | 1.68 | 0.02607 | -0.144 | 64.433
10 | 1.707 | 0.02736 | -0.145 | 62.398
10.5 | 1.729 | 0.02874 | -0.146 | 60.153
11 | 1.744 | 0.03114 | -0.146 | 55.986
11.5 | 1.752 | 0.03271 | -0.147 | 53.573
12 | 1.754 | 0.03445 | -0.148 | 50.929
12.5 | 1.75 | 0.03622 | -0.149 | 48.304
13 | 1.738 | 0.03804 | -0.15 | 45.689
13.5 | 1.72 | 0.04006 | -0.15 | 42.938
14 | 1.696 | 0.04236 | -0.151 | 40.028
14.5 | 1.665 | 0.04459 | -0.152 | 37.35
15 | 1.63 | 0.04694 | -0.153 | 34.726
15.5 | 1.59 | 0.04946 | -0.153 | 32.141
16 | 1.545 | 0.05221 | -0.154 | 29.598
16.5 | 1.497 | 0.05505 | -0.154 | 27.19
17 | 1.445 | 0.05866 | -0.154 | 24.632

## 42. Re 1M Mach 0.00 (2)
BIGFOIL.COM POLAR EXPORT
fx73170a
FX 73-170 A |  |  |  | Cl Max: | 1.5098 | at alpha= | 9 | deg
XFOIL ncrit=9 |  |  |  | L/D Max: | 151.506 | at alpha= | 8 | deg
Re: | 1000000 |  |  | Cd Min: | 0.21184 | at alpha= | -20 | deg
Mach: | 0 |  |  | Cl=0 at alpha= | -6.1776 | deg
|  |  |  | @ Cl=0.1, Cd= | 0.011711
|  |  |  | @ Cl=0.4, Cd= | 0.0085304
|  |  |  | @ Cl=0.6, Cd= | 0.0073143
alpha (deg) | Cl | Cd | Cm | Cl/Cd
-20 | -0.3017 | 0.21184 | -0.0481 | -1.4242
-19.5 | -0.283 | 0.20527 | -0.0529 | -1.3787
-19 | -0.2652 | 0.1978 | -0.0578 | -1.3407
-18 | -0.2235 | 0.1859 | -0.0664 | -1.2023
-17.5 | -0.2034 | 0.17992 | -0.0707 | -1.1305
-17 | -0.1828 | 0.17337 | -0.0755 | -1.0544
-16.5 | -0.1626 | 0.16679 | -0.0802 | -0.97488
-16 | -0.1445 | 0.16012 | -0.0843 | -0.90245
-15.5 | -0.1283 | 0.1523 | -0.0894 | -0.84242
-15 | -0.1158 | 0.14359 | -0.0945 | -0.80646
-14.5 | -0.0954 | 0.13703 | -0.0989 | -0.6962
-14 | -0.0764 | 0.13188 | -0.1017 | -0.57931
-13.5 | -0.062 | 0.12481 | -0.1058 | -0.49676
-13 | -0.0426 | 0.11905 | -0.1098 | -0.35783
-12.5 | -0.0307 | 0.11054 | -0.1159 | -0.27773
-12 | -0.0184 | 0.10311 | -0.1202 | -0.17845
-11.5 | -0.0131 | 0.09412 | -0.1251 | -0.13918
-11 | 0.0018 | 0.0879 | -0.1292 | 0.020478
-10.5 | 0.02 | 0.0821 | -0.1338 | 0.24361
-10 | 0.0291 | 0.07459 | -0.1392 | 0.39013
-9.5 | 0.0373 | 0.0669 | -0.1454 | 0.55755
-9 | 0.022 | 0.05257 | -0.1611 | 0.41849
-8 | -0.1038 | 0.02684 | -0.1484 | -3.8674
-7.5 | -0.1029 | 0.02024 | -0.1412 | -5.084
-7 | -0.0698 | 0.01742 | -0.138 | -4.0069
-6.5 | -0.0294 | 0.01505 | -0.1358 | -1.9535
-6 | 0.0162 | 0.01371 | -0.1345 | 1.1816
-5.5 | 0.0629 | 0.01269 | -0.1332 | 4.9567
-5 | 0.1061 | 0.01155 | -0.1314 | 9.1861
-4.5 | 0.1534 | 0.01093 | -0.1302 | 14.0348
-4 | 0.2011 | 0.01038 | -0.129 | 19.3738
-3.5 | 0.2502 | 0.00995 | -0.1281 | 25.1457
-3 | 0.2993 | 0.00955 | -0.1273 | 31.3403
-2.5 | 0.3497 | 0.00929 | -0.1267 | 37.6426
-2 | 0.3946 | 0.00872 | -0.1252 | 45.2523
-1.5 | 0.4265 | 0.0076 | -0.1213 | 56.1184
-1 | 0.4562 | 0.00686 | -0.1162 | 66.5015
-0.5 | 0.5056 | 0.00695 | -0.1151 | 72.7482
0 | 0.5571 | 0.00719 | -0.1144 | 77.4826
0.5 | 0.6054 | 0.00733 | -0.1131 | 82.5921
1 | 0.6566 | 0.00743 | -0.1125 | 88.3715
1.5 | 0.7089 | 0.0075 | -0.1123 | 94.52
2 | 0.7624 | 0.00757 | -0.1124 | 100.7133
2.5 | 0.8179 | 0.00774 | -0.113 | 105.6718
3 | 0.87 | 0.00786 | -0.1129 | 110.687
3.5 | 0.9214 | 0.00793 | -0.1127 | 116.1917
4 | 0.9731 | 0.00803 | -0.1126 | 121.1831
4.5 | 1.0256 | 0.00813 | -0.1127 | 126.1501
5 | 1.0846 | 0.00834 | -0.1143 | 130.048
5.5 | 1.1309 | 0.0084 | -0.1132 | 134.631
6 | 1.1795 | 0.00845 | -0.1126 | 139.5858
6.5 | 1.2375 | 0.00862 | -0.1141 | 143.5615
7 | 1.2842 | 0.00871 | -0.1133 | 147.4397
7.5 | 1.3411 | 0.00893 | -0.115 | 150.1792
8 | 1.3984 | 0.00923 | -0.117 | 151.506
8.5 | 1.4588 | 0.00968 | -0.1199 | 150.7025
9 | 1.5098 | 0.01048 | -0.1215 | 144.0649
10 | 1.4927 | 0.0187 | -0.1094 | 79.8235
10.5 | 1.4595 | 0.02446 | -0.1008 | 59.6688
11 | 1.4437 | 0.02945 | -0.0949 | 49.0221
11.5 | 1.4159 | 0.03571 | -0.0884 | 39.65
12 | 1.41 | 0.04056 | -0.0843 | 34.7633
12.5 | 1.4032 | 0.04568 | -0.0806 | 30.718
13 | 1.4041 | 0.0503 | -0.0777 | 27.9145
13.5 | 1.4094 | 0.05469 | -0.0753 | 25.7707
14 | 1.4206 | 0.05861 | -0.0736 | 24.2382

## 43. Re 1M Mach 0.10 (1)
BIGFOIL.COM POLAR EXPORT
fx73170a
FX 73-170 A |  |  |  | Cl Max: | 1.751 | at alpha= | 11.5 | deg
JavaFoil+Calcfoil stall+Eppler ext transition |  |  |  | L/D Max: | 156.281 | at alpha= | 6 | deg
Re: | 1000000 |  |  | Cd Min: | 0.00597 | at alpha= | 0.5 | deg
Mach: | 0.1 |  |  | Cl=0 at alpha= | -5.6277 | deg
|  |  |  | @ Cl=0.1, Cd= | 0.0078875
|  |  |  | @ Cl=0.4, Cd= | 0.007396
|  |  |  | @ Cl=0.6, Cd= | 0.0061926
alpha (deg) | Cl | Cd | Cm | Cl/Cd
-18 | -0.278 | 0.15468 | -0.039 | -1.798
-17.5 | -0.289 | 0.14762 | -0.039 | -1.961
-17 | -0.301 | 0.14157 | -0.039 | -2.123
-16.5 | -0.311 | 0.13273 | -0.04 | -2.346
-16 | -0.322 | 0.12771 | -0.04 | -2.519
-15.5 | -0.331 | 0.12253 | -0.04 | -2.704
-15 | -0.34 | 0.11695 | -0.04 | -2.907
-14.5 | -0.347 | 0.11005 | -0.04 | -3.156
-14 | -0.353 | 0.10518 | -0.04 | -3.358
-13.5 | -0.357 | 0.10227 | -0.039 | -3.492
-13 | -0.359 | 0.09816 | -0.04 | -3.659
-12.5 | -0.358 | 0.0927 | -0.039 | -3.867
-12 | -0.355 | 0.0858 | -0.04 | -4.138
-11.5 | -0.348 | 0.08052 | -0.039 | -4.326
-11 | -0.338 | 0.07696 | -0.039 | -4.395
-10.5 | -0.324 | 0.07143 | -0.039 | -4.542
-10 | -0.307 | 0.06736 | -0.039 | -4.555
-9.5 | -0.285 | 0.06378 | -0.04 | -4.472
-9 | -0.26 | 0.06002 | -0.04 | -4.327
-8.5 | -0.23 | 0.05602 | -0.04 | -4.112
-8 | -0.197 | 0.05251 | -0.042 | -3.759
-7.5 | -0.161 | 0.04937 | -0.044 | -3.26
-7 | -0.121 | 0.04679 | -0.045 | -2.594
-6.5 | -0.079 | 0.04377 | -0.049 | -1.809
-6 | -0.035 | 0.04107 | -0.052 | -0.843
-5.5 | 0.012 | 0.03824 | -0.059 | 0.314
-5 | 0.075 | 0.00799 | -0.118 | 9.353
-4.5 | 0.136 | 0.00774 | -0.119 | 17.552
-4 | 0.198 | 0.00772 | -0.121 | 25.66
-3.5 | 0.261 | 0.0076 | -0.122 | 34.345
-3 | 0.324 | 0.00748 | -0.123 | 43.289
-2.5 | 0.387 | 0.0074 | -0.124 | 52.269
-2 | 0.452 | 0.00738 | -0.125 | 61.165
-1.5 | 0.514 | 0.00606 | -0.126 | 84.797
-1 | 0.576 | 0.00615 | -0.128 | 93.605
-0.5 | 0.638 | 0.00626 | -0.129 | 101.941
0 | 0.699 | 0.00638 | -0.13 | 109.581
0.5 | 0.76 | 0.00597 | -0.131 | 127.302
1 | 0.82 | 0.00611 | -0.132 | 134.319
1.5 | 0.881 | 0.00682 | -0.133 | 129.181
2 | 0.94 | 0.00697 | -0.134 | 134.762
2.5 | 0.998 | 0.00717 | -0.135 | 139.104
3 | 1.056 | 0.0074 | -0.135 | 142.809
3.5 | 1.115 | 0.00761 | -0.136 | 146.563
4 | 1.173 | 0.00786 | -0.137 | 149.309
4.5 | 1.231 | 0.00815 | -0.138 | 151.101
5 | 1.289 | 0.00839 | -0.139 | 153.647
5.5 | 1.347 | 0.00868 | -0.14 | 155.242
6 | 1.405 | 0.00899 | -0.141 | 156.281
6.5 | 1.447 | 0.00933 | -0.142 | 155.105
7 | 1.499 | 0.00977 | -0.142 | 153.423
7.5 | 1.55 | 0.01021 | -0.143 | 151.803
8 | 1.597 | 0.01069 | -0.144 | 149.407
8.5 | 1.638 | 0.01119 | -0.145 | 146.361
9 | 1.653 | 0.02514 | -0.144 | 65.773
9.5 | 1.685 | 0.02639 | -0.144 | 63.847
10 | 1.711 | 0.02773 | -0.145 | 61.727
10.5 | 1.732 | 0.02913 | -0.146 | 59.436
11 | 1.744 | 0.03159 | -0.147 | 55.214
11.5 | 1.751 | 0.03326 | -0.148 | 52.641
12 | 1.75 | 0.03501 | -0.149 | 49.991
12.5 | 1.742 | 0.03686 | -0.149 | 47.265
13 | 1.727 | 0.03875 | -0.15 | 44.555
13.5 | 1.704 | 0.04083 | -0.151 | 41.727
14 | 1.674 | 0.04312 | -0.152 | 38.831
14.5 | 1.639 | 0.04543 | -0.152 | 36.071
15 | 1.597 | 0.04799 | -0.153 | 33.286
15.5 | 1.551 | 0.05057 | -0.154 | 30.669
16 | 1.5 | 0.05353 | -0.154 | 28.017
16.5 | 1.444 | 0.05668 | -0.155 | 25.472

## 44. Re 1M Mach 0.10 (2)
BIGFOIL.COM POLAR EXPORT
fx73170a
FX 73-170 A |  |  |  | Cl Max: | 1.5326 | at alpha= | 9.5 | deg
XFOIL ncrit=9 |  |  |  | L/D Max: | 150.406 | at alpha= | 8 | deg
Re: | 1000000 |  |  | Cd Min: | 0.21235 | at alpha= | -20 | deg
Mach: | 0.1 |  |  | Cl=0 at alpha= | -6.1876 | deg
|  |  |  | @ Cl=0.1, Cd= | 0.011875
|  |  |  | @ Cl=0.4, Cd= | 0.0086821
|  |  |  | @ Cl=0.6, Cd= | 0.0073387
alpha (deg) | Cl | Cd | Cm | Cl/Cd
-20 | -0.3009 | 0.21235 | -0.0485 | -1.417
-19.5 | -0.2817 | 0.20573 | -0.0534 | -1.3693
-19 | -0.2635 | 0.19822 | -0.0583 | -1.3293
-18.5 | -0.2418 | 0.19178 | -0.0631 | -1.2608
-18 | -0.2217 | 0.1863 | -0.0669 | -1.19
-17.5 | -0.2011 | 0.18026 | -0.0714 | -1.1156
-17 | -0.1796 | 0.17361 | -0.0764 | -1.0345
-16.5 | -0.1602 | 0.16709 | -0.0808 | -0.95876
-16 | -0.1417 | 0.16033 | -0.0851 | -0.8838
-15.5 | -0.1249 | 0.15253 | -0.0904 | -0.81886
-15 | -0.1111 | 0.14387 | -0.0956 | -0.77222
-14.5 | -0.0919 | 0.13743 | -0.0996 | -0.6687
-14 | -0.0726 | 0.13222 | -0.1025 | -0.54908
-13.5 | -0.0577 | 0.12516 | -0.1066 | -0.46101
-13 | -0.0378 | 0.11929 | -0.1109 | -0.31687
-12.5 | -0.0269 | 0.11087 | -0.1166 | -0.24263
-12 | -0.014 | 0.10351 | -0.121 | -0.13525
-11.5 | -0.0076 | 0.09482 | -0.1257 | -0.080152
-11 | 0.0083 | 0.08865 | -0.1299 | 0.093627
-10.5 | 0.0258 | 0.08288 | -0.1342 | 0.31129
-10 | 0.0357 | 0.07552 | -0.1394 | 0.47272
-9.5 | 0.0448 | 0.06799 | -0.1454 | 0.65892
-9 | 0.0347 | 0.05429 | -0.1602 | 0.63916
-8.5 | 0.0057 | 0.04524 | -0.1645 | 0.12599
-8 | -0.022 | 0.03796 | -0.159 | -0.57956
-7.5 | -0.0808 | 0.02375 | -0.1457 | -3.4021
-7 | -0.0662 | 0.0182 | -0.1397 | -3.6374
-6.5 | -0.0283 | 0.01543 | -0.137 | -1.8341
-6 | 0.017 | 0.01395 | -0.1355 | 1.2186
-5.5 | 0.0637 | 0.01282 | -0.1342 | 4.9688
-5 | 0.1075 | 0.01168 | -0.1324 | 9.2038
-4.5 | 0.1546 | 0.01101 | -0.1311 | 14.0418
-4 | 0.2032 | 0.0105 | -0.13 | 19.3524
-3.5 | 0.2514 | 0.00999 | -0.1288 | 25.1652
-3 | 0.3012 | 0.00962 | -0.128 | 31.3098
-2.5 | 0.3519 | 0.00935 | -0.1274 | 37.6364
-2 | 0.3971 | 0.00878 | -0.1258 | 45.2278
-1.5 | 0.4297 | 0.00768 | -0.1221 | 55.9505
-1 | 0.4585 | 0.00689 | -0.1168 | 66.5457
-0.5 | 0.5081 | 0.00698 | -0.1156 | 72.7937
0 | 0.5597 | 0.00723 | -0.1149 | 77.4136
0.5 | 0.6079 | 0.00736 | -0.1134 | 82.5951
1 | 0.6594 | 0.00746 | -0.1128 | 88.3914
1.5 | 0.712 | 0.00754 | -0.1126 | 94.4297
2 | 0.7661 | 0.00761 | -0.1128 | 100.6702
2.5 | 0.8232 | 0.00783 | -0.1137 | 105.1341
3 | 0.8732 | 0.0079 | -0.1131 | 110.5316
3.5 | 0.9252 | 0.00797 | -0.1129 | 116.0853
4 | 0.9775 | 0.00808 | -0.1129 | 120.9777
4.5 | 1.0304 | 0.00819 | -0.113 | 125.812
5 | 1.0892 | 0.0084 | -0.1145 | 129.6667
5.5 | 1.1359 | 0.00846 | -0.1133 | 134.2671
6 | 1.1852 | 0.00852 | -0.1128 | 139.108
6.5 | 1.2426 | 0.00869 | -0.1141 | 142.9919
7 | 1.2913 | 0.0088 | -0.1137 | 146.7386
7.5 | 1.3486 | 0.00903 | -0.1153 | 149.3466
8 | 1.4063 | 0.00935 | -0.1173 | 150.4064
8.5 | 1.4666 | 0.00984 | -0.1202 | 149.0447
9 | 1.5159 | 0.01071 | -0.1214 | 141.5406
9.5 | 1.5326 | 0.01365 | -0.1188 | 112.2784
10 | 1.4936 | 0.01935 | -0.1087 | 77.1886
10.5 | 1.459 | 0.02524 | -0.1001 | 57.8051
11 | 1.4427 | 0.03036 | -0.0941 | 47.5198
11.5 | 1.4145 | 0.03672 | -0.0877 | 38.5212
12 | 1.4088 | 0.04159 | -0.0837 | 33.8735
12.5 | 1.4016 | 0.04678 | -0.0799 | 29.9615
13 | 1.4025 | 0.05147 | -0.077 | 27.2489
13.5 | 1.4073 | 0.05595 | -0.0746 | 25.1528
14 | 1.4177 | 0.06004 | -0.0729 | 23.6126
14.5 | 1.4319 | 0.06385 | -0.0715 | 22.426

## 45. Re 1M Mach 0.25 (1)
BIGFOIL.COM POLAR EXPORT
fx73170a
FX 73-170 A |  |  |  | Cl Max: | 1.739 | at alpha= | 10.5 | deg
JavaFoil+Calcfoil stall+Eppler ext transition |  |  |  | L/D Max: | 151.854 | at alpha= | 6 | deg
Re: | 1000000 |  |  | Cd Min: | 0.00603 | at alpha= | 0 | deg
Mach: | 0.25 |  |  | Cl=0 at alpha= | -5.6277 | deg
|  |  |  | @ Cl=0.1, Cd= | 0.0080043
|  |  |  | @ Cl=0.4, Cd= | 0.00792
|  |  |  | @ Cl=0.6, Cd= | 0.0063362
alpha (deg) | Cl | Cd | Cm | Cl/Cd
-15.5 | -0.059 | 0.12653 | -0.043 | -0.464
-15 | -0.056 | 0.11792 | -0.043 | -0.473
-14.5 | -0.053 | 0.11291 | -0.044 | -0.468
-14 | -0.111 | 0.10874 | -0.044 | -1.024
-13.5 | -0.157 | 0.10145 | -0.044 | -1.545
-13 | -0.19 | 0.09752 | -0.044 | -1.948
-12.5 | -0.217 | 0.09109 | -0.044 | -2.379
-12 | -0.238 | 0.08733 | -0.043 | -2.723
-11.5 | -0.253 | 0.08228 | -0.043 | -3.081
-11 | -0.263 | 0.08168 | -0.042 | -3.224
-10.5 | -0.267 | 0.07569 | -0.042 | -3.529
-10 | -0.264 | 0.07081 | -0.042 | -3.735
-9.5 | -0.255 | 0.0658 | -0.042 | -3.881
-9 | -0.24 | 0.06226 | -0.041 | -3.852
-8.5 | -0.218 | 0.05835 | -0.042 | -3.738
-8 | -0.191 | 0.05444 | -0.041 | -3.501
-7.5 | -0.158 | 0.05118 | -0.043 | -3.086
-7 | -0.121 | 0.04776 | -0.044 | -2.525
-6.5 | -0.079 | 0.04478 | -0.046 | -1.773
-6 | -0.035 | 0.04197 | -0.048 | -0.832
-5.5 | 0.012 | 0.0394 | -0.054 | 0.309
-5 | 0.076 | 0.00805 | -0.121 | 9.462
-4.5 | 0.139 | 0.00793 | -0.123 | 17.532
-4 | 0.203 | 0.0078 | -0.124 | 26.01
-3.5 | 0.268 | 0.0077 | -0.125 | 34.74
-3 | 0.333 | 0.0076 | -0.126 | 43.763
-2.5 | 0.397 | 0.00792 | -0.127 | 50.202
-2 | 0.464 | 0.00792 | -0.129 | 58.575
-1.5 | 0.528 | 0.00621 | -0.13 | 85.059
-1 | 0.592 | 0.00632 | -0.131 | 93.641
-0.5 | 0.656 | 0.00645 | -0.132 | 101.576
0 | 0.716 | 0.00603 | -0.133 | 118.807
0.5 | 0.779 | 0.00672 | -0.134 | 115.971
1 | 0.84 | 0.00687 | -0.135 | 122.317
1.5 | 0.9 | 0.00704 | -0.136 | 127.838
2 | 0.961 | 0.00723 | -0.137 | 132.84
2.5 | 1.021 | 0.00746 | -0.138 | 136.814
3 | 1.081 | 0.00771 | -0.139 | 140.317
3.5 | 1.141 | 0.00794 | -0.139 | 143.714
4 | 1.202 | 0.00825 | -0.14 | 145.612
4.5 | 1.261 | 0.00853 | -0.141 | 147.845
5 | 1.321 | 0.00884 | -0.142 | 149.435
5.5 | 1.38 | 0.00913 | -0.143 | 151.228
6 | 1.439 | 0.00948 | -0.144 | 151.854
6.5 | 1.48 | 0.00986 | -0.145 | 150.071
7 | 1.533 | 0.01035 | -0.146 | 148.072
7.5 | 1.585 | 0.01085 | -0.147 | 146.094
8 | 1.632 | 0.01139 | -0.148 | 143.322
8.5 | 1.671 | 0.01197 | -0.148 | 139.623
9 | 1.684 | 0.02687 | -0.147 | 62.661
9.5 | 1.711 | 0.02829 | -0.148 | 60.462
10 | 1.73 | 0.02986 | -0.149 | 57.921
10.5 | 1.739 | 0.03244 | -0.15 | 53.607
11 | 1.739 | 0.03427 | -0.151 | 50.732
11.5 | 1.727 | 0.03626 | -0.152 | 47.635
12 | 1.704 | 0.03837 | -0.152 | 44.425
12.5 | 1.669 | 0.04062 | -0.153 | 41.093
13 | 1.621 | 0.04292 | -0.154 | 37.781
13.5 | 1.561 | 0.04553 | -0.155 | 34.299
14 | 1.489 | 0.04823 | -0.155 | 30.879
14.5 | 1.406 | 0.0511 | -0.156 | 27.514
15 | 1.312 | 0.05417 | -0.157 | 24.226
15.5 | 1.206 | 0.05897 | -0.156 | 20.455

## 46. Re 1M Mach 0.25 (2)
BIGFOIL.COM POLAR EXPORT
fx73170a
FX 73-170 A |  |  |  | Cl Max: | 1.5441 | at alpha= | 9 | deg
XFOIL ncrit=9 |  |  |  | L/D Max: | 143.82 | at alpha= | 7.5 | deg
Re: | 1000000 |  |  | Cd Min: | 0.21505 | at alpha= | -20 | deg
Mach: | 0.25 |  |  | Cl=0 at alpha= | -6.3166 | deg
|  |  |  | @ Cl=0.1, Cd= | 0.012898
|  |  |  | @ Cl=0.4, Cd= | 0.0092011
|  |  |  | @ Cl=0.6, Cd= | 0.0074504
alpha (deg) | Cl | Cd | Cm | Cl/Cd
-20 | -0.2965 | 0.21505 | -0.0507 | -1.3787
-19.5 | -0.2747 | 0.20818 | -0.0562 | -1.3195
-19 | -0.2542 | 0.20057 | -0.0615 | -1.2674
-18.5 | -0.2335 | 0.19418 | -0.066 | -1.2025
-18 | -0.2111 | 0.18841 | -0.0704 | -1.1204
-17 | -0.1668 | 0.17538 | -0.0803 | -0.95108
-16.5 | -0.1461 | 0.16858 | -0.0849 | -0.86665
-16 | -0.1251 | 0.16135 | -0.0901 | -0.77533
-15.5 | -0.1047 | 0.15352 | -0.0963 | -0.682
-15 | -0.0908 | 0.14576 | -0.1 | -0.62294
-14.5 | -0.0723 | 0.13951 | -0.1037 | -0.51824
-14 | -0.0515 | 0.13389 | -0.1072 | -0.38464
-13.5 | -0.0328 | 0.12677 | -0.1121 | -0.25874
-13 | -0.0158 | 0.12078 | -0.1155 | -0.13082
-12.5 | -0.0054 | 0.11256 | -0.1211 | -0.047974
-12 | 0.0099 | 0.10542 | -0.1255 | 0.09391
-11.5 | 0.0227 | 0.09801 | -0.1297 | 0.23161
-11 | 0.0405 | 0.09218 | -0.1333 | 0.43936
-10.5 | 0.0557 | 0.08619 | -0.1371 | 0.64625
-10 | 0.0687 | 0.0793 | -0.1419 | 0.86633
-9.5 | 0.0808 | 0.07203 | -0.1476 | 1.1218
-9 | 0.077 | 0.05763 | -0.1606 | 1.3361
-8.5 | 0.0644 | 0.04644 | -0.171 | 1.3867
-7.5 | -0.0275 | 0.02922 | -0.1581 | -0.94114
-7 | -0.0224 | 0.02469 | -0.152 | -0.90725
-6.5 | -0.0135 | 0.01874 | -0.1451 | -0.72038
-6 | 0.0233 | 0.01571 | -0.1418 | 1.4831
-5.5 | 0.0689 | 0.01386 | -0.1397 | 4.9711
-5 | 0.1148 | 0.01244 | -0.1378 | 9.2283
-4.5 | 0.1617 | 0.01151 | -0.136 | 14.0487
-4 | 0.2099 | 0.01081 | -0.1343 | 19.4172
-3.5 | 0.2588 | 0.01024 | -0.1328 | 25.2734
-3 | 0.3106 | 0.00991 | -0.132 | 31.3421
-2.5 | 0.3613 | 0.00955 | -0.1309 | 37.8325
-2 | 0.4101 | 0.00911 | -0.1295 | 45.0165
-1.5 | 0.4469 | 0.00813 | -0.1262 | 54.9692
-1 | 0.4726 | 0.00711 | -0.1202 | 66.4698
-0.5 | 0.5223 | 0.00722 | -0.1187 | 72.3407
0 | 0.5717 | 0.00736 | -0.117 | 77.6766
0.5 | 0.6218 | 0.00752 | -0.1156 | 82.6862
1 | 0.6748 | 0.00765 | -0.1148 | 88.2092
1.5 | 0.7289 | 0.00777 | -0.1146 | 93.8095
2 | 0.7872 | 0.00794 | -0.1153 | 99.1436
2.5 | 0.8387 | 0.00803 | -0.1146 | 104.4458
3 | 0.8907 | 0.00815 | -0.114 | 109.2883
3.5 | 0.946 | 0.00824 | -0.1142 | 114.8058
4 | 1.0013 | 0.00838 | -0.1143 | 119.4869
4.5 | 1.0591 | 0.00863 | -0.1151 | 122.7231
5 | 1.1111 | 0.00873 | -0.1146 | 127.2738
5.5 | 1.1635 | 0.00884 | -0.1142 | 131.6176
6 | 1.2186 | 0.00898 | -0.1144 | 135.7016
6.5 | 1.2736 | 0.00917 | -0.1148 | 138.8877
7 | 1.3317 | 0.00935 | -0.1158 | 142.4278
7.5 | 1.3893 | 0.00966 | -0.1171 | 143.8199
8 | 1.4485 | 0.01016 | -0.1191 | 142.5689
8.5 | 1.5033 | 0.01096 | -0.1206 | 137.1624
9 | 1.5441 | 0.01241 | -0.1204 | 124.4239
9.5 | 1.5441 | 0.01653 | -0.1156 | 93.412
10 | 1.4983 | 0.0229 | -0.1052 | 65.4279
10.5 | 1.4599 | 0.02939 | -0.0966 | 49.6734
11 | 1.4381 | 0.03525 | -0.0905 | 40.7972
11.5 | 1.4108 | 0.04182 | -0.0844 | 33.7351
12 | 1.4041 | 0.04707 | -0.0804 | 29.83
12.5 | 1.3923 | 0.05293 | -0.0765 | 26.3046
13 | 1.3908 | 0.05812 | -0.0736 | 23.9298
13.5 | 1.3963 | 0.06289 | -0.0713 | 22.2023
14 | 1.409 | 0.06709 | -0.0697 | 21.0016

## 47. Re 1M Mach 0.50 (1)
BIGFOIL.COM POLAR EXPORT
fx73170a
FX 73-170 A |  |  |  | Cl Max: | 1.766 | at alpha= | 8 | deg
JavaFoil+Calcfoil stall+Eppler ext transition |  |  |  | L/D Max: | 132.787 | at alpha= | 5.5 | deg
Re: | 1000000 |  |  | Cd Min: | 0.00692 | at alpha= | -1.5 | deg
Mach: | 0.5 |  |  | Cl=0 at alpha= | -5.6719 | deg
|  |  |  | @ Cl=0.1, Cd= | 0.038876
|  |  |  | @ Cl=0.4, Cd= | 0.0086336
|  |  |  | @ Cl=0.6, Cd= | 0.0069311
alpha (deg) | Cl | Cd | Cm | Cl/Cd
-20 | -0.803 | 0.19766 | -0.054 | -4.06
-19.5 | -0.774 | 0.1901 | -0.053 | -4.069
-19 | -0.746 | 0.18308 | -0.053 | -4.076
-18.5 | -0.719 | 0.17909 | -0.054 | -4.015
-18 | -0.692 | 0.17382 | -0.054 | -3.98
-17.5 | -0.665 | 0.16739 | -0.055 | -3.97
-17 | -0.638 | 0.16398 | -0.056 | -3.888
-16.5 | -0.608 | 0.15713 | -0.053 | -3.871
-16 | -0.581 | 0.15194 | -0.053 | -3.821
-15.5 | -0.553 | 0.14733 | -0.054 | -3.754
-15 | -0.525 | 0.14323 | -0.054 | -3.669
-14.5 | -0.498 | 0.13953 | -0.055 | -3.568
-14 | -0.47 | 0.13271 | -0.053 | -3.538
-13.5 | -0.441 | 0.12808 | -0.052 | -3.447
-13 | -0.414 | 0.12516 | -0.053 | -3.306
-12.5 | -0.386 | 0.11636 | -0.054 | -3.317
-12 | -0.358 | 0.11349 | -0.054 | -3.156
-11.5 | -0.33 | 0.1097 | -0.055 | -3.011
-11 | -0.302 | 0.10385 | -0.052 | -2.907
-10.5 | -0.274 | 0.09971 | -0.053 | -2.747
-10 | -0.246 | 0.09629 | -0.053 | -2.554
-9.5 | -0.218 | 0.09491 | -0.054 | -2.296
-9 | -0.19 | 0.09222 | -0.054 | -2.059
-8.5 | -0.162 | 0.06887 | -0.051 | -2.347
-8 | -0.134 | 0.05863 | -0.053 | -2.279
-7.5 | -0.106 | 0.05303 | -0.054 | -1.99
-7 | -0.077 | 0.0491 | -0.055 | -1.576
-6.5 | -0.049 | 0.05514 | -0.051 | -0.892
-6 | -0.021 | 0.04752 | -0.05 | -0.442
-5.5 | 0.011 | 0.0443 | -0.047 | 0.258
-5 | 0.063 | 0.04059 | -0.051 | 1.558
-4.5 | 0.12 | 0.03795 | -0.054 | 3.158
-4 | 0.178 | 0.03533 | -0.054 | 5.045
-3.5 | 0.296 | 0.00868 | -0.139 | 34.087
-3 | 0.37 | 0.00865 | -0.14 | 42.76
-2.5 | 0.443 | 0.00861 | -0.141 | 51.445
-2 | 0.519 | 0.00847 | -0.142 | 61.259
-1.5 | 0.59 | 0.00692 | -0.143 | 85.344
-1 | 0.662 | 0.007 | -0.144 | 94.462
-0.5 | 0.733 | 0.00714 | -0.145 | 102.641
0 | 0.788 | 0.00757 | -0.146 | 104.087
0.5 | 0.856 | 0.00778 | -0.147 | 109.972
1 | 0.924 | 0.00803 | -0.148 | 115.063
1.5 | 0.992 | 0.00833 | -0.15 | 119.09
2 | 1.059 | 0.00865 | -0.151 | 122.452
2.5 | 1.126 | 0.00898 | -0.152 | 125.432
3 | 1.194 | 0.00934 | -0.153 | 127.788
3.5 | 1.26 | 0.0097 | -0.154 | 129.971
4 | 1.327 | 0.01012 | -0.155 | 131.111
4.5 | 1.393 | 0.01054 | -0.156 | 132.094
5 | 1.459 | 0.01101 | -0.157 | 132.478
5.5 | 1.524 | 0.01148 | -0.158 | 132.787
6 | 1.59 | 0.01209 | -0.159 | 131.458
6.5 | 1.624 | 0.01275 | -0.16 | 127.351
7 | 1.678 | 0.01347 | -0.161 | 124.559
7.5 | 1.728 | 0.01426 | -0.162 | 121.193
8 | 1.766 | 0.01513 | -0.163 | 116.689
8.5 | 1.763 | 0.03482 | -0.162 | 50.622
9 | 1.742 | 0.03736 | -0.163 | 46.625
9.5 | 1.648 | 0.04197 | -0.164 | 39.276
10 | 1.027 | 0.04578 | -0.165 | 22.444
10.5 | 0.901 | 0.08506 | -0.058 | 10.592
11 | 0.929 | 0.09059 | -0.066 | 10.254
11.5 | 0.956 | 0.10701 | -0.068 | 8.935
12 | 0.984 | 0.11466 | -0.076 | 8.586
12.5 | 1.012 | 0.11756 | -0.076 | 8.604
13 | 1.039 | 0.12295 | -0.079 | 8.452

## 48. Re 1M Mach 0.50 (2)
BIGFOIL.COM POLAR EXPORT
fx73170a
FX 73-170 A |  |  |  | Cl Max: | 0.9361 | at alpha= | 3 | deg
XFOIL ncrit=9 |  |  |  | L/D Max: | 94.6512 | at alpha= | 3 | deg
Re: | 1000000 |  |  | Cd Min: | 0.22815 | at alpha= | -20 | deg
Mach: | 0.5 |  |  | Cl=0 at alpha= | -14.6502 | deg
|  |  |  | @ Cl=0.1, Cd= | 0.11479
|  |  |  | @ Cl=0.4, Cd= | 0.010774
|  |  |  | @ Cl=0.6, Cd= | 0.0082464
alpha (deg) | Cl | Cd | Cm | Cl/Cd
-20 | -0.2781 | 0.22815 | -0.0626 | -1.2189
-19.5 | -0.25 | 0.22035 | -0.0694 | -1.1346
-19 | -0.2236 | 0.2125 | -0.0748 | -1.0522
-18.5 | -0.1955 | 0.20492 | -0.0812 | -0.95403
-18 | -0.1657 | 0.19773 | -0.0878 | -0.83801
-17.5 | -0.14 | 0.19063 | -0.0931 | -0.73441
-17 | -0.1144 | 0.18341 | -0.0984 | -0.62374
-16.5 | -0.0892 | 0.17531 | -0.1047 | -0.50881
-16 | -0.0634 | 0.16791 | -0.1107 | -0.37758
-15.5 | -0.0417 | 0.16055 | -0.1158 | -0.25973
-15 | -0.017 | 0.15366 | -0.1192 | -0.11063
-14.5 | 0.0073 | 0.14698 | -0.1239 | 0.049667
-14 | 0.0315 | 0.14013 | -0.1288 | 0.22479
-13.5 | 0.0529 | 0.13345 | -0.133 | 0.3964
-13 | 0.0684 | 0.12553 | -0.1387 | 0.54489
-12.5 | 0.0865 | 0.11847 | -0.1433 | 0.73014
-12 | 0.1105 | 0.11193 | -0.1466 | 0.98722
-11.5 | 0.1334 | 0.10629 | -0.15 | 1.2551
-11 | 0.152 | 0.09995 | -0.1539 | 1.5208
-10.5 | 0.1652 | 0.09246 | -0.1591 | 1.7867
-10 | 0.1827 | 0.08577 | -0.1635 | 2.1301
-9.5 | 0.1982 | 0.07847 | -0.1688 | 2.5258
-9 | 0.2102 | 0.07242 | -0.1714 | 2.9025
-8.5 | 0.2221 | 0.06578 | -0.1758 | 3.3764
-8 | 0.2314 | 0.05919 | -0.1802 | 3.9094
-7.5 | 0.2336 | 0.05121 | -0.1868 | 4.5616
-7 | 0.2158 | 0.04053 | -0.1945 | 5.3245
-6.5 | 0.177 | 0.03655 | -0.187 | 4.8427
-6 | 0.1543 | 0.03055 | -0.1795 | 5.0507
-5.5 | 0.1442 | 0.02349 | -0.1708 | 6.1388
-5 | 0.1641 | 0.01985 | -0.1646 | 8.267
-4.5 | 0.198 | 0.01624 | -0.1591 | 12.1921
-4 | 0.2461 | 0.0137 | -0.1554 | 17.9635
-3.5 | 0.296 | 0.01217 | -0.1518 | 24.3221
-3 | 0.3459 | 0.01124 | -0.1485 | 30.774
-2.5 | 0.4005 | 0.01077 | -0.1462 | 37.1866
-2 | 0.4539 | 0.01041 | -0.1437 | 43.6023
-1.5 | 0.5064 | 0.01003 | -0.1413 | 50.4885
-1 | 0.54 | 0.00895 | -0.1359 | 60.3352
-0.5 | 0.5646 | 0.00808 | -0.1279 | 69.8762
0 | 0.6199 | 0.00834 | -0.1258 | 74.3285
0.5 | 0.6656 | 0.0086 | -0.1217 | 77.3953
1 | 0.7149 | 0.00884 | -0.1184 | 80.871
1.5 | 0.7686 | 0.00902 | -0.1163 | 85.2106
2 | 0.8285 | 0.0092 | -0.1157 | 90.0543
2.5 | 0.8864 | 0.00951 | -0.1148 | 93.2072
3 | 0.9361 | 0.00989 | -0.1123 | 94.6512

## 49. Re 2M Mach 0.00 (1)
BIGFOIL.COM POLAR EXPORT
fx73170a
FX 73-170 A |  |  |  | Cl Max: | 1.76 | at alpha= | 12 | deg
JavaFoil+Calcfoil stall+Eppler ext transition |  |  |  | L/D Max: | 195.44 | at alpha= | 3.5 | deg
Re: | 2000000 |  |  | Cd Min: | 0.00492 | at alpha= | -0.5 | deg
Mach: | 0 |  |  | Cl=0 at alpha= | -5.6293 | deg
|  |  |  | @ Cl=0.1, Cd= | 0.006962
|  |  |  | @ Cl=0.4, Cd= | 0.0064983
|  |  |  | @ Cl=0.6, Cd= | 0.0049256
alpha (deg) | Cl | Cd | Cm | Cl/Cd
-18.5 | -0.311 | 0.15022 | -0.042 | -2.07
-18 | -0.321 | 0.1441 | -0.042 | -2.225
-17.5 | -0.33 | 0.13714 | -0.042 | -2.407
-17 | -0.339 | 0.13117 | -0.043 | -2.586
-16.5 | -0.348 | 0.12492 | -0.043 | -2.785
-16 | -0.356 | 0.11907 | -0.044 | -2.99
-15.5 | -0.363 | 0.11407 | -0.044 | -3.184
-15 | -0.369 | 0.10869 | -0.044 | -3.398
-14.5 | -0.374 | 0.10316 | -0.044 | -3.627
-14 | -0.377 | 0.09793 | -0.044 | -3.853
-13.5 | -0.379 | 0.0934 | -0.044 | -4.055
-13 | -0.378 | 0.08843 | -0.044 | -4.273
-12.5 | -0.375 | 0.08435 | -0.044 | -4.44
-12 | -0.369 | 0.08034 | -0.044 | -4.587
-11.5 | -0.359 | 0.0762 | -0.043 | -4.717
-11 | -0.347 | 0.07207 | -0.043 | -4.817
-10.5 | -0.331 | 0.06782 | -0.044 | -4.886
-10 | -0.312 | 0.06423 | -0.043 | -4.856
-9.5 | -0.289 | 0.06063 | -0.044 | -4.766
-9 | -0.262 | 0.05699 | -0.046 | -4.604
-8.5 | -0.232 | 0.05325 | -0.048 | -4.361
-8 | -0.199 | 0.0502 | -0.049 | -3.955
-7.5 | -0.162 | 0.04684 | -0.053 | -3.455
-7 | -0.123 | 0.04214 | -0.064 | -2.915
-6.5 | -0.099 | 0.00759 | -0.114 | -12.986
-6 | -0.043 | 0.00735 | -0.115 | -5.839
-5.5 | 0.015 | 0.00724 | -0.116 | 2.051
-5 | 0.074 | 0.00706 | -0.118 | 10.541
-4.5 | 0.135 | 0.00683 | -0.119 | 19.825
-4 | 0.197 | 0.00678 | -0.12 | 29.067
-3.5 | 0.26 | 0.00669 | -0.121 | 38.802
-3 | 0.322 | 0.00659 | -0.122 | 48.904
-2.5 | 0.385 | 0.00651 | -0.124 | 59.168
-2 | 0.449 | 0.00646 | -0.125 | 69.499
-1.5 | 0.511 | 0.00498 | -0.126 | 102.675
-1 | 0.573 | 0.00493 | -0.127 | 116.123
-0.5 | 0.635 | 0.00492 | -0.128 | 128.998
0 | 0.697 | 0.00494 | -0.13 | 141.144
0.5 | 0.758 | 0.005 | -0.131 | 151.69
1 | 0.82 | 0.00509 | -0.132 | 161.241
1.5 | 0.882 | 0.00518 | -0.133 | 170.268
2 | 0.942 | 0.00584 | -0.134 | 161.25
2.5 | 1.004 | 0.006 | -0.135 | 167.357
3 | 1.065 | 0.00617 | -0.136 | 172.48
3.5 | 1.123 | 0.00575 | -0.137 | 195.44
4 | 1.183 | 0.00647 | -0.138 | 182.917
4.5 | 1.242 | 0.00667 | -0.139 | 186.274
5 | 1.299 | 0.0069 | -0.14 | 188.378
5.5 | 1.356 | 0.00713 | -0.141 | 190.054
6 | 1.412 | 0.00741 | -0.142 | 190.567
6.5 | 1.454 | 0.00771 | -0.142 | 188.543
7 | 1.506 | 0.00805 | -0.143 | 186.998
7.5 | 1.557 | 0.00837 | -0.144 | 186.124
8 | 1.604 | 0.00884 | -0.145 | 181.528
8.5 | 1.645 | 0.00939 | -0.146 | 175.206
9 | 1.654 | 0.0219 | -0.144 | 75.515
9.5 | 1.686 | 0.02301 | -0.144 | 73.285
10 | 1.713 | 0.02416 | -0.145 | 70.925
10.5 | 1.735 | 0.02538 | -0.146 | 68.347
11 | 1.749 | 0.02761 | -0.147 | 63.365
11.5 | 1.758 | 0.02902 | -0.148 | 60.595
12 | 1.76 | 0.03055 | -0.149 | 57.617
12.5 | 1.755 | 0.03212 | -0.149 | 54.66
13 | 1.744 | 0.03374 | -0.15 | 51.69
13.5 | 1.726 | 0.03553 | -0.151 | 48.572
14 | 1.701 | 0.0375 | -0.152 | 45.363
14.5 | 1.671 | 0.03948 | -0.152 | 42.324
15 | 1.635 | 0.04156 | -0.153 | 39.349
15.5 | 1.595 | 0.04378 | -0.154 | 36.434
16 | 1.551 | 0.04619 | -0.154 | 33.578
16.5 | 1.503 | 0.04878 | -0.155 | 30.817
17 | 1.453 | 0.05161 | -0.156 | 28.151

## 50. Re 2M Mach 0.00 (2)
BIGFOIL.COM POLAR EXPORT
fx73170a
FX 73-170 A |  |  |  | Cl Max: | 1.5909 | at alpha= | 19.5 | deg
XFOIL ncrit=9 |  |  |  | L/D Max: | 188.329 | at alpha= | 7.5 | deg
Re: | 2000000 |  |  | Cd Min: | 0.15599 | at alpha= | -15.5 | deg
Mach: | 0 |  |  | Cl=0 at alpha= | -5.9948 | deg
|  |  |  | @ Cl=0.1, Cd= | 0.0091596
|  |  |  | @ Cl=0.4, Cd= | 0.007376
|  |  |  | @ Cl=0.6, Cd= | 0.0054019
alpha (deg) | Cl | Cd | Cm | Cl/Cd
-15.5 | -0.1601 | 0.15599 | -0.078 | -1.0263
-15 | -0.1467 | 0.14763 | -0.0822 | -0.9937
-14.5 | -0.1309 | 0.141 | -0.086 | -0.92837
-14 | -0.1183 | 0.13307 | -0.09 | -0.88901
-13.5 | -0.1032 | 0.12693 | -0.0933 | -0.81305
-13 | -0.0914 | 0.12043 | -0.0965 | -0.75895
-12.5 | -0.0764 | 0.11408 | -0.1003 | -0.66971
-12 | -0.0613 | 0.1074 | -0.1045 | -0.57076
-11.5 | -0.0497 | 0.10017 | -0.1086 | -0.49616
-10.5 | -0.3403 | 0.0232 | -0.1504 | -14.6681
-10 | -0.3301 | 0.01957 | -0.1458 | -16.8677
-9.5 | -0.2985 | 0.01773 | -0.143 | -16.8359
-9 | -0.2704 | 0.01522 | -0.1396 | -17.7661
-8.5 | -0.2294 | 0.01406 | -0.1378 | -16.3158
-7.5 | -0.1402 | 0.01229 | -0.1351 | -11.4076
-7 | -0.0925 | 0.01162 | -0.1341 | -7.9604
-6.5 | -0.0474 | 0.01074 | -0.1326 | -4.4134
-6 | -0.0005 | 0.01018 | -0.1314 | -0.049116
-5.5 | 0.0479 | 0.00959 | -0.1304 | 4.9948
-5 | 0.0983 | 0.00918 | -0.1298 | 10.7081
-4.5 | 0.1459 | 0.00861 | -0.1286 | 16.9454
-4 | 0.1963 | 0.00835 | -0.1279 | 23.509
-3.5 | 0.2468 | 0.0081 | -0.1273 | 30.4691
-3 | 0.299 | 0.00785 | -0.127 | 38.0892
-2.5 | 0.3508 | 0.00762 | -0.1266 | 46.0367
-2 | 0.4012 | 0.00737 | -0.126 | 54.4369
-1.5 | 0.4458 | 0.00692 | -0.1243 | 64.422
-1 | 0.4826 | 0.00623 | -0.1212 | 77.4639
-0.5 | 0.5152 | 0.00544 | -0.1169 | 94.7059
0 | 0.5641 | 0.00536 | -0.1158 | 105.2425
0.5 | 0.6155 | 0.00542 | -0.1152 | 113.5609
1 | 0.667 | 0.00552 | -0.1147 | 120.8333
1.5 | 0.7175 | 0.00569 | -0.114 | 126.0984
2 | 0.7719 | 0.00572 | -0.1143 | 134.9476
2.5 | 0.8259 | 0.00579 | -0.1145 | 142.6425
3 | 0.8791 | 0.00587 | -0.1146 | 149.7615
3.5 | 0.9346 | 0.00596 | -0.1153 | 156.8121
4 | 0.9884 | 0.00613 | -0.1157 | 161.2398
4.5 | 1.0415 | 0.00618 | -0.1158 | 168.5275
5.5 | 1.15 | 0.00646 | -0.117 | 178.0186
6 | 1.2081 | 0.00654 | -0.1185 | 184.7248
6.5 | 1.2651 | 0.00677 | -0.1199 | 186.8685
7 | 1.3217 | 0.00705 | -0.1214 | 187.4752
7.5 | 1.3861 | 0.00736 | -0.1247 | 188.3288
8 | 1.4456 | 0.00805 | -0.1275 | 179.5776
8.5 | 1.4618 | 0.01009 | -0.1228 | 144.8761
9 | 1.4449 | 0.01414 | -0.1147 | 102.1853
9.5 | 1.4266 | 0.01879 | -0.1075 | 75.9234
10 | 1.41 | 0.02363 | -0.1012 | 59.6699
10.5 | 1.4177 | 0.02774 | -0.0985 | 51.1067
11 | 1.4094 | 0.03238 | -0.0935 | 43.5269
11.5 | 1.412 | 0.03645 | -0.0899 | 38.738
12 | 1.4214 | 0.04008 | -0.087 | 35.4641
12.5 | 1.4301 | 0.04389 | -0.0844 | 32.5837
13 | 1.4464 | 0.04713 | -0.0825 | 30.6896
13.5 | 1.4616 | 0.05056 | -0.0807 | 28.9082
14 | 1.4815 | 0.05358 | -0.0793 | 27.6502
14.5 | 1.4995 | 0.05682 | -0.078 | 26.3904
15 | 1.5162 | 0.06025 | -0.0767 | 25.1651
15.5 | 1.5314 | 0.06384 | -0.0755 | 23.9881
16 | 1.5431 | 0.06785 | -0.0742 | 22.7428
17 | 1.5618 | 0.07657 | -0.0719 | 20.397
17.5 | 1.5676 | 0.08143 | -0.0708 | 19.2509
18 | 1.5774 | 0.08592 | -0.0703 | 18.3589
18.5 | 1.5861 | 0.09061 | -0.0698 | 17.5047
19 | 1.5882 | 0.09614 | -0.0694 | 16.5197
19.5 | 1.5909 | 0.10163 | -0.0693 | 15.6538
20 | 1.5866 | 0.10817 | -0.0694 | 14.6677

## 51. Re 2M Mach 0.10 (1)
BIGFOIL.COM POLAR EXPORT
fx73170a
FX 73-170 A |  |  |  | Cl Max: | 1.757 | at alpha= | 11.5 | deg
JavaFoil+Calcfoil stall+Eppler ext transition |  |  |  | L/D Max: | 194.961 | at alpha= | 3.5 | deg
Re: | 2000000 |  |  | Cd Min: | 0.00494 | at alpha= | -0.5 | deg
Mach: | 0.1 |  |  | Cl=0 at alpha= | -5.6293 | deg
|  |  |  | @ Cl=0.1, Cd= | 0.0069816
|  |  |  | @ Cl=0.4, Cd= | 0.006512
|  |  |  | @ Cl=0.6, Cd= | 0.0049461
alpha (deg) | Cl | Cd | Cm | Cl/Cd
-18 | -0.279 | 0.1449 | -0.042 | -1.923
-17.5 | -0.29 | 0.13875 | -0.043 | -2.09
-17 | -0.301 | 0.13175 | -0.043 | -2.286
-16.5 | -0.312 | 0.12614 | -0.044 | -2.474
-16 | -0.322 | 0.12017 | -0.044 | -2.682
-15.5 | -0.332 | 0.11515 | -0.044 | -2.883
-15 | -0.341 | 0.10934 | -0.044 | -3.116
-14.5 | -0.348 | 0.10354 | -0.045 | -3.362
-14 | -0.354 | 0.09861 | -0.045 | -3.59
-13.5 | -0.358 | 0.09361 | -0.045 | -3.824
-13 | -0.36 | 0.089 | -0.045 | -4.043
-12.5 | -0.359 | 0.08497 | -0.045 | -4.227
-12 | -0.356 | 0.08049 | -0.045 | -4.418
-11.5 | -0.349 | 0.07643 | -0.044 | -4.565
-11 | -0.339 | 0.07225 | -0.043 | -4.686
-10.5 | -0.325 | 0.06843 | -0.044 | -4.748
-10 | -0.307 | 0.06462 | -0.043 | -4.752
-9.5 | -0.286 | 0.06099 | -0.044 | -4.682
-9 | -0.26 | 0.05732 | -0.045 | -4.537
-8.5 | -0.231 | 0.05377 | -0.047 | -4.292
-8 | -0.198 | 0.05034 | -0.049 | -3.93
-7.5 | -0.162 | 0.04705 | -0.053 | -3.433
-7 | -0.122 | 0.04356 | -0.059 | -2.806
-6.5 | -0.099 | 0.00761 | -0.115 | -12.962
-6 | -0.043 | 0.00741 | -0.116 | -5.807
-5.5 | 0.015 | 0.00726 | -0.117 | 2.052
-5 | 0.075 | 0.00708 | -0.118 | 10.552
-4.5 | 0.136 | 0.00684 | -0.119 | 19.867
-4 | 0.198 | 0.0068 | -0.121 | 29.14
-3.5 | 0.261 | 0.00671 | -0.122 | 38.898
-3 | 0.324 | 0.00661 | -0.123 | 49.031
-2.5 | 0.387 | 0.00652 | -0.124 | 59.325
-2 | 0.452 | 0.00648 | -0.125 | 69.717
-1.5 | 0.514 | 0.00499 | -0.127 | 102.891
-1 | 0.576 | 0.00495 | -0.128 | 116.271
-0.5 | 0.638 | 0.00494 | -0.129 | 129.253
0 | 0.7 | 0.00496 | -0.13 | 141.275
0.5 | 0.762 | 0.00502 | -0.131 | 151.76
1 | 0.824 | 0.00511 | -0.133 | 161.28
1.5 | 0.885 | 0.00573 | -0.134 | 154.484
2 | 0.947 | 0.00588 | -0.135 | 160.92
2.5 | 1.008 | 0.00604 | -0.136 | 166.941
3 | 1.07 | 0.00622 | -0.137 | 172.085
3.5 | 1.129 | 0.00579 | -0.138 | 194.961
4 | 1.189 | 0.00651 | -0.139 | 182.508
4.5 | 1.247 | 0.00672 | -0.14 | 185.705
5 | 1.304 | 0.00693 | -0.141 | 188.292
5.5 | 1.361 | 0.0072 | -0.141 | 189.047
6 | 1.418 | 0.00748 | -0.142 | 189.572
6.5 | 1.46 | 0.00779 | -0.143 | 187.479
7 | 1.512 | 0.00814 | -0.144 | 185.843
7.5 | 1.564 | 0.00846 | -0.145 | 184.917
8 | 1.61 | 0.00894 | -0.145 | 180.071
8.5 | 1.651 | 0.00951 | -0.146 | 173.657
9 | 1.659 | 0.02218 | -0.144 | 74.819
9.5 | 1.691 | 0.02331 | -0.145 | 72.546
10 | 1.717 | 0.0245 | -0.146 | 70.08
10.5 | 1.737 | 0.02574 | -0.147 | 67.51
11 | 1.75 | 0.02802 | -0.148 | 62.469
11.5 | 1.757 | 0.02949 | -0.148 | 59.565
12 | 1.756 | 0.03104 | -0.149 | 56.569
12.5 | 1.748 | 0.03271 | -0.15 | 53.434
13 | 1.732 | 0.03437 | -0.151 | 50.403
13.5 | 1.709 | 0.03616 | -0.152 | 47.272
14 | 1.68 | 0.0382 | -0.152 | 43.973
14.5 | 1.644 | 0.04026 | -0.153 | 40.835
15 | 1.603 | 0.04249 | -0.154 | 37.715
15.5 | 1.556 | 0.04484 | -0.155 | 34.71
16 | 1.506 | 0.04733 | -0.155 | 31.814
16.5 | 1.452 | 0.05008 | -0.156 | 28.987

## 52. Re 2M Mach 0.10 (2)
BIGFOIL.COM POLAR EXPORT
fx73170a
FX 73-170 A |  |  |  | Cl Max: | 1.5809 | at alpha= | 18.5 | deg
XFOIL ncrit=9 |  |  |  | L/D Max: | 187.513 | at alpha= | 7.5 | deg
Re: | 2000000 |  |  | Cd Min: | 0.12084 | at alpha= | -13 | deg
Mach: | 0.1 |  |  | Cl=0 at alpha= | -6.0021 | deg
|  |  |  | @ Cl=0.1, Cd= | 0.009229
|  |  |  | @ Cl=0.4, Cd= | 0.0074156
|  |  |  | @ Cl=0.6, Cd= | 0.0054186
alpha (deg) | Cl | Cd | Cm | Cl/Cd
-13 | -0.0871 | 0.12084 | -0.0972 | -0.72079
-12.5 | -0.0717 | 0.11448 | -0.1011 | -0.62631
-12 | -0.0568 | 0.10784 | -0.1052 | -0.52671
-11.5 | -0.0451 | 0.10044 | -0.1093 | -0.44902
-11 | -0.0346 | 0.09192 | -0.1147 | -0.37641
-10.5 | -0.0248 | 0.08335 | -0.1205 | -0.29754
-10 | -0.0098 | 0.07483 | -0.1281 | -0.13096
-9.5 | -0.0073 | 0.06327 | -0.1384 | -0.11538
-9 | -0.2656 | 0.01603 | -0.1419 | -16.5689
-8.5 | -0.2278 | 0.01452 | -0.1396 | -15.6887
-8 | -0.1848 | 0.01356 | -0.1378 | -13.6283
-7.5 | -0.1394 | 0.01257 | -0.1365 | -11.0899
-7 | -0.0915 | 0.01187 | -0.1355 | -7.7085
-6.5 | -0.0467 | 0.01092 | -0.1338 | -4.2766
-6 | 0.0002 | 0.01032 | -0.1324 | 0.01938
-5.5 | 0.0487 | 0.00968 | -0.1314 | 5.031
-5 | 0.0991 | 0.00924 | -0.1307 | 10.7251
-4.5 | 0.1467 | 0.00866 | -0.1294 | 16.94
-4 | 0.1972 | 0.00839 | -0.1286 | 23.5042
-3.5 | 0.2482 | 0.00812 | -0.128 | 30.5665
-3 | 0.3006 | 0.00786 | -0.1276 | 38.2443
-2.5 | 0.3526 | 0.00764 | -0.1272 | 46.1518
-2 | 0.4033 | 0.0074 | -0.1266 | 54.5
-1.5 | 0.4483 | 0.00697 | -0.1249 | 64.3185
-1 | 0.4857 | 0.00627 | -0.1218 | 77.4641
-0.5 | 0.5179 | 0.00547 | -0.1174 | 94.6801
0 | 0.5669 | 0.00538 | -0.1163 | 105.3717
0.5 | 0.6183 | 0.00544 | -0.1156 | 113.6581
1 | 0.6698 | 0.00555 | -0.1151 | 120.6847
1.5 | 0.7209 | 0.0057 | -0.1145 | 126.4737
2 | 0.7755 | 0.00574 | -0.1147 | 135.1045
2.5 | 0.8298 | 0.00581 | -0.1149 | 142.8227
3 | 0.8833 | 0.0059 | -0.115 | 149.7119
3.5 | 0.9389 | 0.006 | -0.1156 | 156.4833
4 | 0.9934 | 0.00616 | -0.1161 | 161.2662
4.5 | 1.0464 | 0.00621 | -0.1161 | 168.5024
5.5 | 1.1565 | 0.0065 | -0.1175 | 177.9231
6 | 1.2154 | 0.0066 | -0.119 | 184.1515
6.5 | 1.2735 | 0.00683 | -0.1206 | 186.4568
7 | 1.3309 | 0.00711 | -0.1221 | 187.1871
7.5 | 1.3951 | 0.00744 | -0.1253 | 187.5134
8 | 1.4539 | 0.00818 | -0.1279 | 177.7384
8.5 | 1.4671 | 0.01033 | -0.1227 | 142.0232
9 | 1.4478 | 0.0146 | -0.1144 | 99.1644
9.5 | 1.4286 | 0.01935 | -0.1071 | 73.8295
10 | 1.4105 | 0.02433 | -0.1007 | 57.9737
10.5 | 1.4174 | 0.02854 | -0.0978 | 49.6636
11 | 1.4084 | 0.03333 | -0.0929 | 42.2562
11.5 | 1.4106 | 0.03747 | -0.0892 | 37.6461
12 | 1.4196 | 0.0412 | -0.0864 | 34.4563
12.5 | 1.4277 | 0.04511 | -0.0837 | 31.6493
13 | 1.4451 | 0.0483 | -0.0818 | 29.9193
13.5 | 1.4605 | 0.05176 | -0.08 | 28.2168
14 | 1.4793 | 0.05497 | -0.0786 | 26.911
14.5 | 1.4981 | 0.05817 | -0.0773 | 25.7538
15 | 1.5143 | 0.06173 | -0.076 | 24.531
15.5 | 1.5283 | 0.06554 | -0.0746 | 23.3186
16 | 1.5403 | 0.06955 | -0.0733 | 22.1467
16.5 | 1.5469 | 0.07427 | -0.072 | 20.8281
17 | 1.5562 | 0.0788 | -0.071 | 19.7487
17.5 | 1.5634 | 0.08356 | -0.0701 | 18.7099
18 | 1.574 | 0.08803 | -0.0695 | 17.8803
18.5 | 1.5809 | 0.09305 | -0.0691 | 16.9898
19 | 1.5786 | 0.0992 | -0.0687 | 15.9133
19.5 | 1.5801 | 0.105 | -0.0687 | 15.0486
20 | 1.5788 | 0.11127 | -0.069 | 14.1889

## 53. Re 2M Mach 0.25 (1)
BIGFOIL.COM POLAR EXPORT
fx73170a
FX 73-170 A |  |  |  | Cl Max: | 1.744 | at alpha= | 10.5 | deg
JavaFoil+Calcfoil stall+Eppler ext transition |  |  |  | L/D Max: | 184.185 | at alpha= | 6 | deg
Re: | 2000000 |  |  | Cd Min: | 0.00504 | at alpha= | -0.5 | deg
Mach: | 0.25 |  |  | Cl=0 at alpha= | -5.6271 | deg
|  |  |  | @ Cl=0.1, Cd= | 0.0071438
|  |  |  | @ Cl=0.4, Cd= | 0.0066955
|  |  |  | @ Cl=0.6, Cd= | 0.0050575
alpha (deg) | Cl | Cd | Cm | Cl/Cd
-15.5 | -0.059 | 0.11901 | -0.046 | -0.494
-15 | -0.056 | 0.11177 | -0.046 | -0.5
-14.5 | -0.053 | 0.1062 | -0.047 | -0.499
-14 | -0.112 | 0.10109 | -0.047 | -1.104
-13.5 | -0.157 | 0.09652 | -0.047 | -1.627
-13 | -0.19 | 0.09107 | -0.047 | -2.089
-12.5 | -0.217 | 0.08637 | -0.048 | -2.513
-12 | -0.238 | 0.08166 | -0.048 | -2.918
-11.5 | -0.254 | 0.07735 | -0.047 | -3.283
-11 | -0.264 | 0.0738 | -0.047 | -3.575
-10.5 | -0.268 | 0.06963 | -0.047 | -3.842
-10 | -0.265 | 0.06587 | -0.046 | -4.02
-9.5 | -0.256 | 0.06238 | -0.045 | -4.098
-9 | -0.24 | 0.05894 | -0.044 | -4.071
-8.5 | -0.218 | 0.05503 | -0.045 | -3.967
-8 | -0.191 | 0.05213 | -0.045 | -3.659
-7.5 | -0.158 | 0.04882 | -0.048 | -3.239
-7 | -0.121 | 0.04562 | -0.051 | -2.65
-6.5 | -0.08 | 0.04234 | -0.057 | -1.884
-6 | -0.044 | 0.00752 | -0.119 | -5.789
-5.5 | 0.015 | 0.00742 | -0.12 | 2.04
-5 | 0.076 | 0.00722 | -0.121 | 10.563
-4.5 | 0.139 | 0.00702 | -0.123 | 19.789
-4 | 0.203 | 0.00689 | -0.124 | 29.478
-3.5 | 0.268 | 0.00679 | -0.125 | 39.399
-3 | 0.333 | 0.00669 | -0.126 | 49.723
-2.5 | 0.397 | 0.0067 | -0.128 | 59.327
-2 | 0.464 | 0.0066 | -0.129 | 70.259
-1.5 | 0.528 | 0.00509 | -0.13 | 103.68
-1 | 0.592 | 0.00506 | -0.131 | 117.034
-0.5 | 0.656 | 0.00504 | -0.133 | 130.069
0 | 0.719 | 0.00508 | -0.134 | 141.594
0.5 | 0.783 | 0.00562 | -0.135 | 139.164
1 | 0.846 | 0.00577 | -0.136 | 146.607
1.5 | 0.909 | 0.00593 | -0.137 | 153.439
2 | 0.973 | 0.0061 | -0.138 | 159.421
2.5 | 1.033 | 0.0057 | -0.139 | 181.439
3 | 1.095 | 0.00642 | -0.14 | 170.699
3.5 | 1.156 | 0.00657 | -0.141 | 175.893
4 | 1.215 | 0.0068 | -0.142 | 178.745
4.5 | 1.275 | 0.00701 | -0.143 | 181.782
5 | 1.334 | 0.0073 | -0.144 | 182.643
5.5 | 1.393 | 0.00757 | -0.145 | 184.05
6 | 1.452 | 0.00788 | -0.145 | 184.185
6.5 | 1.493 | 0.00822 | -0.146 | 181.518
7 | 1.546 | 0.00859 | -0.147 | 180.054
7.5 | 1.598 | 0.00897 | -0.148 | 178.284
8 | 1.645 | 0.00957 | -0.149 | 171.785
8.5 | 1.683 | 0.01021 | -0.15 | 164.838
9 | 1.689 | 0.02378 | -0.148 | 71.038
9.5 | 1.716 | 0.02503 | -0.149 | 68.573
10 | 1.735 | 0.0264 | -0.15 | 65.733
10.5 | 1.744 | 0.0288 | -0.15 | 60.579
11 | 1.744 | 0.03043 | -0.151 | 57.313
11.5 | 1.733 | 0.03219 | -0.152 | 53.825
12 | 1.71 | 0.03402 | -0.153 | 50.253
12.5 | 1.674 | 0.03602 | -0.154 | 46.482
13 | 1.627 | 0.03804 | -0.155 | 42.76
13.5 | 1.566 | 0.04037 | -0.155 | 38.805
14 | 1.494 | 0.04283 | -0.156 | 34.883
14.5 | 1.411 | 0.04543 | -0.157 | 31.057
15 | 1.318 | 0.04802 | -0.157 | 27.445
15.5 | 1.215 | 0.05144 | -0.158 | 23.623

## 54. Re 2M Mach 0.25 (2)
BIGFOIL.COM POLAR EXPORT
fx73170a
FX 73-170 A |  |  |  | Cl Max: | 1.5454 | at alpha= | 18 | deg
XFOIL ncrit=9 |  |  |  | L/D Max: | 184.133 | at alpha= | 7 | deg
Re: | 2000000 |  |  | Cd Min: | 0.21735 | at alpha= | -20 | deg
Mach: | 0.25 |  |  | Cl=0 at alpha= | -6.071 | deg
|  |  |  | @ Cl=0.1, Cd= | 0.0097002
|  |  |  | @ Cl=0.4, Cd= | 0.0076488
|  |  |  | @ Cl=0.6, Cd= | 0.0055359
alpha (deg) | Cl | Cd | Cm | Cl/Cd
-20 | -0.3156 | 0.21735 | -0.0439 | -1.452
-19.5 | -0.2952 | 0.21082 | -0.0485 | -1.4002
-19 | -0.2761 | 0.20313 | -0.0534 | -1.3592
-18.5 | -0.2565 | 0.19676 | -0.0577 | -1.3036
-18 | -0.2395 | 0.18935 | -0.0619 | -1.2649
-17.5 | -0.2189 | 0.18362 | -0.066 | -1.1921
-16.5 | -0.1796 | 0.17106 | -0.0743 | -1.0499
-16 | -0.1608 | 0.16477 | -0.0783 | -0.97591
-15.5 | -0.1424 | 0.15811 | -0.0823 | -0.90064
-15 | -0.1264 | 0.14973 | -0.087 | -0.84419
-14.5 | -0.1097 | 0.14313 | -0.0907 | -0.76644
-14 | -0.0956 | 0.13561 | -0.0945 | -0.70496
-13.5 | -0.0784 | 0.12923 | -0.0982 | -0.60667
-13 | -0.0638 | 0.12281 | -0.1016 | -0.5195
-12.5 | -0.0473 | 0.11645 | -0.1054 | -0.40618
-12 | -0.0323 | 0.10992 | -0.1092 | -0.29385
-11.5 | -0.0199 | 0.10167 | -0.1142 | -0.19573
-11 | -0.005 | 0.09417 | -0.1192 | -0.053095
-10.5 | 0.0078 | 0.08608 | -0.1248 | 0.090613
-10 | 0.0224 | 0.07851 | -0.1306 | 0.28531
-9.5 | 0.0316 | 0.06923 | -0.1383 | 0.45645
-8 | -0.1661 | 0.01687 | -0.1482 | -9.8459
-7.5 | -0.1303 | 0.01476 | -0.145 | -8.8279
-7 | -0.0837 | 0.01382 | -0.1432 | -6.0564
-6 | 0.0064 | 0.01118 | -0.1389 | 0.57245
-5.5 | 0.0543 | 0.01026 | -0.1371 | 5.2924
-5 | 0.1041 | 0.00965 | -0.1357 | 10.7876
-4.5 | 0.1514 | 0.00899 | -0.1338 | 16.8409
-4 | 0.2029 | 0.00861 | -0.1328 | 23.5656
-3.5 | 0.2558 | 0.00825 | -0.132 | 31.0061
-3 | 0.3093 | 0.00799 | -0.1314 | 38.7109
-2.5 | 0.3624 | 0.00778 | -0.1307 | 46.581
-2 | 0.414 | 0.0076 | -0.1299 | 54.4737
-1.5 | 0.4625 | 0.00721 | -0.1285 | 64.147
-1 | 0.5022 | 0.00648 | -0.1255 | 77.5
-0.5 | 0.5333 | 0.00563 | -0.1205 | 94.7247
0 | 0.5816 | 0.0055 | -0.1189 | 105.7455
0.5 | 0.6329 | 0.0056 | -0.1178 | 113.0179
1 | 0.6862 | 0.00573 | -0.1172 | 119.7557
1.5 | 0.7393 | 0.00581 | -0.1166 | 127.2461
2 | 0.795 | 0.00587 | -0.1167 | 135.4344
2.5 | 0.8506 | 0.00596 | -0.1168 | 142.7181
3 | 0.9045 | 0.00609 | -0.1166 | 148.5222
3.5 | 0.9619 | 0.00625 | -0.1172 | 153.904
4 | 1.0182 | 0.00632 | -0.1175 | 161.1076
4.5 | 1.0741 | 0.00642 | -0.1178 | 167.3053
5 | 1.1295 | 0.0066 | -0.118 | 171.1364
5.5 | 1.1938 | 0.00678 | -0.1203 | 176.0767
6 | 1.2563 | 0.00697 | -0.1222 | 180.2439
6.5 | 1.3199 | 0.00717 | -0.1243 | 184.0865
7 | 1.381 | 0.0075 | -0.126 | 184.1333
7.5 | 1.4465 | 0.00793 | -0.1289 | 182.4086
8 | 1.4942 | 0.00898 | -0.129 | 166.392
8.5 | 1.4939 | 0.01198 | -0.1221 | 124.6995
9 | 1.4633 | 0.01726 | -0.1129 | 84.7798
9.5 | 1.4379 | 0.0225 | -0.1049 | 63.9067
10 | 1.416 | 0.028 | -0.0983 | 50.5714
10.5 | 1.4157 | 0.03306 | -0.0948 | 42.8221
11 | 1.409 | 0.03797 | -0.0901 | 37.1082
11.5 | 1.4048 | 0.04286 | -0.086 | 32.7765
12 | 1.4129 | 0.04695 | -0.0831 | 30.0937
12.5 | 1.4204 | 0.05119 | -0.0803 | 27.7476
13 | 1.4369 | 0.05479 | -0.0784 | 26.2256
13.5 | 1.4519 | 0.05859 | -0.0765 | 24.7807
14 | 1.4724 | 0.06198 | -0.075 | 23.7561
14.5 | 1.4885 | 0.06583 | -0.0735 | 22.6113
15 | 1.5022 | 0.06996 | -0.072 | 21.4723
15.5 | 1.5126 | 0.07452 | -0.0706 | 20.2979
16 | 1.5226 | 0.07921 | -0.0693 | 19.2223
16.5 | 1.528 | 0.08447 | -0.068 | 18.0893
17 | 1.5341 | 0.08981 | -0.0671 | 17.0816
17.5 | 1.54 | 0.09528 | -0.0665 | 16.1629
18 | 1.5454 | 0.10085 | -0.0661 | 15.3237
18.5 | 1.5426 | 0.10755 | -0.066 | 14.3431
19 | 1.5383 | 0.11461 | -0.0663 | 13.422
19.5 | 1.5316 | 0.12208 | -0.0672 | 12.5459
20 | 1.5278 | 0.12935 | -0.0686 | 11.8114

## 55. Re 2M Mach 0.50 (1)
BIGFOIL.COM POLAR EXPORT
fx73170a
FX 73-170 A |  |  |  | Cl Max: | 1.778 | at alpha= | 8 | deg
JavaFoil+Calcfoil stall+Eppler ext transition |  |  |  | L/D Max: | 161.169 | at alpha= | 4.5 | deg
Re: | 2000000 |  |  | Cd Min: | 0.00547 | at alpha= | -1.5 | deg
Mach: | 0.5 |  |  | Cl=0 at alpha= | -5.6719 | deg
|  |  |  | @ Cl=0.1, Cd= | 0.025311
|  |  |  | @ Cl=0.4, Cd= | 0.0074553
|  |  |  | @ Cl=0.6, Cd= | 0.0055519
alpha (deg) | Cl | Cd | Cm | Cl/Cd
-20 | -0.804 | 0.17875 | -0.056 | -4.497
-19.5 | -0.775 | 0.17318 | -0.054 | -4.472
-19 | -0.747 | 0.16567 | -0.053 | -4.506
-18.5 | -0.719 | 0.16369 | -0.054 | -4.394
-18 | -0.692 | 0.15738 | -0.055 | -4.397
-17.5 | -0.665 | 0.14813 | -0.055 | -4.488
-17 | -0.638 | 0.14969 | -0.057 | -4.262
-16.5 | -0.609 | 0.14128 | -0.054 | -4.309
-16 | -0.581 | 0.13676 | -0.054 | -4.247
-15.5 | -0.553 | 0.13206 | -0.054 | -4.189
-15 | -0.526 | 0.12793 | -0.055 | -4.109
-14.5 | -0.498 | 0.12428 | -0.056 | -4.008
-14 | -0.47 | 0.12017 | -0.055 | -3.912
-13.5 | -0.442 | 0.11515 | -0.053 | -3.836
-13 | -0.414 | 0.11082 | -0.054 | -3.735
-12.5 | -0.386 | 0.10322 | -0.055 | -3.742
-12 | -0.358 | 0.10147 | -0.056 | -3.532
-11.5 | -0.33 | 0.09671 | -0.056 | -3.417
-11 | -0.302 | 0.08598 | -0.054 | -3.514
-10.5 | -0.274 | 0.07477 | -0.055 | -3.667
-10 | -0.246 | 0.06804 | -0.056 | -3.619
-9.5 | -0.218 | 0.06296 | -0.057 | -3.467
-9 | -0.19 | 0.05821 | -0.058 | -3.268
-8.5 | -0.162 | 0.0618 | -0.054 | -2.618
-8 | -0.134 | 0.05447 | -0.056 | -2.456
-7.5 | -0.106 | 0.05025 | -0.058 | -2.104
-7 | -0.078 | 0.04634 | -0.062 | -1.675
-6.5 | -0.049 | 0.04592 | -0.057 | -1.073
-6 | -0.021 | 0.04355 | -0.054 | -0.483
-5.5 | 0.011 | 0.04144 | -0.051 | 0.276
-5 | 0.063 | 0.0387 | -0.055 | 1.635
-4.5 | 0.149 | 0.00758 | -0.137 | 19.711
-4 | 0.222 | 0.00759 | -0.138 | 29.276
-3.5 | 0.296 | 0.00749 | -0.14 | 39.525
-3 | 0.37 | 0.00748 | -0.141 | 49.432
-2.5 | 0.443 | 0.00742 | -0.142 | 59.684
-2 | 0.519 | 0.00732 | -0.144 | 70.884
-1.5 | 0.59 | 0.00547 | -0.145 | 107.908
-1 | 0.662 | 0.00606 | -0.146 | 109.11
-0.5 | 0.733 | 0.00615 | -0.147 | 119.164
0 | 0.797 | 0.00632 | -0.148 | 126.188
0.5 | 0.865 | 0.00648 | -0.149 | 133.461
1 | 0.933 | 0.00668 | -0.15 | 139.599
1.5 | 1.001 | 0.00691 | -0.151 | 144.946
2 | 1.069 | 0.00716 | -0.152 | 149.391
2.5 | 1.137 | 0.00741 | -0.153 | 153.393
3 | 1.204 | 0.00769 | -0.154 | 156.576
3.5 | 1.272 | 0.00796 | -0.155 | 159.804
4 | 1.338 | 0.00831 | -0.156 | 161.065
4.5 | 1.405 | 0.00872 | -0.157 | 161.169
5 | 1.471 | 0.00915 | -0.158 | 160.832
5.5 | 1.537 | 0.00957 | -0.159 | 160.581
6 | 1.603 | 0.01004 | -0.16 | 159.609
6.5 | 1.637 | 0.01056 | -0.161 | 154.996
7 | 1.691 | 0.01118 | -0.162 | 151.234
7.5 | 1.741 | 0.01208 | -0.163 | 144.116
8 | 1.778 | 0.01303 | -0.164 | 136.432
8.5 | 1.768 | 0.03092 | -0.162 | 57.183
9 | 1.747 | 0.03311 | -0.163 | 52.76
9.5 | 1.653 | 0.03736 | -0.164 | 44.252
10 | 1.03 | 0.0407 | -0.165 | 25.314
10.5 | 1.058 | 0.04451 | -0.166 | 23.778
11 | 0.933 | 0.08368 | -0.086 | 11.152
11.5 | 0.957 | 0.09723 | -0.071 | 9.84
12 | 0.985 | 0.10095 | -0.077 | 9.755
12.5 | 1.012 | 0.10525 | -0.078 | 9.615
13 | 1.041 | 0.11135 | -0.085 | 9.345

## 56. Re 2M Mach 0.50 (2)
BIGFOIL.COM POLAR EXPORT
fx73170a
FX 73-170 A |  |  |  | Cl Max: | 1.612 | at alpha= | 8 | deg
XFOIL ncrit=9 |  |  |  | L/D Max: | 151.424 | at alpha= | 5 | deg
Re: | 2000000 |  |  | Cd Min: | 0.23149 | at alpha= | -20 | deg
Mach: | 0.5 |  |  | Cl=0 at alpha= | -13.6639 | deg
|  |  |  | @ Cl=0.1, Cd= | 0.10384
|  |  |  | @ Cl=0.4, Cd= | 0.0085092
|  |  |  | @ Cl=0.6, Cd= | 0.0067902
alpha (deg) | Cl | Cd | Cm | Cl/Cd
-20 | -0.3045 | 0.23149 | -0.0528 | -1.3154
-19.5 | -0.2788 | 0.224 | -0.0585 | -1.2446
-19 | -0.2541 | 0.21589 | -0.0641 | -1.177
-18.5 | -0.2291 | 0.20867 | -0.0694 | -1.0979
-18 | -0.2058 | 0.20065 | -0.0745 | -1.0257
-17.5 | -0.1797 | 0.19399 | -0.0799 | -0.92634
-17 | -0.1551 | 0.18691 | -0.0849 | -0.82981
-16.5 | -0.1306 | 0.17985 | -0.0899 | -0.72616
-16 | -0.1058 | 0.17268 | -0.0949 | -0.61269
-15 | -0.0601 | 0.15686 | -0.1053 | -0.38314
-14.5 | -0.0373 | 0.14979 | -0.11 | -0.24902
-14 | -0.016 | 0.14216 | -0.1147 | -0.11255
-13.5 | 0.0078 | 0.13525 | -0.1196 | 0.057671
-13 | 0.0298 | 0.129 | -0.1235 | 0.23101
-12.5 | 0.0513 | 0.12216 | -0.1279 | 0.41994
-12 | 0.0715 | 0.11454 | -0.1331 | 0.62424
-11.5 | 0.0908 | 0.10701 | -0.1384 | 0.84852
-11 | 0.1114 | 0.09992 | -0.1435 | 1.1149
-10.5 | 0.1278 | 0.09281 | -0.1477 | 1.377
-10 | 0.1466 | 0.08613 | -0.1522 | 1.7021
-9.5 | 0.1613 | 0.07967 | -0.1564 | 2.0246
-9 | 0.1786 | 0.07316 | -0.1614 | 2.4412
-8.5 | 0.1939 | 0.06604 | -0.1673 | 2.9361
-8 | 0.1931 | 0.05624 | -0.1748 | 3.4335
-7.5 | 0.1959 | 0.04626 | -0.1866 | 4.2348
-7 | 0.1731 | 0.03752 | -0.1918 | 4.6135
-6.5 | 0.1458 | 0.03203 | -0.1856 | 4.552
-6 | 0.1337 | 0.02632 | -0.1783 | 5.0798
-5.5 | 0.1338 | 0.02047 | -0.1703 | 6.5364
-5 | 0.1489 | 0.01481 | -0.1625 | 10.054
-4.5 | 0.1892 | 0.01175 | -0.1575 | 16.1021
-4 | 0.2366 | 0.01025 | -0.1534 | 23.0829
-3.5 | 0.2882 | 0.00944 | -0.1501 | 30.5297
-3 | 0.3445 | 0.0089 | -0.1477 | 38.7079
-2.5 | 0.4013 | 0.0085 | -0.1457 | 47.2118
-2 | 0.459 | 0.00825 | -0.1439 | 55.6364
-1.5 | 0.5147 | 0.00807 | -0.142 | 63.7794
-1 | 0.5635 | 0.00767 | -0.139 | 73.4681
-0.5 | 0.5973 | 0.00684 | -0.1332 | 87.3246
0 | 0.6331 | 0.00618 | -0.1276 | 102.4434
0.5 | 0.6877 | 0.00621 | -0.1255 | 110.7407
1.5 | 0.8016 | 0.00665 | -0.1225 | 120.5414
2 | 0.8643 | 0.00682 | -0.1224 | 126.7302
2.5 | 0.9317 | 0.00702 | -0.1233 | 132.7208
3 | 0.9994 | 0.00725 | -0.1244 | 137.8483
3.5 | 1.0659 | 0.00753 | -0.1252 | 141.5538
4 | 1.1421 | 0.00784 | -0.128 | 145.676
4.5 | 1.2149 | 0.00814 | -0.1301 | 149.2506
5 | 1.2871 | 0.0085 | -0.132 | 151.4235
5.5 | 1.3561 | 0.00899 | -0.1332 | 150.8454
6 | 1.434 | 0.00959 | -0.1365 | 149.5308
6.5 | 1.498 | 0.01039 | -0.137 | 144.1771
7 | 1.5509 | 0.01159 | -0.1357 | 133.8136
8 | 1.612 | 0.01633 | -0.128 | 98.714
8.5 | 1.5768 | 0.02186 | -0.1173 | 72.1317
9 | 1.5157 | 0.02941 | -0.1055 | 51.5369
10 | 1.4465 | 0.04306 | -0.0899 | 33.5927
10.5 | 1.431 | 0.04929 | -0.0847 | 29.0323
11 | 1.4271 | 0.05585 | -0.0815 | 25.5524
11.5 | 1.4132 | 0.06239 | -0.0772 | 22.6511
12 | 1.4143 | 0.06812 | -0.074 | 20.7619
12.5 | 1.4068 | 0.07475 | -0.071 | 18.8201
13 | 1.4203 | 0.07991 | -0.0689 | 17.7737

## 57. Re 3M Mach 0.00 (1)
BIGFOIL.COM POLAR EXPORT
fx73170a
FX 73-170 A |  |  |  | Cl Max: | 1.764 | at alpha= | 12 | deg
JavaFoil+Calcfoil stall+Eppler ext transition |  |  |  | L/D Max: | 219.469 | at alpha= | 4.5 | deg
Re: | 3000000 |  |  | Cd Min: | 0.00468 | at alpha= | 0 | deg
Mach: | 0 |  |  | Cl=0 at alpha= | -5.6293 | deg
|  |  |  | @ Cl=0.1, Cd= | 0.006532
|  |  |  | @ Cl=0.4, Cd= | 0.0060506
|  |  |  | @ Cl=0.6, Cd= | 0.0047169
alpha (deg) | Cl | Cd | Cm | Cl/Cd
-18.5 | -0.311 | 0.14613 | -0.043 | -2.13
-18 | -0.321 | 0.13958 | -0.044 | -2.3
-17.5 | -0.33 | 0.1331 | -0.044 | -2.483
-17 | -0.34 | 0.12773 | -0.045 | -2.659
-16.5 | -0.348 | 0.12124 | -0.045 | -2.874
-16 | -0.356 | 0.11586 | -0.045 | -3.076
-15.5 | -0.364 | 0.11061 | -0.046 | -3.288
-15 | -0.37 | 0.10524 | -0.046 | -3.514
-14.5 | -0.375 | 0.10017 | -0.046 | -3.74
-14 | -0.378 | 0.09506 | -0.047 | -3.976
-13.5 | -0.379 | 0.09076 | -0.047 | -4.18
-13 | -0.379 | 0.08601 | -0.047 | -4.401
-12.5 | -0.375 | 0.08179 | -0.047 | -4.588
-12 | -0.369 | 0.07779 | -0.047 | -4.746
-11.5 | -0.36 | 0.0737 | -0.047 | -4.885
-11 | -0.348 | 0.07005 | -0.047 | -4.963
-10.5 | -0.332 | 0.06609 | -0.048 | -5.024
-10 | -0.313 | 0.0625 | -0.048 | -5.001
-9.5 | -0.29 | 0.05887 | -0.049 | -4.92
-9 | -0.263 | 0.05517 | -0.051 | -4.768
-8.5 | -0.233 | 0.05124 | -0.055 | -4.55
-8 | -0.2 | 0.04755 | -0.059 | -4.202
-7.5 | -0.201 | 0.00755 | -0.112 | -26.625
-7 | -0.151 | 0.00733 | -0.113 | -20.637
-6.5 | -0.099 | 0.0071 | -0.114 | -13.871
-6 | -0.043 | 0.00691 | -0.115 | -6.217
-5.5 | 0.015 | 0.0068 | -0.116 | 2.186
-5 | 0.074 | 0.00663 | -0.118 | 11.235
-4.5 | 0.135 | 0.0064 | -0.119 | 21.138
-4 | 0.197 | 0.00636 | -0.12 | 31.011
-3.5 | 0.26 | 0.00625 | -0.121 | 41.567
-3 | 0.322 | 0.00615 | -0.122 | 52.422
-2.5 | 0.385 | 0.00606 | -0.124 | 63.502
-2 | 0.449 | 0.00602 | -0.125 | 74.62
-1.5 | 0.511 | 0.00472 | -0.126 | 108.297
-1 | 0.573 | 0.00473 | -0.127 | 121.264
-0.5 | 0.635 | 0.0047 | -0.128 | 134.955
0 | 0.697 | 0.00468 | -0.13 | 148.927
0.5 | 0.758 | 0.00469 | -0.131 | 161.522
1 | 0.82 | 0.00475 | -0.132 | 172.6
1.5 | 0.882 | 0.00481 | -0.133 | 183.401
2 | 0.943 | 0.00489 | -0.134 | 193.024
2.5 | 1.005 | 0.00497 | -0.135 | 202.229
3 | 1.066 | 0.00506 | -0.137 | 210.649
3.5 | 1.126 | 0.0058 | -0.138 | 194.284
4 | 1.187 | 0.006 | -0.139 | 197.801
4.5 | 1.246 | 0.00568 | -0.14 | 219.469
5 | 1.305 | 0.00642 | -0.141 | 203.25
5.5 | 1.363 | 0.0066 | -0.142 | 206.458
6 | 1.42 | 0.00683 | -0.142 | 207.927
6.5 | 1.46 | 0.00708 | -0.143 | 206.189
7 | 1.511 | 0.00753 | -0.144 | 200.542
7.5 | 1.561 | 0.00794 | -0.144 | 196.555
8 | 1.608 | 0.0084 | -0.145 | 191.528
8.5 | 1.639 | 0.01107 | -0.145 | 148.087
9 | 1.658 | 0.02035 | -0.144 | 81.475
9.5 | 1.69 | 0.02137 | -0.145 | 79.082
10 | 1.718 | 0.02244 | -0.146 | 76.546
10.5 | 1.739 | 0.02357 | -0.147 | 73.767
11 | 1.753 | 0.02574 | -0.147 | 68.12
11.5 | 1.762 | 0.02705 | -0.148 | 65.147
12 | 1.764 | 0.02847 | -0.149 | 61.968
12.5 | 1.759 | 0.02991 | -0.15 | 58.811
13 | 1.748 | 0.03143 | -0.151 | 55.608
13.5 | 1.729 | 0.03305 | -0.151 | 52.314
14 | 1.705 | 0.0349 | -0.152 | 48.848
14.5 | 1.674 | 0.03676 | -0.153 | 45.555
15 | 1.639 | 0.03865 | -0.154 | 42.403
15.5 | 1.599 | 0.0408 | -0.154 | 39.183
16 | 1.554 | 0.043 | -0.155 | 36.147
16.5 | 1.507 | 0.04539 | -0.156 | 33.193
17 | 1.456 | 0.04795 | -0.156 | 30.372

## 58. Re 3M Mach 0.00 (2)
BIGFOIL.COM POLAR EXPORT
fx73170a
FX 73-170 A |  |  |  | Cl Max: | 1.647 | at alpha= | 20 | deg
XFOIL ncrit=9 |  |  |  | L/D Max: | 212.27 | at alpha= | 6 | deg
Re: | 3000000 |  |  | Cd Min: | 0.10086 | at alpha= | 20 | deg
Mach: | 0 |  |  | Cl=0 at alpha= | -5.9405 | deg
|  |  |  | @ Cl=0.1, Cd= | 0.0080122
|  |  |  | @ Cl=0.4, Cd= | 0.0067662
|  |  |  | @ Cl=0.6, Cd= | 0.004834
alpha (deg) | Cl | Cd | Cm | Cl/Cd
-13.5 | -0.5932 | 0.03151 | -0.141 | -18.8258
-13 | -0.4765 | 0.03927 | -0.1378 | -12.1339
-12.5 | -0.5 | 0.02874 | -0.147 | -17.3974
-12 | -0.5436 | 0.01855 | -0.1446 | -29.3046
-11.5 | -0.5021 | 0.01747 | -0.1437 | -28.7407
-11 | -0.4667 | 0.01588 | -0.1417 | -29.3892
-10.5 | -0.416 | 0.01569 | -0.1416 | -26.5137
-10 | -0.3775 | 0.01435 | -0.1396 | -26.3066
-9 | -0.2835 | 0.0132 | -0.1379 | -21.4773
-8.5 | -0.2387 | 0.01231 | -0.1366 | -19.3907
-8 | -0.1922 | 0.01161 | -0.1355 | -16.5547
-7.5 | -0.1451 | 0.01101 | -0.1344 | -13.1789
-7 | -0.0959 | 0.01043 | -0.1337 | -9.1946
-6.5 | -0.054 | 0.00928 | -0.1316 | -5.819
-6 | -0.0058 | 0.00876 | -0.1305 | -0.6621
-5.5 | 0.0429 | 0.00836 | -0.1296 | 5.1316
-5 | 0.0946 | 0.00804 | -0.1292 | 11.7662
-4.5 | 0.1471 | 0.00777 | -0.1289 | 18.9318
-4 | 0.1984 | 0.00748 | -0.1284 | 26.5241
-3.5 | 0.2501 | 0.00728 | -0.128 | 34.3544
-3 | 0.3013 | 0.00714 | -0.1275 | 42.1989
-2.5 | 0.3543 | 0.00694 | -0.1274 | 51.0519
-2 | 0.4069 | 0.00674 | -0.1272 | 60.3709
-1.5 | 0.4569 | 0.00647 | -0.1265 | 70.6182
-1 | 0.4988 | 0.00594 | -0.1243 | 83.9731
-0.5 | 0.5339 | 0.00535 | -0.1206 | 99.7944
0 | 0.5762 | 0.00489 | -0.1183 | 117.8323
0.5 | 0.6272 | 0.00477 | -0.1177 | 131.4885
1 | 0.6816 | 0.00482 | -0.1179 | 141.4108
1.5 | 0.7348 | 0.00489 | -0.1178 | 150.2658
2 | 0.788 | 0.005 | -0.1178 | 157.6
2.5 | 0.8419 | 0.00509 | -0.118 | 165.4028
3 | 0.8975 | 0.00515 | -0.1187 | 174.2718
3.5 | 0.9561 | 0.00521 | -0.12 | 183.5125
4 | 1.0119 | 0.00533 | -0.1208 | 189.8499
4.5 | 1.0676 | 0.00544 | -0.1216 | 196.25
5 | 1.1227 | 0.00554 | -0.1223 | 202.6534
5.5 | 1.1817 | 0.00572 | -0.124 | 206.5909
6 | 1.2439 | 0.00586 | -0.1265 | 212.2696
6.5 | 1.3035 | 0.00615 | -0.1285 | 211.9512
7 | 1.3635 | 0.00648 | -0.1308 | 210.4167
7.5 | 1.4148 | 0.00745 | -0.1318 | 189.906
8 | 1.4109 | 0.01018 | -0.1235 | 138.5953
8.5 | 1.4123 | 0.01299 | -0.1172 | 108.7221
9 | 1.4133 | 0.0163 | -0.1119 | 86.7055
9.5 | 1.3957 | 0.0209 | -0.1048 | 66.7799
10 | 1.3929 | 0.02478 | -0.0998 | 56.2107
10.5 | 1.4048 | 0.02791 | -0.0967 | 50.3332
11.5 | 1.4254 | 0.03553 | -0.0917 | 40.1182
12 | 1.4412 | 0.03862 | -0.0894 | 37.3175
12.5 | 1.4574 | 0.04178 | -0.0873 | 34.8827
13 | 1.4785 | 0.04454 | -0.0856 | 33.1949
13.5 | 1.4997 | 0.04736 | -0.0842 | 31.666
14 | 1.5176 | 0.05052 | -0.0826 | 30.0396
14.5 | 1.537 | 0.05354 | -0.0812 | 28.7075
15 | 1.5524 | 0.05699 | -0.0797 | 27.2399
15.5 | 1.5648 | 0.0608 | -0.0781 | 25.7368
16 | 1.5788 | 0.06449 | -0.0768 | 24.4813
16.5 | 1.588 | 0.06872 | -0.0754 | 23.1083
17 | 1.6007 | 0.07271 | -0.0744 | 22.0149
17.5 | 1.6093 | 0.07715 | -0.0733 | 20.8594
18 | 1.6203 | 0.08138 | -0.0726 | 19.9103
18.5 | 1.6299 | 0.08583 | -0.072 | 18.9899
19 | 1.6375 | 0.09059 | -0.0715 | 18.0759
19.5 | 1.6446 | 0.09543 | -0.0712 | 17.2336
20 | 1.647 | 0.10086 | -0.0711 | 16.3296

## 59. Re 3M Mach 0.10 (1)
BIGFOIL.COM POLAR EXPORT
fx73170a
FX 73-170 A |  |  |  | Cl Max: | 1.76 | at alpha= | 11.5 | deg
JavaFoil+Calcfoil stall+Eppler ext transition |  |  |  | L/D Max: | 218.857 | at alpha= | 4.5 | deg
Re: | 3000000 |  |  | Cd Min: | 0.00469 | at alpha= | 0 | deg
Mach: | 0.1 |  |  | Cl=0 at alpha= | -5.6293 | deg
|  |  |  | @ Cl=0.1, Cd= | 0.0065498
|  |  |  | @ Cl=0.4, Cd= | 0.006074
|  |  |  | @ Cl=0.6, Cd= | 0.0047323
alpha (deg) | Cl | Cd | Cm | Cl/Cd
-18 | -0.279 | 0.14051 | -0.044 | -1.986
-17.5 | -0.29 | 0.1342 | -0.044 | -2.164
-17 | -0.302 | 0.12825 | -0.045 | -2.351
-16.5 | -0.312 | 0.12198 | -0.045 | -2.561
-16 | -0.323 | 0.11703 | -0.045 | -2.758
-15.5 | -0.332 | 0.11123 | -0.046 | -2.988
-15 | -0.341 | 0.106 | -0.046 | -3.218
-14.5 | -0.349 | 0.10098 | -0.047 | -3.452
-14 | -0.355 | 0.09572 | -0.047 | -3.704
-13.5 | -0.359 | 0.0906 | -0.047 | -3.958
-13 | -0.36 | 0.08654 | -0.048 | -4.165
-12.5 | -0.36 | 0.08205 | -0.048 | -4.385
-12 | -0.356 | 0.07768 | -0.048 | -4.586
-11.5 | -0.349 | 0.07381 | -0.048 | -4.734
-11 | -0.339 | 0.07029 | -0.047 | -4.825
-10.5 | -0.325 | 0.06653 | -0.048 | -4.891
-10 | -0.308 | 0.06287 | -0.047 | -4.893
-9.5 | -0.286 | 0.05917 | -0.049 | -4.836
-9 | -0.261 | 0.05553 | -0.05 | -4.694
-8.5 | -0.231 | 0.052 | -0.053 | -4.451
-8 | -0.199 | 0.0483 | -0.057 | -4.115
-7.5 | -0.197 | 0.00927 | -0.11 | -21.252
-7 | -0.151 | 0.00735 | -0.113 | -20.583
-6.5 | -0.099 | 0.00716 | -0.115 | -13.777
-6 | -0.043 | 0.00693 | -0.116 | -6.213
-5.5 | 0.015 | 0.00682 | -0.117 | 2.186
-5 | 0.075 | 0.00664 | -0.118 | 11.247
-4.5 | 0.136 | 0.00642 | -0.119 | 21.184
-4 | 0.198 | 0.00637 | -0.121 | 31.091
-3.5 | 0.261 | 0.00626 | -0.122 | 41.652
-3 | 0.324 | 0.00616 | -0.123 | 52.585
-2.5 | 0.387 | 0.00608 | -0.124 | 63.675
-2 | 0.452 | 0.00605 | -0.125 | 74.635
-1.5 | 0.514 | 0.00473 | -0.127 | 108.502
-1 | 0.576 | 0.00474 | -0.128 | 121.55
-0.5 | 0.638 | 0.00472 | -0.129 | 135.219
0 | 0.7 | 0.00469 | -0.13 | 149.192
0.5 | 0.762 | 0.00471 | -0.131 | 161.653
1 | 0.824 | 0.00477 | -0.133 | 172.842
1.5 | 0.886 | 0.00483 | -0.134 | 183.573
2 | 0.948 | 0.00491 | -0.135 | 193.154
2.5 | 1.01 | 0.005 | -0.136 | 202.101
3 | 1.071 | 0.00568 | -0.137 | 188.56
3.5 | 1.132 | 0.00584 | -0.138 | 193.764
4 | 1.193 | 0.00605 | -0.139 | 197.3
4.5 | 1.251 | 0.00572 | -0.14 | 218.857
5 | 1.311 | 0.00644 | -0.141 | 203.595
5.5 | 1.369 | 0.00665 | -0.142 | 205.842
6 | 1.425 | 0.00689 | -0.143 | 207.008
6.5 | 1.466 | 0.00716 | -0.144 | 204.861
7 | 1.517 | 0.00761 | -0.144 | 199.266
7.5 | 1.568 | 0.00804 | -0.145 | 195.044
8 | 1.614 | 0.00849 | -0.146 | 190.083
8.5 | 1.644 | 0.01129 | -0.146 | 145.715
9 | 1.664 | 0.02061 | -0.145 | 80.701
9.5 | 1.695 | 0.02166 | -0.146 | 78.267
10 | 1.722 | 0.02276 | -0.146 | 75.634
10.5 | 1.741 | 0.0239 | -0.147 | 72.857
11 | 1.754 | 0.02612 | -0.148 | 67.145
11.5 | 1.76 | 0.02749 | -0.149 | 64.028
12 | 1.759 | 0.02892 | -0.15 | 60.828
12.5 | 1.751 | 0.03046 | -0.15 | 57.488
13 | 1.736 | 0.032 | -0.151 | 54.244
13.5 | 1.713 | 0.03367 | -0.152 | 50.866
14 | 1.683 | 0.03555 | -0.153 | 47.352
14.5 | 1.647 | 0.03748 | -0.154 | 43.958
15 | 1.606 | 0.03956 | -0.154 | 40.598
15.5 | 1.56 | 0.04167 | -0.155 | 37.424
16 | 1.509 | 0.04405 | -0.156 | 34.252
16.5 | 1.455 | 0.04658 | -0.156 | 31.236

## 60. Re 3M Mach 0.10 (2)
BIGFOIL.COM POLAR EXPORT
fx73170a
FX 73-170 A |  |  |  | Cl Max: | 1.6375 | at alpha= | 20 | deg
XFOIL ncrit=9 |  |  |  | L/D Max: | 211.827 | at alpha= | 6 | deg
Re: | 3000000 |  |  | Cd Min: | 0.17561 | at alpha= | -17 | deg
Mach: | 0.1 |  |  | Cl=0 at alpha= | -5.9435 | deg
|  |  |  | @ Cl=0.1, Cd= | 0.0080555
|  |  |  | @ Cl=0.4, Cd= | 0.0067845
|  |  |  | @ Cl=0.6, Cd= | 0.0048576
alpha (deg) | Cl | Cd | Cm | Cl/Cd
-17 | -0.217 | 0.17561 | -0.0647 | -1.2357
-16.5 | -0.1999 | 0.16893 | -0.0686 | -1.1833
-15.5 | 0.0085 | 0.12396 | -0.1034 | 0.068571
-15 | 0.0139 | 0.12256 | -0.1043 | 0.11341
-14.5 | 0.0207 | 0.11789 | -0.1063 | 0.17559
-14 | 0.0279 | 0.11201 | -0.1088 | 0.24908
-13.5 | 0.0374 | 0.10626 | -0.1114 | 0.35197
-12 | -0.5063 | 0.02229 | -0.1503 | -22.7142
-11.5 | -0.4907 | 0.01906 | -0.1472 | -25.745
-11 | -0.4617 | 0.01683 | -0.1446 | -27.4332
-10.5 | -0.4119 | 0.01653 | -0.1442 | -24.9183
-10 | -0.3757 | 0.01493 | -0.1419 | -25.1641
-9.5 | -0.3331 | 0.01396 | -0.1402 | -23.861
-9 | -0.2826 | 0.01361 | -0.1397 | -20.7641
-8.5 | -0.2384 | 0.01262 | -0.1382 | -18.8906
-8 | -0.1924 | 0.01184 | -0.1369 | -16.25
-7.5 | -0.1452 | 0.01117 | -0.1357 | -12.9991
-7 | -0.0939 | 0.01075 | -0.1352 | -8.7349
-6.5 | -0.0534 | 0.00942 | -0.1328 | -5.6688
-6 | -0.0055 | 0.00886 | -0.1316 | -0.62077
-5.5 | 0.0432 | 0.00843 | -0.1305 | 5.1246
-5 | 0.0954 | 0.00808 | -0.1301 | 11.8069
-4.5 | 0.1479 | 0.0078 | -0.1297 | 18.9615
-4 | 0.1996 | 0.00751 | -0.1292 | 26.5779
-3.5 | 0.2514 | 0.00732 | -0.1287 | 34.3443
-3 | 0.3031 | 0.00716 | -0.1282 | 42.3324
-2.5 | 0.3564 | 0.00695 | -0.1281 | 51.2806
-2 | 0.4091 | 0.00675 | -0.1278 | 60.6074
-1.5 | 0.4594 | 0.0065 | -0.1271 | 70.6769
-1 | 0.5014 | 0.00598 | -0.1248 | 83.8462
-0.5 | 0.537 | 0.00539 | -0.1212 | 99.6289
0 | 0.5794 | 0.00491 | -0.1189 | 118.0041
0.5 | 0.6305 | 0.00478 | -0.1182 | 131.9038
1 | 0.685 | 0.00484 | -0.1184 | 141.5289
1.5 | 0.7383 | 0.00492 | -0.1183 | 150.061
2 | 0.7916 | 0.00503 | -0.1182 | 157.3757
2.5 | 0.8465 | 0.00511 | -0.1186 | 165.6556
3 | 0.9024 | 0.00518 | -0.1192 | 174.2085
3.5 | 0.9613 | 0.00524 | -0.1205 | 183.4542
4 | 1.0173 | 0.00536 | -0.1213 | 189.7948
4.5 | 1.0737 | 0.00547 | -0.1221 | 196.2888
5 | 1.129 | 0.00557 | -0.1228 | 202.693
5.5 | 1.1889 | 0.00576 | -0.1246 | 206.4062
6 | 1.2519 | 0.00591 | -0.1271 | 211.8274
6.5 | 1.3126 | 0.0062 | -0.1293 | 211.7097
7 | 1.3743 | 0.00654 | -0.1318 | 210.1376
7.5 | 1.423 | 0.00753 | -0.1322 | 188.9774
8 | 1.4156 | 0.01041 | -0.1234 | 135.9846
8.5 | 1.4165 | 0.01334 | -0.1172 | 106.1844
9 | 1.4153 | 0.01682 | -0.1116 | 84.1439
9.5 | 1.3975 | 0.02145 | -0.1044 | 65.1515
10 | 1.3926 | 0.02552 | -0.0992 | 54.569
10.5 | 1.4048 | 0.02869 | -0.0962 | 48.9648
11.5 | 1.4238 | 0.03657 | -0.091 | 38.9336
12 | 1.4405 | 0.03963 | -0.0887 | 36.3487
12.5 | 1.4567 | 0.04285 | -0.0866 | 33.9953
13 | 1.4762 | 0.04583 | -0.0849 | 32.2103
13.5 | 1.499 | 0.04854 | -0.0834 | 30.8817
14 | 1.5167 | 0.05179 | -0.0818 | 29.2856
14.5 | 1.5338 | 0.0551 | -0.0803 | 27.8367
15 | 1.5505 | 0.05846 | -0.0788 | 26.5224
15.5 | 1.5621 | 0.06244 | -0.0772 | 25.0176
16 | 1.5742 | 0.06641 | -0.0758 | 23.7043
16.5 | 1.5862 | 0.07042 | -0.0745 | 22.5249
17 | 1.5971 | 0.07468 | -0.0734 | 21.3859
17.5 | 1.6043 | 0.07939 | -0.0724 | 20.2078
18 | 1.6166 | 0.08354 | -0.0717 | 19.3512
18.5 | 1.6267 | 0.08802 | -0.0712 | 18.481
19 | 1.6312 | 0.09325 | -0.0707 | 17.4928
19.5 | 1.6361 | 0.09846 | -0.0704 | 16.6169
20 | 1.6375 | 0.10417 | -0.0704 | 15.7195

## 61. Re 3M Mach 0.25 (1)
BIGFOIL.COM POLAR EXPORT
fx73170a
FX 73-170 A |  |  |  | Cl Max: | 1.748 | at alpha= | 10.5 | deg
JavaFoil+Calcfoil stall+Eppler ext transition |  |  |  | L/D Max: | 209.951 | at alpha= | 3.5 | deg
Re: | 3000000 |  |  | Cd Min: | 0.0048 | at alpha= | 0 | deg
Mach: | 0.25 |  |  | Cl=0 at alpha= | -5.6271 | deg
|  |  |  | @ Cl=0.1, Cd= | 0.0066876
|  |  |  | @ Cl=0.4, Cd= | 0.006256
|  |  |  | @ Cl=0.6, Cd= | 0.0048287
alpha (deg) | Cl | Cd | Cm | Cl/Cd
-15.5 | -0.059 | 0.1144 | -0.047 | -0.515
-15 | -0.056 | 0.10925 | -0.048 | -0.512
-14.5 | -0.053 | 0.10292 | -0.048 | -0.515
-14 | -0.112 | 0.09788 | -0.048 | -1.141
-13.5 | -0.157 | 0.09299 | -0.049 | -1.691
-13 | -0.19 | 0.08826 | -0.049 | -2.158
-12.5 | -0.217 | 0.08338 | -0.05 | -2.606
-12 | -0.239 | 0.07905 | -0.05 | -3.019
-11.5 | -0.254 | 0.07503 | -0.05 | -3.39
-11 | -0.264 | 0.0712 | -0.051 | -3.712
-10.5 | -0.268 | 0.0672 | -0.05 | -3.987
-10 | -0.265 | 0.06385 | -0.05 | -4.153
-9.5 | -0.256 | 0.06068 | -0.049 | -4.218
-9 | -0.24 | 0.0574 | -0.049 | -4.187
-8.5 | -0.219 | 0.05397 | -0.049 | -4.05
-8 | -0.191 | 0.05087 | -0.05 | -3.756
-7.5 | -0.159 | 0.04736 | -0.054 | -3.347
-7 | -0.121 | 0.0437 | -0.06 | -2.779
-6.5 | -0.099 | 0.00729 | -0.118 | -13.578
-6 | -0.044 | 0.0071 | -0.119 | -6.132
-5.5 | 0.015 | 0.00695 | -0.12 | 2.179
-5 | 0.076 | 0.00676 | -0.121 | 11.281
-4.5 | 0.139 | 0.00657 | -0.123 | 21.167
-4 | 0.203 | 0.00645 | -0.124 | 31.464
-3.5 | 0.268 | 0.00636 | -0.125 | 42.092
-3 | 0.333 | 0.00626 | -0.126 | 53.153
-2.5 | 0.397 | 0.00626 | -0.128 | 63.491
-2 | 0.464 | 0.00617 | -0.129 | 75.211
-1.5 | 0.528 | 0.00482 | -0.13 | 109.635
-1 | 0.592 | 0.00483 | -0.131 | 122.614
-0.5 | 0.656 | 0.00482 | -0.133 | 136.149
0 | 0.719 | 0.0048 | -0.134 | 149.926
0.5 | 0.783 | 0.00482 | -0.135 | 162.413
1 | 0.847 | 0.00489 | -0.136 | 173.28
1.5 | 0.911 | 0.00496 | -0.137 | 183.61
2 | 0.973 | 0.00559 | -0.139 | 174.045
2.5 | 1.036 | 0.00572 | -0.14 | 181.039
3 | 1.099 | 0.00589 | -0.141 | 186.528
3.5 | 1.16 | 0.00553 | -0.142 | 209.951
4 | 1.222 | 0.00631 | -0.143 | 193.462
4.5 | 1.282 | 0.00652 | -0.144 | 196.488
5 | 1.34 | 0.00676 | -0.144 | 198.331
5.5 | 1.399 | 0.00698 | -0.145 | 200.392
6 | 1.458 | 0.00724 | -0.146 | 201.266
6.5 | 1.498 | 0.00759 | -0.147 | 197.421
7 | 1.551 | 0.00808 | -0.148 | 191.99
7.5 | 1.602 | 0.00855 | -0.149 | 187.364
8 | 1.647 | 0.00933 | -0.149 | 176.597
8.5 | 1.675 | 0.01265 | -0.149 | 132.458
9 | 1.693 | 0.02211 | -0.148 | 76.59
9.5 | 1.72 | 0.02328 | -0.149 | 73.879
10 | 1.739 | 0.02456 | -0.15 | 70.798
10.5 | 1.748 | 0.02685 | -0.151 | 65.098
11 | 1.748 | 0.02837 | -0.152 | 61.607
11.5 | 1.736 | 0.03 | -0.152 | 57.886
12 | 1.713 | 0.03175 | -0.153 | 53.963
12.5 | 1.678 | 0.03355 | -0.154 | 49.998
13 | 1.63 | 0.03546 | -0.155 | 45.964
13.5 | 1.57 | 0.03758 | -0.156 | 41.767
14 | 1.497 | 0.03987 | -0.156 | 37.549
14.5 | 1.414 | 0.04232 | -0.157 | 33.406
15 | 1.321 | 0.04466 | -0.158 | 29.568
15.5 | 1.218 | 0.04779 | -0.158 | 25.487

## 62. Re 3M Mach 0.25 (2)
BIGFOIL.COM POLAR EXPORT
fx73170a
FX 73-170 A |  |  |  | Cl Max: | 1.5954 | at alpha= | 18.5 | deg
XFOIL ncrit=9 |  |  |  | L/D Max: | 209.555 | at alpha= | 6.5 | deg
Re: | 3000000 |  |  | Cd Min: | 0.12297 | at alpha= | 20 | deg
Mach: | 0.25 |  |  | Cl=0 at alpha= | -6.0054 | deg
|  |  |  | @ Cl=0.1, Cd= | 0.0083586
|  |  |  | @ Cl=0.4, Cd= | 0.0069365
|  |  |  | @ Cl=0.6, Cd= | 0.0050192
alpha (deg) | Cl | Cd | Cm | Cl/Cd
-9 | -0.2272 | 0.02096 | -0.1555 | -10.8397
-8.5 | -0.2199 | 0.01617 | -0.1494 | -13.5993
-8 | -0.1856 | 0.01396 | -0.1458 | -13.2951
-7.5 | -0.1421 | 0.01248 | -0.1435 | -11.3862
-7 | -0.0908 | 0.01186 | -0.1423 | -7.656
-6.5 | -0.0461 | 0.0106 | -0.14 | -4.3491
-5.5 | 0.0471 | 0.00879 | -0.136 | 5.3584
-5 | 0.0998 | 0.00836 | -0.1351 | 11.9378
-4.5 | 0.1525 | 0.00799 | -0.1341 | 19.0864
-4 | 0.2055 | 0.00773 | -0.1333 | 26.5847
-3.5 | 0.2577 | 0.00748 | -0.1324 | 34.4519
-3 | 0.3126 | 0.00724 | -0.1321 | 43.1768
-2.5 | 0.3672 | 0.00704 | -0.1317 | 52.1591
-2 | 0.4211 | 0.00687 | -0.1313 | 61.2955
-1.5 | 0.4724 | 0.00666 | -0.1304 | 70.9309
-1 | 0.5156 | 0.00619 | -0.128 | 83.2956
-0.5 | 0.5549 | 0.00554 | -0.1248 | 100.1625
0 | 0.5963 | 0.00503 | -0.1219 | 118.5487
0.5 | 0.6478 | 0.00488 | -0.121 | 132.7459
1 | 0.7027 | 0.00496 | -0.1208 | 141.6734
1.5 | 0.7565 | 0.00508 | -0.1204 | 148.9173
2 | 0.8138 | 0.00515 | -0.1208 | 158.0194
2.5 | 0.8712 | 0.00522 | -0.1213 | 166.8966
3 | 0.929 | 0.00531 | -0.1219 | 174.9529
3.5 | 0.988 | 0.00541 | -0.1228 | 182.6248
4 | 1.0458 | 0.00557 | -0.1235 | 187.7558
4.5 | 1.1069 | 0.00564 | -0.1249 | 196.2589
5 | 1.166 | 0.0058 | -0.1259 | 201.0345
5.5 | 1.23 | 0.00598 | -0.128 | 205.6856
6 | 1.2976 | 0.00622 | -0.1311 | 208.6174
6.5 | 1.3642 | 0.00651 | -0.1339 | 209.5545
7 | 1.43 | 0.00686 | -0.1366 | 208.4548
7.5 | 1.4658 | 0.00804 | -0.1339 | 182.3134
8 | 1.4443 | 0.01174 | -0.1235 | 123.0239
8.5 | 1.4368 | 0.01552 | -0.1165 | 92.5773
9 | 1.4227 | 0.01995 | -0.1094 | 71.3133
9.5 | 1.4022 | 0.02492 | -0.1021 | 56.2681
10.5 | 1.4031 | 0.03321 | -0.0933 | 42.2493
11 | 1.408 | 0.03786 | -0.0908 | 37.1896
11.5 | 1.4179 | 0.042 | -0.0878 | 33.7595
12 | 1.4338 | 0.04544 | -0.0853 | 31.5537
12.5 | 1.4495 | 0.04899 | -0.0831 | 29.5877
13 | 1.47 | 0.0522 | -0.0813 | 28.1609
13.5 | 1.4915 | 0.05535 | -0.0796 | 26.9467
14 | 1.5082 | 0.059 | -0.0779 | 25.5627
14.5 | 1.5252 | 0.06269 | -0.0762 | 24.3292
15 | 1.5379 | 0.06682 | -0.0745 | 23.0156
15.5 | 1.5467 | 0.07145 | -0.0728 | 21.6473
16 | 1.5589 | 0.07587 | -0.0715 | 20.547
16.5 | 1.5693 | 0.08051 | -0.0702 | 19.492
17 | 1.5764 | 0.08558 | -0.069 | 18.4202
17.5 | 1.5842 | 0.09072 | -0.0683 | 17.4625
18 | 1.5922 | 0.09593 | -0.0677 | 16.5975
18.5 | 1.5954 | 0.1017 | -0.0673 | 15.6873
19 | 1.5902 | 0.10866 | -0.0672 | 14.6346
19.5 | 1.5933 | 0.11472 | -0.0676 | 13.8886
20 | 1.5798 | 0.12297 | -0.0685 | 12.847

## 63. Re 3M Mach 0.50 (1)
BIGFOIL.COM POLAR EXPORT
fx73170a
FX 73-170 A |  |  |  | Cl Max: | 1.771 | at alpha= | 8.5 | deg
JavaFoil+Calcfoil stall+Eppler ext transition |  |  |  | L/D Max: | 175.965 | at alpha= | 5.5 | deg
Re: | 3000000 |  |  | Cd Min: | 0.00526 | at alpha= | -0.5 | deg
Mach: | 0.5 |  |  | Cl=0 at alpha= | -5.6719 | deg
|  |  |  | @ Cl=0.1, Cd= | 0.024492
|  |  |  | @ Cl=0.4, Cd= | 0.0067834
|  |  |  | @ Cl=0.6, Cd= | 0.0056339
alpha (deg) | Cl | Cd | Cm | Cl/Cd
-20 | -0.805 | 0.17109 | -0.056 | -4.703
-19.5 | -0.775 | 0.16266 | -0.055 | -4.765
-19 | -0.747 | 0.15881 | -0.054 | -4.705
-18.5 | -0.72 | 0.15485 | -0.054 | -4.647
-18 | -0.692 | 0.14966 | -0.055 | -4.625
-17.5 | -0.665 | 0.14169 | -0.056 | -4.693
-17 | -0.638 | 0.13958 | -0.057 | -4.573
-16.5 | -0.609 | 0.13398 | -0.055 | -4.547
-16 | -0.581 | 0.12815 | -0.055 | -4.535
-15.5 | -0.554 | 0.12664 | -0.055 | -4.372
-15 | -0.526 | 0.12248 | -0.056 | -4.295
-14.5 | -0.498 | 0.11896 | -0.056 | -4.19
-14 | -0.47 | 0.11482 | -0.056 | -4.097
-13.5 | -0.442 | 0.10831 | -0.054 | -4.08
-13 | -0.414 | 0.10425 | -0.055 | -3.973
-12.5 | -0.386 | 0.09787 | -0.056 | -3.949
-12 | -0.359 | 0.07878 | -0.057 | -4.553
-11.5 | -0.331 | 0.09148 | -0.057 | -3.615
-11 | -0.302 | 0.08298 | -0.055 | -3.643
-10.5 | -0.274 | 0.07239 | -0.057 | -3.792
-10 | -0.247 | 0.06577 | -0.058 | -3.748
-9.5 | -0.219 | 0.06082 | -0.059 | -3.593
-9 | -0.191 | 0.05644 | -0.061 | -3.376
-8.5 | -0.162 | 0.05975 | -0.055 | -2.709
-8 | -0.134 | 0.05301 | -0.058 | -2.526
-7.5 | -0.106 | 0.04872 | -0.062 | -2.173
-7 | -0.078 | 0.04433 | -0.069 | -1.759
-6.5 | -0.049 | 0.04477 | -0.06 | -1.102
-6 | -0.021 | 0.04247 | -0.058 | -0.496
-5.5 | 0.011 | 0.04055 | -0.053 | 0.283
-5 | 0.063 | 0.03758 | -0.062 | 1.688
-4.5 | 0.149 | 0.00716 | -0.137 | 20.862
-4 | 0.222 | 0.00693 | -0.139 | 32.093
-3.5 | 0.296 | 0.00676 | -0.14 | 43.821
-3 | 0.37 | 0.00673 | -0.141 | 54.979
-2.5 | 0.443 | 0.00686 | -0.143 | 64.547
-2 | 0.519 | 0.00678 | -0.144 | 76.547
-1.5 | 0.59 | 0.00562 | -0.145 | 105.003
-1 | 0.662 | 0.00572 | -0.147 | 115.736
-0.5 | 0.733 | 0.00526 | -0.148 | 139.354
0 | 0.801 | 0.0059 | -0.149 | 135.632
0.5 | 0.87 | 0.00599 | -0.15 | 145.24
1 | 0.938 | 0.00614 | -0.151 | 152.881
1.5 | 1.006 | 0.00632 | -0.152 | 159.058
2 | 1.074 | 0.00652 | -0.153 | 164.59
2.5 | 1.141 | 0.00675 | -0.154 | 169.041
3 | 1.209 | 0.00707 | -0.155 | 170.938
3.5 | 1.276 | 0.00738 | -0.156 | 172.883
4 | 1.343 | 0.0077 | -0.157 | 174.328
4.5 | 1.41 | 0.00805 | -0.158 | 175.165
5 | 1.476 | 0.00841 | -0.159 | 175.557
5.5 | 1.542 | 0.00876 | -0.16 | 175.965
6 | 1.608 | 0.00924 | -0.161 | 173.916
6.5 | 1.641 | 0.00992 | -0.162 | 165.443
7 | 1.695 | 0.01061 | -0.163 | 159.809
7.5 | 1.744 | 0.01168 | -0.163 | 149.334
8 | 1.769 | 0.01682 | -0.163 | 105.176
8.5 | 1.771 | 0.02884 | -0.163 | 61.402
9 | 1.75 | 0.03093 | -0.164 | 56.594
9.5 | 1.656 | 0.03495 | -0.165 | 47.388
10 | 1.032 | 0.03802 | -0.166 | 27.146
10.5 | 1.062 | 0.04254 | -0.166 | 24.968
11 | 1.093 | 0.04478 | -0.167 | 24.4
11.5 | 0.958 | 0.08626 | -0.078 | 11.106
12 | 0.985 | 0.09569 | -0.079 | 10.296
12.5 | 1.012 | 0.09964 | -0.08 | 10.16
13 | 1.042 | 0.10487 | -0.09 | 9.94
13.5 | 1.068 | 0.10979 | -0.087 | 9.729

## 64. Re 3M Mach 0.50 (2)
BIGFOIL.COM POLAR EXPORT
fx73170a
FX 73-170 A |  |  |  | Cl Max: | 1.6199 | at alpha= | 7.5 | deg
XFOIL ncrit=9 |  |  |  | L/D Max: | 185.606 | at alpha= | 5.5 | deg
Re: | 3000000 |  |  | Cd Min: | 0.21233 | at alpha= | 20 | deg
Mach: | 0.5 |  |  | Cl=0 at alpha= | -13.2612 | deg
|  |  |  | @ Cl=0.1, Cd= | 0.096408
|  |  |  | @ Cl=0.4, Cd= | 0.0076621
|  |  |  | @ Cl=0.6, Cd= | 0.0066229
alpha (deg) | Cl | Cd | Cm | Cl/Cd
-20 | -0.0525 | 0.16603 | -0.0923 | -0.31621
-19.5 | -0.035 | 0.16109 | -0.0962 | -0.21727
-18.5 | -0.0015 | 0.15084 | -0.1038 | -0.0099443
-18 | 0.0148 | 0.14602 | -0.1074 | 0.10136
-17.5 | 0.0318 | 0.14137 | -0.1111 | 0.22494
-17 | 0.0487 | 0.13671 | -0.1148 | 0.35623
-16 | -0.1184 | 0.17257 | -0.0912 | -0.6861
-15.5 | -0.0955 | 0.16509 | -0.096 | -0.57847
-15 | -0.0747 | 0.15779 | -0.1004 | -0.47341
-14.5 | -0.0532 | 0.15061 | -0.1048 | -0.35323
-14 | -0.0306 | 0.14406 | -0.1091 | -0.21241
-13.5 | -0.0096 | 0.13689 | -0.1135 | -0.070129
-12.5 | 0.0306 | 0.12209 | -0.1225 | 0.25063
-12 | 0.0495 | 0.11515 | -0.1266 | 0.42987
-11.5 | 0.065 | 0.10785 | -0.1307 | 0.60269
-11 | 0.0856 | 0.1015 | -0.1351 | 0.84335
-10.5 | 0.105 | 0.09464 | -0.1399 | 1.1095
-10 | 0.1264 | 0.0886 | -0.1444 | 1.4266
-9.5 | 0.1425 | 0.08107 | -0.1499 | 1.7577
-8.5 | 0.1635 | 0.06366 | -0.1635 | 2.5683
-7.5 | 0.1685 | 0.04298 | -0.1874 | 3.9204
-7 | 0.1437 | 0.03466 | -0.1904 | 4.146
-6.5 | 0.1273 | 0.02916 | -0.1851 | 4.3656
-6 | 0.1133 | 0.02257 | -0.177 | 5.0199
-5 | 0.1427 | 0.01262 | -0.1621 | 11.3074
-4.5 | 0.1863 | 0.01006 | -0.1574 | 18.5189
-4 | 0.2384 | 0.009 | -0.1539 | 26.4889
-3.5 | 0.2921 | 0.00832 | -0.1508 | 35.1082
-2.5 | 0.4069 | 0.00762 | -0.1467 | 53.399
-2 | 0.4673 | 0.00741 | -0.1455 | 63.0634
-1.5 | 0.5261 | 0.00723 | -0.1442 | 72.7663
-1 | 0.5788 | 0.00695 | -0.1418 | 83.2806
0 | 0.6514 | 0.00583 | -0.1308 | 111.7324
0.5 | 0.7095 | 0.00544 | -0.1298 | 130.4228
1 | 0.7751 | 0.00554 | -0.1302 | 139.9097
1.5 | 0.8395 | 0.0057 | -0.1304 | 147.2807
2 | 0.9016 | 0.00593 | -0.1301 | 152.0405
2.5 | 0.9736 | 0.00612 | -0.132 | 159.085
3 | 1.0459 | 0.00629 | -0.1339 | 166.2798
3.5 | 1.1171 | 0.0065 | -0.1355 | 171.8615
4 | 1.1961 | 0.00673 | -0.1388 | 177.7266
4.5 | 1.2719 | 0.00708 | -0.1414 | 179.6469
5 | 1.3517 | 0.00732 | -0.1444 | 184.6585
5.5 | 1.4236 | 0.00767 | -0.1459 | 185.6063
6 | 1.4896 | 0.00822 | -0.1463 | 181.2165
6.5 | 1.5511 | 0.00897 | -0.1459 | 172.9208
7 | 1.5981 | 0.01032 | -0.1435 | 154.8547
7.5 | 1.6199 | 0.0129 | -0.1381 | 125.5736
8 | 1.5383 | 0.02052 | -0.122 | 74.9659
8.5 | 1.5127 | 0.0258 | -0.1128 | 58.6318
9.5 | 1.452 | 0.03825 | -0.0963 | 37.9608
10 | 1.4209 | 0.0451 | -0.0893 | 31.5055
10.5 | 1.4187 | 0.05036 | -0.0848 | 28.1712
11 | 1.419 | 0.05567 | -0.0809 | 25.4895
11.5 | 1.409 | 0.06204 | -0.077 | 22.7112
12 | 1.421 | 0.06779 | -0.0758 | 20.9618
13 | 1.4526 | 0.07766 | -0.0708 | 18.7046
13.5 | 1.4732 | 0.08225 | -0.0689 | 17.9112
14 | 1.4872 | 0.08755 | -0.067 | 16.9869
14.5 | 1.4972 | 0.09342 | -0.0653 | 16.0265
15 | 1.5053 | 0.09964 | -0.0638 | 15.1074
15.5 | 1.5079 | 0.10663 | -0.0627 | 14.1414
16 | 1.502 | 0.11484 | -0.0623 | 13.0791
16.5 | 1.4867 | 0.1243 | -0.0628 | 11.9606
17 | 1.4643 | 0.13503 | -0.0647 | 10.8443
17.5 | 1.4419 | 0.14624 | -0.0679 | 9.8598
18 | 1.419 | 0.15792 | -0.0724 | 8.9856
18.5 | 1.3909 | 0.17108 | -0.0789 | 8.1301
19 | 1.3663 | 0.18454 | -0.0868 | 7.4038
19.5 | 1.3477 | 0.19781 | -0.0953 | 6.8131
20 | 1.3258 | 0.21233 | -0.1053 | 6.2441

## 65. Re 4M Mach 0.00 (1)
BIGFOIL.COM POLAR EXPORT
fx73170a
FX 73-170 A |  |  |  | Cl Max: | 1.767 | at alpha= | 12 | deg
JavaFoil+Calcfoil stall+Eppler ext transition |  |  |  | L/D Max: | 238.077 | at alpha= | 5.5 | deg
Re: | 4000000 |  |  | Cd Min: | 0.00456 | at alpha= | 0.5 | deg
Mach: | 0 |  |  | Cl=0 at alpha= | -5.6293 | deg
|  |  |  | @ Cl=0.1, Cd= | 0.0062505
|  |  |  | @ Cl=0.4, Cd= | 0.005803
|  |  |  | @ Cl=0.6, Cd= | 0.0045943
alpha (deg) | Cl | Cd | Cm | Cl/Cd
-18.5 | -0.312 | 0.1427 | -0.045 | -2.184
-18 | -0.321 | 0.13632 | -0.045 | -2.358
-17.5 | -0.331 | 0.13041 | -0.046 | -2.538
-17 | -0.34 | 0.12454 | -0.046 | -2.731
-16.5 | -0.349 | 0.11836 | -0.047 | -2.948
-16 | -0.357 | 0.11357 | -0.047 | -3.143
-15.5 | -0.364 | 0.1081 | -0.048 | -3.369
-15 | -0.37 | 0.10286 | -0.048 | -3.601
-14.5 | -0.375 | 0.09811 | -0.049 | -3.825
-14 | -0.379 | 0.09307 | -0.049 | -4.068
-13.5 | -0.38 | 0.0885 | -0.049 | -4.293
-13 | -0.379 | 0.08421 | -0.049 | -4.502
-12.5 | -0.376 | 0.08017 | -0.049 | -4.687
-12 | -0.37 | 0.07604 | -0.049 | -4.862
-11.5 | -0.361 | 0.07211 | -0.049 | -5
-11 | -0.348 | 0.06868 | -0.05 | -5.07
-10.5 | -0.333 | 0.0646 | -0.051 | -5.148
-10 | -0.313 | 0.06111 | -0.051 | -5.124
-9.5 | -0.29 | 0.05749 | -0.053 | -5.049
-9 | -0.264 | 0.05358 | -0.056 | -4.925
-8.5 | -0.236 | 0.04751 | -0.065 | -4.958
-8 | -0.245 | 0.0089 | -0.11 | -27.499
-7.5 | -0.201 | 0.00726 | -0.112 | -27.687
-7 | -0.151 | 0.00704 | -0.113 | -21.495
-6.5 | -0.099 | 0.00681 | -0.114 | -14.465
-6 | -0.043 | 0.00662 | -0.115 | -6.489
-5.5 | 0.015 | 0.00651 | -0.116 | 2.282
-5 | 0.074 | 0.00634 | -0.118 | 11.733
-4.5 | 0.135 | 0.00613 | -0.119 | 22.086
-4 | 0.197 | 0.00609 | -0.12 | 32.406
-3.5 | 0.26 | 0.00598 | -0.121 | 43.452
-3 | 0.322 | 0.00588 | -0.122 | 54.822
-2.5 | 0.385 | 0.00581 | -0.124 | 66.248
-2 | 0.449 | 0.00578 | -0.125 | 77.67
-1.5 | 0.511 | 0.00459 | -0.126 | 111.454
-1 | 0.573 | 0.00459 | -0.127 | 124.78
-0.5 | 0.635 | 0.0046 | -0.128 | 138.088
0 | 0.697 | 0.00457 | -0.13 | 152.588
0.5 | 0.758 | 0.00456 | -0.131 | 166.349
1 | 0.82 | 0.00457 | -0.132 | 179.614
1.5 | 0.882 | 0.00461 | -0.133 | 191.427
2 | 0.943 | 0.00466 | -0.134 | 202.3
2.5 | 1.005 | 0.00476 | -0.135 | 211.068
3 | 1.066 | 0.00487 | -0.137 | 218.85
3.5 | 1.128 | 0.00499 | -0.138 | 225.85
4 | 1.188 | 0.00574 | -0.139 | 206.792
4.5 | 1.248 | 0.00596 | -0.14 | 209.607
5 | 1.309 | 0.00615 | -0.141 | 212.895
5.5 | 1.366 | 0.00574 | -0.142 | 238.077
6 | 1.423 | 0.00661 | -0.143 | 215.356
6.5 | 1.462 | 0.00695 | -0.143 | 210.376
7 | 1.513 | 0.00733 | -0.144 | 206.385
7.5 | 1.56 | 0.00826 | -0.144 | 188.8
8 | 1.598 | 0.01071 | -0.144 | 149.186
8.5 | 1.633 | 0.01311 | -0.144 | 124.559
9 | 1.661 | 0.0193 | -0.144 | 86.071
9.5 | 1.693 | 0.02028 | -0.145 | 83.52
10 | 1.721 | 0.02128 | -0.146 | 80.855
10.5 | 1.742 | 0.02235 | -0.147 | 77.936
11 | 1.756 | 0.02442 | -0.148 | 71.909
11.5 | 1.765 | 0.02571 | -0.148 | 68.648
12 | 1.767 | 0.02705 | -0.149 | 65.314
12.5 | 1.762 | 0.02844 | -0.15 | 61.938
13 | 1.75 | 0.02988 | -0.151 | 58.584
13.5 | 1.732 | 0.03141 | -0.152 | 55.134
14 | 1.707 | 0.03319 | -0.152 | 51.441
14.5 | 1.677 | 0.0349 | -0.153 | 48.052
15 | 1.641 | 0.03672 | -0.154 | 44.697
15.5 | 1.601 | 0.03872 | -0.155 | 41.345
16 | 1.557 | 0.04082 | -0.155 | 38.133
16.5 | 1.509 | 0.0431 | -0.156 | 35.01
17 | 1.459 | 0.04549 | -0.156 | 32.068

## 66. Re 4M Mach 0.00 (2)
BIGFOIL.COM POLAR EXPORT
fx73170a
FX 73-170 A |  |  |  | Cl Max: | 1.6762 | at alpha= | 20 | deg
XFOIL ncrit=9 |  |  |  | L/D Max: | 228.309 | at alpha= | 6 | deg
Re: | 4000000 |  |  | Cd Min: | 0.09751 | at alpha= | 20 | deg
Mach: | 0 |  |  | Cl=0 at alpha= | -5.9515 | deg
|  |  |  | @ Cl=0.1, Cd= | 0.0075
|  |  |  | @ Cl=0.4, Cd= | 0.0063865
|  |  |  | @ Cl=0.6, Cd= | 0.0047174
alpha (deg) | Cl | Cd | Cm | Cl/Cd
-15 | -0.6987 | 0.03791 | -0.1332 | -18.4305
-14.5 | -0.7149 | 0.03083 | -0.137 | -23.1885
-14 | -0.7041 | 0.02685 | -0.1385 | -26.2235
-13.5 | -0.6673 | 0.02466 | -0.1406 | -27.06
-13 | -0.6347 | 0.02083 | -0.1437 | -30.4705
-12.5 | -0.6016 | 0.01865 | -0.143 | -32.2574
-12 | -0.5547 | 0.01777 | -0.1431 | -31.2155
-11.5 | -0.5049 | 0.01734 | -0.1431 | -29.1176
-11 | -0.4889 | 0.01373 | -0.1388 | -35.6082
-10.5 | -0.4408 | 0.0132 | -0.1383 | -33.3939
-10 | -0.3968 | 0.01226 | -0.1369 | -32.3654
-9.5 | -0.3493 | 0.01164 | -0.1361 | -30.0086
-9 | -0.2984 | 0.01136 | -0.1357 | -26.2676
-8.5 | -0.2518 | 0.01069 | -0.1346 | -23.5547
-8 | -0.2037 | 0.01005 | -0.1337 | -20.2687
-7.5 | -0.155 | 0.0095 | -0.1329 | -16.3158
-7 | -0.1047 | 0.00914 | -0.1323 | -11.4551
-6.5 | -0.0565 | 0.00864 | -0.1313 | -6.5394
-6 | -0.005 | 0.00826 | -0.1309 | -0.60533
-5.5 | 0.0465 | 0.00791 | -0.1304 | 5.8786
-5 | 0.0965 | 0.00752 | -0.1297 | 12.8324
-4.5 | 0.1472 | 0.00723 | -0.129 | 20.3596
-4 | 0.1996 | 0.00706 | -0.1287 | 28.272
-3.5 | 0.2529 | 0.00684 | -0.1287 | 36.9737
-3 | 0.3061 | 0.00666 | -0.1286 | 45.961
-2.5 | 0.3586 | 0.00649 | -0.1283 | 55.2542
-2 | 0.4106 | 0.00636 | -0.128 | 64.5597
-1.5 | 0.4612 | 0.00619 | -0.1274 | 74.5073
-0.5 | 0.5504 | 0.00526 | -0.1239 | 104.6388
0 | 0.5906 | 0.00479 | -0.1212 | 123.2985
0.5 | 0.6359 | 0.00444 | -0.1196 | 143.2207
1 | 0.6897 | 0.00449 | -0.1197 | 153.608
1.5 | 0.7463 | 0.00452 | -0.1204 | 165.1106
2 | 0.8029 | 0.00456 | -0.1211 | 176.0746
2.5 | 0.8579 | 0.00464 | -0.1216 | 184.8922
3 | 0.9157 | 0.00473 | -0.1228 | 193.5941
3.5 | 0.9718 | 0.00484 | -0.1235 | 200.7851
4 | 1.0301 | 0.0049 | -0.1248 | 210.2245
4.5 | 1.0858 | 0.00505 | -0.1257 | 215.0099
5 | 1.1495 | 0.00514 | -0.1284 | 223.6381
5.5 | 1.2101 | 0.00532 | -0.1304 | 227.4624
6 | 1.2694 | 0.00556 | -0.1323 | 228.3094
6.5 | 1.3285 | 0.00606 | -0.1344 | 219.2244
7 | 1.3844 | 0.00678 | -0.1361 | 204.1888
7.5 | 1.3893 | 0.00893 | -0.1284 | 155.5767
8 | 1.3839 | 0.01163 | -0.1202 | 118.994
8.5 | 1.3894 | 0.01446 | -0.115 | 96.0858
9 | 1.3992 | 0.01729 | -0.1108 | 80.9254
10 | 1.3916 | 0.02494 | -0.1 | 55.7979
10.5 | 1.4075 | 0.02775 | -0.0973 | 50.7207
11 | 1.4154 | 0.03126 | -0.0939 | 45.2783
11.5 | 1.4349 | 0.03427 | -0.0924 | 41.8704
12 | 1.4618 | 0.03703 | -0.0915 | 39.4761
12.5 | 1.4819 | 0.0398 | -0.0896 | 37.2337
13 | 1.5047 | 0.04243 | -0.0881 | 35.4631
13.5 | 1.5244 | 0.0453 | -0.0864 | 33.6512
14 | 1.5431 | 0.0483 | -0.0848 | 31.9482
14.5 | 1.5601 | 0.05154 | -0.0832 | 30.2697
15 | 1.5764 | 0.05482 | -0.0816 | 28.7559
15.5 | 1.5883 | 0.05859 | -0.0799 | 27.1087
16 | 1.6029 | 0.06223 | -0.0786 | 25.7577
16.5 | 1.6151 | 0.06608 | -0.0772 | 24.4416
17 | 1.6293 | 0.06981 | -0.0761 | 23.3391
17.5 | 1.6409 | 0.0739 | -0.0752 | 22.2043
18 | 1.6545 | 0.07778 | -0.0744 | 21.2715
18.5 | 1.6645 | 0.08205 | -0.0737 | 20.2864
19 | 1.6651 | 0.08752 | -0.0727 | 19.0254
19.5 | 1.6719 | 0.09236 | -0.0724 | 18.102
20 | 1.6762 | 0.09751 | -0.0721 | 17.19

## 67. Re 4M Mach 0.10 (1)
BIGFOIL.COM POLAR EXPORT
fx73170a
FX 73-170 A |  |  |  | Cl Max: | 1.763 | at alpha= | 11.5 | deg
JavaFoil+Calcfoil stall+Eppler ext transition |  |  |  | L/D Max: | 234.511 | at alpha= | 5 | deg
Re: | 4000000 |  |  | Cd Min: | 0.00458 | at alpha= | 0 | deg
Mach: | 0.1 |  |  | Cl=0 at alpha= | -5.6293 | deg
|  |  |  | @ Cl=0.1, Cd= | 0.0062698
|  |  |  | @ Cl=0.4, Cd= | 0.005816
|  |  |  | @ Cl=0.6, Cd= | 0.00461
alpha (deg) | Cl | Cd | Cm | Cl/Cd
-18 | -0.279 | 0.13756 | -0.045 | -2.031
-17.5 | -0.291 | 0.13131 | -0.046 | -2.214
-17 | -0.302 | 0.12534 | -0.046 | -2.409
-16.5 | -0.313 | 0.11941 | -0.047 | -2.62
-16 | -0.323 | 0.11448 | -0.047 | -2.823
-15.5 | -0.333 | 0.10876 | -0.048 | -3.06
-15 | -0.342 | 0.10367 | -0.048 | -3.295
-14.5 | -0.349 | 0.09853 | -0.049 | -3.543
-14 | -0.355 | 0.09355 | -0.049 | -3.795
-13.5 | -0.359 | 0.08881 | -0.049 | -4.043
-13 | -0.361 | 0.08445 | -0.05 | -4.274
-12.5 | -0.36 | 0.08043 | -0.05 | -4.48
-12 | -0.357 | 0.07624 | -0.05 | -4.68
-11.5 | -0.35 | 0.07238 | -0.05 | -4.835
-11 | -0.34 | 0.06864 | -0.05 | -4.949
-10.5 | -0.326 | 0.06507 | -0.051 | -5.009
-10 | -0.308 | 0.06136 | -0.051 | -5.022
-9.5 | -0.287 | 0.05786 | -0.052 | -4.954
-9 | -0.261 | 0.05401 | -0.055 | -4.841
-8.5 | -0.233 | 0.04955 | -0.06 | -4.699
-8 | -0.236 | 0.011 | -0.106 | -21.442
-7.5 | -0.201 | 0.0073 | -0.112 | -27.512
-7 | -0.151 | 0.00707 | -0.113 | -21.415
-6.5 | -0.099 | 0.00684 | -0.115 | -14.423
-6 | -0.043 | 0.00664 | -0.116 | -6.482
-5.5 | 0.015 | 0.00653 | -0.117 | 2.283
-5 | 0.075 | 0.00636 | -0.118 | 11.75
-4.5 | 0.136 | 0.00614 | -0.119 | 22.135
-4 | 0.198 | 0.0061 | -0.121 | 32.491
-3.5 | 0.261 | 0.00599 | -0.122 | 43.563
-3 | 0.324 | 0.00589 | -0.123 | 54.996
-2.5 | 0.387 | 0.00582 | -0.124 | 66.43
-2 | 0.452 | 0.0058 | -0.125 | 77.918
-1.5 | 0.514 | 0.0046 | -0.127 | 111.679
-1 | 0.576 | 0.00461 | -0.128 | 124.993
-0.5 | 0.638 | 0.00461 | -0.129 | 138.311
0 | 0.7 | 0.00458 | -0.13 | 152.749
0.5 | 0.762 | 0.00458 | -0.131 | 166.514
1 | 0.824 | 0.00458 | -0.133 | 179.855
1.5 | 0.886 | 0.00462 | -0.134 | 191.671
2 | 0.948 | 0.00468 | -0.135 | 202.491
2.5 | 1.01 | 0.00478 | -0.136 | 211.171
3 | 1.072 | 0.0049 | -0.137 | 218.663
3.5 | 1.132 | 0.0056 | -0.138 | 202.037
4 | 1.193 | 0.00578 | -0.14 | 206.354
4.5 | 1.254 | 0.006 | -0.141 | 209.054
5 | 1.313 | 0.0056 | -0.142 | 234.511
5.5 | 1.372 | 0.00634 | -0.143 | 216.467
6 | 1.429 | 0.00667 | -0.143 | 214.284
6.5 | 1.468 | 0.00702 | -0.144 | 209.092
7 | 1.519 | 0.00741 | -0.145 | 205.085
7.5 | 1.566 | 0.00838 | -0.145 | 186.935
8 | 1.604 | 0.01089 | -0.145 | 147.243
8.5 | 1.639 | 0.01333 | -0.145 | 123.003
9 | 1.667 | 0.01956 | -0.145 | 85.208
9.5 | 1.698 | 0.02055 | -0.146 | 82.648
10 | 1.725 | 0.02159 | -0.147 | 79.881
10.5 | 1.745 | 0.02268 | -0.148 | 76.909
11 | 1.757 | 0.0248 | -0.148 | 70.827
11.5 | 1.763 | 0.02613 | -0.149 | 67.473
12 | 1.762 | 0.02752 | -0.15 | 64.037
12.5 | 1.754 | 0.02894 | -0.151 | 60.608
13 | 1.738 | 0.03042 | -0.152 | 57.143
13.5 | 1.715 | 0.032 | -0.152 | 53.607
14 | 1.686 | 0.0338 | -0.153 | 49.879
14.5 | 1.65 | 0.03563 | -0.154 | 46.306
15 | 1.608 | 0.03758 | -0.155 | 42.805
15.5 | 1.562 | 0.0396 | -0.155 | 39.441
16 | 1.511 | 0.04182 | -0.156 | 36.137
16.5 | 1.457 | 0.04417 | -0.156 | 32.987

## 68. Re 4M Mach 0.10 (2)
BIGFOIL.COM POLAR EXPORT
fx73170a
FX 73-170 A |  |  |  | Cl Max: | 1.6707 | at alpha= | 20 | deg
XFOIL ncrit=9 |  |  |  | L/D Max: | 228.676 | at alpha= | 6 | deg
Re: | 4000000 |  |  | Cd Min: | 0.10025 | at alpha= | 20 | deg
Mach: | 0.1 |  |  | Cl=0 at alpha= | -5.9545 | deg
|  |  |  | @ Cl=0.1, Cd= | 0.0075528
|  |  |  | @ Cl=0.4, Cd= | 0.0064189
|  |  |  | @ Cl=0.6, Cd= | 0.0047698
alpha (deg) | Cl | Cd | Cm | Cl/Cd
-13.5 | -0.5605 | 0.03699 | -0.1383 | -15.1527
-13 | -0.607 | 0.02608 | -0.1437 | -23.2745
-12.5 | -0.5819 | 0.02115 | -0.147 | -27.513
-12 | -0.5444 | 0.01949 | -0.1463 | -27.9323
-11.5 | -0.4977 | 0.01865 | -0.146 | -26.6863
-11 | -0.4661 | 0.0164 | -0.144 | -28.4207
-10.5 | -0.4409 | 0.01366 | -0.1404 | -32.2767
-10 | -0.3976 | 0.0126 | -0.1389 | -31.5556
-9.5 | -0.3501 | 0.01194 | -0.1379 | -29.3216
-9 | -0.2983 | 0.01169 | -0.1375 | -25.5175
-8.5 | -0.2518 | 0.01094 | -0.1362 | -23.0165
-8 | -0.2037 | 0.01025 | -0.1352 | -19.8732
-7.5 | -0.1551 | 0.00966 | -0.1342 | -16.0559
-7 | -0.1047 | 0.00927 | -0.1335 | -11.2945
-6.5 | -0.0563 | 0.00873 | -0.1324 | -6.449
-6 | -0.0047 | 0.00833 | -0.1319 | -0.56423
-5.5 | 0.0469 | 0.00796 | -0.1313 | 5.892
-5 | 0.0972 | 0.00757 | -0.1306 | 12.8402
-4.5 | 0.1477 | 0.00726 | -0.1298 | 20.3444
-4 | 0.2007 | 0.00707 | -0.1295 | 28.3876
-3.5 | 0.2543 | 0.00685 | -0.1294 | 37.1241
-3 | 0.3077 | 0.00667 | -0.1292 | 46.1319
-2.5 | 0.3605 | 0.00651 | -0.129 | 55.3763
-2 | 0.4125 | 0.00639 | -0.1286 | 64.554
-1 | 0.5105 | 0.00576 | -0.1267 | 88.6285
-0.5 | 0.5535 | 0.00528 | -0.1246 | 104.8295
0 | 0.5937 | 0.00482 | -0.1218 | 123.1743
0.5 | 0.6389 | 0.00446 | -0.12 | 143.2511
1 | 0.6936 | 0.0045 | -0.1203 | 154.1333
1.5 | 0.7505 | 0.00454 | -0.121 | 165.3084
2 | 0.8074 | 0.00458 | -0.1217 | 176.2882
2.5 | 0.8625 | 0.00466 | -0.1221 | 185.0858
3 | 0.9208 | 0.00476 | -0.1233 | 193.4454
3.5 | 0.9777 | 0.00486 | -0.1242 | 201.1728
4 | 1.0364 | 0.00493 | -0.1255 | 210.2231
5 | 1.157 | 0.00517 | -0.1291 | 223.7911
5.5 | 1.2183 | 0.00536 | -0.1312 | 227.2948
6 | 1.2783 | 0.00559 | -0.1331 | 228.6762
6.5 | 1.3396 | 0.00611 | -0.1356 | 219.2471
7 | 1.393 | 0.00682 | -0.1366 | 204.2522
8 | 1.3877 | 0.01194 | -0.1201 | 116.2228
8.5 | 1.3927 | 0.01487 | -0.1149 | 93.6584
9 | 1.4007 | 0.01785 | -0.1104 | 78.4706
10 | 1.3912 | 0.0257 | -0.0995 | 54.1323
10.5 | 1.4081 | 0.0285 | -0.0968 | 49.407
11 | 1.4151 | 0.03211 | -0.0933 | 44.0704
11.5 | 1.4334 | 0.03519 | -0.0915 | 40.7332
12 | 1.4602 | 0.03814 | -0.0908 | 38.2853
12.5 | 1.48 | 0.041 | -0.0889 | 36.0976
13 | 1.5044 | 0.04352 | -0.0874 | 34.568
13.5 | 1.5227 | 0.04659 | -0.0856 | 32.683
14 | 1.5416 | 0.04964 | -0.084 | 31.0556
14.5 | 1.5593 | 0.05286 | -0.0824 | 29.4987
15 | 1.5735 | 0.05643 | -0.0807 | 27.8841
15.5 | 1.5848 | 0.06034 | -0.0789 | 26.2645
16 | 1.6019 | 0.06377 | -0.0777 | 25.12
16.5 | 1.6108 | 0.06805 | -0.0762 | 23.6708
17 | 1.6263 | 0.07174 | -0.0752 | 22.6694
17.5 | 1.6386 | 0.07581 | -0.0742 | 21.6146
18 | 1.6491 | 0.08013 | -0.0734 | 20.5803
18.5 | 1.6581 | 0.08464 | -0.0726 | 19.59
19 | 1.6613 | 0.0899 | -0.0719 | 18.4794
19.5 | 1.6681 | 0.09482 | -0.0715 | 17.5923
20 | 1.6707 | 0.10025 | -0.0713 | 16.6653

## 69. Re 4M Mach 0.25 (1)
BIGFOIL.COM POLAR EXPORT
fx73170a
FX 73-170 A |  |  |  | Cl Max: | 1.751 | at alpha= | 10.5 | deg
JavaFoil+Calcfoil stall+Eppler ext transition |  |  |  | L/D Max: | 222.442 | at alpha= | 4 | deg
Re: | 4000000 |  |  | Cd Min: | 0.00468 | at alpha= | -1 | deg
Mach: | 0.25 |  |  | Cl=0 at alpha= | -5.6271 | deg
|  |  |  | @ Cl=0.1, Cd= | 0.0063914
|  |  |  | @ Cl=0.4, Cd= | 0.0059969
|  |  |  | @ Cl=0.6, Cd= | 0.0046812
alpha (deg) | Cl | Cd | Cm | Cl/Cd
-15.5 | -0.059 | 0.11304 | -0.048 | -0.521
-15 | -0.056 | 0.10706 | -0.049 | -0.523
-14.5 | -0.053 | 0.1013 | -0.05 | -0.524
-14 | -0.112 | 0.09641 | -0.05 | -1.16
-13.5 | -0.157 | 0.0913 | -0.051 | -1.724
-13 | -0.191 | 0.08668 | -0.051 | -2.2
-12.5 | -0.218 | 0.08193 | -0.051 | -2.655
-12 | -0.239 | 0.07775 | -0.052 | -3.072
-11.5 | -0.255 | 0.07342 | -0.052 | -3.468
-11 | -0.264 | 0.06968 | -0.052 | -3.796
-10.5 | -0.268 | 0.06599 | -0.052 | -4.065
-10 | -0.266 | 0.0626 | -0.052 | -4.242
-9.5 | -0.256 | 0.05938 | -0.052 | -4.317
-9 | -0.241 | 0.05618 | -0.052 | -4.284
-8.5 | -0.219 | 0.05296 | -0.053 | -4.134
-8 | -0.191 | 0.04973 | -0.054 | -3.849
-7.5 | -0.159 | 0.04593 | -0.059 | -3.463
-7 | -0.15 | 0.0072 | -0.117 | -20.886
-6.5 | -0.099 | 0.00702 | -0.118 | -14.112
-6 | -0.044 | 0.00678 | -0.119 | -6.423
-5.5 | 0.015 | 0.00665 | -0.12 | 2.277
-5 | 0.076 | 0.00646 | -0.121 | 11.794
-4.5 | 0.139 | 0.00628 | -0.123 | 22.131
-4 | 0.203 | 0.00617 | -0.124 | 32.895
-3.5 | 0.268 | 0.00606 | -0.125 | 44.19
-3 | 0.333 | 0.00596 | -0.126 | 55.835
-2.5 | 0.397 | 0.006 | -0.128 | 66.198
-2 | 0.464 | 0.00593 | -0.129 | 78.274
-1.5 | 0.528 | 0.00469 | -0.13 | 112.57
-1 | 0.592 | 0.00468 | -0.131 | 126.371
-0.5 | 0.656 | 0.00469 | -0.133 | 139.665
0 | 0.719 | 0.00468 | -0.134 | 153.807
0.5 | 0.783 | 0.00468 | -0.135 | 167.524
1 | 0.847 | 0.00469 | -0.136 | 180.633
1.5 | 0.911 | 0.00474 | -0.137 | 192.232
2 | 0.974 | 0.00482 | -0.139 | 202.269
2.5 | 1.037 | 0.00548 | -0.14 | 189.296
3 | 1.1 | 0.00566 | -0.141 | 194.151
3.5 | 1.163 | 0.00584 | -0.142 | 199.014
4 | 1.223 | 0.0055 | -0.143 | 222.442
4.5 | 1.285 | 0.00623 | -0.144 | 206.113
5 | 1.345 | 0.00643 | -0.145 | 209.147
5.5 | 1.403 | 0.00666 | -0.146 | 210.758
6 | 1.46 | 0.00704 | -0.146 | 207.537
6.5 | 1.5 | 0.00743 | -0.147 | 202.018
7 | 1.553 | 0.00784 | -0.148 | 197.995
7.5 | 1.599 | 0.00937 | -0.148 | 170.672
8 | 1.637 | 0.01198 | -0.148 | 136.665
8.5 | 1.671 | 0.01469 | -0.148 | 113.739
9 | 1.696 | 0.02099 | -0.149 | 80.805
9.5 | 1.723 | 0.02211 | -0.149 | 77.953
10 | 1.742 | 0.02331 | -0.15 | 74.715
10.5 | 1.751 | 0.02555 | -0.151 | 68.517
11 | 1.75 | 0.02698 | -0.152 | 64.859
11.5 | 1.739 | 0.02853 | -0.153 | 60.959
12 | 1.716 | 0.03018 | -0.154 | 56.852
12.5 | 1.68 | 0.03194 | -0.154 | 52.606
13 | 1.632 | 0.03372 | -0.155 | 48.407
13.5 | 1.572 | 0.03571 | -0.156 | 44.012
14 | 1.499 | 0.03791 | -0.157 | 39.548
14.5 | 1.416 | 0.04018 | -0.157 | 35.235
15 | 1.323 | 0.04249 | -0.158 | 31.127
15.5 | 1.22 | 0.04537 | -0.159 | 26.89

## 70. Re 4M Mach 0.25 (2)
BIGFOIL.COM POLAR EXPORT
fx73170a
FX 73-170 A |  |  |  | Cl Max: | 1.6311 | at alpha= | 19.5 | deg
XFOIL ncrit=9 |  |  |  | L/D Max: | 228.488 | at alpha= | 6 | deg
Re: | 4000000 |  |  | Cd Min: | 0.21737 | at alpha= | -20 | deg
Mach: | 0.25 |  |  | Cl=0 at alpha= | -5.9815 | deg
|  |  |  | @ Cl=0.1, Cd= | 0.0079517
|  |  |  | @ Cl=0.4, Cd= | 0.0065577
|  |  |  | @ Cl=0.6, Cd= | 0.0050745
alpha (deg) | Cl | Cd | Cm | Cl/Cd
-20 | -0.3261 | 0.21737 | -0.0407 | -1.5002
-19.5 | -0.3064 | 0.21103 | -0.0451 | -1.4519
-19 | -0.2897 | 0.20377 | -0.0494 | -1.4217
-18.5 | -0.2708 | 0.19703 | -0.0538 | -1.3744
-18 | -0.2484 | 0.19211 | -0.0581 | -1.293
-17.5 | -0.2287 | 0.18548 | -0.0622 | -1.233
-17 | -0.21 | 0.17865 | -0.0662 | -1.1755
-16.5 | -0.1917 | 0.17177 | -0.0703 | -1.116
-16 | -0.1735 | 0.1651 | -0.0743 | -1.0509
-15.5 | -0.1568 | 0.15808 | -0.0781 | -0.9919
-15 | 0.0172 | 0.12146 | -0.106 | 0.14161
-14.5 | 0.0232 | 0.1169 | -0.1079 | 0.19846
-14 | 0.0377 | 0.11276 | -0.1104 | 0.33434
-13.5 | -0.0974 | 0.12993 | -0.0929 | -0.74963
-13 | -0.0832 | 0.12326 | -0.0964 | -0.675
-12.5 | -0.0674 | 0.11687 | -0.1001 | -0.57671
-12 | -0.0539 | 0.10988 | -0.1039 | -0.49054
-11.5 | -0.0409 | 0.10207 | -0.1081 | -0.40071
-9.5 | -0.2736 | 0.02159 | -0.1567 | -12.6725
-9 | -0.2867 | 0.01464 | -0.1488 | -19.5833
-8.5 | -0.2456 | 0.01303 | -0.1462 | -18.8488
-8 | -0.1999 | 0.01184 | -0.1441 | -16.8834
-7.5 | -0.1533 | 0.01081 | -0.142 | -14.1813
-7 | -0.1023 | 0.01025 | -0.1407 | -9.9805
-6.5 | -0.0539 | 0.00933 | -0.1389 | -5.7771
-6 | -0.0019 | 0.0088 | -0.1378 | -0.21591
-5.5 | 0.0495 | 0.0083 | -0.1366 | 5.9639
-5 | 0.1017 | 0.00794 | -0.1355 | 12.8086
-4.5 | 0.1521 | 0.00743 | -0.1342 | 20.4711
-4 | 0.2073 | 0.00717 | -0.1338 | 28.9121
-3.5 | 0.2619 | 0.00694 | -0.1334 | 37.7378
-3 | 0.3164 | 0.00677 | -0.1329 | 46.7356
-2.5 | 0.3702 | 0.00664 | -0.1324 | 55.753
-2 | 0.4245 | 0.00649 | -0.1321 | 65.4083
-1.5 | 0.4786 | 0.00628 | -0.1317 | 76.2102
-1 | 0.5269 | 0.00588 | -0.1303 | 89.6088
-0.5 | 0.5702 | 0.00543 | -0.1278 | 105.0092
0 | 0.6096 | 0.00496 | -0.1245 | 122.9032
0.5 | 0.6559 | 0.00457 | -0.1227 | 143.523
1 | 0.7147 | 0.00457 | -0.1234 | 156.3895
1.5 | 0.7734 | 0.00462 | -0.1241 | 167.4026
2 | 0.8317 | 0.00469 | -0.1247 | 177.3348
2.5 | 0.888 | 0.0048 | -0.125 | 185
3 | 0.9483 | 0.00493 | -0.1262 | 192.3529
3.5 | 1.0105 | 0.00498 | -0.1278 | 202.9116
4 | 1.0717 | 0.00508 | -0.1292 | 210.9646
4.5 | 1.1294 | 0.00527 | -0.1299 | 214.3074
5 | 1.198 | 0.00535 | -0.133 | 223.9252
5.5 | 1.2637 | 0.00557 | -0.1355 | 226.8761
6 | 1.3298 | 0.00582 | -0.1382 | 228.488
6.5 | 1.3922 | 0.00636 | -0.1403 | 218.8994
7.5 | 1.4263 | 0.00988 | -0.1286 | 144.3623
8 | 1.4126 | 0.01361 | -0.1202 | 103.7913
8.5 | 1.4068 | 0.01742 | -0.1137 | 80.7577
9 | 1.4072 | 0.02101 | -0.1083 | 66.9776
10 | 1.3905 | 0.02989 | -0.0968 | 46.5206
11.5 | 1.4249 | 0.04071 | -0.0877 | 35.0012
12 | 1.454 | 0.04395 | -0.0873 | 33.083
12.5 | 1.4747 | 0.047 | -0.0853 | 31.3766
13 | 1.4972 | 0.05 | -0.0835 | 29.944
13.5 | 1.5154 | 0.05343 | -0.0816 | 28.3623
14 | 1.5351 | 0.05671 | -0.0799 | 27.0693
14.5 | 1.5474 | 0.06077 | -0.0779 | 25.4632
15 | 1.5601 | 0.06491 | -0.0761 | 24.0348
15.5 | 1.5741 | 0.06894 | -0.0745 | 22.8329
16 | 1.5876 | 0.07314 | -0.073 | 21.7063
16.5 | 1.5978 | 0.07779 | -0.0717 | 20.5399
17 | 1.6085 | 0.08241 | -0.0706 | 19.5183
17.5 | 1.6172 | 0.08732 | -0.0696 | 18.5204
18 | 1.6251 | 0.09243 | -0.0688 | 17.582
18.5 | 1.628 | 0.09819 | -0.0682 | 16.5801
19 | 1.6295 | 0.10419 | -0.0679 | 15.6397
19.5 | 1.6311 | 0.11031 | -0.068 | 14.7865
20 | 1.629 | 0.11701 | -0.0685 | 13.9219

## 71. Re 4M Mach 0.50 (1)
BIGFOIL.COM POLAR EXPORT
fx73170a
FX 73-170 A |  |  |  | Cl Max: | 1.774 | at alpha= | 8.5 | deg
JavaFoil+Calcfoil stall+Eppler ext transition |  |  |  | L/D Max: | 185.938 | at alpha= | 5 | deg
Re: | 4000000 |  |  | Cd Min: | 0.00514 | at alpha= | 0 | deg
Mach: | 0.5 |  |  | Cl=0 at alpha= | -5.6719 | deg
|  |  |  | @ Cl=0.1, Cd= | 0.023846
|  |  |  | @ Cl=0.4, Cd= | 0.0064218
|  |  |  | @ Cl=0.6, Cd= | 0.0054542
alpha (deg) | Cl | Cd | Cm | Cl/Cd
-20 | -0.805 | 0.16354 | -0.057 | -4.922
-19.5 | -0.776 | 0.15811 | -0.056 | -4.91
-19 | -0.747 | 0.15362 | -0.055 | -4.866
-18.5 | -0.72 | 0.14935 | -0.055 | -4.821
-18 | -0.693 | 0.14487 | -0.055 | -4.781
-17.5 | -0.665 | 0.13815 | -0.056 | -4.815
-17 | -0.638 | 0.13501 | -0.057 | -4.728
-16.5 | -0.61 | 0.12974 | -0.057 | -4.702
-16 | -0.581 | 0.12465 | -0.055 | -4.664
-15.5 | -0.554 | 0.11983 | -0.056 | -4.622
-15 | -0.526 | 0.1157 | -0.056 | -4.548
-14.5 | -0.499 | 0.11214 | -0.057 | -4.446
-14 | -0.471 | 0.10837 | -0.057 | -4.343
-13.5 | -0.442 | 0.10061 | -0.056 | -4.397
-13 | -0.415 | 0.09128 | -0.057 | -4.543
-12.5 | -0.387 | 0.08191 | -0.059 | -4.729
-12 | -0.36 | 0.07684 | -0.061 | -4.679
-11.5 | -0.332 | 0.07102 | -0.063 | -4.674
-11 | -0.302 | 0.07916 | -0.056 | -3.821
-10.5 | -0.275 | 0.07041 | -0.058 | -3.9
-10 | -0.247 | 0.06452 | -0.059 | -3.823
-9.5 | -0.219 | 0.05946 | -0.062 | -3.682
-9 | -0.191 | 0.05462 | -0.066 | -3.5
-8.5 | -0.162 | 0.05829 | -0.056 | -2.777
-8 | -0.134 | 0.05206 | -0.06 | -2.574
-7.5 | -0.106 | 0.04746 | -0.066 | -2.236
-7 | -0.079 | 0.04002 | -0.082 | -1.976
-6.5 | -0.049 | 0.04388 | -0.063 | -1.125
-6 | -0.021 | 0.04167 | -0.061 | -0.506
-5.5 | 0.011 | 0.04005 | -0.056 | 0.286
-5 | 0.064 | 0.03634 | -0.07 | 1.752
-4.5 | 0.149 | 0.00684 | -0.137 | 21.851
-4 | 0.222 | 0.00658 | -0.139 | 33.806
-3.5 | 0.296 | 0.00644 | -0.14 | 45.991
-3 | 0.37 | 0.00643 | -0.141 | 57.485
-2.5 | 0.443 | 0.00641 | -0.143 | 69.154
-2 | 0.519 | 0.00648 | -0.144 | 80.125
-1.5 | 0.59 | 0.00545 | -0.145 | 108.318
-1 | 0.662 | 0.00548 | -0.147 | 120.729
-0.5 | 0.733 | 0.00558 | -0.148 | 131.358
0 | 0.802 | 0.00514 | -0.149 | 155.862
0.5 | 0.872 | 0.00519 | -0.15 | 167.886
1 | 0.941 | 0.00585 | -0.151 | 160.909
1.5 | 1.01 | 0.00599 | -0.152 | 168.613
2 | 1.077 | 0.00624 | -0.153 | 172.666
2.5 | 1.144 | 0.00648 | -0.154 | 176.412
3 | 1.211 | 0.00676 | -0.155 | 179.088
3.5 | 1.278 | 0.00703 | -0.156 | 181.773
4 | 1.345 | 0.00732 | -0.157 | 183.694
4.5 | 1.412 | 0.00763 | -0.158 | 185.011
5 | 1.479 | 0.00795 | -0.159 | 185.938
5.5 | 1.544 | 0.00847 | -0.16 | 182.432
6 | 1.61 | 0.00902 | -0.161 | 178.427
6.5 | 1.644 | 0.00961 | -0.162 | 171.092
7 | 1.694 | 0.01099 | -0.163 | 154.153
7.5 | 1.734 | 0.01519 | -0.162 | 114.182
8 | 1.767 | 0.01933 | -0.163 | 91.364
8.5 | 1.774 | 0.02749 | -0.163 | 64.53
9 | 1.753 | 0.02943 | -0.164 | 59.559
9.5 | 1.658 | 0.03328 | -0.165 | 49.825
10 | 1.033 | 0.03617 | -0.166 | 28.576
10.5 | 1.064 | 0.04057 | -0.167 | 26.214
11 | 1.094 | 0.04271 | -0.168 | 25.623
11.5 | 1.123 | 0.0436 | -0.168 | 25.745
12 | 1.157 | 0.0442 | -0.17 | 26.17
12.5 | 1.015 | 0.09243 | -0.088 | 10.981
13 | 1.212 | 0.05423 | -0.17 | 22.34
13.5 | 1.069 | 0.1067 | -0.088 | 10.015

## 72. Re 4M Mach 0.50 (2)
BIGFOIL.COM POLAR EXPORT
fx73170a
FX 73-170 A |  |  |  | Cl Max: | 1.615 | at alpha= | 7 | deg
XFOIL ncrit=9 |  |  |  | L/D Max: | 212.409 | at alpha= | 5.5 | deg
Re: | 4000000 |  |  | Cd Min: | 0.23217 | at alpha= | -20 | deg
Mach: | 0.5 |  |  | Cl=0 at alpha= | -14.2029 | deg
|  |  |  | @ Cl=0.1, Cd= | 0.092535
|  |  |  | @ Cl=0.4, Cd= | 0.0071389
|  |  |  | @ Cl=0.6, Cd= | 0.0064778
alpha (deg) | Cl | Cd | Cm | Cl/Cd
-20 | -0.3163 | 0.23217 | -0.0489 | -1.3624
-19.5 | -0.2918 | 0.22491 | -0.0542 | -1.2974
-19 | -0.2679 | 0.21691 | -0.0594 | -1.2351
-18.5 | -0.2431 | 0.20964 | -0.0647 | -1.1596
-18 | -0.2192 | 0.20276 | -0.0698 | -1.0811
-17.5 | -0.1945 | 0.19586 | -0.0748 | -0.99306
-17 | -0.1706 | 0.18863 | -0.0797 | -0.90442
-16.5 | -0.1463 | 0.18065 | -0.0846 | -0.80985
-16 | -0.1228 | 0.17344 | -0.0894 | -0.70803
-15.5 | -0.1006 | 0.166 | -0.0939 | -0.60602
-15 | -0.0794 | 0.15841 | -0.0984 | -0.50123
-14.5 | -0.0569 | 0.15141 | -0.1029 | -0.3758
-13.5 | 0.1346 | 0.10824 | -0.1335 | 1.2435
-13 | 0.0019 | 0.12999 | -0.1154 | 0.014617
-12.5 | 0.0237 | 0.1235 | -0.1196 | 0.1919
-11.5 | 0.0607 | 0.10884 | -0.1282 | 0.5577
-11 | 0.0781 | 0.10195 | -0.1322 | 0.76606
-10.5 | 0.0939 | 0.09473 | -0.1364 | 0.99124
-10 | 0.1126 | 0.088 | -0.141 | 1.2795
-9 | 0.137 | 0.07261 | -0.1522 | 1.8868
-8.5 | 0.1525 | 0.06484 | -0.1594 | 2.3519
-8 | 0.1569 | 0.05459 | -0.1696 | 2.8742
-7.5 | 0.159 | 0.0427 | -0.1862 | 3.7237
-7 | 0.1399 | 0.03455 | -0.1902 | 4.0492
-6.5 | 0.1196 | 0.02795 | -0.185 | 4.2791
-6 | 0.1116 | 0.02165 | -0.1775 | 5.1547
-5.5 | 0.1077 | 0.01477 | -0.1681 | 7.2918
-5 | 0.1353 | 0.01057 | -0.1614 | 12.8004
-4.5 | 0.1822 | 0.00894 | -0.1569 | 20.3803
-4 | 0.236 | 0.0082 | -0.1536 | 28.7805
-3.5 | 0.2942 | 0.00765 | -0.1513 | 38.4575
-3 | 0.3548 | 0.00732 | -0.1498 | 48.4699
-2.5 | 0.4147 | 0.00708 | -0.1483 | 58.5734
-2 | 0.4741 | 0.00692 | -0.1469 | 68.5116
-1.5 | 0.5319 | 0.00681 | -0.1454 | 78.1057
-1 | 0.5898 | 0.00657 | -0.144 | 89.7717
-0.5 | 0.6385 | 0.00613 | -0.141 | 104.1599
0 | 0.679 | 0.00564 | -0.1362 | 120.3901
0.5 | 0.7243 | 0.00504 | -0.1327 | 143.7103
1 | 0.794 | 0.00514 | -0.1342 | 154.4747
1.5 | 0.865 | 0.00524 | -0.1357 | 165.0763
2 | 0.936 | 0.00537 | -0.1373 | 174.3017
2.5 | 1.0065 | 0.00552 | -0.1388 | 182.337
3 | 1.079 | 0.00571 | -0.1407 | 188.9667
3.5 | 1.1584 | 0.00594 | -0.1441 | 195.0168
4 | 1.2373 | 0.00613 | -0.1471 | 201.8434
4.5 | 1.3178 | 0.00631 | -0.1504 | 208.8431
5 | 1.3885 | 0.00663 | -0.1515 | 209.4268
5.5 | 1.4635 | 0.00689 | -0.1533 | 212.4093
6 | 1.5264 | 0.00739 | -0.1528 | 206.5494
6.5 | 1.5802 | 0.00821 | -0.1508 | 192.4726
7 | 1.615 | 0.00992 | -0.1465 | 162.8024
7.5 | 1.5681 | 0.01567 | -0.1333 | 100.0702
8 | 1.4867 | 0.02336 | -0.1176 | 63.643
8.5 | 1.4789 | 0.0279 | -0.1104 | 53.0072
9 | 1.4527 | 0.03382 | -0.1025 | 42.9539
9.5 | 1.4311 | 0.0398 | -0.0955 | 35.9573
10 | 1.4115 | 0.04592 | -0.0894 | 30.7382
10.5 | 1.4114 | 0.05107 | -0.085 | 27.6366
11 | 1.4165 | 0.05605 | -0.0814 | 25.2721
11.5 | 1.4132 | 0.06187 | -0.0776 | 22.8414
12 | 1.4307 | 0.06636 | -0.0751 | 21.5597

## 73. Re 5M Mach 0.00 (1)
BIGFOIL.COM POLAR EXPORT
fx73170a
FX 73-170 A |  |  |  | Cl Max: | 1.769 | at alpha= | 12 | deg
JavaFoil+Calcfoil stall+Eppler ext transition |  |  |  | L/D Max: | 239.794 | at alpha= | 5.5 | deg
Re: | 5000000 |  |  | Cd Min: | 0.00448 | at alpha= | -0.5 | deg
Mach: | 0 |  |  | Cl=0 at alpha= | -5.6293 | deg
|  |  |  | @ Cl=0.1, Cd= | 0.0060505
|  |  |  | @ Cl=0.4, Cd= | 0.005643
|  |  |  | @ Cl=0.6, Cd= | 0.0044856
alpha (deg) | Cl | Cd | Cm | Cl/Cd
-18.5 | -0.312 | 0.14032 | -0.045 | -2.223
-18 | -0.322 | 0.1344 | -0.046 | -2.393
-17.5 | -0.331 | 0.12873 | -0.047 | -2.573
-17 | -0.34 | 0.12304 | -0.047 | -2.766
-16.5 | -0.349 | 0.11657 | -0.048 | -2.996
-16 | -0.357 | 0.11181 | -0.048 | -3.195
-15.5 | -0.365 | 0.10644 | -0.049 | -3.425
-15 | -0.371 | 0.10123 | -0.049 | -3.663
-14.5 | -0.376 | 0.09637 | -0.05 | -3.898
-14 | -0.379 | 0.09138 | -0.05 | -4.148
-13.5 | -0.38 | 0.08711 | -0.051 | -4.367
-13 | -0.38 | 0.08274 | -0.051 | -4.589
-12.5 | -0.376 | 0.07869 | -0.051 | -4.783
-12 | -0.37 | 0.07452 | -0.052 | -4.97
-11.5 | -0.361 | 0.07083 | -0.052 | -5.1
-11 | -0.349 | 0.06745 | -0.052 | -5.17
-10.5 | -0.333 | 0.06315 | -0.054 | -5.279
-10 | -0.314 | 0.0597 | -0.055 | -5.258
-9.5 | -0.291 | 0.05597 | -0.057 | -5.201
-9 | -0.265 | 0.05149 | -0.061 | -5.151
-8.5 | -0.285 | 0.00913 | -0.108 | -31.193
-8 | -0.247 | 0.00727 | -0.111 | -33.962
-7.5 | -0.201 | 0.00704 | -0.112 | -28.562
-7 | -0.151 | 0.00679 | -0.113 | -22.278
-6.5 | -0.099 | 0.00659 | -0.114 | -14.941
-6 | -0.043 | 0.00641 | -0.115 | -6.704
-5.5 | 0.015 | 0.0063 | -0.116 | 2.358
-5 | 0.074 | 0.00614 | -0.118 | 12.129
-4.5 | 0.135 | 0.00593 | -0.119 | 22.835
-4 | 0.197 | 0.00588 | -0.12 | 33.526
-3.5 | 0.26 | 0.00579 | -0.121 | 44.808
-3 | 0.322 | 0.00572 | -0.122 | 56.357
-2.5 | 0.385 | 0.00565 | -0.124 | 68.085
-2 | 0.449 | 0.00562 | -0.125 | 79.958
-1.5 | 0.511 | 0.0046 | -0.126 | 111.148
-1 | 0.573 | 0.00449 | -0.127 | 127.742
-0.5 | 0.635 | 0.00448 | -0.128 | 141.648
0 | 0.697 | 0.00448 | -0.13 | 155.421
0.5 | 0.758 | 0.00449 | -0.131 | 169.064
1 | 0.82 | 0.00448 | -0.132 | 183.2
1.5 | 0.882 | 0.00452 | -0.133 | 195.169
2 | 0.943 | 0.00458 | -0.134 | 205.925
2.5 | 1.005 | 0.00466 | -0.135 | 215.443
3 | 1.066 | 0.00475 | -0.137 | 224.56
3.5 | 1.128 | 0.00485 | -0.138 | 232.549
4 | 1.189 | 0.00496 | -0.139 | 239.677
4.5 | 1.249 | 0.00575 | -0.14 | 217.351
5 | 1.309 | 0.00602 | -0.141 | 217.52
5.5 | 1.367 | 0.0057 | -0.142 | 239.794
6 | 1.425 | 0.00652 | -0.143 | 218.358
6.5 | 1.463 | 0.00698 | -0.143 | 209.409
7 | 1.506 | 0.00844 | -0.143 | 178.449
7.5 | 1.551 | 0.01015 | -0.143 | 152.759
8 | 1.594 | 0.01211 | -0.144 | 131.642
8.5 | 1.633 | 0.01379 | -0.144 | 118.374
9 | 1.663 | 0.01853 | -0.145 | 89.777
9.5 | 1.696 | 0.01947 | -0.145 | 87.119
10 | 1.723 | 0.02042 | -0.146 | 84.371
10.5 | 1.745 | 0.02144 | -0.147 | 81.36
11 | 1.759 | 0.02347 | -0.148 | 74.941
11.5 | 1.767 | 0.02468 | -0.149 | 71.609
12 | 1.769 | 0.02599 | -0.15 | 68.059
12.5 | 1.764 | 0.02734 | -0.15 | 64.508
13 | 1.752 | 0.02871 | -0.151 | 61.03
13.5 | 1.734 | 0.03022 | -0.152 | 57.387
14 | 1.709 | 0.03188 | -0.153 | 53.625
14.5 | 1.679 | 0.03357 | -0.153 | 50.017
15 | 1.643 | 0.03532 | -0.154 | 46.525
15.5 | 1.603 | 0.03722 | -0.155 | 43.064
16 | 1.559 | 0.03927 | -0.155 | 39.694
16.5 | 1.511 | 0.04135 | -0.156 | 36.539
17 | 1.461 | 0.04373 | -0.157 | 33.401

## 74. Re 5M Mach 0.00 (2)
BIGFOIL.COM POLAR EXPORT
fx73170a
FX 73-170 A |  |  |  | Cl Max: | 1.7075 | at alpha= | 20 | deg
XFOIL ncrit=9 |  |  |  | L/D Max: | 241.043 | at alpha= | 5.5 | deg
Re: | 5000000 |  |  | Cd Min: | 0.09385 | at alpha= | 20 | deg
Mach: | 0 |  |  | Cl=0 at alpha= | -5.9337 | deg
|  |  |  | @ Cl=0.1, Cd= | 0.0071673
|  |  |  | @ Cl=0.4, Cd= | 0.0061286
|  |  |  | @ Cl=0.6, Cd= | 0.0048287
alpha (deg) | Cl | Cd | Cm | Cl/Cd
-16.5 | -0.8283 | 0.04139 | -0.1278 | -20.0121
-16 | -0.8725 | 0.03097 | -0.134 | -28.1724
-15.5 | -0.8694 | 0.0268 | -0.1345 | -32.4403
-15 | -0.8653 | 0.02278 | -0.1341 | -37.9851
-14.5 | -0.8269 | 0.02089 | -0.1354 | -39.5835
-14 | -0.773 | 0.01949 | -0.1382 | -39.6614
-13.5 | -0.7199 | 0.01876 | -0.1396 | -38.3742
-13 | -0.6796 | 0.01685 | -0.1397 | -40.3323
-12.5 | -0.6348 | 0.0156 | -0.1396 | -40.6923
-12 | -0.5842 | 0.01509 | -0.1397 | -38.7144
-11.5 | -0.531 | 0.01485 | -0.1401 | -35.7576
-11 | -0.4889 | 0.01363 | -0.1389 | -35.8694
-10.5 | -0.4527 | 0.01194 | -0.1366 | -37.9146
-10 | -0.4064 | 0.0112 | -0.1356 | -36.2857
-9.5 | -0.3589 | 0.01061 | -0.1347 | -33.8266
-9 | -0.3073 | 0.01029 | -0.1344 | -29.8639
-8.5 | -0.2585 | 0.00973 | -0.1336 | -26.5673
-8 | -0.2095 | 0.00922 | -0.1328 | -22.7223
-7.5 | -0.1603 | 0.00879 | -0.132 | -18.2366
-7 | -0.1086 | 0.00846 | -0.1317 | -12.8369
-6.5 | -0.0585 | 0.008 | -0.131 | -7.3125
-6 | -0.0068 | 0.00769 | -0.1306 | -0.88427
-5.5 | 0.0445 | 0.0074 | -0.1301 | 6.0135
-5 | 0.0963 | 0.00719 | -0.1297 | 13.3936
-4.5 | 0.1485 | 0.00687 | -0.1294 | 21.6157
-4 | 0.202 | 0.00668 | -0.1293 | 30.2395
-3.5 | 0.255 | 0.0065 | -0.1292 | 39.2308
-3 | 0.3078 | 0.00637 | -0.129 | 48.3203
-2.5 | 0.3599 | 0.00624 | -0.1287 | 57.6763
-2 | 0.4139 | 0.00609 | -0.1287 | 67.9639
-1.5 | 0.4665 | 0.0059 | -0.1286 | 79.0678
-1 | 0.5142 | 0.00556 | -0.1274 | 92.482
-0.5 | 0.5588 | 0.00519 | -0.1256 | 107.6686
0 | 0.5999 | 0.00483 | -0.1231 | 124.2029
0.5 | 0.6418 | 0.00428 | -0.1208 | 149.9533
1 | 0.6988 | 0.0042 | -0.1217 | 166.381
1.5 | 0.7562 | 0.00423 | -0.1226 | 178.7707
2 | 0.8124 | 0.00431 | -0.1233 | 188.4919
2.5 | 0.8693 | 0.00441 | -0.1242 | 197.1202
3 | 0.9272 | 0.00447 | -0.1253 | 207.4273
3.5 | 0.9865 | 0.00453 | -0.1268 | 217.7704
4 | 1.0454 | 0.00468 | -0.1284 | 223.3761
4.5 | 1.1067 | 0.00475 | -0.1304 | 232.9895
5 | 1.1655 | 0.00493 | -0.132 | 236.4097
5.5 | 1.2245 | 0.00508 | -0.1336 | 241.0433
6 | 1.2924 | 0.00554 | -0.1377 | 233.2852
6.5 | 1.3457 | 0.00646 | -0.139 | 208.3127
7 | 1.3695 | 0.00772 | -0.134 | 177.3964
8 | 1.3677 | 0.0126 | -0.1185 | 108.5476
8.5 | 1.374 | 0.01548 | -0.1135 | 88.7597
9.5 | 1.3849 | 0.02176 | -0.1043 | 63.6443
10 | 1.3947 | 0.02476 | -0.1006 | 56.3288
10.5 | 1.4128 | 0.02741 | -0.098 | 51.5432
12 | 1.4712 | 0.03562 | -0.0918 | 41.3026
13.5 | 1.5427 | 0.04378 | -0.0881 | 35.2376
14 | 1.5615 | 0.04675 | -0.0864 | 33.4011
14.5 | 1.5779 | 0.04994 | -0.0846 | 31.5959
15 | 1.5938 | 0.05327 | -0.083 | 29.9193
15.5 | 1.6074 | 0.05686 | -0.0814 | 28.2694
16 | 1.6256 | 0.06003 | -0.0801 | 27.0798
16.5 | 1.6376 | 0.06391 | -0.0787 | 25.6235
17 | 1.6512 | 0.06764 | -0.0776 | 24.4116
17.5 | 1.6641 | 0.07147 | -0.0765 | 23.2839
18 | 1.6751 | 0.07562 | -0.0756 | 22.1515
18.5 | 1.6846 | 0.07994 | -0.0747 | 21.0733
19 | 1.6948 | 0.08419 | -0.074 | 20.1307
19.5 | 1.7028 | 0.08879 | -0.0735 | 19.1778
20 | 1.7075 | 0.09385 | -0.0731 | 18.1939

## 75. Re 5M Mach 0.10 (1)
BIGFOIL.COM POLAR EXPORT
fx73170a
FX 73-170 A |  |  |  | Cl Max: | 1.766 | at alpha= | 11.5 | deg
JavaFoil+Calcfoil stall+Eppler ext transition |  |  |  | L/D Max: | 238.715 | at alpha= | 5.5 | deg
Re: | 5000000 |  |  | Cd Min: | 0.00449 | at alpha= | 0 | deg
Mach: | 0.1 |  |  | Cl=0 at alpha= | -5.6293 | deg
|  |  |  | @ Cl=0.1, Cd= | 0.0060639
|  |  |  | @ Cl=0.4, Cd= | 0.005654
|  |  |  | @ Cl=0.6, Cd= | 0.0045039
alpha (deg) | Cl | Cd | Cm | Cl/Cd
-18 | -0.28 | 0.1354 | -0.046 | -2.065
-17.5 | -0.291 | 0.12949 | -0.047 | -2.247
-17 | -0.302 | 0.12378 | -0.047 | -2.441
-16.5 | -0.313 | 0.11749 | -0.048 | -2.665
-16 | -0.323 | 0.11274 | -0.048 | -2.869
-15.5 | -0.333 | 0.10711 | -0.049 | -3.11
-15 | -0.342 | 0.10202 | -0.049 | -3.352
-14.5 | -0.349 | 0.09688 | -0.05 | -3.607
-14 | -0.355 | 0.09194 | -0.05 | -3.866
-13.5 | -0.36 | 0.08728 | -0.051 | -4.12
-13 | -0.361 | 0.08315 | -0.051 | -4.347
-12.5 | -0.361 | 0.07897 | -0.052 | -4.569
-12 | -0.357 | 0.07483 | -0.052 | -4.776
-11.5 | -0.351 | 0.07096 | -0.052 | -4.941
-11 | -0.34 | 0.06752 | -0.052 | -5.039
-10.5 | -0.327 | 0.06374 | -0.053 | -5.123
-10 | -0.309 | 0.06026 | -0.054 | -5.124
-9.5 | -0.287 | 0.05658 | -0.056 | -5.08
-9 | -0.263 | 0.05215 | -0.06 | -5.034
-8.5 | -0.275 | 0.01126 | -0.105 | -24.453
-8 | -0.246 | 0.00733 | -0.111 | -33.572
-7.5 | -0.201 | 0.00708 | -0.112 | -28.365
-7 | -0.151 | 0.00682 | -0.113 | -22.198
-6.5 | -0.099 | 0.00662 | -0.115 | -14.897
-6 | -0.043 | 0.00643 | -0.116 | -6.697
-5.5 | 0.015 | 0.00632 | -0.117 | 2.36
-5 | 0.075 | 0.00615 | -0.118 | 12.148
-4.5 | 0.136 | 0.00594 | -0.119 | 22.877
-4 | 0.198 | 0.00589 | -0.121 | 33.615
-3.5 | 0.261 | 0.00581 | -0.122 | 44.902
-3 | 0.324 | 0.00573 | -0.123 | 56.508
-2.5 | 0.387 | 0.00566 | -0.124 | 68.306
-2 | 0.452 | 0.00563 | -0.125 | 80.171
-1.5 | 0.514 | 0.00461 | -0.127 | 111.363
-1 | 0.576 | 0.0045 | -0.128 | 127.976
-0.5 | 0.638 | 0.00451 | -0.129 | 141.411
0 | 0.7 | 0.00449 | -0.13 | 155.757
0.5 | 0.762 | 0.0045 | -0.131 | 169.367
1 | 0.824 | 0.00449 | -0.133 | 183.35
1.5 | 0.886 | 0.00454 | -0.134 | 195.28
2 | 0.948 | 0.0046 | -0.135 | 205.951
2.5 | 1.01 | 0.00469 | -0.136 | 215.358
3 | 1.072 | 0.00478 | -0.137 | 224.391
3.5 | 1.133 | 0.00488 | -0.139 | 232.441
4 | 1.194 | 0.00559 | -0.14 | 213.601
4.5 | 1.255 | 0.00579 | -0.141 | 216.84
5 | 1.316 | 0.00604 | -0.142 | 217.744
5.5 | 1.373 | 0.00575 | -0.143 | 238.715
6 | 1.431 | 0.00658 | -0.143 | 217.353
6.5 | 1.468 | 0.00707 | -0.144 | 207.647
7 | 1.512 | 0.0086 | -0.144 | 175.866
7.5 | 1.558 | 0.01031 | -0.144 | 151.084
8 | 1.6 | 0.01229 | -0.144 | 130.181
8.5 | 1.638 | 0.01446 | -0.145 | 113.287
9 | 1.669 | 0.01877 | -0.145 | 88.912
9.5 | 1.701 | 0.01973 | -0.146 | 86.211
10 | 1.727 | 0.02071 | -0.147 | 83.372
10.5 | 1.747 | 0.02176 | -0.148 | 80.281
11 | 1.759 | 0.02382 | -0.149 | 73.857
11.5 | 1.766 | 0.02511 | -0.149 | 70.322
12 | 1.764 | 0.02644 | -0.15 | 66.732
12.5 | 1.756 | 0.02782 | -0.151 | 63.117
13 | 1.74 | 0.02924 | -0.152 | 59.525
13.5 | 1.718 | 0.03075 | -0.153 | 55.858
14 | 1.688 | 0.0325 | -0.153 | 51.934
14.5 | 1.652 | 0.03426 | -0.154 | 48.216
15 | 1.61 | 0.03609 | -0.155 | 44.624
15.5 | 1.564 | 0.03806 | -0.155 | 41.087
16 | 1.513 | 0.04021 | -0.156 | 37.628
16.5 | 1.459 | 0.04243 | -0.157 | 34.383

## 76. Re 5M Mach 0.10 (2)
BIGFOIL.COM POLAR EXPORT
fx73170a
FX 73-170 A |  |  |  | Cl Max: | 1.702 | at alpha= | 20 | deg
XFOIL ncrit=9 |  |  |  | L/D Max: | 241.35 | at alpha= | 5.5 | deg
Re: | 5000000 |  |  | Cd Min: | 0.09662 | at alpha= | 20 | deg
Mach: | 0.1 |  |  | Cl=0 at alpha= | -5.9348 | deg
|  |  |  | @ Cl=0.1, Cd= | 0.0072017
|  |  |  | @ Cl=0.4, Cd= | 0.0061483
|  |  |  | @ Cl=0.6, Cd= | 0.0048786
alpha (deg) | Cl | Cd | Cm | Cl/Cd
-15 | -0.762 | 0.03272 | -0.1371 | -23.2885
-14.5 | -0.7702 | 0.02718 | -0.1385 | -28.337
-14 | -0.7567 | 0.0235 | -0.139 | -32.2
-13.5 | -0.712 | 0.02101 | -0.142 | -33.8886
-13 | -0.6733 | 0.01846 | -0.1429 | -36.4735
-12.5 | -0.6328 | 0.01667 | -0.1424 | -37.9604
-12 | -0.5841 | 0.01584 | -0.1423 | -36.875
-11.5 | -0.5314 | 0.01544 | -0.1425 | -34.4171
-11 | -0.4906 | 0.01402 | -0.141 | -34.9929
-10.5 | -0.4512 | 0.01255 | -0.1391 | -35.9522
-10 | -0.406 | 0.01165 | -0.1378 | -34.8498
-9.5 | -0.36 | 0.01087 | -0.1365 | -33.1187
-9 | -0.3079 | 0.01052 | -0.1361 | -29.2681
-8.5 | -0.2592 | 0.00992 | -0.1352 | -26.129
-8 | -0.2101 | 0.00939 | -0.1342 | -22.3749
-7.5 | -0.1608 | 0.00892 | -0.1333 | -18.0269
-7 | -0.1087 | 0.00856 | -0.1329 | -12.6986
-6.5 | -0.0585 | 0.00807 | -0.1321 | -7.2491
-6 | -0.0067 | 0.00775 | -0.1316 | -0.86452
-5.5 | 0.0447 | 0.00745 | -0.131 | 6
-5 | 0.097 | 0.00722 | -0.1306 | 13.4349
-4.5 | 0.1495 | 0.0069 | -0.1302 | 21.6667
-4 | 0.2031 | 0.0067 | -0.1301 | 30.3134
-3.5 | 0.2563 | 0.00652 | -0.1299 | 39.3098
-3 | 0.3093 | 0.00639 | -0.1296 | 48.4038
-2.5 | 0.3621 | 0.00626 | -0.1294 | 57.8435
-2 | 0.4164 | 0.0061 | -0.1294 | 68.2623
-1.5 | 0.4692 | 0.00592 | -0.1292 | 79.2568
-1 | 0.517 | 0.00558 | -0.128 | 92.6523
-0.5 | 0.5618 | 0.00522 | -0.1262 | 107.6245
0 | 0.6032 | 0.00485 | -0.1237 | 124.3711
0.5 | 0.6453 | 0.00429 | -0.1214 | 150.4196
1 | 0.7028 | 0.00421 | -0.1223 | 166.9359
1.5 | 0.7605 | 0.00425 | -0.1232 | 178.9412
2 | 0.8169 | 0.00433 | -0.1238 | 188.6605
2.5 | 0.8741 | 0.00443 | -0.1248 | 197.3138
3 | 0.9329 | 0.00448 | -0.126 | 208.2366
3.5 | 0.9925 | 0.00456 | -0.1275 | 217.6535
4 | 1.0521 | 0.00471 | -0.1291 | 223.3758
4.5 | 1.1142 | 0.00478 | -0.1312 | 233.0962
5 | 1.1736 | 0.00497 | -0.1329 | 236.1368
5.5 | 1.2333 | 0.00511 | -0.1346 | 241.3503
6 | 1.3023 | 0.00557 | -0.1388 | 233.8061
6.5 | 1.3539 | 0.00648 | -0.1395 | 208.9352
7 | 1.3772 | 0.00777 | -0.1344 | 177.2458
8 | 1.3715 | 0.01292 | -0.1184 | 106.1533
8.5 | 1.3764 | 0.01594 | -0.1133 | 86.3488
9.5 | 1.3854 | 0.02241 | -0.1039 | 61.8206
10 | 1.3941 | 0.02555 | -0.1 | 54.5636
10.5 | 1.4128 | 0.02821 | -0.0974 | 50.0815
11.5 | 1.4422 | 0.03437 | -0.0921 | 41.961
12 | 1.4692 | 0.03673 | -0.0909 | 40
12.5 | 1.4981 | 0.03954 | -0.0906 | 37.8882
13 | 1.521 | 0.04218 | -0.089 | 36.0597
13.5 | 1.5414 | 0.04501 | -0.0872 | 34.2457
14 | 1.5602 | 0.04804 | -0.0855 | 32.4771
14.5 | 1.5748 | 0.05152 | -0.0837 | 30.5668
15 | 1.5912 | 0.05482 | -0.082 | 29.0259
15.5 | 1.6061 | 0.05835 | -0.0804 | 27.5253
16 | 1.6211 | 0.06198 | -0.0791 | 26.1552
16.5 | 1.6357 | 0.06562 | -0.0778 | 24.9269
17 | 1.6488 | 0.06948 | -0.0765 | 23.7306
17.5 | 1.6584 | 0.07381 | -0.0754 | 22.4685
18 | 1.6708 | 0.07787 | -0.0745 | 21.4563
18.5 | 1.6814 | 0.08211 | -0.0737 | 20.4774
19 | 1.6891 | 0.08681 | -0.073 | 19.4574
19.5 | 1.696 | 0.09165 | -0.0726 | 18.5052
20 | 1.702 | 0.09662 | -0.0722 | 17.6154

## 77. Re 5M Mach 0.25 (1)
BIGFOIL.COM POLAR EXPORT
fx73170a
FX 73-170 A |  |  |  | Cl Max: | 1.753 | at alpha= | 10.5 | deg
JavaFoil+Calcfoil stall+Eppler ext transition |  |  |  | L/D Max: | 234.892 | at alpha= | 4.5 | deg
Re: | 5000000 |  |  | Cd Min: | 0.00458 | at alpha= | 0 | deg
Mach: | 0.25 |  |  | Cl=0 at alpha= | -5.6271 | deg
|  |  |  | @ Cl=0.1, Cd= | 0.0061814
|  |  |  | @ Cl=0.4, Cd= | 0.0058078
|  |  |  | @ Cl=0.6, Cd= | 0.00459
alpha (deg) | Cl | Cd | Cm | Cl/Cd
-15.5 | -0.059 | 0.11199 | -0.049 | -0.527
-15 | -0.056 | 0.10591 | -0.05 | -0.529
-14.5 | -0.053 | 0.10008 | -0.05 | -0.531
-14 | -0.112 | 0.09511 | -0.051 | -1.176
-13.5 | -0.158 | 0.08986 | -0.052 | -1.753
-13 | -0.191 | 0.0854 | -0.052 | -2.235
-12.5 | -0.218 | 0.08072 | -0.053 | -2.698
-12 | -0.239 | 0.07643 | -0.053 | -3.129
-11.5 | -0.255 | 0.07214 | -0.054 | -3.535
-11 | -0.265 | 0.06858 | -0.054 | -3.862
-10.5 | -0.269 | 0.06468 | -0.054 | -4.153
-10 | -0.266 | 0.06164 | -0.054 | -4.313
-9.5 | -0.257 | 0.0584 | -0.053 | -4.393
-9 | -0.241 | 0.05517 | -0.054 | -4.367
-8.5 | -0.219 | 0.05213 | -0.055 | -4.205
-8 | -0.192 | 0.04875 | -0.057 | -3.934
-7.5 | -0.16 | 0.04354 | -0.067 | -3.679
-7 | -0.15 | 0.007 | -0.117 | -21.485
-6.5 | -0.099 | 0.0068 | -0.118 | -14.569
-6 | -0.044 | 0.00656 | -0.119 | -6.638
-5.5 | 0.015 | 0.00643 | -0.12 | 2.354
-5 | 0.076 | 0.00625 | -0.121 | 12.195
-4.5 | 0.139 | 0.00607 | -0.123 | 22.893
-4 | 0.203 | 0.00597 | -0.124 | 34.006
-3.5 | 0.268 | 0.00588 | -0.125 | 45.531
-3 | 0.333 | 0.0058 | -0.126 | 57.368
-2.5 | 0.397 | 0.00581 | -0.128 | 68.339
-2 | 0.464 | 0.00576 | -0.129 | 80.54
-1.5 | 0.528 | 0.00472 | -0.13 | 111.856
-1 | 0.592 | 0.00459 | -0.131 | 129.072
-0.5 | 0.656 | 0.00459 | -0.133 | 142.913
0 | 0.719 | 0.00458 | -0.134 | 157.05
0.5 | 0.783 | 0.00459 | -0.135 | 170.608
1 | 0.847 | 0.0046 | -0.136 | 184.25
1.5 | 0.911 | 0.00465 | -0.137 | 195.767
2 | 0.974 | 0.00472 | -0.139 | 206.208
2.5 | 1.038 | 0.00483 | -0.14 | 215.056
3 | 1.1 | 0.0055 | -0.141 | 199.998
3.5 | 1.163 | 0.00564 | -0.142 | 206.254
4 | 1.226 | 0.00586 | -0.143 | 209.342
4.5 | 1.286 | 0.00548 | -0.144 | 234.892
5 | 1.347 | 0.00631 | -0.145 | 213.272
5.5 | 1.405 | 0.0066 | -0.146 | 212.765
6 | 1.462 | 0.00693 | -0.147 | 210.974
6.5 | 1.5 | 0.00757 | -0.147 | 198.136
7 | 1.544 | 0.00962 | -0.147 | 160.418
7.5 | 1.592 | 0.01122 | -0.147 | 141.884
8 | 1.634 | 0.01338 | -0.148 | 122.18
8.5 | 1.67 | 0.01574 | -0.148 | 106.095
9 | 1.699 | 0.02017 | -0.149 | 84.219
9.5 | 1.726 | 0.02122 | -0.15 | 81.307
10 | 1.744 | 0.02238 | -0.151 | 77.941
10.5 | 1.753 | 0.02457 | -0.151 | 71.36
11 | 1.752 | 0.02597 | -0.152 | 67.467
11.5 | 1.741 | 0.02745 | -0.153 | 63.425
12 | 1.718 | 0.02903 | -0.154 | 59.17
12.5 | 1.682 | 0.03071 | -0.155 | 54.771
13 | 1.634 | 0.03241 | -0.155 | 50.416
13.5 | 1.574 | 0.03434 | -0.156 | 45.818
14 | 1.501 | 0.03644 | -0.157 | 41.198
14.5 | 1.418 | 0.03865 | -0.158 | 36.682
15 | 1.324 | 0.04082 | -0.158 | 32.438
15.5 | 1.221 | 0.0436 | -0.159 | 28.017

## 78. Re 5M Mach 0.25 (2)
BIGFOIL.COM POLAR EXPORT
fx73170a
FX 73-170 A |  |  |  | Cl Max: | 1.6615 | at alpha= | 19.5 | deg
XFOIL ncrit=9 |  |  |  | L/D Max: | 242 | at alpha= | 5.5 | deg
Re: | 5000000 |  |  | Cd Min: | 0.15117 | at alpha= | -15 | deg
Mach: | 0.25 |  |  | Cl=0 at alpha= | -5.947 | deg
|  |  |  | @ Cl=0.1, Cd= | 0.0074166
|  |  |  | @ Cl=0.4, Cd= | 0.0062443
|  |  |  | @ Cl=0.6, Cd= | 0.005154
alpha (deg) | Cl | Cd | Cm | Cl/Cd
-15 | -0.1437 | 0.15117 | -0.081 | -0.95059
-14.5 | -0.1272 | 0.14452 | -0.0847 | -0.88015
-14 | -0.114 | 0.13709 | -0.0882 | -0.83157
-13.5 | -0.1071 | 0.1284 | -0.092 | -0.83411
-13 | -0.0939 | 0.12105 | -0.0959 | -0.77571
-12.5 | -0.0768 | 0.11512 | -0.0995 | -0.66713
-12 | -0.0645 | 0.10823 | -0.1031 | -0.59595
-10 | -0.3571 | 0.01875 | -0.1546 | -19.0453
-9.5 | -0.3333 | 0.01544 | -0.1507 | -21.5868
-9 | -0.3051 | 0.01255 | -0.1465 | -24.3108
-8.5 | -0.2591 | 0.01142 | -0.1444 | -22.6883
-8 | -0.2103 | 0.0106 | -0.1426 | -19.8396
-7.5 | -0.1605 | 0.00981 | -0.141 | -16.3609
-7 | -0.107 | 0.00933 | -0.1401 | -11.4684
-6.5 | -0.0578 | 0.00859 | -0.1384 | -6.7288
-6 | -0.0055 | 0.00816 | -0.1372 | -0.67402
-5.5 | 0.0464 | 0.00774 | -0.1361 | 5.9948
-5 | 0.1011 | 0.00741 | -0.1355 | 13.6437
-4.5 | 0.1556 | 0.00712 | -0.135 | 21.8539
-4 | 0.2092 | 0.00683 | -0.1343 | 30.6296
-3.5 | 0.2634 | 0.00664 | -0.1337 | 39.6687
-3 | 0.3181 | 0.0065 | -0.1334 | 48.9385
-2.5 | 0.3738 | 0.00632 | -0.1332 | 59.1456
-2 | 0.4292 | 0.00616 | -0.1331 | 69.6753
-1.5 | 0.4832 | 0.00601 | -0.1327 | 80.3993
-1 | 0.5324 | 0.00572 | -0.1314 | 93.0769
-0.5 | 0.5778 | 0.00538 | -0.1293 | 107.3978
0 | 0.622 | 0.00493 | -0.1271 | 126.1663
0.5 | 0.6645 | 0.00436 | -0.1245 | 152.4083
1 | 0.7241 | 0.0043 | -0.1254 | 168.3953
1.5 | 0.7835 | 0.00436 | -0.1263 | 179.7018
2 | 0.8413 | 0.00447 | -0.1269 | 188.2103
2.5 | 0.9034 | 0.00452 | -0.1284 | 199.8673
3 | 0.9648 | 0.00459 | -0.1298 | 210.1961
3.5 | 1.0257 | 0.0047 | -0.1311 | 218.234
4 | 1.0903 | 0.00483 | -0.1334 | 225.735
4.5 | 1.1559 | 0.00493 | -0.1358 | 234.4625
5 | 1.2194 | 0.00512 | -0.1377 | 238.1641
5.5 | 1.2826 | 0.0053 | -0.1397 | 242
6 | 1.3542 | 0.00574 | -0.1438 | 235.9233
6.5 | 1.3971 | 0.00667 | -0.1419 | 209.4603
7 | 1.4187 | 0.00801 | -0.1362 | 177.1161
8 | 1.3912 | 0.01492 | -0.1181 | 93.244
8.5 | 1.3898 | 0.01853 | -0.1122 | 75.0027
9.5 | 1.3877 | 0.02609 | -0.1015 | 53.189
10 | 1.3934 | 0.02975 | -0.0973 | 46.837
10.5 | 1.4105 | 0.0328 | -0.0945 | 43.003
11 | 1.418 | 0.03661 | -0.091 | 38.7326
11.5 | 1.4362 | 0.0398 | -0.0886 | 36.0854
12 | 1.4626 | 0.04248 | -0.0872 | 34.4303
13 | 1.5149 | 0.04859 | -0.085 | 31.1772
13.5 | 1.5354 | 0.05175 | -0.0831 | 29.6696
14 | 1.5508 | 0.05541 | -0.0811 | 27.9877
14.5 | 1.5631 | 0.05943 | -0.079 | 26.3015
15 | 1.5813 | 0.06299 | -0.0774 | 25.104
15.5 | 1.5944 | 0.06709 | -0.0757 | 23.7651
16 | 1.6089 | 0.07116 | -0.0743 | 22.6096
16.5 | 1.6207 | 0.07556 | -0.0728 | 21.4492
17 | 1.6304 | 0.08024 | -0.0715 | 20.319
17.5 | 1.6386 | 0.08516 | -0.0704 | 19.2414
18 | 1.6483 | 0.09003 | -0.0697 | 18.3083
18.5 | 1.6564 | 0.09516 | -0.0691 | 17.4065
19 | 1.658 | 0.10102 | -0.0686 | 16.4126
19.5 | 1.6615 | 0.10681 | -0.0685 | 15.5557
20 | 1.6603 | 0.1133 | -0.0687 | 14.654

## 79. Re 5M Mach 0.50 (1)
BIGFOIL.COM POLAR EXPORT
fx73170a
FX 73-170 A |  |  |  | Cl Max: | 1.776 | at alpha= | 8.5 | deg
JavaFoil+Calcfoil stall+Eppler ext transition |  |  |  | L/D Max: | 191.118 | at alpha= | 4 | deg
Re: | 5000000 |  |  | Cd Min: | 0.00504 | at alpha= | 0.5 | deg
Mach: | 0.5 |  |  | Cl=0 at alpha= | -5.6719 | deg
|  |  |  | @ Cl=0.1, Cd= | 0.006691
|  |  |  | @ Cl=0.4, Cd= | 0.0062277
|  |  |  | @ Cl=0.6, Cd= | 0.0054692
alpha (deg) | Cl | Cd | Cm | Cl/Cd
-20 | -0.805 | 0.16039 | -0.057 | -5.02
-19.5 | -0.777 | 0.15541 | -0.057 | -5
-19 | -0.748 | 0.15206 | -0.055 | -4.919
-18.5 | -0.72 | 0.14547 | -0.055 | -4.951
-18 | -0.693 | 0.14139 | -0.056 | -4.9
-17.5 | -0.666 | 0.13405 | -0.057 | -4.966
-17 | -0.638 | 0.13268 | -0.058 | -4.812
-16.5 | -0.61 | 0.12651 | -0.057 | -4.825
-16 | -0.582 | 0.12191 | -0.056 | -4.772
-15.5 | -0.554 | 0.11712 | -0.056 | -4.731
-15 | -0.526 | 0.11299 | -0.057 | -4.659
-14.5 | -0.499 | 0.10944 | -0.057 | -4.557
-14 | -0.471 | 0.10627 | -0.057 | -4.43
-13.5 | -0.443 | 0.09721 | -0.057 | -4.554
-13 | -0.415 | 0.08869 | -0.058 | -4.679
-12.5 | -0.388 | 0.08065 | -0.061 | -4.809
-12 | -0.36 | 0.07489 | -0.063 | -4.811
-11.5 | -0.333 | 0.06846 | -0.068 | -4.871
-11 | -0.303 | 0.0779 | -0.057 | -3.883
-10.5 | -0.275 | 0.06961 | -0.058 | -3.946
-10 | -0.247 | 0.06345 | -0.062 | -3.893
-9.5 | -0.219 | 0.05816 | -0.065 | -3.77
-9 | -0.192 | 0.05254 | -0.071 | -3.656
-8.5 | -0.162 | 0.05694 | -0.057 | -2.844
-8 | -0.134 | 0.05121 | -0.062 | -2.618
-7.5 | -0.106 | 0.04638 | -0.069 | -2.294
-7 | -0.095 | 0.00941 | -0.128 | -10.047
-6.5 | -0.049 | 0.04322 | -0.065 | -1.143
-6 | -0.021 | 0.041 | -0.063 | -0.515
-5.5 | 0.011 | 0.03953 | -0.059 | 0.29
-5 | 0.079 | 0.00673 | -0.136 | 11.732
-4.5 | 0.149 | 0.0066 | -0.137 | 22.633
-4 | 0.222 | 0.00638 | -0.139 | 34.83
-3.5 | 0.296 | 0.00625 | -0.14 | 47.334
-3 | 0.37 | 0.00624 | -0.141 | 59.252
-2.5 | 0.443 | 0.00621 | -0.143 | 71.382
-2 | 0.519 | 0.00607 | -0.144 | 85.407
-1.5 | 0.59 | 0.00549 | -0.145 | 107.511
-1 | 0.662 | 0.00534 | -0.147 | 123.794
-0.5 | 0.733 | 0.0054 | -0.148 | 135.707
0 | 0.803 | 0.00551 | -0.149 | 145.873
0.5 | 0.873 | 0.00504 | -0.15 | 172.968
1 | 0.942 | 0.00573 | -0.152 | 164.5
1.5 | 1.011 | 0.00589 | -0.153 | 171.828
2 | 1.079 | 0.00608 | -0.154 | 177.57
2.5 | 1.146 | 0.0063 | -0.154 | 181.974
3 | 1.213 | 0.00654 | -0.155 | 185.406
3.5 | 1.28 | 0.00678 | -0.156 | 188.824
4 | 1.348 | 0.00705 | -0.157 | 191.118
4.5 | 1.414 | 0.00742 | -0.158 | 190.612
5 | 1.48 | 0.00789 | -0.159 | 187.634
5.5 | 1.546 | 0.00833 | -0.16 | 185.499
6 | 1.611 | 0.00883 | -0.161 | 182.558
6.5 | 1.64 | 0.01047 | -0.162 | 156.662
7 | 1.686 | 0.01376 | -0.162 | 122.559
7.5 | 1.732 | 0.01702 | -0.162 | 101.741
8 | 1.763 | 0.02481 | -0.162 | 71.054
8.5 | 1.776 | 0.02649 | -0.163 | 67.034
9 | 1.754 | 0.02829 | -0.164 | 62.025
9.5 | 1.66 | 0.03204 | -0.165 | 51.815
10 | 1.035 | 0.03485 | -0.166 | 29.682
10.5 | 1.065 | 0.03901 | -0.167 | 27.293
11 | 1.096 | 0.04112 | -0.168 | 26.64
11.5 | 1.126 | 0.04281 | -0.169 | 26.306
12 | 1.158 | 0.04305 | -0.17 | 26.899
12.5 | 1.187 | 0.04681 | -0.17 | 25.366
13 | 1.215 | 0.05185 | -0.171 | 23.437
13.5 | 1.069 | 0.10235 | -0.089 | 10.444

## 80. Re 5M Mach 0.50 (2)
BIGFOIL.COM POLAR EXPORT
fx73170a
FX 73-170 A |  |  |  | Cl Max: | 1.6029 | at alpha= | 7 | deg
XFOIL ncrit=9 |  |  |  | L/D Max: | 233.033 | at alpha= | 5 | deg
Re: | 5000000 |  |  | Cd Min: | 0.13777 | at alpha= | -13.5 | deg
Mach: | 0.5 |  |  | Cl=0 at alpha= | -12.8657 | deg
|  |  |  | @ Cl=0.1, Cd= | 0.11364
|  |  |  | @ Cl=0.4, Cd= | 0.0068201
|  |  |  | @ Cl=0.6, Cd= | 0.0062476
alpha (deg) | Cl | Cd | Cm | Cl/Cd
-14 | 0.1188 | 0.11364 | -0.1293 | 1.0454
-13.5 | -0.0194 | 0.13777 | -0.1101 | -0.14081
-13 | -0.0058 | 0.12878 | -0.1144 | -0.045038
-12.5 | 0.0158 | 0.12273 | -0.1183 | 0.12874
-12 | 0.034 | 0.11592 | -0.1222 | 0.29331
-11.5 | 0.054 | 0.10952 | -0.1262 | 0.49306
-11 | 0.0731 | 0.10242 | -0.1305 | 0.71373
-10.5 | 0.0897 | 0.09518 | -0.1349 | 0.94242
-10 | 0.1076 | 0.08855 | -0.1392 | 1.2151
-9.5 | 0.1216 | 0.08143 | -0.1436 | 1.4933
-9 | 0.1255 | 0.07288 | -0.1493 | 1.722
-8.5 | 0.1295 | 0.06328 | -0.1571 | 2.0465
-8 | 0.1345 | 0.05167 | -0.1706 | 2.6031
-7.5 | 0.1325 | 0.03937 | -0.1883 | 3.3655
-7 | 0.1203 | 0.03279 | -0.1893 | 3.6688
-6.5 | 0.1002 | 0.02548 | -0.1839 | 3.9325
-6 | 0.1017 | 0.01992 | -0.1769 | 5.1054
-5.5 | 0.1029 | 0.0136 | -0.1678 | 7.5662
-5 | 0.135 | 0.01005 | -0.1615 | 13.4328
-4.5 | 0.1847 | 0.00852 | -0.1574 | 21.6784
-4 | 0.2399 | 0.00771 | -0.1544 | 31.1154
-3.5 | 0.2975 | 0.00719 | -0.152 | 41.3769
-3 | 0.3579 | 0.00694 | -0.1504 | 51.5706
-2.5 | 0.4176 | 0.00677 | -0.1489 | 61.6839
-2 | 0.4796 | 0.0066 | -0.1481 | 72.6667
-1.5 | 0.5411 | 0.00644 | -0.1473 | 84.0217
-1 | 0.5996 | 0.00625 | -0.146 | 95.936
-0.5 | 0.6509 | 0.00594 | -0.1434 | 109.5791
0 | 0.6935 | 0.00557 | -0.1391 | 124.5063
0.5 | 0.7294 | 0.00492 | -0.1335 | 148.252
1 | 0.8127 | 0.00478 | -0.138 | 170.0209
1.5 | 0.8857 | 0.00487 | -0.1401 | 181.8686
2 | 0.9581 | 0.00501 | -0.1419 | 191.2375
2.5 | 1.033 | 0.00518 | -0.1444 | 199.4208
3 | 1.1089 | 0.00537 | -0.147 | 206.4991
3.5 | 1.1842 | 0.00551 | -0.1493 | 214.9183
4 | 1.2684 | 0.00566 | -0.1534 | 224.0989
4.5 | 1.3468 | 0.00594 | -0.1563 | 226.734
5 | 1.4215 | 0.0061 | -0.1579 | 233.0328
5.5 | 1.4854 | 0.00648 | -0.1574 | 229.2284
6 | 1.5451 | 0.00697 | -0.1561 | 221.6786
6.5 | 1.5873 | 0.00814 | -0.1524 | 195
7 | 1.6029 | 0.01067 | -0.1457 | 150.2249
7.5 | 1.5068 | 0.0187 | -0.1271 | 80.5775
8 | 1.454 | 0.02525 | -0.115 | 57.5842
8.5 | 1.4515 | 0.02964 | -0.1086 | 48.971
9 | 1.4321 | 0.03522 | -0.1013 | 40.6616
10 | 1.4062 | 0.04644 | -0.0895 | 30.2799
10.5 | 1.4137 | 0.05108 | -0.0856 | 27.6762
11 | 1.4175 | 0.0561 | -0.0818 | 25.2674
11.5 | 1.4222 | 0.06135 | -0.0784 | 23.1817
12 | 1.4444 | 0.06542 | -0.0759 | 22.0789

## 81. Re 6M Mach 0.00 (1)
BIGFOIL.COM POLAR EXPORT
fx73170a
FX 73-170 A |  |  |  | Cl Max: | 1.771 | at alpha= | 12 | deg
JavaFoil+Calcfoil stall+Eppler ext transition |  |  |  | L/D Max: | 244.34 | at alpha= | 4 | deg
Re: | 6000000 |  |  | Cd Min: | 0.00439 | at alpha= | 0 | deg
Mach: | 0 |  |  | Cl=0 at alpha= | -5.6293 | deg
|  |  |  | @ Cl=0.1, Cd= | 0.0058947
|  |  |  | @ Cl=0.4, Cd= | 0.0055742
|  |  |  | @ Cl=0.6, Cd= | 0.0044495
alpha (deg) | Cl | Cd | Cm | Cl/Cd
-18.5 | -0.312 | 0.13947 | -0.046 | -2.237
-18 | -0.322 | 0.13277 | -0.047 | -2.424
-17.5 | -0.331 | 0.12697 | -0.047 | -2.61
-17 | -0.341 | 0.12141 | -0.048 | -2.806
-16.5 | -0.35 | 0.115 | -0.049 | -3.04
-16 | -0.358 | 0.11029 | -0.049 | -3.243
-15.5 | -0.365 | 0.10494 | -0.05 | -3.478
-15 | -0.371 | 0.09972 | -0.05 | -3.722
-14.5 | -0.376 | 0.09511 | -0.051 | -3.955
-14 | -0.38 | 0.09004 | -0.052 | -4.215
-13.5 | -0.381 | 0.0857 | -0.052 | -4.445
-13 | -0.38 | 0.0814 | -0.053 | -4.671
-12.5 | -0.377 | 0.07749 | -0.053 | -4.864
-12 | -0.371 | 0.07334 | -0.054 | -5.058
-11.5 | -0.362 | 0.06965 | -0.054 | -5.194
-11 | -0.349 | 0.06639 | -0.054 | -5.261
-10.5 | -0.334 | 0.06174 | -0.057 | -5.412
-10 | -0.315 | 0.0583 | -0.058 | -5.4
-9.5 | -0.292 | 0.05427 | -0.06 | -5.384
-9 | -0.268 | 0.04712 | -0.069 | -5.697
-8.5 | -0.288 | 0.00857 | -0.109 | -33.576
-8 | -0.247 | 0.00709 | -0.111 | -34.857
-7.5 | -0.201 | 0.00686 | -0.112 | -29.304
-7 | -0.151 | 0.00662 | -0.113 | -22.87
-6.5 | -0.099 | 0.00642 | -0.114 | -15.339
-6 | -0.043 | 0.00624 | -0.115 | -6.887
-5.5 | 0.015 | 0.00613 | -0.116 | 2.422
-5 | 0.074 | 0.00598 | -0.118 | 12.455
-4.5 | 0.135 | 0.00578 | -0.119 | 23.404
-4 | 0.197 | 0.00576 | -0.12 | 34.241
-3.5 | 0.26 | 0.00567 | -0.121 | 45.786
-3 | 0.322 | 0.00568 | -0.122 | 56.802
-2.5 | 0.385 | 0.0056 | -0.124 | 68.736
-2 | 0.449 | 0.00549 | -0.125 | 81.839
-1.5 | 0.511 | 0.00468 | -0.126 | 109.183
-1 | 0.573 | 0.00448 | -0.127 | 128.047
-0.5 | 0.635 | 0.00441 | -0.128 | 144.017
0 | 0.697 | 0.00439 | -0.13 | 158.801
0.5 | 0.758 | 0.00444 | -0.131 | 170.735
1 | 0.82 | 0.00448 | -0.132 | 183.087
1.5 | 0.882 | 0.0045 | -0.133 | 195.876
2 | 0.943 | 0.00454 | -0.134 | 207.742
2.5 | 1.005 | 0.00459 | -0.135 | 219.083
3 | 1.066 | 0.00466 | -0.137 | 228.675
3.5 | 1.128 | 0.00474 | -0.138 | 237.865
4 | 1.189 | 0.00487 | -0.139 | 244.34
4.5 | 1.249 | 0.00572 | -0.14 | 218.237
5 | 1.309 | 0.00598 | -0.141 | 218.815
5.5 | 1.367 | 0.00564 | -0.142 | 242.476
6 | 1.423 | 0.00674 | -0.143 | 210.947
6.5 | 1.452 | 0.00839 | -0.142 | 173.073
7 | 1.501 | 0.00959 | -0.143 | 156.527
7.5 | 1.549 | 0.01111 | -0.143 | 139.335
8 | 1.594 | 0.01253 | -0.144 | 127.191
8.5 | 1.632 | 0.01438 | -0.144 | 113.492
9 | 1.666 | 0.01794 | -0.145 | 92.815
9.5 | 1.698 | 0.01885 | -0.146 | 90.097
10 | 1.725 | 0.01977 | -0.147 | 87.248
10.5 | 1.747 | 0.02076 | -0.147 | 84.135
11 | 1.761 | 0.02271 | -0.148 | 77.546
11.5 | 1.769 | 0.02388 | -0.149 | 74.105
12 | 1.771 | 0.02514 | -0.15 | 70.444
12.5 | 1.766 | 0.02646 | -0.151 | 66.748
13 | 1.754 | 0.02779 | -0.151 | 63.113
13.5 | 1.736 | 0.02924 | -0.152 | 59.36
14 | 1.711 | 0.03084 | -0.153 | 55.483
14.5 | 1.681 | 0.03247 | -0.154 | 51.767
15 | 1.645 | 0.03417 | -0.154 | 48.144
15.5 | 1.604 | 0.03599 | -0.155 | 44.58
16 | 1.56 | 0.038 | -0.156 | 41.061
16.5 | 1.512 | 0.04004 | -0.156 | 37.772
17 | 1.462 | 0.0423 | -0.157 | 34.565

## 82. Re 6M Mach 0.00 (2)
BIGFOIL.COM POLAR EXPORT
fx73170a
FX 73-170 A |  |  |  | Cl Max: | 1.7311 | at alpha= | 20 | deg
XFOIL ncrit=9 |  |  |  | L/D Max: | 250.169 | at alpha= | 5 | deg
Re: | 6000000 |  |  | Cd Min: | 0.0911 | at alpha= | 20 | deg
Mach: | 0 |  |  | Cl=0 at alpha= | -5.922 | deg
|  |  |  | @ Cl=0.1, Cd= | 0.006839
|  |  |  | @ Cl=0.4, Cd= | 0.0059041
|  |  |  | @ Cl=0.6, Cd= | 0.0048391
alpha (deg) | Cl | Cd | Cm | Cl/Cd
-17.5 | -0.9872 | 0.03502 | -0.1304 | -28.1896
-17 | -1.0039 | 0.02878 | -0.1323 | -34.8819
-16.5 | -0.9862 | 0.02601 | -0.1325 | -37.9162
-16 | -0.9725 | 0.02307 | -0.1319 | -42.1543
-15.5 | -0.9403 | 0.02139 | -0.1318 | -43.9598
-15 | -0.91 | 0.01903 | -0.132 | -47.8192
-14.5 | -0.858 | 0.01786 | -0.1337 | -48.0403
-14 | -0.8017 | 0.01701 | -0.1358 | -47.1311
-13.5 | -0.7444 | 0.01656 | -0.1375 | -44.9517
-13 | -0.6994 | 0.01511 | -0.1376 | -46.2872
-12.5 | -0.6515 | 0.01414 | -0.1376 | -46.075
-12 | -0.5985 | 0.01374 | -0.138 | -43.559
-11.5 | -0.5448 | 0.01353 | -0.1384 | -40.2661
-11 | -0.5004 | 0.0125 | -0.1374 | -40.032
-10.5 | -0.4516 | 0.01192 | -0.1369 | -37.8859
-10 | -0.4063 | 0.01107 | -0.1357 | -36.7028
-9.5 | -0.3622 | 0.01009 | -0.1343 | -35.8969
-9 | -0.3125 | 0.0096 | -0.1337 | -32.5521
-8.5 | -0.2633 | 0.00913 | -0.1329 | -28.839
-8 | -0.2137 | 0.0087 | -0.1322 | -24.5632
-7.5 | -0.1627 | 0.00828 | -0.1317 | -19.6498
-7 | -0.1104 | 0.008 | -0.1315 | -13.8
-6.5 | -0.0599 | 0.00761 | -0.1308 | -7.8712
-6 | -0.0081 | 0.00735 | -0.1304 | -1.102
-5.5 | 0.0438 | 0.00708 | -0.13 | 6.1864
-5 | 0.0972 | 0.00685 | -0.13 | 14.1898
-4.5 | 0.1505 | 0.00664 | -0.1299 | 22.6657
-4 | 0.203 | 0.00644 | -0.1296 | 31.5217
-3.5 | 0.2558 | 0.00629 | -0.1294 | 40.6677
-3 | 0.3092 | 0.00616 | -0.1293 | 50.1948
-2.5 | 0.3633 | 0.006 | -0.1294 | 60.55
-2 | 0.4169 | 0.00586 | -0.1294 | 71.1433
-1.5 | 0.4692 | 0.00571 | -0.1292 | 82.1716
-1 | 0.5178 | 0.00545 | -0.1282 | 95.0092
0 | 0.6093 | 0.00477 | -0.1251 | 127.7358
0.5 | 0.6484 | 0.0042 | -0.1222 | 154.381
1 | 0.7041 | 0.00403 | -0.1228 | 174.7146
1.5 | 0.7619 | 0.00407 | -0.1239 | 187.199
2 | 0.8194 | 0.00415 | -0.1249 | 197.4458
2.5 | 0.8784 | 0.00419 | -0.1262 | 209.642
3 | 0.9387 | 0.00425 | -0.1279 | 220.8706
3.5 | 0.9957 | 0.0044 | -0.129 | 226.2955
4 | 1.0553 | 0.00446 | -0.1305 | 236.6143
4.5 | 1.1189 | 0.00463 | -0.1332 | 241.6631
5 | 1.1833 | 0.00473 | -0.1361 | 250.1691
5.5 | 1.2476 | 0.00505 | -0.1391 | 247.0495
6 | 1.3035 | 0.00582 | -0.1407 | 223.9691
6.5 | 1.3316 | 0.00714 | -0.1366 | 186.4986
7 | 1.3562 | 0.00831 | -0.1319 | 163.201
7.5 | 1.3557 | 0.01045 | -0.1237 | 129.7321
8.5 | 1.3681 | 0.01589 | -0.113 | 86.0982
9 | 1.3865 | 0.0182 | -0.1098 | 76.1813
10 | 1.399 | 0.02451 | -0.1012 | 57.0787
10.5 | 1.4182 | 0.02702 | -0.0986 | 52.487
11 | 1.4364 | 0.0297 | -0.0961 | 48.3636
11.5 | 1.4568 | 0.03232 | -0.094 | 45.0743
12.5 | 1.5115 | 0.0371 | -0.0923 | 40.7412
13 | 1.5366 | 0.03981 | -0.0911 | 38.5983
13.5 | 1.5562 | 0.04267 | -0.0893 | 36.4706
14 | 1.5763 | 0.04545 | -0.0876 | 34.6821
14.5 | 1.5907 | 0.04882 | -0.0857 | 32.583
15 | 1.6073 | 0.05208 | -0.0841 | 30.8621
15.5 | 1.6239 | 0.05531 | -0.0826 | 29.36
16 | 1.6407 | 0.05862 | -0.0812 | 27.9887
16.5 | 1.6539 | 0.06235 | -0.0799 | 26.5261
17 | 1.6695 | 0.06579 | -0.0787 | 25.3762
17.5 | 1.68 | 0.06987 | -0.0774 | 24.0447
18 | 1.6924 | 0.07383 | -0.0765 | 22.9229
18.5 | 1.7078 | 0.07743 | -0.0758 | 22.0561
19 | 1.7156 | 0.08191 | -0.075 | 20.9449
19.5 | 1.723 | 0.08653 | -0.0744 | 19.9122
20 | 1.7311 | 0.0911 | -0.074 | 19.0022

## 83. Re 6M Mach 0.10 (1)
BIGFOIL.COM POLAR EXPORT
fx73170a
FX 73-170 A |  |  |  | Cl Max: | 1.768 | at alpha= | 11.5 | deg
JavaFoil+Calcfoil stall+Eppler ext transition |  |  |  | L/D Max: | 244.11 | at alpha= | 4 | deg
Re: | 6000000 |  |  | Cd Min: | 0.00442 | at alpha= | -0.5 | deg
Mach: | 0.1 |  |  | Cl=0 at alpha= | -5.6293 | deg
|  |  |  | @ Cl=0.1, Cd= | 0.0059121
|  |  |  | @ Cl=0.4, Cd= | 0.005588
|  |  |  | @ Cl=0.6, Cd= | 0.0044629
alpha (deg) | Cl | Cd | Cm | Cl/Cd
-18 | -0.28 | 0.13409 | -0.046 | -2.086
-17.5 | -0.291 | 0.12803 | -0.047 | -2.274
-17 | -0.302 | 0.12237 | -0.048 | -2.471
-16.5 | -0.313 | 0.11617 | -0.049 | -2.698
-16 | -0.324 | 0.11126 | -0.049 | -2.909
-15.5 | -0.333 | 0.10587 | -0.049 | -3.15
-15 | -0.342 | 0.10074 | -0.05 | -3.397
-14.5 | -0.35 | 0.09557 | -0.051 | -3.66
-14 | -0.356 | 0.09072 | -0.052 | -3.922
-13.5 | -0.36 | 0.08607 | -0.052 | -4.183
-13 | -0.362 | 0.08186 | -0.053 | -4.421
-12.5 | -0.361 | 0.07791 | -0.053 | -4.636
-12 | -0.358 | 0.07359 | -0.054 | -4.863
-11.5 | -0.351 | 0.06989 | -0.054 | -5.023
-11 | -0.341 | 0.06641 | -0.054 | -5.131
-10.5 | -0.327 | 0.06259 | -0.055 | -5.226
-10 | -0.309 | 0.05907 | -0.056 | -5.238
-9.5 | -0.288 | 0.05518 | -0.059 | -5.224
-9 | -0.265 | 0.0492 | -0.066 | -5.378
-8.5 | -0.284 | 0.00885 | -0.109 | -32.104
-8 | -0.246 | 0.00714 | -0.111 | -34.499
-7.5 | -0.201 | 0.0069 | -0.112 | -29.108
-7 | -0.151 | 0.00664 | -0.113 | -22.787
-6.5 | -0.099 | 0.00645 | -0.115 | -15.294
-6 | -0.043 | 0.00626 | -0.116 | -6.879
-5.5 | 0.015 | 0.00615 | -0.117 | 2.423
-5 | 0.075 | 0.00599 | -0.118 | 12.474
-4.5 | 0.136 | 0.0058 | -0.119 | 23.447
-4 | 0.198 | 0.00577 | -0.121 | 34.332
-3.5 | 0.261 | 0.00568 | -0.122 | 45.902
-3 | 0.324 | 0.00569 | -0.123 | 56.983
-2.5 | 0.387 | 0.00561 | -0.124 | 68.961
-2 | 0.452 | 0.0055 | -0.125 | 82.101
-1.5 | 0.514 | 0.0047 | -0.127 | 109.371
-1 | 0.576 | 0.00449 | -0.128 | 128.259
-0.5 | 0.638 | 0.00442 | -0.129 | 144.361
0 | 0.7 | 0.00442 | -0.13 | 158.482
0.5 | 0.762 | 0.00445 | -0.131 | 171.089
1 | 0.824 | 0.0045 | -0.133 | 183.244
1.5 | 0.886 | 0.00452 | -0.134 | 195.994
2 | 0.948 | 0.00456 | -0.135 | 207.956
2.5 | 1.01 | 0.00461 | -0.136 | 219.223
3 | 1.072 | 0.00468 | -0.137 | 228.732
3.5 | 1.133 | 0.00477 | -0.139 | 237.573
4 | 1.195 | 0.00489 | -0.14 | 244.11
4.5 | 1.255 | 0.00577 | -0.141 | 217.57
5 | 1.316 | 0.00601 | -0.142 | 218.854
5.5 | 1.373 | 0.00568 | -0.143 | 241.588
6 | 1.428 | 0.00682 | -0.143 | 209.51
6.5 | 1.458 | 0.0085 | -0.143 | 171.654
7 | 1.507 | 0.00972 | -0.143 | 155.112
7.5 | 1.555 | 0.01129 | -0.144 | 137.678
8 | 1.6 | 0.01272 | -0.144 | 125.78
8.5 | 1.639 | 0.01462 | -0.145 | 112.094
9 | 1.671 | 0.01818 | -0.145 | 91.913
9.5 | 1.703 | 0.0191 | -0.146 | 89.171
10 | 1.729 | 0.02006 | -0.147 | 86.215
10.5 | 1.749 | 0.02108 | -0.148 | 82.986
11 | 1.761 | 0.02305 | -0.149 | 76.417
11.5 | 1.768 | 0.02427 | -0.15 | 72.82
12 | 1.766 | 0.02558 | -0.15 | 69.063
12.5 | 1.758 | 0.02694 | -0.151 | 65.244
13 | 1.742 | 0.0283 | -0.152 | 61.553
13.5 | 1.719 | 0.02979 | -0.153 | 57.71
14 | 1.69 | 0.03144 | -0.154 | 53.735
14.5 | 1.654 | 0.03314 | -0.154 | 49.904
15 | 1.612 | 0.03495 | -0.155 | 46.123
15.5 | 1.565 | 0.03685 | -0.156 | 42.482
16 | 1.515 | 0.03891 | -0.156 | 38.933
16.5 | 1.461 | 0.04108 | -0.157 | 35.556

## 84. Re 6M Mach 0.10 (2)
BIGFOIL.COM POLAR EXPORT
fx73170a
FX 73-170 A |  |  |  | Cl Max: | 1.7248 | at alpha= | 20 | deg
XFOIL ncrit=9 |  |  |  | L/D Max: | 250.905 | at alpha= | 5 | deg
Re: | 6000000 |  |  | Cd Min: | 0.094 | at alpha= | 20 | deg
Mach: | 0.1 |  |  | Cl=0 at alpha= | -5.9216 | deg
|  |  |  | @ Cl=0.1, Cd= | 0.0068714
|  |  |  | @ Cl=0.4, Cd= | 0.00592
|  |  |  | @ Cl=0.6, Cd= | 0.0048916
alpha (deg) | Cl | Cd | Cm | Cl/Cd
-16 | -0.8667 | 0.033 | -0.1355 | -26.2636
-15.5 | -0.8804 | 0.02722 | -0.1366 | -32.3439
-15 | -0.8796 | 0.02294 | -0.1362 | -38.3435
-14.5 | -0.8489 | 0.02073 | -0.1362 | -40.9503
-14 | -0.8 | 0.01891 | -0.1382 | -42.3057
-13.5 | -0.7445 | 0.01772 | -0.1402 | -42.0147
-13 | -0.7008 | 0.01601 | -0.1403 | -43.7726
-12.5 | -0.6539 | 0.01477 | -0.1402 | -44.2722
-12 | -0.6014 | 0.0142 | -0.1404 | -42.3521
-11.5 | -0.5478 | 0.0139 | -0.1405 | -39.4101
-11 | -0.5036 | 0.01277 | -0.1393 | -39.4362
-10.5 | -0.447 | 0.01282 | -0.1397 | -34.8674
-10 | -0.4022 | 0.01185 | -0.1384 | -33.9409
-9.5 | -0.3621 | 0.01045 | -0.1363 | -34.6507
-9 | -0.3136 | 0.00981 | -0.1353 | -31.9674
-8.5 | -0.2643 | 0.00929 | -0.1344 | -28.4499
-8 | -0.2145 | 0.00882 | -0.1335 | -24.3197
-7.5 | -0.1633 | 0.00838 | -0.133 | -19.4869
-7 | -0.1107 | 0.00808 | -0.1326 | -13.7005
-6.5 | -0.0602 | 0.00767 | -0.1319 | -7.8488
-6 | -0.0082 | 0.00741 | -0.1314 | -1.1066
-5.5 | 0.0441 | 0.00712 | -0.131 | 6.1938
-5 | 0.0978 | 0.00688 | -0.1308 | 14.2151
-4.5 | 0.1514 | 0.00667 | -0.1307 | 22.6987
-4 | 0.2041 | 0.00646 | -0.1303 | 31.5944
-3.5 | 0.257 | 0.00631 | -0.1301 | 40.729
-3 | 0.3111 | 0.00617 | -0.1301 | 50.4214
-2.5 | 0.3654 | 0.00601 | -0.1301 | 60.7987
-2 | 0.4192 | 0.00587 | -0.1301 | 71.414
-1.5 | 0.4718 | 0.00573 | -0.1298 | 82.3386
-1 | 0.5206 | 0.00548 | -0.1288 | 95
-0.5 | 0.5672 | 0.00515 | -0.1274 | 110.1359
0 | 0.6129 | 0.00479 | -0.1257 | 127.9541
0.5 | 0.6518 | 0.00422 | -0.1227 | 154.455
1 | 0.708 | 0.00404 | -0.1234 | 175.2475
1.5 | 0.7662 | 0.00409 | -0.1244 | 187.335
2 | 0.8245 | 0.00416 | -0.1256 | 198.1971
2.5 | 0.8838 | 0.00421 | -0.1269 | 209.9287
3 | 0.9446 | 0.00427 | -0.1286 | 221.2178
3.5 | 1.0023 | 0.00442 | -0.1298 | 226.7647
4 | 1.0621 | 0.00448 | -0.1313 | 237.0759
4.5 | 1.1266 | 0.00465 | -0.1341 | 242.2796
5 | 1.1918 | 0.00475 | -0.137 | 250.9053
5.5 | 1.2581 | 0.00507 | -0.1404 | 248.146
6 | 1.3126 | 0.00583 | -0.1415 | 225.1458
6.5 | 1.3386 | 0.00718 | -0.1369 | 186.4345
7 | 1.3621 | 0.00839 | -0.132 | 162.348
7.5 | 1.3595 | 0.01069 | -0.1235 | 127.1749
9 | 1.3876 | 0.01878 | -0.1095 | 73.8871
10 | 1.3985 | 0.0253 | -0.1006 | 55.2767
10.5 | 1.4166 | 0.02796 | -0.0979 | 50.6652
11 | 1.4344 | 0.03073 | -0.0954 | 46.6775
12.5 | 1.5082 | 0.03826 | -0.0911 | 39.4198
13.5 | 1.5555 | 0.04384 | -0.0885 | 35.4813
14 | 1.5733 | 0.04694 | -0.0867 | 33.5173
14.5 | 1.5879 | 0.05036 | -0.0847 | 31.531
15 | 1.6069 | 0.05342 | -0.0832 | 30.0805
15.5 | 1.6205 | 0.05704 | -0.0815 | 28.4099
16 | 1.6394 | 0.06022 | -0.0803 | 27.2235
16.5 | 1.6523 | 0.06403 | -0.0788 | 25.8051
17 | 1.6639 | 0.06801 | -0.0775 | 24.4655
17.5 | 1.678 | 0.07178 | -0.0764 | 23.377
18 | 1.6907 | 0.07578 | -0.0755 | 22.3106
18.5 | 1.7022 | 0.07993 | -0.0747 | 21.2961
19 | 1.7107 | 0.08442 | -0.0739 | 20.2642
19.5 | 1.7194 | 0.08897 | -0.0734 | 19.3256
20 | 1.7248 | 0.094 | -0.073 | 18.3489

## 85. Re 6M Mach 0.25 (1)
BIGFOIL.COM POLAR EXPORT
fx73170a
FX 73-170 A |  |  |  | Cl Max: | 1.755 | at alpha= | 10.5 | deg
JavaFoil+Calcfoil stall+Eppler ext transition |  |  |  | L/D Max: | 235.42 | at alpha= | 4.5 | deg
Re: | 6000000 |  |  | Cd Min: | 0.0045 | at alpha= | 0 | deg
Mach: | 0.25 |  |  | Cl=0 at alpha= | -5.6271 | deg
|  |  |  | @ Cl=0.1, Cd= | 0.0060229
|  |  |  | @ Cl=0.4, Cd= | 0.0056769
|  |  |  | @ Cl=0.6, Cd= | 0.0045712
alpha (deg) | Cl | Cd | Cm | Cl/Cd
-15.5 | -0.059 | 0.11077 | -0.049 | -0.533
-15 | -0.056 | 0.10472 | -0.05 | -0.535
-14.5 | -0.053 | 0.09893 | -0.051 | -0.537
-14 | -0.112 | 0.09419 | -0.052 | -1.189
-13.5 | -0.158 | 0.08897 | -0.052 | -1.771
-13 | -0.191 | 0.08452 | -0.053 | -2.259
-12.5 | -0.218 | 0.07952 | -0.054 | -2.741
-12 | -0.239 | 0.07549 | -0.054 | -3.171
-11.5 | -0.255 | 0.07119 | -0.055 | -3.585
-11 | -0.265 | 0.06764 | -0.055 | -3.919
-10.5 | -0.269 | 0.06379 | -0.056 | -4.217
-10 | -0.266 | 0.06063 | -0.056 | -4.391
-9.5 | -0.257 | 0.05761 | -0.056 | -4.46
-9 | -0.241 | 0.05432 | -0.056 | -4.443
-8.5 | -0.22 | 0.05112 | -0.058 | -4.297
-8 | -0.192 | 0.04751 | -0.061 | -4.049
-7.5 | -0.195 | 0.00848 | -0.114 | -22.995
-7 | -0.15 | 0.00683 | -0.117 | -22.024
-6.5 | -0.099 | 0.00659 | -0.118 | -15.017
-6 | -0.044 | 0.00638 | -0.119 | -6.82
-5.5 | 0.015 | 0.00626 | -0.12 | 2.419
-5 | 0.076 | 0.00608 | -0.121 | 12.529
-4.5 | 0.139 | 0.00593 | -0.123 | 23.454
-4 | 0.203 | 0.00584 | -0.124 | 34.728
-3.5 | 0.268 | 0.00575 | -0.125 | 46.55
-3 | 0.333 | 0.00575 | -0.126 | 57.857
-2.5 | 0.397 | 0.00568 | -0.128 | 69.944
-2 | 0.464 | 0.00561 | -0.129 | 82.697
-1.5 | 0.528 | 0.00479 | -0.13 | 110.173
-1 | 0.592 | 0.00458 | -0.131 | 129.15
-0.5 | 0.656 | 0.00451 | -0.133 | 145.376
0 | 0.719 | 0.0045 | -0.134 | 160.022
0.5 | 0.783 | 0.00454 | -0.135 | 172.472
1 | 0.847 | 0.00459 | -0.136 | 184.375
1.5 | 0.911 | 0.00463 | -0.137 | 196.777
2 | 0.974 | 0.00468 | -0.139 | 208.308
2.5 | 1.038 | 0.00473 | -0.14 | 219.252
3 | 1.101 | 0.00483 | -0.141 | 227.969
3.5 | 1.163 | 0.00551 | -0.142 | 211.27
4 | 1.226 | 0.00575 | -0.143 | 213.238
4.5 | 1.286 | 0.00546 | -0.144 | 235.42
5 | 1.347 | 0.00628 | -0.145 | 214.587
5.5 | 1.406 | 0.00652 | -0.146 | 215.81
6 | 1.46 | 0.00724 | -0.146 | 201.567
6.5 | 1.491 | 0.00912 | -0.146 | 163.603
7 | 1.541 | 0.01046 | -0.147 | 147.361
7.5 | 1.589 | 0.01227 | -0.147 | 129.475
8 | 1.634 | 0.01387 | -0.148 | 117.815
8.5 | 1.671 | 0.01617 | -0.148 | 103.344
9 | 1.701 | 0.01954 | -0.149 | 87.029
9.5 | 1.728 | 0.02057 | -0.15 | 84.006
10 | 1.746 | 0.02169 | -0.151 | 80.525
10.5 | 1.755 | 0.02376 | -0.152 | 73.85
11 | 1.754 | 0.02513 | -0.152 | 69.822
11.5 | 1.743 | 0.0266 | -0.153 | 65.52
12 | 1.719 | 0.02809 | -0.154 | 61.211
12.5 | 1.684 | 0.02971 | -0.155 | 56.68
13 | 1.636 | 0.03138 | -0.156 | 52.124
13.5 | 1.575 | 0.03324 | -0.156 | 47.39
14 | 1.503 | 0.03527 | -0.157 | 42.607
14.5 | 1.419 | 0.03738 | -0.158 | 37.964
15 | 1.326 | 0.03952 | -0.159 | 33.543
15.5 | 1.223 | 0.04221 | -0.159 | 28.971

## 86. Re 6M Mach 0.25 (2)
BIGFOIL.COM POLAR EXPORT
fx73170a
FX 73-170 A |  |  |  | Cl Max: | 1.6839 | at alpha= | 19.5 | deg
XFOIL ncrit=9 |  |  |  | L/D Max: | 253.127 | at alpha= | 5.5 | deg
Re: | 6000000 |  |  | Cd Min: | 0.13695 | at alpha= | -14 | deg
Mach: | 0.25 |  |  | Cl=0 at alpha= | -5.9312 | deg
|  |  |  | @ Cl=0.1, Cd= | 0.0070564
|  |  |  | @ Cl=0.4, Cd= | 0.0060293
|  |  |  | @ Cl=0.6, Cd= | 0.005116
alpha (deg) | Cl | Cd | Cm | Cl/Cd
-15.5 | 0.0193 | 0.12521 | -0.1028 | 0.15414
-14.5 | 0.0181 | 0.11958 | -0.1038 | 0.15136
-14 | -0.1185 | 0.13695 | -0.0877 | -0.86528
-13.5 | -0.1132 | 0.12726 | -0.0917 | -0.88952
-13 | -0.0884 | 0.1227 | -0.0949 | -0.72046
-12.5 | -0.0757 | 0.11554 | -0.0985 | -0.65518
-12 | -0.0637 | 0.10844 | -0.1022 | -0.58742
-10.5 | -0.4135 | 0.01894 | -0.1549 | -21.8321
-10 | -0.3928 | 0.0152 | -0.1511 | -25.8421
-9.5 | -0.3537 | 0.01332 | -0.1483 | -26.5541
-9 | -0.2968 | 0.01315 | -0.1477 | -22.5703
-8 | -0.2165 | 0.00976 | -0.1418 | -22.1824
-7.5 | -0.1652 | 0.0091 | -0.1404 | -18.1538
-7 | -0.1112 | 0.00872 | -0.1395 | -12.7523
-6.5 | -0.0609 | 0.00812 | -0.1379 | -7.5
-6 | -0.0074 | 0.00774 | -0.137 | -0.95607
-5.5 | 0.0464 | 0.00734 | -0.1362 | 6.3215
-5 | 0.1012 | 0.00705 | -0.1356 | 14.3546
-4.5 | 0.1555 | 0.0068 | -0.135 | 22.8676
-4 | 0.2104 | 0.00664 | -0.1346 | 31.6867
-3.5 | 0.2652 | 0.00642 | -0.1342 | 41.3084
-3 | 0.3212 | 0.00623 | -0.1341 | 51.557
-2.5 | 0.3768 | 0.00608 | -0.1339 | 61.9737
-2 | 0.4317 | 0.00596 | -0.1337 | 72.4329
-1.5 | 0.4854 | 0.00584 | -0.1332 | 83.1164
-1 | 0.5367 | 0.00559 | -0.1323 | 96.0107
-0.5 | 0.5854 | 0.00523 | -0.1309 | 111.9312
0 | 0.6315 | 0.00487 | -0.129 | 129.6715
0.5 | 0.6705 | 0.00431 | -0.1257 | 155.5684
1 | 0.7289 | 0.00415 | -0.1265 | 175.6386
1.5 | 0.7898 | 0.0042 | -0.1277 | 188.0476
2 | 0.8527 | 0.00424 | -0.1294 | 201.1085
2.5 | 0.9136 | 0.0043 | -0.1307 | 212.4651
3 | 0.9776 | 0.00439 | -0.1327 | 222.6879
3.5 | 1.0393 | 0.00452 | -0.1342 | 229.9336
4 | 1.1022 | 0.00461 | -0.136 | 239.0889
4.5 | 1.1694 | 0.00478 | -0.1388 | 244.6444
5 | 1.2389 | 0.0049 | -0.1421 | 252.8367
5.5 | 1.3112 | 0.00518 | -0.1462 | 253.1274
6 | 1.3607 | 0.00598 | -0.1456 | 227.5418
6.5 | 1.3798 | 0.00737 | -0.1391 | 187.2185
7 | 1.3974 | 0.00881 | -0.1329 | 158.6152
7.5 | 1.3806 | 0.01224 | -0.1232 | 112.7941
8.5 | 1.3813 | 0.01909 | -0.1115 | 72.3573
9 | 1.3954 | 0.02185 | -0.1076 | 63.8627
10 | 1.3964 | 0.0296 | -0.0978 | 47.1757
10.5 | 1.4148 | 0.03253 | -0.095 | 43.4922
11 | 1.4298 | 0.03579 | -0.0921 | 39.9497
11.5 | 1.4497 | 0.03877 | -0.0898 | 37.3923
12 | 1.4783 | 0.0412 | -0.0884 | 35.8811
12.5 | 1.4983 | 0.04441 | -0.0865 | 33.7379
13.5 | 1.548 | 0.05072 | -0.0841 | 30.5205
14 | 1.5632 | 0.05439 | -0.082 | 28.7406
14.5 | 1.5798 | 0.05797 | -0.0801 | 27.252
15 | 1.5969 | 0.06161 | -0.0784 | 25.9195
15.5 | 1.6114 | 0.06558 | -0.0768 | 24.5715
16 | 1.6276 | 0.06938 | -0.0753 | 23.4592
16.5 | 1.6377 | 0.07391 | -0.0737 | 22.158
17 | 1.6505 | 0.07828 | -0.0725 | 21.0846
17.5 | 1.6601 | 0.08298 | -0.0713 | 20.006
18 | 1.6722 | 0.08748 | -0.0705 | 19.1152
18.5 | 1.6794 | 0.09266 | -0.0697 | 18.1243
19 | 1.6795 | 0.09867 | -0.0691 | 17.0214
19.5 | 1.6839 | 0.10427 | -0.0688 | 16.1494
20 | 1.6824 | 0.11071 | -0.0689 | 15.1965

## 87. Re 6M Mach 0.50 (1)
BIGFOIL.COM POLAR EXPORT
fx73170a
FX 73-170 A |  |  |  | Cl Max: | 1.777 | at alpha= | 8.5 | deg
JavaFoil+Calcfoil stall+Eppler ext transition |  |  |  | L/D Max: | 194.669 | at alpha= | 3.5 | deg
Re: | 6000000 |  |  | Cd Min: | 0.00513 | at alpha= | 1 | deg
Mach: | 0.5 |  |  | Cl=0 at alpha= | -5.6719 | deg
|  |  |  | @ Cl=0.1, Cd= | 0.006548
|  |  |  | @ Cl=0.4, Cd= | 0.0060736
|  |  |  | @ Cl=0.6, Cd= | 0.0052869
alpha (deg) | Cl | Cd | Cm | Cl/Cd
-20 | -0.806 | 0.15893 | -0.057 | -5.069
-19.5 | -0.778 | 0.15198 | -0.057 | -5.117
-19 | -0.748 | 0.14847 | -0.056 | -5.041
-18.5 | -0.72 | 0.14412 | -0.055 | -4.999
-18 | -0.693 | 0.13702 | -0.056 | -5.058
-17.5 | -0.666 | 0.13273 | -0.057 | -5.016
-17 | -0.639 | 0.13225 | -0.058 | -4.828
-16.5 | -0.611 | 0.12505 | -0.058 | -4.884
-16 | -0.582 | 0.11929 | -0.057 | -4.881
-15.5 | -0.555 | 0.10988 | -0.058 | -5.048
-15 | -0.527 | 0.10283 | -0.059 | -5.127
-14.5 | -0.5 | 0.09619 | -0.059 | -5.194
-14 | -0.471 | 0.10593 | -0.058 | -4.446
-13.5 | -0.443 | 0.09662 | -0.058 | -4.584
-13 | -0.415 | 0.08799 | -0.059 | -4.719
-12.5 | -0.389 | 0.07892 | -0.063 | -4.924
-12 | -0.361 | 0.07315 | -0.066 | -4.938
-11.5 | -0.336 | 0.06515 | -0.073 | -5.151
-11 | -0.303 | 0.07731 | -0.057 | -3.914
-10.5 | -0.275 | 0.06827 | -0.06 | -4.027
-10 | -0.247 | 0.06243 | -0.063 | -3.96
-9.5 | -0.22 | 0.0568 | -0.068 | -3.871
-9 | -0.194 | 0.04904 | -0.079 | -3.954
-8.5 | -0.162 | 0.05605 | -0.058 | -2.891
-8 | -0.134 | 0.05071 | -0.063 | -2.647
-7.5 | -0.107 | 0.04523 | -0.073 | -2.359
-7 | -0.095 | 0.00895 | -0.128 | -10.623
-6.5 | -0.049 | 0.04252 | -0.067 | -1.164
-6 | -0.021 | 0.04051 | -0.066 | -0.522
-5.5 | 0.011 | 0.03909 | -0.061 | 0.294
-5 | 0.079 | 0.00659 | -0.136 | 11.968
-4.5 | 0.149 | 0.00645 | -0.137 | 23.15
-4 | 0.222 | 0.00624 | -0.139 | 35.649
-3.5 | 0.296 | 0.00611 | -0.14 | 48.48
-3 | 0.37 | 0.00609 | -0.141 | 60.706
-2.5 | 0.443 | 0.00605 | -0.143 | 73.224
-2 | 0.519 | 0.00598 | -0.144 | 86.69
-1.5 | 0.59 | 0.00528 | -0.145 | 111.893
-1 | 0.662 | 0.00533 | -0.147 | 124.249
-0.5 | 0.733 | 0.00527 | -0.148 | 139.132
0 | 0.803 | 0.00539 | -0.149 | 149.043
0.5 | 0.874 | 0.00554 | -0.151 | 157.868
1 | 0.943 | 0.00513 | -0.152 | 183.684
1.5 | 1.013 | 0.00582 | -0.153 | 174.081
2 | 1.081 | 0.00597 | -0.154 | 181.13
2.5 | 1.148 | 0.00614 | -0.155 | 186.808
3 | 1.215 | 0.00637 | -0.156 | 190.634
3.5 | 1.282 | 0.00659 | -0.157 | 194.669
4 | 1.348 | 0.00697 | -0.158 | 193.506
4.5 | 1.415 | 0.00738 | -0.159 | 191.726
5 | 1.481 | 0.00779 | -0.159 | 190.092
5.5 | 1.547 | 0.00819 | -0.16 | 188.851
6 | 1.607 | 0.00972 | -0.161 | 165.438
6.5 | 1.634 | 0.01257 | -0.161 | 129.971
7 | 1.684 | 0.0151 | -0.161 | 111.525
7.5 | 1.732 | 0.01755 | -0.162 | 98.662
8 | 1.764 | 0.0241 | -0.162 | 73.213
8.5 | 1.777 | 0.02568 | -0.163 | 69.213
9 | 1.756 | 0.02746 | -0.164 | 63.939
9.5 | 1.661 | 0.03104 | -0.165 | 53.529
10 | 1.035 | 0.03373 | -0.166 | 30.701
10.5 | 1.066 | 0.03784 | -0.167 | 28.166
11 | 1.097 | 0.03984 | -0.168 | 27.526
11.5 | 1.127 | 0.04153 | -0.169 | 27.14
12 | 1.159 | 0.04172 | -0.17 | 27.78
12.5 | 1.189 | 0.04543 | -0.171 | 26.163
13 | 1.217 | 0.05005 | -0.171 | 24.31
13.5 | 1.071 | 0.10138 | -0.095 | 10.569

## 88. Re 6M Mach 0.50 (2)
BIGFOIL.COM POLAR EXPORT
fx73170a
FX 73-170 A |  |  |  | Cl Max: | 1.5758 | at alpha= | 15.5 | deg
XFOIL ncrit=9 |  |  |  | L/D Max: | 6468 | at alpha= | -0.5 | deg
Re: | 6000000 |  |  | Cd Min: | 0.20869 | at alpha= | 20 | deg
Mach: | 0.5 |  |  | Cl=0 at alpha= | -12.8608 | deg
|  |  |  | @ Cl=0.1, Cd= | 0.081214
|  |  |  | @ Cl=0.4, Cd= | 0.00016239
|  |  |  | @ Cl=0.6, Cd= | 0.00011776
alpha (deg) | Cl | Cd | Cm | Cl/Cd
-14 | -0.0417 | 0.14492 | -0.1051 | -0.28774
-13.5 | -0.0218 | 0.1381 | -0.1094 | -0.15786
-13 | -0.0054 | 0.12991 | -0.1132 | -0.041567
-12.5 | 0.014 | 0.12273 | -0.1173 | 0.11407
-12 | 0.0322 | 0.11584 | -0.1213 | 0.27797
-11.5 | 0.0459 | 0.10828 | -0.1255 | 0.4239
-11 | 0.0665 | 0.10228 | -0.1295 | 0.65018
-10.5 | 0.0804 | 0.09496 | -0.1336 | 0.84667
-8.5 | 0.1251 | 0.06361 | -0.1551 | 1.9667
-8 | 0.1296 | 0.05273 | -0.1672 | 2.4578
-7.5 | 0.13 | 0.03977 | -0.1866 | 3.2688
-7 | 0.1035 | 0.03103 | -0.1887 | 3.3355
-6.5 | 0.0885 | 0.024 | -0.1832 | 3.6875
-6 | 0.0891 | 0.01822 | -0.1757 | 4.8902
-5.5 | 0.096 | 0.01244 | -0.1671 | 7.717
-5 | 0.134 | 0.00933 | -0.1616 | 14.3623
-4.5 | 0.1843 | 0.00799 | -0.1575 | 23.0663
-4 | 0.2418 | 0.00738 | -0.1549 | 32.7642
-3.5 | 0.2909 | 0.0002 | -0.1467 | 1454.5
-3 | 0.3526 | 0.00017 | -0.1458 | 2074.1176
-2.5 | 0.4149 | 0.00016 | -0.1452 | 2593.125
-2 | 0.4766 | 0.00014 | -0.1447 | 3404.2857
-1.5 | 0.5367 | 0.00013 | -0.144 | 4128.4615
-1 | 0.5941 | 0.00012 | -0.1429 | 4950.8333
-0.5 | 0.6468 | 0.0001 | -0.141 | 6468
0 | 0.7064 | 0.00545 | -0.1417 | 129.6147
0.5 | 0.7432 | 0.00479 | -0.1363 | 155.1566
1 | 0.8249 | 0.00456 | -0.1405 | 180.8991
1.5 | 0.9009 | 0.00465 | -0.1433 | 193.7419
2 | 0.9763 | 0.0048 | -0.1459 | 203.3958
2.5 | 1.0503 | 0.00494 | -0.1481 | 212.6113
3 | 1.1309 | 0.00505 | -0.1516 | 223.9406
3.5 | 1.2162 | 0.00519 | -0.156 | 234.3353
4 | 1.2932 | 0.00539 | -0.1586 | 239.9258
4.5 | 1.3661 | 0.00558 | -0.16 | 244.8208
5 | 1.4389 | 0.0058 | -0.1613 | 248.0862
5.5 | 1.507 | 0.0061 | -0.1615 | 247.0492
6 | 1.5589 | 0.00675 | -0.1588 | 230.9481
6.5 | 1.5667 | 0.00897 | -0.1499 | 174.66
7 | 1.5643 | 0.01249 | -0.1415 | 125.2442
7.5 | 1.4717 | 0.02054 | -0.1238 | 71.6504
8 | 1.4286 | 0.02674 | -0.113 | 53.4256
8.5 | 1.4314 | 0.03087 | -0.1072 | 46.3686
9 | 1.4194 | 0.03611 | -0.1007 | 39.3077
9.5 | 1.4085 | 0.04149 | -0.0948 | 33.9479
10 | 1.4057 | 0.04657 | -0.0898 | 30.1847
10.5 | 1.4163 | 0.05099 | -0.0861 | 27.776
11 | 1.4223 | 0.0559 | -0.0824 | 25.4436
11.5 | 1.4315 | 0.06075 | -0.079 | 23.5638
12 | 1.4589 | 0.06439 | -0.0767 | 22.6572
12.5 | 1.482 | 0.06846 | -0.0744 | 21.6477
13 | 1.5056 | 0.07265 | -0.0722 | 20.724
13.5 | 1.5245 | 0.0774 | -0.0701 | 19.6964
15 | 1.5728 | 0.09413 | -0.0654 | 16.7088
15.5 | 1.5758 | 0.10094 | -0.0636 | 15.6113
16 | 1.5669 | 0.10921 | -0.0625 | 14.3476
16.5 | 1.546 | 0.11909 | -0.0625 | 12.9818
17 | 1.5157 | 0.13031 | -0.0639 | 11.6315
17.5 | 1.4866 | 0.142 | -0.0668 | 10.469
18 | 1.4564 | 0.15437 | -0.0713 | 9.4345
18.5 | 1.4259 | 0.16752 | -0.0776 | 8.5118
19 | 1.3987 | 0.18103 | -0.0853 | 7.7263
19.5 | 1.3789 | 0.19415 | -0.0936 | 7.1022
20 | 1.3548 | 0.20869 | -0.1035 | 6.4919

## 89. Re 7M Mach 0.00 (1)
BIGFOIL.COM POLAR EXPORT
fx73170a
FX 73-170 A |  |  |  | Cl Max: | 1.773 | at alpha= | 12 | deg
JavaFoil+Calcfoil stall+Eppler ext transition |  |  |  | L/D Max: | 243.765 | at alpha= | 4 | deg
Re: | 7000000 |  |  | Cd Min: | 0.00437 | at alpha= | 0 | deg
Mach: | 0 |  |  | Cl=0 at alpha= | -5.6293 | deg
|  |  |  | @ Cl=0.1, Cd= | 0.005789
|  |  |  | @ Cl=0.4, Cd= | 0.0054642
|  |  |  | @ Cl=0.6, Cd= | 0.0044747
alpha (deg) | Cl | Cd | Cm | Cl/Cd
-18.5 | -0.312 | 0.13781 | -0.047 | -2.266
-18 | -0.322 | 0.1314 | -0.047 | -2.452
-17.5 | -0.332 | 0.12549 | -0.048 | -2.643
-17 | -0.341 | 0.11985 | -0.049 | -2.845
-16.5 | -0.35 | 0.11411 | -0.049 | -3.066
-16 | -0.358 | 0.10917 | -0.05 | -3.278
-15.5 | -0.365 | 0.10391 | -0.05 | -3.515
-15 | -0.372 | 0.09875 | -0.051 | -3.762
-14.5 | -0.376 | 0.09385 | -0.052 | -4.012
-14 | -0.38 | 0.08889 | -0.053 | -4.275
-13.5 | -0.381 | 0.08459 | -0.053 | -4.509
-13 | -0.381 | 0.08021 | -0.054 | -4.747
-12.5 | -0.377 | 0.07633 | -0.054 | -4.945
-12 | -0.372 | 0.07214 | -0.055 | -5.151
-11.5 | -0.362 | 0.0684 | -0.056 | -5.299
-11 | -0.35 | 0.0654 | -0.056 | -5.35
-10.5 | -0.335 | 0.06042 | -0.059 | -5.544
-10 | -0.316 | 0.05676 | -0.06 | -5.564
-9.5 | -0.294 | 0.05189 | -0.065 | -5.665
-9 | -0.317 | 0.00995 | -0.105 | -31.89
-8.5 | -0.289 | 0.00717 | -0.109 | -40.323
-8 | -0.247 | 0.00693 | -0.111 | -35.629
-7.5 | -0.201 | 0.00668 | -0.112 | -30.074
-7 | -0.151 | 0.00647 | -0.113 | -23.377
-6.5 | -0.099 | 0.00628 | -0.114 | -15.682
-6 | -0.043 | 0.0061 | -0.115 | -7.042
-5.5 | 0.015 | 0.006 | -0.116 | 2.475
-5 | 0.074 | 0.00587 | -0.118 | 12.691
-4.5 | 0.135 | 0.00568 | -0.119 | 23.819
-4 | 0.197 | 0.00566 | -0.12 | 34.861
-3.5 | 0.26 | 0.00557 | -0.121 | 46.644
-3 | 0.322 | 0.00557 | -0.122 | 57.925
-2.5 | 0.385 | 0.00549 | -0.124 | 70.124
-2 | 0.449 | 0.00538 | -0.125 | 83.505
-1.5 | 0.511 | 0.00474 | -0.126 | 107.738
-1 | 0.573 | 0.00454 | -0.127 | 126.212
-0.5 | 0.635 | 0.00439 | -0.128 | 144.494
0 | 0.697 | 0.00437 | -0.13 | 159.493
0.5 | 0.758 | 0.00442 | -0.131 | 171.705
1 | 0.82 | 0.00446 | -0.132 | 183.946
1.5 | 0.882 | 0.00449 | -0.133 | 196.267
2 | 0.943 | 0.00452 | -0.134 | 208.83
2.5 | 1.005 | 0.00454 | -0.135 | 221.063
3 | 1.066 | 0.00459 | -0.137 | 232.284
3.5 | 1.128 | 0.00472 | -0.138 | 238.694
4 | 1.189 | 0.00488 | -0.139 | 243.765
4.5 | 1.249 | 0.0057 | -0.14 | 219.21
5 | 1.309 | 0.00593 | -0.141 | 220.954
5.5 | 1.366 | 0.0065 | -0.142 | 210.22
6 | 1.412 | 0.00794 | -0.142 | 177.793
6.5 | 1.45 | 0.009 | -0.142 | 161.111
7 | 1.499 | 0.01029 | -0.142 | 145.666
7.5 | 1.548 | 0.01154 | -0.143 | 134.207
8 | 1.593 | 0.0131 | -0.144 | 121.574
8.5 | 1.633 | 0.01481 | -0.144 | 110.219
9 | 1.667 | 0.01747 | -0.145 | 95.457
9.5 | 1.7 | 0.01833 | -0.146 | 92.714
10 | 1.727 | 0.01925 | -0.147 | 89.713
10.5 | 1.748 | 0.02021 | -0.148 | 86.494
11 | 1.763 | 0.02207 | -0.148 | 79.857
11.5 | 1.771 | 0.02321 | -0.149 | 76.322
12 | 1.773 | 0.02444 | -0.15 | 72.552
12.5 | 1.768 | 0.02572 | -0.151 | 68.715
13 | 1.756 | 0.02698 | -0.151 | 65.065
13.5 | 1.737 | 0.02841 | -0.152 | 61.155
14 | 1.713 | 0.03 | -0.153 | 57.082
14.5 | 1.682 | 0.03158 | -0.154 | 53.269
15 | 1.646 | 0.03322 | -0.154 | 49.552
15.5 | 1.606 | 0.03503 | -0.155 | 45.848
16 | 1.561 | 0.03695 | -0.156 | 42.255
16.5 | 1.514 | 0.03893 | -0.157 | 38.885
17 | 1.463 | 0.04109 | -0.157 | 35.612

## 90. Re 7M Mach 0.00 (2)
BIGFOIL.COM POLAR EXPORT
fx73170a
FX 73-170 A |  |  |  | Cl Max: | 1.7495 | at alpha= | 20 | deg
XFOIL ncrit=9 |  |  |  | L/D Max: | 256.581 | at alpha= | 5 | deg
Re: | 7000000 |  |  | Cd Min: | 0.08898 | at alpha= | 20 | deg
Mach: | 0 |  |  | Cl=0 at alpha= | -5.9197 | deg
|  |  |  | @ Cl=0.1, Cd= | 0.0066122
|  |  |  | @ Cl=0.4, Cd= | 0.0057414
|  |  |  | @ Cl=0.6, Cd= | 0.0048247
alpha (deg) | Cl | Cd | Cm | Cl/Cd
-18.5 | -1.0631 | 0.03795 | -0.1277 | -28.0132
-18 | -1.0695 | 0.03215 | -0.1305 | -33.2659
-17.5 | -1.0462 | 0.0297 | -0.1315 | -35.2256
-17 | -1.0614 | 0.02437 | -0.131 | -43.5535
-16.5 | -1.0359 | 0.02242 | -0.1305 | -46.2043
-16 | -1.0096 | 0.02044 | -0.1299 | -49.3933
-15.5 | -0.9724 | 0.01897 | -0.1299 | -51.2599
-15 | -0.9339 | 0.01725 | -0.1297 | -54.1391
-14.5 | -0.8738 | 0.01626 | -0.1326 | -53.7392
-14 | -0.8159 | 0.01562 | -0.1346 | -52.2343
-13.5 | -0.7597 | 0.01522 | -0.1358 | -49.9146
-13 | -0.7119 | 0.01402 | -0.1361 | -50.7775
-12.5 | -0.6614 | 0.0132 | -0.1364 | -50.1061
-12 | -0.6085 | 0.01282 | -0.1368 | -47.4649
-11.5 | -0.5547 | 0.0126 | -0.1371 | -44.0238
-11 | -0.5083 | 0.01172 | -0.1363 | -43.3703
-10.5 | -0.4523 | 0.01176 | -0.1369 | -38.4609
-10 | -0.406 | 0.01094 | -0.1359 | -37.1115
-9.5 | -0.3609 | 0.01004 | -0.1346 | -35.9462
-9 | -0.3147 | 0.00928 | -0.1334 | -33.9116
-8.5 | -0.2654 | 0.0088 | -0.1326 | -30.1591
-8 | -0.215 | 0.00834 | -0.132 | -25.7794
-7.5 | -0.1641 | 0.00794 | -0.1315 | -20.6675
-7 | -0.1117 | 0.00769 | -0.1313 | -14.5254
-6.5 | -0.0611 | 0.00734 | -0.1307 | -8.3243
-6 | -0.0085 | 0.0071 | -0.1304 | -1.1972
-5.5 | 0.0444 | 0.00682 | -0.1302 | 6.5103
-5 | 0.0977 | 0.00662 | -0.1301 | 14.7583
-4.5 | 0.1508 | 0.00644 | -0.13 | 23.4161
-4 | 0.2035 | 0.00628 | -0.1297 | 32.4045
-3.5 | 0.2571 | 0.00611 | -0.1297 | 42.0786
-3 | 0.3114 | 0.00596 | -0.1298 | 52.2483
-2.5 | 0.3651 | 0.00582 | -0.1298 | 62.732
-2 | 0.4184 | 0.0057 | -0.1298 | 73.4035
-1.5 | 0.4709 | 0.00559 | -0.1295 | 84.2397
-1 | 0.5207 | 0.00535 | -0.1288 | 97.3271
-0.5 | 0.5692 | 0.00503 | -0.1278 | 113.161
0 | 0.6157 | 0.00472 | -0.1264 | 130.4449
0.5 | 0.6537 | 0.00418 | -0.1233 | 156.3876
1 | 0.7065 | 0.00394 | -0.1233 | 179.3147
1.5 | 0.7654 | 0.00396 | -0.1246 | 193.2828
2 | 0.8262 | 0.00398 | -0.1264 | 207.5879
2.5 | 0.8863 | 0.00403 | -0.128 | 219.9256
3 | 0.9449 | 0.00415 | -0.1293 | 227.6867
3.5 | 1.0075 | 0.00422 | -0.1316 | 238.7441
4 | 1.0679 | 0.00434 | -0.1335 | 246.0599
4.5 | 1.1279 | 0.00449 | -0.1353 | 251.2027
5 | 1.1931 | 0.00465 | -0.1384 | 256.5806
5.5 | 1.2629 | 0.00513 | -0.1428 | 246.1793
6.5 | 1.3175 | 0.00773 | -0.1342 | 170.4398
7 | 1.346 | 0.0087 | -0.1302 | 154.7126
8 | 1.3534 | 0.01349 | -0.1171 | 100.3262
8.5 | 1.3641 | 0.01614 | -0.1127 | 84.5167
9 | 1.3848 | 0.01833 | -0.1098 | 75.5483
9.5 | 1.3883 | 0.0216 | -0.105 | 64.2731
10.5 | 1.4261 | 0.0265 | -0.0995 | 53.8151
11 | 1.4455 | 0.02906 | -0.0971 | 49.7419
11.5 | 1.4698 | 0.03138 | -0.0953 | 46.8388
12 | 1.4979 | 0.03344 | -0.094 | 44.7937
12.5 | 1.5162 | 0.0363 | -0.092 | 41.7686
13 | 1.5365 | 0.03861 | -0.0894 | 39.7954
13.5 | 1.5683 | 0.04164 | -0.0904 | 37.6633
14 | 1.5888 | 0.04438 | -0.0887 | 35.7999
14.5 | 1.6018 | 0.04785 | -0.0866 | 33.4754
15 | 1.6214 | 0.0508 | -0.0852 | 31.9173
15.5 | 1.6381 | 0.054 | -0.0836 | 30.3352
16 | 1.6542 | 0.05736 | -0.0822 | 28.8389
16.5 | 1.6683 | 0.06092 | -0.0808 | 27.3851
17 | 1.6836 | 0.06443 | -0.0796 | 26.1307
17.5 | 1.6966 | 0.0682 | -0.0785 | 24.8768
18 | 1.7123 | 0.0717 | -0.0775 | 23.8815
18.5 | 1.7241 | 0.07573 | -0.0767 | 22.7664
19 | 1.7314 | 0.08023 | -0.0758 | 21.5805
19.5 | 1.7415 | 0.08442 | -0.0751 | 20.629
20 | 1.7495 | 0.08898 | -0.0746 | 19.6617

## 91. Re 7M Mach 0.10 (1)
BIGFOIL.COM POLAR EXPORT
fx73170a
FX 73-170 A |  |  |  | Cl Max: | 1.769 | at alpha= | 11.5 | deg
JavaFoil+Calcfoil stall+Eppler ext transition |  |  |  | L/D Max: | 243.518 | at alpha= | 4 | deg
Re: | 7000000 |  |  | Cd Min: | 0.00438 | at alpha= | 0 | deg
Mach: | 0.1 |  |  | Cl=0 at alpha= | -5.6293 | deg
|  |  |  | @ Cl=0.1, Cd= | 0.0058062
|  |  |  | @ Cl=0.4, Cd= | 0.005478
|  |  |  | @ Cl=0.6, Cd= | 0.0044981
alpha (deg) | Cl | Cd | Cm | Cl/Cd
-18 | -0.28 | 0.13308 | -0.047 | -2.103
-17.5 | -0.291 | 0.12691 | -0.048 | -2.296
-17 | -0.303 | 0.12094 | -0.048 | -2.502
-16.5 | -0.314 | 0.1149 | -0.049 | -2.73
-16 | -0.324 | 0.10988 | -0.05 | -2.949
-15.5 | -0.334 | 0.10506 | -0.05 | -3.176
-15 | -0.343 | 0.09971 | -0.051 | -3.435
-14.5 | -0.35 | 0.09457 | -0.052 | -3.702
-14 | -0.356 | 0.08955 | -0.053 | -3.978
-13.5 | -0.36 | 0.08499 | -0.053 | -4.241
-13 | -0.362 | 0.08078 | -0.054 | -4.486
-12.5 | -0.362 | 0.07679 | -0.054 | -4.711
-12 | -0.358 | 0.07244 | -0.055 | -4.947
-11.5 | -0.352 | 0.06868 | -0.056 | -5.121
-11 | -0.341 | 0.06518 | -0.056 | -5.238
-10.5 | -0.328 | 0.06143 | -0.058 | -5.337
-10 | -0.31 | 0.0579 | -0.059 | -5.357
-9.5 | -0.289 | 0.05358 | -0.062 | -5.399
-9 | -0.31 | 0.01139 | -0.104 | -27.228
-8.5 | -0.286 | 0.00841 | -0.109 | -34.017
-8 | -0.246 | 0.00698 | -0.111 | -35.284
-7.5 | -0.201 | 0.00675 | -0.112 | -29.75
-7 | -0.151 | 0.0065 | -0.113 | -23.293
-6.5 | -0.099 | 0.00631 | -0.115 | -15.642
-6 | -0.043 | 0.00612 | -0.116 | -7.035
-5.5 | 0.015 | 0.00602 | -0.117 | 2.477
-5 | 0.075 | 0.00588 | -0.118 | 12.705
-4.5 | 0.136 | 0.0057 | -0.119 | 23.863
-4 | 0.198 | 0.00567 | -0.121 | 34.953
-3.5 | 0.261 | 0.00558 | -0.122 | 46.762
-3 | 0.324 | 0.00558 | -0.123 | 58.109
-2.5 | 0.387 | 0.0055 | -0.124 | 70.318
-2 | 0.452 | 0.00539 | -0.125 | 83.727
-1.5 | 0.514 | 0.00476 | -0.127 | 108.017
-1 | 0.576 | 0.00456 | -0.128 | 126.424
-0.5 | 0.638 | 0.0044 | -0.129 | 144.846
0 | 0.7 | 0.00438 | -0.13 | 159.833
0.5 | 0.762 | 0.00443 | -0.131 | 171.928
1 | 0.824 | 0.00447 | -0.133 | 184.272
1.5 | 0.886 | 0.00451 | -0.134 | 196.555
2 | 0.948 | 0.00453 | -0.135 | 209.062
2.5 | 1.01 | 0.00456 | -0.136 | 221.227
3 | 1.072 | 0.00461 | -0.137 | 232.361
3.5 | 1.133 | 0.00475 | -0.139 | 238.614
4 | 1.195 | 0.00491 | -0.14 | 243.518
4.5 | 1.255 | 0.00574 | -0.141 | 218.696
5 | 1.316 | 0.00595 | -0.142 | 221.173
5.5 | 1.372 | 0.00656 | -0.142 | 209.256
6 | 1.418 | 0.00803 | -0.142 | 176.55
6.5 | 1.456 | 0.00911 | -0.143 | 159.791
7 | 1.505 | 0.01043 | -0.143 | 144.264
7.5 | 1.555 | 0.01169 | -0.144 | 132.945
8 | 1.599 | 0.01329 | -0.144 | 120.391
8.5 | 1.639 | 0.01502 | -0.145 | 109.082
9 | 1.673 | 0.01769 | -0.146 | 94.58
9.5 | 1.705 | 0.01859 | -0.146 | 91.69
10 | 1.731 | 0.01953 | -0.147 | 88.646
10.5 | 1.751 | 0.02053 | -0.148 | 85.272
11 | 1.763 | 0.02242 | -0.149 | 78.637
11.5 | 1.769 | 0.02361 | -0.15 | 74.94
12 | 1.768 | 0.02486 | -0.151 | 71.126
12.5 | 1.76 | 0.02618 | -0.151 | 67.206
13 | 1.744 | 0.0275 | -0.152 | 63.401
13.5 | 1.721 | 0.02894 | -0.153 | 59.459
14 | 1.691 | 0.03058 | -0.154 | 55.294
14.5 | 1.655 | 0.03223 | -0.154 | 51.352
15 | 1.613 | 0.03398 | -0.155 | 47.473
15.5 | 1.567 | 0.03581 | -0.156 | 43.751
16 | 1.516 | 0.03784 | -0.157 | 40.063
16.5 | 1.462 | 0.03993 | -0.157 | 36.615

## 92. Re 7M Mach 0.10 (2)
BIGFOIL.COM POLAR EXPORT
fx73170a
FX 73-170 A |  |  |  | Cl Max: | 1.7412 | at alpha= | 20 | deg
XFOIL ncrit=9 |  |  |  | L/D Max: | 257.302 | at alpha= | 5 | deg
Re: | 7000000 |  |  | Cd Min: | 0.09213 | at alpha= | 20 | deg
Mach: | 0.1 |  |  | Cl=0 at alpha= | -5.92 | deg
|  |  |  | @ Cl=0.1, Cd= | 0.0066339
|  |  |  | @ Cl=0.4, Cd= | 0.0057626
|  |  |  | @ Cl=0.6, Cd= | 0.0048621
alpha (deg) | Cl | Cd | Cm | Cl/Cd
-17 | -0.9722 | 0.03313 | -0.1345 | -29.345
-16.5 | -0.9639 | 0.02925 | -0.1355 | -32.9538
-16 | -0.9613 | 0.02528 | -0.1353 | -38.0261
-15.5 | -0.9485 | 0.02207 | -0.1346 | -42.9769
-15 | -0.9242 | 0.01958 | -0.1338 | -47.2012
-14.5 | -0.8799 | 0.01804 | -0.1343 | -48.7749
-14 | -0.8187 | 0.01679 | -0.1374 | -48.7612
-13.5 | -0.7643 | 0.01601 | -0.1384 | -47.7389
-13 | -0.7162 | 0.01464 | -0.1387 | -48.9208
-12.5 | -0.6656 | 0.01365 | -0.1389 | -48.7619
-12 | -0.613 | 0.01316 | -0.139 | -46.5805
-11.5 | -0.5587 | 0.01289 | -0.1391 | -43.3437
-11 | -0.5121 | 0.01193 | -0.1382 | -42.9254
-10.5 | -0.4557 | 0.01194 | -0.1386 | -38.1658
-10 | -0.4091 | 0.01108 | -0.1375 | -36.9224
-9.5 | -0.3584 | 0.01061 | -0.137 | -33.7795
-9 | -0.3157 | 0.0095 | -0.135 | -33.2316
-8.5 | -0.2664 | 0.00896 | -0.1341 | -29.7321
-8 | -0.216 | 0.00845 | -0.1334 | -25.5621
-7.5 | -0.165 | 0.00803 | -0.1327 | -20.5479
-7 | -0.1123 | 0.00777 | -0.1324 | -14.453
-6.5 | -0.0615 | 0.0074 | -0.1317 | -8.3108
-6 | -0.0085 | 0.00714 | -0.1314 | -1.1905
-5.5 | 0.0446 | 0.00685 | -0.1311 | 6.5109
-5 | 0.0982 | 0.00664 | -0.131 | 14.7892
-4.5 | 0.1515 | 0.00646 | -0.1307 | 23.452
-4 | 0.2046 | 0.0063 | -0.1305 | 32.4762
-3.5 | 0.2586 | 0.00612 | -0.1305 | 42.2549
-3 | 0.3133 | 0.00597 | -0.1306 | 52.4791
-2.5 | 0.3672 | 0.00583 | -0.1305 | 62.9846
-2 | 0.4207 | 0.00572 | -0.1304 | 73.549
-1.5 | 0.4733 | 0.0056 | -0.1302 | 84.5179
-0.5 | 0.5727 | 0.00505 | -0.1285 | 113.4059
0 | 0.6192 | 0.00473 | -0.127 | 130.9091
0.5 | 0.6571 | 0.0042 | -0.1238 | 156.4524
1 | 0.7103 | 0.00396 | -0.1239 | 179.3687
1.5 | 0.7701 | 0.00397 | -0.1253 | 193.9798
2 | 0.8314 | 0.00399 | -0.1271 | 208.3709
2.5 | 0.8919 | 0.00405 | -0.1287 | 220.2222
3 | 0.951 | 0.00417 | -0.1301 | 228.0576
3.5 | 1.0144 | 0.00423 | -0.1325 | 239.8109
4 | 1.0754 | 0.00436 | -0.1344 | 246.6514
4.5 | 1.1361 | 0.00451 | -0.1362 | 251.9069
5 | 1.2016 | 0.00467 | -0.1393 | 257.3019
5.5 | 1.2718 | 0.00513 | -0.1437 | 247.9142
6 | 1.3038 | 0.00656 | -0.1404 | 198.75
6.5 | 1.3248 | 0.00776 | -0.1345 | 170.7216
7 | 1.3516 | 0.00878 | -0.1303 | 153.9408
7.5 | 1.3524 | 0.01108 | -0.1227 | 122.0578
8 | 1.3555 | 0.01392 | -0.1168 | 97.3779
8.5 | 1.3651 | 0.01668 | -0.1123 | 81.8405
9 | 1.3871 | 0.01885 | -0.1095 | 73.5862
9.5 | 1.3882 | 0.02228 | -0.1045 | 62.307
10.5 | 1.4248 | 0.02741 | -0.0988 | 51.981
11 | 1.4448 | 0.02995 | -0.0964 | 48.2404
11.5 | 1.4699 | 0.03227 | -0.0947 | 45.55
12 | 1.496 | 0.03456 | -0.0932 | 43.287
12.5 | 1.5139 | 0.03752 | -0.0911 | 40.3491
13.5 | 1.5662 | 0.04297 | -0.0895 | 36.4487
14 | 1.5855 | 0.04589 | -0.0877 | 34.55
14.5 | 1.6019 | 0.04909 | -0.0858 | 32.6319
15 | 1.6192 | 0.05234 | -0.0842 | 30.9362
15.5 | 1.6354 | 0.05567 | -0.0826 | 29.3767
16 | 1.6532 | 0.05891 | -0.0812 | 28.0631
16.5 | 1.6644 | 0.06288 | -0.0796 | 26.4695
17 | 1.6816 | 0.06624 | -0.0785 | 25.3865
17.5 | 1.6953 | 0.07002 | -0.0774 | 24.2117
18 | 1.7072 | 0.07408 | -0.0764 | 23.0454
18.5 | 1.7214 | 0.07788 | -0.0756 | 22.1032
19 | 1.7276 | 0.08257 | -0.0746 | 20.9229
19.5 | 1.7344 | 0.08732 | -0.074 | 19.8626
20 | 1.7412 | 0.09213 | -0.0735 | 18.8994

## 93. Re 7M Mach 0.25 (1)
BIGFOIL.COM POLAR EXPORT
fx73170a
FX 73-170 A |  |  |  | Cl Max: | 1.757 | at alpha= | 10.5 | deg
JavaFoil+Calcfoil stall+Eppler ext transition |  |  |  | L/D Max: | 236.967 | at alpha= | 4.5 | deg
Re: | 7000000 |  |  | Cd Min: | 0.00448 | at alpha= | 0 | deg
Mach: | 0.25 |  |  | Cl=0 at alpha= | -5.6271 | deg
|  |  |  | @ Cl=0.1, Cd= | 0.0059129
|  |  |  | @ Cl=0.4, Cd= | 0.0055669
|  |  |  | @ Cl=0.6, Cd= | 0.00463
alpha (deg) | Cl | Cd | Cm | Cl/Cd
-15.5 | -0.059 | 0.10986 | -0.05 | -0.537
-15 | -0.056 | 0.1038 | -0.05 | -0.54
-14.5 | -0.053 | 0.09801 | -0.051 | -0.542
-14 | -0.112 | 0.09357 | -0.052 | -1.197
-13.5 | -0.158 | 0.08814 | -0.053 | -1.789
-13 | -0.191 | 0.08383 | -0.053 | -2.279
-12.5 | -0.218 | 0.07879 | -0.055 | -2.769
-12 | -0.24 | 0.07471 | -0.055 | -3.206
-11.5 | -0.256 | 0.07023 | -0.056 | -3.638
-11 | -0.265 | 0.06692 | -0.056 | -3.966
-10.5 | -0.269 | 0.06282 | -0.058 | -4.287
-10 | -0.267 | 0.05992 | -0.057 | -4.448
-9.5 | -0.257 | 0.05685 | -0.057 | -4.525
-9 | -0.242 | 0.05352 | -0.058 | -4.516
-8.5 | -0.22 | 0.05019 | -0.06 | -4.386
-8 | -0.193 | 0.0459 | -0.066 | -4.211
-7.5 | -0.197 | 0.00694 | -0.115 | -28.397
-7 | -0.15 | 0.00669 | -0.117 | -22.508
-6.5 | -0.099 | 0.00645 | -0.118 | -15.357
-6 | -0.044 | 0.00624 | -0.119 | -6.977
-5.5 | 0.015 | 0.00613 | -0.12 | 2.472
-5 | 0.076 | 0.00597 | -0.121 | 12.756
-4.5 | 0.139 | 0.00582 | -0.123 | 23.877
-4 | 0.203 | 0.00574 | -0.124 | 35.369
-3.5 | 0.268 | 0.00564 | -0.125 | 47.439
-3 | 0.333 | 0.00564 | -0.126 | 59.005
-2.5 | 0.397 | 0.00557 | -0.128 | 71.335
-2 | 0.464 | 0.0055 | -0.129 | 84.38
-1.5 | 0.528 | 0.00483 | -0.13 | 109.35
-1 | 0.592 | 0.00465 | -0.131 | 127.407
-0.5 | 0.656 | 0.00449 | -0.133 | 145.869
0 | 0.719 | 0.00448 | -0.134 | 160.724
0.5 | 0.783 | 0.00451 | -0.135 | 173.488
1 | 0.847 | 0.00456 | -0.136 | 185.629
1.5 | 0.911 | 0.00461 | -0.137 | 197.637
2 | 0.974 | 0.00464 | -0.139 | 209.786
2.5 | 1.038 | 0.00469 | -0.14 | 221.465
3 | 1.101 | 0.00474 | -0.141 | 232.206
3.5 | 1.163 | 0.00548 | -0.142 | 212.201
4 | 1.226 | 0.00575 | -0.143 | 213.281
4.5 | 1.287 | 0.00543 | -0.144 | 236.967
5 | 1.348 | 0.00622 | -0.145 | 216.583
5.5 | 1.402 | 0.0069 | -0.146 | 203.2
6 | 1.452 | 0.00856 | -0.145 | 169.497
6.5 | 1.489 | 0.00975 | -0.146 | 152.72
7 | 1.539 | 0.01128 | -0.146 | 136.518
7.5 | 1.589 | 0.0126 | -0.147 | 126.097
8 | 1.634 | 0.01436 | -0.148 | 113.78
8.5 | 1.669 | 0.01809 | -0.148 | 92.258
9 | 1.703 | 0.01902 | -0.149 | 89.518
9.5 | 1.729 | 0.02002 | -0.15 | 86.368
10 | 1.748 | 0.0211 | -0.151 | 82.831
10.5 | 1.757 | 0.02311 | -0.152 | 76.012
11 | 1.756 | 0.02443 | -0.153 | 71.887
11.5 | 1.744 | 0.02585 | -0.153 | 67.48
12 | 1.721 | 0.02735 | -0.154 | 62.918
12.5 | 1.685 | 0.02892 | -0.155 | 58.27
13 | 1.637 | 0.03049 | -0.156 | 53.699
13.5 | 1.577 | 0.03231 | -0.157 | 48.796
14 | 1.504 | 0.03427 | -0.157 | 43.885
14.5 | 1.42 | 0.03633 | -0.158 | 39.09
15 | 1.327 | 0.03839 | -0.159 | 34.553
15.5 | 1.224 | 0.04109 | -0.159 | 29.783

## 94. Re 7M Mach 0.25 (2)
BIGFOIL.COM POLAR EXPORT
fx73170a
FX 73-170 A |  |  |  | Cl Max: | 1.5354 | at alpha= | 13 | deg
XFOIL ncrit=9 |  |  |  | L/D Max: | 261 | at alpha= | 5 | deg
Re: | 7000000 |  |  | Cd Min: | 0.1633 | at alpha= | -16 | deg
Mach: | 0.25 |  |  | Cl=0 at alpha= | -5.927 | deg
|  |  |  | @ Cl=0.1, Cd= | 0.0068144
|  |  |  | @ Cl=0.4, Cd= | 0.0058762
|  |  |  | @ Cl=0.6, Cd= | 0.0050439
alpha (deg) | Cl | Cd | Cm | Cl/Cd
-16 | -0.1868 | 0.1633 | -0.0725 | -1.1439
-15.5 | -0.1688 | 0.15706 | -0.0762 | -1.0747
-15 | -0.1505 | 0.15098 | -0.0799 | -0.99682
-14.5 | -0.1427 | 0.14154 | -0.0838 | -1.0082
-14 | -0.1238 | 0.13571 | -0.0875 | -0.91224
-13.5 | -0.1171 | 0.12679 | -0.0912 | -0.92357
-11.5 | -0.2861 | 0.05478 | -0.1342 | -5.2227
-11 | -0.4639 | 0.02016 | -0.1553 | -23.0109
-10.5 | -0.4448 | 0.0159 | -0.1522 | -27.9748
-10 | -0.4103 | 0.01347 | -0.1491 | -30.4603
-9.5 | -0.3653 | 0.01213 | -0.1469 | -30.1154
-9 | -0.307 | 0.01206 | -0.1465 | -25.4561
-8.5 | -0.2584 | 0.01106 | -0.1447 | -23.3635
-8 | -0.2191 | 0.00932 | -0.1415 | -23.5086
-7.5 | -0.1684 | 0.00865 | -0.1399 | -19.4682
-7 | -0.1144 | 0.00831 | -0.139 | -13.7665
-6.5 | -0.0626 | 0.00776 | -0.1377 | -8.067
-6 | -0.0079 | 0.0074 | -0.137 | -1.0676
-5.5 | 0.0462 | 0.00705 | -0.1362 | 6.5532
-5 | 0.101 | 0.00681 | -0.1356 | 14.8311
-4.5 | 0.1552 | 0.00659 | -0.135 | 23.5508
-4 | 0.2114 | 0.00641 | -0.1348 | 32.9797
-3.5 | 0.2671 | 0.0062 | -0.1346 | 43.0806
-3 | 0.3229 | 0.00604 | -0.1345 | 53.4603
-2.5 | 0.3783 | 0.00592 | -0.1343 | 63.902
-2 | 0.4328 | 0.00581 | -0.1339 | 74.4923
-1.5 | 0.4882 | 0.00568 | -0.1338 | 85.9507
0 | 0.6376 | 0.00483 | -0.1303 | 132.0083
0.5 | 0.6754 | 0.0043 | -0.1266 | 157.0698
1 | 0.7317 | 0.00405 | -0.127 | 180.6667
1.5 | 0.7962 | 0.00403 | -0.1291 | 197.5682
2 | 0.8599 | 0.00407 | -0.131 | 211.2776
2.5 | 0.9233 | 0.00415 | -0.1328 | 222.4819
3 | 0.9848 | 0.00428 | -0.1343 | 230.0935
3.5 | 1.0527 | 0.00433 | -0.1372 | 243.1178
4 | 1.1173 | 0.00448 | -0.1394 | 249.3973
4.5 | 1.182 | 0.00462 | -0.1416 | 255.8442
5 | 1.2528 | 0.0048 | -0.1453 | 261
5.5 | 1.3201 | 0.00521 | -0.1483 | 253.3781
6 | 1.3464 | 0.00661 | -0.1432 | 203.6914
6.5 | 1.3614 | 0.00802 | -0.136 | 169.7506
7 | 1.3816 | 0.00943 | -0.1306 | 146.5111
7.5 | 1.37 | 0.01286 | -0.1221 | 106.5319
8 | 1.3688 | 0.01632 | -0.1159 | 83.8725
8.5 | 1.3731 | 0.01959 | -0.1107 | 70.0919
9 | 1.3919 | 0.02209 | -0.1074 | 63.0104
9.5 | 1.389 | 0.02608 | -0.1019 | 53.2592
10 | 1.4002 | 0.02935 | -0.0982 | 47.707
10.5 | 1.4218 | 0.03206 | -0.0958 | 44.3481
11 | 1.4394 | 0.0351 | -0.093 | 41.0085
11.5 | 1.4646 | 0.03765 | -0.0911 | 38.9004
12 | 1.4907 | 0.04025 | -0.0894 | 37.036
12.5 | 1.5081 | 0.04356 | -0.0871 | 34.6212
13 | 1.5354 | 0.04624 | -0.086 | 33.205

## 95. Re 7M Mach 0.50 (1)
BIGFOIL.COM POLAR EXPORT
fx73170a
FX 73-170 A |  |  |  | Cl Max: | 1.779 | at alpha= | 8.5 | deg
JavaFoil+Calcfoil stall+Eppler ext transition |  |  |  | L/D Max: | 195.115 | at alpha= | 3 | deg
Re: | 7000000 |  |  | Cd Min: | 0.00505 | at alpha= | -1 | deg
Mach: | 0.5 |  |  | Cl=0 at alpha= | -5.6719 | deg
|  |  |  | @ Cl=0.1, Cd= | 0.006433
|  |  |  | @ Cl=0.4, Cd= | 0.0059495
|  |  |  | @ Cl=0.6, Cd= | 0.0052308
alpha (deg) | Cl | Cd | Cm | Cl/Cd
-20 | -0.806 | 0.1565 | -0.058 | -5.151
-19.5 | -0.778 | 0.14963 | -0.058 | -5.199
-19 | -0.749 | 0.14535 | -0.056 | -5.153
-18.5 | -0.721 | 0.14141 | -0.056 | -5.095
-18 | -0.693 | 0.13678 | -0.056 | -5.069
-17.5 | -0.666 | 0.13042 | -0.057 | -5.106
-17 | -0.639 | 0.13058 | -0.058 | -4.89
-16.5 | -0.611 | 0.12188 | -0.058 | -5.013
-16 | -0.583 | 0.11684 | -0.057 | -4.986
-15.5 | -0.555 | 0.10841 | -0.058 | -5.121
-15 | -0.528 | 0.10127 | -0.06 | -5.211
-14.5 | -0.5 | 0.09451 | -0.061 | -5.292
-14 | -0.471 | 0.10365 | -0.058 | -4.544
-13.5 | -0.443 | 0.09471 | -0.058 | -4.679
-13 | -0.416 | 0.08655 | -0.06 | -4.802
-12.5 | -0.389 | 0.07758 | -0.065 | -5.016
-12 | -0.362 | 0.0713 | -0.068 | -5.081
-11.5 | -0.339 | 0.06004 | -0.079 | -5.649
-11 | -0.303 | 0.07571 | -0.057 | -3.997
-10.5 | -0.275 | 0.06736 | -0.061 | -4.084
-10 | -0.248 | 0.0615 | -0.065 | -4.025
-9.5 | -0.22 | 0.05557 | -0.071 | -3.966
-9 | -0.198 | 0.04131 | -0.09 | -4.801
-8.5 | -0.162 | 0.05557 | -0.059 | -2.917
-8 | -0.134 | 0.0502 | -0.065 | -2.676
-7.5 | -0.107 | 0.04422 | -0.075 | -2.419
-7 | -0.095 | 0.0087 | -0.129 | -10.955
-6.5 | -0.05 | 0.04193 | -0.069 | -1.182
-6 | -0.021 | 0.03985 | -0.068 | -0.531
-5.5 | 0.011 | 0.03867 | -0.064 | 0.297
-5 | 0.079 | 0.00649 | -0.136 | 12.164
-4.5 | 0.149 | 0.0063 | -0.137 | 23.703
-4 | 0.222 | 0.00611 | -0.139 | 36.353
-3.5 | 0.296 | 0.00598 | -0.14 | 49.474
-3 | 0.37 | 0.00597 | -0.141 | 61.972
-2.5 | 0.443 | 0.00592 | -0.143 | 74.799
-2 | 0.519 | 0.00585 | -0.144 | 88.619
-1.5 | 0.59 | 0.00526 | -0.145 | 112.315
-1 | 0.662 | 0.00505 | -0.147 | 131.089
-0.5 | 0.733 | 0.00526 | -0.148 | 139.39
0 | 0.803 | 0.00535 | -0.149 | 150.085
0.5 | 0.874 | 0.00547 | -0.151 | 159.931
1 | 0.943 | 0.00507 | -0.152 | 186.164
1.5 | 1.013 | 0.00575 | -0.153 | 176.112
2 | 1.082 | 0.00589 | -0.154 | 183.786
2.5 | 1.15 | 0.00604 | -0.155 | 190.329
3 | 1.216 | 0.00623 | -0.156 | 195.115
3.5 | 1.282 | 0.00659 | -0.157 | 194.642
4 | 1.349 | 0.00695 | -0.158 | 194.119
4.5 | 1.415 | 0.0073 | -0.159 | 193.755
5 | 1.482 | 0.00769 | -0.16 | 192.765
5.5 | 1.543 | 0.00895 | -0.16 | 172.455
6 | 1.601 | 0.01147 | -0.16 | 139.628
6.5 | 1.632 | 0.01348 | -0.161 | 121.113
7 | 1.683 | 0.01569 | -0.161 | 107.284
7.5 | 1.732 | 0.01831 | -0.162 | 94.573
8 | 1.766 | 0.02347 | -0.163 | 75.225
8.5 | 1.779 | 0.02503 | -0.164 | 71.064
9 | 1.757 | 0.02677 | -0.165 | 65.653
9.5 | 1.663 | 0.03023 | -0.166 | 54.997
10 | 1.036 | 0.03291 | -0.166 | 31.486
10.5 | 1.067 | 0.03679 | -0.167 | 28.99
11 | 1.097 | 0.03881 | -0.168 | 28.274
11.5 | 1.128 | 0.04048 | -0.169 | 27.873
12 | 1.16 | 0.04063 | -0.17 | 28.551
12.5 | 1.19 | 0.04424 | -0.171 | 26.886
13 | 1.218 | 0.04866 | -0.171 | 25.032
13.5 | 1.247 | 0.04918 | -0.172 | 25.362

## 96. Re 7M Mach 0.50 (2)
BIGFOIL.COM POLAR EXPORT
fx73170a
FX 73-170 A |  |  |  | Cl Max: | 1.5895 | at alpha= | 15.5 | deg
XFOIL ncrit=9 |  |  |  | L/D Max: | 259.196 | at alpha= | 5 | deg
Re: | 7000000 |  |  | Cd Min: | 0.20799 | at alpha= | 20 | deg
Mach: | 0.5 |  |  | Cl=0 at alpha= | -99 | deg
|  |  |  | @ Cl=0.1, Cd= | 0.078576
|  |  |  | @ Cl=0.4, Cd= | 0.00633
|  |  |  | @ Cl=0.6, Cd= | 0.0059167
alpha (deg) | Cl | Cd | Cm | Cl/Cd
-10 | 0.0924 | 0.088 | -0.137 | 1.05
-9.5 | 0.0994 | 0.07945 | -0.142 | 1.2511
-9 | 0.1053 | 0.07086 | -0.1479 | 1.486
-8.5 | 0.1125 | 0.06266 | -0.1544 | 1.7954
-8 | 0.1138 | 0.05171 | -0.1661 | 2.2007
-7.5 | 0.1176 | 0.03865 | -0.1868 | 3.0427
-7 | 0.1084 | 0.0315 | -0.1887 | 3.4413
-6.5 | 0.0894 | 0.02382 | -0.1835 | 3.7531
-6 | 0.0788 | 0.01684 | -0.1748 | 4.6793
-5.5 | 0.0908 | 0.01137 | -0.1667 | 7.9859
-5 | 0.1329 | 0.00882 | -0.1616 | 15.068
-4.5 | 0.1836 | 0.00762 | -0.1575 | 24.0945
-4 | 0.2414 | 0.00709 | -0.1549 | 34.048
-3.5 | 0.301 | 0.00673 | -0.1529 | 44.7251
-3 | 0.3634 | 0.00644 | -0.1516 | 56.4286
-2.5 | 0.4266 | 0.00625 | -0.1508 | 68.256
-2 | 0.489 | 0.00612 | -0.1501 | 79.902
-1.5 | 0.5499 | 0.00602 | -0.1491 | 91.3455
-1 | 0.6081 | 0.0059 | -0.1478 | 103.0678
-0.5 | 0.6662 | 0.00567 | -0.1465 | 117.4956
0 | 0.7169 | 0.00532 | -0.1439 | 134.7556
0.5 | 0.7547 | 0.00474 | -0.1386 | 159.2194
1 | 0.8279 | 0.00444 | -0.1411 | 186.464
1.5 | 0.9109 | 0.00452 | -0.1454 | 201.5265
2 | 0.989 | 0.00461 | -0.1485 | 214.5336
2.5 | 1.0703 | 0.0047 | -0.1523 | 227.7234
3 | 1.1468 | 0.00483 | -0.1549 | 237.4327
3.5 | 1.2353 | 0.00499 | -0.1601 | 247.5551
4 | 1.3111 | 0.00518 | -0.1623 | 253.1081
4.5 | 1.3827 | 0.00537 | -0.1634 | 257.486
5 | 1.4515 | 0.0056 | -0.1638 | 259.1964
5.5 | 1.5164 | 0.00595 | -0.1634 | 254.8571
6 | 1.5617 | 0.00676 | -0.1595 | 231.0207
6.5 | 1.5185 | 0.01109 | -0.1442 | 136.9252
7 | 1.5285 | 0.0142 | -0.1376 | 107.6408
7.5 | 1.4468 | 0.02185 | -0.1215 | 66.2151
8 | 1.4122 | 0.02774 | -0.1118 | 50.9084
9 | 1.4106 | 0.0367 | -0.1002 | 38.436
9.5 | 1.4053 | 0.04178 | -0.0948 | 33.6357
10 | 1.4051 | 0.04671 | -0.09 | 30.0814
10.5 | 1.4186 | 0.05093 | -0.0864 | 27.8539
11 | 1.4271 | 0.05563 | -0.0828 | 25.6534
11.5 | 1.4431 | 0.05998 | -0.0798 | 24.0597
12 | 1.4723 | 0.06345 | -0.0775 | 23.2041
12.5 | 1.4939 | 0.0676 | -0.075 | 22.0991
13 | 1.5177 | 0.07173 | -0.0727 | 21.1585
13.5 | 1.5359 | 0.07645 | -0.0704 | 20.0903
14 | 1.5509 | 0.08165 | -0.0683 | 18.9945
15.5 | 1.5895 | 0.09981 | -0.0638 | 15.9253
16 | 1.5813 | 0.10795 | -0.0625 | 14.6484
16.5 | 1.5579 | 0.11804 | -0.0624 | 13.1981
17 | 1.5264 | 0.12932 | -0.0637 | 11.8033
17.5 | 1.4961 | 0.14109 | -0.0665 | 10.6039
18 | 1.4596 | 0.1542 | -0.0713 | 9.4656
18.5 | 1.4309 | 0.16706 | -0.0775 | 8.5652
19 | 1.404 | 0.1805 | -0.0851 | 7.7784
19.5 | 1.3846 | 0.19348 | -0.0932 | 7.1563
20 | 1.3604 | 0.20799 | -0.1031 | 6.5407

## 97. Re 8M Mach 0.00 (1)
BIGFOIL.COM POLAR EXPORT
fx73170a
FX 73-170 A |  |  |  | Cl Max: | 1.774 | at alpha= | 12 | deg
JavaFoil+Calcfoil stall+Eppler ext transition |  |  |  | L/D Max: | 244.287 | at alpha= | 4 | deg
Re: | 8000000 |  |  | Cd Min: | 0.00437 | at alpha= | 0 | deg
Mach: | 0 |  |  | Cl=0 at alpha= | -5.6293 | deg
|  |  |  | @ Cl=0.1, Cd= | 0.005699
|  |  |  | @ Cl=0.4, Cd= | 0.0053742
|  |  |  | @ Cl=0.6, Cd= | 0.0045321
alpha (deg) | Cl | Cd | Cm | Cl/Cd
-18.5 | -0.312 | 0.13646 | -0.047 | -2.29
-18 | -0.322 | 0.13056 | -0.048 | -2.468
-17.5 | -0.332 | 0.12464 | -0.048 | -2.663
-17 | -0.341 | 0.11924 | -0.049 | -2.861
-16.5 | -0.35 | 0.11276 | -0.05 | -3.105
-16 | -0.358 | 0.10801 | -0.05 | -3.316
-15.5 | -0.366 | 0.10289 | -0.051 | -3.552
-15 | -0.372 | 0.098 | -0.052 | -3.793
-14.5 | -0.377 | 0.09316 | -0.053 | -4.044
-14 | -0.38 | 0.08777 | -0.054 | -4.333
-13.5 | -0.382 | 0.08324 | -0.055 | -4.589
-13 | -0.381 | 0.079 | -0.055 | -4.827
-12.5 | -0.378 | 0.07543 | -0.055 | -5.01
-12 | -0.372 | 0.07084 | -0.057 | -5.256
-11.5 | -0.363 | 0.06741 | -0.057 | -5.385
-11 | -0.35 | 0.06444 | -0.057 | -5.437
-10.5 | -0.336 | 0.059 | -0.061 | -5.694
-10 | -0.317 | 0.05481 | -0.064 | -5.788
-9.5 | -0.298 | 0.04658 | -0.072 | -6.4
-9 | -0.321 | 0.00899 | -0.106 | -35.753
-8.5 | -0.289 | 0.00703 | -0.109 | -41.152
-8 | -0.247 | 0.0068 | -0.111 | -36.316
-7.5 | -0.201 | 0.00656 | -0.112 | -30.655
-7 | -0.151 | 0.00635 | -0.113 | -23.831
-6.5 | -0.099 | 0.00616 | -0.114 | -15.983
-6 | -0.043 | 0.00599 | -0.115 | -7.166
-5.5 | 0.015 | 0.00591 | -0.116 | 2.512
-5 | 0.074 | 0.00578 | -0.118 | 12.886
-4.5 | 0.135 | 0.00559 | -0.119 | 24.196
-4 | 0.197 | 0.00557 | -0.12 | 35.418
-3.5 | 0.26 | 0.00548 | -0.121 | 47.4
-3 | 0.322 | 0.00547 | -0.122 | 58.908
-2.5 | 0.385 | 0.0054 | -0.124 | 71.305
-2 | 0.449 | 0.00529 | -0.125 | 84.963
-1.5 | 0.511 | 0.00474 | -0.126 | 107.795
-1 | 0.573 | 0.00458 | -0.127 | 125.161
-0.5 | 0.635 | 0.00447 | -0.128 | 141.877
0 | 0.697 | 0.00437 | -0.13 | 159.362
0.5 | 0.758 | 0.0044 | -0.131 | 172.463
1 | 0.82 | 0.00442 | -0.132 | 185.39
1.5 | 0.882 | 0.00446 | -0.133 | 197.594
2 | 0.943 | 0.0045 | -0.134 | 209.633
2.5 | 1.005 | 0.00452 | -0.135 | 222.254
3 | 1.066 | 0.00462 | -0.137 | 230.606
3.5 | 1.128 | 0.00473 | -0.138 | 238.21
4 | 1.189 | 0.00487 | -0.139 | 244.287
4.5 | 1.249 | 0.00567 | -0.14 | 220.364
5 | 1.309 | 0.00629 | -0.141 | 208.101
5.5 | 1.357 | 0.00751 | -0.141 | 180.649
6 | 1.41 | 0.00843 | -0.141 | 167.271
6.5 | 1.448 | 0.00954 | -0.142 | 151.823
7 | 1.498 | 0.01069 | -0.142 | 140.153
7.5 | 1.548 | 0.0118 | -0.143 | 131.258
8 | 1.594 | 0.0132 | -0.144 | 120.78
8.5 | 1.634 | 0.01478 | -0.144 | 110.548
9 | 1.669 | 0.01705 | -0.145 | 97.888
9.5 | 1.702 | 0.01791 | -0.146 | 94.994
10 | 1.729 | 0.01879 | -0.147 | 92
10.5 | 1.75 | 0.01978 | -0.148 | 88.497
11 | 1.764 | 0.02153 | -0.148 | 81.929
11.5 | 1.773 | 0.02263 | -0.149 | 78.336
12 | 1.774 | 0.02385 | -0.15 | 74.403
12.5 | 1.769 | 0.02509 | -0.151 | 70.525
13 | 1.757 | 0.02633 | -0.152 | 66.737
13.5 | 1.739 | 0.02773 | -0.152 | 62.709
14 | 1.714 | 0.0293 | -0.153 | 58.493
14.5 | 1.683 | 0.03083 | -0.154 | 54.596
15 | 1.648 | 0.03244 | -0.155 | 50.797
15.5 | 1.607 | 0.03418 | -0.155 | 47.014
16 | 1.563 | 0.03606 | -0.156 | 43.335
16.5 | 1.515 | 0.038 | -0.157 | 39.865
17 | 1.464 | 0.04012 | -0.157 | 36.499

## 98. Re 8M Mach 0.00 (2)
BIGFOIL.COM POLAR EXPORT
fx73170a
FX 73-170 A |  |  |  | Cl Max: | 1.5498 | at alpha= | 13 | deg
XFOIL ncrit=9 |  |  |  | L/D Max: | 261.948 | at alpha= | 5 | deg
Re: | 8000000 |  |  | Cd Min: | 0.0514 | at alpha= | -19 | deg
Mach: | 0 |  |  | Cl=0 at alpha= | -5.9233 | deg
|  |  |  | @ Cl=0.1, Cd= | 0.0064431
|  |  |  | @ Cl=0.4, Cd= | 0.0056228
|  |  |  | @ Cl=0.6, Cd= | 0.0048066
alpha (deg) | Cl | Cd | Cm | Cl/Cd
-19 | -1.0154 | 0.0514 | -0.117 | -19.7549
-18.5 | -1.1057 | 0.03366 | -0.1295 | -32.8491
-18 | -1.1024 | 0.02937 | -0.1307 | -37.5349
-17.5 | -1.0585 | 0.02874 | -0.1313 | -36.8302
-17 | -1.0826 | 0.02293 | -0.13 | -47.2133
-16.5 | -1.0538 | 0.02126 | -0.1294 | -49.5673
-16 | -1.0234 | 0.01953 | -0.1289 | -52.4014
-15.5 | -0.9933 | 0.01757 | -0.1278 | -56.5339
-15 | -0.9479 | 0.01622 | -0.1283 | -58.4402
-14.5 | -0.8837 | 0.01525 | -0.1319 | -57.9475
-14 | -0.827 | 0.01467 | -0.1335 | -56.3736
-13.5 | -0.7708 | 0.01428 | -0.1346 | -53.9776
-13 | -0.72 | 0.01325 | -0.1352 | -54.3396
-12.5 | -0.669 | 0.0125 | -0.1355 | -53.52
-12 | -0.6163 | 0.01213 | -0.1357 | -50.8079
-11.5 | -0.5618 | 0.01192 | -0.1362 | -47.1309
-11 | -0.5141 | 0.01113 | -0.1355 | -46.1905
-10.5 | -0.4587 | 0.0111 | -0.136 | -41.3243
-10 | -0.4112 | 0.01037 | -0.1351 | -39.6528
-9.5 | -0.3603 | 0.00998 | -0.1348 | -36.1022
-9 | -0.3149 | 0.00914 | -0.1334 | -34.453
-8.5 | -0.2654 | 0.00861 | -0.1327 | -30.8246
-8 | -0.2154 | 0.00813 | -0.1321 | -26.4945
-7.5 | -0.1648 | 0.00773 | -0.1315 | -21.3195
-7 | -0.1124 | 0.0075 | -0.1312 | -14.9867
-6.5 | -0.0613 | 0.00714 | -0.1307 | -8.5854
-6 | -0.0081 | 0.00689 | -0.1306 | -1.1756
-5.5 | 0.0447 | 0.00664 | -0.1303 | 6.7319
-5 | 0.0977 | 0.00645 | -0.1302 | 15.1473
-4.5 | 0.1507 | 0.00629 | -0.13 | 23.9587
-4 | 0.2047 | 0.00613 | -0.13 | 33.3931
-3.5 | 0.2586 | 0.00595 | -0.1301 | 43.4622
-3 | 0.3128 | 0.00581 | -0.1302 | 53.8382
-2.5 | 0.3662 | 0.00568 | -0.1301 | 64.4718
-2 | 0.4194 | 0.00559 | -0.13 | 75.0268
-1.5 | 0.4725 | 0.00547 | -0.1299 | 86.3803
-1 | 0.5242 | 0.00524 | -0.1295 | 100.0382
0 | 0.6204 | 0.00469 | -0.1274 | 132.2814
1 | 0.7075 | 0.00392 | -0.1235 | 180.4847
1.5 | 0.7699 | 0.00383 | -0.1256 | 201.0183
2 | 0.8313 | 0.00386 | -0.1275 | 215.3627
2.5 | 0.8914 | 0.00396 | -0.1292 | 225.101
3 | 0.9521 | 0.00402 | -0.131 | 236.8408
3.5 | 1.0145 | 0.00412 | -0.1332 | 246.2379
4 | 1.0787 | 0.00424 | -0.136 | 254.4104
4.5 | 1.1411 | 0.00443 | -0.1384 | 257.5847
5 | 1.2102 | 0.00462 | -0.1424 | 261.9481
5.5 | 1.2638 | 0.00533 | -0.1433 | 237.1107
6 | 1.2854 | 0.00703 | -0.1379 | 182.845
6.5 | 1.3072 | 0.00816 | -0.1325 | 160.1961
7 | 1.3385 | 0.00899 | -0.1291 | 148.8877
7.5 | 1.3426 | 0.01114 | -0.1221 | 120.5206
8 | 1.3504 | 0.01369 | -0.1169 | 98.6413
8.5 | 1.3653 | 0.01611 | -0.113 | 84.7486
9 | 1.3843 | 0.01837 | -0.1098 | 75.3566
9.5 | 1.3919 | 0.0214 | -0.1055 | 65.0421
10 | 1.4086 | 0.0239 | -0.1024 | 58.9372
10.5 | 1.435 | 0.0259 | -0.1005 | 55.4054
11 | 1.455 | 0.02841 | -0.0981 | 51.2144
12 | 1.5068 | 0.03275 | -0.0949 | 46.0092
12.5 | 1.5243 | 0.03564 | -0.0927 | 42.7694
13 | 1.5498 | 0.03805 | -0.0915 | 40.7306

## 99. Re 8M Mach 0.10 (1)
BIGFOIL.COM POLAR EXPORT
fx73170a
FX 73-170 A |  |  |  | Cl Max: | 1.771 | at alpha= | 11.5 | deg
JavaFoil+Calcfoil stall+Eppler ext transition |  |  |  | L/D Max: | 244.031 | at alpha= | 4 | deg
Re: | 8000000 |  |  | Cd Min: | 0.00438 | at alpha= | 0 | deg
Mach: | 0.1 |  |  | Cl=0 at alpha= | -5.6293 | deg
|  |  |  | @ Cl=0.1, Cd= | 0.0057121
|  |  |  | @ Cl=0.4, Cd= | 0.005388
|  |  |  | @ Cl=0.6, Cd= | 0.0045513
alpha (deg) | Cl | Cd | Cm | Cl/Cd
-18 | -0.28 | 0.13174 | -0.048 | -2.126
-17.5 | -0.292 | 0.12552 | -0.048 | -2.322
-17 | -0.303 | 0.12035 | -0.049 | -2.516
-16.5 | -0.314 | 0.11407 | -0.05 | -2.751
-16 | -0.324 | 0.10921 | -0.05 | -2.968
-15.5 | -0.334 | 0.10386 | -0.051 | -3.215
-15 | -0.343 | 0.09868 | -0.052 | -3.474
-14.5 | -0.35 | 0.09366 | -0.052 | -3.741
-14 | -0.357 | 0.08847 | -0.054 | -4.03
-13.5 | -0.361 | 0.08395 | -0.054 | -4.298
-13 | -0.363 | 0.07951 | -0.055 | -4.564
-12.5 | -0.362 | 0.07587 | -0.055 | -4.773
-12 | -0.359 | 0.07134 | -0.057 | -5.032
-11.5 | -0.352 | 0.06778 | -0.057 | -5.195
-11 | -0.342 | 0.06423 | -0.058 | -5.323
-10.5 | -0.329 | 0.06026 | -0.06 | -5.452
-10 | -0.311 | 0.0565 | -0.061 | -5.506
-9.5 | -0.291 | 0.05134 | -0.066 | -5.666
-9 | -0.317 | 0.00933 | -0.106 | -33.974
-8.5 | -0.287 | 0.00708 | -0.11 | -40.617
-8 | -0.246 | 0.00685 | -0.111 | -35.966
-7.5 | -0.201 | 0.00659 | -0.112 | -30.448
-7 | -0.151 | 0.00638 | -0.113 | -23.744
-6.5 | -0.099 | 0.00619 | -0.115 | -15.942
-6 | -0.043 | 0.00601 | -0.116 | -7.158
-5.5 | 0.015 | 0.00593 | -0.117 | 2.514
-5 | 0.075 | 0.00579 | -0.118 | 12.901
-4.5 | 0.136 | 0.0056 | -0.119 | 24.251
-4 | 0.198 | 0.00558 | -0.121 | 35.511
-3.5 | 0.261 | 0.00549 | -0.122 | 47.519
-3 | 0.324 | 0.00548 | -0.123 | 59.095
-2.5 | 0.387 | 0.00541 | -0.124 | 71.538
-2 | 0.452 | 0.0053 | -0.125 | 85.234
-1.5 | 0.514 | 0.00476 | -0.127 | 107.998
-1 | 0.576 | 0.00459 | -0.128 | 125.476
-0.5 | 0.638 | 0.00449 | -0.129 | 142.21
0 | 0.7 | 0.00438 | -0.13 | 159.724
0.5 | 0.762 | 0.00441 | -0.131 | 172.818
1 | 0.824 | 0.00444 | -0.133 | 185.579
1.5 | 0.886 | 0.00448 | -0.134 | 197.892
2 | 0.948 | 0.00452 | -0.135 | 209.904
2.5 | 1.01 | 0.00454 | -0.136 | 222.437
3 | 1.072 | 0.00464 | -0.137 | 230.696
3.5 | 1.133 | 0.00476 | -0.139 | 238.111
4 | 1.195 | 0.0049 | -0.14 | 244.031
4.5 | 1.255 | 0.00571 | -0.141 | 219.874
5 | 1.313 | 0.00572 | -0.142 | 229.461
5.5 | 1.362 | 0.00759 | -0.141 | 179.391
6 | 1.416 | 0.00852 | -0.142 | 166.224
6.5 | 1.454 | 0.00966 | -0.142 | 150.588
7 | 1.505 | 0.01083 | -0.143 | 138.989
7.5 | 1.555 | 0.01198 | -0.144 | 129.798
8 | 1.6 | 0.01339 | -0.144 | 119.459
8.5 | 1.637 | 0.01647 | -0.145 | 99.434
9 | 1.675 | 0.01728 | -0.146 | 96.892
9.5 | 1.706 | 0.01816 | -0.147 | 93.981
10 | 1.733 | 0.01906 | -0.148 | 90.902
10.5 | 1.753 | 0.02009 | -0.148 | 87.236
11 | 1.765 | 0.02186 | -0.149 | 80.727
11.5 | 1.771 | 0.02301 | -0.15 | 76.967
12 | 1.77 | 0.02427 | -0.151 | 72.935
12.5 | 1.761 | 0.02553 | -0.152 | 68.973
13 | 1.745 | 0.02682 | -0.152 | 65.076
13.5 | 1.722 | 0.02824 | -0.153 | 60.977
14 | 1.692 | 0.02984 | -0.154 | 56.72
14.5 | 1.656 | 0.03147 | -0.155 | 52.63
15 | 1.615 | 0.03318 | -0.155 | 48.667
15.5 | 1.568 | 0.03499 | -0.156 | 44.811
16 | 1.517 | 0.03695 | -0.157 | 41.061
16.5 | 1.463 | 0.03909 | -0.157 | 37.428

## 100. Re 8M Mach 0.10 (2)
BIGFOIL.COM POLAR EXPORT
fx73170a
FX 73-170 A |  |  |  | Cl Max: | 1.7566 | at alpha= | 20 | deg
XFOIL ncrit=9 |  |  |  | L/D Max: | 262.845 | at alpha= | 5 | deg
Re: | 8000000 |  |  | Cd Min: | 0.09034 | at alpha= | 20 | deg
Mach: | 0.1 |  |  | Cl=0 at alpha= | -5.9234 | deg
|  |  |  | @ Cl=0.1, Cd= | 0.0064742
|  |  |  | @ Cl=0.4, Cd= | 0.0056404
|  |  |  | @ Cl=0.6, Cd= | 0.0048412
alpha (deg) | Cl | Cd | Cm | Cl/Cd
-18 | -0.9577 | 0.04761 | -0.1235 | -20.1155
-17.5 | -0.925 | 0.04474 | -0.1263 | -20.675
-17 | -1.0194 | 0.02915 | -0.1349 | -34.9708
-16.5 | -1.0012 | 0.02641 | -0.135 | -37.9099
-16 | -0.9871 | 0.02343 | -0.1344 | -42.1297
-15.5 | -0.9824 | 0.01969 | -0.1327 | -49.8933
-15 | -0.9441 | 0.01822 | -0.1321 | -51.8167
-14.5 | -0.8922 | 0.01656 | -0.1339 | -53.8768
-14 | -0.8331 | 0.01553 | -0.1361 | -53.6446
-13.5 | -0.777 | 0.01489 | -0.1372 | -52.1827
-13 | -0.7255 | 0.01374 | -0.1378 | -52.802
-12.5 | -0.6745 | 0.01287 | -0.1378 | -52.4087
-12 | -0.6214 | 0.01241 | -0.1379 | -50.0725
-11.5 | -0.5663 | 0.01215 | -0.1382 | -46.6091
-11 | -0.5184 | 0.01131 | -0.1374 | -45.8355
-10.5 | -0.4623 | 0.01126 | -0.1377 | -41.0568
-10 | -0.4145 | 0.0105 | -0.1368 | -39.4762
-9.5 | -0.3632 | 0.01008 | -0.1363 | -36.0317
-9 | -0.3153 | 0.00941 | -0.1352 | -33.5069
-8.5 | -0.2663 | 0.00878 | -0.1343 | -30.3303
-8 | -0.2164 | 0.00824 | -0.1334 | -26.2621
-7.5 | -0.1658 | 0.00782 | -0.1327 | -21.202
-7 | -0.1131 | 0.00757 | -0.1323 | -14.9406
-6.5 | -0.0617 | 0.00719 | -0.1317 | -8.5814
-6 | -0.0081 | 0.00693 | -0.1315 | -1.1688
-5.5 | 0.0448 | 0.00666 | -0.1312 | 6.7267
-5 | 0.0982 | 0.00648 | -0.131 | 15.1543
-4.5 | 0.1514 | 0.00631 | -0.1308 | 23.9937
-4 | 0.206 | 0.00615 | -0.1308 | 33.4959
-3.5 | 0.2602 | 0.00596 | -0.1308 | 43.6577
-3 | 0.3145 | 0.00582 | -0.1309 | 54.0378
-2.5 | 0.3682 | 0.0057 | -0.1308 | 64.5965
-2 | 0.4216 | 0.0056 | -0.1307 | 75.2857
-1.5 | 0.4754 | 0.00548 | -0.1306 | 86.7518
-1 | 0.5273 | 0.00525 | -0.1302 | 100.4381
-0.5 | 0.5767 | 0.00498 | -0.1294 | 115.8032
0 | 0.6237 | 0.0047 | -0.128 | 132.7021
0.5 | 0.6616 | 0.00421 | -0.1247 | 157.1496
1 | 0.7116 | 0.00393 | -0.1241 | 181.0687
1.5 | 0.7747 | 0.00384 | -0.1263 | 201.7448
2 | 0.8366 | 0.00387 | -0.1282 | 216.1757
2.5 | 0.8972 | 0.00397 | -0.1299 | 225.995
3 | 0.9586 | 0.00404 | -0.1318 | 237.2772
3.5 | 1.0214 | 0.00414 | -0.1341 | 246.715
4 | 1.0864 | 0.00426 | -0.1369 | 255.0235
4.5 | 1.1496 | 0.00445 | -0.1394 | 258.3371
5 | 1.2196 | 0.00464 | -0.1435 | 262.8448
5.5 | 1.2726 | 0.00533 | -0.1441 | 238.7617
6.5 | 1.3141 | 0.00818 | -0.1328 | 160.6479
7 | 1.3435 | 0.0091 | -0.129 | 147.6374
7.5 | 1.3457 | 0.01143 | -0.1219 | 117.734
8 | 1.3523 | 0.01414 | -0.1166 | 95.6365
9 | 1.3848 | 0.01899 | -0.1093 | 72.9226
9.5 | 1.3922 | 0.02204 | -0.105 | 63.167
10 | 1.4078 | 0.02469 | -0.1017 | 57.019
10.5 | 1.4352 | 0.02667 | -0.0999 | 53.8133
11 | 1.455 | 0.02924 | -0.0975 | 49.7606
11.5 | 1.481 | 0.03145 | -0.0958 | 47.0906
12 | 1.5049 | 0.03388 | -0.0941 | 44.4185
12.5 | 1.5237 | 0.03669 | -0.0919 | 41.529
13 | 1.5494 | 0.03915 | -0.0907 | 39.576
13.5 | 1.5765 | 0.04212 | -0.0904 | 37.4288
14 | 1.5957 | 0.04498 | -0.0885 | 35.4758
14.5 | 1.6126 | 0.04817 | -0.0867 | 33.4773
15 | 1.6298 | 0.0514 | -0.085 | 31.7082
15.5 | 1.6486 | 0.05443 | -0.0835 | 30.2884
16 | 1.6637 | 0.05794 | -0.082 | 28.7142
16.5 | 1.6786 | 0.06151 | -0.0806 | 27.2899
17 | 1.6964 | 0.06479 | -0.0794 | 26.1831
17.5 | 1.7085 | 0.06871 | -0.0782 | 24.8654
18 | 1.7226 | 0.07246 | -0.0772 | 23.7731
18.5 | 1.735 | 0.07645 | -0.0763 | 22.6946
19 | 1.7392 | 0.08134 | -0.0752 | 21.3819
19.5 | 1.7469 | 0.08594 | -0.0745 | 20.327
20 | 1.7566 | 0.09034 | -0.074 | 19.4443

## 101. Re 8M Mach 0.25 (1)
BIGFOIL.COM POLAR EXPORT
fx73170a
FX 73-170 A |  |  |  | Cl Max: | 1.758 | at alpha= | 10.5 | deg
JavaFoil+Calcfoil stall+Eppler ext transition |  |  |  | L/D Max: | 230.327 | at alpha= | 3 | deg
Re: | 8000000 |  |  | Cd Min: | 0.00448 | at alpha= | 0 | deg
Mach: | 0.25 |  |  | Cl=0 at alpha= | -5.6271 | deg
|  |  |  | @ Cl=0.1, Cd= | 0.0058229
|  |  |  | @ Cl=0.4, Cd= | 0.0054764
|  |  |  | @ Cl=0.6, Cd= | 0.0046675
alpha (deg) | Cl | Cd | Cm | Cl/Cd
-15.5 | -0.059 | 0.10979 | -0.05 | -0.538
-15 | -0.056 | 0.1035 | -0.051 | -0.542
-14.5 | -0.053 | 0.09795 | -0.051 | -0.543
-14 | -0.112 | 0.09273 | -0.052 | -1.208
-13.5 | -0.158 | 0.08738 | -0.054 | -1.806
-13 | -0.191 | 0.08335 | -0.054 | -2.293
-12.5 | -0.218 | 0.07813 | -0.055 | -2.794
-12 | -0.24 | 0.07393 | -0.056 | -3.243
-11.5 | -0.256 | 0.06963 | -0.057 | -3.673
-11 | -0.266 | 0.06611 | -0.058 | -4.019
-10.5 | -0.27 | 0.06191 | -0.059 | -4.357
-10 | -0.267 | 0.05868 | -0.06 | -4.553
-9.5 | -0.258 | 0.05613 | -0.059 | -4.59
-9 | -0.242 | 0.05256 | -0.061 | -4.609
-8.5 | -0.221 | 0.04919 | -0.063 | -4.485
-8 | -0.196 | 0.04182 | -0.074 | -4.681
-7.5 | -0.197 | 0.00681 | -0.115 | -28.948
-7 | -0.15 | 0.00656 | -0.117 | -22.938
-6.5 | -0.099 | 0.00632 | -0.118 | -15.658
-6 | -0.044 | 0.00613 | -0.119 | -7.098
-5.5 | 0.015 | 0.00604 | -0.12 | 2.509
-5 | 0.076 | 0.00588 | -0.121 | 12.958
-4.5 | 0.139 | 0.00573 | -0.123 | 24.255
-4 | 0.203 | 0.00565 | -0.124 | 35.931
-3.5 | 0.268 | 0.00555 | -0.125 | 48.23
-3 | 0.333 | 0.00554 | -0.126 | 60.03
-2.5 | 0.397 | 0.00548 | -0.128 | 72.575
-2 | 0.464 | 0.0054 | -0.129 | 85.891
-1.5 | 0.528 | 0.00483 | -0.13 | 109.346
-1 | 0.592 | 0.00468 | -0.131 | 126.467
-0.5 | 0.656 | 0.00458 | -0.133 | 143.231
0 | 0.719 | 0.00448 | -0.134 | 160.61
0.5 | 0.783 | 0.00449 | -0.135 | 174.413
1 | 0.847 | 0.00453 | -0.136 | 187.134
1.5 | 0.911 | 0.00457 | -0.137 | 199.074
2 | 0.974 | 0.00462 | -0.139 | 210.945
2.5 | 1.038 | 0.00466 | -0.14 | 222.865
3 | 1.101 | 0.00478 | -0.141 | 230.327
3.5 | 1.163 | 0.00548 | -0.142 | 212.182
4 | 1.226 | 0.00573 | -0.143 | 213.863
4.5 | 1.289 | 0.00596 | -0.145 | 216.233
5 | 1.345 | 0.00659 | -0.145 | 204.106
5.5 | 1.394 | 0.00805 | -0.145 | 173.137
6 | 1.45 | 0.00907 | -0.145 | 159.796
6.5 | 1.488 | 0.01034 | -0.146 | 143.821
7 | 1.539 | 0.0116 | -0.146 | 132.644
7.5 | 1.589 | 0.01315 | -0.147 | 120.815
8 | 1.634 | 0.01463 | -0.148 | 111.75
8.5 | 1.671 | 0.01768 | -0.148 | 94.479
9 | 1.704 | 0.01858 | -0.149 | 91.728
9.5 | 1.731 | 0.01955 | -0.15 | 88.559
10 | 1.75 | 0.02061 | -0.151 | 84.881
10.5 | 1.758 | 0.02255 | -0.152 | 77.982
11 | 1.758 | 0.02384 | -0.153 | 73.732
11.5 | 1.746 | 0.02524 | -0.154 | 69.163
12 | 1.722 | 0.0267 | -0.154 | 64.517
12.5 | 1.687 | 0.02824 | -0.155 | 59.728
13 | 1.638 | 0.02976 | -0.156 | 55.05
13.5 | 1.578 | 0.03153 | -0.157 | 50.042
14 | 1.505 | 0.03343 | -0.157 | 45.023
14.5 | 1.421 | 0.03543 | -0.158 | 40.117
15 | 1.328 | 0.03758 | -0.159 | 35.327
15.5 | 1.225 | 0.04007 | -0.16 | 30.567

## 102. Re 8M Mach 0.25 (2)
BIGFOIL.COM POLAR EXPORT
fx73170a
FX 73-170 A |  |  |  | Cl Max: | 1.7197 | at alpha= | 20 | deg
XFOIL ncrit=9 |  |  |  | L/D Max: | 267.658 | at alpha= | 5 | deg
Re: | 8000000 |  |  | Cd Min: | 0.14932 | at alpha= | -15 | deg
Mach: | 0.25 |  |  | Cl=0 at alpha= | -5.9241 | deg
|  |  |  | @ Cl=0.1, Cd= | 0.0066423
|  |  |  | @ Cl=0.4, Cd= | 0.005741
|  |  |  | @ Cl=0.6, Cd= | 0.0050503
alpha (deg) | Cl | Cd | Cm | Cl/Cd
-16 | -0.0158 | 0.1269 | -0.0972 | -0.12451
-15 | -0.1563 | 0.14932 | -0.0797 | -1.0467
-14.5 | -0.1458 | 0.14089 | -0.0836 | -1.0348
-14 | -0.1268 | 0.13538 | -0.0871 | -0.93662
-13.5 | -0.1203 | 0.1264 | -0.0909 | -0.95174
-13 | -0.0912 | 0.12307 | -0.094 | -0.74104
-12.5 | -0.0775 | 0.11596 | -0.0978 | -0.66833
-12 | -0.0732 | 0.10741 | -0.1017 | -0.6815
-11.5 | -0.4798 | 0.0261 | -0.1549 | -18.3831
-11 | -0.4976 | 0.0168 | -0.1529 | -29.619
-10.5 | -0.4622 | 0.01423 | -0.1504 | -32.4807
-10 | -0.4214 | 0.01239 | -0.1479 | -34.0113
-9.5 | -0.3732 | 0.01133 | -0.146 | -32.9391
-9 | -0.3139 | 0.01126 | -0.1456 | -27.8774
-8.5 | -0.2638 | 0.01041 | -0.144 | -25.341
-8 | -0.2182 | 0.00924 | -0.1417 | -23.6147
-7.5 | -0.1697 | 0.00842 | -0.1398 | -20.1544
-7 | -0.1154 | 0.00803 | -0.1389 | -14.3711
-6.5 | -0.0631 | 0.00749 | -0.1377 | -8.4246
-6 | -0.0082 | 0.00717 | -0.137 | -1.1437
-5.5 | 0.0458 | 0.00685 | -0.1362 | 6.6861
-5 | 0.1006 | 0.00664 | -0.1356 | 15.1506
-4.5 | 0.1561 | 0.0064 | -0.1352 | 24.3906
-4 | 0.2126 | 0.00622 | -0.1351 | 34.1801
-3.5 | 0.2682 | 0.00603 | -0.1349 | 44.4776
-3 | 0.3238 | 0.00589 | -0.1347 | 54.9745
-2.5 | 0.379 | 0.00579 | -0.1345 | 65.4577
-2 | 0.4347 | 0.00566 | -0.1344 | 76.8021
-1.5 | 0.4908 | 0.00553 | -0.1344 | 88.7523
-1 | 0.5444 | 0.00533 | -0.134 | 102.1388
-0.5 | 0.5948 | 0.00508 | -0.1329 | 117.0866
0 | 0.6421 | 0.00481 | -0.1312 | 133.4927
0.5 | 0.6807 | 0.0043 | -0.1277 | 158.3023
1 | 0.7342 | 0.00398 | -0.1275 | 184.4724
1.5 | 0.8009 | 0.00391 | -0.1301 | 204.8338
2 | 0.8659 | 0.00396 | -0.1323 | 218.6616
2.5 | 0.9296 | 0.00407 | -0.1343 | 228.4029
3 | 0.9948 | 0.00412 | -0.1365 | 241.4563
3.5 | 1.0603 | 0.00424 | -0.1389 | 250.0708
4 | 1.1295 | 0.00436 | -0.1422 | 259.0596
4.5 | 1.2029 | 0.00456 | -0.1464 | 263.7939
5 | 1.2687 | 0.00474 | -0.1489 | 267.6582
5.5 | 1.3203 | 0.00536 | -0.1486 | 246.3246
6 | 1.3318 | 0.00712 | -0.1406 | 187.0506
6.5 | 1.3455 | 0.00858 | -0.1335 | 156.8182
7 | 1.3688 | 0.00997 | -0.1289 | 137.2919
7.5 | 1.3635 | 0.01324 | -0.1215 | 102.9834
8 | 1.3628 | 0.01671 | -0.1154 | 81.556
8.5 | 1.3676 | 0.01995 | -0.1103 | 68.5514
9 | 1.3913 | 0.02214 | -0.1074 | 62.841
9.5 | 1.3917 | 0.02592 | -0.1023 | 53.6921
10 | 1.4047 | 0.02908 | -0.0988 | 48.3047
11 | 1.4504 | 0.03431 | -0.0941 | 42.2734
11.5 | 1.4762 | 0.03681 | -0.0922 | 40.1032
12 | 1.4996 | 0.03957 | -0.0902 | 37.8974
13 | 1.5428 | 0.04552 | -0.0863 | 33.8928
15 | 1.6227 | 0.05934 | -0.0801 | 27.3458
15.5 | 1.6388 | 0.06305 | -0.0783 | 25.9921
16 | 1.6542 | 0.06693 | -0.0768 | 24.7154
16.5 | 1.6675 | 0.07107 | -0.0753 | 23.4628
17 | 1.6833 | 0.07502 | -0.074 | 22.438
17.5 | 1.6935 | 0.07963 | -0.0727 | 21.2671
18 | 1.7031 | 0.08433 | -0.0716 | 20.1957
18.5 | 1.7067 | 0.0898 | -0.0706 | 19.0056
19 | 1.7112 | 0.09528 | -0.0699 | 17.9597
19.5 | 1.7152 | 0.10079 | -0.0694 | 17.0176
20 | 1.7197 | 0.1064 | -0.0693 | 16.1626

## 103. Re 8M Mach 0.50 (1)
BIGFOIL.COM POLAR EXPORT
fx73170a
FX 73-170 A |  |  |  | Cl Max: | 1.78 | at alpha= | 8.5 | deg
JavaFoil+Calcfoil stall+Eppler ext transition |  |  |  | L/D Max: | 197.384 | at alpha= | 1.5 | deg
Re: | 8000000 |  |  | Cd Min: | 0.00508 | at alpha= | -1 | deg
Mach: | 0.5 |  |  | Cl=0 at alpha= | -5.6818 | deg
|  |  |  | @ Cl=0.1, Cd= | 0.006333
|  |  |  | @ Cl=0.4, Cd= | 0.0058436
|  |  |  | @ Cl=0.6, Cd= | 0.0052264
alpha (deg) | Cl | Cd | Cm | Cl/Cd
-20 | -0.807 | 0.15512 | -0.058 | -5.2
-19.5 | -0.778 | 0.14767 | -0.058 | -5.271
-19 | -0.75 | 0.14419 | -0.057 | -5.201
-18.5 | -0.721 | 0.13776 | -0.056 | -5.232
-18 | -0.693 | 0.1337 | -0.056 | -5.186
-17.5 | -0.666 | 0.12843 | -0.057 | -5.187
-17 | -0.639 | 0.13017 | -0.058 | -4.906
-16.5 | -0.611 | 0.12159 | -0.058 | -5.026
-16 | -0.583 | 0.11569 | -0.058 | -5.038
-15.5 | -0.556 | 0.10681 | -0.059 | -5.201
-15 | -0.528 | 0.09952 | -0.06 | -5.307
-14.5 | -0.501 | 0.09342 | -0.062 | -5.36
-14 | -0.471 | 0.10146 | -0.058 | -4.642
-13.5 | -0.443 | 0.09448 | -0.059 | -4.692
-13 | -0.416 | 0.08548 | -0.061 | -4.867
-12.5 | -0.39 | 0.07607 | -0.067 | -5.129
-12 | -0.364 | 0.06905 | -0.072 | -5.269
-11.5 | -0.345 | 0.05217 | -0.086 | -6.619
-11 | -0.303 | 0.07488 | -0.058 | -4.042
-10.5 | -0.275 | 0.06667 | -0.062 | -4.129
-10 | -0.248 | 0.06063 | -0.066 | -4.088
-9.5 | -0.221 | 0.05423 | -0.073 | -4.076
-9 | -0.226 | 0.01254 | -0.119 | -17.998
-8.5 | -0.162 | 0.0551 | -0.059 | -2.943
-8 | -0.134 | 0.04973 | -0.066 | -2.703
-7.5 | -0.108 | 0.04222 | -0.08 | -2.55
-7 | -0.096 | 0.00788 | -0.129 | -12.131
-6.5 | -0.05 | 0.04128 | -0.071 | -1.203
-6 | -0.021 | 0.03921 | -0.071 | -0.541
-5.5 | 0.012 | 0.03832 | -0.065 | 0.3
-5 | 0.079 | 0.00639 | -0.136 | 12.356
-4.5 | 0.149 | 0.0062 | -0.137 | 24.105
-4 | 0.222 | 0.00601 | -0.139 | 36.995
-3.5 | 0.296 | 0.00588 | -0.14 | 50.334
-3 | 0.37 | 0.00586 | -0.141 | 63.073
-2.5 | 0.443 | 0.00582 | -0.143 | 76.173
-2 | 0.519 | 0.00574 | -0.144 | 90.31
-1.5 | 0.59 | 0.00525 | -0.145 | 112.387
-1 | 0.662 | 0.00508 | -0.147 | 130.16
-0.5 | 0.733 | 0.00533 | -0.148 | 137.64
0 | 0.803 | 0.00532 | -0.149 | 151.088
0.5 | 0.874 | 0.00542 | -0.151 | 161.359
1 | 0.945 | 0.00556 | -0.152 | 170.005
1.5 | 1.014 | 0.00514 | -0.153 | 197.384
2 | 1.083 | 0.00583 | -0.154 | 185.737
2.5 | 1.151 | 0.00599 | -0.155 | 192.203
3 | 1.216 | 0.00629 | -0.156 | 193.382
3.5 | 1.283 | 0.00658 | -0.157 | 194.99
4 | 1.349 | 0.00691 | -0.158 | 195.389
4.5 | 1.416 | 0.00724 | -0.159 | 195.623
5 | 1.479 | 0.00825 | -0.159 | 179.276
5.5 | 1.537 | 0.01052 | -0.159 | 146.127
6 | 1.6 | 0.01208 | -0.16 | 132.454
6.5 | 1.631 | 0.0142 | -0.161 | 114.876
7 | 1.684 | 0.01594 | -0.161 | 105.635
7.5 | 1.732 | 0.01852 | -0.162 | 93.533
8 | 1.767 | 0.02296 | -0.163 | 76.956
8.5 | 1.78 | 0.02448 | -0.164 | 72.7
9 | 1.759 | 0.02616 | -0.165 | 67.225
9.5 | 1.664 | 0.02957 | -0.166 | 56.263
10 | 1.037 | 0.03214 | -0.167 | 32.26
10.5 | 1.067 | 0.03593 | -0.167 | 29.702
11 | 1.098 | 0.03796 | -0.168 | 28.93
11.5 | 1.129 | 0.0396 | -0.169 | 28.51
12 | 1.161 | 0.03976 | -0.17 | 29.189
12.5 | 1.19 | 0.04337 | -0.171 | 27.446
13 | 1.219 | 0.04769 | -0.172 | 25.558
13.5 | 1.249 | 0.04805 | -0.173 | 26.005

## 104. Re 8M Mach 0.50 (2)
BIGFOIL.COM POLAR EXPORT
fx73170a
FX 73-170 A |  |  |  | Cl Max: | 1.5923 | at alpha= | 16 | deg
XFOIL ncrit=9 |  |  |  | L/D Max: | 270.61 | at alpha= | 5 | deg
Re: | 8000000 |  |  | Cd Min: | 0.23404 | at alpha= | -20 | deg
Mach: | 0.5 |  |  | Cl=0 at alpha= | -12.7412 | deg
|  |  |  | @ Cl=0.1, Cd= | 0.13423
|  |  |  | @ Cl=0.4, Cd= | 0.0061685
|  |  |  | @ Cl=0.6, Cd= | 0.0057649
alpha (deg) | Cl | Cd | Cm | Cl/Cd
-20 | -0.3229 | 0.23404 | -0.0466 | -1.3797
-19.5 | -0.3023 | 0.22387 | -0.0518 | -1.3503
-19 | -0.0341 | 0.15677 | -0.095 | -0.21752
-18.5 | -0.0176 | 0.15189 | -0.0987 | -0.11587
-18 | -0.0008 | 0.14703 | -0.102 | -0.0054411
-17.5 | 0.0158 | 0.14243 | -0.1055 | 0.11093
-17 | 0.0323 | 0.13774 | -0.1091 | 0.2345
-16.5 | 0.0471 | 0.13307 | -0.1127 | 0.35395
-15.5 | 0.1768 | 0.13591 | -0.2092 | 1.3009
-15 | 0.2049 | 0.13153 | -0.2134 | 1.5578
-14.5 | 0.2202 | 0.12363 | -0.2173 | 1.7811
-14 | 0.2494 | 0.11614 | -0.2246 | 2.1474
-13 | -0.0103 | 0.13015 | -0.1122 | -0.079139
-12.5 | 0.0096 | 0.12292 | -0.1163 | 0.0781
-12 | 0.0259 | 0.11594 | -0.1202 | 0.22339
-11.5 | 0.0454 | 0.10911 | -0.124 | 0.41609
-11 | 0.0625 | 0.10225 | -0.1279 | 0.61125
-10.5 | 0.0698 | 0.09396 | -0.1323 | 0.74287
-10 | 0.0886 | 0.08754 | -0.1365 | 1.0121
-9.5 | 0.0966 | 0.0794 | -0.1416 | 1.2166
-9 | 0.0983 | 0.07042 | -0.1472 | 1.3959
-8.5 | 0.1053 | 0.06227 | -0.1537 | 1.691
-8 | 0.1039 | 0.05105 | -0.1656 | 2.0353
-7.5 | 0.1099 | 0.038 | -0.1868 | 2.8921
-7 | 0.0995 | 0.03052 | -0.1886 | 3.2602
-6.5 | 0.0823 | 0.02288 | -0.1832 | 3.597
-6 | 0.0711 | 0.01568 | -0.1742 | 4.5344
-5.5 | 0.0864 | 0.01055 | -0.1663 | 8.1896
-5 | 0.1313 | 0.00843 | -0.1614 | 15.5753
-4.5 | 0.1825 | 0.00735 | -0.1574 | 24.8299
-4 | 0.2412 | 0.00687 | -0.1549 | 35.1092
-3.5 | 0.3032 | 0.0065 | -0.1533 | 46.6462
-3 | 0.3662 | 0.00626 | -0.1522 | 58.4984
-2.5 | 0.429 | 0.00609 | -0.1514 | 70.4433
-2 | 0.4911 | 0.00598 | -0.1505 | 82.1237
-1.5 | 0.5517 | 0.00589 | -0.1495 | 93.6672
-1 | 0.6135 | 0.00573 | -0.1489 | 107.0681
-0.5 | 0.6725 | 0.00554 | -0.1478 | 121.3899
0 | 0.7244 | 0.00524 | -0.1454 | 138.2443
0.5 | 0.7634 | 0.00473 | -0.1404 | 161.3953
1 | 0.8247 | 0.0044 | -0.1402 | 187.4318
1.5 | 0.9189 | 0.00437 | -0.1471 | 210.2746
2 | 1.0032 | 0.00443 | -0.1516 | 226.456
2.5 | 1.0833 | 0.00453 | -0.155 | 239.1391
3 | 1.1691 | 0.00466 | -0.1597 | 250.8798
3.5 | 1.2457 | 0.00488 | -0.1623 | 255.2664
4 | 1.3256 | 0.00497 | -0.1653 | 266.7203
4.5 | 1.394 | 0.00523 | -0.1658 | 266.5392
5 | 1.464 | 0.00541 | -0.1663 | 270.61
5.5 | 1.5239 | 0.00583 | -0.1649 | 261.3894
6 | 1.5464 | 0.0072 | -0.1572 | 214.7778
7 | 1.5035 | 0.01545 | -0.135 | 97.3139
7.5 | 1.4279 | 0.02284 | -0.1198 | 62.5175
8 | 1.4023 | 0.02836 | -0.1111 | 49.4464
8.5 | 1.405 | 0.03258 | -0.1055 | 43.1246
9 | 1.4076 | 0.03696 | -0.1002 | 38.0844
10 | 1.4034 | 0.04688 | -0.0901 | 29.936
10.5 | 1.4212 | 0.05083 | -0.0868 | 27.9599
11 | 1.4359 | 0.05508 | -0.0834 | 26.0694
12 | 1.4845 | 0.06261 | -0.0782 | 23.7103
12.5 | 1.5054 | 0.06679 | -0.0756 | 22.5393
13 | 1.531 | 0.07069 | -0.0732 | 21.6579
13.5 | 1.544 | 0.07583 | -0.0707 | 20.3613
14 | 1.5618 | 0.08073 | -0.0685 | 19.346
14.5 | 1.5787 | 0.08594 | -0.0666 | 18.3698
16 | 1.5923 | 0.10702 | -0.0625 | 14.8785
16.5 | 1.5679 | 0.11716 | -0.0623 | 13.3826
17 | 1.5347 | 0.12857 | -0.0635 | 11.9367
17.5 | 1.5017 | 0.1406 | -0.0664 | 10.6807

## 105. Re 10M Mach 0.00 (1)
BIGFOIL.COM POLAR EXPORT
fx73170a
FX 73-170 A |  |  |  | Cl Max: | 1.777 | at alpha= | 12 | deg
JavaFoil+Calcfoil stall+Eppler ext transition |  |  |  | L/D Max: | 237.03 | at alpha= | 3.5 | deg
Re: | 10000000 |  |  | Cd Min: | 0.00436 | at alpha= | 0.5 | deg
Mach: | 0 |  |  | Cl=0 at alpha= | -5.6293 | deg
|  |  |  | @ Cl=0.1, Cd= | 0.0055533
|  |  |  | @ Cl=0.4, Cd= | 0.005203
|  |  |  | @ Cl=0.6, Cd= | 0.0046177
alpha (deg) | Cl | Cd | Cm | Cl/Cd
-18.5 | -0.313 | 0.13499 | -0.048 | -2.316
-18 | -0.323 | 0.1289 | -0.049 | -2.503
-17.5 | -0.332 | 0.1229 | -0.049 | -2.703
-17 | -0.341 | 0.11741 | -0.05 | -2.908
-16.5 | -0.351 | 0.11085 | -0.051 | -3.163
-16 | -0.358 | 0.10672 | -0.051 | -3.359
-15.5 | -0.366 | 0.10147 | -0.052 | -3.606
-15 | -0.372 | 0.09661 | -0.053 | -3.852
-14.5 | -0.377 | 0.09133 | -0.054 | -4.132
-14 | -0.381 | 0.08613 | -0.055 | -4.426
-13.5 | -0.383 | 0.0815 | -0.056 | -4.697
-13 | -0.382 | 0.07722 | -0.057 | -4.95
-12.5 | -0.379 | 0.0737 | -0.057 | -5.14
-12 | -0.374 | 0.06866 | -0.06 | -5.442
-11.5 | -0.365 | 0.06454 | -0.061 | -5.655
-11 | -0.352 | 0.06247 | -0.06 | -5.629
-10.5 | -0.337 | 0.05727 | -0.064 | -5.887
-10 | -0.37 | 0.01249 | -0.1 | -29.652
-9.5 | -0.352 | 0.00932 | -0.105 | -37.805
-9 | -0.325 | 0.00821 | -0.108 | -39.663
-8.5 | -0.289 | 0.00691 | -0.109 | -41.864
-8 | -0.247 | 0.00656 | -0.111 | -37.652
-7.5 | -0.201 | 0.00632 | -0.112 | -31.781
-7 | -0.151 | 0.00617 | -0.113 | -24.529
-6.5 | -0.099 | 0.00601 | -0.114 | -16.399
-6 | -0.043 | 0.00583 | -0.115 | -7.366
-5.5 | 0.015 | 0.00575 | -0.116 | 2.583
-5 | 0.074 | 0.00563 | -0.118 | 13.227
-4.5 | 0.135 | 0.00545 | -0.119 | 24.856
-4 | 0.197 | 0.00542 | -0.12 | 36.393
-3.5 | 0.26 | 0.00533 | -0.121 | 48.735
-3 | 0.322 | 0.00532 | -0.122 | 60.578
-2.5 | 0.385 | 0.00521 | -0.124 | 73.834
-2 | 0.449 | 0.00518 | -0.125 | 86.793
-1.5 | 0.511 | 0.00481 | -0.126 | 106.342
-1 | 0.573 | 0.00467 | -0.127 | 122.782
-0.5 | 0.635 | 0.00455 | -0.128 | 139.544
0 | 0.697 | 0.00445 | -0.13 | 156.616
0.5 | 0.758 | 0.00436 | -0.131 | 173.826
1 | 0.82 | 0.00437 | -0.132 | 187.645
1.5 | 0.882 | 0.00443 | -0.133 | 199.006
2 | 0.943 | 0.00452 | -0.134 | 208.645
2.5 | 1.005 | 0.00461 | -0.135 | 217.938
3 | 1.066 | 0.00469 | -0.137 | 227.542
3.5 | 1.128 | 0.00476 | -0.138 | 237.03
4 | 1.189 | 0.00514 | -0.139 | 231.47
4.5 | 1.245 | 0.0061 | -0.14 | 204
5 | 1.299 | 0.00747 | -0.14 | 173.964
5.5 | 1.353 | 0.00822 | -0.14 | 164.499
6 | 1.407 | 0.00919 | -0.141 | 153.056
6.5 | 1.447 | 0.01008 | -0.142 | 143.554
7 | 1.498 | 0.01112 | -0.142 | 134.795
7.5 | 1.549 | 0.01215 | -0.143 | 127.476
8 | 1.595 | 0.01344 | -0.144 | 118.651
8.5 | 1.634 | 0.01564 | -0.145 | 104.471
9 | 1.671 | 0.01639 | -0.145 | 101.997
9.5 | 1.704 | 0.01721 | -0.146 | 99.041
10 | 1.732 | 0.01805 | -0.147 | 95.94
10.5 | 1.753 | 0.01928 | -0.148 | 90.913
11 | 1.767 | 0.02065 | -0.149 | 85.568
11.5 | 1.776 | 0.02171 | -0.15 | 81.787
12 | 1.777 | 0.02288 | -0.15 | 77.671
12.5 | 1.772 | 0.02406 | -0.151 | 73.634
13 | 1.76 | 0.02526 | -0.152 | 69.691
13.5 | 1.741 | 0.02659 | -0.153 | 65.499
14 | 1.716 | 0.02813 | -0.153 | 61.017
14.5 | 1.686 | 0.02958 | -0.154 | 56.984
15 | 1.65 | 0.03116 | -0.155 | 52.948
15.5 | 1.609 | 0.03287 | -0.156 | 48.96
16 | 1.565 | 0.03459 | -0.156 | 45.237
16.5 | 1.517 | 0.03651 | -0.157 | 41.542
17 | 1.466 | 0.03852 | -0.158 | 38.069

## 106. Re 10M Mach 0.00 (2)
BIGFOIL.COM POLAR EXPORT
fx73170a
FX 73-170 A |  |  |  | Cl Max: | 1.7855 | at alpha= | 20 | deg
XFOIL ncrit=9 |  |  |  | L/D Max: | 267.025 | at alpha= | 4.5 | deg
Re: | 10000000 |  |  | Cd Min: | 0.08489 | at alpha= | 20 | deg
Mach: | 0 |  |  | Cl=0 at alpha= | -5.9273 | deg
|  |  |  | @ Cl=0.1, Cd= | 0.0062122
|  |  |  | @ Cl=0.4, Cd= | 0.005416
|  |  |  | @ Cl=0.6, Cd= | 0.0047811
alpha (deg) | Cl | Cd | Cm | Cl/Cd
-19 | -0.9455 | 0.06438 | -0.1062 | -14.6862
-18.5 | -1.1005 | 0.03429 | -0.129 | -32.0939
-18 | -1.0976 | 0.02985 | -0.1305 | -36.7705
-17.5 | -1.0433 | 0.03014 | -0.1309 | -34.6151
-17 | -1.0859 | 0.02288 | -0.1295 | -47.4607
-16.5 | -1.0551 | 0.02133 | -0.1291 | -49.4655
-16 | -1.0285 | 0.0195 | -0.1281 | -52.7436
-15.5 | -1.0182 | 0.01597 | -0.125 | -63.757
-15 | -0.9577 | 0.01566 | -0.1271 | -61.1558
-14.5 | -0.8994 | 0.014 | -0.1302 | -64.2429
-14 | -0.8421 | 0.01342 | -0.1317 | -62.7496
-13.5 | -0.7835 | 0.013 | -0.1334 | -60.2692
-13 | -0.7324 | 0.01216 | -0.1337 | -60.2303
-12.5 | -0.6805 | 0.01151 | -0.134 | -59.1225
-12 | -0.6263 | 0.01116 | -0.1345 | -56.1201
-11.5 | -0.5719 | 0.01093 | -0.1348 | -52.3239
-11 | -0.5231 | 0.01024 | -0.1343 | -51.084
-10.5 | -0.4679 | 0.01015 | -0.1347 | -46.0985
-10 | -0.4189 | 0.00956 | -0.134 | -43.818
-9.5 | -0.3672 | 0.0092 | -0.1338 | -39.913
-9 | -0.3109 | 0.00921 | -0.1343 | -33.7568
-8.5 | -0.2631 | 0.00854 | -0.1333 | -30.808
-8 | -0.2151 | 0.00794 | -0.1323 | -27.0907
-7.5 | -0.1652 | 0.0075 | -0.1316 | -22.0267
-7 | -0.1119 | 0.00723 | -0.1315 | -15.4772
-6.5 | -0.0607 | 0.00685 | -0.1309 | -8.8613
-6 | -0.0076 | 0.00663 | -0.1308 | -1.1463
-5.5 | 0.0447 | 0.00639 | -0.1304 | 6.9953
-5 | 0.098 | 0.00622 | -0.1303 | 15.7556
-4.5 | 0.1519 | 0.00601 | -0.1303 | 25.2745
-4 | 0.2064 | 0.00586 | -0.1305 | 35.2218
-3.5 | 0.2602 | 0.00572 | -0.1305 | 45.4895
-3 | 0.3137 | 0.0056 | -0.1304 | 56.0179
-2.5 | 0.3673 | 0.0055 | -0.1304 | 66.7818
-2 | 0.4218 | 0.00536 | -0.1306 | 78.694
-1.5 | 0.4761 | 0.00524 | -0.1307 | 90.8588
-1 | 0.5284 | 0.00508 | -0.1305 | 104.0157
-0.5 | 0.5785 | 0.00489 | -0.1298 | 118.3027
0 | 0.6259 | 0.00465 | -0.1286 | 134.6022
0.5 | 0.6674 | 0.0042 | -0.1261 | 158.9048
1 | 0.7139 | 0.00388 | -0.1247 | 183.9948
1.5 | 0.7726 | 0.0037 | -0.1261 | 208.8108
2 | 0.8353 | 0.00375 | -0.1284 | 222.7467
2.5 | 0.8998 | 0.00378 | -0.1311 | 238.0423
3 | 0.9637 | 0.00389 | -0.1337 | 247.7378
3.5 | 1.0282 | 0.00397 | -0.1364 | 258.9924
4 | 1.0903 | 0.00415 | -0.1387 | 262.7229
4.5 | 1.1669 | 0.00437 | -0.1445 | 267.0252
5 | 1.2241 | 0.00473 | -0.1458 | 258.7949
5.5 | 1.2571 | 0.00596 | -0.1424 | 210.9228
6 | 1.2671 | 0.00764 | -0.1346 | 165.8508
6.5 | 1.2893 | 0.00879 | -0.1294 | 146.678
7 | 1.3318 | 0.00929 | -0.1282 | 143.3584
7.5 | 1.3343 | 0.01157 | -0.1211 | 115.3241
8 | 1.3476 | 0.01388 | -0.1167 | 97.0893
8.5 | 1.3667 | 0.01607 | -0.1133 | 85.0467
9 | 1.3869 | 0.01825 | -0.1103 | 75.9945
10.5 | 1.4483 | 0.025 | -0.102 | 57.932
11 | 1.4754 | 0.02696 | -0.1002 | 54.7255
11.5 | 1.4984 | 0.02927 | -0.0982 | 51.1923
12 | 1.5223 | 0.03159 | -0.0964 | 48.1893
12.5 | 1.5382 | 0.03454 | -0.094 | 44.5339
13 | 1.5658 | 0.03664 | -0.0927 | 42.7347
13.5 | 1.5847 | 0.03958 | -0.091 | 40.0379
14.5 | 1.633 | 0.04509 | -0.0891 | 36.2165
15 | 1.6522 | 0.04805 | -0.0876 | 34.385
15.5 | 1.668 | 0.0513 | -0.0859 | 32.5146
16 | 1.6873 | 0.05424 | -0.0846 | 31.108
16.5 | 1.7029 | 0.05762 | -0.0832 | 29.554
17 | 1.7211 | 0.06073 | -0.082 | 28.3402
17.5 | 1.7336 | 0.06449 | -0.0807 | 26.8817
18 | 1.7475 | 0.06812 | -0.0796 | 25.6533
18.5 | 1.7611 | 0.07179 | -0.0786 | 24.5313
19 | 1.7668 | 0.07642 | -0.0775 | 23.1196
19.5 | 1.774 | 0.08088 | -0.0766 | 21.9337
20 | 1.7855 | 0.08489 | -0.076 | 21.0331

## 107. Re 10M Mach 0.10 (1)
BIGFOIL.COM POLAR EXPORT
fx73170a
FX 73-170 A |  |  |  | Cl Max: | 1.774 | at alpha= | 11.5 | deg
JavaFoil+Calcfoil stall+Eppler ext transition |  |  |  | L/D Max: | 237.185 | at alpha= | 3.5 | deg
Re: | 10000000 |  |  | Cd Min: | 0.00438 | at alpha= | 0.5 | deg
Mach: | 0.1 |  |  | Cl=0 at alpha= | -5.6293 | deg
|  |  |  | @ Cl=0.1, Cd= | 0.0055662
|  |  |  | @ Cl=0.4, Cd= | 0.005214
|  |  |  | @ Cl=0.6, Cd= | 0.0046336
alpha (deg) | Cl | Cd | Cm | Cl/Cd
-18 | -0.28 | 0.1303 | -0.048 | -2.151
-17.5 | -0.292 | 0.12437 | -0.049 | -2.346
-17 | -0.303 | 0.11858 | -0.05 | -2.556
-16.5 | -0.314 | 0.11231 | -0.051 | -2.797
-16 | -0.324 | 0.10756 | -0.051 | -3.017
-15.5 | -0.334 | 0.10237 | -0.052 | -3.265
-15 | -0.343 | 0.09731 | -0.053 | -3.526
-14.5 | -0.351 | 0.09234 | -0.053 | -3.798
-14 | -0.357 | 0.08675 | -0.055 | -4.119
-13.5 | -0.362 | 0.08236 | -0.056 | -4.39
-13 | -0.364 | 0.07786 | -0.057 | -4.671
-12.5 | -0.363 | 0.07434 | -0.057 | -4.881
-12 | -0.36 | 0.06933 | -0.059 | -5.193
-11.5 | -0.354 | 0.06533 | -0.06 | -5.414
-11 | -0.344 | 0.06141 | -0.062 | -5.599
-10.5 | -0.329 | 0.05919 | -0.061 | -5.561
-10 | -0.317 | 0.04867 | -0.072 | -6.518
-9.5 | -0.345 | 0.01022 | -0.104 | -33.72
-9 | -0.32 | 0.00862 | -0.107 | -37.12
-8.5 | -0.287 | 0.00695 | -0.11 | -41.354
-8 | -0.246 | 0.0066 | -0.111 | -37.295
-7.5 | -0.201 | 0.00636 | -0.112 | -31.569
-7 | -0.151 | 0.0062 | -0.113 | -24.432
-6.5 | -0.099 | 0.00603 | -0.115 | -16.357
-6 | -0.043 | 0.00585 | -0.116 | -7.356
-5.5 | 0.015 | 0.00577 | -0.117 | 2.585
-5 | 0.075 | 0.00564 | -0.118 | 13.248
-4.5 | 0.136 | 0.00546 | -0.119 | 24.912
-4 | 0.198 | 0.00543 | -0.121 | 36.49
-3.5 | 0.261 | 0.00534 | -0.122 | 48.857
-3 | 0.324 | 0.00533 | -0.123 | 60.77
-2.5 | 0.387 | 0.00522 | -0.124 | 74.074
-2 | 0.452 | 0.00519 | -0.125 | 87.082
-1.5 | 0.514 | 0.00482 | -0.127 | 106.566
-1 | 0.576 | 0.00468 | -0.128 | 123.111
-0.5 | 0.638 | 0.00456 | -0.129 | 139.898
0 | 0.7 | 0.00446 | -0.13 | 156.986
0.5 | 0.762 | 0.00438 | -0.131 | 174.201
1 | 0.824 | 0.00438 | -0.133 | 187.988
1.5 | 0.886 | 0.00445 | -0.134 | 199.328
2 | 0.948 | 0.00454 | -0.135 | 208.88
2.5 | 1.01 | 0.00463 | -0.136 | 218.117
3 | 1.072 | 0.00471 | -0.137 | 227.645
3.5 | 1.133 | 0.00478 | -0.139 | 237.185
4 | 1.194 | 0.00579 | -0.14 | 206.042
4.5 | 1.25 | 0.00675 | -0.14 | 185.326
5 | 1.304 | 0.00751 | -0.141 | 173.613
5.5 | 1.359 | 0.00831 | -0.141 | 163.399
6 | 1.413 | 0.0093 | -0.142 | 151.99
6.5 | 1.453 | 0.0102 | -0.142 | 142.508
7 | 1.505 | 0.01129 | -0.143 | 133.305
7.5 | 1.555 | 0.01231 | -0.144 | 126.358
8 | 1.601 | 0.01362 | -0.145 | 117.55
8.5 | 1.64 | 0.01585 | -0.145 | 103.499
9 | 1.677 | 0.01662 | -0.146 | 100.911
9.5 | 1.709 | 0.01745 | -0.147 | 97.961
10 | 1.735 | 0.01832 | -0.148 | 94.748
10.5 | 1.755 | 0.01957 | -0.149 | 89.671
11 | 1.768 | 0.02097 | -0.149 | 84.304
11.5 | 1.774 | 0.02207 | -0.15 | 80.354
12 | 1.773 | 0.02328 | -0.151 | 76.129
12.5 | 1.764 | 0.0245 | -0.152 | 72.007
13 | 1.748 | 0.02572 | -0.153 | 67.949
13.5 | 1.725 | 0.02709 | -0.153 | 63.667
14 | 1.695 | 0.02867 | -0.154 | 59.114
14.5 | 1.659 | 0.03019 | -0.155 | 54.933
15 | 1.617 | 0.03185 | -0.156 | 50.763
15.5 | 1.57 | 0.03361 | -0.156 | 46.719
16 | 1.519 | 0.03552 | -0.157 | 42.765
16.5 | 1.465 | 0.03749 | -0.158 | 39.071

## 108. Re 10M Mach 0.10 (2)
BIGFOIL.COM POLAR EXPORT
fx73170a
FX 73-170 A |  |  |  | Cl Max: | 1.7797 | at alpha= | 20 | deg
XFOIL ncrit=9 |  |  |  | L/D Max: | 268.265 | at alpha= | 4.5 | deg
Re: | 10000000 |  |  | Cd Min: | 0.08775 | at alpha= | 20 | deg
Mach: | 0.1 |  |  | Cl=0 at alpha= | -5.9259 | deg
|  |  |  | @ Cl=0.1, Cd= | 0.0062248
|  |  |  | @ Cl=0.4, Cd= | 0.0054279
|  |  |  | @ Cl=0.6, Cd= | 0.004796
alpha (deg) | Cl | Cd | Cm | Cl/Cd
-18 | -0.9731 | 0.04548 | -0.1251 | -21.3962
-17.5 | -0.8883 | 0.05102 | -0.12 | -17.4108
-17 | -1.0246 | 0.02887 | -0.1346 | -35.4901
-16.5 | -1.0008 | 0.02655 | -0.1348 | -37.6949
-16 | -0.9891 | 0.02351 | -0.1339 | -42.0715
-15.5 | -1.0077 | 0.01814 | -0.1305 | -55.5513
-15 | -0.9548 | 0.01778 | -0.1308 | -53.7008
-14.5 | -0.9095 | 0.0153 | -0.132 | -59.4444
-14 | -0.8503 | 0.01404 | -0.1344 | -60.5627
-13.5 | -0.7912 | 0.01346 | -0.1359 | -58.7816
-13 | -0.7394 | 0.01254 | -0.1362 | -58.9633
-12.5 | -0.6869 | 0.01181 | -0.1363 | -58.1626
-12 | -0.632 | 0.01139 | -0.1366 | -55.4873
-11.5 | -0.5771 | 0.01112 | -0.1368 | -51.8975
-11 | -0.5278 | 0.0104 | -0.1361 | -50.75
-10.5 | -0.4719 | 0.0103 | -0.1364 | -45.8155
-10 | -0.4225 | 0.00968 | -0.1356 | -43.6467
-9.5 | -0.3703 | 0.0093 | -0.1353 | -39.8172
-9 | -0.3133 | 0.00931 | -0.1357 | -33.652
-8.5 | -0.2625 | 0.00884 | -0.1351 | -29.6946
-8 | -0.2157 | 0.00808 | -0.1337 | -26.6955
-7.5 | -0.166 | 0.00758 | -0.1328 | -21.8997
-7 | -0.1125 | 0.0073 | -0.1326 | -15.411
-6.5 | -0.0611 | 0.0069 | -0.132 | -8.8551
-6 | -0.0078 | 0.00666 | -0.1317 | -1.1712
-5.5 | 0.0448 | 0.00642 | -0.1313 | 6.9782
-5 | 0.0986 | 0.00623 | -0.1312 | 15.8266
-4.5 | 0.1528 | 0.00603 | -0.1311 | 25.34
-4 | 0.2076 | 0.00587 | -0.1312 | 35.3663
-3.5 | 0.2615 | 0.00573 | -0.1312 | 45.637
-3 | 0.3154 | 0.00561 | -0.1311 | 56.221
-2.5 | 0.3696 | 0.0055 | -0.1311 | 67.2
-2 | 0.4244 | 0.00537 | -0.1313 | 79.0317
-1.5 | 0.4789 | 0.00525 | -0.1314 | 91.219
-1 | 0.5314 | 0.00509 | -0.1311 | 104.4008
0 | 0.6294 | 0.00467 | -0.1292 | 134.7752
0.5 | 0.6712 | 0.00421 | -0.1267 | 159.4299
1 | 0.7179 | 0.00388 | -0.1253 | 185.0258
1.5 | 0.7773 | 0.00371 | -0.1268 | 209.5148
2 | 0.8408 | 0.00376 | -0.1292 | 223.617
2.5 | 0.906 | 0.00379 | -0.1319 | 239.0501
3 | 0.9705 | 0.0039 | -0.1346 | 248.8462
3.5 | 1.0357 | 0.00398 | -0.1374 | 260.2261
4 | 1.0982 | 0.00416 | -0.1396 | 263.9904
4.5 | 1.175 | 0.00438 | -0.1454 | 268.2648
5 | 1.2326 | 0.00473 | -0.1467 | 260.592
5.5 | 1.2657 | 0.00595 | -0.1433 | 212.7227
6 | 1.2736 | 0.00767 | -0.1349 | 166.0495
6.5 | 1.2942 | 0.00888 | -0.1294 | 145.7432
7 | 1.3356 | 0.00945 | -0.128 | 141.3333
7.5 | 1.3376 | 0.01186 | -0.121 | 112.7825
8 | 1.3491 | 0.01435 | -0.1164 | 94.0139
9 | 1.3873 | 0.01887 | -0.1098 | 73.5188
9.5 | 1.4002 | 0.02154 | -0.1059 | 65.0046
10.5 | 1.4471 | 0.02589 | -0.1013 | 55.8942
11 | 1.4734 | 0.02796 | -0.0994 | 52.6967
11.5 | 1.4979 | 0.0302 | -0.0975 | 49.5993
12 | 1.5226 | 0.03251 | -0.0957 | 46.8348
12.5 | 1.5379 | 0.03557 | -0.0932 | 43.2359
13 | 1.5633 | 0.03794 | -0.0918 | 41.2045
13.5 | 1.5844 | 0.04072 | -0.0901 | 38.9096
14.5 | 1.6304 | 0.04664 | -0.0881 | 34.9571
15 | 1.6525 | 0.04934 | -0.0867 | 33.4921
15.5 | 1.6665 | 0.05284 | -0.0849 | 31.5386
16 | 1.6851 | 0.05594 | -0.0835 | 30.1233
16.5 | 1.7028 | 0.05917 | -0.0821 | 28.7781
17 | 1.7164 | 0.06289 | -0.0807 | 27.2921
17.5 | 1.7316 | 0.06637 | -0.0795 | 26.0901
18 | 1.7455 | 0.0701 | -0.0784 | 24.9001
18.5 | 1.754 | 0.07448 | -0.0773 | 23.5499
19 | 1.7634 | 0.07876 | -0.0763 | 22.3895
19.5 | 1.7722 | 0.08311 | -0.0755 | 21.3235
20 | 1.7797 | 0.08775 | -0.0749 | 20.2815

## 109. Re 10M Mach 0.25 (1)
BIGFOIL.COM POLAR EXPORT
fx73170a
FX 73-170 A |  |  |  | Cl Max: | 1.761 | at alpha= | 10.5 | deg
JavaFoil+Calcfoil stall+Eppler ext transition |  |  |  | L/D Max: | 236.094 | at alpha= | 3.5 | deg
Re: | 10000000 |  |  | Cd Min: | 0.00447 | at alpha= | 0.5 | deg
Mach: | 0.25 |  |  | Cl=0 at alpha= | -5.6271 | deg
|  |  |  | @ Cl=0.1, Cd= | 0.0056667
|  |  |  | @ Cl=0.4, Cd= | 0.0053282
|  |  |  | @ Cl=0.6, Cd= | 0.0047288
alpha (deg) | Cl | Cd | Cm | Cl/Cd
-15.5 | -0.059 | 0.1081 | -0.05 | -0.546
-15 | -0.056 | 0.10231 | -0.051 | -0.548
-14.5 | -0.053 | 0.09648 | -0.052 | -0.551
-14 | -0.112 | 0.09199 | -0.053 | -1.219
-13.5 | -0.158 | 0.08638 | -0.054 | -1.828
-13 | -0.191 | 0.08201 | -0.055 | -2.334
-12.5 | -0.219 | 0.07684 | -0.057 | -2.845
-12 | -0.24 | 0.07282 | -0.057 | -3.296
-11.5 | -0.256 | 0.0684 | -0.059 | -3.745
-11 | -0.266 | 0.06513 | -0.059 | -4.085
-10.5 | -0.27 | 0.06057 | -0.061 | -4.464
-10 | -0.268 | 0.05699 | -0.063 | -4.703
-9.5 | -0.259 | 0.0539 | -0.063 | -4.802
-9 | -0.243 | 0.05154 | -0.063 | -4.71
-8.5 | -0.223 | 0.04522 | -0.071 | -4.934
-8 | -0.238 | 0.00684 | -0.114 | -34.762
-7.5 | -0.197 | 0.00657 | -0.115 | -30.007
-7 | -0.15 | 0.00635 | -0.117 | -23.708
-6.5 | -0.099 | 0.00616 | -0.118 | -16.065
-6 | -0.044 | 0.00596 | -0.119 | -7.296
-5.5 | 0.015 | 0.00587 | -0.12 | 2.581
-5 | 0.076 | 0.00572 | -0.121 | 13.316
-4.5 | 0.139 | 0.00558 | -0.123 | 24.925
-4 | 0.203 | 0.0055 | -0.124 | 36.935
-3.5 | 0.268 | 0.0054 | -0.125 | 49.588
-3 | 0.333 | 0.00539 | -0.126 | 61.732
-2.5 | 0.397 | 0.00533 | -0.128 | 74.573
-2 | 0.464 | 0.00529 | -0.129 | 87.766
-1.5 | 0.528 | 0.00489 | -0.13 | 107.896
-1 | 0.592 | 0.00474 | -0.131 | 124.781
-0.5 | 0.656 | 0.00465 | -0.133 | 141.123
0 | 0.719 | 0.00455 | -0.134 | 158.168
0.5 | 0.783 | 0.00447 | -0.135 | 175.299
1 | 0.847 | 0.00447 | -0.136 | 189.657
1.5 | 0.911 | 0.00453 | -0.137 | 200.882
2 | 0.974 | 0.00464 | -0.139 | 210.037
2.5 | 1.038 | 0.00474 | -0.14 | 218.774
3 | 1.101 | 0.00484 | -0.141 | 227.737
3.5 | 1.164 | 0.00493 | -0.142 | 236.094
4 | 1.226 | 0.00607 | -0.143 | 202.056
4.5 | 1.28 | 0.00705 | -0.143 | 181.623
5 | 1.334 | 0.00795 | -0.144 | 167.9
5.5 | 1.391 | 0.00881 | -0.144 | 157.944
6 | 1.448 | 0.00992 | -0.145 | 145.969
6.5 | 1.487 | 0.01087 | -0.146 | 136.78
7 | 1.539 | 0.01216 | -0.146 | 126.549
7.5 | 1.59 | 0.01326 | -0.147 | 119.883
8 | 1.636 | 0.0147 | -0.148 | 111.248
8.5 | 1.673 | 0.01701 | -0.149 | 98.359
9 | 1.707 | 0.01788 | -0.15 | 95.482
9.5 | 1.734 | 0.01878 | -0.15 | 92.304
10 | 1.752 | 0.01984 | -0.151 | 88.332
10.5 | 1.761 | 0.02165 | -0.152 | 81.324
11 | 1.76 | 0.02288 | -0.153 | 76.951
11.5 | 1.749 | 0.02422 | -0.154 | 72.197
12 | 1.725 | 0.02563 | -0.155 | 67.308
12.5 | 1.689 | 0.02713 | -0.155 | 62.253
13 | 1.641 | 0.02863 | -0.156 | 57.312
13.5 | 1.58 | 0.03028 | -0.157 | 52.181
14 | 1.507 | 0.03212 | -0.158 | 46.917
14.5 | 1.423 | 0.03402 | -0.158 | 41.83
15 | 1.329 | 0.03605 | -0.159 | 36.869
15.5 | 1.226 | 0.03857 | -0.16 | 31.793

## 110. Re 10M Mach 0.25 (2)
BIGFOIL.COM POLAR EXPORT
fx73170a
FX 73-170 A |  |  |  | Cl Max: | 1.7484 | at alpha= | 20 | deg
XFOIL ncrit=9 |  |  |  | L/D Max: | 273.408 | at alpha= | 4.5 | deg
Re: | 10000000 |  |  | Cd Min: | 0.17749 | at alpha= | -17 | deg
Mach: | 0.25 |  |  | Cl=0 at alpha= | -5.9207 | deg
|  |  |  | @ Cl=0.1, Cd= | 0.0063477
|  |  |  | @ Cl=0.4, Cd= | 0.0055081
|  |  |  | @ Cl=0.6, Cd= | 0.005006
alpha (deg) | Cl | Cd | Cm | Cl/Cd
-17 | -0.2233 | 0.17749 | -0.0638 | -1.2581
-16.5 | -0.2069 | 0.17027 | -0.0677 | -1.2151
-16 | -0.1905 | 0.16332 | -0.0716 | -1.1664
-15.5 | -0.1856 | 0.15227 | -0.0758 | -1.2189
-15 | -0.1617 | 0.14821 | -0.0793 | -1.091
-14.5 | -0.1499 | 0.14047 | -0.083 | -1.0671
-14 | -0.1303 | 0.135 | -0.0866 | -0.96519
-13.5 | -0.1251 | 0.12558 | -0.0906 | -0.99618
-13 | -0.4466 | 0.05225 | -0.1338 | -8.5474
-12.5 | -0.5242 | 0.03515 | -0.1483 | -14.9132
-12 | -0.5798 | 0.02293 | -0.1524 | -25.2857
-11.5 | -0.5605 | 0.01714 | -0.1525 | -32.7013
-11 | -0.5308 | 0.01363 | -0.15 | -38.9435
-10.5 | -0.4821 | 0.01233 | -0.1483 | -39.0998
-10 | -0.4352 | 0.01104 | -0.1462 | -39.4203
-9.5 | -0.3836 | 0.01024 | -0.1447 | -37.4609
-9 | -0.3237 | 0.01018 | -0.1444 | -31.7976
-8.5 | -0.2719 | 0.00952 | -0.143 | -28.5609
-8 | -0.2185 | 0.009 | -0.1418 | -24.2778
-7.5 | -0.1662 | 0.00837 | -0.1406 | -19.8566
-7 | -0.1144 | 0.00776 | -0.1392 | -14.7423
-6.5 | -0.063 | 0.00719 | -0.1378 | -8.7622
-6 | -0.0086 | 0.00689 | -0.137 | -1.2482
-5.5 | 0.0456 | 0.00658 | -0.1363 | 6.9301
-5 | 0.1018 | 0.00634 | -0.136 | 16.0568
-4.5 | 0.1577 | 0.00612 | -0.1356 | 25.768
-4 | 0.2138 | 0.00596 | -0.1354 | 35.8725
-3.5 | 0.2691 | 0.0058 | -0.1351 | 46.3966
-3 | 0.3249 | 0.00568 | -0.135 | 57.2007
-2.5 | 0.3818 | 0.00555 | -0.1351 | 68.7928
-2 | 0.4383 | 0.00542 | -0.1352 | 80.8672
-1.5 | 0.4941 | 0.00532 | -0.1351 | 92.8759
-1 | 0.5475 | 0.00517 | -0.1346 | 105.8994
-0.5 | 0.5995 | 0.00501 | -0.1339 | 119.6607
0.5 | 0.6923 | 0.00427 | -0.1302 | 162.1311
1 | 0.7397 | 0.00394 | -0.1285 | 187.7411
1.5 | 0.8034 | 0.00379 | -0.1306 | 211.9789
2 | 0.8716 | 0.00382 | -0.1336 | 228.1675
2.5 | 0.9406 | 0.00386 | -0.1367 | 243.6788
3 | 1.0087 | 0.00397 | -0.1397 | 254.0806
3.5 | 1.0776 | 0.00407 | -0.1429 | 264.7666
4 | 1.1483 | 0.00424 | -0.1465 | 270.8255
4.5 | 1.2194 | 0.00446 | -0.1502 | 273.4081
5 | 1.2806 | 0.0047 | -0.1517 | 272.4681
6 | 1.3115 | 0.00779 | -0.1371 | 168.3569
6.5 | 1.3169 | 0.00965 | -0.1292 | 136.4663
7 | 1.3552 | 0.01064 | -0.1273 | 127.3684
7.5 | 1.3542 | 0.01378 | -0.1205 | 98.2729
8 | 1.357 | 0.01706 | -0.1149 | 79.5428
8.5 | 1.3685 | 0.01994 | -0.1106 | 68.6309
9 | 1.3919 | 0.02214 | -0.1076 | 62.8681
9.5 | 1.3973 | 0.02554 | -0.1029 | 54.7103
10 | 1.4174 | 0.02822 | -0.1001 | 50.2268
10.5 | 1.4431 | 0.03059 | -0.0979 | 47.1755
11 | 1.4686 | 0.03303 | -0.0958 | 44.4626
11.5 | 1.4925 | 0.03563 | -0.0937 | 41.8889
12 | 1.5186 | 0.03811 | -0.0918 | 39.8478
13 | 1.5548 | 0.04452 | -0.0871 | 34.9236
13.5 | 1.5777 | 0.04744 | -0.0854 | 33.2567
14 | 1.5861 | 0.05033 | -0.0807 | 31.514
14.5 | 1.6236 | 0.05421 | -0.0832 | 29.9502
15 | 1.6444 | 0.05739 | -0.0815 | 28.6531
15.5 | 1.6596 | 0.0612 | -0.0796 | 27.1176
16 | 1.6765 | 0.06491 | -0.0781 | 25.8281
16.5 | 1.6928 | 0.06863 | -0.0765 | 24.6656
17 | 1.7032 | 0.07311 | -0.0749 | 23.2964
17.5 | 1.7141 | 0.07761 | -0.0736 | 22.0861
18 | 1.7269 | 0.08187 | -0.0725 | 21.0932
18.5 | 1.7359 | 0.08669 | -0.0715 | 20.0242
19 | 1.7402 | 0.09213 | -0.0706 | 18.8885
19.5 | 1.7447 | 0.09759 | -0.0701 | 17.8779
20 | 1.7484 | 0.10318 | -0.0697 | 16.9451

## 111. Re 10M Mach 0.50 (1)
BIGFOIL.COM POLAR EXPORT
fx73170a
FX 73-170 A |  |  |  | Cl Max: | 1.782 | at alpha= | 8.5 | deg
JavaFoil+Calcfoil stall+Eppler ext transition |  |  |  | L/D Max: | 200.641 | at alpha= | 1.5 | deg
Re: | 10000000 |  |  | Cd Min: | 0.00505 | at alpha= | 1.5 | deg
Mach: | 0.5 |  |  | Cl=0 at alpha= | -5.6818 | deg
|  |  |  | @ Cl=0.1, Cd= | 0.006122
|  |  |  | @ Cl=0.4, Cd= | 0.0056777
|  |  |  | @ Cl=0.6, Cd= | 0.0052878
alpha (deg) | Cl | Cd | Cm | Cl/Cd
-20 | -0.807 | 0.15203 | -0.059 | -5.31
-19.5 | -0.78 | 0.14404 | -0.059 | -5.414
-19 | -0.751 | 0.14035 | -0.058 | -5.348
-18.5 | -0.721 | 0.13678 | -0.057 | -5.274
-18 | -0.694 | 0.12967 | -0.057 | -5.351
-17.5 | -0.668 | 0.12071 | -0.059 | -5.53
-17 | -0.639 | 0.12936 | -0.058 | -4.937
-16.5 | -0.612 | 0.11933 | -0.059 | -5.125
-16 | -0.583 | 0.11337 | -0.059 | -5.146
-15.5 | -0.556 | 0.10501 | -0.061 | -5.299
-15 | -0.53 | 0.09718 | -0.063 | -5.451
-14.5 | -0.503 | 0.08982 | -0.066 | -5.602
-14 | -0.471 | 0.10051 | -0.058 | -4.687
-13.5 | -0.444 | 0.0924 | -0.059 | -4.8
-13 | -0.417 | 0.08378 | -0.063 | -4.973
-12.5 | -0.392 | 0.07335 | -0.07 | -5.34
-12 | -0.367 | 0.06411 | -0.077 | -5.727
-11.5 | -0.381 | 0.02054 | -0.108 | -18.528
-11 | -0.303 | 0.07395 | -0.058 | -4.093
-10.5 | -0.275 | 0.06569 | -0.063 | -4.194
-10 | -0.248 | 0.05942 | -0.068 | -4.18
-9.5 | -0.223 | 0.05067 | -0.079 | -4.401
-9 | -0.229 | 0.01078 | -0.121 | -21.197
-8.5 | -0.162 | 0.05437 | -0.06 | -2.984
-8 | -0.135 | 0.04891 | -0.068 | -2.753
-7.5 | -0.127 | 0.01031 | -0.124 | -12.274
-7 | -0.096 | 0.00697 | -0.13 | -13.844
-6.5 | -0.05 | 0.04014 | -0.075 | -1.241
-6 | -0.021 | 0.03764 | -0.077 | -0.566
-5.5 | 0.012 | 0.0352 | -0.08 | 0.331
-5 | 0.079 | 0.00617 | -0.136 | 12.798
-4.5 | 0.149 | 0.00601 | -0.137 | 24.857
-4 | 0.222 | 0.00584 | -0.139 | 38.085
-3.5 | 0.296 | 0.00571 | -0.14 | 51.852
-3 | 0.37 | 0.00569 | -0.141 | 64.994
-2.5 | 0.443 | 0.00566 | -0.143 | 78.242
-2 | 0.519 | 0.00563 | -0.144 | 92.134
-1.5 | 0.59 | 0.00531 | -0.145 | 111.17
-1 | 0.662 | 0.00515 | -0.147 | 128.575
-0.5 | 0.733 | 0.00536 | -0.148 | 136.858
0 | 0.804 | 0.00536 | -0.149 | 149.864
0.5 | 0.875 | 0.00534 | -0.151 | 163.745
1 | 0.945 | 0.00544 | -0.152 | 173.72
1.5 | 1.014 | 0.00505 | -0.153 | 200.641
2 | 1.084 | 0.00583 | -0.154 | 185.709
2.5 | 1.151 | 0.00607 | -0.155 | 189.482
3 | 1.217 | 0.00632 | -0.156 | 192.746
3.5 | 1.284 | 0.00654 | -0.157 | 196.187
4 | 1.348 | 0.00725 | -0.157 | 185.816
4.5 | 1.409 | 0.00873 | -0.158 | 161.395
5 | 1.472 | 0.01014 | -0.158 | 145.109
5.5 | 1.535 | 0.01151 | -0.159 | 133.381
6 | 1.598 | 0.01315 | -0.16 | 121.547
6.5 | 1.632 | 0.01461 | -0.161 | 111.713
7 | 1.684 | 0.01653 | -0.161 | 101.869
7.5 | 1.733 | 0.01876 | -0.162 | 92.397
8 | 1.769 | 0.02214 | -0.163 | 79.905
8.5 | 1.782 | 0.0236 | -0.164 | 75.491
9 | 1.761 | 0.02523 | -0.165 | 69.772
9.5 | 1.666 | 0.02847 | -0.166 | 58.523
10 | 1.038 | 0.03092 | -0.167 | 33.579
10.5 | 1.068 | 0.03454 | -0.168 | 30.932
11 | 1.099 | 0.03643 | -0.169 | 30.18
11.5 | 1.13 | 0.03804 | -0.169 | 29.715
12 | 1.162 | 0.03816 | -0.171 | 30.455
12.5 | 1.192 | 0.04159 | -0.171 | 28.654
13 | 1.221 | 0.04581 | -0.172 | 26.642
13.5 | 1.252 | 0.04633 | -0.173 | 27.017

## 112. Re 10M Mach 0.50 (2)
BIGFOIL.COM POLAR EXPORT
fx73170a
FX 73-170 A |  |  |  | Cl Max: | 1.6161 | at alpha= | 15 | deg
XFOIL ncrit=9 |  |  |  | L/D Max: | 284.778 | at alpha= | 4.5 | deg
Re: | 10000000 |  |  | Cd Min: | 0.23209 | at alpha= | -20 | deg
Mach: | 0.5 |  |  | Cl=0 at alpha= | -12.6454 | deg
|  |  |  | @ Cl=0.1, Cd= | 0.0087534
|  |  |  | @ Cl=0.4, Cd= | 0.0059311
|  |  |  | @ Cl=0.6, Cd= | 0.0055265
alpha (deg) | Cl | Cd | Cm | Cl/Cd
-20 | -0.3272 | 0.23209 | -0.046 | -1.4098
-19.5 | -0.3027 | 0.22469 | -0.0515 | -1.3472
-19 | -0.2807 | 0.21594 | -0.0566 | -1.2999
-18.5 | -0.2576 | 0.20812 | -0.0617 | -1.2377
-18 | -0.2301 | 0.20253 | -0.0669 | -1.1361
-17.5 | -0.2057 | 0.19557 | -0.0718 | -1.0518
-17 | -0.1831 | 0.18813 | -0.0766 | -0.97326
-16.5 | -0.1595 | 0.18069 | -0.0812 | -0.88273
-16 | -0.1363 | 0.17345 | -0.086 | -0.78582
-15.5 | -0.1151 | 0.16587 | -0.0905 | -0.69392
-15 | -0.0964 | 0.15787 | -0.0948 | -0.61063
-14.5 | -0.0752 | 0.15076 | -0.0991 | -0.49881
-14 | -0.0597 | 0.14197 | -0.1034 | -0.42051
-13.5 | -0.0397 | 0.13514 | -0.1076 | -0.29377
-13 | -0.0139 | 0.12991 | -0.1116 | -0.107
-12.5 | 0.0057 | 0.12315 | -0.1154 | 0.046285
-12 | 0.0221 | 0.11596 | -0.1193 | 0.19058
-11.5 | 0.0398 | 0.10895 | -0.1233 | 0.36531
-11 | 0.0559 | 0.10186 | -0.1273 | 0.54879
-10.5 | 0.0665 | 0.09391 | -0.1317 | 0.70812
-10 | 0.0838 | 0.08747 | -0.1357 | 0.95804
-9.5 | 0.0905 | 0.07927 | -0.1404 | 1.1417
-9 | 0.0894 | 0.06985 | -0.1463 | 1.2799
-8.5 | 0.0956 | 0.06154 | -0.153 | 1.5535
-8 | 0.092 | 0.0498 | -0.1659 | 1.8474
-7.5 | 0.0997 | 0.03705 | -0.187 | 2.691
-7 | 0.087 | 0.02917 | -0.1881 | 2.9825
-6.5 | 0.0722 | 0.02143 | -0.1826 | 3.3691
-6 | 0.071 | 0.01515 | -0.1745 | 4.6865
-5.5 | 0.0791 | 0.00944 | -0.1655 | 8.3792
-5 | 0.1275 | 0.00785 | -0.161 | 16.242
-4.5 | 0.1815 | 0.00692 | -0.1574 | 26.2283
-4 | 0.2433 | 0.00649 | -0.1554 | 37.4884
-3.5 | 0.3059 | 0.00618 | -0.154 | 49.4984
-3 | 0.3693 | 0.006 | -0.1529 | 61.55
-2.5 | 0.4317 | 0.00586 | -0.152 | 73.6689
-2 | 0.4949 | 0.00575 | -0.1514 | 86.0696
-1.5 | 0.5586 | 0.00562 | -0.151 | 99.395
-1 | 0.6206 | 0.00548 | -0.1504 | 113.2482
-0.5 | 0.68 | 0.00534 | -0.1494 | 127.3408
0 | 0.7335 | 0.00513 | -0.1473 | 142.9825
0.5 | 0.7761 | 0.00471 | -0.1429 | 164.7771
1 | 0.8296 | 0.00431 | -0.141 | 192.4826
1.5 | 0.9259 | 0.00414 | -0.1484 | 223.6473
2 | 1.0166 | 0.0042 | -0.1544 | 242.0476
2.5 | 1.1044 | 0.00431 | -0.1596 | 256.2413
3 | 1.1909 | 0.00447 | -0.1644 | 266.4206
3.5 | 1.2708 | 0.00455 | -0.1675 | 279.2967
4 | 1.3429 | 0.00475 | -0.1689 | 282.7158
4.5 | 1.4125 | 0.00496 | -0.1695 | 284.7782
5 | 1.4781 | 0.00522 | -0.1692 | 283.1609
5.5 | 1.5328 | 0.00574 | -0.1668 | 267.0383
6 | 1.4839 | 0.00937 | -0.1486 | 158.3671
6.5 | 1.4205 | 0.01584 | -0.1334 | 89.678
7 | 1.4678 | 0.01723 | -0.1314 | 85.1886
7.5 | 1.4029 | 0.02427 | -0.1177 | 57.8039
8 | 1.3847 | 0.02944 | -0.1098 | 47.0346
9 | 1.4037 | 0.03731 | -0.1003 | 37.6226
10 | 1.4036 | 0.04695 | -0.0903 | 29.8956
10.5 | 1.4284 | 0.05041 | -0.0874 | 28.3356
11 | 1.4484 | 0.0543 | -0.0843 | 26.674
11.5 | 1.4761 | 0.0577 | -0.0818 | 25.5823
12 | 1.502 | 0.06138 | -0.0791 | 24.4705
12.5 | 1.5231 | 0.06552 | -0.0765 | 23.2463
13 | 1.5462 | 0.06961 | -0.0739 | 22.2123
13.5 | 1.5611 | 0.07452 | -0.0713 | 20.9487
14 | 1.5805 | 0.07926 | -0.069 | 19.9407
15 | 1.6161 | 0.08946 | -0.0648 | 18.0651

## 113. Re 12M Mach 0.00 (1)
BIGFOIL.COM POLAR EXPORT
fx73170a
FX 73-170 A |  |  |  | Cl Max: | 1.78 | at alpha= | 12 | deg
JavaFoil+Calcfoil stall+Eppler ext transition |  |  |  | L/D Max: | 217.703 | at alpha= | 2.5 | deg
Re: | 12000000 |  |  | Cd Min: | 0.00443 | at alpha= | 1 | deg
Mach: | 0 |  |  | Cl=0 at alpha= | -5.6293 | deg
|  |  |  | @ Cl=0.1, Cd= | 0.0054233
|  |  |  | @ Cl=0.4, Cd= | 0.0051406
|  |  |  | @ Cl=0.6, Cd= | 0.0046408
alpha (deg) | Cl | Cd | Cm | Cl/Cd
-18.5 | -0.313 | 0.1336 | -0.048 | -2.342
-18 | -0.323 | 0.12732 | -0.049 | -2.535
-17.5 | -0.332 | 0.12129 | -0.05 | -2.741
-17 | -0.342 | 0.11633 | -0.05 | -2.937
-16.5 | -0.351 | 0.10979 | -0.052 | -3.196
-16 | -0.359 | 0.10534 | -0.052 | -3.407
-15.5 | -0.366 | 0.10018 | -0.053 | -3.657
-15 | -0.373 | 0.09534 | -0.054 | -3.909
-14.5 | -0.378 | 0.09008 | -0.055 | -4.195
-14 | -0.382 | 0.08455 | -0.057 | -4.516
-13.5 | -0.384 | 0.07981 | -0.058 | -4.807
-13 | -0.383 | 0.07534 | -0.059 | -5.087
-12.5 | -0.38 | 0.07246 | -0.059 | -5.237
-12 | -0.375 | 0.06687 | -0.062 | -5.605
-11.5 | -0.366 | 0.06237 | -0.064 | -5.876
-11 | -0.353 | 0.06016 | -0.063 | -5.871
-10.5 | -0.341 | 0.05232 | -0.07 | -6.519
-10 | -0.377 | 0.01008 | -0.103 | -37.461
-9.5 | -0.355 | 0.00867 | -0.106 | -41.013
-9 | -0.327 | 0.007 | -0.108 | -46.729
-8.5 | -0.289 | 0.00672 | -0.109 | -42.997
-8 | -0.247 | 0.00638 | -0.111 | -38.705
-7.5 | -0.201 | 0.0062 | -0.112 | -32.422
-7 | -0.151 | 0.00604 | -0.113 | -25.039
-6.5 | -0.099 | 0.00588 | -0.114 | -16.748
-6 | -0.043 | 0.00571 | -0.115 | -7.525
-5.5 | 0.015 | 0.00563 | -0.116 | 2.641
-5 | 0.074 | 0.0055 | -0.118 | 13.53
-4.5 | 0.135 | 0.00532 | -0.119 | 25.422
-4 | 0.197 | 0.0053 | -0.12 | 37.223
-3.5 | 0.26 | 0.00522 | -0.121 | 49.738
-3 | 0.322 | 0.0052 | -0.122 | 61.993
-2.5 | 0.385 | 0.00515 | -0.124 | 74.741
-2 | 0.449 | 0.00511 | -0.125 | 87.999
-1.5 | 0.511 | 0.00483 | -0.126 | 105.881
-1 | 0.573 | 0.00468 | -0.127 | 122.432
-0.5 | 0.635 | 0.00459 | -0.128 | 138.309
0 | 0.697 | 0.00447 | -0.13 | 155.856
0.5 | 0.758 | 0.00444 | -0.131 | 170.688
1 | 0.82 | 0.00443 | -0.132 | 184.943
1.5 | 0.882 | 0.00448 | -0.133 | 196.688
2 | 0.943 | 0.00455 | -0.134 | 207.442
2.5 | 1.005 | 0.00462 | -0.135 | 217.703
3 | 1.066 | 0.00491 | -0.137 | 217.274
3.5 | 1.127 | 0.00599 | -0.138 | 188.142
4 | 1.185 | 0.00616 | -0.139 | 192.355
4.5 | 1.242 | 0.00733 | -0.139 | 169.349
5 | 1.296 | 0.00799 | -0.14 | 162.193
5.5 | 1.351 | 0.00878 | -0.14 | 153.841
6 | 1.407 | 0.00949 | -0.141 | 148.243
6.5 | 1.448 | 0.01036 | -0.142 | 139.686
7 | 1.499 | 0.01127 | -0.143 | 133.081
7.5 | 1.55 | 0.01229 | -0.143 | 126.06
8 | 1.596 | 0.01335 | -0.144 | 119.617
8.5 | 1.636 | 0.01515 | -0.145 | 107.985
9 | 1.674 | 0.01588 | -0.146 | 105.405
9.5 | 1.706 | 0.01667 | -0.146 | 102.384
10 | 1.734 | 0.01747 | -0.147 | 99.244
10.5 | 1.755 | 0.01866 | -0.148 | 94.029
11 | 1.77 | 0.01996 | -0.149 | 88.646
11.5 | 1.778 | 0.02097 | -0.15 | 84.784
12 | 1.78 | 0.0221 | -0.151 | 80.51
12.5 | 1.774 | 0.02326 | -0.151 | 76.289
13 | 1.762 | 0.02442 | -0.152 | 72.162
13.5 | 1.744 | 0.02568 | -0.153 | 67.901
14 | 1.718 | 0.0272 | -0.154 | 63.186
14.5 | 1.688 | 0.02865 | -0.154 | 58.897
15 | 1.652 | 0.03014 | -0.155 | 54.791
15.5 | 1.611 | 0.03175 | -0.156 | 50.74
16 | 1.566 | 0.03351 | -0.156 | 46.744
16.5 | 1.519 | 0.03529 | -0.157 | 43.033
17 | 1.468 | 0.03734 | -0.158 | 39.317

## 114. Re 12M Mach 0.00 (2)
BIGFOIL.COM POLAR EXPORT
fx73170a
FX 73-170 A |  |  |  | Cl Max: | 1.6212 | at alpha= | 14 | deg
XFOIL ncrit=9 |  |  |  | L/D Max: | 272.171 | at alpha= | 4 | deg
Re: | 12000000 |  |  | Cd Min: | 0.04098 | at alpha= | 14 | deg
Mach: | 0 |  |  | Cl=0 at alpha= | -99 | deg
|  |  |  | @ Cl=0.1, Cd= | 0.00458
|  |  |  | @ Cl=0.4, Cd= | 0.00458
|  |  |  | @ Cl=0.6, Cd= | 0.00458
alpha (deg) | Cl | Cd | Cm | Cl/Cd
0 | 0.6314 | 0.00458 | -0.1297 | 137.8603
0.5 | 0.6746 | 0.00418 | -0.1276 | 161.3876
1 | 0.7189 | 0.0039 | -0.1258 | 184.3333
1.5 | 0.771 | 0.0037 | -0.1257 | 208.3784
2 | 0.8363 | 0.00363 | -0.1285 | 230.3857
2.5 | 0.902 | 0.00373 | -0.1316 | 241.8231
3 | 0.9708 | 0.00378 | -0.1353 | 256.8254
3.5 | 1.04 | 0.00392 | -0.1392 | 265.3061
4 | 1.1159 | 0.0041 | -0.1447 | 272.1707
4.5 | 1.171 | 0.00449 | -0.1456 | 260.8018
5 | 1.2155 | 0.00532 | -0.1444 | 228.4774
5.5 | 1.2486 | 0.00647 | -0.1411 | 192.983
6 | 1.2593 | 0.00797 | -0.1333 | 158.005
6.5 | 1.282 | 0.00905 | -0.1282 | 141.6575
7 | 1.3266 | 0.0095 | -0.1274 | 139.6421
7.5 | 1.3302 | 0.01182 | -0.1207 | 112.5381
8 | 1.3453 | 0.01403 | -0.1165 | 95.8874
8.5 | 1.3674 | 0.01604 | -0.1135 | 85.2494
9 | 1.3904 | 0.01806 | -0.1108 | 76.9878
9.5 | 1.4121 | 0.02015 | -0.108 | 70.0794
10 | 1.4337 | 0.02228 | -0.1053 | 64.3492
10.5 | 1.462 | 0.02408 | -0.1035 | 60.7143
11 | 1.4907 | 0.02593 | -0.102 | 57.4894
11.5 | 1.5112 | 0.02835 | -0.0996 | 53.3051
12 | 1.5384 | 0.03036 | -0.098 | 50.6719
12.5 | 1.5513 | 0.03349 | -0.0951 | 46.3213
13 | 1.5761 | 0.03581 | -0.0937 | 44.0128
13.5 | 1.5974 | 0.03847 | -0.092 | 41.5233
14 | 1.6212 | 0.04098 | -0.0907 | 39.5608

## 115. Re 12M Mach 0.10 (1)
BIGFOIL.COM POLAR EXPORT
fx73170a
FX 73-170 A |  |  |  | Cl Max: | 1.776 | at alpha= | 11.5 | deg
JavaFoil+Calcfoil stall+Eppler ext transition |  |  |  | L/D Max: | 218.042 | at alpha= | 2.5 | deg
Re: | 12000000 |  |  | Cd Min: | 0.00446 | at alpha= | 0.5 | deg
Mach: | 0.1 |  |  | Cl=0 at alpha= | -5.6293 | deg
|  |  |  | @ Cl=0.1, Cd= | 0.0054362
|  |  |  | @ Cl=0.4, Cd= | 0.00515
|  |  |  | @ Cl=0.6, Cd= | 0.0046552
alpha (deg) | Cl | Cd | Cm | Cl/Cd
-15 | -0.343 | 0.09622 | -0.053 | -3.57
-14.5 | -0.351 | 0.09108 | -0.054 | -3.856
-14 | -0.358 | 0.08551 | -0.056 | -4.184
-13.5 | -0.362 | 0.08088 | -0.057 | -4.478
-13 | -0.364 | 0.07629 | -0.059 | -4.777
-12.5 | -0.364 | 0.0729 | -0.059 | -4.988
-12 | -0.361 | 0.06772 | -0.061 | -5.332
-11.5 | -0.355 | 0.06351 | -0.063 | -5.587
-11 | -0.345 | 0.05916 | -0.065 | -5.839
-10.5 | -0.331 | 0.05652 | -0.065 | -5.858
-10 | -0.367 | 0.0116 | -0.102 | -31.625
-9.5 | -0.349 | 0.00904 | -0.105 | -38.596
-9 | -0.322 | 0.00809 | -0.108 | -39.843
-8.5 | -0.287 | 0.00677 | -0.11 | -42.488
-8 | -0.246 | 0.00642 | -0.111 | -38.339
-7.5 | -0.201 | 0.00623 | -0.112 | -32.207
-7 | -0.151 | 0.00607 | -0.113 | -24.95
-6.5 | -0.099 | 0.00591 | -0.115 | -16.706
-6 | -0.043 | 0.00573 | -0.116 | -7.518
-5.5 | 0.015 | 0.00564 | -0.117 | 2.643
-5 | 0.075 | 0.00551 | -0.118 | 13.551
-4.5 | 0.136 | 0.00533 | -0.119 | 25.48
-4 | 0.198 | 0.00531 | -0.121 | 37.339
-3.5 | 0.261 | 0.00523 | -0.122 | 49.863
-3 | 0.324 | 0.00521 | -0.123 | 62.186
-2.5 | 0.387 | 0.00516 | -0.124 | 74.979
-2 | 0.452 | 0.00511 | -0.125 | 88.288
-1.5 | 0.514 | 0.00484 | -0.127 | 106.158
-1 | 0.576 | 0.00469 | -0.128 | 122.746
-0.5 | 0.638 | 0.0046 | -0.129 | 138.669
0 | 0.7 | 0.00448 | -0.13 | 156.236
0.5 | 0.762 | 0.00446 | -0.131 | 171.067
1 | 0.824 | 0.00447 | -0.133 | 184.464
1.5 | 0.886 | 0.0045 | -0.134 | 197.005
2 | 0.948 | 0.00456 | -0.135 | 207.682
2.5 | 1.01 | 0.00463 | -0.136 | 218.042
3 | 1.072 | 0.00493 | -0.137 | 217.428
3.5 | 1.132 | 0.00603 | -0.138 | 187.825
4 | 1.19 | 0.00621 | -0.139 | 191.643
4.5 | 1.247 | 0.00739 | -0.14 | 168.721
5 | 1.302 | 0.00805 | -0.14 | 161.724
5.5 | 1.357 | 0.00887 | -0.141 | 153.004
6 | 1.413 | 0.0096 | -0.142 | 147.31
6.5 | 1.454 | 0.01049 | -0.142 | 138.516
7 | 1.506 | 0.0114 | -0.143 | 132.044
7.5 | 1.556 | 0.01245 | -0.144 | 124.958
8 | 1.603 | 0.01353 | -0.145 | 118.479
8.5 | 1.642 | 0.01535 | -0.145 | 106.999
9 | 1.679 | 0.01609 | -0.146 | 104.38
9.5 | 1.711 | 0.0169 | -0.147 | 101.259
10 | 1.738 | 0.01773 | -0.148 | 97.993
10.5 | 1.757 | 0.01895 | -0.149 | 92.734
11 | 1.77 | 0.02026 | -0.15 | 87.371
11.5 | 1.776 | 0.02134 | -0.15 | 83.244
12 | 1.775 | 0.02249 | -0.151 | 78.912
12.5 | 1.766 | 0.02367 | -0.152 | 74.617
13 | 1.75 | 0.02485 | -0.153 | 70.421
13.5 | 1.727 | 0.0262 | -0.154 | 65.919
14 | 1.697 | 0.02773 | -0.154 | 61.189
14.5 | 1.66 | 0.02923 | -0.155 | 56.795
15 | 1.619 | 0.03083 | -0.156 | 52.493
15.5 | 1.572 | 0.0325 | -0.156 | 48.366
16 | 1.521 | 0.03433 | -0.157 | 44.296
16.5 | 1.466 | 0.03629 | -0.158 | 40.41

## 116. Re 12M Mach 0.10 (2)
BIGFOIL.COM POLAR EXPORT
fx73170a
FX 73-170 A |  |  |  | Cl Max: | 1.8015 | at alpha= | 20 | deg
XFOIL ncrit=9 |  |  |  | L/D Max: | 273.431 | at alpha= | 4 | deg
Re: | 12000000 |  |  | Cd Min: | 0.08531 | at alpha= | 20 | deg
Mach: | 0.1 |  |  | Cl=0 at alpha= | -5.9267 | deg
|  |  |  | @ Cl=0.1, Cd= | 0.0060293
|  |  |  | @ Cl=0.4, Cd= | 0.0052532
|  |  |  | @ Cl=0.6, Cd= | 0.0047548
alpha (deg) | Cl | Cd | Cm | Cl/Cd
-17 | -0.9788 | 0.03283 | -0.1338 | -29.8142
-16.5 | -0.9463 | 0.03105 | -0.1345 | -30.4767
-16 | -0.9478 | 0.02667 | -0.1348 | -35.5381
-15.5 | -1.0035 | 0.01869 | -0.1306 | -53.6918
-15 | -0.9484 | 0.01875 | -0.1307 | -50.5813
-14.5 | -0.9167 | 0.01557 | -0.1304 | -58.876
-14 | -0.8587 | 0.01318 | -0.1337 | -65.1517
-13.5 | -0.8028 | 0.01255 | -0.1345 | -63.9681
-13 | -0.7484 | 0.01176 | -0.1351 | -63.6395
-12.5 | -0.6938 | 0.01113 | -0.1355 | -62.336
-12 | -0.6397 | 0.0107 | -0.1356 | -59.785
-11.5 | -0.5849 | 0.0104 | -0.1358 | -56.2404
-11 | -0.534 | 0.00979 | -0.1353 | -54.5455
-10.5 | -0.4785 | 0.00964 | -0.1355 | -49.6369
-10 | -0.428 | 0.00909 | -0.1348 | -47.0847
-9.5 | -0.3752 | 0.00874 | -0.1345 | -42.9291
-9 | -0.3189 | 0.0087 | -0.1349 | -36.6552
-8.5 | -0.2675 | 0.00829 | -0.1343 | -32.2678
-8 | -0.2153 | 0.00792 | -0.1339 | -27.1843
-7.5 | -0.1639 | 0.00748 | -0.1333 | -21.9118
-7 | -0.1113 | 0.00715 | -0.1329 | -15.5664
-6.5 | -0.0608 | 0.00673 | -0.1321 | -9.0342
-6 | -0.0078 | 0.0065 | -0.1318 | -1.2
-5.5 | 0.0454 | 0.00623 | -0.1315 | 7.2873
-5 | 0.0998 | 0.00603 | -0.1315 | 16.5506
-4.5 | 0.1538 | 0.00583 | -0.1314 | 26.3808
-4 | 0.208 | 0.0057 | -0.1314 | 36.4912
-3.5 | 0.2618 | 0.00557 | -0.1313 | 47.0018
-3 | 0.3165 | 0.00544 | -0.1314 | 58.1801
-2.5 | 0.3717 | 0.00531 | -0.1316 | 70
-2 | 0.4265 | 0.0052 | -0.1318 | 82.0192
-1.5 | 0.4807 | 0.00511 | -0.1318 | 94.0705
-1 | 0.5331 | 0.00498 | -0.1315 | 107.0482
-0.5 | 0.5849 | 0.00483 | -0.1311 | 121.0973
0 | 0.6351 | 0.00458 | -0.1304 | 138.6681
0.5 | 0.6785 | 0.00419 | -0.1283 | 161.9332
1 | 0.7228 | 0.0039 | -0.1264 | 185.3333
1.5 | 0.7756 | 0.00371 | -0.1263 | 209.0566
2 | 0.8419 | 0.00364 | -0.1293 | 231.2912
2.5 | 0.9083 | 0.00374 | -0.1325 | 242.861
3 | 0.9779 | 0.00379 | -0.1363 | 258.0211
3.5 | 1.0486 | 0.00393 | -0.1404 | 266.8193
4 | 1.1238 | 0.00411 | -0.1457 | 273.4307
4.5 | 1.1791 | 0.00449 | -0.1465 | 262.6058
5 | 1.225 | 0.00526 | -0.1455 | 232.8897
5.5 | 1.2563 | 0.00649 | -0.1417 | 193.5747
6 | 1.2656 | 0.008 | -0.1336 | 158.2
7 | 1.3303 | 0.00967 | -0.1273 | 137.5698
7.5 | 1.3326 | 0.01216 | -0.1205 | 109.5888
8 | 1.3469 | 0.01449 | -0.1162 | 92.9538
8.5 | 1.3679 | 0.01661 | -0.113 | 82.354
9 | 1.3919 | 0.0186 | -0.1104 | 74.8333
10 | 1.4319 | 0.02313 | -0.1045 | 61.9066
10.5 | 1.4612 | 0.02493 | -0.1028 | 58.6121
11 | 1.4913 | 0.02673 | -0.1013 | 55.7912
11.5 | 1.5112 | 0.02924 | -0.0988 | 51.6826
12 | 1.5363 | 0.03151 | -0.0971 | 48.756
12.5 | 1.5484 | 0.03475 | -0.0942 | 44.5583
13 | 1.5763 | 0.03686 | -0.0928 | 42.7645
13.5 | 1.5974 | 0.0396 | -0.0911 | 40.3384
14 | 1.6178 | 0.04249 | -0.0895 | 38.0748
15.5 | 1.684 | 0.05128 | -0.0862 | 32.8393
16 | 1.7038 | 0.05419 | -0.0848 | 31.4412
16.5 | 1.7188 | 0.05767 | -0.0832 | 29.8041
17 | 1.7338 | 0.06116 | -0.0818 | 28.3486
17.5 | 1.7479 | 0.06477 | -0.0805 | 26.9863
18 | 1.7612 | 0.06853 | -0.0793 | 25.6997
18.5 | 1.7756 | 0.07218 | -0.0783 | 24.5996
19 | 1.7847 | 0.0765 | -0.0773 | 23.3294
19.5 | 1.7919 | 0.081 | -0.0763 | 22.1222
20 | 1.8015 | 0.08531 | -0.0757 | 21.1171

## 117. Re 12M Mach 0.25 (1)
BIGFOIL.COM POLAR EXPORT
fx73170a
FX 73-170 A |  |  |  | Cl Max: | 1.763 | at alpha= | 10.5 | deg
JavaFoil+Calcfoil stall+Eppler ext transition |  |  |  | L/D Max: | 218.71 | at alpha= | 2.5 | deg
Re: | 12000000 |  |  | Cd Min: | 0.00454 | at alpha= | 0.5 | deg
Mach: | 0.25 |  |  | Cl=0 at alpha= | -5.6271 | deg
|  |  |  | @ Cl=0.1, Cd= | 0.0055429
|  |  |  | @ Cl=0.4, Cd= | 0.0052578
|  |  |  | @ Cl=0.6, Cd= | 0.0047475
alpha (deg) | Cl | Cd | Cm | Cl/Cd
-15.5 | -0.059 | 0.10762 | -0.05 | -0.549
-15 | -0.056 | 0.10155 | -0.052 | -0.553
-14.5 | -0.053 | 0.09595 | -0.053 | -0.555
-14 | -0.112 | 0.09083 | -0.054 | -1.235
-13.5 | -0.158 | 0.08534 | -0.055 | -1.852
-13 | -0.192 | 0.08092 | -0.056 | -2.367
-12.5 | -0.219 | 0.07625 | -0.057 | -2.868
-12 | -0.24 | 0.07196 | -0.058 | -3.339
-11.5 | -0.257 | 0.06733 | -0.06 | -3.811
-11 | -0.267 | 0.06389 | -0.061 | -4.173
-10.5 | -0.271 | 0.05949 | -0.063 | -4.554
-10 | -0.269 | 0.05558 | -0.065 | -4.837
-9.5 | -0.26 | 0.05177 | -0.067 | -5.026
-9 | -0.244 | 0.04934 | -0.067 | -4.948
-8.5 | -0.264 | 0.00943 | -0.109 | -27.976
-8 | -0.238 | 0.00667 | -0.114 | -35.678
-7.5 | -0.197 | 0.00643 | -0.115 | -30.624
-7 | -0.15 | 0.00622 | -0.117 | -24.211
-6.5 | -0.099 | 0.00603 | -0.118 | -16.415
-6 | -0.044 | 0.00583 | -0.119 | -7.461
-5.5 | 0.015 | 0.00574 | -0.12 | 2.64
-5 | 0.076 | 0.0056 | -0.121 | 13.619
-4.5 | 0.139 | 0.00545 | -0.123 | 25.492
-4 | 0.203 | 0.00537 | -0.124 | 37.791
-3.5 | 0.268 | 0.00529 | -0.125 | 50.63
-3 | 0.333 | 0.00531 | -0.126 | 62.693
-2.5 | 0.397 | 0.00526 | -0.128 | 75.507
-2 | 0.464 | 0.00521 | -0.129 | 89.006
-1.5 | 0.528 | 0.0049 | -0.13 | 107.659
-1 | 0.592 | 0.00476 | -0.131 | 124.411
-0.5 | 0.656 | 0.00466 | -0.133 | 140.602
0 | 0.719 | 0.00457 | -0.134 | 157.47
0.5 | 0.783 | 0.00454 | -0.135 | 172.45
1 | 0.847 | 0.00454 | -0.136 | 186.479
1.5 | 0.911 | 0.00459 | -0.137 | 198.564
2 | 0.974 | 0.00466 | -0.139 | 208.923
2.5 | 1.038 | 0.00474 | -0.14 | 218.71
3 | 1.101 | 0.00506 | -0.141 | 217.765
3.5 | 1.163 | 0.00625 | -0.142 | 185.974
4 | 1.219 | 0.00711 | -0.143 | 171.416
4.5 | 1.275 | 0.00776 | -0.143 | 164.314
5 | 1.332 | 0.00851 | -0.144 | 156.537
5.5 | 1.389 | 0.00939 | -0.144 | 147.945
6 | 1.448 | 0.0102 | -0.145 | 141.998
6.5 | 1.487 | 0.01128 | -0.146 | 131.807
7 | 1.54 | 0.01219 | -0.147 | 126.373
7.5 | 1.591 | 0.01343 | -0.147 | 118.493
8 | 1.637 | 0.01454 | -0.148 | 112.59
8.5 | 1.675 | 0.01648 | -0.149 | 101.652
9 | 1.709 | 0.01729 | -0.15 | 98.825
9.5 | 1.736 | 0.0182 | -0.151 | 95.397
10 | 1.755 | 0.01926 | -0.152 | 91.102
10.5 | 1.763 | 0.02093 | -0.152 | 84.237
11 | 1.763 | 0.02212 | -0.153 | 79.677
11.5 | 1.751 | 0.02342 | -0.154 | 74.759
12 | 1.727 | 0.02478 | -0.155 | 69.709
12.5 | 1.691 | 0.02622 | -0.156 | 64.487
13 | 1.642 | 0.02767 | -0.156 | 59.355
13.5 | 1.582 | 0.02929 | -0.157 | 53.997
14 | 1.509 | 0.03106 | -0.158 | 48.571
14.5 | 1.425 | 0.03296 | -0.159 | 43.227
15 | 1.331 | 0.03494 | -0.159 | 38.088
15.5 | 1.228 | 0.0373 | -0.16 | 32.911

## 118. Re 12M Mach 0.25 (2)
BIGFOIL.COM POLAR EXPORT
fx73170a
FX 73-170 A |  |  |  | Cl Max: | 1.6111 | at alpha= | 14 | deg
XFOIL ncrit=9 |  |  |  | L/D Max: | 281.205 | at alpha= | 4 | deg
Re: | 12000000 |  |  | Cd Min: | 0.10826 | at alpha= | -14 | deg
Mach: | 0.25 |  |  | Cl=0 at alpha= | -5.927 | deg
|  |  |  | @ Cl=0.1, Cd= | 0.0061511
|  |  |  | @ Cl=0.4, Cd= | 0.0053384
|  |  |  | @ Cl=0.6, Cd= | 0.0048551
alpha (deg) | Cl | Cd | Cm | Cl/Cd
-14 | -0.2483 | 0.10826 | -0.0939 | -2.2936
-13.5 | -0.5555 | 0.04358 | -0.1414 | -12.7467
-13 | -0.5889 | 0.03427 | -0.1481 | -17.1841
-12.5 | -0.6501 | 0.02384 | -0.1493 | -27.2693
-12 | -0.6315 | 0.01695 | -0.1515 | -37.2566
-11.5 | -0.5896 | 0.01422 | -0.1504 | -41.4627
-11 | -0.5474 | 0.01205 | -0.1483 | -45.4274
-10.5 | -0.4941 | 0.01121 | -0.1469 | -44.0767
-10 | -0.4441 | 0.0102 | -0.1451 | -43.5392
-9.5 | -0.3905 | 0.00955 | -0.1438 | -40.8901
-9 | -0.3307 | 0.00947 | -0.1434 | -34.9208
-8.5 | -0.2776 | 0.00889 | -0.1422 | -31.2261
-8 | -0.2229 | 0.00842 | -0.1412 | -26.4727
-7.5 | -0.1689 | 0.00794 | -0.1402 | -21.272
-7 | -0.1111 | 0.00779 | -0.1399 | -14.2619
-6.5 | -0.0624 | 0.00707 | -0.1381 | -8.826
-6 | -0.008 | 0.00672 | -0.1373 | -1.1905
-5.5 | 0.0468 | 0.00637 | -0.1366 | 7.3469
-5 | 0.1027 | 0.00614 | -0.1362 | 16.7264
-4.5 | 0.1583 | 0.00594 | -0.1358 | 26.6498
-4 | 0.2141 | 0.00579 | -0.1356 | 36.9775
-3.5 | 0.2701 | 0.00563 | -0.1354 | 47.9751
-3 | 0.3272 | 0.00549 | -0.1355 | 59.5993
-2.5 | 0.3839 | 0.00537 | -0.1356 | 71.4898
-2 | 0.44 | 0.00526 | -0.1356 | 83.6502
-1.5 | 0.4953 | 0.00518 | -0.1354 | 95.6178
-1 | 0.5496 | 0.00505 | -0.1351 | 108.8317
0 | 0.6556 | 0.00464 | -0.1341 | 141.2931
0.5 | 0.6996 | 0.00425 | -0.1317 | 164.6118
1 | 0.7445 | 0.00396 | -0.1295 | 188.0051
1.5 | 0.8012 | 0.00375 | -0.13 | 213.6533
2 | 0.8733 | 0.00369 | -0.1339 | 236.6667
2.5 | 0.9438 | 0.0038 | -0.1374 | 248.3684
3 | 1.0176 | 0.00385 | -0.1417 | 264.3117
3.5 | 1.0991 | 0.00399 | -0.1478 | 275.4637
4 | 1.167 | 0.00415 | -0.1508 | 281.2048
4.5 | 1.2252 | 0.00445 | -0.1516 | 275.3258
5 | 1.2763 | 0.00504 | -0.1511 | 253.2341
5.5 | 1.2995 | 0.00652 | -0.1453 | 199.3098
6 | 1.2944 | 0.00835 | -0.1343 | 155.018
6.5 | 1.3035 | 0.01021 | -0.1273 | 127.669
7 | 1.3476 | 0.01102 | -0.1264 | 122.2868
7.5 | 1.3491 | 0.01411 | -0.1201 | 95.613
8.5 | 1.371 | 0.01979 | -0.1109 | 69.2774
9 | 1.3929 | 0.02209 | -0.1079 | 63.0557
9.5 | 1.407 | 0.02496 | -0.1041 | 56.3702
10 | 1.4279 | 0.02753 | -0.1012 | 51.8671
10.5 | 1.456 | 0.02972 | -0.0992 | 48.9906
11 | 1.4871 | 0.03172 | -0.0976 | 46.8821
11.5 | 1.5076 | 0.03453 | -0.095 | 43.6606
12 | 1.5325 | 0.03709 | -0.093 | 41.3184
12.5 | 1.543 | 0.0408 | -0.0899 | 37.8186
13 | 1.5693 | 0.04333 | -0.0882 | 36.2174
13.5 | 1.5918 | 0.04627 | -0.0863 | 34.4024
14 | 1.6111 | 0.04958 | -0.0845 | 32.495

## 119. Re 12M Mach 0.50 (1)
BIGFOIL.COM POLAR EXPORT
fx73170a
FX 73-170 A |  |  |  | Cl Max: | 1.784 | at alpha= | 8.5 | deg
JavaFoil+Calcfoil stall+Eppler ext transition |  |  |  | L/D Max: | 198.595 | at alpha= | 1.5 | deg
Re: | 12000000 |  |  | Cd Min: | 0.00506 | at alpha= | -0.5 | deg
Mach: | 0.5 |  |  | Cl=0 at alpha= | -5.675 | deg
|  |  |  | @ Cl=0.1, Cd= | 0.005975
|  |  |  | @ Cl=0.4, Cd= | 0.0056018
|  |  |  | @ Cl=0.6, Cd= | 0.0054242
alpha (deg) | Cl | Cd | Cm | Cl/Cd
-20 | -0.808 | 0.14993 | -0.059 | -5.388
-19.5 | -0.781 | 0.14134 | -0.06 | -5.525
-19 | -0.751 | 0.13808 | -0.059 | -5.441
-18.5 | -0.722 | 0.13427 | -0.058 | -5.379
-18 | -0.695 | 0.1274 | -0.058 | -5.454
-17.5 | -0.669 | 0.11855 | -0.06 | -5.639
-17 | -0.639 | 0.12807 | -0.058 | -4.987
-16.5 | -0.612 | 0.11769 | -0.06 | -5.201
-16 | -0.584 | 0.11188 | -0.059 | -5.218
-15.5 | -0.557 | 0.10275 | -0.062 | -5.425
-15 | -0.531 | 0.09474 | -0.065 | -5.605
-14.5 | -0.505 | 0.08635 | -0.069 | -5.853
-14 | -0.471 | 0.09807 | -0.058 | -4.804
-13.5 | -0.444 | 0.09059 | -0.061 | -4.901
-13 | -0.417 | 0.08215 | -0.064 | -5.078
-12.5 | -0.393 | 0.0706 | -0.073 | -5.572
-12 | -0.371 | 0.05835 | -0.082 | -6.365
-11.5 | -0.39 | 0.01535 | -0.112 | -25.41
-11 | -0.303 | 0.07349 | -0.058 | -4.12
-10.5 | -0.276 | 0.06489 | -0.064 | -4.25
-10 | -0.249 | 0.05809 | -0.071 | -4.286
-9.5 | -0.225 | 0.04645 | -0.085 | -4.854
-9 | -0.229 | 0.01024 | -0.121 | -22.415
-8.5 | -0.162 | 0.05406 | -0.061 | -3.002
-8 | -0.135 | 0.0484 | -0.069 | -2.784
-7.5 | -0.128 | 0.00939 | -0.125 | -13.604
-7 | -0.096 | 0.00681 | -0.13 | -14.158
-6.5 | -0.05 | 0.03769 | -0.082 | -1.333
-6 | -0.026 | 0.00729 | -0.132 | -3.565
-5.5 | 0.014 | 0.00621 | -0.134 | 2.301
-5 | 0.079 | 0.00602 | -0.136 | 13.105
-4.5 | 0.149 | 0.00587 | -0.137 | 25.453
-4 | 0.222 | 0.0057 | -0.139 | 39.027
-3.5 | 0.296 | 0.00559 | -0.14 | 52.968
-3 | 0.37 | 0.00561 | -0.141 | 65.979
-2.5 | 0.443 | 0.00559 | -0.143 | 79.236
-2 | 0.519 | 0.00548 | -0.144 | 94.649
-1.5 | 0.59 | 0.00547 | -0.145 | 107.996
-1 | 0.662 | 0.00514 | -0.147 | 128.7
-0.5 | 0.733 | 0.00506 | -0.148 | 144.748
0 | 0.804 | 0.00534 | -0.149 | 150.498
0.5 | 0.875 | 0.00535 | -0.151 | 163.507
1 | 0.945 | 0.00548 | -0.152 | 172.523
1.5 | 1.014 | 0.00511 | -0.153 | 198.595
2 | 1.084 | 0.00585 | -0.154 | 185.139
2.5 | 1.152 | 0.00606 | -0.155 | 190.145
3 | 1.216 | 0.0065 | -0.156 | 187.243
3.5 | 1.28 | 0.00728 | -0.156 | 175.741
4 | 1.341 | 0.00872 | -0.157 | 153.838
4.5 | 1.406 | 0.0097 | -0.157 | 144.932
5 | 1.47 | 0.01087 | -0.158 | 135.186
5.5 | 1.534 | 0.01222 | -0.159 | 125.552
6 | 1.599 | 0.01342 | -0.16 | 119.121
6.5 | 1.632 | 0.0151 | -0.161 | 108.074
7 | 1.685 | 0.01674 | -0.162 | 100.649
7.5 | 1.733 | 0.02015 | -0.162 | 86.01
8 | 1.771 | 0.02148 | -0.163 | 82.459
8.5 | 1.784 | 0.02287 | -0.164 | 77.996
9 | 1.762 | 0.02459 | -0.165 | 71.666
9.5 | 1.668 | 0.02755 | -0.166 | 60.537
10 | 1.039 | 0.02999 | -0.167 | 34.656
10.5 | 1.07 | 0.03352 | -0.168 | 31.907
11 | 1.101 | 0.03523 | -0.169 | 31.237
11.5 | 1.132 | 0.03682 | -0.17 | 30.732
12 | 1.163 | 0.03705 | -0.171 | 31.397
12.5 | 1.193 | 0.04034 | -0.172 | 29.572
13 | 1.222 | 0.04422 | -0.172 | 27.627
13.5 | 1.253 | 0.04489 | -0.173 | 27.906

## 120. Re 12M Mach 0.50 (2)
BIGFOIL.COM POLAR EXPORT
fx73170a
FX 73-170 A |  |  |  | Cl Max: | 1.6341 | at alpha= | 15.5 | deg
XFOIL ncrit=9 |  |  |  | L/D Max: | 297.978 | at alpha= | 4 | deg
Re: | 12000000 |  |  | Cd Min: | 0.23257 | at alpha= | -20 | deg
Mach: | 0.5 |  |  | Cl=0 at alpha= | -12.5833 | deg
|  |  |  | @ Cl=0.1, Cd= | 0.0080319
|  |  |  | @ Cl=0.4, Cd= | 0.0057507
|  |  |  | @ Cl=0.6, Cd= | 0.0053635
alpha (deg) | Cl | Cd | Cm | Cl/Cd
-20 | -0.3278 | 0.23257 | -0.0458 | -1.4095
-19.5 | -0.3037 | 0.22511 | -0.0511 | -1.3491
-19 | -0.2815 | 0.21599 | -0.0562 | -1.3033
-18.5 | -0.2581 | 0.20822 | -0.0614 | -1.2396
-18 | -0.2319 | 0.20235 | -0.0665 | -1.146
-17.5 | -0.2076 | 0.1955 | -0.0714 | -1.0619
-17 | -0.1849 | 0.18798 | -0.0762 | -0.98362
-16.5 | -0.1606 | 0.18094 | -0.081 | -0.88759
-16 | -0.1377 | 0.17371 | -0.0856 | -0.7927
-15.5 | -0.1169 | 0.16603 | -0.09 | -0.70409
-15 | -0.0982 | 0.15792 | -0.0943 | -0.62183
-14.5 | -0.0772 | 0.15063 | -0.0988 | -0.51251
-13.5 | -0.0422 | 0.13511 | -0.1071 | -0.31234
-13 | -0.017 | 0.12975 | -0.111 | -0.13102
-12.5 | 0.0034 | 0.12315 | -0.1149 | 0.027609
-12 | 0.0196 | 0.11581 | -0.1189 | 0.16924
-11.5 | 0.0379 | 0.10896 | -0.1229 | 0.34783
-11 | 0.0538 | 0.10195 | -0.1268 | 0.52771
-10.5 | 0.0621 | 0.09369 | -0.131 | 0.66282
-10 | 0.0807 | 0.0875 | -0.1349 | 0.92229
-9.5 | 0.0845 | 0.07873 | -0.1399 | 1.0733
-9 | 0.0814 | 0.06901 | -0.1461 | 1.1795
-8.5 | 0.0864 | 0.06049 | -0.1531 | 1.4283
-8 | 0.0825 | 0.04815 | -0.1678 | 1.7134
-7.5 | 0.0884 | 0.0363 | -0.1865 | 2.4353
-7 | 0.0776 | 0.02819 | -0.1877 | 2.7527
-6.5 | 0.0642 | 0.02035 | -0.1822 | 3.1548
-6 | 0.0612 | 0.01388 | -0.1735 | 4.4092
-5.5 | 0.0734 | 0.00872 | -0.1648 | 8.4174
-5 | 0.1252 | 0.00738 | -0.1607 | 16.9648
-4.5 | 0.1816 | 0.00658 | -0.1575 | 27.5988
-4 | 0.2443 | 0.00623 | -0.1557 | 39.2135
-3.5 | 0.307 | 0.00598 | -0.1542 | 51.3378
-3 | 0.3704 | 0.00582 | -0.1532 | 63.6426
-2.5 | 0.4345 | 0.00567 | -0.1526 | 76.6314
-2 | 0.4992 | 0.00554 | -0.1523 | 90.1083
-1.5 | 0.5628 | 0.00543 | -0.1519 | 103.6464
-1 | 0.6243 | 0.00532 | -0.1512 | 117.3496
-0.5 | 0.6841 | 0.00521 | -0.1503 | 131.3052
0 | 0.7398 | 0.00502 | -0.1486 | 147.3705
0.5 | 0.7884 | 0.00462 | -0.1455 | 170.6494
1 | 0.8382 | 0.00424 | -0.1426 | 197.6887
1.5 | 0.9136 | 0.00407 | -0.1454 | 224.4717
2 | 1.0209 | 0.00407 | -0.1552 | 250.8354
2.5 | 1.1192 | 0.00418 | -0.1628 | 267.7512
3 | 1.2059 | 0.00424 | -0.1675 | 284.4104
3.5 | 1.2819 | 0.00438 | -0.1698 | 292.6712
4 | 1.3558 | 0.00455 | -0.1716 | 297.978
4.5 | 1.424 | 0.00483 | -0.1719 | 294.824
5 | 1.485 | 0.00514 | -0.1707 | 288.9105
5.5 | 1.5259 | 0.00595 | -0.1657 | 256.4538
6 | 1.4299 | 0.01182 | -0.1422 | 120.9729
6.5 | 1.3798 | 0.01785 | -0.1291 | 77.2997
7 | 1.4425 | 0.01851 | -0.1289 | 77.9308
7.5 | 1.3887 | 0.0251 | -0.1165 | 55.3267
8 | 1.3768 | 0.02999 | -0.1093 | 45.9086
9 | 1.4058 | 0.03723 | -0.1006 | 37.7599
9.5 | 1.4027 | 0.04217 | -0.0952 | 33.263
10 | 1.4101 | 0.04661 | -0.091 | 30.2532
10.5 | 1.4405 | 0.04965 | -0.0883 | 29.0131
11.5 | 1.4917 | 0.05665 | -0.0827 | 26.3319
12 | 1.5177 | 0.0603 | -0.08 | 25.1692
12.5 | 1.5348 | 0.0647 | -0.077 | 23.7218
13.5 | 1.5769 | 0.07335 | -0.0719 | 21.4983
14 | 1.6004 | 0.07766 | -0.0695 | 20.6078
14.5 | 1.6192 | 0.0825 | -0.0672 | 19.6267
15 | 1.6324 | 0.08805 | -0.065 | 18.5395
15.5 | 1.6341 | 0.09497 | -0.0628 | 17.2065

## 121. Re 14M Mach 0.00 (1)
BIGFOIL.COM POLAR EXPORT
fx73170a
FX 73-170 A |  |  |  | Cl Max: | 1.782 | at alpha= | 12 | deg
JavaFoil+Calcfoil stall+Eppler ext transition |  |  |  | L/D Max: | 202.018 | at alpha= | 2.5 | deg
Re: | 14000000 |  |  | Cd Min: | 0.00453 | at alpha= | 0.5 | deg
Mach: | 0 |  |  | Cl=0 at alpha= | -5.6293 | deg
|  |  |  | @ Cl=0.1, Cd= | 0.0053275
|  |  |  | @ Cl=0.4, Cd= | 0.0050548
|  |  |  | @ Cl=0.6, Cd= | 0.0046452
alpha (deg) | Cl | Cd | Cm | Cl/Cd
-18.5 | -0.313 | 0.1324 | -0.049 | -2.365
-18 | -0.323 | 0.12644 | -0.05 | -2.554
-17.5 | -0.333 | 0.12057 | -0.05 | -2.759
-17 | -0.342 | 0.11488 | -0.051 | -2.978
-16.5 | -0.351 | 0.10849 | -0.053 | -3.238
-16 | -0.359 | 0.10398 | -0.053 | -3.455
-15.5 | -0.367 | 0.09881 | -0.054 | -3.712
-15 | -0.373 | 0.09433 | -0.054 | -3.954
-14.5 | -0.378 | 0.08918 | -0.056 | -4.242
-14 | -0.382 | 0.08332 | -0.058 | -4.59
-13.5 | -0.384 | 0.07853 | -0.059 | -4.894
-13 | -0.384 | 0.07406 | -0.06 | -5.185
-12.5 | -0.381 | 0.0707 | -0.061 | -5.383
-12 | -0.377 | 0.06437 | -0.064 | -5.849
-11.5 | -0.369 | 0.05908 | -0.067 | -6.244
-11 | -0.356 | 0.05704 | -0.067 | -6.234
-10.5 | -0.348 | 0.04463 | -0.077 | -7.793
-10 | -0.38 | 0.00942 | -0.103 | -40.312
-9.5 | -0.357 | 0.00832 | -0.106 | -42.95
-9 | -0.327 | 0.00685 | -0.108 | -47.754
-8.5 | -0.289 | 0.00661 | -0.109 | -43.753
-8 | -0.247 | 0.00627 | -0.111 | -39.402
-7.5 | -0.201 | 0.00609 | -0.112 | -33.015
-7 | -0.151 | 0.00593 | -0.113 | -25.501
-6.5 | -0.099 | 0.00577 | -0.114 | -17.07
-6 | -0.043 | 0.0056 | -0.115 | -7.669
-5.5 | 0.015 | 0.00552 | -0.116 | 2.691
-5 | 0.074 | 0.0054 | -0.118 | 13.788
-4.5 | 0.135 | 0.00523 | -0.119 | 25.873
-4 | 0.197 | 0.00523 | -0.12 | 37.678
-3.5 | 0.26 | 0.00517 | -0.121 | 50.228
-3 | 0.322 | 0.00514 | -0.122 | 62.727
-2.5 | 0.385 | 0.00509 | -0.124 | 75.708
-2 | 0.449 | 0.00494 | -0.125 | 91.027
-1.5 | 0.511 | 0.00482 | -0.126 | 105.973
-1 | 0.573 | 0.00468 | -0.127 | 122.431
-0.5 | 0.635 | 0.0046 | -0.128 | 137.902
0 | 0.697 | 0.00456 | -0.13 | 152.621
0.5 | 0.758 | 0.00453 | -0.131 | 167.282
1 | 0.82 | 0.00453 | -0.132 | 181.135
1.5 | 0.882 | 0.00453 | -0.133 | 194.509
2 | 0.943 | 0.00469 | -0.134 | 201.269
2.5 | 1.005 | 0.00497 | -0.135 | 202.018
3 | 1.066 | 0.0055 | -0.137 | 193.864
3.5 | 1.126 | 0.00665 | -0.138 | 169.305
4 | 1.184 | 0.00653 | -0.138 | 181.365
4.5 | 1.241 | 0.00774 | -0.139 | 160.281
5 | 1.295 | 0.0084 | -0.14 | 154.113
5.5 | 1.351 | 0.00898 | -0.14 | 150.497
6 | 1.408 | 0.00966 | -0.141 | 145.704
6.5 | 1.448 | 0.0105 | -0.142 | 137.897
7 | 1.5 | 0.01138 | -0.143 | 131.87
7.5 | 1.551 | 0.01227 | -0.143 | 126.414
8 | 1.596 | 0.01408 | -0.144 | 113.408
8.5 | 1.638 | 0.01474 | -0.145 | 111.099
9 | 1.676 | 0.01544 | -0.146 | 108.529
9.5 | 1.708 | 0.0162 | -0.147 | 105.439
10 | 1.736 | 0.01703 | -0.148 | 101.953
10.5 | 1.757 | 0.01818 | -0.148 | 96.653
11 | 1.772 | 0.01939 | -0.149 | 91.381
11.5 | 1.78 | 0.02037 | -0.15 | 87.371
12 | 1.782 | 0.02147 | -0.151 | 82.971
12.5 | 1.776 | 0.02259 | -0.152 | 78.633
13 | 1.764 | 0.02373 | -0.152 | 74.342
13.5 | 1.745 | 0.02495 | -0.153 | 69.954
14 | 1.72 | 0.02639 | -0.154 | 65.184
14.5 | 1.689 | 0.0278 | -0.155 | 60.772
15 | 1.653 | 0.02934 | -0.155 | 56.348
15.5 | 1.613 | 0.0309 | -0.156 | 52.184
16 | 1.568 | 0.03254 | -0.157 | 48.189
16.5 | 1.52 | 0.03433 | -0.157 | 44.268
17 | 1.469 | 0.03625 | -0.158 | 40.539

## 122. Re 14M Mach 0.00 (2)
BIGFOIL.COM POLAR EXPORT
fx73170a
FX 73-170 A |  |  |  | Cl Max: | 1.6535 | at alpha= | 14.5 | deg
XFOIL ncrit=9 |  |  |  | L/D Max: | 272.233 | at alpha= | 4 | deg
Re: | 14000000 |  |  | Cd Min: | 0.04282 | at alpha= | 14.5 | deg
Mach: | 0 |  |  | Cl=0 at alpha= | -5.934 | deg
|  |  |  | @ Cl=0.1, Cd= | 0.0058597
|  |  |  | @ Cl=0.4, Cd= | 0.0051161
|  |  |  | @ Cl=0.6, Cd= | 0.0046182
alpha (deg) | Cl | Cd | Cm | Cl/Cd
-19 | -1.0775 | 0.04281 | -0.1232 | -25.1694
-18.5 | -1.15 | 0.02995 | -0.1296 | -38.3973
-17.5 | -1.0947 | 0.02615 | -0.1302 | -41.8623
-17 | -1.1135 | 0.02115 | -0.1279 | -52.6478
-16.5 | -1.0817 | 0.01977 | -0.1271 | -54.7142
-16 | -1.0493 | 0.01836 | -0.1261 | -57.1514
-15.5 | -1.0238 | 0.01612 | -0.1239 | -63.5112
-14 | -0.8581 | 0.01203 | -0.1299 | -71.33
-13.5 | -0.8011 | 0.01155 | -0.1312 | -69.3593
-13 | -0.7457 | 0.01092 | -0.1321 | -68.2875
-12.5 | -0.6926 | 0.01038 | -0.1325 | -66.7245
-12 | -0.6391 | 0.01 | -0.1327 | -63.91
-11.5 | -0.5846 | 0.00972 | -0.1331 | -60.144
-11 | -0.5335 | 0.00921 | -0.1328 | -57.9262
-10.5 | -0.4793 | 0.00901 | -0.133 | -53.1964
-10 | -0.4284 | 0.00855 | -0.1326 | -50.1053
-9.5 | -0.3759 | 0.00824 | -0.1325 | -45.6189
-9 | -0.3208 | 0.00816 | -0.1328 | -39.3137
-8.5 | -0.269 | 0.0078 | -0.1324 | -34.4872
-8 | -0.2166 | 0.00746 | -0.1322 | -29.0349
-7.5 | -0.1643 | 0.00714 | -0.1319 | -23.0112
-7 | -0.1095 | 0.00703 | -0.1321 | -15.5761
-6.5 | -0.06 | 0.00658 | -0.1313 | -9.1185
-6 | -0.007 | 0.00633 | -0.1311 | -1.1058
-5.5 | 0.046 | 0.00605 | -0.1309 | 7.6033
-5 | 0.0999 | 0.00586 | -0.1309 | 17.0478
-4.5 | 0.1532 | 0.00568 | -0.1307 | 26.9718
-4 | 0.207 | 0.00555 | -0.1307 | 37.2973
-3.5 | 0.2611 | 0.00541 | -0.1308 | 48.2625
-3 | 0.3161 | 0.00528 | -0.131 | 59.8674
-2.5 | 0.3708 | 0.00517 | -0.1312 | 71.7215
-2 | 0.425 | 0.00507 | -0.1313 | 83.8264
-1.5 | 0.4787 | 0.00499 | -0.1313 | 95.9319
0 | 0.6353 | 0.00451 | -0.1306 | 140.8647
0.5 | 0.6786 | 0.0042 | -0.1285 | 161.5714
1 | 0.7234 | 0.00394 | -0.1267 | 183.6041
1.5 | 0.7735 | 0.00371 | -0.1261 | 208.4906
2 | 0.8315 | 0.00364 | -0.1274 | 228.4341
2.5 | 0.9021 | 0.00364 | -0.1315 | 247.8297
3 | 0.9742 | 0.00376 | -0.1361 | 259.0957
3.5 | 1.0545 | 0.00388 | -0.1426 | 271.7784
4 | 1.1216 | 0.00412 | -0.1461 | 272.233
4.5 | 1.1679 | 0.00486 | -0.1452 | 240.3086
5 | 1.2056 | 0.00582 | -0.1426 | 207.1478
6 | 1.2561 | 0.00812 | -0.1328 | 154.6921
6.5 | 1.2779 | 0.00922 | -0.1276 | 138.6009
7 | 1.3237 | 0.00961 | -0.127 | 137.7419
7.5 | 1.3303 | 0.01183 | -0.1208 | 112.4514
8 | 1.3455 | 0.01405 | -0.1166 | 95.7651
8.5 | 1.3709 | 0.01584 | -0.1139 | 86.5467
9 | 1.3964 | 0.01769 | -0.1115 | 78.9373
9.5 | 1.4184 | 0.01977 | -0.1088 | 71.7451
10 | 1.4454 | 0.02157 | -0.1067 | 67.0097
10.5 | 1.4737 | 0.02332 | -0.1048 | 63.1947
11 | 1.5011 | 0.0252 | -0.103 | 59.5675
11.5 | 1.5248 | 0.02738 | -0.101 | 55.6903
12 | 1.5492 | 0.02957 | -0.0991 | 52.3909
12.5 | 1.5619 | 0.0327 | -0.0962 | 47.7645
13 | 1.5864 | 0.035 | -0.0946 | 45.3257
13.5 | 1.6114 | 0.03728 | -0.0931 | 43.2242
14 | 1.6318 | 0.04005 | -0.0915 | 40.7441
14.5 | 1.6535 | 0.04282 | -0.0902 | 38.6151

## 123. Re 14M Mach 0.10 (1)
BIGFOIL.COM POLAR EXPORT
fx73170a
FX 73-170 A |  |  |  | Cl Max: | 1.778 | at alpha= | 11.5 | deg
JavaFoil+Calcfoil stall+Eppler ext transition |  |  |  | L/D Max: | 202.322 | at alpha= | 2.5 | deg
Re: | 14000000 |  |  | Cd Min: | 0.00454 | at alpha= | 0.5 | deg
Mach: | 0.1 |  |  | Cl=0 at alpha= | -5.6293 | deg
|  |  |  | @ Cl=0.1, Cd= | 0.0053403
|  |  |  | @ Cl=0.4, Cd= | 0.00506
|  |  |  | @ Cl=0.6, Cd= | 0.004659
alpha (deg) | Cl | Cd | Cm | Cl/Cd
-15 | -0.344 | 0.09492 | -0.054 | -3.623
-14.5 | -0.352 | 0.09019 | -0.055 | -3.898
-14 | -0.358 | 0.08462 | -0.057 | -4.232
-13.5 | -0.363 | 0.07976 | -0.058 | -4.547
-13 | -0.365 | 0.07504 | -0.06 | -4.865
-12.5 | -0.364 | 0.07167 | -0.06 | -5.083
-12 | -0.362 | 0.06567 | -0.063 | -5.518
-11.5 | -0.357 | 0.06096 | -0.065 | -5.85
-11 | -0.348 | 0.05562 | -0.069 | -6.259
-10.5 | -0.333 | 0.05393 | -0.068 | -6.175
-10 | -0.37 | 0.01032 | -0.103 | -35.875
-9.5 | -0.351 | 0.00854 | -0.106 | -41.164
-9 | -0.324 | 0.00692 | -0.109 | -46.823
-8.5 | -0.287 | 0.00665 | -0.11 | -43.246
-8 | -0.246 | 0.00631 | -0.111 | -39.032
-7.5 | -0.201 | 0.00612 | -0.112 | -32.798
-7 | -0.151 | 0.00596 | -0.113 | -25.411
-6.5 | -0.099 | 0.00579 | -0.115 | -17.033
-6 | -0.043 | 0.00562 | -0.116 | -7.661
-5.5 | 0.015 | 0.00553 | -0.117 | 2.693
-5 | 0.075 | 0.00541 | -0.118 | 13.81
-4.5 | 0.136 | 0.00524 | -0.119 | 25.932
-4 | 0.198 | 0.00524 | -0.121 | 37.777
-3.5 | 0.261 | 0.00518 | -0.122 | 50.352
-3 | 0.324 | 0.00515 | -0.123 | 62.919
-2.5 | 0.387 | 0.00509 | -0.124 | 75.946
-2 | 0.452 | 0.00494 | -0.125 | 91.321
-1.5 | 0.514 | 0.00483 | -0.127 | 106.264
-1 | 0.576 | 0.00469 | -0.128 | 122.763
-0.5 | 0.638 | 0.00461 | -0.129 | 138.261
0 | 0.7 | 0.00457 | -0.13 | 153.084
0.5 | 0.762 | 0.00454 | -0.131 | 167.755
1 | 0.824 | 0.00456 | -0.133 | 180.668
1.5 | 0.886 | 0.00455 | -0.134 | 194.823
2 | 0.948 | 0.0047 | -0.135 | 201.759
2.5 | 1.01 | 0.00499 | -0.136 | 202.322
3 | 1.071 | 0.00617 | -0.137 | 173.531
3.5 | 1.131 | 0.0067 | -0.138 | 168.804
4 | 1.189 | 0.0072 | -0.139 | 165.081
4.5 | 1.246 | 0.00781 | -0.14 | 159.52
5 | 1.3 | 0.00846 | -0.14 | 153.66
5.5 | 1.357 | 0.00907 | -0.141 | 149.667
6 | 1.414 | 0.00977 | -0.142 | 144.698
6.5 | 1.454 | 0.01062 | -0.142 | 136.935
7 | 1.506 | 0.01151 | -0.143 | 130.849
7.5 | 1.557 | 0.01242 | -0.144 | 125.375
8 | 1.603 | 0.01425 | -0.145 | 112.492
8.5 | 1.644 | 0.01493 | -0.146 | 110.119
9 | 1.681 | 0.01566 | -0.146 | 107.393
9.5 | 1.713 | 0.01643 | -0.147 | 104.276
10 | 1.74 | 0.0173 | -0.148 | 100.578
10.5 | 1.759 | 0.01845 | -0.149 | 95.336
11 | 1.772 | 0.0197 | -0.15 | 89.972
11.5 | 1.778 | 0.02073 | -0.151 | 85.778
12 | 1.777 | 0.02183 | -0.151 | 81.382
12.5 | 1.768 | 0.02301 | -0.152 | 76.836
13 | 1.752 | 0.02417 | -0.153 | 72.493
13.5 | 1.729 | 0.02545 | -0.154 | 67.937
14 | 1.698 | 0.02691 | -0.155 | 63.121
14.5 | 1.662 | 0.02841 | -0.155 | 58.51
15 | 1.62 | 0.02996 | -0.156 | 54.077
15.5 | 1.573 | 0.03163 | -0.157 | 49.738
16 | 1.522 | 0.03341 | -0.157 | 45.56
16.5 | 1.468 | 0.03525 | -0.158 | 41.637

## 124. Re 14M Mach 0.10 (2)
BIGFOIL.COM POLAR EXPORT
fx73170a
FX 73-170 A |  |  |  | Cl Max: | 1.6527 | at alpha= | 14.5 | deg
XFOIL ncrit=9 |  |  |  | L/D Max: | 273.995 | at alpha= | 3.5 | deg
Re: | 14000000 |  |  | Cd Min: | 0.04409 | at alpha= | 14.5 | deg
Mach: | 0.1 |  |  | Cl=0 at alpha= | -5.9342 | deg
|  |  |  | @ Cl=0.1, Cd= | 0.0058815
|  |  |  | @ Cl=0.4, Cd= | 0.0051304
|  |  |  | @ Cl=0.6, Cd= | 0.0045737
alpha (deg) | Cl | Cd | Cm | Cl/Cd
-15.5 | -1.0094 | 0.01853 | -0.1297 | -54.4738
-14 | -0.8634 | 0.0132 | -0.1328 | -65.4091
-13.5 | -0.8101 | 0.01192 | -0.1337 | -67.9614
-13 | -0.7535 | 0.01123 | -0.1346 | -67.0971
-12.5 | -0.6997 | 0.01063 | -0.1347 | -65.8231
-12 | -0.6454 | 0.0102 | -0.1349 | -63.2745
-11.5 | -0.5902 | 0.0099 | -0.1351 | -59.6162
-11 | -0.5385 | 0.00935 | -0.1347 | -57.5936
-10.5 | -0.4836 | 0.00914 | -0.1348 | -52.9103
-10 | -0.4322 | 0.00865 | -0.1342 | -49.9653
-9.5 | -0.3791 | 0.00833 | -0.134 | -45.5102
-9 | -0.3233 | 0.00825 | -0.1342 | -39.1879
-8.5 | -0.271 | 0.00787 | -0.1338 | -34.4346
-8 | -0.2182 | 0.00753 | -0.1334 | -28.9774
-7.5 | -0.1655 | 0.0072 | -0.1331 | -22.9861
-7 | -0.1096 | 0.00714 | -0.1334 | -15.3501
-6.5 | -0.0603 | 0.00664 | -0.1323 | -9.0813
-6 | -0.007 | 0.00636 | -0.1321 | -1.1006
-5.5 | 0.0462 | 0.00608 | -0.1318 | 7.5987
-5 | 0.1004 | 0.00588 | -0.1317 | 17.0748
-4.5 | 0.1541 | 0.0057 | -0.1315 | 27.0351
-4 | 0.2081 | 0.00557 | -0.1315 | 37.3609
-3.5 | 0.2627 | 0.00542 | -0.1315 | 48.4686
-3 | 0.318 | 0.00529 | -0.1318 | 60.1134
-2.5 | 0.373 | 0.00518 | -0.1319 | 72.0077
-2 | 0.4274 | 0.00508 | -0.132 | 84.1339
-1.5 | 0.4814 | 0.005 | -0.132 | 96.28
-1 | 0.5346 | 0.00487 | -0.1319 | 109.7741
0.5 | 0.6825 | 0.0042 | -0.1291 | 162.5
1 | 0.7276 | 0.00394 | -0.1273 | 184.6701
1.5 | 0.778 | 0.00371 | -0.1268 | 209.7035
2 | 0.8369 | 0.00365 | -0.1281 | 229.2877
2.5 | 0.9085 | 0.00365 | -0.1324 | 248.9041
3 | 0.9817 | 0.00377 | -0.1371 | 260.3979
3.5 | 1.0631 | 0.00388 | -0.1438 | 273.9948
4 | 1.1292 | 0.00413 | -0.147 | 273.414
4.5 | 1.1763 | 0.00483 | -0.1462 | 243.5404
5.5 | 1.2486 | 0.00687 | -0.1404 | 181.7467
6 | 1.2612 | 0.00818 | -0.1329 | 154.1809
6.5 | 1.2807 | 0.00938 | -0.1274 | 136.5352
7 | 1.3267 | 0.00981 | -0.1267 | 135.2396
7.5 | 1.3329 | 0.01216 | -0.1206 | 109.6135
8 | 1.3476 | 0.01448 | -0.1164 | 93.0663
9 | 1.3971 | 0.01829 | -0.111 | 76.386
9.5 | 1.4187 | 0.02042 | -0.1082 | 69.476
10 | 1.4459 | 0.02225 | -0.1061 | 64.9843
10.5 | 1.4739 | 0.02407 | -0.1042 | 61.2339
11 | 1.5003 | 0.02611 | -0.1023 | 57.4607
11.5 | 1.5225 | 0.02846 | -0.1 | 53.4961
12 | 1.5484 | 0.03059 | -0.0982 | 50.6178
12.5 | 1.5619 | 0.03371 | -0.0954 | 46.3334
13 | 1.5866 | 0.03604 | -0.0938 | 44.0233
13.5 | 1.6083 | 0.03871 | -0.092 | 41.5474
14 | 1.6316 | 0.04124 | -0.0905 | 39.5635
14.5 | 1.6527 | 0.04409 | -0.0891 | 37.4847

## 125. Re 14M Mach 0.25 (1)
BIGFOIL.COM POLAR EXPORT
fx73170a
FX 73-170 A |  |  |  | Cl Max: | 1.765 | at alpha= | 10.5 | deg
JavaFoil+Calcfoil stall+Eppler ext transition |  |  |  | L/D Max: | 204.155 | at alpha= | 2.5 | deg
Re: | 14000000 |  |  | Cd Min: | 0.00463 | at alpha= | 0.5 | deg
Mach: | 0.25 |  |  | Cl=0 at alpha= | -5.6271 | deg
|  |  |  | @ Cl=0.1, Cd= | 0.0054405
|  |  |  | @ Cl=0.4, Cd= | 0.0051496
|  |  |  | @ Cl=0.6, Cd= | 0.00474
alpha (deg) | Cl | Cd | Cm | Cl/Cd
-15.5 | -0.059 | 0.10706 | -0.051 | -0.552
-15 | -0.056 | 0.10108 | -0.052 | -0.556
-14.5 | -0.053 | 0.0953 | -0.053 | -0.559
-14 | -0.112 | 0.09038 | -0.054 | -1.242
-13.5 | -0.158 | 0.08478 | -0.056 | -1.865
-13 | -0.192 | 0.0805 | -0.056 | -2.381
-12.5 | -0.219 | 0.07529 | -0.058 | -2.908
-12 | -0.241 | 0.07116 | -0.059 | -3.381
-11.5 | -0.257 | 0.06656 | -0.061 | -3.859
-11 | -0.267 | 0.0631 | -0.062 | -4.23
-10.5 | -0.272 | 0.05789 | -0.065 | -4.696
-10 | -0.27 | 0.05344 | -0.068 | -5.055
-9.5 | -0.263 | 0.04818 | -0.072 | -5.45
-9 | -0.246 | 0.04697 | -0.071 | -5.231
-8.5 | -0.268 | 0.00833 | -0.111 | -32.184
-8 | -0.238 | 0.00654 | -0.114 | -36.357
-7.5 | -0.197 | 0.00629 | -0.115 | -31.321
-7 | -0.15 | 0.0061 | -0.117 | -24.661
-6.5 | -0.099 | 0.00592 | -0.118 | -16.73
-6 | -0.044 | 0.00572 | -0.119 | -7.608
-5.5 | 0.015 | 0.00563 | -0.12 | 2.691
-5 | 0.076 | 0.00549 | -0.121 | 13.883
-4.5 | 0.139 | 0.00536 | -0.123 | 25.949
-4 | 0.203 | 0.0053 | -0.124 | 38.262
-3.5 | 0.268 | 0.00523 | -0.125 | 51.138
-3 | 0.333 | 0.00524 | -0.126 | 63.42
-2.5 | 0.397 | 0.00515 | -0.128 | 77.125
-2 | 0.464 | 0.00514 | -0.129 | 90.26
-1.5 | 0.528 | 0.00492 | -0.13 | 107.347
-1 | 0.592 | 0.00475 | -0.131 | 124.516
-0.5 | 0.656 | 0.00467 | -0.133 | 140.388
0 | 0.719 | 0.00466 | -0.134 | 154.552
0.5 | 0.783 | 0.00463 | -0.135 | 169.031
1 | 0.847 | 0.00464 | -0.136 | 182.607
1.5 | 0.911 | 0.00463 | -0.137 | 196.591
2 | 0.974 | 0.00478 | -0.139 | 203.895
2.5 | 1.038 | 0.00508 | -0.14 | 204.155
3 | 1.099 | 0.00638 | -0.141 | 172.339
3.5 | 1.159 | 0.00695 | -0.142 | 166.641
4 | 1.217 | 0.00754 | -0.142 | 161.475
4.5 | 1.273 | 0.00819 | -0.143 | 155.393
5 | 1.331 | 0.00895 | -0.143 | 148.762
5.5 | 1.39 | 0.00959 | -0.144 | 144.866
6 | 1.448 | 0.0104 | -0.145 | 139.235
6.5 | 1.488 | 0.01131 | -0.146 | 131.654
7 | 1.541 | 0.0123 | -0.147 | 125.312
7.5 | 1.592 | 0.01334 | -0.147 | 119.359
8 | 1.638 | 0.01525 | -0.148 | 107.38
8.5 | 1.677 | 0.01603 | -0.149 | 104.637
9 | 1.711 | 0.01684 | -0.15 | 101.609
9.5 | 1.738 | 0.0177 | -0.151 | 98.173
10 | 1.756 | 0.01898 | -0.152 | 92.51
10.5 | 1.765 | 0.02035 | -0.153 | 86.746
11 | 1.765 | 0.0215 | -0.153 | 82.057
11.5 | 1.753 | 0.02275 | -0.154 | 77.034
12 | 1.729 | 0.02407 | -0.155 | 71.842
12.5 | 1.693 | 0.0255 | -0.156 | 66.394
13 | 1.644 | 0.02687 | -0.157 | 61.191
13.5 | 1.583 | 0.02851 | -0.157 | 55.527
14 | 1.51 | 0.03022 | -0.158 | 49.972
14.5 | 1.426 | 0.03203 | -0.159 | 44.523
15 | 1.332 | 0.03398 | -0.16 | 39.197
15.5 | 1.229 | 0.03634 | -0.16 | 33.813

## 126. Re 14M Mach 0.25 (2)
BIGFOIL.COM POLAR EXPORT
fx73170a
FX 73-170 A |  |  |  | Cl Max: | 1.7896 | at alpha= | 20 | deg
XFOIL ncrit=9 |  |  |  | L/D Max: | 283.12 | at alpha= | 3.5 | deg
Re: | 14000000 |  |  | Cd Min: | 0.1847 | at alpha= | -17.5 | deg
Mach: | 0.25 |  |  | Cl=0 at alpha= | -5.9406 | deg
|  |  |  | @ Cl=0.1, Cd= | 0.0060128
|  |  |  | @ Cl=0.4, Cd= | 0.0052155
|  |  |  | @ Cl=0.6, Cd= | 0.0047888
alpha (deg) | Cl | Cd | Cm | Cl/Cd
-17.5 | -0.2427 | 0.1847 | -0.0592 | -1.314
-17 | -0.226 | 0.17722 | -0.0634 | -1.2753
-16.5 | -0.21 | 0.17 | -0.0673 | -1.2353
-16 | -0.2038 | 0.15944 | -0.0713 | -1.2782
-14.5 | -0.4089 | 0.08857 | -0.104 | -4.6167
-14 | -0.5864 | 0.04737 | -0.1367 | -12.3791
-13.5 | -0.6593 | 0.03297 | -0.1482 | -19.997
-13 | -0.6782 | 0.02681 | -0.1489 | -25.2965
-12.5 | -0.6905 | 0.01874 | -0.1501 | -36.8463
-12 | -0.6547 | 0.01452 | -0.1502 | -45.0895
-11.5 | -0.6054 | 0.01267 | -0.1491 | -47.7822
-11 | -0.5581 | 0.01111 | -0.1471 | -50.234
-10.5 | -0.5025 | 0.01046 | -0.1459 | -48.0402
-10 | -0.4502 | 0.00962 | -0.1443 | -46.7983
-9.5 | -0.3956 | 0.00907 | -0.1431 | -43.6163
-9 | -0.3359 | 0.00895 | -0.1427 | -37.5307
-8.5 | -0.2816 | 0.00842 | -0.1416 | -33.4442
-8 | -0.2265 | 0.00799 | -0.1407 | -28.3479
-7.5 | -0.1721 | 0.00757 | -0.1397 | -22.7345
-7 | -0.1135 | 0.00749 | -0.1396 | -15.1535
-6.5 | -0.0619 | 0.00691 | -0.1382 | -8.958
-6 | -0.0064 | 0.0066 | -0.1377 | -0.9697
-5.5 | 0.0475 | 0.00623 | -0.1368 | 7.6244
-5 | 0.1031 | 0.006 | -0.1364 | 17.1833
-4.5 | 0.1584 | 0.00581 | -0.1359 | 27.2633
-4 | 0.215 | 0.00565 | -0.1358 | 38.0531
-3.5 | 0.2716 | 0.00547 | -0.1358 | 49.6527
-3 | 0.3285 | 0.00534 | -0.1358 | 61.5169
-2.5 | 0.3848 | 0.00524 | -0.1358 | 73.4351
-2 | 0.4407 | 0.00515 | -0.1358 | 85.5728
-1.5 | 0.4967 | 0.00506 | -0.1358 | 98.1621
-1 | 0.5524 | 0.00491 | -0.1357 | 112.5051
-0.5 | 0.6074 | 0.00477 | -0.1356 | 127.3375
0 | 0.6592 | 0.00457 | -0.1348 | 144.2451
0.5 | 0.7038 | 0.00426 | -0.1326 | 165.2113
1 | 0.7503 | 0.00398 | -0.1307 | 188.5176
1.5 | 0.8029 | 0.00376 | -0.1302 | 213.5372
2 | 0.8666 | 0.00369 | -0.1323 | 234.8509
2.5 | 0.9444 | 0.0037 | -0.1375 | 255.2432
3 | 1.0238 | 0.00381 | -0.1431 | 268.7139
3.5 | 1.107 | 0.00391 | -0.1496 | 283.1202
4 | 1.1721 | 0.00414 | -0.152 | 283.1159
4.5 | 1.225 | 0.00465 | -0.1518 | 263.4409
5 | 1.262 | 0.00565 | -0.1485 | 223.3628
5.5 | 1.2866 | 0.00686 | -0.1429 | 187.551
6 | 1.2841 | 0.0087 | -0.1326 | 147.5977
6.5 | 1.2946 | 0.01064 | -0.1262 | 121.6729
7 | 1.3418 | 0.0113 | -0.1256 | 118.7434
7.5 | 1.3436 | 0.01444 | -0.1195 | 93.0471
8 | 1.3554 | 0.01719 | -0.115 | 78.8482
8.5 | 1.374 | 0.01961 | -0.1113 | 70.0663
9 | 1.3964 | 0.02187 | -0.1083 | 63.85
9.5 | 1.4135 | 0.02456 | -0.1048 | 57.5529
10 | 1.4398 | 0.02678 | -0.1025 | 53.764
10.5 | 1.4708 | 0.02869 | -0.1007 | 51.2652
11 | 1.4978 | 0.03097 | -0.0986 | 48.3629
11.5 | 1.5191 | 0.03373 | -0.0961 | 45.0371
12 | 1.5446 | 0.0362 | -0.0941 | 42.6685
12.5 | 1.5566 | 0.03975 | -0.091 | 39.1597
13 | 1.5822 | 0.04234 | -0.0892 | 37.3689
13.5 | 1.6029 | 0.04538 | -0.0872 | 35.3217
14 | 1.6238 | 0.04846 | -0.0853 | 33.508
14.5 | 1.6463 | 0.05154 | -0.0837 | 31.9422
15.5 | 1.6931 | 0.05815 | -0.0816 | 29.1161
16 | 1.7083 | 0.06198 | -0.0798 | 27.5621
16.5 | 1.7221 | 0.06594 | -0.0781 | 26.1162
17 | 1.7391 | 0.06961 | -0.0766 | 24.9835
17.5 | 1.7505 | 0.074 | -0.0752 | 23.6554
18 | 1.762 | 0.07843 | -0.0739 | 22.4659
18.5 | 1.7709 | 0.0831 | -0.0727 | 21.3105
19 | 1.7803 | 0.08784 | -0.0717 | 20.2675
19.5 | 1.7873 | 0.09296 | -0.071 | 19.2265
20 | 1.7896 | 0.09861 | -0.0704 | 18.1483

## 127. Re 14M Mach 0.50 (1)
BIGFOIL.COM POLAR EXPORT
fx73170a
FX 73-170 A |  |  |  | Cl Max: | 1.786 | at alpha= | 8.5 | deg
JavaFoil+Calcfoil stall+Eppler ext transition |  |  |  | L/D Max: | 197.72 | at alpha= | 1.5 | deg
Re: | 14000000 |  |  | Cd Min: | 0.00504 | at alpha= | -0.5 | deg
Mach: | 0.5 |  |  | Cl=0 at alpha= | -5.675 | deg
|  |  |  | @ Cl=0.1, Cd= | 0.005858
|  |  |  | @ Cl=0.4, Cd= | 0.0055318
|  |  |  | @ Cl=0.6, Cd= | 0.0053467
alpha (deg) | Cl | Cd | Cm | Cl/Cd
-20 | -0.807 | 0.15364 | -0.059 | -5.255
-19.5 | -0.78 | 0.14541 | -0.06 | -5.366
-19 | -0.751 | 0.14174 | -0.059 | -5.301
-18.5 | -0.723 | 0.13738 | -0.058 | -5.262
-18 | -0.696 | 0.12994 | -0.059 | -5.354
-17.5 | -0.67 | 0.11582 | -0.062 | -5.786
-17 | -0.639 | 0.12611 | -0.058 | -5.065
-16.5 | -0.613 | 0.11527 | -0.061 | -5.316
-16 | -0.584 | 0.11018 | -0.06 | -5.304
-15.5 | -0.558 | 0.10123 | -0.063 | -5.513
-15 | -0.532 | 0.0924 | -0.067 | -5.762
-14.5 | -0.508 | 0.08261 | -0.072 | -6.15
-14 | -0.471 | 0.09829 | -0.059 | -4.796
-13.5 | -0.444 | 0.08954 | -0.061 | -4.961
-13 | -0.418 | 0.08105 | -0.065 | -5.155
-12.5 | -0.395 | 0.0677 | -0.076 | -5.84
-12 | -0.378 | 0.05005 | -0.089 | -7.557
-11.5 | -0.392 | 0.01413 | -0.113 | -27.771
-11 | -0.303 | 0.07275 | -0.059 | -4.164
-10.5 | -0.276 | 0.06395 | -0.065 | -4.316
-10 | -0.25 | 0.05668 | -0.073 | -4.404
-9.5 | -0.239 | 0.0285 | -0.103 | -8.378
-9 | -0.23 | 0.00973 | -0.122 | -23.669
-8.5 | -0.162 | 0.05357 | -0.062 | -3.03
-8 | -0.135 | 0.0478 | -0.07 | -2.823
-7.5 | -0.129 | 0.00872 | -0.126 | -14.765
-7 | -0.096 | 0.00667 | -0.13 | -14.463
-6.5 | -0.059 | 0.00924 | -0.127 | -6.398
-6 | -0.026 | 0.0063 | -0.133 | -4.164
-5.5 | 0.014 | 0.00611 | -0.134 | 2.339
-5 | 0.079 | 0.0059 | -0.136 | 13.365
-4.5 | 0.149 | 0.00576 | -0.137 | 25.953
-4 | 0.222 | 0.00562 | -0.139 | 39.533
-3.5 | 0.296 | 0.00553 | -0.14 | 53.497
-3 | 0.37 | 0.00554 | -0.141 | 66.753
-2.5 | 0.443 | 0.00552 | -0.143 | 80.319
-2 | 0.519 | 0.0054 | -0.144 | 96.03
-1.5 | 0.59 | 0.00538 | -0.145 | 109.663
-1 | 0.662 | 0.00514 | -0.147 | 128.801
-0.5 | 0.733 | 0.00504 | -0.148 | 145.47
0 | 0.804 | 0.00542 | -0.149 | 148.26
0.5 | 0.875 | 0.00547 | -0.151 | 159.751
1 | 0.945 | 0.00559 | -0.152 | 169.256
1.5 | 1.014 | 0.00513 | -0.153 | 197.72
2 | 1.084 | 0.00583 | -0.154 | 185.835
2.5 | 1.149 | 0.00638 | -0.155 | 179.972
3 | 1.211 | 0.00726 | -0.155 | 166.903
3.5 | 1.275 | 0.00842 | -0.156 | 151.305
4 | 1.34 | 0.00928 | -0.156 | 144.46
4.5 | 1.405 | 0.01026 | -0.157 | 136.92
5 | 1.469 | 0.01142 | -0.158 | 128.715
5.5 | 1.535 | 0.01243 | -0.159 | 123.494
6 | 1.599 | 0.01386 | -0.16 | 115.36
6.5 | 1.633 | 0.01512 | -0.161 | 107.977
7 | 1.686 | 0.01675 | -0.162 | 100.691
7.5 | 1.735 | 0.01965 | -0.162 | 88.321
8 | 1.773 | 0.02092 | -0.163 | 84.767
8.5 | 1.786 | 0.02226 | -0.164 | 80.235
9 | 1.764 | 0.02431 | -0.165 | 72.562
9.5 | 1.669 | 0.02683 | -0.166 | 62.211
10 | 1.04 | 0.02914 | -0.167 | 35.687
10.5 | 1.07 | 0.03259 | -0.168 | 32.845
11 | 1.101 | 0.03429 | -0.169 | 32.126
11.5 | 1.133 | 0.03583 | -0.17 | 31.612
12 | 1.164 | 0.03599 | -0.171 | 32.349
12.5 | 1.194 | 0.03921 | -0.172 | 30.45
13 | 1.223 | 0.04315 | -0.172 | 28.341
13.5 | 1.254 | 0.04357 | -0.173 | 28.783

## 128. Re 14M Mach 0.50 (2)
BIGFOIL.COM POLAR EXPORT
fx73170a
FX 73-170 A |  |  |  | Cl Max: | 1.6465 | at alpha= | 15 | deg
XFOIL ncrit=9 |  |  |  | L/D Max: | 309.229 | at alpha= | 4 | deg
Re: | 14000000 |  |  | Cd Min: | 0.12331 | at alpha= | 17 | deg
Mach: | 0.5 |  |  | Cl=0 at alpha= | -99 | deg
|  |  |  | @ Cl=0.1, Cd= | 0.0049
|  |  |  | @ Cl=0.4, Cd= | 0.0049
|  |  |  | @ Cl=0.6, Cd= | 0.0049
alpha (deg) | Cl | Cd | Cm | Cl/Cd
0 | 0.7468 | 0.0049 | -0.15 | 152.4082
0.5 | 0.7973 | 0.00456 | -0.1473 | 174.8465
1 | 0.8464 | 0.00423 | -0.1443 | 200.0946
1.5 | 0.9087 | 0.00408 | -0.1441 | 222.7206
2 | 1.0023 | 0.00403 | -0.1509 | 248.7097
2.5 | 1.1303 | 0.00402 | -0.1651 | 281.1692
3 | 1.2159 | 0.0041 | -0.1697 | 296.561
3.5 | 1.2889 | 0.00429 | -0.1713 | 300.4429
4 | 1.3637 | 0.00441 | -0.1732 | 309.229
4.5 | 1.4316 | 0.00472 | -0.1735 | 303.3051
5 | 1.4924 | 0.00507 | -0.1722 | 294.359
5.5 | 1.4977 | 0.00659 | -0.1609 | 227.2686
6 | 1.3804 | 0.01423 | -0.1366 | 97.0063
6.5 | 1.3546 | 0.01911 | -0.1265 | 70.8844
7.5 | 1.3813 | 0.02553 | -0.116 | 54.105
8 | 1.3733 | 0.03025 | -0.1092 | 45.3983
8.5 | 1.3804 | 0.03423 | -0.1041 | 40.3272
9 | 1.4042 | 0.03736 | -0.1006 | 37.5857
9.5 | 1.4051 | 0.04205 | -0.0955 | 33.415
10.5 | 1.4499 | 0.04904 | -0.089 | 29.5657
11 | 1.4772 | 0.05238 | -0.0862 | 28.2016
11.5 | 1.5017 | 0.05598 | -0.0833 | 26.8257
12 | 1.5312 | 0.05932 | -0.0807 | 25.8125
12.5 | 1.5435 | 0.06412 | -0.0775 | 24.0721
13 | 1.5674 | 0.06811 | -0.0749 | 23.0128
14 | 1.6145 | 0.07658 | -0.07 | 21.0825
14.5 | 1.633 | 0.08142 | -0.0675 | 20.0565
15 | 1.6465 | 0.0869 | -0.0652 | 18.9471
15.5 | 1.6465 | 0.09388 | -0.0628 | 17.5383
16 | 1.6315 | 0.10249 | -0.061 | 15.9186
16.5 | 1.6009 | 0.11323 | -0.0607 | 14.1385
17 | 1.5598 | 0.12331 | -0.0587 | 12.6494

## 129. Re 16M Mach 0.00 (1)
BIGFOIL.COM POLAR EXPORT
fx73170a
FX 73-170 A |  |  |  | Cl Max: | 1.783 | at alpha= | 12 | deg
JavaFoil+Calcfoil stall+Eppler ext transition |  |  |  | L/D Max: | 186.462 | at alpha= | 2 | deg
Re: | 16000000 |  |  | Cd Min: | 0.00457 | at alpha= | 0.5 | deg
Mach: | 0 |  |  | Cl=0 at alpha= | -5.6293 | deg
|  |  |  | @ Cl=0.1, Cd= | 0.0052761
|  |  |  | @ Cl=0.4, Cd= | 0.0050106
|  |  |  | @ Cl=0.6, Cd= | 0.0047039
alpha (deg) | Cl | Cd | Cm | Cl/Cd
-15.5 | -0.367 | 0.0981 | -0.054 | -3.742
-15 | -0.373 | 0.09326 | -0.055 | -4.004
-14.5 | -0.379 | 0.0879 | -0.056 | -4.309
-14 | -0.383 | 0.08191 | -0.059 | -4.677
-13.5 | -0.385 | 0.07699 | -0.06 | -5.003
-13 | -0.385 | 0.07216 | -0.062 | -5.338
-12.5 | -0.381 | 0.06959 | -0.062 | -5.479
-12 | -0.378 | 0.06252 | -0.066 | -6.044
-11.5 | -0.371 | 0.05657 | -0.069 | -6.556
-11 | -0.358 | 0.05454 | -0.069 | -6.556
-10.5 | -0.393 | 0.01262 | -0.099 | -31.147
-10 | -0.382 | 0.00888 | -0.104 | -43.005
-9.5 | -0.359 | 0.00793 | -0.107 | -45.218
-9 | -0.327 | 0.00673 | -0.108 | -48.553
-8.5 | -0.289 | 0.0065 | -0.109 | -44.453
-8 | -0.247 | 0.00617 | -0.111 | -40.049
-7.5 | -0.201 | 0.00599 | -0.112 | -33.561
-7 | -0.151 | 0.00584 | -0.113 | -25.93
-6.5 | -0.099 | 0.00568 | -0.114 | -17.357
-6 | -0.043 | 0.00551 | -0.115 | -7.799
-5.5 | 0.015 | 0.00543 | -0.116 | 2.736
-5 | 0.074 | 0.00534 | -0.118 | 13.941
-4.5 | 0.135 | 0.00519 | -0.119 | 26.096
-4 | 0.197 | 0.00527 | -0.12 | 37.452
-3.5 | 0.26 | 0.00509 | -0.121 | 50.981
-3 | 0.322 | 0.00508 | -0.122 | 63.491
-2.5 | 0.385 | 0.00502 | -0.124 | 76.647
-2 | 0.449 | 0.00498 | -0.125 | 90.272
-1.5 | 0.511 | 0.00484 | -0.126 | 105.627
-1 | 0.573 | 0.00473 | -0.127 | 121.165
-0.5 | 0.635 | 0.00467 | -0.128 | 135.97
0 | 0.697 | 0.00461 | -0.13 | 151.195
0.5 | 0.758 | 0.00457 | -0.131 | 165.835
1 | 0.82 | 0.0046 | -0.132 | 178.322
1.5 | 0.882 | 0.00479 | -0.133 | 184.252
2 | 0.943 | 0.00506 | -0.134 | 186.462
2.5 | 1.005 | 0.00548 | -0.135 | 183.313
3 | 1.065 | 0.00649 | -0.137 | 164.123
3.5 | 1.126 | 0.00692 | -0.138 | 162.589
4 | 1.183 | 0.00745 | -0.138 | 158.782
4.5 | 1.24 | 0.00806 | -0.139 | 153.91
5 | 1.296 | 0.00857 | -0.14 | 151.193
5.5 | 1.352 | 0.00909 | -0.14 | 148.7
6 | 1.408 | 0.00986 | -0.141 | 142.878
6.5 | 1.449 | 0.01053 | -0.142 | 137.581
7 | 1.501 | 0.0114 | -0.143 | 131.679
7.5 | 1.552 | 0.01219 | -0.144 | 127.308
8 | 1.598 | 0.01374 | -0.144 | 116.293
8.5 | 1.64 | 0.01439 | -0.145 | 113.953
9 | 1.678 | 0.01507 | -0.146 | 111.318
9.5 | 1.71 | 0.01582 | -0.147 | 108.129
10 | 1.737 | 0.01667 | -0.148 | 104.216
10.5 | 1.759 | 0.01775 | -0.149 | 99.089
11 | 1.773 | 0.01892 | -0.149 | 93.733
11.5 | 1.782 | 0.01987 | -0.15 | 89.666
12 | 1.783 | 0.02094 | -0.151 | 85.167
12.5 | 1.778 | 0.02203 | -0.152 | 80.715
13 | 1.766 | 0.02313 | -0.153 | 76.366
13.5 | 1.747 | 0.02434 | -0.153 | 71.786
14 | 1.722 | 0.02576 | -0.154 | 66.846
14.5 | 1.691 | 0.02713 | -0.155 | 62.32
15 | 1.655 | 0.02858 | -0.155 | 57.903
15.5 | 1.614 | 0.03015 | -0.156 | 53.527
16 | 1.569 | 0.03178 | -0.157 | 49.385
16.5 | 1.521 | 0.03348 | -0.157 | 45.436
17 | 1.471 | 0.03539 | -0.158 | 41.552

## 130. Re 16M Mach 0.00 (2)
BIGFOIL.COM POLAR EXPORT
fx73170a
FX 73-170 A |  |  |  | Cl Max: | 1.8407 | at alpha= | 20 | deg
XFOIL ncrit=9 |  |  |  | L/D Max: | 275.168 | at alpha= | 3.5 | deg
Re: | 16000000 |  |  | Cd Min: | 0.21282 | at alpha= | -20 | deg
Mach: | 0 |  |  | Cl=0 at alpha= | -5.9346 | deg
|  |  |  | @ Cl=0.1, Cd= | 0.0057603
|  |  |  | @ Cl=0.4, Cd= | 0.0050223
|  |  |  | @ Cl=0.6, Cd= | 0.004588
alpha (deg) | Cl | Cd | Cm | Cl/Cd
-20 | -0.3445 | 0.21282 | -0.0358 | -1.6187
-19.5 | -0.3274 | 0.20603 | -0.0401 | -1.5891
-17.5 | -1.1634 | 0.02135 | -0.1275 | -54.4918
-17 | -1.1505 | 0.01874 | -0.1255 | -61.3927
-16.5 | -1.1149 | 0.01762 | -0.1245 | -63.2747
-16 | -1.0795 | 0.01652 | -0.1228 | -65.345
-15.5 | -1.0378 | 0.01497 | -0.1225 | -69.3253
-15 | -0.9816 | 0.01418 | -0.1241 | -69.2243
-14.5 | -0.9164 | 0.01317 | -0.1277 | -69.5824
-14 | -0.8638 | 0.01161 | -0.1292 | -74.4014
-13.5 | -0.805 | 0.0111 | -0.1308 | -72.5225
-13 | -0.7505 | 0.01052 | -0.1315 | -71.3403
-12.5 | -0.6971 | 0.01001 | -0.1318 | -69.6404
-12 | -0.6429 | 0.00964 | -0.1322 | -66.6909
-11.5 | -0.5884 | 0.00934 | -0.1326 | -62.9979
-11 | -0.5371 | 0.00887 | -0.1323 | -60.5524
-10.5 | -0.483 | 0.00863 | -0.1325 | -55.9676
-10 | -0.4315 | 0.00823 | -0.1322 | -52.4301
-9.5 | -0.3788 | 0.00794 | -0.132 | -47.7078
-9 | -0.3239 | 0.00781 | -0.1323 | -41.4725
-8.5 | -0.2715 | 0.00747 | -0.132 | -36.3454
-8 | -0.2189 | 0.00717 | -0.1318 | -30.53
-7.5 | -0.1665 | 0.00689 | -0.1316 | -24.1655
-7 | -0.1114 | 0.0068 | -0.1318 | -16.3824
-6.5 | -0.0605 | 0.0064 | -0.1312 | -9.4531
-5.5 | 0.0465 | 0.00594 | -0.131 | 7.8283
-5 | 0.1001 | 0.00576 | -0.131 | 17.3785
-4.5 | 0.1534 | 0.00559 | -0.1308 | 27.4419
-4 | 0.2076 | 0.00544 | -0.1309 | 38.1618
-3.5 | 0.2621 | 0.00528 | -0.131 | 49.6402
-3 | 0.317 | 0.00516 | -0.1312 | 61.4341
-2.5 | 0.3714 | 0.00507 | -0.1314 | 73.2544
-2 | 0.4254 | 0.00498 | -0.1315 | 85.4217
-1.5 | 0.4795 | 0.0049 | -0.1316 | 97.8571
-1 | 0.5333 | 0.00475 | -0.1316 | 112.2737
-0.5 | 0.5869 | 0.00463 | -0.1316 | 126.7603
0 | 0.6368 | 0.00447 | -0.1309 | 142.4609
0.5 | 0.6817 | 0.0042 | -0.1291 | 162.3095
1 | 0.7286 | 0.00394 | -0.1278 | 184.9239
1.5 | 0.7759 | 0.00378 | -0.1266 | 205.2646
2 | 0.8298 | 0.00365 | -0.1269 | 227.3425
2.5 | 0.8945 | 0.00365 | -0.1297 | 245.0685
3 | 0.9772 | 0.0037 | -0.1368 | 264.1081
3.5 | 1.0649 | 0.00387 | -0.145 | 275.168
4 | 1.1196 | 0.00431 | -0.1458 | 259.768
4.5 | 1.1604 | 0.00528 | -0.1439 | 219.7727
5 | 1.2003 | 0.00614 | -0.1418 | 195.4886
5.5 | 1.2351 | 0.00712 | -0.1387 | 173.4691
6 | 1.2536 | 0.00823 | -0.1324 | 152.3208
6.5 | 1.2726 | 0.00942 | -0.1268 | 135.0955
7 | 1.3229 | 0.00967 | -0.127 | 136.8046
7.5 | 1.3302 | 0.01183 | -0.1208 | 112.4429
8 | 1.3469 | 0.01398 | -0.1168 | 96.3448
8.5 | 1.3751 | 0.01562 | -0.1145 | 88.0346
9 | 1.4044 | 0.0172 | -0.1125 | 81.6512
9.5 | 1.427 | 0.01924 | -0.1098 | 74.1684
10 | 1.4574 | 0.02082 | -0.1081 | 70
10.5 | 1.4836 | 0.02267 | -0.1059 | 65.4433
11.5 | 1.5327 | 0.02683 | -0.1018 | 57.1264
12 | 1.5584 | 0.02892 | -0.1 | 53.8866
13 | 1.5996 | 0.03395 | -0.0958 | 47.1163
13.5 | 1.6205 | 0.03654 | -0.0939 | 44.3487
14 | 1.6413 | 0.03924 | -0.0922 | 41.8272
14.5 | 1.6648 | 0.0417 | -0.0909 | 39.9233
15 | 1.6702 | 0.04405 | -0.0857 | 37.916
15.5 | 1.7103 | 0.04748 | -0.0892 | 36.0215
16 | 1.7313 | 0.0502 | -0.0878 | 34.488
16.5 | 1.7464 | 0.05351 | -0.0862 | 32.6369
17 | 1.7613 | 0.05686 | -0.0847 | 30.9761
17.5 | 1.7779 | 0.0601 | -0.0834 | 29.5824
18 | 1.7909 | 0.06376 | -0.0822 | 28.0881
18.5 | 1.8082 | 0.0669 | -0.0812 | 27.0284
19 | 1.8184 | 0.07094 | -0.0801 | 25.6329
19.5 | 1.8277 | 0.0751 | -0.0791 | 24.3369
20 | 1.8407 | 0.07879 | -0.0783 | 23.3621

## 131. Re 16M Mach 0.10 (1)
BIGFOIL.COM POLAR EXPORT
fx73170a
FX 73-170 A |  |  |  | Cl Max: | 1.78 | at alpha= | 11.5 | deg
JavaFoil+Calcfoil stall+Eppler ext transition |  |  |  | L/D Max: | 186.803 | at alpha= | 2 | deg
Re: | 16000000 |  |  | Cd Min: | 0.00459 | at alpha= | 0.5 | deg
Mach: | 0.1 |  |  | Cl=0 at alpha= | -5.6293 | deg
|  |  |  | @ Cl=0.1, Cd= | 0.0052844
|  |  |  | @ Cl=0.4, Cd= | 0.00502
|  |  |  | @ Cl=0.6, Cd= | 0.0047168
alpha (deg) | Cl | Cd | Cm | Cl/Cd
-15 | -0.344 | 0.09419 | -0.055 | -3.654
-14.5 | -0.352 | 0.08915 | -0.056 | -3.947
-14 | -0.359 | 0.08325 | -0.058 | -4.309
-13.5 | -0.363 | 0.07837 | -0.059 | -4.637
-13 | -0.366 | 0.07358 | -0.061 | -4.973
-12.5 | -0.365 | 0.07027 | -0.061 | -5.197
-12 | -0.363 | 0.06436 | -0.065 | -5.644
-11.5 | -0.358 | 0.05896 | -0.067 | -6.074
-11 | -0.351 | 0.05246 | -0.072 | -6.683
-10.5 | -0.338 | 0.04821 | -0.074 | -7.005
-10 | -0.373 | 0.00947 | -0.104 | -39.392
-9.5 | -0.353 | 0.00826 | -0.107 | -42.722
-9 | -0.324 | 0.0068 | -0.109 | -47.664
-8.5 | -0.287 | 0.00655 | -0.11 | -43.888
-8 | -0.246 | 0.00621 | -0.111 | -39.675
-7.5 | -0.201 | 0.00602 | -0.112 | -33.341
-7 | -0.151 | 0.00586 | -0.113 | -25.839
-6.5 | -0.099 | 0.0057 | -0.115 | -17.314
-6 | -0.043 | 0.00553 | -0.116 | -7.792
-5.5 | 0.015 | 0.00544 | -0.117 | 2.738
-5 | 0.075 | 0.00535 | -0.118 | 13.969
-4.5 | 0.136 | 0.00519 | -0.119 | 26.165
-4 | 0.198 | 0.00528 | -0.121 | 37.549
-3.5 | 0.261 | 0.00513 | -0.122 | 50.902
-3 | 0.324 | 0.00509 | -0.123 | 63.684
-2.5 | 0.387 | 0.00503 | -0.124 | 76.925
-2 | 0.452 | 0.00498 | -0.125 | 90.61
-1.5 | 0.514 | 0.00485 | -0.127 | 105.931
-1 | 0.576 | 0.00474 | -0.128 | 121.571
-0.5 | 0.638 | 0.00468 | -0.129 | 136.395
0 | 0.7 | 0.00462 | -0.13 | 151.555
0.5 | 0.762 | 0.00459 | -0.131 | 166.189
1 | 0.824 | 0.00462 | -0.133 | 178.195
1.5 | 0.886 | 0.0048 | -0.134 | 184.634
2 | 0.948 | 0.00507 | -0.135 | 186.803
2.5 | 1.01 | 0.00551 | -0.136 | 183.288
3 | 1.07 | 0.00654 | -0.137 | 163.749
3.5 | 1.131 | 0.00698 | -0.138 | 162.034
4 | 1.189 | 0.00751 | -0.139 | 158.351
4.5 | 1.245 | 0.00813 | -0.14 | 153.152
5 | 1.301 | 0.00862 | -0.14 | 150.854
5.5 | 1.358 | 0.00919 | -0.141 | 147.813
6 | 1.414 | 0.00996 | -0.142 | 141.99
6.5 | 1.455 | 0.01066 | -0.143 | 136.55
7 | 1.507 | 0.01153 | -0.143 | 130.733
7.5 | 1.559 | 0.01234 | -0.144 | 126.316
8 | 1.605 | 0.01392 | -0.145 | 115.294
8.5 | 1.646 | 0.01458 | -0.146 | 112.898
9 | 1.683 | 0.01528 | -0.147 | 110.138
9.5 | 1.715 | 0.01603 | -0.148 | 107.011
10 | 1.741 | 0.01692 | -0.148 | 102.919
10.5 | 1.761 | 0.01826 | -0.149 | 96.402
11 | 1.774 | 0.01921 | -0.15 | 92.326
11.5 | 1.78 | 0.02024 | -0.151 | 87.936
12 | 1.779 | 0.02131 | -0.152 | 83.486
12.5 | 1.77 | 0.02244 | -0.152 | 78.865
13 | 1.754 | 0.02357 | -0.153 | 74.393
13.5 | 1.73 | 0.02482 | -0.154 | 69.713
14 | 1.7 | 0.02627 | -0.155 | 64.724
14.5 | 1.664 | 0.02771 | -0.155 | 60.039
15 | 1.621 | 0.02925 | -0.156 | 55.433
15.5 | 1.575 | 0.03083 | -0.157 | 51.073
16 | 1.524 | 0.03255 | -0.157 | 46.8
16.5 | 1.469 | 0.03443 | -0.158 | 42.671

## 132. Re 16M Mach 0.10 (2)
BIGFOIL.COM POLAR EXPORT
fx73170a
FX 73-170 A |  |  |  | Cl Max: | 1.8334 | at alpha= | 20 | deg
XFOIL ncrit=9 |  |  |  | L/D Max: | 277.132 | at alpha= | 3.5 | deg
Re: | 16000000 |  |  | Cd Min: | 0.08179 | at alpha= | 20 | deg
Mach: | 0.1 |  |  | Cl=0 at alpha= | -5.9422 | deg
|  |  |  | @ Cl=0.1, Cd= | 0.0057817
|  |  |  | @ Cl=0.4, Cd= | 0.005041
|  |  |  | @ Cl=0.6, Cd= | 0.0046091
alpha (deg) | Cl | Cd | Cm | Cl/Cd
-18.5 | -1.0888 | 0.03791 | -0.1302 | -28.7207
-18 | -1.0992 | 0.03167 | -0.1333 | -34.7079
-17.5 | -1.0507 | 0.03129 | -0.1336 | -33.5794
-17 | -1.1024 | 0.0233 | -0.1327 | -47.3133
-16.5 | -1.0758 | 0.02144 | -0.1318 | -50.1772
-16 | -1.0514 | 0.01948 | -0.1304 | -53.9733
-15.5 | -1.037 | 0.01678 | -0.1269 | -61.7998
-15 | -0.9851 | 0.01578 | -0.1276 | -62.4271
-14.5 | -0.9322 | 0.01439 | -0.1287 | -64.7811
-13.5 | -0.8141 | 0.01146 | -0.1333 | -71.0384
-13 | -0.7585 | 0.01084 | -0.1339 | -69.9723
-12.5 | -0.7043 | 0.01027 | -0.1341 | -68.5784
-12 | -0.6493 | 0.00984 | -0.1344 | -65.9858
-11.5 | -0.5941 | 0.00951 | -0.1346 | -62.4711
-11 | -0.5422 | 0.009 | -0.1342 | -60.2444
-10.5 | -0.4874 | 0.00876 | -0.1342 | -55.6393
-10 | -0.4353 | 0.00833 | -0.1338 | -52.2569
-9.5 | -0.3821 | 0.00803 | -0.1335 | -47.5841
-9 | -0.3265 | 0.0079 | -0.1337 | -41.3291
-8.5 | -0.2737 | 0.00754 | -0.1334 | -36.2997
-8 | -0.2206 | 0.00723 | -0.1331 | -30.5118
-7.5 | -0.1678 | 0.00694 | -0.1327 | -24.1787
-7 | -0.1122 | 0.00685 | -0.1329 | -16.3796
-6.5 | -0.0609 | 0.00644 | -0.1322 | -9.4565
-6 | -0.0061 | 0.00625 | -0.1323 | -0.976
-5.5 | 0.0467 | 0.00596 | -0.1319 | 7.8356
-5 | 0.1005 | 0.00578 | -0.1318 | 17.3875
-4.5 | 0.1542 | 0.0056 | -0.1316 | 27.5357
-4 | 0.209 | 0.00545 | -0.1317 | 38.3486
-3.5 | 0.2637 | 0.00528 | -0.1318 | 49.9432
-3 | 0.3189 | 0.00517 | -0.132 | 61.6828
-2.5 | 0.3735 | 0.00508 | -0.1321 | 73.5236
-2 | 0.4279 | 0.005 | -0.1321 | 85.58
-1.5 | 0.4825 | 0.0049 | -0.1323 | 98.4694
-1 | 0.5366 | 0.00476 | -0.1323 | 112.7311
-0.5 | 0.5903 | 0.00464 | -0.1323 | 127.2198
0 | 0.6405 | 0.00448 | -0.1316 | 142.9688
0.5 | 0.6857 | 0.00421 | -0.1298 | 162.8741
1 | 0.7329 | 0.00394 | -0.1285 | 186.0152
1.5 | 0.7805 | 0.00378 | -0.1272 | 206.4815
2 | 0.8349 | 0.00366 | -0.1276 | 228.1148
2.5 | 0.9009 | 0.00365 | -0.1306 | 246.8219
3 | 0.9848 | 0.0037 | -0.1378 | 266.1622
3.5 | 1.0725 | 0.00387 | -0.146 | 277.1318
4 | 1.1272 | 0.00431 | -0.1467 | 261.5313
4.5 | 1.1692 | 0.00523 | -0.145 | 223.5564
5 | 1.2076 | 0.00615 | -0.1424 | 196.3577
5.5 | 1.2415 | 0.00712 | -0.1391 | 174.368
6 | 1.258 | 0.0083 | -0.1324 | 151.5663
7 | 1.3268 | 0.00983 | -0.1269 | 134.9746
7.5 | 1.3325 | 0.01218 | -0.1206 | 109.4007
8 | 1.348 | 0.01448 | -0.1165 | 93.0939
8.5 | 1.3757 | 0.01618 | -0.1141 | 85.0247
9 | 1.4041 | 0.01787 | -0.1119 | 78.573
9.5 | 1.427 | 0.01991 | -0.1092 | 71.6725
10 | 1.4565 | 0.0216 | -0.1074 | 67.4306
10.5 | 1.4819 | 0.02357 | -0.1051 | 62.8723
11.5 | 1.5323 | 0.02776 | -0.101 | 55.1981
12 | 1.5593 | 0.02979 | -0.0993 | 52.3431
13 | 1.5967 | 0.03528 | -0.0947 | 45.2579
14 | 1.6416 | 0.0404 | -0.0913 | 40.6337
14.5 | 1.6618 | 0.04324 | -0.0897 | 38.432
15.5 | 1.71 | 0.04892 | -0.0881 | 34.955
16 | 1.7273 | 0.05209 | -0.0865 | 33.1599
16.5 | 1.7466 | 0.05501 | -0.085 | 31.7506
17 | 1.7601 | 0.05864 | -0.0835 | 30.0153
17.5 | 1.7745 | 0.0622 | -0.0821 | 28.5289
18.5 | 1.8023 | 0.06946 | -0.0797 | 25.9473
19 | 1.814 | 0.07341 | -0.0787 | 24.7105
19.5 | 1.8266 | 0.07727 | -0.0778 | 23.6392
20 | 1.8334 | 0.08179 | -0.0769 | 22.4159

## 133. Re 16M Mach 0.25 (1)
BIGFOIL.COM POLAR EXPORT
fx73170a
FX 73-170 A |  |  |  | Cl Max: | 1.767 | at alpha= | 10.5 | deg
JavaFoil+Calcfoil stall+Eppler ext transition |  |  |  | L/D Max: | 188.448 | at alpha= | 2 | deg
Re: | 16000000 |  |  | Cd Min: | 0.00467 | at alpha= | 0.5 | deg
Mach: | 0.25 |  |  | Cl=0 at alpha= | -5.6271 | deg
|  |  |  | @ Cl=0.1, Cd= | 0.0053843
|  |  |  | @ Cl=0.4, Cd= | 0.0050891
|  |  |  | @ Cl=0.6, Cd= | 0.0047837
alpha (deg) | Cl | Cd | Cm | Cl/Cd
-15.5 | -0.059 | 0.10606 | -0.051 | -0.557
-15 | -0.056 | 0.10033 | -0.053 | -0.56
-14.5 | -0.053 | 0.09457 | -0.054 | -0.563
-14 | -0.112 | 0.08962 | -0.055 | -1.253
-13.5 | -0.158 | 0.08418 | -0.056 | -1.88
-13 | -0.192 | 0.07982 | -0.057 | -2.403
-12.5 | -0.219 | 0.07437 | -0.059 | -2.948
-12 | -0.241 | 0.07026 | -0.06 | -3.428
-11.5 | -0.257 | 0.06554 | -0.062 | -3.925
-11 | -0.267 | 0.06203 | -0.063 | -4.311
-10.5 | -0.272 | 0.05685 | -0.067 | -4.791
-10 | -0.271 | 0.05183 | -0.07 | -5.231
-9.5 | -0.265 | 0.04422 | -0.077 | -6.003
-9 | -0.256 | 0.03375 | -0.086 | -7.585
-8.5 | -0.27 | 0.00733 | -0.112 | -36.849
-8 | -0.238 | 0.00644 | -0.114 | -36.921
-7.5 | -0.197 | 0.00619 | -0.115 | -31.845
-7 | -0.15 | 0.006 | -0.117 | -25.08
-6.5 | -0.099 | 0.00582 | -0.118 | -17.023
-6 | -0.044 | 0.00563 | -0.119 | -7.735
-5.5 | 0.015 | 0.00553 | -0.12 | 2.737
-5 | 0.076 | 0.00543 | -0.121 | 14.047
-4.5 | 0.139 | 0.00531 | -0.123 | 26.173
-4 | 0.203 | 0.00534 | -0.124 | 38.025
-3.5 | 0.268 | 0.00518 | -0.125 | 51.688
-3 | 0.333 | 0.00514 | -0.126 | 64.713
-2.5 | 0.397 | 0.00509 | -0.128 | 78.112
-2 | 0.464 | 0.00507 | -0.129 | 91.497
-1.5 | 0.528 | 0.00499 | -0.13 | 105.817
-1 | 0.592 | 0.00479 | -0.131 | 123.502
-0.5 | 0.656 | 0.00474 | -0.133 | 138.333
0 | 0.719 | 0.0047 | -0.134 | 153.064
0.5 | 0.783 | 0.00467 | -0.135 | 167.584
1 | 0.847 | 0.00467 | -0.136 | 181.168
1.5 | 0.911 | 0.00487 | -0.137 | 186.864
2 | 0.974 | 0.00517 | -0.139 | 188.448
2.5 | 1.036 | 0.00631 | -0.14 | 164.15
3 | 1.097 | 0.00615 | -0.141 | 178.397
3.5 | 1.158 | 0.00724 | -0.142 | 160.03
4 | 1.215 | 0.00786 | -0.142 | 154.535
4.5 | 1.273 | 0.00853 | -0.143 | 149.141
5 | 1.332 | 0.00912 | -0.143 | 146.035
5.5 | 1.39 | 0.00971 | -0.144 | 143.163
6 | 1.449 | 0.01057 | -0.145 | 137.04
6.5 | 1.489 | 0.01136 | -0.146 | 131.125
7 | 1.542 | 0.0123 | -0.147 | 125.327
7.5 | 1.594 | 0.01321 | -0.148 | 120.63
8 | 1.639 | 0.0149 | -0.148 | 110.031
8.5 | 1.679 | 0.01566 | -0.149 | 107.214
9 | 1.713 | 0.01644 | -0.15 | 104.176
9.5 | 1.74 | 0.01727 | -0.151 | 100.73
10 | 1.758 | 0.01854 | -0.152 | 94.841
10.5 | 1.767 | 0.01987 | -0.153 | 88.937
11 | 1.766 | 0.02098 | -0.154 | 84.174
11.5 | 1.754 | 0.0222 | -0.154 | 79.017
12 | 1.731 | 0.02349 | -0.155 | 73.685
12.5 | 1.694 | 0.02485 | -0.156 | 68.176
13 | 1.646 | 0.02622 | -0.157 | 62.758
13.5 | 1.585 | 0.02781 | -0.158 | 56.988
14 | 1.511 | 0.02951 | -0.158 | 51.215
14.5 | 1.427 | 0.0313 | -0.159 | 45.597
15 | 1.333 | 0.03312 | -0.16 | 40.248
15.5 | 1.23 | 0.03544 | -0.16 | 34.699

## 134. Re 16M Mach 0.25 (2)
BIGFOIL.COM POLAR EXPORT
fx73170a
FX 73-170 A |  |  |  | Cl Max: | 1.6795 | at alpha= | 15 | deg
XFOIL ncrit=9 |  |  |  | L/D Max: | 285.59 | at alpha= | 3.5 | deg
Re: | 16000000 |  |  | Cd Min: | 0.05369 | at alpha= | 15 | deg
Mach: | 0.25 |  |  | Cl=0 at alpha= | -99 | deg
|  |  |  | @ Cl=0.1, Cd= | 0.00454
|  |  |  | @ Cl=0.4, Cd= | 0.00454
|  |  |  | @ Cl=0.6, Cd= | 0.00454
alpha (deg) | Cl | Cd | Cm | Cl/Cd
0 | 0.6612 | 0.00454 | -0.1353 | 145.6388
0.5 | 0.7081 | 0.00425 | -0.1335 | 166.6118
1 | 0.756 | 0.00397 | -0.1319 | 190.4282
1.5 | 0.8056 | 0.00381 | -0.1307 | 211.4436
2 | 0.863 | 0.0037 | -0.1313 | 233.2432
2.5 | 0.938 | 0.00368 | -0.136 | 254.8913
3 | 1.0269 | 0.00375 | -0.1438 | 273.84
3.5 | 1.1138 | 0.0039 | -0.1512 | 285.5897
4 | 1.1714 | 0.00425 | -0.152 | 275.6235
4.5 | 1.2158 | 0.00509 | -0.1502 | 238.8605
5 | 1.251 | 0.00616 | -0.1466 | 203.0844
5.5 | 1.2755 | 0.00718 | -0.1408 | 177.6462
6 | 1.2714 | 0.00913 | -0.1306 | 139.2552
6.5 | 1.2869 | 0.01102 | -0.1253 | 116.7786
7 | 1.3406 | 0.01138 | -0.1256 | 117.8032
8 | 1.3563 | 0.01716 | -0.1151 | 79.0385
8.5 | 1.3768 | 0.01946 | -0.1117 | 70.7503
9 | 1.402 | 0.02152 | -0.1089 | 65.1487
9.5 | 1.4224 | 0.02399 | -0.1058 | 59.2914
10 | 1.4534 | 0.02586 | -0.1039 | 56.2026
10.5 | 1.4796 | 0.02813 | -0.1016 | 52.5986
11 | 1.5069 | 0.03035 | -0.0995 | 49.6507
11.5 | 1.5283 | 0.03307 | -0.097 | 46.2141
12 | 1.5565 | 0.03531 | -0.0951 | 44.081
12.5 | 1.5697 | 0.03871 | -0.092 | 40.5502
13 | 1.5911 | 0.04166 | -0.0899 | 38.1925
13.5 | 1.6148 | 0.04442 | -0.0881 | 36.353
14 | 1.6364 | 0.04739 | -0.0861 | 34.5305
14.5 | 1.6571 | 0.05059 | -0.0844 | 32.7555
15 | 1.6795 | 0.05369 | -0.0829 | 31.2814

## 135. Re 16M Mach 0.50 (1)
BIGFOIL.COM POLAR EXPORT
fx73170a
FX 73-170 A |  |  |  | Cl Max: | 1.787 | at alpha= | 8.5 | deg
JavaFoil+Calcfoil stall+Eppler ext transition |  |  |  | L/D Max: | 192.436 | at alpha= | 1.5 | deg
Re: | 16000000 |  |  | Cd Min: | 0.00511 | at alpha= | -0.5 | deg
Mach: | 0.5 |  |  | Cl=0 at alpha= | -5.675 | deg
|  |  |  | @ Cl=0.1, Cd= | 0.005787
|  |  |  | @ Cl=0.4, Cd= | 0.0054164
|  |  |  | @ Cl=0.6, Cd= | 0.0052836
alpha (deg) | Cl | Cd | Cm | Cl/Cd
-20 | -0.806 | 0.16198 | -0.058 | -4.978
-19.5 | -0.779 | 0.1542 | -0.058 | -5.05
-19 | -0.75 | 0.15003 | -0.058 | -5.002
-18.5 | -0.722 | 0.14724 | -0.058 | -4.905
-18 | -0.695 | 0.13808 | -0.058 | -5.032
-17.5 | -0.67 | 0.11892 | -0.061 | -5.631
-17 | -0.639 | 0.12608 | -0.058 | -5.068
-16.5 | -0.613 | 0.11388 | -0.061 | -5.384
-16 | -0.585 | 0.10799 | -0.062 | -5.42
-15.5 | -0.56 | 0.09821 | -0.065 | -5.7
-15 | -0.535 | 0.08817 | -0.07 | -6.071
-14.5 | -0.514 | 0.07524 | -0.077 | -6.829
-14 | -0.472 | 0.09806 | -0.059 | -4.808
-13.5 | -0.445 | 0.08899 | -0.062 | -4.995
-13 | -0.418 | 0.07985 | -0.066 | -5.238
-12.5 | -0.397 | 0.0658 | -0.077 | -6.03
-12 | -0.384 | 0.04361 | -0.093 | -8.808
-11.5 | -0.393 | 0.01367 | -0.113 | -28.745
-11 | -0.303 | 0.07213 | -0.06 | -4.201
-10.5 | -0.276 | 0.06328 | -0.066 | -4.365
-10 | -0.25 | 0.05531 | -0.075 | -4.526
-9.5 | -0.258 | 0.01283 | -0.117 | -20.122
-9 | -0.231 | 0.00937 | -0.122 | -24.668
-8.5 | -0.162 | 0.05351 | -0.062 | -3.033
-8 | -0.135 | 0.04709 | -0.072 | -2.87
-7.5 | -0.129 | 0.00835 | -0.127 | -15.494
-7 | -0.096 | 0.00655 | -0.13 | -14.734
-6.5 | -0.06 | 0.0079 | -0.13 | -7.65
-6 | -0.026 | 0.00619 | -0.133 | -4.237
-5.5 | 0.014 | 0.006 | -0.134 | 2.381
-5 | 0.079 | 0.00582 | -0.136 | 13.549
-4.5 | 0.149 | 0.00571 | -0.137 | 26.173
-4 | 0.222 | 0.00557 | -0.139 | 39.934
-3.5 | 0.296 | 0.00546 | -0.14 | 54.181
-3 | 0.37 | 0.0054 | -0.141 | 68.525
-2.5 | 0.443 | 0.00544 | -0.143 | 81.358
-2 | 0.519 | 0.00533 | -0.144 | 97.309
-1.5 | 0.59 | 0.00531 | -0.145 | 111.219
-1 | 0.662 | 0.00512 | -0.147 | 129.213
-0.5 | 0.733 | 0.00511 | -0.148 | 143.391
0 | 0.804 | 0.00548 | -0.149 | 146.731
0.5 | 0.875 | 0.0055 | -0.151 | 158.898
1 | 0.946 | 0.00562 | -0.152 | 168.234
1.5 | 1.014 | 0.00527 | -0.153 | 192.436
2 | 1.082 | 0.00625 | -0.154 | 173.205
2.5 | 1.143 | 0.00717 | -0.154 | 159.371
3 | 1.208 | 0.00808 | -0.155 | 149.485
3.5 | 1.274 | 0.00882 | -0.156 | 144.369
4 | 1.339 | 0.0097 | -0.156 | 137.99
4.5 | 1.404 | 0.01071 | -0.157 | 131.095
5 | 1.47 | 0.01161 | -0.158 | 126.615
5.5 | 1.535 | 0.01261 | -0.159 | 121.713
6 | 1.6 | 0.01384 | -0.16 | 115.571
6.5 | 1.634 | 0.0152 | -0.161 | 107.459
7 | 1.688 | 0.01667 | -0.162 | 101.251
7.5 | 1.737 | 0.01921 | -0.163 | 90.393
8 | 1.775 | 0.02044 | -0.164 | 86.827
8.5 | 1.787 | 0.02177 | -0.165 | 82.094
9 | 1.765 | 0.02378 | -0.166 | 74.248
9.5 | 1.67 | 0.02622 | -0.166 | 63.694
10 | 1.041 | 0.02854 | -0.167 | 36.478
10.5 | 1.071 | 0.03191 | -0.168 | 33.57
11 | 1.102 | 0.03358 | -0.169 | 32.822
11.5 | 1.133 | 0.03508 | -0.17 | 32.304
12 | 1.165 | 0.03513 | -0.171 | 33.167
12.5 | 1.195 | 0.03823 | -0.172 | 31.258
13 | 1.224 | 0.04204 | -0.173 | 29.107
13.5 | 1.255 | 0.04254 | -0.174 | 29.5

## 136. Re 16M Mach 0.50 (2)
BIGFOIL.COM POLAR EXPORT
fx73170a
FX 73-170 A |  |  |  | Cl Max: | 1.6591 | at alpha= | 15 | deg
XFOIL ncrit=9 |  |  |  | L/D Max: | 312.009 | at alpha= | 4 | deg
Re: | 16000000 |  |  | Cd Min: | 0.2326 | at alpha= | -20 | deg
Mach: | 0.5 |  |  | Cl=0 at alpha= | -12.5143 | deg
|  |  |  | @ Cl=0.1, Cd= | 0.0071639
|  |  |  | @ Cl=0.4, Cd= | 0.0054507
|  |  |  | @ Cl=0.6, Cd= | 0.0051415
alpha (deg) | Cl | Cd | Cm | Cl/Cd
-20 | -0.3296 | 0.2326 | -0.0453 | -1.417
-19.5 | -0.3056 | 0.22476 | -0.0507 | -1.3597
-19 | -0.2836 | 0.2158 | -0.0558 | -1.3142
-18.5 | -0.2608 | 0.20806 | -0.0608 | -1.2535
-18 | -0.2344 | 0.20209 | -0.066 | -1.1599
-17.5 | -0.2098 | 0.19521 | -0.071 | -1.0747
-17 | -0.1876 | 0.18761 | -0.0757 | -0.99995
-16.5 | -0.1629 | 0.1811 | -0.0803 | -0.8995
-16 | -0.1399 | 0.17387 | -0.085 | -0.80462
-15.5 | -0.1197 | 0.16573 | -0.0895 | -0.72226
-15 | -0.1017 | 0.15749 | -0.0939 | -0.64576
-14.5 | -0.0818 | 0.1501 | -0.0981 | -0.54497
-14 | -0.0645 | 0.14202 | -0.1022 | -0.45416
-13.5 | -0.0494 | 0.13375 | -0.1067 | -0.36935
-13 | -0.0204 | 0.12948 | -0.1104 | -0.15755
-12.5 | 0.0006 | 0.12305 | -0.1144 | 0.0048761
-12 | 0.0154 | 0.11552 | -0.1182 | 0.13331
-11.5 | 0.0343 | 0.10901 | -0.122 | 0.31465
-11 | 0.0507 | 0.10214 | -0.1258 | 0.49638
-10.5 | 0.0518 | 0.09243 | -0.1304 | 0.56042
-10 | 0.0767 | 0.08734 | -0.1343 | 0.87818
-9.5 | 0.069 | 0.0766 | -0.1401 | 0.90078
-9 | 0.0642 | 0.06685 | -0.1465 | 0.96036
-8.5 | 0.0662 | 0.05814 | -0.1536 | 1.1386
-8 | 0.0621 | 0.04548 | -0.1699 | 1.3654
-7.5 | 0.0673 | 0.03456 | -0.1861 | 1.9473
-7 | 0.0629 | 0.02653 | -0.1871 | 2.3709
-6.5 | 0.0506 | 0.01863 | -0.1813 | 2.716
-6 | 0.0461 | 0.01201 | -0.1721 | 3.8385
-5.5 | 0.0674 | 0.00778 | -0.1642 | 8.6632
-5 | 0.1219 | 0.00675 | -0.1603 | 18.0593
-4.5 | 0.1812 | 0.00618 | -0.1575 | 29.3204
-4 | 0.2448 | 0.00592 | -0.1559 | 41.3514
-3.5 | 0.309 | 0.00569 | -0.1547 | 54.3058
-3 | 0.3744 | 0.00551 | -0.1541 | 67.9492
-2.5 | 0.4392 | 0.00536 | -0.1536 | 81.9403
-2 | 0.5035 | 0.00527 | -0.1532 | 95.5408
-1.5 | 0.5666 | 0.00519 | -0.1528 | 109.1715
-1 | 0.6286 | 0.0051 | -0.1522 | 123.2549
0 | 0.7518 | 0.00481 | -0.1511 | 156.2994
0.5 | 0.8036 | 0.00451 | -0.1486 | 178.1818
1.5 | 0.9102 | 0.00409 | -0.1443 | 222.5428
2 | 0.9835 | 0.00402 | -0.1465 | 244.6517
2.5 | 1.1237 | 0.00392 | -0.1636 | 286.6582
3 | 1.2194 | 0.00404 | -0.1704 | 301.8317
3.5 | 1.2972 | 0.00416 | -0.1731 | 311.8269
4 | 1.3666 | 0.00438 | -0.1738 | 312.0091
4.5 | 1.4344 | 0.00469 | -0.1741 | 305.8422
5 | 1.4918 | 0.00512 | -0.1722 | 291.3672
6 | 1.3493 | 0.01575 | -0.1332 | 85.6698
6.5 | 1.3314 | 0.02032 | -0.1241 | 65.5217
7.5 | 1.3738 | 0.02595 | -0.1154 | 52.9403
8 | 1.368 | 0.03058 | -0.1089 | 44.7351
8.5 | 1.3798 | 0.03431 | -0.1042 | 40.2157
9 | 1.4062 | 0.03729 | -0.1009 | 37.7098
9.5 | 1.4073 | 0.04193 | -0.0957 | 33.5631
10 | 1.4264 | 0.04562 | -0.0922 | 31.267
10.5 | 1.4596 | 0.04842 | -0.0897 | 30.1446
11 | 1.4893 | 0.05161 | -0.0871 | 28.8568
11.5 | 1.5131 | 0.05524 | -0.084 | 27.3914
12 | 1.542 | 0.05857 | -0.0813 | 26.3275
12.5 | 1.5533 | 0.06342 | -0.078 | 24.4923
13 | 1.5786 | 0.06731 | -0.0754 | 23.4527
13.5 | 1.6056 | 0.07114 | -0.0729 | 22.5696
14.5 | 1.645 | 0.08051 | -0.0679 | 20.4322
15 | 1.6591 | 0.08587 | -0.0653 | 19.3211
15.5 | 1.6574 | 0.09297 | -0.0628 | 17.8273
16 | 1.6301 | 0.10266 | -0.0608 | 15.8786
16.5 | 1.599 | 0.11329 | -0.0603 | 14.1142
17 | 1.5647 | 0.12472 | -0.0615 | 12.5457

## 137. Re 18M Mach 0.00 (1)
BIGFOIL.COM POLAR EXPORT
fx73170a
FX 73-170 A |  |  |  | Cl Max: | 1.785 | at alpha= | 12 | deg
JavaFoil+Calcfoil stall+Eppler ext transition |  |  |  | L/D Max: | 175.76 | at alpha= | 2.5 | deg
Re: | 18000000 |  |  | Cd Min: | 0.00462 | at alpha= | 0 | deg
Mach: | 0 |  |  | Cl=0 at alpha= | -5.6293 | deg
|  |  |  | @ Cl=0.1, Cd= | 0.0052261
|  |  |  | @ Cl=0.4, Cd= | 0.0049577
|  |  |  | @ Cl=0.6, Cd= | 0.0047239
alpha (deg) | Cl | Cd | Cm | Cl/Cd
-15.5 | -0.367 | 0.09699 | -0.055 | -3.788
-15 | -0.374 | 0.09236 | -0.056 | -4.046
-14.5 | -0.379 | 0.08716 | -0.057 | -4.35
-14 | -0.383 | 0.08115 | -0.059 | -4.726
-13.5 | -0.386 | 0.07598 | -0.061 | -5.077
-13 | -0.386 | 0.07117 | -0.063 | -5.42
-12.5 | -0.382 | 0.06784 | -0.063 | -5.637
-12 | -0.38 | 0.0595 | -0.069 | -6.389
-11.5 | -0.376 | 0.05088 | -0.074 | -7.383
-11 | -0.363 | 0.04859 | -0.075 | -7.463
-10.5 | -0.398 | 0.0109 | -0.101 | -36.474
-10 | -0.383 | 0.00865 | -0.104 | -44.283
-9.5 | -0.36 | 0.00693 | -0.107 | -51.972
-9 | -0.327 | 0.00663 | -0.108 | -49.289
-8.5 | -0.289 | 0.00641 | -0.109 | -45.07
-8 | -0.247 | 0.00608 | -0.111 | -40.6
-7.5 | -0.201 | 0.00591 | -0.112 | -34.025
-7 | -0.151 | 0.00575 | -0.113 | -26.314
-6.5 | -0.099 | 0.00559 | -0.114 | -17.614
-6 | -0.043 | 0.00544 | -0.115 | -7.89
-5.5 | 0.015 | 0.00539 | -0.116 | 2.755
-5 | 0.074 | 0.00529 | -0.118 | 14.065
-4.5 | 0.135 | 0.00514 | -0.119 | 26.351
-4 | 0.197 | 0.00516 | -0.12 | 38.188
-3.5 | 0.26 | 0.00504 | -0.121 | 51.546
-3 | 0.322 | 0.00502 | -0.122 | 64.213
-2.5 | 0.385 | 0.00496 | -0.124 | 77.584
-2 | 0.449 | 0.00495 | -0.125 | 90.744
-1.5 | 0.511 | 0.00494 | -0.126 | 103.417
-1 | 0.573 | 0.00475 | -0.127 | 120.572
-0.5 | 0.635 | 0.00469 | -0.128 | 135.244
0 | 0.697 | 0.00462 | -0.13 | 150.626
0.5 | 0.758 | 0.00471 | -0.131 | 160.876
1 | 0.82 | 0.00487 | -0.132 | 168.553
1.5 | 0.882 | 0.00516 | -0.133 | 170.727
2 | 0.943 | 0.00548 | -0.134 | 172.024
2.5 | 1.005 | 0.00572 | -0.135 | 175.76
3 | 1.065 | 0.00672 | -0.136 | 158.513
3.5 | 1.126 | 0.00718 | -0.138 | 156.668
4 | 1.183 | 0.00768 | -0.138 | 154.01
4.5 | 1.24 | 0.00816 | -0.139 | 152.011
5 | 1.296 | 0.00866 | -0.14 | 149.635
5.5 | 1.352 | 0.00933 | -0.14 | 144.983
6 | 1.409 | 0.00986 | -0.141 | 142.909
6.5 | 1.45 | 0.01058 | -0.142 | 137.014
7 | 1.502 | 0.01134 | -0.143 | 132.507
7.5 | 1.553 | 0.01207 | -0.144 | 128.704
8 | 1.6 | 0.01347 | -0.144 | 118.754
8.5 | 1.642 | 0.0141 | -0.145 | 116.433
9 | 1.679 | 0.01475 | -0.146 | 113.855
9.5 | 1.712 | 0.01548 | -0.147 | 110.562
10 | 1.739 | 0.0165 | -0.148 | 105.41
10.5 | 1.76 | 0.0176 | -0.149 | 99.963
11 | 1.775 | 0.01851 | -0.149 | 95.916
11.5 | 1.783 | 0.01946 | -0.15 | 91.638
12 | 1.785 | 0.02048 | -0.151 | 87.156
12.5 | 1.78 | 0.02154 | -0.152 | 82.611
13 | 1.767 | 0.02261 | -0.153 | 78.167
13.5 | 1.749 | 0.0238 | -0.153 | 73.479
14 | 1.723 | 0.02518 | -0.154 | 68.457
14.5 | 1.693 | 0.02652 | -0.155 | 63.831
15 | 1.656 | 0.02797 | -0.156 | 59.215
15.5 | 1.615 | 0.02948 | -0.156 | 54.786
16 | 1.57 | 0.03106 | -0.157 | 50.554
16.5 | 1.522 | 0.0328 | -0.158 | 46.409
17 | 1.472 | 0.03462 | -0.158 | 42.518

## 138. Re 18M Mach 0.00 (2)
BIGFOIL.COM POLAR EXPORT
fx73170a
FX 73-170 A |  |  |  | Cl Max: | 1.8521 | at alpha= | 20 | deg
XFOIL ncrit=9 |  |  |  | L/D Max: | 271.429 | at alpha= | 3.5 | deg
Re: | 18000000 |  |  | Cd Min: | 0.07758 | at alpha= | 20 | deg
Mach: | 0 |  |  | Cl=0 at alpha= | -5.9296 | deg
|  |  |  | @ Cl=0.1, Cd= | 0.0056549
|  |  |  | @ Cl=0.4, Cd= | 0.0049482
|  |  |  | @ Cl=0.6, Cd= | 0.0045286
alpha (deg) | Cl | Cd | Cm | Cl/Cd
-20 | -1.2923 | 0.03104 | -0.1281 | -41.6334
-19.5 | -1.267 | 0.02887 | -0.1286 | -43.8864
-19 | -1.261 | 0.0254 | -0.1284 | -49.6457
-18.5 | -1.2524 | 0.02235 | -0.1274 | -56.0358
-18 | -1.2285 | 0.02049 | -0.1263 | -59.9561
-17.5 | -1.1962 | 0.01924 | -0.1255 | -62.1726
-17 | -1.1717 | 0.01743 | -0.1238 | -67.2232
-16.5 | -1.1352 | 0.01645 | -0.1223 | -69.0091
-16 | -1.0932 | 0.01541 | -0.1215 | -70.9409
-15.5 | -1.0459 | 0.01422 | -0.1218 | -73.5513
-15 | -0.9896 | 0.01347 | -0.1233 | -73.467
-14.5 | -0.923 | 0.01257 | -0.127 | -73.4288
-14 | -0.8667 | 0.01131 | -0.1289 | -76.6313
-13.5 | -0.8089 | 0.01075 | -0.1303 | -75.2465
-13 | -0.7546 | 0.01021 | -0.1309 | -73.9079
-12.5 | -0.7002 | 0.00973 | -0.1314 | -71.963
-12 | -0.6457 | 0.00935 | -0.1319 | -69.0588
-11.5 | -0.5917 | 0.00904 | -0.1321 | -65.4535
-11 | -0.5399 | 0.00859 | -0.1319 | -62.8522
-10.5 | -0.4859 | 0.00835 | -0.132 | -58.1916
-10 | -0.4339 | 0.00798 | -0.1318 | -54.3734
-9.5 | -0.381 | 0.0077 | -0.1317 | -49.4805
-9 | -0.3263 | 0.00753 | -0.1319 | -43.3333
-8.5 | -0.2736 | 0.00722 | -0.1317 | -37.8947
-8 | -0.2209 | 0.00695 | -0.1315 | -31.7842
-7 | -0.1131 | 0.00657 | -0.1315 | -17.2146
-6.5 | -0.0612 | 0.00622 | -0.1311 | -9.8392
-5.5 | 0.0461 | 0.00582 | -0.131 | 7.921
-4.5 | 0.1538 | 0.00549 | -0.1309 | 28.0146
-4 | 0.2085 | 0.00533 | -0.1311 | 39.1182
-3.5 | 0.2628 | 0.00517 | -0.1312 | 50.8317
-3 | 0.3174 | 0.00507 | -0.1314 | 62.6036
-2.5 | 0.3716 | 0.00499 | -0.1315 | 74.4689
-2 | 0.426 | 0.00491 | -0.1316 | 86.7617
-1.5 | 0.481 | 0.0048 | -0.1319 | 100.2083
-1 | 0.5348 | 0.00467 | -0.132 | 114.5182
-0.5 | 0.5877 | 0.00458 | -0.1318 | 128.3188
1 | 0.7313 | 0.00398 | -0.1284 | 183.7437
1.5 | 0.7794 | 0.00384 | -0.1273 | 202.9688
2 | 0.83 | 0.00367 | -0.1269 | 226.158
2.5 | 0.8883 | 0.00366 | -0.1282 | 242.7049
3 | 0.973 | 0.00372 | -0.1358 | 261.5591
3.5 | 1.064 | 0.00392 | -0.1449 | 271.4286
4.5 | 1.1541 | 0.0056 | -0.1428 | 206.0893
5 | 1.1967 | 0.00635 | -0.1412 | 188.4567
5.5 | 1.2321 | 0.00724 | -0.1382 | 170.1796
6 | 1.2486 | 0.00838 | -0.1315 | 148.9976
6.5 | 1.2701 | 0.00952 | -0.1265 | 133.4139
7 | 1.3204 | 0.00978 | -0.1267 | 135.0102
7.5 | 1.3331 | 0.0117 | -0.1213 | 113.9402
8 | 1.3504 | 0.01378 | -0.1173 | 97.9971
8.5 | 1.3789 | 0.01541 | -0.1151 | 89.4809
9 | 1.4086 | 0.01696 | -0.1131 | 83.0542
9.5 | 1.4364 | 0.01866 | -0.1109 | 76.9775
10 | 1.4649 | 0.02034 | -0.1089 | 72.0206
10.5 | 1.4926 | 0.02211 | -0.107 | 67.5079
11 | 1.5189 | 0.024 | -0.105 | 63.2875
11.5 | 1.539 | 0.02639 | -0.1025 | 58.3175
12 | 1.5686 | 0.02818 | -0.1011 | 55.6636
12.5 | 1.5837 | 0.03104 | -0.0983 | 51.0213
13 | 1.6072 | 0.03337 | -0.0965 | 48.163
13.5 | 1.6299 | 0.03581 | -0.0948 | 45.5152
14 | 1.6508 | 0.03843 | -0.093 | 42.956
14.5 | 1.674 | 0.04091 | -0.0916 | 40.9191
15 | 1.6955 | 0.04363 | -0.0903 | 38.8609
16 | 1.7399 | 0.0494 | -0.0884 | 35.2206
16.5 | 1.7562 | 0.0526 | -0.0869 | 33.3878
17 | 1.7751 | 0.05551 | -0.0856 | 31.978
17.5 | 1.7886 | 0.05907 | -0.0841 | 30.2793
18.5 | 1.8185 | 0.06587 | -0.0818 | 27.6074
19 | 1.8288 | 0.06986 | -0.0806 | 26.1781
19.5 | 1.8418 | 0.07357 | -0.0797 | 25.0347
20 | 1.8521 | 0.07758 | -0.0789 | 23.8734

## 139. Re 18M Mach 0.10 (1)
BIGFOIL.COM POLAR EXPORT
fx73170a
FX 73-170 A |  |  |  | Cl Max: | 1.782 | at alpha= | 11.5 | deg
JavaFoil+Calcfoil stall+Eppler ext transition |  |  |  | L/D Max: | 172.224 | at alpha= | 2 | deg
Re: | 18000000 |  |  | Cd Min: | 0.00464 | at alpha= | 0 | deg
Mach: | 0.1 |  |  | Cl=0 at alpha= | -5.6293 | deg
|  |  |  | @ Cl=0.1, Cd= | 0.0052344
|  |  |  | @ Cl=0.4, Cd= | 0.004968
|  |  |  | @ Cl=0.6, Cd= | 0.0047368
alpha (deg) | Cl | Cd | Cm | Cl/Cd
-15 | -0.344 | 0.09327 | -0.055 | -3.693
-14.5 | -0.352 | 0.08859 | -0.056 | -3.975
-14 | -0.359 | 0.08251 | -0.059 | -4.352
-13.5 | -0.364 | 0.07765 | -0.06 | -4.684
-13 | -0.366 | 0.07257 | -0.062 | -5.05
-12.5 | -0.366 | 0.06926 | -0.062 | -5.28
-12 | -0.365 | 0.06198 | -0.067 | -5.887
-11.5 | -0.361 | 0.05546 | -0.071 | -6.505
-11 | -0.359 | 0.04335 | -0.079 | -8.272
-10.5 | -0.374 | 0.01792 | -0.096 | -20.849
-10 | -0.375 | 0.00895 | -0.104 | -41.921
-9.5 | -0.354 | 0.00765 | -0.107 | -46.24
-9 | -0.324 | 0.00671 | -0.109 | -48.327
-8.5 | -0.287 | 0.00645 | -0.11 | -44.551
-8 | -0.246 | 0.00611 | -0.111 | -40.265
-7.5 | -0.201 | 0.00593 | -0.112 | -33.835
-7 | -0.151 | 0.00577 | -0.113 | -26.222
-6.5 | -0.099 | 0.00561 | -0.115 | -17.571
-6 | -0.043 | 0.00546 | -0.116 | -7.883
-5.5 | 0.015 | 0.0054 | -0.117 | 2.758
-5 | 0.075 | 0.0053 | -0.118 | 14.087
-4.5 | 0.136 | 0.00514 | -0.119 | 26.421
-4 | 0.198 | 0.00522 | -0.121 | 37.948
-3.5 | 0.261 | 0.00505 | -0.122 | 51.67
-3 | 0.324 | 0.00503 | -0.123 | 64.407
-2.5 | 0.387 | 0.00497 | -0.124 | 77.825
-2 | 0.452 | 0.00496 | -0.125 | 91.061
-1.5 | 0.514 | 0.00495 | -0.127 | 103.772
-1 | 0.576 | 0.00476 | -0.128 | 120.884
-0.5 | 0.638 | 0.0047 | -0.129 | 135.66
0 | 0.7 | 0.00464 | -0.13 | 150.976
0.5 | 0.762 | 0.00472 | -0.131 | 161.378
1 | 0.824 | 0.00487 | -0.133 | 169.234
1.5 | 0.886 | 0.00517 | -0.134 | 171.268
2 | 0.948 | 0.0055 | -0.135 | 172.224
2.5 | 1.009 | 0.00639 | -0.136 | 158
3 | 1.07 | 0.00677 | -0.137 | 158.117
3.5 | 1.129 | 0.00658 | -0.138 | 171.647
4 | 1.188 | 0.00774 | -0.139 | 153.55
4.5 | 1.245 | 0.00823 | -0.14 | 151.284
5 | 1.302 | 0.00872 | -0.14 | 149.338
5.5 | 1.358 | 0.00942 | -0.141 | 144.21
6 | 1.415 | 0.00997 | -0.142 | 142.014
6.5 | 1.456 | 0.01071 | -0.143 | 136.006
7 | 1.508 | 0.01147 | -0.143 | 131.485
7.5 | 1.56 | 0.01221 | -0.144 | 127.704
8 | 1.606 | 0.01364 | -0.145 | 117.748
8.5 | 1.648 | 0.01427 | -0.146 | 115.425
9 | 1.685 | 0.01496 | -0.147 | 112.623
9.5 | 1.717 | 0.01569 | -0.148 | 109.402
10 | 1.743 | 0.01673 | -0.148 | 104.138
10.5 | 1.762 | 0.01786 | -0.149 | 98.667
11 | 1.776 | 0.01881 | -0.15 | 94.413
11.5 | 1.782 | 0.0198 | -0.151 | 89.986
12 | 1.78 | 0.02084 | -0.152 | 85.433
12.5 | 1.771 | 0.02194 | -0.153 | 80.746
13 | 1.755 | 0.02304 | -0.153 | 76.179
13.5 | 1.732 | 0.02428 | -0.154 | 71.34
14 | 1.702 | 0.02567 | -0.155 | 66.281
14.5 | 1.665 | 0.02708 | -0.156 | 61.492
15 | 1.623 | 0.0286 | -0.156 | 56.742
15.5 | 1.576 | 0.03021 | -0.157 | 52.163
16 | 1.525 | 0.03186 | -0.158 | 47.859
16.5 | 1.47 | 0.03368 | -0.158 | 43.651

## 140. Re 18M Mach 0.10 (2)
BIGFOIL.COM POLAR EXPORT
fx73170a
FX 73-170 A |  |  |  | Cl Max: | 1.6717 | at alpha= | 14.5 | deg
XFOIL ncrit=9 |  |  |  | L/D Max: | 274.143 | at alpha= | 3.5 | deg
Re: | 18000000 |  |  | Cd Min: | 0.04238 | at alpha= | 14.5 | deg
Mach: | 0.1 |  |  | Cl=0 at alpha= | -5.9298 | deg
|  |  |  | @ Cl=0.1, Cd= | 0.0056896
|  |  |  | @ Cl=0.4, Cd= | 0.0049569
|  |  |  | @ Cl=0.6, Cd= | 0.0045482
alpha (deg) | Cl | Cd | Cm | Cl/Cd
-19 | -1.1195 | 0.04051 | -0.1282 | -27.6352
-18.5 | -1.1742 | 0.02992 | -0.1334 | -39.2447
-18 | -1.1678 | 0.02626 | -0.1334 | -44.4707
-17.5 | -1.1365 | 0.0247 | -0.1331 | -46.0121
-17 | -1.1431 | 0.02059 | -0.1309 | -55.5172
-16.5 | -1.1132 | 0.01903 | -0.1296 | -58.4971
-16 | -1.0825 | 0.01757 | -0.1277 | -61.6107
-15.5 | -1.0497 | 0.01562 | -0.126 | -67.2023
-15 | -0.9976 | 0.0147 | -0.1264 | -67.8639
-14.5 | -0.9404 | 0.01355 | -0.1281 | -69.4022
-13.5 | -0.8184 | 0.01112 | -0.1328 | -73.5971
-13 | -0.7625 | 0.01055 | -0.1333 | -72.2749
-12.5 | -0.7072 | 0.00999 | -0.1338 | -70.7908
-12 | -0.6523 | 0.00955 | -0.134 | -68.3037
-11.5 | -0.5976 | 0.0092 | -0.1341 | -64.9565
-11 | -0.5451 | 0.00873 | -0.1337 | -62.4399
-10.5 | -0.4903 | 0.00847 | -0.1338 | -57.8867
-10 | -0.4378 | 0.00808 | -0.1334 | -54.1832
-9.5 | -0.3844 | 0.00778 | -0.1332 | -49.4087
-9 | -0.3289 | 0.00761 | -0.1333 | -43.2194
-8.5 | -0.2758 | 0.00729 | -0.133 | -37.8326
-8 | -0.2226 | 0.00701 | -0.1327 | -31.7546
-7.5 | -0.1696 | 0.00674 | -0.1324 | -25.1632
-7 | -0.1139 | 0.00662 | -0.1326 | -17.2054
-6.5 | -0.0617 | 0.00625 | -0.1321 | -9.872
-4.5 | 0.1547 | 0.0055 | -0.1318 | 28.1273
-4 | 0.21 | 0.00535 | -0.1319 | 39.2523
-3.5 | 0.2643 | 0.00518 | -0.1319 | 51.0232
-3 | 0.3192 | 0.00509 | -0.1321 | 62.7112
-2.5 | 0.3737 | 0.005 | -0.1322 | 74.74
-2 | 0.4286 | 0.00491 | -0.1323 | 87.2912
-1.5 | 0.4839 | 0.0048 | -0.1326 | 100.8125
-1 | 0.538 | 0.00468 | -0.1327 | 114.9573
0 | 0.6415 | 0.00446 | -0.1318 | 143.8341
0.5 | 0.6893 | 0.00418 | -0.1306 | 164.9043
1 | 0.7357 | 0.00398 | -0.1291 | 184.8492
1.5 | 0.7839 | 0.00384 | -0.1279 | 204.1406
2 | 0.8351 | 0.00367 | -0.1276 | 227.5477
3 | 0.9805 | 0.00373 | -0.1369 | 262.8686
3.5 | 1.0719 | 0.00391 | -0.1459 | 274.1432
4 | 1.1219 | 0.00466 | -0.1458 | 240.7511
4.5 | 1.1617 | 0.00559 | -0.1436 | 207.8175
5 | 1.2038 | 0.00637 | -0.1418 | 188.9796
5.5 | 1.236 | 0.00729 | -0.138 | 169.5473
6 | 1.2519 | 0.00848 | -0.1313 | 147.6297
6.5 | 1.273 | 0.00969 | -0.1262 | 131.3725
7 | 1.3242 | 0.00995 | -0.1265 | 133.0854
7.5 | 1.335 | 0.01206 | -0.121 | 110.6965
8 | 1.3511 | 0.0143 | -0.1169 | 94.4825
8.5 | 1.38 | 0.01593 | -0.1147 | 86.629
9 | 1.4089 | 0.01759 | -0.1125 | 80.0966
9.5 | 1.4353 | 0.0194 | -0.1102 | 73.9845
10 | 1.4637 | 0.02115 | -0.1082 | 69.2057
10.5 | 1.4914 | 0.02296 | -0.1062 | 64.9564
11 | 1.5195 | 0.02478 | -0.1043 | 61.3196
11.5 | 1.5401 | 0.02719 | -0.1018 | 56.6421
12 | 1.5682 | 0.02917 | -0.1002 | 53.7607
12.5 | 1.5824 | 0.03217 | -0.0974 | 49.1887
13 | 1.6046 | 0.03465 | -0.0954 | 46.3088
13.5 | 1.631 | 0.03684 | -0.0939 | 44.2725
14 | 1.6501 | 0.0397 | -0.092 | 41.5642
14.5 | 1.6717 | 0.04238 | -0.0904 | 39.4455

## 141. Re 18M Mach 0.25 (1)
BIGFOIL.COM POLAR EXPORT
fx73170a
FX 73-170 A |  |  |  | Cl Max: | 1.769 | at alpha= | 10.5 | deg
JavaFoil+Calcfoil stall+Eppler ext transition |  |  |  | L/D Max: | 174.054 | at alpha= | 1.5 | deg
Re: | 18000000 |  |  | Cd Min: | 0.00472 | at alpha= | 0 | deg
Mach: | 0.25 |  |  | Cl=0 at alpha= | -5.6271 | deg
|  |  |  | @ Cl=0.1, Cd= | 0.0053343
|  |  |  | @ Cl=0.4, Cd= | 0.0050304
|  |  |  | @ Cl=0.6, Cd= | 0.0048138
alpha (deg) | Cl | Cd | Cm | Cl/Cd
-14.5 | -0.053 | 0.09399 | -0.054 | -0.567
-14 | -0.112 | 0.08901 | -0.055 | -1.262
-13.5 | -0.158 | 0.08333 | -0.057 | -1.9
-13 | -0.192 | 0.07901 | -0.058 | -2.43
-12.5 | -0.219 | 0.07364 | -0.06 | -2.98
-12 | -0.241 | 0.0695 | -0.061 | -3.469
-11.5 | -0.258 | 0.06486 | -0.063 | -3.971
-11 | -0.268 | 0.06135 | -0.064 | -4.364
-10.5 | -0.273 | 0.05514 | -0.069 | -4.958
-10 | -0.273 | 0.04847 | -0.074 | -5.641
-9.5 | -0.302 | 0.01251 | -0.104 | -24.138
-9 | -0.289 | 0.00979 | -0.108 | -29.512
-8.5 | -0.271 | 0.00771 | -0.113 | -35.171
-8 | -0.238 | 0.00634 | -0.114 | -37.496
-7.5 | -0.197 | 0.0061 | -0.115 | -32.331
-7 | -0.15 | 0.00592 | -0.117 | -25.438
-6.5 | -0.099 | 0.00573 | -0.118 | -17.277
-6 | -0.044 | 0.00556 | -0.119 | -7.832
-5.5 | 0.015 | 0.00549 | -0.12 | 2.757
-5 | 0.076 | 0.00538 | -0.121 | 14.171
-4.5 | 0.139 | 0.00526 | -0.123 | 26.422
-4 | 0.203 | 0.00528 | -0.124 | 38.424
-3.5 | 0.268 | 0.00512 | -0.125 | 52.261
-3 | 0.333 | 0.00506 | -0.126 | 65.782
-2.5 | 0.397 | 0.00503 | -0.128 | 79.021
-2 | 0.464 | 0.00504 | -0.129 | 92.157
-1.5 | 0.528 | 0.005 | -0.13 | 105.57
-1 | 0.592 | 0.00482 | -0.131 | 122.75
-0.5 | 0.656 | 0.00477 | -0.133 | 137.57
0 | 0.719 | 0.00472 | -0.134 | 152.454
0.5 | 0.783 | 0.00479 | -0.135 | 163.607
1 | 0.847 | 0.00492 | -0.136 | 172.145
1.5 | 0.911 | 0.00523 | -0.137 | 174.054
2 | 0.973 | 0.00622 | -0.139 | 156.431
2.5 | 1.036 | 0.00661 | -0.14 | 156.701
3 | 1.097 | 0.00638 | -0.141 | 171.974
3.5 | 1.157 | 0.0075 | -0.141 | 154.354
4 | 1.215 | 0.00812 | -0.142 | 149.641
4.5 | 1.273 | 0.00865 | -0.143 | 147.259
5 | 1.332 | 0.00922 | -0.144 | 144.553
5.5 | 1.391 | 0.00995 | -0.144 | 139.697
6 | 1.449 | 0.01058 | -0.145 | 137.008
6.5 | 1.49 | 0.01139 | -0.146 | 130.772
7 | 1.543 | 0.01223 | -0.147 | 126.128
7.5 | 1.595 | 0.01307 | -0.148 | 122.02
8 | 1.641 | 0.0146 | -0.149 | 112.356
8.5 | 1.68 | 0.01534 | -0.149 | 109.569
9 | 1.714 | 0.01608 | -0.15 | 106.579
9.5 | 1.741 | 0.01693 | -0.151 | 102.855
10 | 1.76 | 0.01816 | -0.152 | 96.883
10.5 | 1.769 | 0.01944 | -0.153 | 90.986
11 | 1.768 | 0.02055 | -0.154 | 86.022
11.5 | 1.756 | 0.02172 | -0.155 | 80.834
12 | 1.732 | 0.02299 | -0.155 | 75.346
12.5 | 1.696 | 0.02433 | -0.156 | 69.704
13 | 1.647 | 0.02564 | -0.157 | 64.234
13.5 | 1.586 | 0.02719 | -0.158 | 58.338
14 | 1.513 | 0.02885 | -0.158 | 52.426
14.5 | 1.428 | 0.03062 | -0.159 | 46.647
15 | 1.334 | 0.03247 | -0.16 | 41.083
15.5 | 1.231 | 0.0347 | -0.161 | 35.463

## 142. Re 18M Mach 0.25 (2)
BIGFOIL.COM POLAR EXPORT
fx73170a
FX 73-170 A |  |  |  | Cl Max: | 1.8155 | at alpha= | 20 | deg
XFOIL ncrit=9 |  |  |  | L/D Max: | 283.435 | at alpha= | 3.5 | deg
Re: | 18000000 |  |  | Cd Min: | 0.09583 | at alpha= | 20 | deg
Mach: | 0.25 |  |  | Cl=0 at alpha= | -5.9304 | deg
|  |  |  | @ Cl=0.1, Cd= | 0.0058217
|  |  |  | @ Cl=0.4, Cd= | 0.0050223
|  |  |  | @ Cl=0.6, Cd= | 0.0046552
alpha (deg) | Cl | Cd | Cm | Cl/Cd
-14 | -0.5948 | 0.0461 | -0.1378 | -12.9024
-13.5 | -0.755 | 0.0256 | -0.1487 | -29.4922
-13 | -0.7004 | 0.02536 | -0.1482 | -27.6183
-12.5 | -0.7013 | 0.01776 | -0.1495 | -39.4876
-12 | -0.6695 | 0.01312 | -0.149 | -51.029
-11.5 | -0.6231 | 0.01115 | -0.1472 | -55.8834
-11 | -0.5695 | 0.01012 | -0.1458 | -56.2747
-10.5 | -0.5129 | 0.00952 | -0.1447 | -53.8761
-10 | -0.4583 | 0.00887 | -0.1433 | -51.6685
-9.5 | -0.4024 | 0.00839 | -0.1422 | -47.9619
-9 | -0.3429 | 0.0082 | -0.1418 | -41.8171
-8.5 | -0.2877 | 0.00777 | -0.1407 | -37.027
-8 | -0.2321 | 0.00742 | -0.1398 | -31.2803
-7.5 | -0.1767 | 0.00706 | -0.139 | -25.0283
-7 | -0.1177 | 0.00693 | -0.139 | -16.9841
-6.5 | -0.0643 | 0.00646 | -0.1379 | -9.9536
-6 | -0.0076 | 0.00626 | -0.1376 | -1.2141
-5.5 | 0.047 | 0.00599 | -0.1368 | 7.8464
-5 | 0.1037 | 0.00581 | -0.1366 | 17.8485
-4.5 | 0.1598 | 0.00557 | -0.1363 | 28.6894
-4 | 0.2169 | 0.00542 | -0.1363 | 40.0185
-3.5 | 0.273 | 0.00525 | -0.1361 | 52
-3 | 0.3291 | 0.00515 | -0.136 | 63.9029
-2.5 | 0.3855 | 0.00505 | -0.136 | 76.3366
-2 | 0.443 | 0.00494 | -0.1363 | 89.6761
-1.5 | 0.4999 | 0.00483 | -0.1365 | 103.499
-1 | 0.5557 | 0.00472 | -0.1365 | 117.7331
-0.5 | 0.6104 | 0.00464 | -0.1363 | 131.5517
0 | 0.6627 | 0.0045 | -0.1356 | 147.2667
0.5 | 0.7119 | 0.00422 | -0.1343 | 168.6967
1 | 0.7596 | 0.004 | -0.1327 | 189.9
1.5 | 0.8087 | 0.00387 | -0.1314 | 208.9664
2.5 | 0.9267 | 0.00371 | -0.1333 | 249.7844
3 | 1.0232 | 0.00376 | -0.143 | 272.1277
3.5 | 1.1139 | 0.00393 | -0.1513 | 283.4351
4.5 | 1.2076 | 0.00544 | -0.1487 | 221.9853
5 | 1.2444 | 0.00647 | -0.1455 | 192.3338
5.5 | 1.2682 | 0.00741 | -0.1395 | 171.1471
6 | 1.2638 | 0.00941 | -0.1294 | 134.3039
6.5 | 1.2838 | 0.01118 | -0.1249 | 114.8301
7 | 1.3403 | 0.01141 | -0.1256 | 117.4671
8.5 | 1.3811 | 0.01921 | -0.1122 | 71.8948
9 | 1.4108 | 0.021 | -0.1099 | 67.181
9.5 | 1.4329 | 0.0233 | -0.1069 | 61.4979
10 | 1.4623 | 0.02529 | -0.1048 | 57.8213
10.5 | 1.4884 | 0.02756 | -0.1025 | 54.0058
11 | 1.5152 | 0.0298 | -0.1003 | 50.8456
11.5 | 1.5364 | 0.03247 | -0.0977 | 47.3175
12 | 1.5656 | 0.03466 | -0.0959 | 45.1702
12.5 | 1.5769 | 0.03819 | -0.0927 | 41.2909
13 | 1.6 | 0.04096 | -0.0907 | 39.0625
13.5 | 1.6265 | 0.04346 | -0.0889 | 37.4252
14 | 1.6461 | 0.0466 | -0.0868 | 35.324
14.5 | 1.6675 | 0.04971 | -0.0851 | 33.5446
15 | 1.6907 | 0.05263 | -0.0835 | 32.1243
16 | 1.7298 | 0.05997 | -0.081 | 28.8444
16.5 | 1.7494 | 0.0634 | -0.0795 | 27.5931
17 | 1.7632 | 0.06737 | -0.0779 | 26.1719
17.5 | 1.7765 | 0.07148 | -0.0764 | 24.8531
18 | 1.7924 | 0.07536 | -0.0751 | 23.7845
18.5 | 1.7962 | 0.08053 | -0.0736 | 22.3047
19 | 1.803 | 0.08551 | -0.0724 | 21.0853
19.5 | 1.8127 | 0.09026 | -0.0717 | 20.0831
20 | 1.8155 | 0.09583 | -0.0709 | 18.945

## 143. Re 18M Mach 0.50 (1)
BIGFOIL.COM POLAR EXPORT
fx73170a
FX 73-170 A |  |  |  | Cl Max: | 1.789 | at alpha= | 8.5 | deg
JavaFoil+Calcfoil stall+Eppler ext transition |  |  |  | L/D Max: | 161.986 | at alpha= | 1.5 | deg
Re: | 18000000 |  |  | Cd Min: | 0.00515 | at alpha= | -0.5 | deg
Mach: | 0.5 |  |  | Cl=0 at alpha= | -5.675 | deg
|  |  |  | @ Cl=0.1, Cd= | 0.005741
|  |  |  | @ Cl=0.4, Cd= | 0.0053218
|  |  |  | @ Cl=0.6, Cd= | 0.0052144
alpha (deg) | Cl | Cd | Cm | Cl/Cd
-20 | -0.806 | 0.16664 | -0.058 | -4.836
-19.5 | -0.778 | 0.15996 | -0.058 | -4.864
-19 | -0.75 | 0.15535 | -0.058 | -4.829
-18.5 | -0.722 | 0.15237 | -0.057 | -4.739
-18 | -0.695 | 0.14207 | -0.058 | -4.89
-17.5 | -0.668 | 0.12426 | -0.06 | -5.378
-17 | -0.639 | 0.12517 | -0.058 | -5.106
-16.5 | -0.613 | 0.11293 | -0.062 | -5.432
-16 | -0.586 | 0.10668 | -0.062 | -5.491
-15.5 | -0.561 | 0.0966 | -0.066 | -5.804
-15 | -0.537 | 0.08531 | -0.072 | -6.299
-14.5 | -0.518 | 0.06998 | -0.08 | -7.406
-14 | -0.472 | 0.09712 | -0.06 | -4.856
-13.5 | -0.445 | 0.0878 | -0.062 | -5.064
-13 | -0.419 | 0.07881 | -0.067 | -5.314
-12.5 | -0.399 | 0.0629 | -0.08 | -6.341
-12 | -0.399 | 0.0297 | -0.101 | -13.445
-11.5 | -0.394 | 0.01307 | -0.113 | -30.139
-11 | -0.303 | 0.07149 | -0.06 | -4.24
-10.5 | -0.276 | 0.06274 | -0.067 | -4.405
-10 | -0.251 | 0.05371 | -0.077 | -4.678
-9.5 | -0.26 | 0.01165 | -0.118 | -22.339
-9 | -0.232 | 0.00906 | -0.122 | -25.558
-8.5 | -0.162 | 0.05313 | -0.062 | -3.057
-8 | -0.135 | 0.0464 | -0.074 | -2.917
-7.5 | -0.13 | 0.0081 | -0.127 | -16.034
-7 | -0.096 | 0.00644 | -0.13 | -14.974
-6.5 | -0.061 | 0.00765 | -0.13 | -7.937
-6 | -0.026 | 0.0061 | -0.133 | -4.299
-5.5 | 0.014 | 0.00592 | -0.134 | 2.412
-5 | 0.079 | 0.00578 | -0.136 | 13.66
-4.5 | 0.149 | 0.00565 | -0.137 | 26.426
-4 | 0.222 | 0.00551 | -0.139 | 40.359
-3.5 | 0.296 | 0.0054 | -0.14 | 54.791
-3 | 0.37 | 0.00533 | -0.141 | 69.353
-2.5 | 0.443 | 0.00531 | -0.143 | 83.485
-2 | 0.519 | 0.00526 | -0.144 | 98.574
-1.5 | 0.59 | 0.00522 | -0.145 | 113.166
-1 | 0.662 | 0.00518 | -0.147 | 127.825
-0.5 | 0.733 | 0.00515 | -0.148 | 142.387
0 | 0.804 | 0.00549 | -0.149 | 146.346
0.5 | 0.875 | 0.00553 | -0.151 | 158.148
1 | 0.945 | 0.00584 | -0.152 | 161.889
1.5 | 1.013 | 0.00625 | -0.153 | 161.986
2 | 1.076 | 0.00705 | -0.153 | 152.712
2.5 | 1.141 | 0.00773 | -0.154 | 147.582
3 | 1.207 | 0.00841 | -0.155 | 143.61
3.5 | 1.273 | 0.00916 | -0.155 | 139.025
4 | 1.339 | 0.01005 | -0.156 | 133.241
4.5 | 1.405 | 0.01087 | -0.157 | 129.28
5 | 1.47 | 0.01172 | -0.158 | 125.494
5.5 | 1.535 | 0.01286 | -0.159 | 119.385
6 | 1.601 | 0.01388 | -0.16 | 115.317
6.5 | 1.635 | 0.0152 | -0.161 | 107.531
7 | 1.689 | 0.01651 | -0.162 | 102.289
7.5 | 1.738 | 0.01882 | -0.163 | 92.367
8 | 1.776 | 0.02003 | -0.164 | 88.701
8.5 | 1.789 | 0.02133 | -0.165 | 83.874
9 | 1.766 | 0.02365 | -0.166 | 74.696
9.5 | 1.671 | 0.02572 | -0.167 | 64.995
10 | 1.042 | 0.02794 | -0.168 | 37.279
10.5 | 1.072 | 0.03122 | -0.168 | 34.339
11 | 1.103 | 0.0329 | -0.169 | 33.531
11.5 | 1.134 | 0.03435 | -0.17 | 33.012
12 | 1.166 | 0.03436 | -0.171 | 33.925
12.5 | 1.196 | 0.0374 | -0.172 | 31.974
13 | 1.225 | 0.04114 | -0.173 | 29.772
13.5 | 1.256 | 0.04162 | -0.174 | 30.179

## 144. Re 18M Mach 0.50 (2)
BIGFOIL.COM POLAR EXPORT
fx73170a
FX 73-170 A |  |  |  | Cl Max: | 1.6719 | at alpha= | 15 | deg
XFOIL ncrit=9 |  |  |  | L/D Max: | 319.14 | at alpha= | 4 | deg
Re: | 18000000 |  |  | Cd Min: | 0.12939 | at alpha= | -13 | deg
Mach: | 0.5 |  |  | Cl=0 at alpha= | -12.4722 | deg
|  |  |  | @ Cl=0.1, Cd= | 0.0069379
|  |  |  | @ Cl=0.4, Cd= | 0.0053476
|  |  |  | @ Cl=0.6, Cd= | 0.0050381
alpha (deg) | Cl | Cd | Cm | Cl/Cd
-13 | -0.0216 | 0.12939 | -0.1102 | -0.16694
-12.5 | -0.0008 | 0.12303 | -0.114 | -0.0065025
-12 | 0.0136 | 0.11543 | -0.1179 | 0.11782
-11.5 | 0.0332 | 0.10906 | -0.1217 | 0.30442
-11 | 0.0503 | 0.10227 | -0.1255 | 0.49184
-10.5 | 0.0437 | 0.09106 | -0.1306 | 0.4799
-10 | 0.0752 | 0.08725 | -0.1341 | 0.86189
-9.5 | 0.0616 | 0.07564 | -0.1402 | 0.81438
-9 | 0.0559 | 0.06583 | -0.1467 | 0.84916
-8.5 | 0.0572 | 0.05701 | -0.154 | 1.0033
-8 | 0.0529 | 0.04431 | -0.1708 | 1.1939
-7.5 | 0.0581 | 0.03371 | -0.186 | 1.7235
-7 | 0.0567 | 0.0258 | -0.1869 | 2.1977
-6.5 | 0.0447 | 0.0179 | -0.1808 | 2.4972
-6 | 0.0404 | 0.0113 | -0.1715 | 3.5752
-5.5 | 0.0662 | 0.00753 | -0.1641 | 8.7915
-5 | 0.121 | 0.00657 | -0.1602 | 18.417
-4.5 | 0.1812 | 0.00607 | -0.1576 | 29.8517
-4 | 0.2455 | 0.00582 | -0.1561 | 42.1821
-3.5 | 0.3105 | 0.00557 | -0.1551 | 55.7451
-3 | 0.3759 | 0.0054 | -0.1545 | 69.6111
-2.5 | 0.4403 | 0.00526 | -0.1539 | 83.7072
-2 | 0.5044 | 0.00518 | -0.1535 | 97.3745
-1.5 | 0.5677 | 0.0051 | -0.153 | 111.3137
0 | 0.7556 | 0.00474 | -0.1519 | 159.4093
1 | 0.8579 | 0.00423 | -0.1466 | 202.8132
1.5 | 0.9155 | 0.00408 | -0.1454 | 224.3873
2 | 0.9833 | 0.00399 | -0.1463 | 246.4411
2.5 | 1.0961 | 0.00391 | -0.1573 | 280.3325
3 | 1.2245 | 0.00397 | -0.1715 | 308.4383
3.5 | 1.3009 | 0.0041 | -0.1738 | 317.2927
4 | 1.3723 | 0.0043 | -0.175 | 319.1395
4.5 | 1.4331 | 0.00476 | -0.174 | 301.0714
5.5 | 1.4448 | 0.00807 | -0.1528 | 179.0335
6 | 1.3283 | 0.01678 | -0.1308 | 79.1597
6.5 | 1.3168 | 0.02104 | -0.1226 | 62.5856
7 | 1.4049 | 0.02043 | -0.1252 | 68.7665
7.5 | 1.3699 | 0.02618 | -0.115 | 52.3262
8 | 1.3671 | 0.03064 | -0.1089 | 44.6181
8.5 | 1.3765 | 0.03453 | -0.104 | 39.8639
9 | 1.4072 | 0.03727 | -0.1011 | 37.7569
9.5 | 1.4132 | 0.0416 | -0.0963 | 33.9712
10 | 1.4355 | 0.04503 | -0.0929 | 31.8787
10.5 | 1.4689 | 0.04781 | -0.0903 | 30.7237
11 | 1.5 | 0.0509 | -0.0878 | 29.4695
11.5 | 1.5238 | 0.05451 | -0.0847 | 27.9545
12 | 1.5522 | 0.05791 | -0.0819 | 26.8037
12.5 | 1.5633 | 0.0627 | -0.0785 | 24.933
13 | 1.5895 | 0.0665 | -0.0758 | 23.9023
13.5 | 1.6162 | 0.07038 | -0.0733 | 22.9639
14 | 1.6359 | 0.07496 | -0.0706 | 21.8236
14.5 | 1.6559 | 0.07967 | -0.0681 | 20.7845
15 | 1.6719 | 0.08484 | -0.0655 | 19.7065
15.5 | 1.6673 | 0.09215 | -0.0628 | 18.0933
16 | 1.647 | 0.10111 | -0.0607 | 16.2892
16.5 | 1.6064 | 0.11254 | -0.0601 | 14.274
17 | 1.5712 | 0.1239 | -0.061 | 12.6812

## 145. Re 20M Mach 0.00 (1)
BIGFOIL.COM POLAR EXPORT
fx73170a
FX 73-170 A |  |  |  | Cl Max: | 1.786 | at alpha= | 12 | deg
JavaFoil+Calcfoil stall+Eppler ext transition |  |  |  | L/D Max: | 170.43 | at alpha= | 2.5 | deg
Re: | 20000000 |  |  | Cd Min: | 0.00471 | at alpha= | -0.5 | deg
Mach: | 0 |  |  | Cl=0 at alpha= | -5.6293 | deg
|  |  |  | @ Cl=0.1, Cd= | 0.0051718
|  |  |  | @ Cl=0.4, Cd= | 0.00496
|  |  |  | @ Cl=0.6, Cd= | 0.0047382
alpha (deg) | Cl | Cd | Cm | Cl/Cd
-15.5 | -0.368 | 0.09636 | -0.055 | -3.816
-15 | -0.374 | 0.09124 | -0.057 | -4.101
-14.5 | -0.38 | 0.08606 | -0.058 | -4.411
-14 | -0.384 | 0.07967 | -0.06 | -4.824
-13.5 | -0.387 | 0.07454 | -0.062 | -5.186
-13 | -0.387 | 0.06922 | -0.064 | -5.591
-12.5 | -0.384 | 0.06593 | -0.065 | -5.82
-12 | -0.383 | 0.05541 | -0.072 | -6.919
-11.5 | -0.388 | 0.03849 | -0.082 | -10.067
-11 | -0.367 | 0.04379 | -0.078 | -8.382
-10.5 | -0.399 | 0.01047 | -0.101 | -38.093
-10 | -0.384 | 0.00839 | -0.105 | -45.815
-9.5 | -0.36 | 0.00682 | -0.107 | -52.8
-9 | -0.327 | 0.00655 | -0.108 | -49.907
-8.5 | -0.289 | 0.00633 | -0.109 | -45.678
-8 | -0.247 | 0.006 | -0.111 | -41.152
-7.5 | -0.201 | 0.00583 | -0.112 | -34.488
-7 | -0.151 | 0.00568 | -0.113 | -26.665
-6.5 | -0.099 | 0.00555 | -0.114 | -17.764
-6 | -0.043 | 0.0054 | -0.115 | -7.949
-5.5 | 0.015 | 0.00535 | -0.116 | 2.778
-5 | 0.074 | 0.00524 | -0.118 | 14.195
-4.5 | 0.135 | 0.00508 | -0.119 | 26.62
-4 | 0.197 | 0.00511 | -0.12 | 38.582
-3.5 | 0.26 | 0.00498 | -0.121 | 52.087
-3 | 0.322 | 0.00497 | -0.122 | 64.906
-2.5 | 0.385 | 0.00496 | -0.124 | 77.645
-2 | 0.449 | 0.00496 | -0.125 | 90.643
-1.5 | 0.511 | 0.00493 | -0.126 | 103.655
-1 | 0.573 | 0.00476 | -0.127 | 120.313
-0.5 | 0.635 | 0.00471 | -0.128 | 134.885
0 | 0.697 | 0.00478 | -0.13 | 145.798
0.5 | 0.758 | 0.00495 | -0.131 | 153.063
1 | 0.82 | 0.00522 | -0.132 | 157.181
1.5 | 0.882 | 0.00546 | -0.133 | 161.565
2 | 0.943 | 0.00568 | -0.134 | 166.201
2.5 | 1.005 | 0.0059 | -0.135 | 170.43
3 | 1.065 | 0.00693 | -0.136 | 153.62
3.5 | 1.124 | 0.00671 | -0.137 | 167.417
4 | 1.183 | 0.00777 | -0.138 | 152.14
4.5 | 1.241 | 0.00824 | -0.139 | 150.528
5 | 1.296 | 0.00881 | -0.14 | 147.089
5.5 | 1.353 | 0.00934 | -0.14 | 144.93
6 | 1.41 | 0.00992 | -0.141 | 142.079
6.5 | 1.451 | 0.0106 | -0.142 | 136.909
7 | 1.503 | 0.01129 | -0.143 | 133.09
7.5 | 1.554 | 0.01197 | -0.144 | 129.856
8 | 1.601 | 0.01323 | -0.145 | 121.005
8.5 | 1.643 | 0.01384 | -0.145 | 118.707
9 | 1.681 | 0.01448 | -0.146 | 116.103
9.5 | 1.713 | 0.01519 | -0.147 | 112.801
10 | 1.74 | 0.01619 | -0.148 | 107.49
10.5 | 1.761 | 0.01725 | -0.149 | 102.122
11 | 1.776 | 0.01814 | -0.15 | 97.929
11.5 | 1.785 | 0.01908 | -0.15 | 93.567
12 | 1.786 | 0.02007 | -0.151 | 89.002
12.5 | 1.781 | 0.02112 | -0.152 | 84.33
13 | 1.769 | 0.02216 | -0.153 | 79.839
13.5 | 1.75 | 0.02333 | -0.154 | 75.019
14 | 1.725 | 0.02468 | -0.154 | 69.881
14.5 | 1.694 | 0.02596 | -0.155 | 65.255
15 | 1.658 | 0.02739 | -0.156 | 60.504
15.5 | 1.616 | 0.02891 | -0.156 | 55.922
16 | 1.572 | 0.03047 | -0.157 | 51.573
16.5 | 1.523 | 0.03214 | -0.158 | 47.405
17 | 1.473 | 0.0339 | -0.158 | 43.444

## 146. Re 20M Mach 0.00 (2)
BIGFOIL.COM POLAR EXPORT
fx73170a
FX 73-170 A |  |  |  | Cl Max: | 1.8615 | at alpha= | 20 | deg
XFOIL ncrit=9 |  |  |  | L/D Max: | 262.642 | at alpha= | 3.5 | deg
Re: | 20000000 |  |  | Cd Min: | 0.0766 | at alpha= | 20 | deg
Mach: | 0 |  |  | Cl=0 at alpha= | -5.9292 | deg
|  |  |  | @ Cl=0.1, Cd= | 0.0055598
|  |  |  | @ Cl=0.4, Cd= | 0.0048641
|  |  |  | @ Cl=0.6, Cd= | 0.0045147
alpha (deg) | Cl | Cd | Cm | Cl/Cd
-20 | -1.328 | 0.02814 | -0.1282 | -47.1926
-19.5 | -1.3055 | 0.02594 | -0.1281 | -50.3277
-19 | -1.292 | 0.02323 | -0.1274 | -55.6177
-18.5 | -1.2755 | 0.02084 | -0.1262 | -61.2044
-18 | -1.2491 | 0.01921 | -0.125 | -65.0234
-17.5 | -1.216 | 0.018 | -0.1241 | -67.5556
-17 | -1.1862 | 0.01659 | -0.1223 | -71.5009
-16.5 | -1.1492 | 0.01567 | -0.1206 | -73.3376
-16 | -1.1018 | 0.01471 | -0.1207 | -74.9014
-15.5 | -1.0519 | 0.01369 | -0.1212 | -76.8371
-15 | -0.9966 | 0.01296 | -0.1224 | -76.8981
-14.5 | -0.9262 | 0.01214 | -0.1268 | -76.2932
-14 | -0.8688 | 0.01108 | -0.1287 | -78.4116
-13.5 | -0.8131 | 0.01047 | -0.1297 | -77.66
-13 | -0.7575 | 0.00997 | -0.1305 | -75.9779
-12.5 | -0.7024 | 0.0095 | -0.1312 | -73.9368
-12 | -0.6483 | 0.00912 | -0.1315 | -71.0855
-11.5 | -0.5945 | 0.00879 | -0.1317 | -67.6337
-11 | -0.5421 | 0.00838 | -0.1316 | -64.6897
-10.5 | -0.4881 | 0.00813 | -0.1317 | -60.0369
-10 | -0.4359 | 0.00778 | -0.1315 | -56.0283
-9.5 | -0.3827 | 0.00749 | -0.1314 | -51.0948
-9 | -0.3282 | 0.00731 | -0.1316 | -44.8974
-8.5 | -0.2754 | 0.00702 | -0.1314 | -39.2308
-8 | -0.2225 | 0.00678 | -0.1312 | -32.8171
-7 | -0.1142 | 0.00638 | -0.1314 | -17.8997
-6.5 | -0.0618 | 0.00607 | -0.131 | -10.1812
-6 | -0.0075 | 0.00591 | -0.1311 | -1.269
-5.5 | 0.0455 | 0.00572 | -0.1309 | 7.9545
-4.5 | 0.1544 | 0.0054 | -0.1311 | 28.5926
-4 | 0.2093 | 0.00525 | -0.1313 | 39.8667
-3.5 | 0.2631 | 0.00509 | -0.1313 | 51.6896
-3 | 0.3175 | 0.005 | -0.1314 | 63.5
-2.5 | 0.3719 | 0.00491 | -0.1315 | 75.7434
-2 | 0.427 | 0.00482 | -0.1318 | 88.5892
-1.5 | 0.4819 | 0.00471 | -0.1321 | 102.3142
-1 | 0.5352 | 0.00462 | -0.1321 | 115.8442
-0.5 | 0.5878 | 0.00455 | -0.1319 | 129.1868
0 | 0.6397 | 0.0044 | -0.1315 | 145.3864
0.5 | 0.6872 | 0.00418 | -0.1303 | 164.4019
1 | 0.7332 | 0.004 | -0.1288 | 183.3
1.5 | 0.7825 | 0.00388 | -0.128 | 201.6753
2 | 0.8298 | 0.00374 | -0.1268 | 221.8717
2.5 | 0.8843 | 0.00373 | -0.1272 | 237.0777
3 | 0.9686 | 0.00377 | -0.1348 | 256.9231
3.5 | 1.0637 | 0.00405 | -0.145 | 262.642
4 | 1.1085 | 0.00498 | -0.1439 | 222.5904
4.5 | 1.148 | 0.00589 | -0.1416 | 194.9066
5 | 1.1925 | 0.00654 | -0.1405 | 182.3394
6 | 1.2474 | 0.00843 | -0.1313 | 147.9715
6.5 | 1.2675 | 0.00961 | -0.126 | 131.8939
7 | 1.318 | 0.00988 | -0.1263 | 133.4008
7.5 | 1.3356 | 0.01159 | -0.1217 | 115.2373
8 | 1.3532 | 0.01363 | -0.1177 | 99.281
8.5 | 1.3851 | 0.01505 | -0.1159 | 92.0332
9 | 1.4149 | 0.0166 | -0.1139 | 85.2349
9.5 | 1.4445 | 0.01819 | -0.1119 | 79.4118
10 | 1.4711 | 0.01996 | -0.1097 | 73.7024
10.5 | 1.4986 | 0.02173 | -0.1077 | 68.9646
11 | 1.5265 | 0.0235 | -0.1059 | 64.9574
11.5 | 1.5455 | 0.02594 | -0.1032 | 59.5798
12 | 1.5759 | 0.02763 | -0.1018 | 57.0358
12.5 | 1.5924 | 0.03038 | -0.0991 | 52.4161
13 | 1.6147 | 0.0328 | -0.0972 | 49.2287
13.5 | 1.6387 | 0.03512 | -0.0956 | 46.66
14 | 1.6614 | 0.03753 | -0.0939 | 44.2686
14.5 | 1.6826 | 0.0402 | -0.0923 | 41.8557
15 | 1.7041 | 0.04285 | -0.0909 | 39.769
17 | 1.784 | 0.05465 | -0.0861 | 32.6441
17.5 | 1.7984 | 0.05812 | -0.0848 | 30.9429
18 | 1.817 | 0.06112 | -0.0837 | 29.7284
18.5 | 1.8268 | 0.06505 | -0.0823 | 28.083
19 | 1.838 | 0.06891 | -0.0811 | 26.6725
19.5 | 1.8541 | 0.07223 | -0.0803 | 25.6694
20 | 1.8615 | 0.0766 | -0.0793 | 24.3016

## 147. Re 20M Mach 0.10 (1)
BIGFOIL.COM POLAR EXPORT
fx73170a
FX 73-170 A |  |  |  | Cl Max: | 1.783 | at alpha= | 11.5 | deg
JavaFoil+Calcfoil stall+Eppler ext transition |  |  |  | L/D Max: | 167.001 | at alpha= | 3.5 | deg
Re: | 20000000 |  |  | Cd Min: | 0.00472 | at alpha= | -0.5 | deg
Mach: | 0.1 |  |  | Cl=0 at alpha= | -5.6293 | deg
|  |  |  | @ Cl=0.1, Cd= | 0.0051903
|  |  |  | @ Cl=0.4, Cd= | 0.004968
|  |  |  | @ Cl=0.6, Cd= | 0.0047507
alpha (deg) | Cl | Cd | Cm | Cl/Cd
-15.5 | -0.336 | 0.09811 | -0.055 | -3.42
-15 | -0.345 | 0.09272 | -0.056 | -3.717
-14.5 | -0.353 | 0.08748 | -0.057 | -4.03
-14 | -0.36 | 0.08147 | -0.059 | -4.413
-13.5 | -0.364 | 0.07626 | -0.061 | -4.779
-13 | -0.367 | 0.07113 | -0.063 | -5.164
-12.5 | -0.367 | 0.06779 | -0.064 | -5.409
-12 | -0.367 | 0.05931 | -0.069 | -6.185
-11.5 | -0.365 | 0.05002 | -0.075 | -7.302
-11 | -0.369 | 0.03321 | -0.086 | -11.111
-10.5 | -0.384 | 0.01311 | -0.099 | -29.272
-10 | -0.376 | 0.00874 | -0.105 | -43.028
-9.5 | -0.356 | 0.00817 | -0.108 | -43.512
-9 | -0.324 | 0.00661 | -0.109 | -49.031
-8.5 | -0.287 | 0.00636 | -0.11 | -45.163
-8 | -0.246 | 0.00603 | -0.111 | -40.814
-7.5 | -0.201 | 0.00585 | -0.112 | -34.295
-7 | -0.151 | 0.0057 | -0.113 | -26.572
-6.5 | -0.099 | 0.00557 | -0.115 | -17.726
-6 | -0.043 | 0.00542 | -0.116 | -7.942
-5.5 | 0.015 | 0.00536 | -0.117 | 2.78
-5 | 0.075 | 0.00526 | -0.118 | 14.211
-4.5 | 0.136 | 0.00509 | -0.119 | 26.679
-4 | 0.198 | 0.00512 | -0.121 | 38.681
-3.5 | 0.261 | 0.005 | -0.122 | 52.212
-3 | 0.324 | 0.00497 | -0.123 | 65.133
-2.5 | 0.387 | 0.00497 | -0.124 | 77.919
-2 | 0.452 | 0.00496 | -0.125 | 90.952
-1.5 | 0.514 | 0.00494 | -0.127 | 104.003
-1 | 0.576 | 0.00477 | -0.128 | 120.674
-0.5 | 0.638 | 0.00472 | -0.129 | 135.219
0 | 0.7 | 0.00479 | -0.13 | 146.274
0.5 | 0.762 | 0.00496 | -0.131 | 153.577
1 | 0.824 | 0.00523 | -0.133 | 157.707
1.5 | 0.886 | 0.00548 | -0.134 | 161.793
2 | 0.948 | 0.0057 | -0.135 | 166.343
2.5 | 1.009 | 0.00658 | -0.136 | 153.305
3 | 1.07 | 0.00698 | -0.137 | 153.221
3.5 | 1.129 | 0.00676 | -0.138 | 167.001
4 | 1.188 | 0.00783 | -0.139 | 151.715
4.5 | 1.246 | 0.00831 | -0.14 | 149.853
5 | 1.302 | 0.00887 | -0.14 | 146.794
5.5 | 1.359 | 0.00943 | -0.141 | 144.161
6 | 1.416 | 0.01003 | -0.142 | 141.18
6.5 | 1.457 | 0.01072 | -0.143 | 135.968
7 | 1.509 | 0.01143 | -0.144 | 132.069
7.5 | 1.561 | 0.01212 | -0.144 | 128.802
8 | 1.607 | 0.01339 | -0.145 | 120.035
8.5 | 1.649 | 0.01401 | -0.146 | 117.678
9 | 1.686 | 0.01467 | -0.147 | 114.949
9.5 | 1.718 | 0.01541 | -0.148 | 111.53
10 | 1.744 | 0.01643 | -0.149 | 106.179
10.5 | 1.764 | 0.01751 | -0.149 | 100.707
11 | 1.777 | 0.01843 | -0.15 | 96.393
11.5 | 1.783 | 0.01941 | -0.151 | 91.867
12 | 1.782 | 0.02043 | -0.152 | 87.206
12.5 | 1.773 | 0.02151 | -0.153 | 82.422
13 | 1.757 | 0.02259 | -0.154 | 77.764
13.5 | 1.733 | 0.02379 | -0.154 | 72.849
14 | 1.703 | 0.02517 | -0.155 | 67.655
14.5 | 1.666 | 0.02655 | -0.156 | 62.765
15 | 1.624 | 0.02799 | -0.156 | 58.019
15.5 | 1.577 | 0.02961 | -0.157 | 53.263
16 | 1.526 | 0.03126 | -0.158 | 48.812
16.5 | 1.471 | 0.03299 | -0.158 | 44.592

## 148. Re 20M Mach 0.10 (2)
BIGFOIL.COM POLAR EXPORT
fx73170a
FX 73-170 A |  |  |  | Cl Max: | 1.856 | at alpha= | 20 | deg
XFOIL ncrit=9 |  |  |  | L/D Max: | 266.642 | at alpha= | 3.5 | deg
Re: | 20000000 |  |  | Cd Min: | 0.07933 | at alpha= | 20 | deg
Mach: | 0.1 |  |  | Cl=0 at alpha= | -5.9278 | deg
|  |  |  | @ Cl=0.1, Cd= | 0.0055763
|  |  |  | @ Cl=0.4, Cd= | 0.0048733
|  |  |  | @ Cl=0.6, Cd= | 0.0045252
alpha (deg) | Cl | Cd | Cm | Cl/Cd
-20 | -1.1857 | 0.04544 | -0.1245 | -26.0938
-19.5 | -1.1776 | 0.04 | -0.1285 | -29.44
-19 | -1.2024 | 0.03211 | -0.1327 | -37.4463
-18.5 | -1.2217 | 0.02629 | -0.1332 | -46.4701
-18 | -1.2081 | 0.02346 | -0.1323 | -51.4962
-17.5 | -1.1792 | 0.02181 | -0.1315 | -54.0669
-17 | -1.1686 | 0.01898 | -0.1294 | -61.5701
-16.5 | -1.1365 | 0.01766 | -0.1277 | -64.3545
-16 | -1.1021 | 0.01643 | -0.1256 | -67.0785
-15.5 | -1.0588 | 0.01486 | -0.1252 | -71.2517
-15 | -1.0064 | 0.01398 | -0.1255 | -71.9886
-13.5 | -0.8224 | 0.01086 | -0.1322 | -75.7274
-13 | -0.7652 | 0.01034 | -0.133 | -74.0039
-12.5 | -0.7092 | 0.00979 | -0.1335 | -72.4413
-12 | -0.655 | 0.00931 | -0.1337 | -70.3545
-11.5 | -0.6005 | 0.00895 | -0.1337 | -67.095
-11 | -0.5473 | 0.00851 | -0.1334 | -64.3126
-10.5 | -0.4927 | 0.00825 | -0.1334 | -59.7212
-10 | -0.4398 | 0.00788 | -0.1331 | -55.8122
-9.5 | -0.3861 | 0.00757 | -0.1329 | -51.004
-9 | -0.3309 | 0.00739 | -0.133 | -44.7767
-8.5 | -0.2777 | 0.00709 | -0.1327 | -39.1678
-7 | -0.115 | 0.00643 | -0.1324 | -17.8849
-6.5 | -0.0624 | 0.00611 | -0.132 | -10.2128
-6 | -0.0077 | 0.00594 | -0.132 | -1.2963
-5.5 | 0.0456 | 0.00574 | -0.1318 | 7.9443
-4.5 | 0.1553 | 0.00541 | -0.1319 | 28.7061
-4 | 0.2106 | 0.00527 | -0.1321 | 39.962
-3.5 | 0.2646 | 0.00511 | -0.132 | 51.7808
-3 | 0.3193 | 0.00502 | -0.1321 | 63.6056
-2.5 | 0.3741 | 0.00492 | -0.1323 | 76.0366
-2 | 0.4296 | 0.00482 | -0.1326 | 89.1286
-1.5 | 0.4848 | 0.00472 | -0.1328 | 102.7119
-1 | 0.5385 | 0.00462 | -0.1328 | 116.5584
-0.5 | 0.5914 | 0.00455 | -0.1326 | 129.978
0 | 0.6435 | 0.0044 | -0.1322 | 146.25
0.5 | 0.6914 | 0.00418 | -0.131 | 165.4067
1 | 0.7374 | 0.004 | -0.1294 | 184.35
1.5 | 0.7873 | 0.00388 | -0.1287 | 202.9124
2 | 0.8347 | 0.00374 | -0.1274 | 223.1818
2.5 | 0.8903 | 0.00372 | -0.128 | 239.328
3 | 0.9769 | 0.00376 | -0.1361 | 259.8138
3.5 | 1.0719 | 0.00402 | -0.146 | 266.6418
4 | 1.1169 | 0.00494 | -0.1449 | 226.0931
4.5 | 1.1563 | 0.00586 | -0.1426 | 197.3208
5 | 1.2 | 0.00655 | -0.1411 | 183.2061
5.5 | 1.2346 | 0.00735 | -0.1378 | 167.9728
6 | 1.2503 | 0.00854 | -0.131 | 146.4052
6.5 | 1.2695 | 0.00983 | -0.1257 | 129.1455
7 | 1.3211 | 0.01008 | -0.1261 | 131.0615
7.5 | 1.3372 | 0.01197 | -0.1213 | 111.7126
8 | 1.3542 | 0.01411 | -0.1173 | 95.9745
8.5 | 1.3854 | 0.01562 | -0.1154 | 88.694
9 | 1.4162 | 0.01716 | -0.1134 | 82.5291
9.5 | 1.4451 | 0.01881 | -0.1113 | 76.8262
10 | 1.4711 | 0.02067 | -0.109 | 71.1708
10.5 | 1.4993 | 0.02242 | -0.107 | 66.8733
11 | 1.5273 | 0.02427 | -0.1052 | 62.9295
11.5 | 1.5463 | 0.02677 | -0.1025 | 57.7624
12 | 1.5735 | 0.02878 | -0.1008 | 54.6734
12.5 | 1.5892 | 0.03167 | -0.098 | 50.18
13 | 1.6155 | 0.03379 | -0.0964 | 47.81
13.5 | 1.6389 | 0.03623 | -0.0947 | 45.236
14 | 1.6585 | 0.03902 | -0.0927 | 42.5038
14.5 | 1.6839 | 0.04133 | -0.0914 | 40.7428
15 | 1.7038 | 0.04419 | -0.0898 | 38.5562
15.5 | 1.7221 | 0.04738 | -0.0884 | 36.3466
16 | 1.7477 | 0.05004 | -0.0877 | 34.9261
16.5 | 1.7639 | 0.05336 | -0.0861 | 33.0566
17 | 1.7819 | 0.05651 | -0.0848 | 31.5325
17.5 | 1.7989 | 0.05978 | -0.0836 | 30.092
18 | 1.8122 | 0.06347 | -0.0822 | 28.5521
18.5 | 1.8234 | 0.06727 | -0.0808 | 27.1057
19 | 1.8357 | 0.07112 | -0.0797 | 25.8113
19.5 | 1.8475 | 0.07508 | -0.0788 | 24.6071
20 | 1.856 | 0.07933 | -0.0778 | 23.3959

## 149. Re 20M Mach 0.25 (1)
BIGFOIL.COM POLAR EXPORT
fx73170a
FX 73-170 A |  |  |  | Cl Max: | 1.77 | at alpha= | 10.5 | deg
JavaFoil+Calcfoil stall+Eppler ext transition |  |  |  | L/D Max: | 166.324 | at alpha= | 3 | deg
Re: | 20000000 |  |  | Cd Min: | 0.00478 | at alpha= | -0.5 | deg
Mach: | 0.25 |  |  | Cl=0 at alpha= | -5.6271 | deg
|  |  |  | @ Cl=0.1, Cd= | 0.0052843
|  |  |  | @ Cl=0.4, Cd= | 0.0049731
|  |  |  | @ Cl=0.6, Cd= | 0.0048325
alpha (deg) | Cl | Cd | Cm | Cl/Cd
-14.5 | -0.053 | 0.09382 | -0.054 | -0.568
-14 | -0.112 | 0.08888 | -0.055 | -1.264
-13.5 | -0.158 | 0.08323 | -0.057 | -1.903
-13 | -0.192 | 0.07891 | -0.058 | -2.433
-12.5 | -0.219 | 0.07348 | -0.06 | -2.987
-12 | -0.241 | 0.06902 | -0.062 | -3.496
-11.5 | -0.258 | 0.0639 | -0.064 | -4.037
-11 | -0.268 | 0.0604 | -0.065 | -4.441
-10.5 | -0.275 | 0.05296 | -0.071 | -5.189
-10 | -0.279 | 0.04129 | -0.081 | -6.754
-9.5 | -0.305 | 0.01122 | -0.105 | -27.162
-9 | -0.29 | 0.00927 | -0.108 | -31.316
-8.5 | -0.272 | 0.00662 | -0.113 | -41.085
-8 | -0.238 | 0.00626 | -0.114 | -38.017
-7.5 | -0.197 | 0.00601 | -0.115 | -32.776
-7 | -0.15 | 0.00583 | -0.117 | -25.789
-6.5 | -0.099 | 0.00568 | -0.118 | -17.436
-6 | -0.044 | 0.00552 | -0.119 | -7.884
-5.5 | 0.015 | 0.00545 | -0.12 | 2.78
-5 | 0.076 | 0.00533 | -0.121 | 14.301
-4.5 | 0.139 | 0.00521 | -0.123 | 26.677
-4 | 0.203 | 0.00523 | -0.124 | 38.816
-3.5 | 0.268 | 0.00507 | -0.125 | 52.831
-3 | 0.333 | 0.00498 | -0.126 | 66.765
-2.5 | 0.397 | 0.00497 | -0.128 | 80.012
-2 | 0.464 | 0.00504 | -0.129 | 92.064
-1.5 | 0.528 | 0.00499 | -0.13 | 105.764
-1 | 0.592 | 0.00484 | -0.131 | 122.372
-0.5 | 0.656 | 0.00478 | -0.133 | 137.101
0 | 0.719 | 0.00486 | -0.134 | 148.15
0.5 | 0.783 | 0.005 | -0.135 | 156.665
1 | 0.847 | 0.00528 | -0.136 | 160.268
1.5 | 0.911 | 0.0056 | -0.137 | 162.674
2 | 0.973 | 0.00647 | -0.139 | 150.355
2.5 | 1.036 | 0.00682 | -0.14 | 151.881
3 | 1.096 | 0.00659 | -0.141 | 166.324
3.5 | 1.157 | 0.00771 | -0.141 | 150.089
4 | 1.215 | 0.00822 | -0.142 | 147.75
4.5 | 1.274 | 0.00873 | -0.143 | 145.852
5 | 1.332 | 0.00938 | -0.144 | 142.067
5.5 | 1.391 | 0.00996 | -0.144 | 139.688
6 | 1.45 | 0.01063 | -0.145 | 136.394
6.5 | 1.491 | 0.0114 | -0.146 | 130.798
7 | 1.544 | 0.01217 | -0.147 | 126.922
7.5 | 1.595 | 0.01366 | -0.148 | 116.78
8 | 1.642 | 0.01434 | -0.149 | 114.489
8.5 | 1.682 | 0.01506 | -0.15 | 111.689
9 | 1.716 | 0.01579 | -0.15 | 108.64
9.5 | 1.743 | 0.01663 | -0.151 | 104.764
10 | 1.761 | 0.01783 | -0.152 | 98.771
10.5 | 1.77 | 0.01906 | -0.153 | 92.854
11 | 1.769 | 0.02015 | -0.154 | 87.782
11.5 | 1.757 | 0.0213 | -0.155 | 82.486
12 | 1.734 | 0.02252 | -0.156 | 76.961
12.5 | 1.697 | 0.02384 | -0.156 | 71.201
13 | 1.648 | 0.02515 | -0.157 | 65.538
13.5 | 1.587 | 0.02666 | -0.158 | 59.523
14 | 1.514 | 0.0283 | -0.159 | 53.486
14.5 | 1.429 | 0.03002 | -0.159 | 47.608
15 | 1.335 | 0.03183 | -0.16 | 41.941
15.5 | 1.232 | 0.03404 | -0.161 | 36.175

## 150. Re 20M Mach 0.25 (2)
BIGFOIL.COM POLAR EXPORT
fx73170a
FX 73-170 A |  |  |  | Cl Max: | 1.8283 | at alpha= | 20 | deg
XFOIL ncrit=9 |  |  |  | L/D Max: | 280.756 | at alpha= | 3.5 | deg
Re: | 20000000 |  |  | Cd Min: | 0.09441 | at alpha= | 20 | deg
Mach: | 0.25 |  |  | Cl=0 at alpha= | -5.9203 | deg
|  |  |  | @ Cl=0.1, Cd= | 0.0056926
|  |  |  | @ Cl=0.4, Cd= | 0.0049343
|  |  |  | @ Cl=0.6, Cd= | 0.004606
alpha (deg) | Cl | Cd | Cm | Cl/Cd
-13.5 | -0.7581 | 0.02546 | -0.1485 | -29.7761
-13 | -0.6271 | 0.03122 | -0.1481 | -20.0865
-12.5 | -0.6807 | 0.02229 | -0.1464 | -30.5384
-12 | -0.6678 | 0.01354 | -0.1489 | -49.3205
-11.5 | -0.6271 | 0.01082 | -0.1467 | -57.9575
-11 | -0.5716 | 0.00993 | -0.1456 | -57.5629
-10.5 | -0.5164 | 0.0092 | -0.1442 | -56.1304
-10 | -0.4612 | 0.0086 | -0.1429 | -53.6279
-9.5 | -0.4048 | 0.00815 | -0.1419 | -49.6687
-9 | -0.3456 | 0.00795 | -0.1414 | -43.4717
-8.5 | -0.2901 | 0.00755 | -0.1404 | -38.4238
-8 | -0.2341 | 0.00721 | -0.1395 | -32.4688
-7.5 | -0.1781 | 0.00686 | -0.1388 | -25.9621
-7 | -0.1193 | 0.00672 | -0.1387 | -17.753
-6.5 | -0.0655 | 0.00631 | -0.1377 | -10.3803
-6 | -0.0088 | 0.00612 | -0.1374 | -1.4379
-5.5 | 0.0464 | 0.00587 | -0.1367 | 7.9046
-5 | 0.1038 | 0.00568 | -0.1367 | 18.2746
-4.5 | 0.1605 | 0.00548 | -0.1365 | 29.2883
-4 | 0.2173 | 0.00533 | -0.1364 | 40.7692
-3.5 | 0.2729 | 0.00518 | -0.1362 | 52.6834
-3 | 0.3293 | 0.00507 | -0.1361 | 64.9507
-2.5 | 0.3866 | 0.00496 | -0.1363 | 77.9435
-2 | 0.444 | 0.00485 | -0.1365 | 91.5464
-1.5 | 0.5008 | 0.00475 | -0.1367 | 105.4316
-1 | 0.5563 | 0.00467 | -0.1366 | 119.1221
-0.5 | 0.6109 | 0.00459 | -0.1364 | 133.0937
0.5 | 0.7141 | 0.0042 | -0.1348 | 170.0238
1 | 0.7612 | 0.00403 | -0.133 | 188.8834
1.5 | 0.813 | 0.00388 | -0.1323 | 209.5361
2 | 0.863 | 0.00377 | -0.1312 | 228.9125
2.5 | 0.923 | 0.00371 | -0.1324 | 248.7871
3 | 1.0229 | 0.00373 | -0.1429 | 274.2359
3.5 | 1.1146 | 0.00397 | -0.1515 | 280.7557
4 | 1.1606 | 0.00484 | -0.1501 | 239.7934
4.5 | 1.199 | 0.00579 | -0.1471 | 207.0812
5 | 1.2395 | 0.00664 | -0.1446 | 186.6717
5.5 | 1.2646 | 0.00754 | -0.1389 | 167.7188
6 | 1.2577 | 0.00964 | -0.1285 | 130.4668
6.5 | 1.2797 | 0.01137 | -0.1244 | 112.5506
7 | 1.3394 | 0.01146 | -0.1256 | 116.8761
7.5 | 1.3447 | 0.01438 | -0.1198 | 93.5118
8 | 1.3579 | 0.01705 | -0.1153 | 79.6422
8.5 | 1.3877 | 0.01885 | -0.113 | 73.618
9 | 1.4147 | 0.02078 | -0.1104 | 68.0799
9.5 | 1.4416 | 0.0228 | -0.1078 | 63.2281
10 | 1.4674 | 0.02496 | -0.1053 | 58.7901
10.5 | 1.495 | 0.02712 | -0.1032 | 55.1254
11 | 1.5241 | 0.02917 | -0.1012 | 52.2489
11.5 | 1.5446 | 0.03187 | -0.0984 | 48.4656
12 | 1.5712 | 0.03426 | -0.0964 | 45.8611
12.5 | 1.5848 | 0.03761 | -0.0934 | 42.1377
13 | 1.6084 | 0.04032 | -0.0913 | 39.8909
13.5 | 1.6337 | 0.0429 | -0.0895 | 38.0816
14 | 1.6551 | 0.04589 | -0.0875 | 36.0667
14.5 | 1.6785 | 0.04875 | -0.0858 | 34.4308
15 | 1.6983 | 0.05198 | -0.0839 | 32.6722
15.5 | 1.7149 | 0.05559 | -0.0821 | 30.8491
17 | 1.7727 | 0.06644 | -0.0783 | 26.6812
17.5 | 1.7907 | 0.07004 | -0.0769 | 25.5668
18 | 1.8024 | 0.07439 | -0.0755 | 24.2291
18.5 | 1.8054 | 0.07963 | -0.0739 | 22.6724
19 | 1.8127 | 0.08451 | -0.0727 | 21.4495
19.5 | 1.8264 | 0.08876 | -0.072 | 20.5768
20 | 1.8283 | 0.09441 | -0.0711 | 19.3655

## 151. Re 20M Mach 0.50 (1)
BIGFOIL.COM POLAR EXPORT
fx73170a
FX 73-170 A |  |  |  | Cl Max: | 1.79 | at alpha= | 8.5 | deg
JavaFoil+Calcfoil stall+Eppler ext transition |  |  |  | L/D Max: | 167.843 | at alpha= | 1 | deg
Re: | 20000000 |  |  | Cd Min: | 0.00517 | at alpha= | -0.5 | deg
Mach: | 0.5 |  |  | Cl=0 at alpha= | -5.675 | deg
|  |  |  | @ Cl=0.1, Cd= | 0.005691
|  |  |  | @ Cl=0.4, Cd= | 0.0052618
|  |  |  | @ Cl=0.6, Cd= | 0.0052158
alpha (deg) | Cl | Cd | Cm | Cl/Cd
-20 | -0.806 | 0.1712 | -0.057 | -4.705
-19.5 | -0.778 | 0.16298 | -0.058 | -4.773
-19 | -0.75 | 0.16108 | -0.057 | -4.656
-18.5 | -0.722 | 0.15696 | -0.057 | -4.598
-18 | -0.694 | 0.14676 | -0.058 | -4.732
-17.5 | -0.668 | 0.12873 | -0.059 | -5.188
-17 | -0.639 | 0.1285 | -0.058 | -4.972
-16.5 | -0.612 | 0.1176 | -0.06 | -5.208
-16 | -0.585 | 0.11179 | -0.061 | -5.229
-15.5 | -0.558 | 0.10179 | -0.063 | -5.484
-15 | -0.532 | 0.09307 | -0.067 | -5.72
-14.5 | -0.507 | 0.0849 | -0.07 | -5.968
-14 | -0.472 | 0.09661 | -0.06 | -4.883
-13.5 | -0.445 | 0.08717 | -0.063 | -5.103
-13 | -0.419 | 0.07772 | -0.068 | -5.396
-12.5 | -0.401 | 0.05957 | -0.082 | -6.738
-12 | -0.412 | 0.0208 | -0.107 | -19.828
-11.5 | -0.395 | 0.0126 | -0.113 | -31.337
-11 | -0.303 | 0.07123 | -0.06 | -4.256
-10.5 | -0.277 | 0.06262 | -0.067 | -4.416
-10 | -0.252 | 0.05175 | -0.08 | -4.879
-9.5 | -0.261 | 0.01101 | -0.119 | -23.735
-9 | -0.232 | 0.00885 | -0.123 | -26.23
-8.5 | -0.162 | 0.05277 | -0.063 | -3.079
-8 | -0.136 | 0.04562 | -0.076 | -2.973
-7.5 | -0.13 | 0.00733 | -0.128 | -17.775
-7 | -0.096 | 0.00635 | -0.13 | -15.198
-6.5 | -0.061 | 0.00629 | -0.132 | -9.753
-6 | -0.026 | 0.00606 | -0.133 | -4.325
-5.5 | 0.014 | 0.00588 | -0.134 | 2.43
-5 | 0.079 | 0.00573 | -0.136 | 13.782
-4.5 | 0.149 | 0.0056 | -0.137 | 26.688
-4 | 0.222 | 0.00545 | -0.139 | 40.764
-3.5 | 0.296 | 0.00535 | -0.14 | 55.378
-3 | 0.37 | 0.00527 | -0.141 | 70.118
-2.5 | 0.443 | 0.00525 | -0.143 | 84.339
-2 | 0.519 | 0.00527 | -0.144 | 98.38
-1.5 | 0.59 | 0.00522 | -0.145 | 112.98
-1 | 0.662 | 0.00519 | -0.147 | 127.395
-0.5 | 0.733 | 0.00517 | -0.148 | 141.805
0 | 0.804 | 0.00551 | -0.149 | 145.98
0.5 | 0.875 | 0.00578 | -0.151 | 151.379
1 | 0.943 | 0.00562 | -0.152 | 167.843
1.5 | 1.009 | 0.00689 | -0.152 | 146.515
2 | 1.074 | 0.00747 | -0.153 | 143.687
2.5 | 1.14 | 0.00803 | -0.154 | 142.085
3 | 1.207 | 0.00868 | -0.155 | 138.963
3.5 | 1.273 | 0.00944 | -0.155 | 134.801
4 | 1.339 | 0.01021 | -0.156 | 131.177
4.5 | 1.405 | 0.01097 | -0.157 | 128.093
5 | 1.471 | 0.01196 | -0.158 | 122.961
5.5 | 1.536 | 0.01284 | -0.159 | 119.642
6 | 1.602 | 0.01394 | -0.16 | 114.937
6.5 | 1.636 | 0.01514 | -0.161 | 108.052
7 | 1.69 | 0.01634 | -0.162 | 103.443
7.5 | 1.739 | 0.0185 | -0.163 | 94.007
8 | 1.778 | 0.01968 | -0.164 | 90.332
8.5 | 1.79 | 0.02092 | -0.165 | 85.56
9 | 1.768 | 0.02322 | -0.166 | 76.141
9.5 | 1.673 | 0.02523 | -0.167 | 66.299
10 | 1.042 | 0.02746 | -0.168 | 37.948
10.5 | 1.073 | 0.03073 | -0.168 | 34.905
11 | 1.104 | 0.03224 | -0.169 | 34.236
11.5 | 1.135 | 0.0337 | -0.17 | 33.671
12 | 1.167 | 0.03366 | -0.171 | 34.654
12.5 | 1.196 | 0.03667 | -0.172 | 32.63
13 | 1.226 | 0.04035 | -0.173 | 30.37
13.5 | 1.256 | 0.04187 | -0.174 | 29.995

## 152. Re 20M Mach 0.50 (2)
BIGFOIL.COM POLAR EXPORT
fx73170a
FX 73-170 A |  |  |  | Cl Max: | 1.6825 | at alpha= | 15 | deg
XFOIL ncrit=9 |  |  |  | L/D Max: | 319.118 | at alpha= | 3.5 | deg
Re: | 20000000 |  |  | Cd Min: | 0.12327 | at alpha= | 17 | deg
Mach: | 0.5 |  |  | Cl=0 at alpha= | -99 | deg
|  |  |  | @ Cl=0.1, Cd= | 0.00468
|  |  |  | @ Cl=0.4, Cd= | 0.00468
|  |  |  | @ Cl=0.6, Cd= | 0.00468
alpha (deg) | Cl | Cd | Cm | Cl/Cd
0 | 0.7584 | 0.00468 | -0.1525 | 162.0513
0.5 | 0.8106 | 0.00444 | -0.1501 | 182.5676
1 | 0.8621 | 0.00422 | -0.1475 | 204.2891
1.5 | 0.9211 | 0.00406 | -0.1465 | 226.8719
2 | 0.9852 | 0.00398 | -0.1466 | 247.5377
2.5 | 1.0767 | 0.00392 | -0.1529 | 274.6684
3 | 1.2256 | 0.0039 | -0.1717 | 314.2564
3.5 | 1.302 | 0.00408 | -0.1741 | 319.1176
4 | 1.3728 | 0.00433 | -0.1752 | 317.0439
5 | 1.4577 | 0.00584 | -0.1661 | 249.6062
5.5 | 1.4236 | 0.00885 | -0.15 | 160.8588
6 | 1.3162 | 0.01737 | -0.1295 | 75.7743
6.5 | 1.2991 | 0.02197 | -0.1208 | 59.1306
7 | 1.3984 | 0.02076 | -0.1246 | 67.3603
7.5 | 1.3656 | 0.02646 | -0.1148 | 51.61
8 | 1.3662 | 0.0307 | -0.1088 | 44.5016
8.5 | 1.3769 | 0.03452 | -0.1041 | 39.887
9 | 1.4073 | 0.03728 | -0.1012 | 37.7495
9.5 | 1.416 | 0.04145 | -0.0966 | 34.1616
10 | 1.4468 | 0.0443 | -0.0937 | 32.6591
10.5 | 1.4778 | 0.04724 | -0.091 | 31.2828
11 | 1.5096 | 0.05025 | -0.0884 | 30.0418
11.5 | 1.5333 | 0.05388 | -0.0852 | 28.4577
12 | 1.5601 | 0.05738 | -0.0824 | 27.1889
12.5 | 1.5718 | 0.06212 | -0.0789 | 25.3026
13 | 1.6004 | 0.0657 | -0.0763 | 24.3592
13.5 | 1.6251 | 0.06973 | -0.0736 | 23.3056
14 | 1.6458 | 0.07423 | -0.071 | 22.1716
14.5 | 1.669 | 0.07863 | -0.0684 | 21.226
15 | 1.6825 | 0.08398 | -0.0657 | 20.0345
15.5 | 1.6744 | 0.0916 | -0.0628 | 18.2795
16 | 1.6466 | 0.10122 | -0.0606 | 16.2675
16.5 | 1.6129 | 0.11193 | -0.0599 | 14.4099
17 | 1.577 | 0.12327 | -0.0607 | 12.7931