## index
index | Re | Mach | Datasource
1 | 50000 | 0 | JavaFoil+Calcfoil stall+Eppler ext transition
2 | 50000 | 0 | XFOIL ncrit=9
3 | 50000 | 0.1 | JavaFoil+Calcfoil stall+Eppler ext transition
4 | 50000 | 0.1 | XFOIL ncrit=9
5 | 50000 | 0.25 | JavaFoil+Calcfoil stall+Eppler ext transition
6 | 50000 | 0.25 | XFOIL ncrit=9
7 | 50000 | 0.5 | JavaFoil+Calcfoil stall+Eppler ext transition
8 | 50000 | 0.5 | XFOIL ncrit=9
9 | 100000 | 0 | JavaFoil+Calcfoil stall+Eppler ext transition
10 | 100000 | 0 | Wind Tunnel (UIUC Low-Speed Airfoil Test Program, Vol 1)
11 | 100000 | 0 | Wind Tunnel (UIUC Low-Speed Airfoil Test Program, Vol 1)
12 | 100000 | 0 | XFOIL ncrit=9
13 | 100000 | 0.1 | JavaFoil+Calcfoil stall+Eppler ext transition
14 | 100000 | 0.1 | XFOIL ncrit=9
15 | 100000 | 0.25 | JavaFoil+Calcfoil stall+Eppler ext transition
16 | 100000 | 0.25 | XFOIL ncrit=9
17 | 100000 | 0.5 | JavaFoil+Calcfoil stall+Eppler ext transition
18 | 100000 | 0.5 | XFOIL ncrit=9
19 | 250000 | 0 | JavaFoil+Calcfoil stall+Eppler ext transition
20 | 250000 | 0 | XFOIL ncrit=9
21 | 250000 | 0.1 | JavaFoil+Calcfoil stall+Eppler ext transition
22 | 250000 | 0.1 | XFOIL ncrit=9
23 | 250000 | 0.25 | JavaFoil+Calcfoil stall+Eppler ext transition
24 | 250000 | 0.25 | XFOIL ncrit=9
25 | 250000 | 0.5 | JavaFoil+Calcfoil stall+Eppler ext transition
26 | 250000 | 0.5 | XFOIL ncrit=9
27 | 500000 | 0 | JavaFoil+Calcfoil stall+Eppler ext transition
28 | 500000 | 0 | XFOIL ncrit=9
29 | 500000 | 0.1 | JavaFoil+Calcfoil stall+Eppler ext transition
30 | 500000 | 0.1 | XFOIL ncrit=9
31 | 500000 | 0.25 | JavaFoil+Calcfoil stall+Eppler ext transition
32 | 500000 | 0.25 | XFOIL ncrit=9
33 | 500000 | 0.5 | JavaFoil+Calcfoil stall+Eppler ext transition
34 | 500000 | 0.5 | XFOIL ncrit=9
35 | 750000 | 0 | JavaFoil+Calcfoil stall+Eppler ext transition
36 | 750000 | 0 | XFOIL ncrit=9
37 | 750000 | 0.1 | JavaFoil+Calcfoil stall+Eppler ext transition
38 | 750000 | 0.1 | XFOIL ncrit=9
39 | 750000 | 0.25 | JavaFoil+Calcfoil stall+Eppler ext transition
40 | 750000 | 0.25 | XFOIL ncrit=9
41 | 750000 | 0.5 | JavaFoil+Calcfoil stall+Eppler ext transition
42 | 750000 | 0.5 | XFOIL ncrit=9
43 | 1000000 | 0 | JavaFoil+Calcfoil stall+Eppler ext transition
44 | 1000000 | 0 | XFOIL ncrit=9
45 | 1000000 | 0.1 | JavaFoil+Calcfoil stall+Eppler ext transition
46 | 1000000 | 0.1 | XFOIL ncrit=9
47 | 1000000 | 0.25 | JavaFoil+Calcfoil stall+Eppler ext transition
48 | 1000000 | 0.25 | XFOIL ncrit=9
49 | 1000000 | 0.5 | JavaFoil+Calcfoil stall+Eppler ext transition
50 | 1000000 | 0.5 | XFOIL ncrit=9
51 | 2000000 | 0 | JavaFoil+Calcfoil stall+Eppler ext transition
52 | 2000000 | 0 | XFOIL ncrit=9
53 | 2000000 | 0.1 | JavaFoil+Calcfoil stall+Eppler ext transition
54 | 2000000 | 0.1 | XFOIL ncrit=9
55 | 2000000 | 0.25 | JavaFoil+Calcfoil stall+Eppler ext transition
56 | 2000000 | 0.25 | XFOIL ncrit=9
57 | 2000000 | 0.5 | JavaFoil+Calcfoil stall+Eppler ext transition
58 | 2000000 | 0.5 | XFOIL ncrit=9
59 | 3000000 | 0 | JavaFoil+Calcfoil stall+Eppler ext transition
60 | 3000000 | 0 | XFOIL ncrit=9
61 | 3000000 | 0.1 | JavaFoil+Calcfoil stall+Eppler ext transition
62 | 3000000 | 0.1 | XFOIL ncrit=9
63 | 3000000 | 0.25 | JavaFoil+Calcfoil stall+Eppler ext transition
64 | 3000000 | 0.25 | XFOIL ncrit=9
65 | 3000000 | 0.5 | JavaFoil+Calcfoil stall+Eppler ext transition
66 | 3000000 | 0.5 | XFOIL ncrit=9
67 | 4000000 | 0 | JavaFoil+Calcfoil stall+Eppler ext transition
68 | 4000000 | 0 | XFOIL ncrit=9
69 | 4000000 | 0.1 | JavaFoil+Calcfoil stall+Eppler ext transition
70 | 4000000 | 0.1 | XFOIL ncrit=9
71 | 4000000 | 0.25 | JavaFoil+Calcfoil stall+Eppler ext transition
72 | 4000000 | 0.25 | XFOIL ncrit=9
73 | 4000000 | 0.5 | JavaFoil+Calcfoil stall+Eppler ext transition
74 | 4000000 | 0.5 | XFOIL ncrit=9
75 | 5000000 | 0 | JavaFoil+Calcfoil stall+Eppler ext transition
76 | 5000000 | 0 | XFOIL ncrit=9
77 | 5000000 | 0.1 | JavaFoil+Calcfoil stall+Eppler ext transition
78 | 5000000 | 0.1 | XFOIL ncrit=9
79 | 5000000 | 0.25 | JavaFoil+Calcfoil stall+Eppler ext transition
80 | 5000000 | 0.25 | XFOIL ncrit=9
81 | 5000000 | 0.5 | JavaFoil+Calcfoil stall+Eppler ext transition
82 | 5000000 | 0.5 | XFOIL ncrit=9
83 | 6000000 | 0 | JavaFoil+Calcfoil stall+Eppler ext transition
84 | 6000000 | 0 | XFOIL ncrit=9
85 | 6000000 | 0.1 | JavaFoil+Calcfoil stall+Eppler ext transition
86 | 6000000 | 0.1 | XFOIL ncrit=9
87 | 6000000 | 0.25 | JavaFoil+Calcfoil stall+Eppler ext transition
88 | 6000000 | 0.25 | XFOIL ncrit=9
89 | 6000000 | 0.5 | JavaFoil+Calcfoil stall+Eppler ext transition
90 | 6000000 | 0.5 | XFOIL ncrit=9
91 | 7000000 | 0 | JavaFoil+Calcfoil stall+Eppler ext transition
92 | 7000000 | 0 | XFOIL ncrit=9
93 | 7000000 | 0.1 | JavaFoil+Calcfoil stall+Eppler ext transition
94 | 7000000 | 0.1 | XFOIL ncrit=9
95 | 7000000 | 0.25 | JavaFoil+Calcfoil stall+Eppler ext transition
96 | 7000000 | 0.25 | XFOIL ncrit=9
97 | 7000000 | 0.5 | JavaFoil+Calcfoil stall+Eppler ext transition
98 | 7000000 | 0.5 | XFOIL ncrit=9
99 | 8000000 | 0 | JavaFoil+Calcfoil stall+Eppler ext transition
100 | 8000000 | 0 | XFOIL ncrit=9
101 | 8000000 | 0.1 | JavaFoil+Calcfoil stall+Eppler ext transition
102 | 8000000 | 0.1 | XFOIL ncrit=9
103 | 8000000 | 0.25 | JavaFoil+Calcfoil stall+Eppler ext transition
104 | 8000000 | 0.25 | XFOIL ncrit=9
105 | 8000000 | 0.5 | JavaFoil+Calcfoil stall+Eppler ext transition
106 | 8000000 | 0.5 | XFOIL ncrit=9
107 | 10000000 | 0 | JavaFoil+Calcfoil stall+Eppler ext transition
108 | 10000000 | 0 | XFOIL ncrit=9
109 | 10000000 | 0.1 | JavaFoil+Calcfoil stall+Eppler ext transition
110 | 10000000 | 0.1 | XFOIL ncrit=9
111 | 10000000 | 0.25 | JavaFoil+Calcfoil stall+Eppler ext transition
112 | 10000000 | 0.25 | XFOIL ncrit=9
113 | 10000000 | 0.5 | JavaFoil+Calcfoil stall+Eppler ext transition
114 | 10000000 | 0.5 | XFOIL ncrit=9
115 | 12000000 | 0 | JavaFoil+Calcfoil stall+Eppler ext transition
116 | 12000000 | 0 | XFOIL ncrit=9
117 | 12000000 | 0.1 | JavaFoil+Calcfoil stall+Eppler ext transition
118 | 12000000 | 0.1 | XFOIL ncrit=9
119 | 12000000 | 0.25 | JavaFoil+Calcfoil stall+Eppler ext transition
120 | 12000000 | 0.25 | XFOIL ncrit=9
121 | 12000000 | 0.5 | JavaFoil+Calcfoil stall+Eppler ext transition
122 | 12000000 | 0.5 | XFOIL ncrit=9
123 | 14000000 | 0 | JavaFoil+Calcfoil stall+Eppler ext transition
124 | 14000000 | 0 | XFOIL ncrit=9
125 | 14000000 | 0.1 | JavaFoil+Calcfoil stall+Eppler ext transition
126 | 14000000 | 0.1 | XFOIL ncrit=9
127 | 14000000 | 0.25 | JavaFoil+Calcfoil stall+Eppler ext transition
128 | 14000000 | 0.25 | XFOIL ncrit=9
129 | 14000000 | 0.5 | JavaFoil+Calcfoil stall+Eppler ext transition
130 | 14000000 | 0.5 | XFOIL ncrit=9
131 | 16000000 | 0 | JavaFoil+Calcfoil stall+Eppler ext transition
132 | 16000000 | 0 | XFOIL ncrit=9
133 | 16000000 | 0.1 | JavaFoil+Calcfoil stall+Eppler ext transition
134 | 16000000 | 0.1 | XFOIL ncrit=9
135 | 16000000 | 0.25 | JavaFoil+Calcfoil stall+Eppler ext transition
136 | 16000000 | 0.25 | XFOIL ncrit=9
137 | 16000000 | 0.5 | JavaFoil+Calcfoil stall+Eppler ext transition
138 | 16000000 | 0.5 | XFOIL ncrit=9
139 | 18000000 | 0 | JavaFoil+Calcfoil stall+Eppler ext transition
140 | 18000000 | 0 | XFOIL ncrit=9
141 | 18000000 | 0.1 | JavaFoil+Calcfoil stall+Eppler ext transition
142 | 18000000 | 0.1 | XFOIL ncrit=9
143 | 18000000 | 0.25 | JavaFoil+Calcfoil stall+Eppler ext transition
144 | 18000000 | 0.25 | XFOIL ncrit=9
145 | 18000000 | 0.5 | JavaFoil+Calcfoil stall+Eppler ext transition
146 | 18000000 | 0.5 | XFOIL ncrit=9
147 | 20000000 | 0 | JavaFoil+Calcfoil stall+Eppler ext transition
148 | 20000000 | 0 | XFOIL ncrit=9
149 | 20000000 | 0.1 | JavaFoil+Calcfoil stall+Eppler ext transition
150 | 20000000 | 0.1 | XFOIL ncrit=9
151 | 20000000 | 0.25 | JavaFoil+Calcfoil stall+Eppler ext transition
152 | 20000000 | 0.25 | XFOIL ncrit=9
153 | 20000000 | 0.5 | JavaFoil+Calcfoil stall+Eppler ext transition
154 | 20000000 | 0.5 | XFOIL ncrit=9
155 | 60800 | 0 | Wind Tunnel (UIUC Low-Speed Airfoil Test Program, Vol 1)
156 | 60800 | 0 | Wind Tunnel (UIUC Low-Speed Airfoil Test Program, Vol 1)
157 | 101100 | 0 | JavaFoil+Calcfoil stall+Eppler ext transition
158 | 101100 | 0 | Wind Tunnel (UIUC Low-Speed Airfoil Test Program, Vol 1)
159 | 101100 | 0 | Wind Tunnel (UIUC Low-Speed Airfoil Test Program, Vol 1)
160 | 101100 | 0 | XFOIL ncrit=9
161 | 101100 | 0.1 | JavaFoil+Calcfoil stall+Eppler ext transition
162 | 101100 | 0.1 | XFOIL ncrit=9
163 | 101100 | 0.25 | JavaFoil+Calcfoil stall+Eppler ext transition
164 | 101100 | 0.25 | XFOIL ncrit=9
165 | 101100 | 0.5 | JavaFoil+Calcfoil stall+Eppler ext transition
166 | 101100 | 0.5 | XFOIL ncrit=9
167 | 201600 | 0 | Wind Tunnel (UIUC Low-Speed Airfoil Test Program, Vol 1)
168 | 201600 | 0 | Wind Tunnel (UIUC Low-Speed Airfoil Test Program, Vol 1)
169 | 302100 | 0 | Wind Tunnel (UIUC Low-Speed Airfoil Test Program, Vol 1)
170 | 302100 | 0 | Wind Tunnel (UIUC Low-Speed Airfoil Test Program, Vol 1)
171 | 61300 | 0 | Wind Tunnel (UIUC Low-Speed Airfoil Test Program, Vol 1)
172 | 61300 | 0 | Wind Tunnel (UIUC Low-Speed Airfoil Test Program, Vol 1)
173 | 101800 | 0 | JavaFoil+Calcfoil stall+Eppler ext transition
174 | 101800 | 0 | Wind Tunnel (UIUC Low-Speed Airfoil Test Program, Vol 1)
175 | 101800 | 0 | Wind Tunnel (UIUC Low-Speed Airfoil Test Program, Vol 1)
176 | 101800 | 0 | XFOIL ncrit=9
177 | 101800 | 0.1 | JavaFoil+Calcfoil stall+Eppler ext transition
178 | 101800 | 0.1 | XFOIL ncrit=9
179 | 101800 | 0.25 | JavaFoil+Calcfoil stall+Eppler ext transition
180 | 101800 | 0.25 | XFOIL ncrit=9
181 | 101800 | 0.5 | JavaFoil+Calcfoil stall+Eppler ext transition
182 | 101800 | 0.5 | XFOIL ncrit=9
183 | 202800 | 0 | Wind Tunnel (UIUC Low-Speed Airfoil Test Program, Vol 1)
184 | 202800 | 0 | Wind Tunnel (UIUC Low-Speed Airfoil Test Program, Vol 1)
185 | 304300 | 0 | Wind Tunnel (UIUC Low-Speed Airfoil Test Program, Vol 1)
186 | 304300 | 0 | Wind Tunnel (UIUC Low-Speed Airfoil Test Program, Vol 1)

## 1. Re 50k Mach 0.00 (1)
BIGFOIL.COM POLAR EXPORT
sd8000
SD8000-089-88 |  |  |  | Cl Max: | 0.995 | at alpha= | 12 | deg
JavaFoil+Calcfoil stall+Eppler ext transition |  |  |  | L/D Max: | 40.348 | at alpha= | 6 | deg
Re: | 50000 |  |  | Cd Min: | 0.01474 | at alpha= | -0.5 | deg
Mach: | 0 |  |  | Cl=0 at alpha= | -1.9915 | deg
|  |  |  | @ Cl=0.1, Cd= | 0.014775
|  |  |  | @ Cl=0.4, Cd= | 0.015395
|  |  |  | @ Cl=0.6, Cd= | 0.016988
alpha (deg) | Cl | Cd | Cm | Cl/Cd
-16.5 | -0.461 | 0.3064 | -0.012 | -1.505
-16 | -0.48 | 0.28925 | -0.012 | -1.659
-15.5 | -0.499 | 0.2634 | -0.012 | -1.893
-15 | -0.517 | 0.24443 | -0.012 | -2.114
-14.5 | -0.534 | 0.2244 | -0.012 | -2.379
-14 | -0.55 | 0.20441 | -0.012 | -2.69
-13.5 | -0.564 | 0.18136 | -0.012 | -3.111
-13 | -0.576 | 0.16428 | -0.012 | -3.509
-12.5 | -0.586 | 0.15377 | -0.012 | -3.812
-12 | -0.593 | 0.13973 | -0.012 | -4.244
-11.5 | -0.596 | 0.12597 | -0.013 | -4.734
-11 | -0.596 | 0.11446 | -0.013 | -5.206
-10.5 | -0.591 | 0.10428 | -0.013 | -5.672
-10 | -0.583 | 0.09696 | -0.013 | -6.008
-9.5 | -0.569 | 0.08852 | -0.014 | -6.431
-9 | -0.552 | 0.07987 | -0.015 | -6.906
-8.5 | -0.529 | 0.07324 | -0.016 | -7.229
-8 | -0.503 | 0.06828 | -0.016 | -7.37
-7.5 | -0.473 | 0.06365 | -0.017 | -7.432
-7 | -0.439 | 0.05897 | -0.017 | -7.449
-6.5 | -0.403 | 0.055 | -0.018 | -7.319
-6 | -0.363 | 0.05105 | -0.018 | -7.114
-5.5 | -0.321 | 0.04778 | -0.02 | -6.725
-5 | -0.278 | 0.04463 | -0.022 | -6.234
-4.5 | -0.235 | 0.04164 | -0.025 | -5.636
-4 | -0.233 | 0.01604 | -0.044 | -14.497
-3.5 | -0.175 | 0.01648 | -0.044 | -10.644
-3 | -0.118 | 0.01617 | -0.045 | -7.269
-2.5 | -0.059 | 0.01591 | -0.045 | -3.731
-2 | -0.001 | 0.01505 | -0.045 | -0.063
-1.5 | 0.058 | 0.01484 | -0.045 | 3.88
-1 | 0.116 | 0.01475 | -0.045 | 7.877
-0.5 | 0.175 | 0.01474 | -0.046 | 11.855
0 | 0.232 | 0.01481 | -0.046 | 15.636
0.5 | 0.29 | 0.01496 | -0.046 | 19.374
1 | 0.348 | 0.01518 | -0.047 | 22.931
1.5 | 0.406 | 0.01542 | -0.047 | 26.345
2 | 0.464 | 0.01555 | -0.047 | 29.863
2.5 | 0.522 | 0.01604 | -0.047 | 32.569
3 | 0.58 | 0.01669 | -0.048 | 34.749
3.5 | 0.637 | 0.01754 | -0.048 | 36.34
4 | 0.694 | 0.01851 | -0.048 | 37.477
4.5 | 0.749 | 0.01946 | -0.048 | 38.465
5 | 0.802 | 0.02037 | -0.048 | 39.365
5.5 | 0.853 | 0.02132 | -0.049 | 40.014
6 | 0.901 | 0.02233 | -0.049 | 40.348
6.5 | 0.945 | 0.02345 | -0.049 | 40.31
7 | 0.983 | 0.02493 | -0.048 | 39.41
7.5 | 0.854 | 0.05624 | -0.029 | 15.178
8 | 0.876 | 0.06195 | -0.023 | 14.139
8.5 | 0.902 | 0.06713 | -0.021 | 13.443
9 | 0.927 | 0.07246 | -0.019 | 12.787
9.5 | 0.948 | 0.0784 | -0.019 | 12.089
10 | 0.965 | 0.08496 | -0.018 | 11.361
10.5 | 0.979 | 0.09282 | -0.018 | 10.545
11 | 0.988 | 0.10028 | -0.018 | 9.855
11.5 | 0.994 | 0.10801 | -0.018 | 9.202
12 | 0.995 | 0.11974 | -0.018 | 8.313
12.5 | 0.993 | 0.13053 | -0.018 | 7.608
13 | 0.987 | 0.13863 | -0.018 | 7.12
13.5 | 0.972 | 0.15444 | -0.017 | 6.297
14 | 0.949 | 0.16891 | -0.018 | 5.616
14.5 | 0.921 | 0.18001 | -0.017 | 5.117
15 | 0.891 | 0.19532 | -0.017 | 4.562
15.5 | 0.859 | 0.21902 | -0.017 | 3.921
16 | 0.825 | 0.22798 | -0.017 | 3.618
16.5 | 0.79 | 0.24914 | -0.017 | 3.172
17 | 0.755 | 0.28072 | -0.017 | 2.69

## 2. Re 50k Mach 0.00 (2)
BIGFOIL.COM POLAR EXPORT
sd8000
SD8000-089-88 |  |  |  | Cl Max: | 1.0483 | at alpha= | 9.5 | deg
XFOIL ncrit=9 |  |  |  | L/D Max: | 33.4926 | at alpha= | 5 | deg
Re: | 50000 |  |  | Cd Min: | 0.25102 | at alpha= | -20 | deg
Mach: | 0 |  |  | Cl=0 at alpha= | -0.098998 | deg
|  |  |  | @ Cl=0.1, Cd= | 0.020025
|  |  |  | @ Cl=0.4, Cd= | 0.025795
|  |  |  | @ Cl=0.6, Cd= | 0.024162
alpha (deg) | Cl | Cd | Cm | Cl/Cd
-20 | -0.7503 | 0.25102 | 0.0552 | -2.989
-19.5 | -0.7343 | 0.24582 | 0.051 | -2.9871
-19 | -0.7285 | 0.24737 | 0.0445 | -2.945
-18.5 | -0.7015 | 0.23315 | 0.0431 | -3.0088
-18 | -0.6833 | 0.22648 | 0.04 | -3.017
-17.5 | -0.6721 | 0.22306 | 0.035 | -3.0131
-17 | -0.6602 | 0.21754 | 0.0307 | -3.0348
-16.5 | -0.635 | 0.20727 | 0.0293 | -3.0636
-16 | -0.6247 | 0.20308 | 0.0249 | -3.0761
-15.5 | -0.6111 | 0.19605 | 0.0214 | -3.1171
-15 | -0.591 | 0.18821 | 0.0195 | -3.1401
-14.5 | -0.5901 | 0.18485 | 0.0146 | -3.1923
-14 | -0.564 | 0.17497 | 0.0137 | -3.2234
-13.5 | -0.5625 | 0.17031 | 0.0095 | -3.3028
-13 | -0.5406 | 0.16171 | 0.0083 | -3.343
-12.5 | -0.5303 | 0.15459 | 0.0057 | -3.4304
-12 | -0.5349 | 0.15095 | 0.0019 | -3.5436
-11.5 | -0.5165 | 0.14245 | 0.0009 | -3.6258
-11 | -0.5012 | 0.13456 | -0.0002 | -3.7247
-10.5 | -0.489 | 0.12713 | -0.0015 | -3.8465
-10 | -0.4816 | 0.12048 | -0.003 | -3.9973
-9.5 | -0.4859 | 0.11529 | -0.0051 | -4.2146
-9 | -0.4638 | 0.10689 | -0.0044 | -4.339
-8.5 | -0.4654 | 0.10144 | -0.0053 | -4.5879
-8 | -0.4594 | 0.09522 | -0.0045 | -4.8246
-7.5 | -0.4585 | 0.08957 | -0.0032 | -5.1189
-6.5 | -0.5208 | 0.05654 | -0.0393 | -9.2112
-6 | -0.5014 | 0.04733 | -0.0395 | -10.5937
-5.5 | -0.4744 | 0.03883 | -0.0395 | -12.2174
-5 | -0.4365 | 0.03302 | -0.0379 | -13.2193
-4.5 | -0.3945 | 0.0288 | -0.0358 | -13.6979
-4 | -0.3499 | 0.0254 | -0.0338 | -13.7756
-3.5 | -0.3046 | 0.02272 | -0.0316 | -13.4067
-3 | -0.2605 | 0.02032 | -0.0289 | -12.8199
-2.5 | -0.229 | 0.01806 | -0.022 | -12.68
-2 | -0.1278 | 0.01708 | -0.0244 | -7.4824
-1.5 | -0.11 | 0.01672 | -0.0212 | -6.5789
-1 | -0.072 | 0.01689 | -0.02 | -4.2629
-0.5 | -0.032 | 0.01726 | -0.0189 | -1.854
0 | 0.0079 | 0.01781 | -0.0179 | 0.44357
0.5 | 0.0469 | 0.01855 | -0.0171 | 2.5283
1 | 0.0846 | 0.0195 | -0.0165 | 4.3385
1.5 | 0.1204 | 0.02072 | -0.0162 | 5.8108
2 | 0.182 | 0.02268 | -0.0213 | 8.0247
2.5 | 0.3099 | 0.0251 | -0.037 | 12.3466
3 | 0.4305 | 0.02603 | -0.0484 | 16.5386
3.5 | 0.5526 | 0.02509 | -0.0561 | 22.0247
4 | 0.6379 | 0.02342 | -0.055 | 27.2374
5 | 0.7499 | 0.02239 | -0.0441 | 33.4926
5.5 | 0.7943 | 0.02382 | -0.0396 | 33.3459
6 | 0.8373 | 0.02606 | -0.0362 | 32.1297
6.5 | 0.8819 | 0.02879 | -0.0335 | 30.6322
7 | 0.925 | 0.03202 | -0.0311 | 28.8882
7.5 | 0.9662 | 0.03599 | -0.0286 | 26.8463
8 | 1.0045 | 0.04058 | -0.0261 | 24.7536
8.5 | 1.0308 | 0.04664 | -0.023 | 22.1012
9 | 1.048 | 0.05351 | -0.0198 | 19.5851
9.5 | 1.0483 | 0.06244 | -0.0169 | 16.7889
10 | 1.0133 | 0.07328 | -0.015 | 13.8278
10.5 | 0.972 | 0.08437 | -0.0152 | 11.5207
11.5 | 0.7701 | 0.14169 | -0.0636 | 5.4351
12 | 0.7844 | 0.15055 | -0.0645 | 5.2102
12.5 | 0.7859 | 0.15809 | -0.0669 | 4.9712
13 | 0.7953 | 0.16577 | -0.0689 | 4.7976
13.5 | 0.8087 | 0.17384 | -0.0708 | 4.652
14 | 0.816 | 0.18133 | -0.074 | 4.5001
14.5 | 0.8272 | 0.18879 | -0.0768 | 4.3816

## 3. Re 50k Mach 0.10 (1)
BIGFOIL.COM POLAR EXPORT
sd8000
SD8000-089-88 |  |  |  | Cl Max: | 0.986 | at alpha= | 11.5 | deg
JavaFoil+Calcfoil stall+Eppler ext transition |  |  |  | L/D Max: | 40.248 | at alpha= | 6 | deg
Re: | 50000 |  |  | Cd Min: | 0.01476 | at alpha= | -1 | deg
Mach: | 0.1 |  |  | Cl=0 at alpha= | -1.9915 | deg
|  |  |  | @ Cl=0.1, Cd= | 0.014789
|  |  |  | @ Cl=0.4, Cd= | 0.015417
|  |  |  | @ Cl=0.6, Cd= | 0.01699
alpha (deg) | Cl | Cd | Cm | Cl/Cd
-16 | -0.438 | 0.32124 | -0.012 | -1.363
-15.5 | -0.459 | 0.28532 | -0.012 | -1.61
-15 | -0.48 | 0.25964 | -0.012 | -1.85
-14.5 | -0.501 | 0.23988 | -0.012 | -2.088
-14 | -0.52 | 0.21942 | -0.012 | -2.37
-13.5 | -0.538 | 0.19187 | -0.012 | -2.803
-13 | -0.554 | 0.17247 | -0.012 | -3.21
-12.5 | -0.567 | 0.15795 | -0.012 | -3.587
-12 | -0.577 | 0.14375 | -0.012 | -4.012
-11.5 | -0.583 | 0.13225 | -0.012 | -4.41
-11 | -0.586 | 0.11945 | -0.013 | -4.903
-10.5 | -0.584 | 0.10954 | -0.013 | -5.328
-10 | -0.577 | 0.09911 | -0.013 | -5.822
-9.5 | -0.566 | 0.08996 | -0.014 | -6.288
-9 | -0.55 | 0.08202 | -0.015 | -6.701
-8.5 | -0.529 | 0.07476 | -0.016 | -7.072
-8 | -0.503 | 0.06962 | -0.016 | -7.229
-7.5 | -0.474 | 0.06363 | -0.017 | -7.446
-7 | -0.44 | 0.05907 | -0.017 | -7.456
-6.5 | -0.404 | 0.05552 | -0.018 | -7.275
-6 | -0.365 | 0.05154 | -0.018 | -7.076
-5.5 | -0.323 | 0.04799 | -0.02 | -6.723
-5 | -0.279 | 0.04506 | -0.021 | -6.196
-4.5 | -0.236 | 0.04194 | -0.024 | -5.616
-4 | -0.234 | 0.01609 | -0.044 | -14.522
-3.5 | -0.176 | 0.01648 | -0.045 | -10.694
-3 | -0.118 | 0.01623 | -0.045 | -7.278
-2.5 | -0.06 | 0.01592 | -0.045 | -3.748
-2 | -0.001 | 0.0151 | -0.045 | -0.063
-1.5 | 0.058 | 0.01486 | -0.045 | 3.894
-1 | 0.117 | 0.01476 | -0.046 | 7.908
-0.5 | 0.176 | 0.01477 | -0.046 | 11.894
0 | 0.233 | 0.01487 | -0.046 | 15.647
0.5 | 0.291 | 0.01498 | -0.047 | 19.435
1 | 0.35 | 0.01521 | -0.047 | 23.002
1.5 | 0.408 | 0.01545 | -0.047 | 26.419
2 | 0.467 | 0.01559 | -0.047 | 29.935
2.5 | 0.525 | 0.01609 | -0.048 | 32.624
3 | 0.583 | 0.01673 | -0.048 | 34.841
3.5 | 0.64 | 0.0176 | -0.048 | 36.373
4 | 0.697 | 0.01859 | -0.048 | 37.485
4.5 | 0.752 | 0.01955 | -0.049 | 38.485
5 | 0.806 | 0.02049 | -0.049 | 39.32
5.5 | 0.857 | 0.02143 | -0.049 | 39.979
6 | 0.905 | 0.02248 | -0.049 | 40.248
6.5 | 0.948 | 0.02362 | -0.049 | 40.157
7 | 0.985 | 0.02519 | -0.049 | 39.088
7.5 | 0.855 | 0.0568 | -0.029 | 15.057
8 | 0.878 | 0.06243 | -0.023 | 14.057
8.5 | 0.904 | 0.06741 | -0.021 | 13.411
9 | 0.927 | 0.07302 | -0.019 | 12.7
9.5 | 0.947 | 0.07919 | -0.019 | 11.964
10 | 0.963 | 0.08707 | -0.018 | 11.066
10.5 | 0.975 | 0.09383 | -0.018 | 10.395
11 | 0.983 | 0.10141 | -0.018 | 9.692
11.5 | 0.986 | 0.10903 | -0.018 | 9.044
12 | 0.985 | 0.12114 | -0.018 | 8.129
12.5 | 0.979 | 0.13567 | -0.017 | 7.219
13 | 0.97 | 0.14647 | -0.018 | 6.625
13.5 | 0.952 | 0.15733 | -0.017 | 6.05
14 | 0.923 | 0.1733 | -0.017 | 5.329
14.5 | 0.891 | 0.19448 | -0.017 | 4.583
15 | 0.857 | 0.21446 | -0.017 | 3.994
15.5 | 0.82 | 0.23065 | -0.017 | 3.554
16 | 0.781 | 0.2505 | -0.017 | 3.119
16.5 | 0.742 | 0.2633 | -0.017 | 2.819

## 4. Re 50k Mach 0.10 (2)
BIGFOIL.COM POLAR EXPORT
sd8000
SD8000-089-88 |  |  |  | Cl Max: | 1.0441 | at alpha= | 9 | deg
XFOIL ncrit=9 |  |  |  | L/D Max: | 33.4547 | at alpha= | 5 | deg
Re: | 50000 |  |  | Cd Min: | 0.25179 | at alpha= | -20 | deg
Mach: | 0.1 |  |  | Cl=0 at alpha= | -0.084788 | deg
|  |  |  | @ Cl=0.1, Cd= | 0.020135
|  |  |  | @ Cl=0.4, Cd= | 0.02574
|  |  |  | @ Cl=0.6, Cd= | 0.024157
alpha (deg) | Cl | Cd | Cm | Cl/Cd
-20 | -0.7526 | 0.25179 | 0.0557 | -2.989
-19.5 | -0.737 | 0.24688 | 0.0512 | -2.9853
-19 | -0.7322 | 0.24921 | 0.0446 | -2.9381
-18.5 | -0.703 | 0.23363 | 0.0436 | -3.009
-18 | -0.6851 | 0.22715 | 0.0403 | -3.0161
-17.5 | -0.675 | 0.22438 | 0.035 | -3.0083
-17 | -0.6587 | 0.21666 | 0.0315 | -3.0402
-16.5 | -0.6362 | 0.20781 | 0.0296 | -3.0615
-16 | -0.6272 | 0.20422 | 0.0248 | -3.0712
-15.5 | -0.6097 | 0.1958 | 0.022 | -3.1139
-15 | -0.5923 | 0.18891 | 0.0195 | -3.1354
-14.5 | -0.5836 | 0.18317 | 0.0156 | -3.1861
-14 | -0.5651 | 0.17564 | 0.0137 | -3.2174
-13.5 | -0.5577 | 0.16955 | 0.0102 | -3.2893
-13 | -0.5419 | 0.16244 | 0.0082 | -3.336
-12.5 | -0.5284 | 0.15476 | 0.0059 | -3.4143
-12 | -0.5372 | 0.1519 | 0.0016 | -3.5365
-11.5 | -0.5186 | 0.14332 | 0.0006 | -3.6185
-11 | -0.5027 | 0.13529 | -0.0004 | -3.7157
-10.5 | -0.489 | 0.12765 | -0.0016 | -3.8308
-10 | -0.4822 | 0.12106 | -0.0032 | -3.9831
-9.5 | -0.4875 | 0.116 | -0.0054 | -4.2026
-9 | -0.4617 | 0.10719 | -0.0043 | -4.3073
-8.5 | -0.467 | 0.10208 | -0.0055 | -4.5748
-8 | -0.4602 | 0.09577 | -0.0046 | -4.8053
-7.5 | -0.4589 | 0.09007 | -0.0033 | -5.0949
-7 | -0.4565 | 0.08415 | -0.0011 | -5.4248
-6.5 | -0.521 | 0.05735 | -0.0393 | -9.0846
-6 | -0.5022 | 0.04821 | -0.0394 | -10.4169
-5.5 | -0.4764 | 0.03959 | -0.0396 | -12.0333
-5 | -0.4394 | 0.0336 | -0.038 | -13.0774
-4.5 | -0.3976 | 0.02917 | -0.036 | -13.6304
-4 | -0.3523 | 0.0257 | -0.034 | -13.7082
-3.5 | -0.3075 | 0.02297 | -0.0317 | -13.387
-3 | -0.2628 | 0.02055 | -0.0291 | -12.7883
-2.5 | -0.2286 | 0.01825 | -0.023 | -12.526
-2 | -0.1258 | 0.01721 | -0.0247 | -7.3097
-1.5 | -0.1115 | 0.01678 | -0.0212 | -6.6448
-1 | -0.0734 | 0.01694 | -0.0199 | -4.3329
-0.5 | -0.0333 | 0.01731 | -0.0189 | -1.9237
0 | 0.0068 | 0.01787 | -0.0179 | 0.38053
0.5 | 0.0459 | 0.01862 | -0.0171 | 2.4651
1 | 0.0838 | 0.01958 | -0.0166 | 4.2799
1.5 | 0.1197 | 0.02081 | -0.0162 | 5.752
2 | 0.1901 | 0.02295 | -0.0229 | 8.2832
2.5 | 0.3199 | 0.02526 | -0.0386 | 12.6643
3 | 0.4434 | 0.026 | -0.0501 | 17.0538
3.5 | 0.5549 | 0.02513 | -0.0559 | 22.0812
4 | 0.6457 | 0.02317 | -0.055 | 27.8679
4.5 | 0.7057 | 0.02214 | -0.0495 | 31.8744
5 | 0.7534 | 0.02252 | -0.0438 | 33.4547
5.5 | 0.797 | 0.0241 | -0.0393 | 33.0705
6 | 0.8415 | 0.02636 | -0.0359 | 31.9234
6.5 | 0.8852 | 0.0292 | -0.0332 | 30.3151
7 | 0.9303 | 0.03248 | -0.0308 | 28.6422
7.5 | 0.9704 | 0.03658 | -0.0283 | 26.5282
8 | 1.0095 | 0.04128 | -0.0258 | 24.4549
8.5 | 1.031 | 0.04771 | -0.0223 | 21.6097
9 | 1.0441 | 0.05493 | -0.0191 | 19.0078
9.5 | 1.044 | 0.06382 | -0.0164 | 16.3585
10 | 1.0078 | 0.07461 | -0.0148 | 13.5076
10.5 | 0.9688 | 0.08566 | -0.0152 | 11.3098
11.5 | 0.7696 | 0.14227 | -0.0639 | 5.4094
12 | 0.7852 | 0.15126 | -0.0648 | 5.1911
12.5 | 0.7866 | 0.15875 | -0.0673 | 4.955
13 | 0.7951 | 0.16634 | -0.0694 | 4.78
13.5 | 0.8083 | 0.17433 | -0.0714 | 4.6366
14 | 0.8165 | 0.18191 | -0.0745 | 4.4885

## 5. Re 50k Mach 0.25 (1)
BIGFOIL.COM POLAR EXPORT
sd8000
SD8000-089-88 |  |  |  | Cl Max: | 0.964 | at alpha= | 6.5 | deg
JavaFoil+Calcfoil stall+Eppler ext transition |  |  |  | L/D Max: | 39.684 | at alpha= | 5.5 | deg
Re: | 50000 |  |  | Cd Min: | 0.0149 | at alpha= | -1 | deg
Mach: | 0.25 |  |  | Cl=0 at alpha= | -1.9917 | deg
|  |  |  | @ Cl=0.1, Cd= | 0.01492
|  |  |  | @ Cl=0.4, Cd= | 0.015551
|  |  |  | @ Cl=0.6, Cd= | 0.017126
alpha (deg) | Cl | Cd | Cm | Cl/Cd
-14.5 | -0.159 | 0.76987 | -0.013 | -0.207
-14 | -0.233 | 0.51161 | -0.013 | -0.455
-13.5 | -0.292 | 0.34469 | -0.013 | -0.846
-13 | -0.344 | 0.30983 | -0.013 | -1.109
-12.5 | -0.39 | 0.25162 | -0.013 | -1.551
-12 | -0.432 | 0.20692 | -0.013 | -2.086
-11.5 | -0.467 | 0.17622 | -0.013 | -2.648
-11 | -0.495 | 0.1502 | -0.012 | -3.294
-10.5 | -0.516 | 0.12641 | -0.013 | -4.078
-10 | -0.528 | 0.11484 | -0.013 | -4.6
-9.5 | -0.533 | 0.10014 | -0.014 | -5.321
-9 | -0.529 | 0.0888 | -0.014 | -5.962
-8.5 | -0.518 | 0.07943 | -0.015 | -6.526
-8 | -0.5 | 0.0726 | -0.016 | -6.89
-7.5 | -0.476 | 0.06773 | -0.017 | -7.023
-7 | -0.446 | 0.06148 | -0.017 | -7.247
-6.5 | -0.411 | 0.05727 | -0.018 | -7.172
-6 | -0.372 | 0.05281 | -0.018 | -7.048
-5.5 | -0.33 | 0.04894 | -0.019 | -6.739
-5 | -0.286 | 0.04575 | -0.021 | -6.245
-4.5 | -0.241 | 0.04265 | -0.024 | -5.654
-4 | -0.24 | 0.01618 | -0.045 | -14.817
-3.5 | -0.181 | 0.01661 | -0.046 | -10.895
-3 | -0.121 | 0.01638 | -0.046 | -7.41
-2.5 | -0.061 | 0.01613 | -0.046 | -3.8
-2 | -0.001 | 0.01533 | -0.046 | -0.064
-1.5 | 0.059 | 0.01496 | -0.047 | 3.974
-1 | 0.12 | 0.0149 | -0.047 | 8.052
-0.5 | 0.18 | 0.0149 | -0.047 | 12.113
0 | 0.239 | 0.01499 | -0.048 | 15.938
0.5 | 0.299 | 0.01516 | -0.048 | 19.732
1 | 0.359 | 0.01536 | -0.048 | 23.387
1.5 | 0.419 | 0.01564 | -0.048 | 26.809
2 | 0.479 | 0.01582 | -0.049 | 30.296
2.5 | 0.539 | 0.01637 | -0.049 | 32.93
3 | 0.599 | 0.01711 | -0.049 | 34.976
3.5 | 0.657 | 0.01805 | -0.049 | 36.42
4 | 0.715 | 0.01908 | -0.05 | 37.473
4.5 | 0.771 | 0.02006 | -0.05 | 38.424
5 | 0.825 | 0.02107 | -0.05 | 39.166
5.5 | 0.877 | 0.02209 | -0.05 | 39.684
6 | 0.924 | 0.02328 | -0.05 | 39.669
6.5 | 0.964 | 0.02472 | -0.05 | 38.984
7 | 0.863 | 0.04809 | -0.037 | 17.943
7.5 | 0.864 | 0.05907 | -0.027 | 14.63
8 | 0.887 | 0.06454 | -0.022 | 13.747
8.5 | 0.909 | 0.06998 | -0.02 | 12.987
9 | 0.926 | 0.07711 | -0.019 | 12.011
9.5 | 0.938 | 0.08462 | -0.019 | 11.079
10 | 0.943 | 0.09424 | -0.018 | 10.001
10.5 | 0.941 | 0.10247 | -0.018 | 9.179
11 | 0.931 | 0.1155 | -0.018 | 8.064
11.5 | 0.915 | 0.12636 | -0.018 | 7.241

## 6. Re 50k Mach 0.25 (2)
BIGFOIL.COM POLAR EXPORT
sd8000
SD8000-089-88 |  |  |  | Cl Max: | 1.0252 | at alpha= | 20 | deg
XFOIL ncrit=9 |  |  |  | L/D Max: | 32.7551 | at alpha= | 5 | deg
Re: | 50000 |  |  | Cd Min: | 0.28235 | at alpha= | 20 | deg
Mach: | 0.25 |  |  | Cl=0 at alpha= | -0.0085158 | deg
|  |  |  | @ Cl=0.1, Cd= | 0.02076
|  |  |  | @ Cl=0.4, Cd= | 0.025933
|  |  |  | @ Cl=0.6, Cd= | 0.02444
alpha (deg) | Cl | Cd | Cm | Cl/Cd
-20 | -0.7668 | 0.25647 | 0.0581 | -2.9898
-19.5 | -0.7543 | 0.25466 | 0.0522 | -2.962
-19 | -0.7355 | 0.24616 | 0.0484 | -2.9879
-18.5 | -0.7131 | 0.23701 | 0.0459 | -3.0087
-18 | -0.6967 | 0.23156 | 0.0416 | -3.0087
-17.5 | -0.6927 | 0.23282 | 0.0351 | -2.9753
-17 | -0.6615 | 0.21763 | 0.0342 | -3.0396
-16.5 | -0.6441 | 0.21125 | 0.0306 | -3.049
-16 | -0.6432 | 0.21148 | 0.0245 | -3.0414
-15.5 | -0.6106 | 0.19742 | 0.0239 | -3.0929
-15 | -0.6043 | 0.19437 | 0.0191 | -3.109
-14.5 | -0.5797 | 0.18398 | 0.0175 | -3.1509
-14 | -0.5766 | 0.18087 | 0.013 | -3.1879
-13.5 | -0.5511 | 0.17035 | 0.0117 | -3.2351
-13 | -0.5541 | 0.16768 | 0.0072 | -3.3045
-12.5 | -0.5252 | 0.15678 | 0.0065 | -3.3499
-12 | -0.514 | 0.14985 | 0.0042 | -3.4301
-11.5 | -0.5105 | 0.14407 | 0.0013 | -3.5434
-11 | -0.5144 | 0.13993 | -0.0018 | -3.6761
-10.5 | -0.4977 | 0.13165 | -0.0028 | -3.7805
-10 | -0.4908 | 0.12494 | -0.0044 | -3.9283
-9.5 | -0.4633 | 0.11558 | -0.0037 | -4.0085
-9 | -0.459 | 0.10956 | -0.0047 | -4.1895
-8.5 | -0.4561 | 0.10322 | -0.0055 | -4.4187
-8 | -0.4394 | 0.09606 | -0.0043 | -4.5742
-7.5 | -0.441 | 0.0906 | -0.0037 | -4.8675
-7 | -0.4181 | 0.08336 | -0.0014 | -5.0156
-6 | -0.5041 | 0.05262 | -0.0389 | -9.58
-5.5 | -0.4852 | 0.04375 | -0.0395 | -11.0903
-5 | -0.4538 | 0.03685 | -0.0383 | -12.3148
-4.5 | -0.4135 | 0.03137 | -0.0369 | -13.1814
-4 | -0.3682 | 0.02732 | -0.035 | -13.4773
-3.5 | -0.3216 | 0.02424 | -0.0328 | -13.2673
-3 | -0.275 | 0.02174 | -0.0303 | -12.6495
-2.5 | -0.2319 | 0.0194 | -0.0265 | -11.9536
-2 | -0.2155 | 0.01776 | -0.0141 | -12.134
-1.5 | -0.1194 | 0.01709 | -0.021 | -6.9865
-1 | -0.0815 | 0.0172 | -0.0198 | -4.7384
-0.5 | -0.0404 | 0.01759 | -0.0188 | -2.2968
0 | 0.0007 | 0.01817 | -0.018 | 0.038525
0.5 | 0.0407 | 0.01897 | -0.0172 | 2.1455
1 | 0.0792 | 0.02001 | -0.0167 | 3.958
1.5 | 0.1158 | 0.02133 | -0.0165 | 5.429
2 | 0.2215 | 0.02392 | -0.0291 | 9.26
2.5 | 0.347 | 0.02582 | -0.0428 | 13.4392
3 | 0.4738 | 0.02609 | -0.0532 | 18.1602
3.5 | 0.581 | 0.02484 | -0.0564 | 23.3897
4 | 0.6632 | 0.02311 | -0.0533 | 28.6975
4.5 | 0.7219 | 0.02258 | -0.0474 | 31.9708
5 | 0.7704 | 0.02352 | -0.0419 | 32.7551
5.5 | 0.8157 | 0.02551 | -0.0377 | 31.9757
6 | 0.8619 | 0.02819 | -0.0345 | 30.5747
6.5 | 0.9081 | 0.03142 | -0.0317 | 28.902
7 | 0.9506 | 0.0354 | -0.0289 | 26.8531
7.5 | 0.9849 | 0.04043 | -0.0257 | 24.3606
8 | 1.012 | 0.04644 | -0.0224 | 21.7916
8.5 | 1.021 | 0.0539 | -0.019 | 18.9425
9 | 1.0161 | 0.06229 | -0.0162 | 16.3124
9.5 | 0.9742 | 0.07285 | -0.0151 | 13.3727
10 | 0.9297 | 0.08469 | -0.0178 | 10.9777
11 | 0.7648 | 0.13757 | -0.064 | 5.5594
11.5 | 0.7679 | 0.14528 | -0.0659 | 5.2857
12 | 0.7912 | 0.15509 | -0.0665 | 5.1016
12.5 | 0.7935 | 0.16255 | -0.0692 | 4.8816
13 | 0.7988 | 0.16973 | -0.072 | 4.7063
13.5 | 0.8102 | 0.17733 | -0.0745 | 4.5689
14 | 0.8229 | 0.18541 | -0.0774 | 4.4383
14.5 | 0.8376 | 0.19337 | -0.0803 | 4.3316
15 | 0.855 | 0.2018 | -0.083 | 4.2369
15.5 | 0.8868 | 0.21443 | -0.084 | 4.1356
16 | 0.8811 | 0.21573 | -0.0906 | 4.0843
16.5 | 0.8961 | 0.22322 | -0.0943 | 4.0144
17 | 0.928 | 0.23676 | -0.0952 | 3.9196
17.5 | 0.9279 | 0.23767 | -0.1023 | 3.9042
18 | 0.9537 | 0.24931 | -0.1042 | 3.8254
18.5 | 0.9624 | 0.25233 | -0.1102 | 3.8141
19 | 0.9843 | 0.26277 | -0.1131 | 3.7459
19.5 | 0.995 | 0.26629 | -0.1191 | 3.7365
20 | 1.0252 | 0.28235 | -0.1199 | 3.631

## 7. Re 50k Mach 0.50 (1)
BIGFOIL.COM POLAR EXPORT
sd8000
SD8000-089-88 |  |  |  | Cl Max: | 1.164 | at alpha= | 20 | deg
JavaFoil+Calcfoil stall+Eppler ext transition |  |  |  | L/D Max: | 37.722 | at alpha= | 4.5 | deg
Re: | 50000 |  |  | Cd Min: | 0.01548 | at alpha= | -1 | deg
Mach: | 0.5 |  |  | Cl=0 at alpha= | -1.9925 | deg
|  |  |  | @ Cl=0.1, Cd= | 0.015605
|  |  |  | @ Cl=0.4, Cd= | 0.01585
|  |  |  | @ Cl=0.6, Cd= | 0.01778
alpha (deg) | Cl | Cd | Cm | Cl/Cd
-20 | -0.955 | 0.44921 | -0.024 | -2.125
-19.5 | -0.929 | 0.4229 | -0.024 | -2.198
-19 | -0.904 | 0.41125 | -0.024 | -2.198
-18.5 | -0.878 | 0.39761 | -0.024 | -2.208
-18 | -0.852 | 0.4016 | -0.024 | -2.123
-17.5 | -0.827 | 0.37315 | -0.024 | -2.216
-17 | -0.801 | 0.39371 | -0.024 | -2.035
-16.5 | -0.775 | 0.37554 | -0.024 | -2.064
-16 | -0.746 | 0.33939 | -0.023 | -2.199
-15.5 | -0.72 | 0.34442 | -0.023 | -2.09
-15 | -0.694 | 0.32461 | -0.023 | -2.138
-14.5 | -0.668 | 0.33126 | -0.023 | -2.016
-14 | -0.642 | 0.31315 | -0.023 | -2.049
-13.5 | -0.615 | 0.31251 | -0.023 | -1.969
-13 | -0.589 | 0.30694 | -0.023 | -1.919
-12.5 | -0.563 | 0.30837 | -0.023 | -1.825
-12 | -0.535 | 0.27398 | -0.021 | -1.951
-11.5 | -0.508 | 0.24038 | -0.021 | -2.114
-11 | -0.482 | 0.23491 | -0.021 | -2.051
-10.5 | -0.455 | 0.23286 | -0.021 | -1.955
-10 | -0.429 | 0.23317 | -0.021 | -1.839
-9.5 | -0.402 | 0.24379 | -0.021 | -1.65
-9 | -0.375 | 0.19224 | -0.018 | -1.95
-8.5 | -0.348 | 0.19407 | -0.018 | -1.794
-8 | -0.322 | 0.19252 | -0.018 | -1.671
-7.5 | -0.295 | 0.1836 | -0.018 | -1.607
-7 | -0.268 | 0.15052 | -0.015 | -1.781
-6.5 | -0.398 | 0.07828 | -0.018 | -5.086
-6 | -0.39 | 0.06398 | -0.019 | -6.101
-5.5 | -0.355 | 0.05548 | -0.02 | -6.403
-5 | -0.312 | 0.04954 | -0.021 | -6.291
-4.5 | -0.264 | 0.04582 | -0.024 | -5.772
-4 | -0.215 | 0.04243 | -0.027 | -5.072
-3.5 | -0.201 | 0.01813 | -0.051 | -11.066
-3 | -0.135 | 0.01633 | -0.051 | -8.278
-2.5 | -0.068 | 0.01607 | -0.051 | -4.259
-2 | -0.001 | 0.0164 | -0.052 | -0.067
-1.5 | 0.066 | 0.01573 | -0.052 | 4.224
-1 | 0.134 | 0.01548 | -0.052 | 8.66
-0.5 | 0.202 | 0.01553 | -0.053 | 12.993
0 | 0.267 | 0.01567 | -0.053 | 17.016
0.5 | 0.334 | 0.0155 | -0.053 | 21.526
1 | 0.4 | 0.01585 | -0.054 | 25.261
1.5 | 0.467 | 0.01632 | -0.054 | 28.646
2 | 0.534 | 0.01691 | -0.054 | 31.583
2.5 | 0.6 | 0.01778 | -0.055 | 33.76
3 | 0.666 | 0.01884 | -0.055 | 35.325
3.5 | 0.729 | 0.02004 | -0.055 | 36.394
4 | 0.791 | 0.02123 | -0.055 | 37.284
4.5 | 0.851 | 0.02255 | -0.055 | 37.722
5 | 0.906 | 0.02401 | -0.055 | 37.708
5.5 | 0.95 | 0.026 | -0.055 | 36.545
6 | 0.923 | 0.03486 | -0.05 | 26.484
6.5 | 0.849 | 0.05799 | -0.029 | 14.648
7 | 0.851 | 0.0647 | -0.023 | 13.152
7.5 | 0.812 | 0.07774 | -0.02 | 10.45
8 | 0.533 | 0.15999 | -0.019 | 3.33
8.5 | 0.559 | 0.16224 | -0.019 | 3.445
9 | 0.586 | 0.1949 | -0.023 | 3.006
9.5 | 0.612 | 0.23143 | -0.023 | 2.645
10 | 0.638 | 0.22432 | -0.023 | 2.846
10.5 | 0.665 | 0.23347 | -0.024 | 2.847
11 | 0.692 | 0.274 | -0.027 | 2.527
11.5 | 0.718 | 0.26539 | -0.028 | 2.707
12 | 0.744 | 0.26695 | -0.028 | 2.789
12.5 | 0.771 | 0.27969 | -0.028 | 2.755
13 | 0.799 | 0.32808 | -0.031 | 2.435
13.5 | 0.825 | 0.32322 | -0.031 | 2.551
14 | 0.85 | 0.35205 | -0.031 | 2.416
14.5 | 0.876 | 0.33433 | -0.032 | 2.621
15 | 0.902 | 0.35047 | -0.032 | 2.574
15.5 | 0.929 | 0.37227 | -0.033 | 2.496
16 | 0.957 | 0.40953 | -0.035 | 2.337
16.5 | 0.983 | 0.39283 | -0.035 | 2.501
17 | 1.008 | 0.40263 | -0.035 | 2.503
17.5 | 1.033 | 0.41696 | -0.035 | 2.478
18 | 1.059 | 0.4193 | -0.035 | 2.524
18.5 | 1.084 | 0.42449 | -0.036 | 2.554
19 | 1.114 | 0.43606 | -0.038 | 2.554
19.5 | 1.139 | 0.49184 | -0.038 | 2.316
20 | 1.164 | 0.48164 | -0.038 | 2.417

## 8. Re 50k Mach 0.50 (2)
BIGFOIL.COM POLAR EXPORT
sd8000
SD8000-089-88 |  |  |  | Cl Max: | 1.1172 | at alpha= | 20 | deg
XFOIL ncrit=9 |  |  |  | L/D Max: | 29.5536 | at alpha= | 4.5 | deg
Re: | 50000 |  |  | Cd Min: | 0.30653 | at alpha= | 20 | deg
Mach: | 0.5 |  |  | Cl=0 at alpha= | 0.33145 | deg
|  |  |  | @ Cl=0.1, Cd= | 0.022811
|  |  |  | @ Cl=0.4, Cd= | 0.026932
|  |  |  | @ Cl=0.6, Cd= | 0.025816
alpha (deg) | Cl | Cd | Cm | Cl/Cd
-20 | -0.8382 | 0.28135 | 0.0689 | -2.9792
-19.5 | -0.8146 | 0.27242 | 0.0646 | -2.9902
-19 | -0.795 | 0.26725 | 0.0587 | -2.9747
-18.5 | -0.7801 | 0.26492 | 0.0522 | -2.9447
-18 | -0.7489 | 0.24914 | 0.05 | -3.0059
-17.5 | -0.7271 | 0.24175 | 0.0454 | -3.0077
-17 | -0.7162 | 0.24111 | 0.0387 | -2.9704
-16.5 | -0.684 | 0.2259 | 0.0366 | -3.0279
-16 | -0.6652 | 0.21985 | 0.0319 | -3.0257
-15.5 | -0.6442 | 0.21143 | 0.0279 | -3.0469
-15 | -0.6233 | 0.20403 | 0.0243 | -3.0549
-14.5 | -0.6049 | 0.19647 | 0.0202 | -3.0788
-14 | -0.584 | 0.18869 | 0.017 | -3.095
-13.5 | -0.5662 | 0.18101 | 0.0134 | -3.128
-13 | -0.5544 | 0.17578 | 0.0096 | -3.1539
-12.5 | -0.5287 | 0.16584 | 0.0077 | -3.188
-12 | -0.5113 | 0.15813 | 0.0051 | -3.2334
-11.5 | -0.501 | 0.1517 | 0.002 | -3.3026
-11 | -0.5023 | 0.14794 | -0.0012 | -3.3953
-10.5 | -0.4874 | 0.14017 | -0.003 | -3.4772
-10 | -0.4552 | 0.12936 | -0.0032 | -3.5189
-9.5 | -0.4412 | 0.12214 | -0.0045 | -3.6122
-9 | -0.4372 | 0.11637 | -0.0058 | -3.757
-8.5 | -0.4168 | 0.10836 | -0.0058 | -3.8464
-8 | -0.4202 | 0.10318 | -0.0064 | -4.0725
-7.5 | -0.4034 | 0.09593 | -0.0058 | -4.2051
-7 | -0.3857 | 0.08859 | -0.0049 | -4.3538
-6.5 | -0.4481 | 0.07632 | -0.0268 | -5.8713
-6 | -0.4621 | 0.06767 | -0.0313 | -6.8287
-5.5 | -0.4722 | 0.05954 | -0.0338 | -7.9308
-5 | -0.4739 | 0.05141 | -0.035 | -9.2181
-4.5 | -0.4646 | 0.04306 | -0.037 | -10.7896
-4 | -0.4324 | 0.03644 | -0.0362 | -11.8661
-3.5 | -0.3888 | 0.03115 | -0.0348 | -12.4815
-3 | -0.3368 | 0.02695 | -0.0333 | -12.4972
-2.5 | -0.2833 | 0.02399 | -0.031 | -11.8091
-2 | -0.2308 | 0.02173 | -0.028 | -10.6213
-1.5 | -0.1917 | 0.01982 | -0.0209 | -9.672
-1 | -0.1195 | 0.01861 | -0.0181 | -6.4213
-0.5 | -0.0752 | 0.01887 | -0.0182 | -3.9852
0 | -0.0293 | 0.01957 | -0.0179 | -1.4972
0.5 | 0.0149 | 0.02059 | -0.0175 | 0.72365
1 | 0.0612 | 0.022 | -0.0183 | 2.7818
1.5 | 0.2085 | 0.02508 | -0.0365 | 8.3134
2 | 0.3317 | 0.02676 | -0.0477 | 12.3954
2.5 | 0.4631 | 0.02709 | -0.0564 | 17.0949
3 | 0.5708 | 0.0262 | -0.0572 | 21.7863
3.5 | 0.6614 | 0.02501 | -0.0532 | 26.4454
4 | 0.7327 | 0.02497 | -0.0471 | 29.3432
4.5 | 0.7879 | 0.02666 | -0.0415 | 29.5536
5 | 0.8387 | 0.02941 | -0.0367 | 28.5175
5.5 | 0.8859 | 0.03309 | -0.0325 | 26.7724
6 | 0.9238 | 0.03782 | -0.0284 | 24.4262
6.5 | 0.9435 | 0.04387 | -0.0244 | 21.5067
7 | 0.9395 | 0.0517 | -0.0214 | 18.1721
7.5 | 0.9127 | 0.0606 | -0.02 | 15.0611
8 | 0.8593 | 0.07252 | -0.0242 | 11.8491
8.5 | 0.8226 | 0.08655 | -0.0332 | 9.5043
9 | 0.804 | 0.09911 | -0.0401 | 8.1122
9.5 | 0.8034 | 0.1097 | -0.044 | 7.3236
10 | 0.7959 | 0.12107 | -0.0499 | 6.5739
11 | 0.7834 | 0.15082 | -0.0711 | 5.1943
11.5 | 0.783 | 0.15751 | -0.0741 | 4.9711
12 | 0.7971 | 0.16616 | -0.077 | 4.7972
12.5 | 0.8162 | 0.17481 | -0.0793 | 4.6691
13 | 0.8306 | 0.18318 | -0.0829 | 4.5343
13.5 | 0.8552 | 0.19314 | -0.0854 | 4.4279
14 | 0.8684 | 0.20064 | -0.0897 | 4.3281
14.5 | 0.8843 | 0.20873 | -0.0941 | 4.2366
15 | 0.9041 | 0.21737 | -0.0981 | 4.1593
15.5 | 0.9293 | 0.22797 | -0.1015 | 4.0764
16 | 0.9512 | 0.23692 | -0.1055 | 4.0149
16.5 | 0.9652 | 0.2432 | -0.1114 | 3.9688
17 | 0.9888 | 0.25333 | -0.1154 | 3.9032
17.5 | 1.0107 | 0.2619 | -0.1201 | 3.8591
18 | 1.0301 | 0.27031 | -0.1256 | 3.8108
18.5 | 1.0571 | 0.28207 | -0.1291 | 3.7477
19 | 1.072 | 0.28702 | -0.1362 | 3.7349
19.5 | 1.0976 | 0.29822 | -0.14 | 3.6805
20 | 1.1172 | 0.30653 | -0.146 | 3.6447

## 9. Re 100k Mach 0.00 (1)
BIGFOIL.COM POLAR EXPORT
sd8000
SD8000-089-88 |  |  |  | Cl Max: | 1.064 | at alpha= | 8 | deg
JavaFoil+Calcfoil stall+Eppler ext transition |  |  |  | L/D Max: | 61.075 | at alpha= | 5 | deg
Re: | 100000 |  |  | Cd Min: | 0.00958 | at alpha= | -1 | deg
Mach: | 0 |  |  | Cl=0 at alpha= | -1.9915 | deg
|  |  |  | @ Cl=0.1, Cd= | 0.0096214
|  |  |  | @ Cl=0.4, Cd= | 0.010265
|  |  |  | @ Cl=0.6, Cd= | 0.01154
alpha (deg) | Cl | Cd | Cm | Cl/Cd
-16.5 | -0.461 | 0.24864 | -0.012 | -1.855
-16 | -0.48 | 0.23676 | -0.012 | -2.027
-15.5 | -0.499 | 0.21567 | -0.012 | -2.312
-15 | -0.517 | 0.19752 | -0.012 | -2.616
-14.5 | -0.534 | 0.18415 | -0.012 | -2.899
-14 | -0.55 | 0.16803 | -0.012 | -3.272
-13.5 | -0.564 | 0.15262 | -0.012 | -3.697
-13 | -0.577 | 0.13867 | -0.012 | -4.157
-12.5 | -0.586 | 0.12963 | -0.012 | -4.522
-12 | -0.593 | 0.11952 | -0.013 | -4.962
-11.5 | -0.596 | 0.10818 | -0.013 | -5.513
-11 | -0.596 | 0.0999 | -0.013 | -5.966
-10.5 | -0.592 | 0.09017 | -0.014 | -6.56
-10 | -0.583 | 0.08464 | -0.014 | -6.883
-9.5 | -0.569 | 0.07854 | -0.015 | -7.251
-9 | -0.552 | 0.07143 | -0.016 | -7.725
-8.5 | -0.53 | 0.06566 | -0.016 | -8.068
-8 | -0.503 | 0.06087 | -0.017 | -8.269
-7.5 | -0.473 | 0.05695 | -0.017 | -8.308
-7 | -0.439 | 0.0528 | -0.017 | -8.322
-6.5 | -0.403 | 0.04945 | -0.018 | -8.144
-6 | -0.363 | 0.04601 | -0.019 | -7.897
-5.5 | -0.323 | 0.0422 | -0.023 | -7.652
-5 | -0.345 | 0.01249 | -0.044 | -27.616
-4.5 | -0.289 | 0.0128 | -0.044 | -22.6
-4 | -0.233 | 0.01242 | -0.044 | -18.724
-3.5 | -0.175 | 0.01207 | -0.045 | -14.525
-3 | -0.118 | 0.01172 | -0.045 | -10.035
-2.5 | -0.059 | 0.01125 | -0.045 | -5.275
-2 | -0.001 | 0.01012 | -0.045 | -0.094
-1.5 | 0.058 | 0.00973 | -0.046 | 5.92
-1 | 0.116 | 0.00958 | -0.046 | 12.129
-0.5 | 0.175 | 0.00994 | -0.046 | 17.577
0 | 0.233 | 0.00991 | -0.046 | 23.497
0.5 | 0.291 | 0.00998 | -0.047 | 29.18
1 | 0.35 | 0.01011 | -0.047 | 34.595
1.5 | 0.408 | 0.01029 | -0.047 | 39.653
2 | 0.466 | 0.01052 | -0.047 | 44.301
2.5 | 0.524 | 0.01089 | -0.048 | 48.119
3 | 0.582 | 0.0113 | -0.048 | 51.489
3.5 | 0.639 | 0.01206 | -0.048 | 52.968
4 | 0.695 | 0.01296 | -0.048 | 53.664
4.5 | 0.751 | 0.01378 | -0.048 | 54.478
5 | 0.805 | 0.01318 | -0.049 | 61.075
5.5 | 0.857 | 0.01734 | -0.049 | 49.426
6 | 0.906 | 0.01825 | -0.049 | 49.652
6.5 | 0.952 | 0.01923 | -0.049 | 49.524
7 | 0.995 | 0.02038 | -0.049 | 48.815
7.5 | 1.033 | 0.02153 | -0.049 | 47.981
8 | 1.064 | 0.023 | -0.049 | 46.254
8.5 | 0.909 | 0.06021 | -0.027 | 15.098
9 | 0.928 | 0.06555 | -0.022 | 14.16
9.5 | 0.948 | 0.07051 | -0.019 | 13.445
10 | 0.965 | 0.07644 | -0.019 | 12.629
10.5 | 0.979 | 0.08264 | -0.018 | 11.846
11 | 0.988 | 0.08943 | -0.018 | 11.053
11.5 | 0.994 | 0.09526 | -0.018 | 10.435
12 | 0.995 | 0.10302 | -0.018 | 9.663
12.5 | 0.993 | 0.11301 | -0.018 | 8.788
13 | 0.987 | 0.12077 | -0.018 | 8.175

## 10. Re 100k Mach 0.00 (2)
BIGFOIL.COM POLAR EXPORT
sd8000
SD8000-089-88 |  |  |  | Cl Max: | 1.127 | at alpha= | 10.1 | deg
Wind Tunnel (UIUC Low-Speed Airfoil Test Program, Vol 1) |  |  |  | L/D Max: | 48.9552 | at alpha= | 3.98 | deg
Re: | 100000 |  |  | Cd Min: | 0.0123 | at alpha= | -2.22 | deg
Mach: | 0 |  |  | Cl=0 at alpha= | -1.3752 | deg
|  |  |  | @ Cl=0.1, Cd= | 0.012858
|  |  |  | @ Cl=0.4, Cd= | 0.014906
|  |  |  | @ Cl=0.6, Cd= | 0.014054
alpha (deg) | Cl | Cd | Cm | Cl/Cd
-5.63 | -0.357 | 0.0245 |  | -14.5714
-3.68 | -0.196 | 0.0153 |  | -12.8105
-2.22 | -0.074 | 0.0123 |  | -6.0163
-0.85 | 0.046 | 0.0123 |  | 3.7398
0.82 | 0.259 | 0.0145 |  | 17.8621
2.3 | 0.502 | 0.0152 |  | 33.0263
3.98 | 0.656 | 0.0134 |  | 48.9552
5.48 | 0.792 | 0.0169 |  | 46.8639
7.12 | 0.927 | 0.0227 |  | 40.837
8.53 | 1.038 | 0.0274 |  | 37.8832
10.1 | 1.127 | 0.0416 |  | 27.0913

## 11. Re 100k Mach 0.00 (3)
BIGFOIL.COM POLAR EXPORT
sd8000
SD8000-089-88 |  |  |  | Cl Max: | 1.107 | at alpha= | 11.41 | deg
Wind Tunnel (UIUC Low-Speed Airfoil Test Program, Vol 1) |  |  |  | L/D Max: |  | at alpha= |  | deg
Re: | 100000 |  |  | Cd Min: |  | at alpha= |  | deg
Mach: | 0 |  |  | Cl=0 at alpha= | -1.4215 | deg
@ Cl=0.1, Cd=
@ Cl=0.4, Cd=
@ Cl=0.6, Cd=
alpha (deg) | Cl | Cd | Cm | Cl/Cd
-5.58 | -0.346 |  | -0.049
-5.5 | -0.338 |  | -0.049
-3.88 | -0.207 |  | -0.049
-3.74 | -0.196 |  | -0.049
-2.46 | -0.092 |  | -0.049
-2.19 | -0.069 |  | -0.049
-0.82 | 0.054 |  | -0.049
-0.82 | 0.046 |  | -0.049
0.66 | 0.221 |  | -0.049
0.77 | 0.253 |  | -0.049
2.2 | 0.47 |  | -0.049
2.25 | 0.49 |  | -0.049
3.79 | 0.613 |  | -0.049
4.02 | 0.649 |  | -0.049
5.34 | 0.75 |  | -0.049
5.46 | 0.773 |  | -0.049
6.8 | 0.873 |  | -0.049
7.09 | 0.909 |  | -0.049
8.36 | 0.993 |  | -0.049
8.49 | 1.015 |  | -0.049
9.89 | 1.085 |  | -0.049
10.03 | 1.103 |  | -0.049
11.41 | 1.107 |  | -0.049
11.43 | 1.083 |  | -0.049
12.89 | 1.007 |  | -0.049
12.97 | 0.988 |  | -0.049
14.33 | 0.961 |  | -0.049
14.46 | 0.974 |  | -0.049
15.73 | 0.945 |  | -0.049
15.95 | 0.938 |  | -0.049
17.35 | 0.954 |  | -0.049
17.52 | 0.941 |  | -0.049
18.97 | 0.97 |  | -0.049

## 12. Re 100k Mach 0.00 (4)
BIGFOIL.COM POLAR EXPORT
sd8000
SD8000-089-88 |  |  |  | Cl Max: | 1.1504 | at alpha= | 10.5 | deg
XFOIL ncrit=9 |  |  |  | L/D Max: | 49.3277 | at alpha= | 4.5 | deg
Re: | 100000 |  |  | Cd Min: | 0.24855 | at alpha= | -20 | deg
Mach: | 0 |  |  | Cl=0 at alpha= | -0.30675 | deg
|  |  |  | @ Cl=0.1, Cd= | 0.014783
|  |  |  | @ Cl=0.4, Cd= | 0.0149
|  |  |  | @ Cl=0.6, Cd= | 0.013348
alpha (deg) | Cl | Cd | Cm | Cl/Cd
-20 | -0.7485 | 0.24855 | 0.0556 | -3.0115
-19.5 | -0.7311 | 0.24232 | 0.0518 | -3.0171
-19 | -0.7143 | 0.23625 | 0.0476 | -3.0235
-18.5 | -0.7025 | 0.2329 | 0.0417 | -3.0163
-18 | -0.6982 | 0.2323 | 0.0353 | -3.0056
-17.5 | -0.6675 | 0.21698 | 0.0351 | -3.0763
-17 | -0.6485 | 0.20993 | 0.0325 | -3.0891
-16.5 | -0.6322 | 0.20347 | 0.029 | -3.1071
-16 | -0.6228 | 0.19901 | 0.0235 | -3.1295
-15.5 | -0.6273 | 0.19796 | 0.0167 | -3.1688
-15 | -0.5884 | 0.18303 | 0.0184 | -3.2148
-14.5 | -0.5735 | 0.1763 | 0.0153 | -3.253
-14 | -0.4321 | 0.15537 | 0.0023 | -2.7811
-13.5 | -0.4217 | 0.15025 | 0.0006 | -2.8067
-13 | -0.5376 | 0.15498 | 0.0058 | -3.4688
-12.5 | -0.5273 | 0.14826 | 0.0027 | -3.5566
-12 | -0.5432 | 0.14416 | -0.0056 | -3.768
-11.5 | -0.5105 | 0.13343 | -0.0033 | -3.826
-11 | -0.5118 | 0.12754 | -0.0081 | -4.0129
-10.5 | -0.5023 | 0.11901 | -0.0101 | -4.2207
-10 | -0.4888 | 0.11212 | -0.0114 | -4.3596
-9.5 | -0.5295 | 0.10642 | -0.0241 | -4.9756
-9 | -0.4806 | 0.09742 | -0.0168 | -4.9333
-8.5 | -0.5342 | 0.09022 | -0.0319 | -5.9211
-8 | -0.4971 | 0.08324 | -0.0245 | -5.9719
-7.5 | -0.4945 | 0.07605 | -0.0252 | -6.5023
-7 | -0.5559 | 0.04584 | -0.0456 | -12.127
-6.5 | -0.5406 | 0.03792 | -0.0432 | -14.2563
-6 | -0.5128 | 0.03093 | -0.0408 | -16.5794
-5.5 | -0.4752 | 0.02678 | -0.038 | -17.7446
-5 | -0.4339 | 0.02317 | -0.0358 | -18.7268
-4.5 | -0.3905 | 0.02069 | -0.0338 | -18.8739
-4 | -0.3458 | 0.0187 | -0.0319 | -18.492
-3.5 | -0.301 | 0.0171 | -0.0301 | -17.6023
-3 | -0.2561 | 0.01567 | -0.0285 | -16.3433
-2.5 | -0.2139 | 0.01402 | -0.0266 | -15.2568
-2 | -0.1804 | 0.01312 | -0.0215 | -13.75
-1.5 | -0.1257 | 0.01273 | -0.0192 | -9.8743
-1 | -0.0809 | 0.013 | -0.0194 | -6.2231
-0.5 | -0.0395 | 0.0135 | -0.0187 | -2.9259
0 | 0.0627 | 0.01453 | -0.0292 | 4.3152
0.5 | 0.1629 | 0.01521 | -0.0386 | 10.7101
1 | 0.2675 | 0.01544 | -0.0479 | 17.3251
1.5 | 0.3654 | 0.01514 | -0.055 | 24.1347
2 | 0.4448 | 0.01459 | -0.0576 | 30.4866
2.5 | 0.5087 | 0.01395 | -0.0565 | 36.4659
3 | 0.5616 | 0.0135 | -0.0534 | 41.6
3.5 | 0.6121 | 0.0133 | -0.05 | 46.0226
4 | 0.6594 | 0.01355 | -0.0466 | 48.6642
4.5 | 0.7044 | 0.01428 | -0.0433 | 49.3277
5 | 0.7473 | 0.01543 | -0.0404 | 48.4316
5.5 | 0.7897 | 0.01694 | -0.0379 | 46.6175
6 | 0.8329 | 0.01865 | -0.0358 | 44.6595
6.5 | 0.8769 | 0.02057 | -0.0339 | 42.63
7 | 0.9215 | 0.02269 | -0.0322 | 40.6126
7.5 | 0.9655 | 0.02494 | -0.0305 | 38.7129
8 | 1.0076 | 0.02745 | -0.0286 | 36.7067
8.5 | 1.0483 | 0.03071 | -0.0266 | 34.1355
9 | 1.0869 | 0.03466 | -0.0243 | 31.3589
9.5 | 1.1188 | 0.04033 | -0.0217 | 27.7411
10 | 1.1422 | 0.04569 | -0.0185 | 24.9989
10.5 | 1.1504 | 0.05346 | -0.0154 | 21.5189
11 | 1.1303 | 0.06179 | -0.0108 | 18.2926
11.5 | 1.0927 | 0.07017 | -0.0069 | 15.5722
12 | 1.0482 | 0.07972 | -0.0078 | 13.1485
12.5 | 0.9119 | 0.11402 | -0.0327 | 7.9977
13 | 0.8215 | 0.15571 | -0.0603 | 5.2758
13.5 | 0.8397 | 0.16507 | -0.0614 | 5.0869
14 | 0.8415 | 0.17267 | -0.0663 | 4.8735
14.5 | 0.854 | 0.1826 | -0.0694 | 4.6769
15 | 0.8512 | 0.18942 | -0.0759 | 4.4937
15.5 | 0.8812 | 0.20006 | -0.0757 | 4.4047

## 13. Re 100k Mach 0.10 (1)
BIGFOIL.COM POLAR EXPORT
sd8000
SD8000-089-88 |  |  |  | Cl Max: | 1.064 | at alpha= | 8 | deg
JavaFoil+Calcfoil stall+Eppler ext transition |  |  |  | L/D Max: | 61.15 | at alpha= | 5 | deg
Re: | 100000 |  |  | Cd Min: | 0.00958 | at alpha= | -1 | deg
Mach: | 0.1 |  |  | Cl=0 at alpha= | -1.9915 | deg
|  |  |  | @ Cl=0.1, Cd= | 0.0096232
|  |  |  | @ Cl=0.4, Cd= | 0.01027
|  |  |  | @ Cl=0.6, Cd= | 0.011551
alpha (deg) | Cl | Cd | Cm | Cl/Cd
-16 | -0.438 | 0.25452 | -0.012 | -1.72
-15.5 | -0.459 | 0.23211 | -0.012 | -1.979
-15 | -0.48 | 0.21162 | -0.012 | -2.27
-14.5 | -0.501 | 0.19309 | -0.012 | -2.594
-14 | -0.52 | 0.17956 | -0.012 | -2.897
-13.5 | -0.538 | 0.16348 | -0.012 | -3.29
-13 | -0.554 | 0.14171 | -0.012 | -3.906
-12.5 | -0.567 | 0.13272 | -0.012 | -4.27
-12 | -0.577 | 0.12134 | -0.012 | -4.753
-11.5 | -0.583 | 0.11153 | -0.013 | -5.229
-11 | -0.586 | 0.10276 | -0.013 | -5.699
-10.5 | -0.584 | 0.09315 | -0.013 | -6.267
-10 | -0.577 | 0.08634 | -0.014 | -6.684
-9.5 | -0.566 | 0.07964 | -0.015 | -7.104
-9 | -0.55 | 0.07146 | -0.016 | -7.694
-8.5 | -0.529 | 0.06691 | -0.016 | -7.905
-8 | -0.503 | 0.06102 | -0.016 | -8.25
-7.5 | -0.474 | 0.0566 | -0.017 | -8.374
-7 | -0.441 | 0.05286 | -0.017 | -8.334
-6.5 | -0.404 | 0.04942 | -0.018 | -8.176
-6 | -0.365 | 0.04613 | -0.019 | -7.91
-5.5 | -0.324 | 0.04252 | -0.022 | -7.618
-5 | -0.346 | 0.01255 | -0.044 | -27.6
-4.5 | -0.291 | 0.01285 | -0.044 | -22.619
-4 | -0.234 | 0.01248 | -0.045 | -18.73
-3.5 | -0.176 | 0.01207 | -0.045 | -14.598
-3 | -0.118 | 0.01176 | -0.045 | -10.042
-2.5 | -0.06 | 0.01252 | -0.045 | -4.767
-2 | -0.001 | 0.01015 | -0.046 | -0.094
-1.5 | 0.058 | 0.00973 | -0.046 | 5.948
-1 | 0.117 | 0.00958 | -0.046 | 12.185
-0.5 | 0.176 | 0.00999 | -0.046 | 17.591
0 | 0.234 | 0.00992 | -0.047 | 23.592
0.5 | 0.293 | 0.01 | -0.047 | 29.292
1 | 0.351 | 0.01012 | -0.047 | 34.722
1.5 | 0.41 | 0.0103 | -0.047 | 39.807
2 | 0.468 | 0.01054 | -0.048 | 44.443
2.5 | 0.526 | 0.01095 | -0.048 | 48.079
3 | 0.584 | 0.01133 | -0.048 | 51.578
3.5 | 0.642 | 0.01213 | -0.048 | 52.911
4 | 0.699 | 0.01299 | -0.048 | 53.771
4.5 | 0.754 | 0.01259 | -0.049 | 59.921
5 | 0.809 | 0.01323 | -0.049 | 61.15
5.5 | 0.861 | 0.01743 | -0.049 | 49.39
6 | 0.91 | 0.01837 | -0.049 | 49.55
6.5 | 0.956 | 0.01936 | -0.049 | 49.373
7 | 0.998 | 0.02054 | -0.049 | 48.597
7.5 | 1.036 | 0.02176 | -0.049 | 47.589
8 | 1.064 | 0.02333 | -0.049 | 45.608
8.5 | 0.909 | 0.0608 | -0.026 | 14.948
9 | 0.929 | 0.06601 | -0.021 | 14.067
9.5 | 0.948 | 0.0715 | -0.019 | 13.255
10 | 0.964 | 0.07731 | -0.019 | 12.465
10.5 | 0.975 | 0.08302 | -0.019 | 11.75
11 | 0.983 | 0.08984 | -0.018 | 10.941
11.5 | 0.986 | 0.0972 | -0.018 | 10.146
12 | 0.985 | 0.10674 | -0.018 | 9.227
12.5 | 0.98 | 0.11493 | -0.018 | 8.523
13 | 0.97 | 0.12337 | -0.018 | 7.866

## 14. Re 100k Mach 0.10 (2)
BIGFOIL.COM POLAR EXPORT
sd8000
SD8000-089-88 |  |  |  | Cl Max: | 1.144 | at alpha= | 10.5 | deg
XFOIL ncrit=9 |  |  |  | L/D Max: | 49.1864 | at alpha= | 4.5 | deg
Re: | 100000 |  |  | Cd Min: | 0.24931 | at alpha= | -20 | deg
Mach: | 0.1 |  |  | Cl=0 at alpha= | -0.32084 | deg
|  |  |  | @ Cl=0.1, Cd= | 0.014816
|  |  |  | @ Cl=0.4, Cd= | 0.014917
|  |  |  | @ Cl=0.6, Cd= | 0.013374
alpha (deg) | Cl | Cd | Cm | Cl/Cd
-20 | -0.7508 | 0.24931 | 0.0561 | -3.0115
-19.5 | -0.7334 | 0.24306 | 0.0522 | -3.0174
-19 | -0.7165 | 0.23702 | 0.0479 | -3.023
-18.5 | -0.7053 | 0.23413 | 0.0418 | -3.0124
-18 | -0.701 | 0.23358 | 0.0354 | -3.0011
-17.5 | -0.6685 | 0.21742 | 0.0356 | -3.0747
-17 | -0.6498 | 0.21049 | 0.0328 | -3.0871
-16.5 | -0.6334 | 0.20403 | 0.0292 | -3.1044
-16 | -0.6251 | 0.20003 | 0.0234 | -3.125
-15.5 | -0.6293 | 0.19895 | 0.0167 | -3.1631
-15 | -0.5886 | 0.1835 | 0.0186 | -3.2076
-14.5 | -0.574 | 0.17679 | 0.0154 | -3.2468
-14 | -0.5751 | 0.17316 | 0.0092 | -3.3212
-13.5 | -0.5715 | 0.16598 | 0.0045 | -3.4432
-13 | -0.5369 | 0.15541 | 0.0059 | -3.4547
-12.5 | -0.5275 | 0.14878 | 0.0026 | -3.5455
-12 | -0.5444 | 0.14492 | -0.0059 | -3.7566
-11.5 | -0.5084 | 0.13388 | -0.003 | -3.7974
-11 | -0.5135 | 0.12827 | -0.0086 | -4.0033
-10.5 | -0.4984 | 0.11943 | -0.0095 | -4.1732
-10 | -0.4883 | 0.11261 | -0.0116 | -4.3362
-9.5 | -0.507 | 0.10518 | -0.0193 | -4.8203
-9 | -0.4787 | 0.0979 | -0.0167 | -4.8897
-8 | -0.4988 | 0.08377 | -0.0253 | -5.9544
-7.5 | -0.491 | 0.07672 | -0.0246 | -6.3999
-7 | -0.555 | 0.04692 | -0.0458 | -11.8286
-6.5 | -0.5414 | 0.03889 | -0.0435 | -13.9213
-6 | -0.5153 | 0.03146 | -0.0412 | -16.3795
-5.5 | -0.4783 | 0.02737 | -0.0384 | -17.4753
-5 | -0.437 | 0.02388 | -0.036 | -18.2998
-4.5 | -0.3936 | 0.02091 | -0.034 | -18.8235
-4 | -0.3486 | 0.01887 | -0.0321 | -18.4738
-3.5 | -0.3033 | 0.01733 | -0.0302 | -17.5014
-3 | -0.2584 | 0.01581 | -0.0286 | -16.3441
-2.5 | -0.2154 | 0.0142 | -0.0268 | -15.169
-2 | -0.181 | 0.01321 | -0.022 | -13.7017
-1.5 | -0.1378 | 0.01286 | -0.0173 | -10.7154
-1 | -0.0824 | 0.01304 | -0.0194 | -6.319
-0.5 | -0.0368 | 0.01358 | -0.0195 | -2.7099
0 | 0.0659 | 0.01459 | -0.0299 | 4.5168
0.5 | 0.1654 | 0.01525 | -0.0391 | 10.8459
1 | 0.2658 | 0.01547 | -0.0475 | 17.1816
1.5 | 0.3714 | 0.01511 | -0.0559 | 24.5797
2 | 0.4455 | 0.01461 | -0.0574 | 30.4928
2.5 | 0.5106 | 0.01395 | -0.0564 | 36.6022
3 | 0.5644 | 0.01348 | -0.0534 | 41.8694
3.5 | 0.6148 | 0.01333 | -0.0499 | 46.1215
4 | 0.6625 | 0.01362 | -0.0464 | 48.6417
4.5 | 0.7073 | 0.01438 | -0.0431 | 49.1864
5 | 0.7504 | 0.01559 | -0.0402 | 48.1334
5.5 | 0.7932 | 0.01713 | -0.0377 | 46.3047
6 | 0.8366 | 0.01891 | -0.0355 | 44.2411
6.5 | 0.8811 | 0.0208 | -0.0336 | 42.3606
7 | 0.926 | 0.02295 | -0.0319 | 40.3486
7.5 | 0.9702 | 0.02528 | -0.0301 | 38.3782
8 | 1.0124 | 0.02791 | -0.0282 | 36.2737
8.5 | 1.0527 | 0.03132 | -0.0259 | 33.6111
9 | 1.0904 | 0.03538 | -0.0236 | 30.8197
9.5 | 1.119 | 0.04152 | -0.0206 | 26.9509
10 | 1.1388 | 0.04715 | -0.0172 | 24.1527
10.5 | 1.144 | 0.05505 | -0.0141 | 20.7811
11 | 1.1196 | 0.06327 | -0.0095 | 17.6956
11.5 | 1.0804 | 0.07182 | -0.0064 | 15.0432
12 | 0.8773 | 0.11621 | -0.0381 | 7.5493
12.5 | 0.8738 | 0.12864 | -0.0419 | 6.7926
13 | 0.8207 | 0.15655 | -0.061 | 5.2424
13.5 | 0.842 | 0.16594 | -0.0616 | 5.0741
14 | 0.8404 | 0.17347 | -0.0672 | 4.8446
14.5 | 0.8573 | 0.18358 | -0.0695 | 4.6699
15 | 0.852 | 0.19019 | -0.0767 | 4.4797
15.5 | 0.8842 | 0.20111 | -0.0761 | 4.3966

## 15. Re 100k Mach 0.25 (1)
BIGFOIL.COM POLAR EXPORT
sd8000
SD8000-089-88 |  |  |  | Cl Max: | 1.047 | at alpha= | 7.5 | deg
JavaFoil+Calcfoil stall+Eppler ext transition |  |  |  | L/D Max: | 60.165 | at alpha= | 4.5 | deg
Re: | 100000 |  |  | Cd Min: | 0.00966 | at alpha= | -1 | deg
Mach: | 0.25 |  |  | Cl=0 at alpha= | -1.9917 | deg
|  |  |  | @ Cl=0.1, Cd= | 0.0097157
|  |  |  | @ Cl=0.4, Cd= | 0.01033
|  |  |  | @ Cl=0.6, Cd= | 0.01164
alpha (deg) | Cl | Cd | Cm | Cl/Cd
-14.5 | -0.159 | 0.21766 | -0.014 | -0.732
-14 | -0.233 | 0.38635 | -0.014 | -0.603
-13.5 | -0.292 | 0.27895 | -0.014 | -1.045
-13 | -0.344 | 0.23608 | -0.013 | -1.455
-12.5 | -0.39 | 0.19846 | -0.013 | -1.967
-12 | -0.432 | 0.16568 | -0.013 | -2.605
-11.5 | -0.467 | 0.14329 | -0.013 | -3.257
-11 | -0.495 | 0.12431 | -0.013 | -3.981
-10.5 | -0.516 | 0.10603 | -0.013 | -4.863
-10 | -0.528 | 0.09773 | -0.013 | -5.405
-9.5 | -0.533 | 0.08521 | -0.014 | -6.254
-9 | -0.53 | 0.0771 | -0.015 | -6.868
-8.5 | -0.519 | 0.07134 | -0.016 | -7.269
-8 | -0.5 | 0.06379 | -0.017 | -7.844
-7.5 | -0.476 | 0.06015 | -0.017 | -7.911
-7 | -0.446 | 0.05478 | -0.018 | -8.136
-6.5 | -0.411 | 0.05054 | -0.018 | -8.129
-6 | -0.372 | 0.04676 | -0.019 | -7.963
-5.5 | -0.331 | 0.0432 | -0.021 | -7.654
-5 | -0.288 | 0.03914 | -0.026 | -7.37
-4.5 | -0.298 | 0.01337 | -0.045 | -22.278
-4 | -0.24 | 0.01369 | -0.046 | -17.517
-3.5 | -0.181 | 0.01332 | -0.046 | -13.584
-3 | -0.121 | 0.013 | -0.046 | -9.332
-2.5 | -0.061 | 0.01274 | -0.046 | -4.809
-2 | -0.001 | 0.01163 | -0.047 | -0.084
-1.5 | 0.059 | 0.00983 | -0.047 | 6.049
-1 | 0.12 | 0.00966 | -0.047 | 12.421
-0.5 | 0.181 | 0.01006 | -0.048 | 17.946
0 | 0.241 | 0.01004 | -0.048 | 23.945
0.5 | 0.301 | 0.0101 | -0.048 | 29.784
1 | 0.361 | 0.01022 | -0.048 | 35.327
1.5 | 0.421 | 0.01039 | -0.049 | 40.526
2 | 0.481 | 0.01071 | -0.049 | 44.91
2.5 | 0.541 | 0.01112 | -0.049 | 48.648
3 | 0.6 | 0.01164 | -0.049 | 51.553
3.5 | 0.659 | 0.01246 | -0.05 | 52.893
4 | 0.717 | 0.01336 | -0.05 | 53.665
4.5 | 0.774 | 0.01286 | -0.05 | 60.165
5 | 0.829 | 0.0171 | -0.05 | 48.461
5.5 | 0.881 | 0.018 | -0.05 | 48.961
6 | 0.93 | 0.01899 | -0.05 | 48.976
6.5 | 0.975 | 0.02019 | -0.051 | 48.276
7 | 1.015 | 0.02148 | -0.051 | 47.241
7.5 | 1.047 | 0.02302 | -0.05 | 45.489
8 | 0.906 | 0.05499 | -0.033 | 16.472
8.5 | 0.911 | 0.06352 | -0.022 | 14.336
9 | 0.926 | 0.06889 | -0.02 | 13.446
9.5 | 0.938 | 0.07504 | -0.019 | 12.496
10 | 0.943 | 0.08181 | -0.019 | 11.522
10.5 | 0.941 | 0.08946 | -0.018 | 10.515
11 | 0.932 | 0.10022 | -0.018 | 9.295
11.5 | 0.915 | 0.10731 | -0.018 | 8.527
12 | 0.891 | 0.11866 | -0.018 | 7.51
12.5 | 0.86 | 0.13277 | -0.018 | 6.479

## 16. Re 100k Mach 0.25 (2)
BIGFOIL.COM POLAR EXPORT
sd8000
SD8000-089-88 |  |  |  | Cl Max: | 1.1058 | at alpha= | 9.5 | deg
XFOIL ncrit=9 |  |  |  | L/D Max: | 48.2906 | at alpha= | 4 | deg
Re: | 100000 |  |  | Cd Min: | 0.25374 | at alpha= | -20 | deg
Mach: | 0.25 |  |  | Cl=0 at alpha= | -0.39581 | deg
|  |  |  | @ Cl=0.1, Cd= | 0.015025
|  |  |  | @ Cl=0.4, Cd= | 0.014972
|  |  |  | @ Cl=0.6, Cd= | 0.013508
alpha (deg) | Cl | Cd | Cm | Cl/Cd
-20 | -0.7645 | 0.25374 | 0.0587 | -3.0129
-19.5 | -0.7465 | 0.24733 | 0.0545 | -3.0182
-19 | -0.73 | 0.24214 | 0.0492 | -3.0148
-18.5 | -0.7217 | 0.24137 | 0.0424 | -2.99
-18 | -0.6993 | 0.22991 | 0.0397 | -3.0416
-17.5 | -0.6758 | 0.22044 | 0.0379 | -3.0657
-17 | -0.6575 | 0.21368 | 0.0344 | -3.077
-16.5 | -0.6414 | 0.20744 | 0.0301 | -3.092
-16 | -0.6387 | 0.20606 | 0.023 | -3.0996
-15.5 | -0.6118 | 0.19362 | 0.0219 | -3.1598
-15 | -0.5914 | 0.18612 | 0.0198 | -3.1775
-14.5 | -0.5789 | 0.17994 | 0.0155 | -3.2172
-14 | -0.5868 | 0.1784 | 0.0082 | -3.2892
-13.5 | -0.5521 | 0.16501 | 0.0088 | -3.3459
-13 | -0.535 | 0.15775 | 0.0066 | -3.3914
-12.5 | -0.5349 | 0.15271 | 0.0011 | -3.5027
-12 | -0.5353 | 0.14568 | -0.004 | -3.6745
-11.5 | -0.5019 | 0.13626 | -0.0023 | -3.6834
-11 | -0.5218 | 0.13224 | -0.011 | -3.9459
-10.5 | -0.4855 | 0.1217 | -0.0079 | -3.9893
-10 | -0.4966 | 0.11611 | -0.0146 | -4.277
-9.5 | -0.4767 | 0.10709 | -0.0143 | -4.4514
-9 | -0.4805 | 0.10077 | -0.0189 | -4.7683
-8.5 | -0.4639 | 0.0932 | -0.0184 | -4.9775
-8 | -0.4789 | 0.08582 | -0.0235 | -5.5803
-7.5 | -0.4944 | 0.07943 | -0.0282 | -6.2243
-6 | -0.5247 | 0.03577 | -0.0429 | -14.6687
-5.5 | -0.4936 | 0.03072 | -0.0402 | -16.0677
-5 | -0.4554 | 0.02603 | -0.0377 | -17.4952
-4.5 | -0.4111 | 0.02264 | -0.0353 | -18.1581
-4 | -0.3648 | 0.02005 | -0.0332 | -18.1945
-3.5 | -0.3177 | 0.01817 | -0.0312 | -17.4849
-3 | -0.2706 | 0.01663 | -0.0294 | -16.2718
-2.5 | -0.2249 | 0.01515 | -0.0277 | -14.8449
-2 | -0.1851 | 0.01378 | -0.0245 | -13.4325
-1.5 | -0.1566 | 0.01332 | -0.0171 | -11.7568
-1 | -0.0911 | 0.01328 | -0.0193 | -6.8599
-0.5 | -0.0219 | 0.01402 | -0.0236 | -1.5621
0 | 0.0832 | 0.01494 | -0.034 | 5.5689
0.5 | 0.1898 | 0.01548 | -0.0438 | 12.261
1 | 0.2934 | 0.01549 | -0.0521 | 18.9413
1.5 | 0.3909 | 0.01504 | -0.0581 | 25.9907
2 | 0.4615 | 0.01451 | -0.0583 | 31.8057
2.5 | 0.5241 | 0.01389 | -0.0562 | 37.7322
3 | 0.5788 | 0.0135 | -0.0528 | 42.8741
3.5 | 0.6301 | 0.01352 | -0.0492 | 46.605
4 | 0.678 | 0.01404 | -0.0455 | 48.2906
4.5 | 0.7234 | 0.01505 | -0.0421 | 48.0664
5 | 0.7677 | 0.01645 | -0.039 | 46.6687
5.5 | 0.8123 | 0.01816 | -0.0364 | 44.7302
6 | 0.8579 | 0.02008 | -0.0342 | 42.7241
6.5 | 0.9045 | 0.02227 | -0.0321 | 40.6152
7 | 0.9506 | 0.02463 | -0.0299 | 38.5952
7.5 | 0.995 | 0.0274 | -0.0277 | 36.3139
8 | 1.036 | 0.0307 | -0.025 | 33.7459
8.5 | 1.0741 | 0.03545 | -0.0224 | 30.299
9 | 1.1037 | 0.04046 | -0.0192 | 27.2788
9.5 | 1.1058 | 0.04806 | -0.0143 | 23.0087
10 | 1.085 | 0.05613 | -0.0095 | 19.3301
10.5 | 1.0415 | 0.06438 | -0.0061 | 16.1774
11 | 0.9899 | 0.07599 | -0.0101 | 13.0267
11.5 | 0.9414 | 0.09203 | -0.0204 | 10.2293
12.5 | 0.8448 | 0.15161 | -0.0545 | 5.5722
13 | 0.8193 | 0.16073 | -0.0646 | 5.0974
13.5 | 0.8539 | 0.17074 | -0.063 | 5.0012
14 | 0.8378 | 0.17763 | -0.072 | 4.7165
14.5 | 0.8734 | 0.18893 | -0.0709 | 4.6229

## 17. Re 100k Mach 0.50 (1)
BIGFOIL.COM POLAR EXPORT
sd8000
SD8000-089-88 |  |  |  | Cl Max: | 1.164 | at alpha= | 20 | deg
JavaFoil+Calcfoil stall+Eppler ext transition |  |  |  | L/D Max: | 54.331 | at alpha= | 2.5 | deg
Re: | 100000 |  |  | Cd Min: | 0.00976 | at alpha= | 0 | deg
Mach: | 0.5 |  |  | Cl=0 at alpha= | -1.9925 | deg
|  |  |  | @ Cl=0.1, Cd= | 0.01175
|  |  |  | @ Cl=0.4, Cd= | 0.0098746
|  |  |  | @ Cl=0.6, Cd= | 0.011072
alpha (deg) | Cl | Cd | Cm | Cl/Cd
-20 | -0.955 | 0.35095 | -0.024 | -2.721
-19.5 | -0.929 | 0.33682 | -0.024 | -2.759
-19 | -0.904 | 0.32582 | -0.024 | -2.774
-18.5 | -0.878 | 0.31966 | -0.024 | -2.747
-18 | -0.852 | 0.30786 | -0.024 | -2.769
-17.5 | -0.827 | 0.30176 | -0.024 | -2.74
-17 | -0.801 | 0.29726 | -0.024 | -2.695
-16.5 | -0.775 | 0.29603 | -0.024 | -2.618
-16 | -0.747 | 0.26876 | -0.023 | -2.778
-15.5 | -0.72 | 0.26889 | -0.023 | -2.678
-15 | -0.694 | 0.26037 | -0.023 | -2.665
-14.5 | -0.668 | 0.24827 | -0.023 | -2.69
-14 | -0.642 | 0.24459 | -0.023 | -2.623
-13.5 | -0.615 | 0.24543 | -0.023 | -2.507
-13 | -0.589 | 0.24015 | -0.023 | -2.453
-12.5 | -0.563 | 0.23068 | -0.023 | -2.44
-12 | -0.535 | 0.21269 | -0.021 | -2.514
-11.5 | -0.508 | 0.19177 | -0.021 | -2.65
-11 | -0.482 | 0.18375 | -0.021 | -2.622
-10.5 | -0.455 | 0.18156 | -0.021 | -2.508
-10 | -0.429 | 0.18115 | -0.021 | -2.367
-9.5 | -0.402 | 0.18647 | -0.021 | -2.157
-9 | -0.375 | 0.15257 | -0.018 | -2.457
-8.5 | -0.348 | 0.15488 | -0.018 | -2.248
-8 | -0.322 | 0.14659 | -0.018 | -2.194
-7.5 | -0.295 | 0.14502 | -0.018 | -2.034
-7 | -0.268 | 0.11868 | -0.015 | -2.259
-6.5 | -0.398 | 0.06659 | -0.018 | -5.98
-6 | -0.39 | 0.05529 | -0.019 | -7.06
-5.5 | -0.355 | 0.04884 | -0.02 | -7.275
-5 | -0.312 | 0.04461 | -0.022 | -6.991
-4.5 | -0.266 | 0.04061 | -0.027 | -6.549
-4 | -0.266 | 0.01378 | -0.051 | -19.279
-3.5 | -0.201 | 0.01336 | -0.051 | -15.068
-3 | -0.135 | 0.01363 | -0.052 | -9.929
-2.5 | -0.068 | 0.01327 | -0.052 | -5.155
-2 | -0.001 | 0.01283 | -0.052 | -0.085
-1.5 | 0.066 | 0.01189 | -0.052 | 5.587
-1 | 0.134 | 0.01161 | -0.053 | 11.548
-0.5 | 0.202 | 0.01157 | -0.053 | 17.434
0 | 0.269 | 0.00976 | -0.053 | 27.513
0.5 | 0.336 | 0.00976 | -0.054 | 34.411
1 | 0.403 | 0.00988 | -0.054 | 40.796
1.5 | 0.47 | 0.01013 | -0.054 | 46.389
2 | 0.537 | 0.01049 | -0.055 | 51.187
2.5 | 0.603 | 0.0111 | -0.055 | 54.331
3 | 0.668 | 0.01491 | -0.055 | 44.833
3.5 | 0.733 | 0.01591 | -0.055 | 46.059
4 | 0.795 | 0.01708 | -0.055 | 46.565
4.5 | 0.855 | 0.01832 | -0.056 | 46.691
5 | 0.912 | 0.01953 | -0.056 | 46.689
5.5 | 0.963 | 0.02097 | -0.056 | 45.912
6 | 1.001 | 0.02296 | -0.056 | 43.593
6.5 | 1.009 | 0.02613 | -0.055 | 38.605
7 | 0.853 | 0.05773 | -0.027 | 14.783
7.5 | 0.812 | 0.06716 | -0.02 | 12.096
8 | 0.533 | 0.12612 | -0.019 | 4.224
8.5 | 0.559 | 0.1284 | -0.019 | 4.354
9 | 0.586 | 0.15335 | -0.023 | 3.822
9.5 | 0.612 | 0.17792 | -0.023 | 3.441
10 | 0.638 | 0.17374 | -0.024 | 3.675
10.5 | 0.665 | 0.18422 | -0.024 | 3.609
11 | 0.692 | 0.21231 | -0.027 | 3.261
11.5 | 0.718 | 0.21415 | -0.028 | 3.355
12 | 0.745 | 0.21046 | -0.028 | 3.538
12.5 | 0.771 | 0.2215 | -0.028 | 3.479
13 | 0.799 | 0.25332 | -0.031 | 3.154
13.5 | 0.825 | 0.25884 | -0.031 | 3.186
14 | 0.85 | 0.26295 | -0.031 | 3.234
14.5 | 0.876 | 0.26077 | -0.032 | 3.361
15 | 0.902 | 0.26846 | -0.032 | 3.36
15.5 | 0.93 | 0.29473 | -0.034 | 3.156
16 | 0.957 | 0.31622 | -0.035 | 3.026
16.5 | 0.983 | 0.31468 | -0.035 | 3.123
17 | 1.008 | 0.31791 | -0.035 | 3.171
17.5 | 1.033 | 0.32781 | -0.035 | 3.152
18 | 1.059 | 0.32637 | -0.035 | 3.244
18.5 | 1.084 | 0.34511 | -0.036 | 3.142
19 | 1.115 | 0.36721 | -0.038 | 3.035
19.5 | 1.139 | 0.36768 | -0.038 | 3.099
20 | 1.164 | 0.38399 | -0.038 | 3.032

## 18. Re 100k Mach 0.50 (2)
BIGFOIL.COM POLAR EXPORT
sd8000
SD8000-089-88 |  |  |  | Cl Max: | 1.1176 | at alpha= | 20 | deg
XFOIL ncrit=9 |  |  |  | L/D Max: | 45.5293 | at alpha= | 3.5 | deg
Re: | 100000 |  |  | Cd Min: | 0.30106 | at alpha= | 20 | deg
Mach: | 0.5 |  |  | Cl=0 at alpha= | -0.63326 | deg
|  |  |  | @ Cl=0.1, Cd= | 0.015817
|  |  |  | @ Cl=0.4, Cd= | 0.015343
|  |  |  | @ Cl=0.6, Cd= | 0.014194
alpha (deg) | Cl | Cd | Cm | Cl/Cd
-20 | -0.837 | 0.28083 | 0.0687 | -2.9805
-19.5 | -0.8226 | 0.27996 | 0.0613 | -2.9383
-19 | -0.7917 | 0.26231 | 0.0592 | -3.0182
-18.5 | -0.7678 | 0.2532 | 0.0554 | -3.0324
-18 | -0.7453 | 0.24532 | 0.0508 | -3.0381
-17.5 | -0.7239 | 0.23802 | 0.0455 | -3.0413
-17 | -0.7103 | 0.23539 | 0.0382 | -3.0175
-16.5 | -0.6841 | 0.22318 | 0.0351 | -3.0652
-16 | -0.6584 | 0.21371 | 0.0324 | -3.0808
-15.5 | -0.638 | 0.20642 | 0.0278 | -3.0908
-15 | -0.6309 | 0.20425 | 0.0205 | -3.0889
-14.5 | -0.6014 | 0.19126 | 0.0185 | -3.1444
-14 | -0.5775 | 0.18259 | 0.016 | -3.1628
-13.5 | -0.5611 | 0.17575 | 0.0115 | -3.1926
-13 | -0.5676 | 0.17446 | 0.0039 | -3.2535
-12.5 | -0.5245 | 0.15959 | 0.0048 | -3.2865
-12 | -0.5154 | 0.15385 | 0.0001 | -3.35
-11.5 | -0.4981 | 0.145 | -0.0026 | -3.4352
-11 | -0.4798 | 0.13727 | -0.0047 | -3.4953
-10.5 | -0.498 | 0.13435 | -0.0129 | -3.7067
-10 | -0.455 | 0.12224 | -0.0103 | -3.7222
-9.5 | -0.4713 | 0.11799 | -0.0177 | -3.9944
-9 | -0.4431 | 0.10871 | -0.0167 | -4.076
-8.5 | -0.4315 | 0.10072 | -0.0185 | -4.2842
-8 | -0.4441 | 0.09523 | -0.0239 | -4.6634
-6.5 | -0.4732 | 0.06223 | -0.0422 | -7.604
-6 | -0.4902 | 0.05437 | -0.0432 | -9.016
-5.5 | -0.5043 | 0.04646 | -0.0428 | -10.8545
-5 | -0.5023 | 0.03841 | -0.0417 | -13.0773
-4.5 | -0.4762 | 0.03264 | -0.0392 | -14.5895
-4 | -0.4369 | 0.02692 | -0.0374 | -16.2296
-3.5 | -0.3858 | 0.02294 | -0.0353 | -16.8178
-3 | -0.3311 | 0.02032 | -0.0332 | -16.2943
-2.5 | -0.2769 | 0.01844 | -0.031 | -15.0163
-2 | -0.2245 | 0.01706 | -0.029 | -13.1594
-1.5 | -0.1746 | 0.01579 | -0.0269 | -11.0576
-1 | -0.0988 | 0.01533 | -0.027 | -6.4449
-0.5 | 0.0359 | 0.01558 | -0.0387 | 2.3042
0 | 0.1524 | 0.01601 | -0.0489 | 9.5191
0.5 | 0.268 | 0.016 | -0.0577 | 16.75
1 | 0.3643 | 0.01561 | -0.0615 | 23.3376
1.5 | 0.4471 | 0.01499 | -0.0617 | 29.8266
2 | 0.5174 | 0.01441 | -0.059 | 35.9056
2.5 | 0.5814 | 0.01411 | -0.0551 | 41.2048
3 | 0.6392 | 0.01437 | -0.0506 | 44.4816
3.5 | 0.6925 | 0.01521 | -0.046 | 45.5293
4 | 0.7437 | 0.01655 | -0.0418 | 44.9366
4.5 | 0.7947 | 0.0183 | -0.0379 | 43.4262
5 | 0.8469 | 0.0204 | -0.0344 | 41.5147
5.5 | 0.8995 | 0.02287 | -0.0309 | 39.331
6 | 0.9512 | 0.02588 | -0.0274 | 36.7543
6.5 | 0.9948 | 0.02968 | -0.0231 | 33.5175
7 | 1.0289 | 0.03423 | -0.0185 | 30.0584
7.5 | 1.0378 | 0.04019 | -0.013 | 25.8223
8 | 1.0171 | 0.04716 | -0.0078 | 21.567
8.5 | 0.9961 | 0.05437 | -0.005 | 18.3208
9 | 0.9476 | 0.06547 | -0.0093 | 14.4738
9.5 | 0.9031 | 0.08024 | -0.0198 | 11.255
10 | 0.8679 | 0.09732 | -0.0317 | 8.918
10.5 | 0.845 | 0.11291 | -0.0415 | 7.4838
11 | 0.8321 | 0.12667 | -0.0498 | 6.569
11.5 | 0.832 | 0.13869 | -0.0559 | 5.999
12 | 0.8453 | 0.14952 | -0.0595 | 5.6534
12.5 | 0.8306 | 0.1666 | -0.073 | 4.9856
13 | 0.8583 | 0.17762 | -0.0747 | 4.8322
13.5 | 0.8586 | 0.1849 | -0.0821 | 4.6436
14 | 0.8923 | 0.19698 | -0.083 | 4.5299
14.5 | 0.8933 | 0.20271 | -0.0911 | 4.4068
15 | 0.9304 | 0.2165 | -0.0915 | 4.2975
15.5 | 0.9297 | 0.22077 | -0.1011 | 4.2112
16 | 0.972 | 0.2367 | -0.1001 | 4.1065
16.5 | 0.9697 | 0.23862 | -0.1108 | 4.0638
17 | 0.9918 | 0.24749 | -0.1154 | 4.0074
17.5 | 1.0251 | 0.26296 | -0.1167 | 3.8983
18 | 1.0317 | 0.26533 | -0.1266 | 3.8884
18.5 | 1.0566 | 0.27496 | -0.1304 | 3.8427
19 | 1.0832 | 0.28868 | -0.1338 | 3.7523
19.5 | 1.0959 | 0.29232 | -0.1428 | 3.749
20 | 1.1176 | 0.30106 | -0.1482 | 3.7122

## 19. Re 250k Mach 0.00 (1)
BIGFOIL.COM POLAR EXPORT
sd8000
SD8000-089-88 |  |  |  | Cl Max: | 1.13 | at alpha= | 9 | deg
JavaFoil+Calcfoil stall+Eppler ext transition |  |  |  | L/D Max: | 80.587 | at alpha= | 6 | deg
Re: | 250000 |  |  | Cd Min: | 0.00724 | at alpha= | 0 | deg
Mach: | 0 |  |  | Cl=0 at alpha= | -1.9915 | deg
|  |  |  | @ Cl=0.1, Cd= | 0.0074331
|  |  |  | @ Cl=0.4, Cd= | 0.007631
|  |  |  | @ Cl=0.6, Cd= | 0.0092176
alpha (deg) | Cl | Cd | Cm | Cl/Cd
-16.5 | -0.461 | 0.19449 | -0.013 | -2.371
-16 | -0.48 | 0.18766 | -0.013 | -2.558
-15.5 | -0.499 | 0.17535 | -0.013 | -2.844
-15 | -0.517 | 0.16002 | -0.013 | -3.229
-14.5 | -0.534 | 0.15033 | -0.013 | -3.552
-14 | -0.55 | 0.13781 | -0.013 | -3.991
-13.5 | -0.564 | 0.12695 | -0.013 | -4.445
-13 | -0.577 | 0.11403 | -0.013 | -5.057
-12.5 | -0.586 | 0.10931 | -0.013 | -5.364
-12 | -0.593 | 0.1014 | -0.013 | -5.85
-11.5 | -0.597 | 0.09274 | -0.014 | -6.432
-11 | -0.596 | 0.0859 | -0.014 | -6.941
-10.5 | -0.592 | 0.07859 | -0.015 | -7.533
-10 | -0.583 | 0.07419 | -0.016 | -7.86
-9.5 | -0.57 | 0.06932 | -0.017 | -8.225
-9 | -0.552 | 0.06338 | -0.017 | -8.717
-8.5 | -0.53 | 0.05881 | -0.018 | -9.017
-8 | -0.504 | 0.05452 | -0.018 | -9.239
-7.5 | -0.473 | 0.05086 | -0.018 | -9.31
-7 | -0.44 | 0.04792 | -0.019 | -9.18
-6.5 | -0.406 | 0.04356 | -0.023 | -9.321
-6 | -0.452 | 0.01073 | -0.043 | -42.121
-5.5 | -0.4 | 0.01099 | -0.044 | -36.353
-5 | -0.345 | 0.01061 | -0.044 | -32.515
-4.5 | -0.289 | 0.01025 | -0.044 | -28.22
-4 | -0.233 | 0.00991 | -0.044 | -23.472
-3.5 | -0.175 | 0.00958 | -0.045 | -18.307
-3 | -0.118 | 0.00922 | -0.045 | -12.744
-2.5 | -0.059 | 0.00878 | -0.045 | -6.76
-2 | -0.001 | 0.00748 | -0.045 | -0.127
-1.5 | 0.058 | 0.00752 | -0.046 | 7.657
-1 | 0.116 | 0.0074 | -0.046 | 15.709
-0.5 | 0.175 | 0.00725 | -0.046 | 24.112
0 | 0.233 | 0.00724 | -0.046 | 32.222
0.5 | 0.292 | 0.00729 | -0.047 | 40.044
1 | 0.35 | 0.00747 | -0.047 | 46.914
1.5 | 0.409 | 0.00766 | -0.047 | 53.3
2 | 0.467 | 0.00794 | -0.047 | 58.79
2.5 | 0.525 | 0.00834 | -0.048 | 62.89
3 | 0.582 | 0.00896 | -0.048 | 64.989
3.5 | 0.64 | 0.00979 | -0.048 | 65.343
4 | 0.697 | 0.0107 | -0.048 | 65.102
4.5 | 0.752 | 0.01053 | -0.049 | 71.372
5 | 0.807 | 0.01119 | -0.049 | 72.081
5.5 | 0.86 | 0.01189 | -0.049 | 72.262
6 | 0.91 | 0.01129 | -0.049 | 80.587
6.5 | 0.957 | 0.01527 | -0.049 | 62.675
7 | 1.001 | 0.01626 | -0.049 | 61.558
7.5 | 1.041 | 0.01715 | -0.05 | 60.702
8 | 1.076 | 0.0183 | -0.05 | 58.807
8.5 | 1.107 | 0.01948 | -0.05 | 56.824
9 | 1.13 | 0.0209 | -0.05 | 54.078
9.5 | 1.122 | 0.02499 | -0.048 | 44.901
10 | 0.973 | 0.06815 | -0.026 | 14.272
10.5 | 0.981 | 0.07418 | -0.022 | 13.223
11 | 0.989 | 0.07924 | -0.019 | 12.481
11.5 | 0.994 | 0.08412 | -0.019 | 11.821
12 | 0.996 | 0.0905 | -0.019 | 11.003
12.5 | 0.994 | 0.09829 | -0.019 | 10.109
13 | 0.988 | 0.10459 | -0.019 | 9.442
13.5 | 0.973 | 0.1134 | -0.018 | 8.579
14 | 0.949 | 0.12071 | -0.019 | 7.861

## 20. Re 250k Mach 0.00 (2)
BIGFOIL.COM POLAR EXPORT
sd8000
SD8000-089-88 |  |  |  | Cl Max: | 1.2494 | at alpha= | 12 | deg
XFOIL ncrit=9 |  |  |  | L/D Max: | 68.4763 | at alpha= | 3.5 | deg
Re: | 250000 |  |  | Cd Min: | 0.24638 | at alpha= | -20 | deg
Mach: | 0 |  |  | Cl=0 at alpha= | -1.692 | deg
|  |  |  | @ Cl=0.1, Cd= | 0.0085878
|  |  |  | @ Cl=0.4, Cd= | 0.0075575
|  |  |  | @ Cl=0.6, Cd= | 0.0087809
alpha (deg) | Cl | Cd | Cm | Cl/Cd
-20 | -0.7481 | 0.24638 | 0.055 | -3.0364
-19.5 | -0.7303 | 0.24018 | 0.0518 | -3.0406
-19 | -0.7131 | 0.23391 | 0.048 | -3.0486
-18.5 | -0.6962 | 0.22738 | 0.044 | -3.0618
-18 | -0.6806 | 0.22083 | 0.0392 | -3.082
-17.5 | -0.6752 | 0.2164 | 0.0319 | -3.1201
-17 | -0.6489 | 0.20647 | 0.0319 | -3.1428
-16.5 | -0.6319 | 0.20005 | 0.0288 | -3.1587
-16 | -0.6161 | 0.19325 | 0.0252 | -3.1881
-15.5 | -0.6021 | 0.18619 | 0.021 | -3.2338
-15 | -0.5993 | 0.18014 | 0.0141 | -3.3269
-14.5 | -0.5858 | 0.17066 | 0.0111 | -3.4326
-14 | -0.5636 | 0.16363 | 0.0105 | -3.4444
-13.5 | -0.5493 | 0.1569 | 0.0079 | -3.501
-13 | -0.5393 | 0.14942 | 0.0041 | -3.6093
-12.5 | -0.5428 | 0.14153 | -0.0035 | -3.8352
-12 | -0.5335 | 0.13208 | -0.0053 | -4.0392
-11.5 | -0.513 | 0.12636 | -0.0053 | -4.0598
-11 | -0.5059 | 0.11887 | -0.0086 | -4.2559
-10.5 | -0.5143 | 0.10947 | -0.0174 | -4.6981
-10 | -0.5153 | 0.10013 | -0.0233 | -5.1463
-9.5 | -0.5168 | 0.09026 | -0.0248 | -5.7257
-9 | -0.5101 | 0.08357 | -0.0264 | -6.1039
-8.5 | -0.6199 | 0.0476 | -0.0507 | -13.0231
-8 | -0.636 | 0.03675 | -0.0493 | -17.3061
-7.5 | -0.6306 | 0.02833 | -0.0452 | -22.2591
-7 | -0.6037 | 0.02355 | -0.0414 | -25.6348
-6.5 | -0.5691 | 0.02056 | -0.0386 | -27.68
-6 | -0.5287 | 0.01855 | -0.0358 | -28.5013
-5.5 | -0.4876 | 0.01661 | -0.0336 | -29.3558
-5 | -0.4444 | 0.01525 | -0.0316 | -29.141
-4.5 | -0.3998 | 0.0142 | -0.0299 | -28.1549
-4 | -0.343 | 0.01311 | -0.0307 | -26.1632
-3.5 | -0.2678 | 0.01228 | -0.0352 | -21.8078
-3 | -0.1925 | 0.01144 | -0.0398 | -16.8269
-2.5 | -0.1147 | 0.01047 | -0.045 | -10.9551
-2 | -0.0438 | 0.00963 | -0.0482 | -4.5483
-1.5 | 0.0273 | 0.00904 | -0.0506 | 3.0199
-1 | 0.0926 | 0.00862 | -0.0509 | 10.7425
-0.5 | 0.1615 | 0.00832 | -0.0517 | 19.4111
0 | 0.2577 | 0.00797 | -0.0589 | 32.3338
0.5 | 0.3217 | 0.0077 | -0.06 | 41.7792
1 | 0.365 | 0.00758 | -0.0567 | 48.153
1.5 | 0.4117 | 0.00755 | -0.0541 | 54.5298
2 | 0.4603 | 0.00764 | -0.0519 | 60.2487
2.5 | 0.5095 | 0.00788 | -0.0499 | 64.6574
3 | 0.5584 | 0.00829 | -0.048 | 67.3583
3.5 | 0.6067 | 0.00886 | -0.0462 | 68.4763
4 | 0.6544 | 0.00958 | -0.0445 | 68.309
4.5 | 0.7018 | 0.01043 | -0.043 | 67.2867
5 | 0.7492 | 0.01137 | -0.0417 | 65.8927
5.5 | 0.7967 | 0.01239 | -0.0405 | 64.3019
6 | 0.8442 | 0.01343 | -0.0393 | 62.8593
6.5 | 0.8913 | 0.01455 | -0.038 | 61.2577
7 | 0.938 | 0.01568 | -0.0368 | 59.8214
7.5 | 0.9838 | 0.01691 | -0.0354 | 58.1786
8 | 1.0272 | 0.0184 | -0.0338 | 55.8261
8.5 | 1.0684 | 0.02015 | -0.0317 | 53.0223
9 | 1.1062 | 0.02228 | -0.0294 | 49.6499
9.5 | 1.141 | 0.02517 | -0.0266 | 45.3317
10 | 1.176 | 0.02766 | -0.0241 | 42.5163
10.5 | 1.2055 | 0.03168 | -0.0213 | 38.0524
11 | 1.2305 | 0.03554 | -0.018 | 34.623
11.5 | 1.2449 | 0.03933 | -0.0139 | 31.6527
12 | 1.2494 | 0.04319 | -0.0096 | 28.928
12.5 | 1.2257 | 0.05089 | -0.0054 | 24.0853
13 | 1.1928 | 0.05893 | -0.0041 | 20.241
13.5 | 1.1564 | 0.06929 | -0.0072 | 16.6893
14.5 | 1.0792 | 0.09814 | -0.0262 | 10.9965
15 | 0.8837 | 0.17706 | -0.0667 | 4.991
15.5 | 0.8743 | 0.19002 | -0.0781 | 4.6011
16 | 0.8845 | 0.19841 | -0.0829 | 4.4579
16.5 | 0.9052 | 0.20443 | -0.0844 | 4.4279
17 | 0.9211 | 0.2144 | -0.0868 | 4.2962

## 21. Re 250k Mach 0.10 (1)
BIGFOIL.COM POLAR EXPORT
sd8000
SD8000-089-88 |  |  |  | Cl Max: | 1.129 | at alpha= | 9 | deg
JavaFoil+Calcfoil stall+Eppler ext transition |  |  |  | L/D Max: | 80.587 | at alpha= | 6 | deg
Re: | 250000 |  |  | Cd Min: | 0.00725 | at alpha= | 0 | deg
Mach: | 0.1 |  |  | Cl=0 at alpha= | -1.9915 | deg
|  |  |  | @ Cl=0.1, Cd= | 0.0074375
|  |  |  | @ Cl=0.4, Cd= | 0.0076427
|  |  |  | @ Cl=0.6, Cd= | 0.0092302
alpha (deg) | Cl | Cd | Cm | Cl/Cd
-16 | -0.438 | 0.20391 | -0.013 | -2.148
-15.5 | -0.459 | 0.18577 | -0.013 | -2.473
-15 | -0.481 | 0.17085 | -0.013 | -2.813
-14.5 | -0.501 | 0.15571 | -0.013 | -3.217
-14 | -0.52 | 0.14327 | -0.013 | -3.631
-13.5 | -0.538 | 0.13133 | -0.013 | -4.096
-13 | -0.554 | 0.11795 | -0.013 | -4.694
-12.5 | -0.567 | 0.11175 | -0.013 | -5.072
-12 | -0.577 | 0.10365 | -0.013 | -5.565
-11.5 | -0.583 | 0.09457 | -0.013 | -6.168
-11 | -0.586 | 0.08802 | -0.014 | -6.655
-10.5 | -0.584 | 0.08063 | -0.015 | -7.243
-10 | -0.578 | 0.07479 | -0.016 | -7.723
-9.5 | -0.566 | 0.06955 | -0.016 | -8.144
-9 | -0.55 | 0.06356 | -0.017 | -8.659
-8.5 | -0.529 | 0.05886 | -0.018 | -8.996
-8 | -0.504 | 0.0549 | -0.018 | -9.176
-7.5 | -0.474 | 0.05104 | -0.018 | -9.295
-7 | -0.441 | 0.04798 | -0.019 | -9.195
-6.5 | -0.407 | 0.04403 | -0.023 | -9.237
-6 | -0.454 | 0.01078 | -0.044 | -42.094
-5.5 | -0.401 | 0.01105 | -0.044 | -36.322
-5 | -0.346 | 0.01069 | -0.044 | -32.425
-4.5 | -0.291 | 0.01025 | -0.044 | -28.361
-4 | -0.234 | 0.00991 | -0.045 | -23.599
-3.5 | -0.176 | 0.00957 | -0.045 | -18.406
-3 | -0.118 | 0.00926 | -0.045 | -12.758
-2.5 | -0.06 | 0.00878 | -0.045 | -6.796
-2 | -0.001 | 0.00755 | -0.046 | -0.126
-1.5 | 0.058 | 0.00753 | -0.046 | 7.689
-1 | 0.117 | 0.0074 | -0.046 | 15.773
-0.5 | 0.176 | 0.00731 | -0.046 | 24.037
0 | 0.235 | 0.00725 | -0.047 | 32.335
0.5 | 0.293 | 0.00734 | -0.047 | 39.98
1 | 0.352 | 0.00748 | -0.047 | 47.051
1.5 | 0.411 | 0.00768 | -0.047 | 53.472
2 | 0.469 | 0.00796 | -0.048 | 58.921
2.5 | 0.527 | 0.00837 | -0.048 | 62.977
3 | 0.585 | 0.009 | -0.048 | 64.996
3.5 | 0.643 | 0.00989 | -0.048 | 65.025
4 | 0.7 | 0.00978 | -0.049 | 71.562
4.5 | 0.755 | 0.01055 | -0.049 | 71.601
5 | 0.81 | 0.01126 | -0.049 | 71.947
5.5 | 0.864 | 0.01193 | -0.049 | 72.397
6 | 0.914 | 0.01134 | -0.049 | 80.587
6.5 | 0.961 | 0.01537 | -0.05 | 62.491
7 | 1.004 | 0.01639 | -0.05 | 61.279
7.5 | 1.044 | 0.01734 | -0.05 | 60.213
8 | 1.079 | 0.01848 | -0.05 | 58.361
8.5 | 1.108 | 0.01973 | -0.05 | 56.156
9 | 1.129 | 0.02124 | -0.05 | 53.162
9.5 | 1.1 | 0.02812 | -0.047 | 39.113
10 | 0.967 | 0.06924 | -0.024 | 13.97
10.5 | 0.978 | 0.07441 | -0.022 | 13.136
11 | 0.984 | 0.08021 | -0.02 | 12.266
11.5 | 0.987 | 0.08567 | -0.019 | 11.516
12 | 0.985 | 0.09243 | -0.019 | 10.659
12.5 | 0.98 | 0.10011 | -0.019 | 9.788
13 | 0.971 | 0.10583 | -0.019 | 9.172
13.5 | 0.952 | 0.1148 | -0.018 | 8.293
14 | 0.924 | 0.12283 | -0.018 | 7.52

## 22. Re 250k Mach 0.10 (2)
BIGFOIL.COM POLAR EXPORT
sd8000
SD8000-089-88 |  |  |  | Cl Max: | 1.2338 | at alpha= | 11.5 | deg
XFOIL ncrit=9 |  |  |  | L/D Max: | 68.3296 | at alpha= | 3.5 | deg
Re: | 250000 |  |  | Cd Min: | 0.24717 | at alpha= | -20 | deg
Mach: | 0.1 |  |  | Cl=0 at alpha= | -1.7052 | deg
|  |  |  | @ Cl=0.1, Cd= | 0.0086049
|  |  |  | @ Cl=0.4, Cd= | 0.0075758
|  |  |  | @ Cl=0.6, Cd= | 0.0088042
alpha (deg) | Cl | Cd | Cm | Cl/Cd
-20 | -0.7503 | 0.24717 | 0.0556 | -3.0356
-19.5 | -0.7325 | 0.24096 | 0.0523 | -3.0399
-19 | -0.7151 | 0.23463 | 0.0484 | -3.0478
-18.5 | -0.6981 | 0.22804 | 0.0444 | -3.0613
-18 | -0.6827 | 0.22156 | 0.0393 | -3.0813
-17.5 | -0.677 | 0.21717 | 0.0322 | -3.1174
-17 | -0.65 | 0.20712 | 0.0323 | -3.1383
-16.5 | -0.6329 | 0.20064 | 0.0291 | -3.1544
-16 | -0.617 | 0.19379 | 0.0254 | -3.1839
-15.5 | -0.6033 | 0.18675 | 0.0209 | -3.2305
-15 | -0.6002 | 0.18079 | 0.0142 | -3.3199
-14.5 | -0.5835 | 0.17107 | 0.0119 | -3.4109
-14 | -0.5632 | 0.16422 | 0.0108 | -3.4295
-13.5 | -0.549 | 0.15742 | 0.0081 | -3.4875
-13 | -0.5394 | 0.14989 | 0.004 | -3.5986
-12.5 | -0.5425 | 0.14212 | -0.0035 | -3.8172
-12 | -0.5299 | 0.13301 | -0.0045 | -3.9839
-11.5 | -0.5114 | 0.12695 | -0.0051 | -4.0284
-11 | -0.5045 | 0.11938 | -0.0085 | -4.226
-10.5 | -0.513 | 0.11008 | -0.0174 | -4.6602
-10 | -0.5131 | 0.10084 | -0.0231 | -5.0883
-9.5 | -0.5115 | 0.09149 | -0.0238 | -5.5908
-9 | -0.5047 | 0.08471 | -0.0256 | -5.958
-8.5 | -0.6097 | 0.04957 | -0.0505 | -12.2998
-8 | -0.6286 | 0.0389 | -0.05 | -16.1594
-7.5 | -0.6292 | 0.02984 | -0.046 | -21.0858
-7 | -0.6062 | 0.02434 | -0.042 | -24.9055
-6.5 | -0.5727 | 0.02099 | -0.0391 | -27.2844
-6 | -0.5327 | 0.0188 | -0.0363 | -28.3351
-5.5 | -0.4914 | 0.01677 | -0.034 | -29.3023
-5 | -0.448 | 0.01536 | -0.0319 | -29.1667
-4.5 | -0.403 | 0.0143 | -0.0301 | -28.1818
-4 | -0.3438 | 0.01319 | -0.0313 | -26.0652
-3.5 | -0.268 | 0.01238 | -0.0358 | -21.6478
-3 | -0.1926 | 0.01153 | -0.0402 | -16.7042
-2.5 | -0.1144 | 0.01053 | -0.0455 | -10.8642
-2 | -0.0421 | 0.00966 | -0.0489 | -4.3582
-1.5 | 0.0293 | 0.00906 | -0.0512 | 3.234
-1 | 0.0944 | 0.00863 | -0.0515 | 10.9386
-0.5 | 0.1613 | 0.00833 | -0.0518 | 19.3637
0 | 0.2563 | 0.00798 | -0.0585 | 32.1178
0.5 | 0.3231 | 0.0077 | -0.0601 | 41.961
1 | 0.3668 | 0.00759 | -0.0569 | 48.3267
1.5 | 0.4136 | 0.00757 | -0.0542 | 54.6367
2 | 0.4625 | 0.00766 | -0.052 | 60.3786
2.5 | 0.5119 | 0.00791 | -0.0499 | 64.7155
3 | 0.5611 | 0.00833 | -0.048 | 67.3589
3.5 | 0.6095 | 0.00892 | -0.0462 | 68.3296
4 | 0.6574 | 0.00966 | -0.0445 | 68.0538
4.5 | 0.7051 | 0.01053 | -0.043 | 66.9611
5 | 0.7528 | 0.01148 | -0.0416 | 65.5749
5.5 | 0.8007 | 0.01249 | -0.0404 | 64.1073
6 | 0.8481 | 0.0136 | -0.0391 | 62.3603
6.5 | 0.8957 | 0.0147 | -0.0378 | 60.932
7 | 0.9422 | 0.0159 | -0.0364 | 59.2579
7.5 | 0.9883 | 0.01713 | -0.035 | 57.6941
8 | 1.0323 | 0.01861 | -0.0332 | 55.4702
8.5 | 1.0709 | 0.02075 | -0.0308 | 51.6096
9 | 1.1089 | 0.02292 | -0.0283 | 48.3813
9.5 | 1.1449 | 0.02576 | -0.0255 | 44.4449
10 | 1.1784 | 0.02859 | -0.023 | 41.2172
10.5 | 1.2065 | 0.03269 | -0.0198 | 36.9073
11 | 1.2271 | 0.03689 | -0.0161 | 33.2638
11.5 | 1.2338 | 0.04091 | -0.0113 | 30.1589
12 | 1.2338 | 0.04492 | -0.0071 | 27.4666
12.5 | 1.2105 | 0.05234 | -0.004 | 23.1276
13 | 1.1721 | 0.06203 | -0.0045 | 18.8957
13.5 | 1.1383 | 0.07273 | -0.0092 | 15.651
14 | 1.099 | 0.08693 | -0.0186 | 12.6424
14.5 | 0.8678 | 0.17003 | -0.0673 | 5.1038
15 | 0.8843 | 0.17825 | -0.0676 | 4.961
15.5 | 0.8759 | 0.1909 | -0.0787 | 4.5883
16 | 0.8858 | 0.19941 | -0.0838 | 4.4421
16.5 | 0.9061 | 0.20558 | -0.0855 | 4.4075

## 23. Re 250k Mach 0.25 (1)
BIGFOIL.COM POLAR EXPORT
sd8000
SD8000-089-88 |  |  |  | Cl Max: | 1.107 | at alpha= | 8.5 | deg
JavaFoil+Calcfoil stall+Eppler ext transition |  |  |  | L/D Max: | 80.117 | at alpha= | 5.5 | deg
Re: | 250000 |  |  | Cd Min: | 0.00723 | at alpha= | -1.5 | deg
Mach: | 0.25 |  |  | Cl=0 at alpha= | -1.9917 | deg
|  |  |  | @ Cl=0.1, Cd= | 0.0074115
|  |  |  | @ Cl=0.4, Cd= | 0.0077457
|  |  |  | @ Cl=0.6, Cd= | 0.0093766
alpha (deg) | Cl | Cd | Cm | Cl/Cd
-14.5 | -0.16 | 0.17725 | -0.015 | -0.9
-14 | -0.233 | 0.16826 | -0.015 | -1.385
-13.5 | -0.292 | 0.14938 | -0.015 | -1.953
-13 | -0.344 | 0.14096 | -0.014 | -2.439
-12.5 | -0.39 | 0.15284 | -0.014 | -2.555
-12 | -0.432 | 0.13314 | -0.013 | -3.242
-11.5 | -0.467 | 0.11661 | -0.013 | -4.003
-11 | -0.495 | 0.10207 | -0.013 | -4.849
-10.5 | -0.516 | 0.08968 | -0.014 | -5.75
-10 | -0.528 | 0.0828 | -0.014 | -6.382
-9.5 | -0.533 | 0.07457 | -0.016 | -7.151
-9 | -0.53 | 0.06782 | -0.017 | -7.815
-8.5 | -0.519 | 0.06145 | -0.017 | -8.446
-8 | -0.501 | 0.05698 | -0.018 | -8.79
-7.5 | -0.476 | 0.05319 | -0.018 | -8.951
-7 | -0.446 | 0.04927 | -0.019 | -9.054
-6.5 | -0.411 | 0.04572 | -0.019 | -8.993
-6 | -0.375 | 0.04148 | -0.024 | -9.051
-5.5 | -0.41 | 0.01064 | -0.045 | -38.567
-5 | -0.355 | 0.01088 | -0.045 | -32.623
-4.5 | -0.298 | 0.01043 | -0.046 | -28.56
-4 | -0.24 | 0.01003 | -0.046 | -23.919
-3.5 | -0.181 | 0.00968 | -0.046 | -18.7
-3 | -0.121 | 0.00931 | -0.046 | -13.03
-2.5 | -0.061 | 0.00901 | -0.047 | -6.805
-2 | -0.001 | 0.00772 | -0.047 | -0.127
-1.5 | 0.059 | 0.00723 | -0.047 | 8.221
-1 | 0.12 | 0.0075 | -0.047 | 15.989
-0.5 | 0.181 | 0.00741 | -0.048 | 24.363
0 | 0.241 | 0.00736 | -0.048 | 32.744
0.5 | 0.301 | 0.00742 | -0.048 | 40.596
1 | 0.362 | 0.0076 | -0.048 | 47.57
1.5 | 0.422 | 0.00783 | -0.049 | 53.908
2 | 0.482 | 0.00815 | -0.049 | 59.111
2.5 | 0.542 | 0.0086 | -0.049 | 62.99
3 | 0.601 | 0.00939 | -0.049 | 64.036
3.5 | 0.66 | 0.00933 | -0.05 | 70.752
4 | 0.718 | 0.0101 | -0.05 | 71.078
4.5 | 0.775 | 0.01083 | -0.05 | 71.56
5 | 0.831 | 0.01164 | -0.05 | 71.385
5.5 | 0.885 | 0.01104 | -0.05 | 80.117
6 | 0.934 | 0.01495 | -0.051 | 62.512
6.5 | 0.981 | 0.01599 | -0.051 | 61.308
7 | 1.022 | 0.0171 | -0.051 | 59.769
7.5 | 1.058 | 0.01835 | -0.051 | 57.642
8 | 1.087 | 0.01962 | -0.051 | 55.418
8.5 | 1.107 | 0.02125 | -0.051 | 52.103
9 | 1.034 | 0.03505 | -0.045 | 29.507
9.5 | 0.94 | 0.06743 | -0.023 | 13.942
10 | 0.943 | 0.07213 | -0.02 | 13.075
10.5 | 0.941 | 0.07922 | -0.019 | 11.879
11 | 0.932 | 0.08492 | -0.019 | 10.973
11.5 | 0.915 | 0.09329 | -0.019 | 9.811
12 | 0.891 | 0.10094 | -0.019 | 8.831
12.5 | 0.86 | 0.10942 | -0.018 | 7.862
13 | 0.822 | 0.12373 | -0.018 | 6.647
13.5 | 0.769 | 0.13665 | -0.018 | 5.63

## 24. Re 250k Mach 0.25 (2)
BIGFOIL.COM POLAR EXPORT
sd8000
SD8000-089-88 |  |  |  | Cl Max: | 1.1851 | at alpha= | 10.5 | deg
XFOIL ncrit=9 |  |  |  | L/D Max: | 67.4326 | at alpha= | 3.5 | deg
Re: | 250000 |  |  | Cd Min: | 0.25179 | at alpha= | -20 | deg
Mach: | 0.25 |  |  | Cl=0 at alpha= | -1.7654 | deg
|  |  |  | @ Cl=0.1, Cd= | 0.0087408
|  |  |  | @ Cl=0.4, Cd= | 0.0076349
|  |  |  | @ Cl=0.6, Cd= | 0.0089303
alpha (deg) | Cl | Cd | Cm | Cl/Cd
-20 | -0.7637 | 0.25179 | 0.0587 | -3.0331
-19.5 | -0.7454 | 0.24536 | 0.0548 | -3.038
-19 | -0.7271 | 0.23871 | 0.0507 | -3.046
-18.5 | -0.7091 | 0.23181 | 0.0463 | -3.059
-18 | -0.6948 | 0.22591 | 0.0403 | -3.0756
-17.5 | -0.6768 | 0.21743 | 0.0369 | -3.1127
-17 | -0.6572 | 0.21064 | 0.0343 | -3.12
-16.5 | -0.6395 | 0.20388 | 0.0307 | -3.1366
-16 | -0.6227 | 0.19676 | 0.0267 | -3.1648
-15.5 | -0.6119 | 0.19038 | 0.0206 | -3.2141
-15 | -0.6054 | 0.18426 | 0.0148 | -3.2856
-14.5 | -0.5797 | 0.17403 | 0.0146 | -3.331
-14 | -0.5624 | 0.16722 | 0.0121 | -3.3632
-13.5 | -0.548 | 0.16009 | 0.0089 | -3.4231
-13 | -0.545 | 0.15298 | 0.0025 | -3.5626
-12.5 | -0.5409 | 0.14521 | -0.0033 | -3.725
-12 | -0.5166 | 0.13679 | -0.0018 | -3.7766
-11.5 | -0.5043 | 0.12978 | -0.0043 | -3.8858
-11 | -0.5036 | 0.12178 | -0.0102 | -4.1353
-10.5 | -0.5056 | 0.11327 | -0.0173 | -4.4637
-10 | -0.5037 | 0.10306 | -0.0202 | -4.8874
-9.5 | -0.4889 | 0.09667 | -0.02 | -5.0574
-9 | -0.4835 | 0.08925 | -0.0228 | -5.4174
-8.5 | -0.5533 | 0.05861 | -0.0454 | -9.4404
-8 | -0.5842 | 0.04833 | -0.0507 | -12.0877
-7.5 | -0.6054 | 0.03863 | -0.0498 | -15.6718
-7 | -0.6082 | 0.03038 | -0.0458 | -20.0197
-6.5 | -0.5887 | 0.02414 | -0.0418 | -24.3869
-6 | -0.5526 | 0.02133 | -0.0388 | -25.9072
-5.5 | -0.5116 | 0.01788 | -0.0359 | -28.613
-5 | -0.467 | 0.01619 | -0.0335 | -28.845
-4.5 | -0.4208 | 0.01487 | -0.0315 | -28.2986
-4 | -0.347 | 0.01388 | -0.0347 | -25
-3.5 | -0.2691 | 0.01274 | -0.0391 | -21.1224
-3 | -0.1921 | 0.01186 | -0.0432 | -16.1973
-2.5 | -0.1155 | 0.01087 | -0.0475 | -10.6256
-2 | -0.0358 | 0.00989 | -0.0521 | -3.6198
-1.5 | 0.0405 | 0.00919 | -0.055 | 4.407
-1 | 0.1054 | 0.0087 | -0.0547 | 12.1149
-0.5 | 0.1624 | 0.00838 | -0.0524 | 19.3795
0 | 0.2499 | 0.00805 | -0.0568 | 31.0435
0.5 | 0.3316 | 0.00774 | -0.061 | 42.8424
1 | 0.3763 | 0.00763 | -0.0576 | 49.3185
1.5 | 0.4246 | 0.00764 | -0.0548 | 55.5759
2 | 0.4748 | 0.00778 | -0.0525 | 61.0283
2.5 | 0.5254 | 0.0081 | -0.0503 | 64.8642
3 | 0.5756 | 0.0086 | -0.0482 | 66.9302
3.5 | 0.6251 | 0.00927 | -0.0462 | 67.4326
4 | 0.6743 | 0.01009 | -0.0444 | 66.8285
4.5 | 0.7235 | 0.01101 | -0.0427 | 65.713
5 | 0.7727 | 0.01203 | -0.0411 | 64.2311
5.5 | 0.822 | 0.01312 | -0.0396 | 62.6524
6 | 0.8712 | 0.01428 | -0.0379 | 61.0084
6.5 | 0.9195 | 0.01554 | -0.0362 | 59.1699
7 | 0.9666 | 0.01692 | -0.0343 | 57.1277
7.5 | 1.0132 | 0.01835 | -0.0323 | 55.2153
8 | 1.0553 | 0.02035 | -0.0296 | 51.8575
8.5 | 1.0935 | 0.02283 | -0.0265 | 47.8975
9 | 1.1277 | 0.02607 | -0.023 | 43.2566
9.5 | 1.1608 | 0.02938 | -0.0195 | 39.5099
10 | 1.1805 | 0.03417 | -0.0156 | 34.5478
10.5 | 1.1851 | 0.03876 | -0.0099 | 30.5753
11 | 1.1701 | 0.04462 | -0.0047 | 26.2237
11.5 | 1.1421 | 0.05222 | -0.0027 | 21.8709
12 | 1.1055 | 0.06252 | -0.0059 | 17.6823
12.5 | 1.0608 | 0.07706 | -0.0151 | 13.7659
13 | 1.0068 | 0.09738 | -0.0298 | 10.3389
13.5 | 0.9461 | 0.12237 | -0.0455 | 7.7315
14 | 0.8738 | 0.15889 | -0.0644 | 5.4994
14.5 | 0.8673 | 0.17641 | -0.0725 | 4.9164
15 | 0.89 | 0.1842 | -0.0719 | 4.8317
15.5 | 0.8902 | 0.19532 | -0.0808 | 4.5576

## 25. Re 250k Mach 0.50 (1)
BIGFOIL.COM POLAR EXPORT
sd8000
SD8000-089-88 |  |  |  | Cl Max: | 1.164 | at alpha= | 20 | deg
JavaFoil+Calcfoil stall+Eppler ext transition |  |  |  | L/D Max: | 78.49 | at alpha= | 4 | deg
Re: | 250000 |  |  | Cd Min: | 0.00732 | at alpha= | 0.5 | deg
Mach: | 0.5 |  |  | Cl=0 at alpha= | -1.9925 | deg
|  |  |  | @ Cl=0.1, Cd= | 0.00761
|  |  |  | @ Cl=0.4, Cd= | 0.0074798
|  |  |  | @ Cl=0.6, Cd= | 0.0088464
alpha (deg) | Cl | Cd | Cm | Cl/Cd
-20 | -0.955 | 0.27149 | -0.024 | -3.518
-19.5 | -0.93 | 0.25606 | -0.024 | -3.63
-19 | -0.904 | 0.25364 | -0.024 | -3.564
-18.5 | -0.878 | 0.24633 | -0.024 | -3.566
-18 | -0.853 | 0.24293 | -0.024 | -3.51
-17.5 | -0.827 | 0.22495 | -0.024 | -3.676
-17 | -0.801 | 0.22339 | -0.024 | -3.586
-16.5 | -0.775 | 0.22349 | -0.025 | -3.469
-16 | -0.747 | 0.20895 | -0.024 | -3.577
-15.5 | -0.72 | 0.20265 | -0.023 | -3.554
-15 | -0.694 | 0.19914 | -0.023 | -3.485
-14.5 | -0.668 | 0.19228 | -0.023 | -3.474
-14 | -0.642 | 0.18656 | -0.023 | -3.44
-13.5 | -0.615 | 0.18443 | -0.023 | -3.337
-13 | -0.589 | 0.17945 | -0.023 | -3.283
-12.5 | -0.563 | 0.175 | -0.023 | -3.216
-12 | -0.535 | 0.15928 | -0.021 | -3.357
-11.5 | -0.508 | 0.14471 | -0.021 | -3.513
-11 | -0.482 | 0.14102 | -0.021 | -3.417
-10.5 | -0.455 | 0.1344 | -0.021 | -3.388
-10 | -0.429 | 0.13335 | -0.021 | -3.216
-9.5 | -0.402 | 0.13381 | -0.021 | -3.006
-9 | -0.375 | 0.11331 | -0.018 | -3.309
-8.5 | -0.348 | 0.11474 | -0.018 | -3.035
-8 | -0.322 | 0.1088 | -0.019 | -2.957
-7.5 | -0.295 | 0.10562 | -0.019 | -2.794
-7 | -0.268 | 0.08977 | -0.016 | -2.987
-6.5 | -0.398 | 0.05578 | -0.019 | -7.139
-6 | -0.39 | 0.0477 | -0.02 | -8.186
-5.5 | -0.356 | 0.04291 | -0.021 | -8.285
-5 | -0.386 | 0.01265 | -0.05 | -30.475
-4.5 | -0.328 | 0.01057 | -0.051 | -31.06
-4 | -0.266 | 0.01004 | -0.051 | -26.492
-3.5 | -0.201 | 0.01019 | -0.052 | -19.76
-3 | -0.135 | 0.00976 | -0.052 | -13.866
-2.5 | -0.068 | 0.00941 | -0.052 | -7.273
-2 | -0.001 | 0.00889 | -0.052 | -0.123
-1.5 | 0.066 | 0.00781 | -0.053 | 8.507
-1 | 0.134 | 0.00741 | -0.053 | 18.086
-0.5 | 0.202 | 0.00733 | -0.053 | 27.515
0 | 0.269 | 0.00734 | -0.054 | 36.688
0.5 | 0.337 | 0.00732 | -0.054 | 45.991
1 | 0.404 | 0.00749 | -0.054 | 53.931
1.5 | 0.471 | 0.00779 | -0.054 | 60.45
2 | 0.538 | 0.00817 | -0.055 | 65.774
2.5 | 0.604 | 0.00889 | -0.055 | 67.951
3 | 0.67 | 0.00965 | -0.055 | 69.388
3.5 | 0.735 | 0.01059 | -0.055 | 69.379
4 | 0.798 | 0.01017 | -0.056 | 78.49
4.5 | 0.859 | 0.01429 | -0.056 | 60.117
5 | 0.917 | 0.01533 | -0.056 | 59.814
5.5 | 0.969 | 0.01651 | -0.056 | 58.672
6 | 1.009 | 0.01821 | -0.056 | 55.407
6.5 | 1.035 | 0.01986 | -0.056 | 52.108
7 | 1.03 | 0.02264 | -0.056 | 45.481
7.5 | 0.813 | 0.05814 | -0.021 | 13.979
8 | 0.533 | 0.09753 | -0.02 | 5.464
8.5 | 0.559 | 0.09982 | -0.02 | 5.601
9 | 0.586 | 0.11904 | -0.024 | 4.925
9.5 | 0.612 | 0.13221 | -0.023 | 4.631
10 | 0.639 | 0.13045 | -0.024 | 4.895
10.5 | 0.665 | 0.14053 | -0.025 | 4.733
11 | 0.692 | 0.1554 | -0.027 | 4.455
11.5 | 0.719 | 0.15553 | -0.028 | 4.62
12 | 0.745 | 0.16336 | -0.028 | 4.559
12.5 | 0.771 | 0.16538 | -0.029 | 4.662
13 | 0.799 | 0.19048 | -0.031 | 4.195
13.5 | 0.825 | 0.188 | -0.031 | 4.387
14 | 0.851 | 0.19308 | -0.031 | 4.405
14.5 | 0.877 | 0.19756 | -0.032 | 4.437
15 | 0.902 | 0.20513 | -0.032 | 4.399
15.5 | 0.932 | 0.23399 | -0.035 | 3.982
16 | 0.957 | 0.23135 | -0.035 | 4.137
16.5 | 0.983 | 0.23177 | -0.035 | 4.24
17 | 1.008 | 0.23869 | -0.035 | 4.224
17.5 | 1.034 | 0.24417 | -0.035 | 4.233
18 | 1.059 | 0.24542 | -0.036 | 4.314
18.5 | 1.085 | 0.25693 | -0.036 | 4.224
19 | 1.116 | 0.27648 | -0.039 | 4.036
19.5 | 1.14 | 0.27949 | -0.038 | 4.077
20 | 1.164 | 0.28276 | -0.038 | 4.117

## 26. Re 250k Mach 0.50 (2)
BIGFOIL.COM POLAR EXPORT
sd8000
SD8000-089-88 |  |  |  | Cl Max: | 1.1233 | at alpha= | 20 | deg
XFOIL ncrit=9 |  |  |  | L/D Max: | 64.3636 | at alpha= | 3 | deg
Re: | 250000 |  |  | Cd Min: | 0.30034 | at alpha= | 20 | deg
Mach: | 0.5 |  |  | Cl=0 at alpha= | -1.8859 | deg
|  |  |  | @ Cl=0.1, Cd= | 0.0094746
|  |  |  | @ Cl=0.4, Cd= | 0.0079774
|  |  |  | @ Cl=0.6, Cd= | 0.0093627
alpha (deg) | Cl | Cd | Cm | Cl/Cd
-20 | -0.8333 | 0.27575 | 0.0714 | -3.0219
-19.5 | -0.8109 | 0.26761 | 0.0661 | -3.0302
-19 | -0.79 | 0.26056 | 0.0595 | -3.0319
-18 | -0.7451 | 0.24281 | 0.0508 | -3.0687
-17.5 | -0.7221 | 0.23496 | 0.0466 | -3.0733
-17 | -0.7001 | 0.22693 | 0.0419 | -3.0851
-16.5 | -0.6811 | 0.21997 | 0.0354 | -3.0963
-16 | -0.6668 | 0.21403 | 0.0289 | -3.1155
-15.5 | -0.6388 | 0.20249 | 0.027 | -3.1547
-15 | -0.6162 | 0.19449 | 0.0239 | -3.1683
-14.5 | -0.5954 | 0.18666 | 0.0199 | -3.1898
-14 | -0.5768 | 0.17884 | 0.0152 | -3.2252
-13.5 | -0.5696 | 0.17292 | 0.0079 | -3.294
-13 | -0.5447 | 0.16227 | 0.0062 | -3.3568
-12.5 | -0.5228 | 0.1548 | 0.0042 | -3.3773
-12 | -0.5079 | 0.14714 | 0.0001 | -3.4518
-11.5 | -0.5078 | 0.14064 | -0.0076 | -3.6106
-11 | -0.4948 | 0.13099 | -0.0108 | -3.7774
-10.5 | -0.4708 | 0.12278 | -0.0108 | -3.8345
-10 | -0.4568 | 0.11534 | -0.0133 | -3.9605
-9.5 | -0.4472 | 0.10761 | -0.0166 | -4.1557
-9 | -0.4548 | 0.09486 | -0.0246 | -4.7944
-8.5 | -0.4493 | 0.08675 | -0.0272 | -5.1793
-8 | -0.4524 | 0.07731 | -0.0322 | -5.8518
-7.5 | -0.4595 | 0.06805 | -0.037 | -6.7524
-7 | -0.475 | 0.05921 | -0.0412 | -8.0223
-6.5 | -0.5054 | 0.05005 | -0.0456 | -10.0979
-6 | -0.5353 | 0.04236 | -0.0443 | -12.6369
-5.5 | -0.5515 | 0.03413 | -0.0423 | -16.1588
-5 | -0.5385 | 0.0257 | -0.0409 | -20.9533
-4.5 | -0.4577 | 0.01983 | -0.0455 | -23.0812
-4 | -0.3697 | 0.01653 | -0.0492 | -22.3654
-3.5 | -0.281 | 0.01452 | -0.0524 | -19.3526
-3 | -0.1936 | 0.01327 | -0.0556 | -14.5893
-2.5 | -0.1049 | 0.01211 | -0.0595 | -8.6623
-2 | -0.0175 | 0.01094 | -0.0635 | -1.5996
-1.5 | 0.0592 | 0.00991 | -0.0648 | 5.9738
-1 | 0.1276 | 0.00918 | -0.0634 | 13.8998
0 | 0.2413 | 0.00834 | -0.0545 | 28.9329
0.5 | 0.3388 | 0.00806 | -0.0588 | 42.0347
1 | 0.4203 | 0.00795 | -0.0611 | 52.8679
1.5 | 0.4728 | 0.00812 | -0.0575 | 58.2266
2 | 0.5276 | 0.00851 | -0.0544 | 61.9976
2.5 | 0.5825 | 0.00911 | -0.0513 | 63.9407
3 | 0.6372 | 0.0099 | -0.0484 | 64.3636
3.5 | 0.6918 | 0.01084 | -0.0456 | 63.8192
4 | 0.747 | 0.01192 | -0.0429 | 62.6678
4.5 | 0.8022 | 0.01311 | -0.0401 | 61.1899
5 | 0.8572 | 0.01445 | -0.0371 | 59.3218
5.5 | 0.9122 | 0.01591 | -0.0339 | 57.335
6 | 0.9648 | 0.01765 | -0.0302 | 54.6629
6.5 | 1.014 | 0.01963 | -0.0259 | 51.6556
7 | 1.0565 | 0.02241 | -0.0208 | 47.1441
7.5 | 1.088 | 0.02607 | -0.0149 | 41.7338
8 | 1.0964 | 0.03095 | -0.0079 | 35.4249
8.5 | 1.083 | 0.03739 | -0.0024 | 28.965
9 | 1.0561 | 0.04545 | -0.0014 | 23.2365
9.5 | 1.0232 | 0.05617 | -0.0065 | 18.2161
10 | 0.982 | 0.07113 | -0.0177 | 13.8057
10.5 | 0.93 | 0.09061 | -0.0318 | 10.2638
11 | 0.8944 | 0.10815 | -0.0424 | 8.27
11.5 | 0.8886 | 0.1194 | -0.0484 | 7.4422
12 | 0.8794 | 0.13231 | -0.0554 | 6.6465
12.5 | 0.8752 | 0.14601 | -0.0628 | 5.9941
13 | 0.8791 | 0.15824 | -0.0691 | 5.5555
13.5 | 0.8889 | 0.16943 | -0.0744 | 5.2464
14 | 0.8988 | 0.1813 | -0.0811 | 4.9575
14.5 | 0.9022 | 0.19713 | -0.091 | 4.5767
15 | 0.9208 | 0.20635 | -0.0957 | 4.4623
15.5 | 0.9532 | 0.21674 | -0.0956 | 4.3979
16 | 0.962 | 0.22585 | -0.1041 | 4.2595
16.5 | 0.9757 | 0.23498 | -0.1123 | 4.1523
17 | 0.9977 | 0.24363 | -0.1167 | 4.0951
17.5 | 1.0286 | 0.25577 | -0.1175 | 4.0216
18 | 1.0372 | 0.26277 | -0.128 | 3.9472
18.5 | 1.0581 | 0.27195 | -0.134 | 3.8908
19 | 1.0805 | 0.28058 | -0.1386 | 3.851
19.5 | 1.1094 | 0.29368 | -0.1401 | 3.7776
20 | 1.1233 | 0.30034 | -0.1488 | 3.7401

## 27. Re 500k Mach 0.00 (1)
BIGFOIL.COM POLAR EXPORT
sd8000
SD8000-089-88 |  |  |  | Cl Max: | 1.172 | at alpha= | 10 | deg
JavaFoil+Calcfoil stall+Eppler ext transition |  |  |  | L/D Max: | 93.047 | at alpha= | 7 | deg
Re: | 500000 |  |  | Cd Min: | 0.00564 | at alpha= | 0 | deg
Mach: | 0 |  |  | Cl=0 at alpha= | -1.9915 | deg
|  |  |  | @ Cl=0.1, Cd= | 0.0058103
|  |  |  | @ Cl=0.4, Cd= | 0.0059541
|  |  |  | @ Cl=0.6, Cd= | 0.0074414
alpha (deg) | Cl | Cd | Cm | Cl/Cd
-16.5 | -0.462 | 0.15795 | -0.015 | -2.923
-16 | -0.48 | 0.15433 | -0.015 | -3.113
-15.5 | -0.499 | 0.14282 | -0.015 | -3.495
-15 | -0.517 | 0.13429 | -0.014 | -3.851
-14.5 | -0.534 | 0.12736 | -0.014 | -4.194
-14 | -0.55 | 0.11986 | -0.014 | -4.59
-13.5 | -0.564 | 0.11371 | -0.013 | -4.964
-13 | -0.577 | 0.10368 | -0.014 | -5.564
-12.5 | -0.587 | 0.09827 | -0.014 | -5.969
-12 | -0.594 | 0.09369 | -0.016 | -6.338
-11.5 | -0.597 | 0.08614 | -0.016 | -6.935
-11 | -0.597 | 0.07994 | -0.017 | -7.47
-10.5 | -0.593 | 0.07354 | -0.017 | -8.063
-10 | -0.584 | 0.06827 | -0.018 | -8.554
-9.5 | -0.572 | 0.06394 | -0.02 | -8.945
-9 | -0.555 | 0.05878 | -0.021 | -9.436
-8.5 | -0.534 | 0.05414 | -0.022 | -9.865
-8 | -0.508 | 0.05029 | -0.023 | -10.101
-7.5 | -0.491 | 0.0397 | -0.03 | -12.363
-7 | -0.547 | 0.01017 | -0.043 | -53.798
-6.5 | -0.501 | 0.00974 | -0.043 | -51.49
-6 | -0.452 | 0.00992 | -0.043 | -45.616
-5.5 | -0.4 | 0.00955 | -0.044 | -41.84
-5 | -0.345 | 0.00918 | -0.044 | -37.568
-4.5 | -0.289 | 0.00884 | -0.044 | -32.711
-4 | -0.233 | 0.00854 | -0.044 | -27.239
-3.5 | -0.175 | 0.00822 | -0.045 | -21.327
-3 | -0.118 | 0.00795 | -0.045 | -14.78
-2.5 | -0.059 | 0.00747 | -0.045 | -7.944
-2 | -0.001 | 0.00625 | -0.045 | -0.152
-1.5 | 0.058 | 0.00589 | -0.046 | 9.771
-1 | 0.116 | 0.00578 | -0.046 | 20.093
-0.5 | 0.175 | 0.00568 | -0.046 | 30.796
0 | 0.233 | 0.00564 | -0.046 | 41.415
0.5 | 0.292 | 0.00568 | -0.047 | 51.374
1 | 0.35 | 0.00581 | -0.047 | 60.301
1.5 | 0.409 | 0.00598 | -0.047 | 68.366
2 | 0.467 | 0.00624 | -0.047 | 74.812
2.5 | 0.525 | 0.00661 | -0.048 | 79.387
3 | 0.582 | 0.00719 | -0.048 | 80.967
3.5 | 0.64 | 0.008 | -0.048 | 80.006
4 | 0.697 | 0.00892 | -0.048 | 78.109
4.5 | 0.753 | 0.00977 | -0.049 | 77.007
5 | 0.808 | 0.01039 | -0.049 | 77.721
5.5 | 0.86 | 0.01001 | -0.049 | 85.991
6 | 0.911 | 0.01058 | -0.049 | 86.106
6.5 | 0.959 | 0.01132 | -0.049 | 84.722
7 | 1.003 | 0.01078 | -0.05 | 93.047
7.5 | 1.045 | 0.01465 | -0.05 | 71.3
8 | 1.081 | 0.0157 | -0.05 | 68.859
8.5 | 1.113 | 0.01665 | -0.05 | 66.858
9 | 1.14 | 0.01772 | -0.05 | 64.316
9.5 | 1.16 | 0.01902 | -0.05 | 60.995
10 | 1.172 | 0.02078 | -0.05 | 56.391
10.5 | 1.158 | 0.025 | -0.048 | 46.324
11 | 1.046 | 0.05589 | -0.039 | 18.721
11.5 | 1.013 | 0.07402 | -0.032 | 13.691
12 | 0.999 | 0.08539 | -0.023 | 11.694
12.5 | 0.996 | 0.09095 | -0.023 | 10.951
13 | 0.989 | 0.09762 | -0.022 | 10.135
13.5 | 0.973 | 0.10252 | -0.02 | 9.493
14 | 0.949 | 0.11062 | -0.02 | 8.582
14.5 | 0.922 | 0.11834 | -0.019 | 7.789
15 | 0.892 | 0.12675 | -0.019 | 7.035

## 28. Re 500k Mach 0.00 (2)
BIGFOIL.COM POLAR EXPORT
sd8000
SD8000-089-88 |  |  |  | Cl Max: | 1.3202 | at alpha= | 12.5 | deg
XFOIL ncrit=9 |  |  |  | L/D Max: | 80.5741 | at alpha= | 3.5 | deg
Re: | 500000 |  |  | Cd Min: | 0.22002 | at alpha= | 17.5 | deg
Mach: | 0 |  |  | Cl=0 at alpha= | -2.187 | deg
|  |  |  | @ Cl=0.1, Cd= | 0.0061515
|  |  |  | @ Cl=0.4, Cd= | 0.0055835
|  |  |  | @ Cl=0.6, Cd= | 0.007449
alpha (deg) | Cl | Cd | Cm | Cl/Cd
-14.5 | -0.5842 | 0.16599 | 0.0111 | -3.5195
-14 | -0.5667 | 0.15978 | 0.0094 | -3.5468
-13.5 | -0.5525 | 0.15321 | 0.0068 | -3.6062
-13 | -0.541 | 0.1459 | 0.0036 | -3.708
-12.5 | -0.5391 | 0.13599 | -0.0025 | -3.9643
-12 | -0.5332 | 0.12688 | -0.0068 | -4.2024
-11.5 | -0.5322 | 0.11756 | -0.0096 | -4.5271
-11 | -0.5193 | 0.11189 | -0.0113 | -4.6412
-10.5 | -0.7214 | 0.04883 | -0.0507 | -14.7737
-10 | -0.7638 | 0.03861 | -0.0551 | -19.7824
-9.5 | -0.7677 | 0.031 | -0.0537 | -24.7645
-9 | -0.7495 | 0.02642 | -0.0507 | -28.3687
-8.5 | -0.733 | 0.02138 | -0.0465 | -34.2844
-8 | -0.7003 | 0.01965 | -0.0432 | -35.6387
-7.5 | -0.6658 | 0.01764 | -0.0399 | -37.7438
-7 | -0.6297 | 0.01538 | -0.0369 | -40.9428
-6.5 | -0.5655 | 0.01397 | -0.0392 | -40.4796
-6 | -0.4983 | 0.01272 | -0.0421 | -39.1745
-5.5 | -0.4296 | 0.01176 | -0.0451 | -36.5306
-5 | -0.3595 | 0.01083 | -0.0484 | -33.1948
-4.5 | -0.2907 | 0.01022 | -0.0512 | -28.4442
-4 | -0.2152 | 0.00954 | -0.0554 | -22.5577
-3.5 | -0.1506 | 0.00891 | -0.0573 | -16.9024
-3 | -0.0873 | 0.00825 | -0.0588 | -10.5818
-2.5 | -0.0318 | 0.00758 | -0.0586 | -4.1953
-2 | 0.019 | 0.00695 | -0.0572 | 2.7338
-1.5 | 0.0691 | 0.00641 | -0.0556 | 10.78
-1 | 0.1193 | 0.00599 | -0.0537 | 19.9165
-0.5 | 0.1691 | 0.00568 | -0.0516 | 29.7711
0 | 0.2177 | 0.00546 | -0.0491 | 39.8718
0.5 | 0.2682 | 0.00536 | -0.0468 | 50.0373
1 | 0.3454 | 0.0054 | -0.0508 | 63.963
1.5 | 0.4049 | 0.0056 | -0.0514 | 72.3036
2 | 0.4535 | 0.00594 | -0.0497 | 76.3468
2.5 | 0.5031 | 0.00638 | -0.0483 | 78.8558
3 | 0.5532 | 0.0069 | -0.0471 | 80.1739
3.5 | 0.6035 | 0.00749 | -0.0461 | 80.5741
4 | 0.654 | 0.00815 | -0.0452 | 80.2454
4.5 | 0.7044 | 0.00887 | -0.0444 | 79.4138
5 | 0.755 | 0.00959 | -0.0436 | 78.7278
5.5 | 0.8057 | 0.01032 | -0.0428 | 78.0717
6 | 0.8558 | 0.0111 | -0.042 | 77.0991
6.5 | 0.9058 | 0.01188 | -0.0412 | 76.2458
7 | 0.955 | 0.01274 | -0.0403 | 74.9608
7.5 | 1.0044 | 0.01356 | -0.0393 | 74.0708
8 | 1.0514 | 0.01463 | -0.0381 | 71.866
8.5 | 1.0965 | 0.0159 | -0.0366 | 68.9623
9 | 1.1393 | 0.0174 | -0.0348 | 65.477
9.5 | 1.1773 | 0.01932 | -0.0324 | 60.9369
10 | 1.2163 | 0.02094 | -0.0302 | 58.085
10.5 | 1.2493 | 0.02298 | -0.0274 | 54.3647
11 | 1.274 | 0.02575 | -0.0237 | 49.4757
11.5 | 1.2968 | 0.02806 | -0.0196 | 46.2153
12 | 1.3108 | 0.03054 | -0.0149 | 42.9208
12.5 | 1.3202 | 0.03339 | -0.0108 | 39.5388
13 | 1.3117 | 0.03859 | -0.0069 | 33.9907
13.5 | 1.2977 | 0.04495 | -0.0049 | 28.8699
14 | 1.2896 | 0.05119 | -0.0054 | 25.1924
14.5 | 1.2709 | 0.0601 | -0.0085 | 21.1464
15 | 1.2436 | 0.07187 | -0.0146 | 17.3035
15.5 | 1.2075 | 0.08701 | -0.0238 | 13.8777
16 | 1.1616 | 0.10598 | -0.0357 | 10.9606
16.5 | 1.1093 | 0.12849 | -0.0499 | 8.6334
17 | 0.9195 | 0.2086 | -0.0892 | 4.408
17.5 | 0.9264 | 0.22002 | -0.0967 | 4.2105

## 29. Re 500k Mach 0.10 (1)
BIGFOIL.COM POLAR EXPORT
sd8000
SD8000-089-88 |  |  |  | Cl Max: | 1.166 | at alpha= | 10 | deg
JavaFoil+Calcfoil stall+Eppler ext transition |  |  |  | L/D Max: | 92.744 | at alpha= | 7 | deg
Re: | 500000 |  |  | Cd Min: | 0.00564 | at alpha= | 0 | deg
Mach: | 0.1 |  |  | Cl=0 at alpha= | -1.9915 | deg
|  |  |  | @ Cl=0.1, Cd= | 0.0058488
|  |  |  | @ Cl=0.4, Cd= | 0.0059809
|  |  |  | @ Cl=0.6, Cd= | 0.0074369
alpha (deg) | Cl | Cd | Cm | Cl/Cd
-16 | -0.438 | 0.15368 | -0.015 | -2.853
-15.5 | -0.46 | 0.14736 | -0.015 | -3.12
-15 | -0.481 | 0.13813 | -0.015 | -3.482
-14.5 | -0.501 | 0.12973 | -0.014 | -3.864
-14 | -0.52 | 0.1233 | -0.014 | -4.221
-13.5 | -0.538 | 0.11662 | -0.014 | -4.615
-13 | -0.554 | 0.10644 | -0.014 | -5.203
-12.5 | -0.567 | 0.10046 | -0.014 | -5.644
-12 | -0.577 | 0.09377 | -0.015 | -6.156
-11.5 | -0.584 | 0.0877 | -0.016 | -6.659
-11 | -0.587 | 0.08082 | -0.016 | -7.258
-10.5 | -0.585 | 0.07518 | -0.017 | -7.781
-10 | -0.579 | 0.07005 | -0.018 | -8.258
-9.5 | -0.568 | 0.06478 | -0.019 | -8.765
-9 | -0.552 | 0.05923 | -0.02 | -9.326
-8.5 | -0.533 | 0.05478 | -0.022 | -9.725
-8 | -0.507 | 0.05106 | -0.022 | -9.928
-7.5 | -0.517 | 0.02792 | -0.035 | -18.509
-7 | -0.548 | 0.01023 | -0.043 | -53.593
-6.5 | -0.503 | 0.0098 | -0.043 | -51.314
-6 | -0.454 | 0.00999 | -0.044 | -45.47
-5.5 | -0.401 | 0.00955 | -0.044 | -42.015
-5 | -0.347 | 0.00925 | -0.044 | -37.449
-4.5 | -0.291 | 0.00884 | -0.044 | -32.88
-4 | -0.234 | 0.00858 | -0.045 | -27.257
-3.5 | -0.176 | 0.00826 | -0.045 | -21.337
-3 | -0.118 | 0.00795 | -0.045 | -14.871
-2.5 | -0.06 | 0.00751 | -0.045 | -7.946
-2 | -0.001 | 0.00628 | -0.046 | -0.152
-1.5 | 0.058 | 0.00592 | -0.046 | 9.781
-1 | 0.117 | 0.00582 | -0.046 | 20.056
-0.5 | 0.176 | 0.00569 | -0.046 | 30.899
0 | 0.235 | 0.00564 | -0.047 | 41.6
0.5 | 0.293 | 0.00569 | -0.047 | 51.565
1 | 0.352 | 0.00581 | -0.047 | 60.54
1.5 | 0.411 | 0.00602 | -0.047 | 68.192
2 | 0.469 | 0.00626 | -0.048 | 74.952
2.5 | 0.527 | 0.00666 | -0.048 | 79.194
3 | 0.585 | 0.00723 | -0.048 | 80.937
3.5 | 0.643 | 0.00803 | -0.048 | 80.031
4 | 0.7 | 0.00896 | -0.049 | 78.121
4.5 | 0.756 | 0.00981 | -0.049 | 77.125
5 | 0.812 | 0.00943 | -0.049 | 86.109
5.5 | 0.864 | 0.01003 | -0.049 | 86.164
6 | 0.915 | 0.01069 | -0.049 | 85.591
6.5 | 0.963 | 0.0114 | -0.05 | 84.447
7 | 1.007 | 0.01086 | -0.05 | 92.744
7.5 | 1.048 | 0.01481 | -0.05 | 70.767
8 | 1.083 | 0.01584 | -0.05 | 68.379
8.5 | 1.114 | 0.01685 | -0.05 | 66.15
9 | 1.14 | 0.01795 | -0.05 | 63.519
9.5 | 1.158 | 0.01937 | -0.05 | 59.79
10 | 1.166 | 0.02132 | -0.05 | 54.668
10.5 | 1.135 | 0.02803 | -0.048 | 40.503
11 | 1.026 | 0.0616 | -0.037 | 16.659
11.5 | 1.004 | 0.07529 | -0.031 | 13.335
12 | 0.987 | 0.08612 | -0.022 | 11.462
12.5 | 0.981 | 0.09238 | -0.021 | 10.618
13 | 0.971 | 0.09824 | -0.02 | 9.888
13.5 | 0.952 | 0.10539 | -0.019 | 9.038
14 | 0.924 | 0.11228 | -0.019 | 8.23
14.5 | 0.892 | 0.12065 | -0.019 | 7.392
15 | 0.857 | 0.1301 | -0.019 | 6.588

## 30. Re 500k Mach 0.10 (2)
BIGFOIL.COM POLAR EXPORT
sd8000
SD8000-089-88 |  |  |  | Cl Max: | 1.3095 | at alpha= | 12.5 | deg
XFOIL ncrit=9 |  |  |  | L/D Max: | 80.4509 | at alpha= | 3.5 | deg
Re: | 500000 |  |  | Cd Min: | 0.22112 | at alpha= | 17.5 | deg
Mach: | 0.1 |  |  | Cl=0 at alpha= | -2.1832 | deg
|  |  |  | @ Cl=0.1, Cd= | 0.0061791
|  |  |  | @ Cl=0.4, Cd= | 0.0055971
|  |  |  | @ Cl=0.6, Cd= | 0.0074604
alpha (deg) | Cl | Cd | Cm | Cl/Cd
-14.5 | -0.5836 | 0.16672 | 0.0116 | -3.5005
-14 | -0.5661 | 0.1605 | 0.0097 | -3.5271
-13.5 | -0.5519 | 0.15386 | 0.007 | -3.587
-13 | -0.5403 | 0.14646 | 0.0037 | -3.6891
-12.5 | -0.5383 | 0.13659 | -0.0024 | -3.941
-12 | -0.5319 | 0.12756 | -0.0067 | -4.1698
-11.5 | -0.5293 | 0.11859 | -0.0092 | -4.4633
-11 | -0.5164 | 0.11279 | -0.0109 | -4.5784
-10.5 | -0.5128 | 0.10451 | -0.0145 | -4.9067
-10 | -0.7357 | 0.04272 | -0.0545 | -17.2214
-9.5 | -0.7554 | 0.03381 | -0.0548 | -22.3425
-9 | -0.7458 | 0.02803 | -0.052 | -26.6072
-8.5 | -0.7339 | 0.02239 | -0.0476 | -32.778
-8 | -0.703 | 0.0204 | -0.0441 | -34.4608
-7.5 | -0.6695 | 0.01824 | -0.0406 | -36.705
-7 | -0.6327 | 0.01613 | -0.0375 | -39.225
-6.5 | -0.5686 | 0.01419 | -0.04 | -40.0705
-6 | -0.5011 | 0.01283 | -0.0427 | -39.0569
-5.5 | -0.4317 | 0.01181 | -0.0457 | -36.5538
-5 | -0.3616 | 0.01091 | -0.0488 | -33.1439
-4.5 | -0.2918 | 0.01025 | -0.0518 | -28.4683
-4 | -0.2156 | 0.00956 | -0.056 | -22.5523
-3.5 | -0.1511 | 0.00894 | -0.0577 | -16.9016
-3 | -0.0882 | 0.00828 | -0.0591 | -10.6522
-2.5 | -0.0325 | 0.00762 | -0.0588 | -4.2651
-2 | 0.0188 | 0.00699 | -0.0575 | 2.6896
-1.5 | 0.0693 | 0.00644 | -0.0558 | 10.7609
-1 | 0.1199 | 0.00601 | -0.054 | 19.9501
-0.5 | 0.1701 | 0.0057 | -0.0519 | 29.8421
0 | 0.219 | 0.00548 | -0.0493 | 39.9635
0.5 | 0.2694 | 0.00537 | -0.0469 | 50.1676
1 | 0.346 | 0.00542 | -0.0507 | 63.8376
1.5 | 0.407 | 0.00562 | -0.0516 | 72.4199
2 | 0.4558 | 0.00596 | -0.0499 | 76.4765
2.5 | 0.5057 | 0.00641 | -0.0484 | 78.8924
3 | 0.556 | 0.00693 | -0.0472 | 80.2309
3.5 | 0.6066 | 0.00754 | -0.0462 | 80.4509
4 | 0.6574 | 0.00821 | -0.0453 | 80.0731
4.5 | 0.7082 | 0.00892 | -0.0444 | 79.3946
5 | 0.7591 | 0.00965 | -0.0436 | 78.6632
5.5 | 0.8101 | 0.01038 | -0.0428 | 78.0443
6 | 0.8606 | 0.01118 | -0.0419 | 76.9767
6.5 | 0.9109 | 0.01197 | -0.041 | 76.0986
7 | 0.9606 | 0.01282 | -0.04 | 74.9298
7.5 | 1.0097 | 0.01372 | -0.039 | 73.5933
8 | 1.0573 | 0.01478 | -0.0377 | 71.5359
8.5 | 1.1011 | 0.01627 | -0.0359 | 67.6767
9 | 1.1447 | 0.01771 | -0.034 | 64.6358
9.5 | 1.1822 | 0.01969 | -0.0314 | 60.0406
10 | 1.2203 | 0.02143 | -0.029 | 56.9435
10.5 | 1.2492 | 0.02389 | -0.0256 | 52.2897
11 | 1.2747 | 0.02652 | -0.0218 | 48.0656
11.5 | 1.2924 | 0.02904 | -0.0171 | 44.5041
12 | 1.3036 | 0.0318 | -0.0123 | 40.9937
12.5 | 1.3095 | 0.0351 | -0.0085 | 37.3077
13 | 1.2947 | 0.04125 | -0.0051 | 31.3867
13.5 | 1.2774 | 0.04838 | -0.0044 | 26.4035
14 | 1.2641 | 0.056 | -0.0065 | 22.5732
14.5 | 1.24 | 0.0667 | -0.0116 | 18.5907
15 | 1.2071 | 0.0806 | -0.0199 | 14.9764
15.5 | 1.1661 | 0.09794 | -0.0308 | 11.9063
16 | 1.1164 | 0.11885 | -0.044 | 9.3934
16.5 | 1.0542 | 0.14519 | -0.0602 | 7.2608
17 | 0.9214 | 0.20978 | -0.0901 | 4.3922
17.5 | 0.9287 | 0.22112 | -0.0977 | 4.2

## 31. Re 500k Mach 0.25 (1)
BIGFOIL.COM POLAR EXPORT
sd8000
SD8000-089-88 |  |  |  | Cl Max: | 1.131 | at alpha= | 9 | deg
JavaFoil+Calcfoil stall+Eppler ext transition |  |  |  | L/D Max: | 93.586 | at alpha= | 6.5 | deg
Re: | 500000 |  |  | Cd Min: | 0.00573 | at alpha= | 0 | deg
Mach: | 0.25 |  |  | Cl=0 at alpha= | -1.9917 | deg
|  |  |  | @ Cl=0.1, Cd= | 0.0059493
|  |  |  | @ Cl=0.4, Cd= | 0.0060667
|  |  |  | @ Cl=0.6, Cd= | 0.0075481
alpha (deg) | Cl | Cd | Cm | Cl/Cd
-14.5 | -0.16 | 0.15119 | -0.016 | -1.056
-14 | -0.233 | 0.1462 | -0.016 | -1.595
-13.5 | -0.292 | 0.12771 | -0.016 | -2.285
-13 | -0.344 | 0.12381 | -0.016 | -2.779
-12.5 | -0.391 | 0.1153 | -0.016 | -3.389
-12 | -0.432 | 0.10331 | -0.015 | -4.181
-11.5 | -0.467 | 0.09833 | -0.015 | -4.749
-11 | -0.495 | 0.0914 | -0.014 | -5.416
-10.5 | -0.516 | 0.08182 | -0.015 | -6.306
-10 | -0.529 | 0.07501 | -0.016 | -7.051
-9.5 | -0.534 | 0.06807 | -0.018 | -7.843
-9 | -0.531 | 0.06268 | -0.018 | -8.468
-8.5 | -0.52 | 0.05803 | -0.02 | -8.968
-8 | -0.503 | 0.05313 | -0.021 | -9.464
-7.5 | -0.478 | 0.04961 | -0.022 | -9.635
-7 | -0.454 | 0.04262 | -0.027 | -10.661
-6.5 | -0.511 | 0.01003 | -0.045 | -50.965
-6 | -0.464 | 0.00958 | -0.045 | -48.37
-5.5 | -0.411 | 0.00975 | -0.045 | -42.101
-5 | -0.355 | 0.00939 | -0.045 | -37.797
-4.5 | -0.298 | 0.00902 | -0.046 | -33.044
-4 | -0.24 | 0.00865 | -0.046 | -27.746
-3.5 | -0.181 | 0.00837 | -0.046 | -21.624
-3 | -0.121 | 0.00804 | -0.046 | -15.095
-2.5 | -0.061 | 0.0077 | -0.047 | -7.957
-2 | -0.001 | 0.00646 | -0.047 | -0.152
-1.5 | 0.059 | 0.00603 | -0.047 | 9.865
-1 | 0.12 | 0.00591 | -0.047 | 20.304
-0.5 | 0.181 | 0.00579 | -0.048 | 31.16
0 | 0.241 | 0.00573 | -0.048 | 42.065
0.5 | 0.301 | 0.00581 | -0.048 | 51.912
1 | 0.362 | 0.00594 | -0.048 | 60.939
1.5 | 0.422 | 0.00614 | -0.049 | 68.653
2 | 0.482 | 0.00644 | -0.049 | 74.812
2.5 | 0.542 | 0.00686 | -0.049 | 78.964
3 | 0.601 | 0.00756 | -0.049 | 79.494
3.5 | 0.66 | 0.0084 | -0.05 | 78.567
4 | 0.719 | 0.00932 | -0.05 | 77.109
4.5 | 0.776 | 0.00909 | -0.05 | 85.428
5 | 0.832 | 0.0098 | -0.05 | 84.923
5.5 | 0.886 | 0.01036 | -0.051 | 85.511
6 | 0.936 | 0.01104 | -0.051 | 84.848
6.5 | 0.983 | 0.01051 | -0.051 | 93.586
7 | 1.025 | 0.0146 | -0.051 | 70.233
7.5 | 1.062 | 0.01573 | -0.051 | 67.507
8 | 1.093 | 0.01677 | -0.051 | 65.193
8.5 | 1.117 | 0.01801 | -0.051 | 62.025
9 | 1.131 | 0.01953 | -0.051 | 57.923
9.5 | 1.129 | 0.02197 | -0.051 | 51.415
10 | 1.01 | 0.04803 | -0.041 | 21.035
10.5 | 0.947 | 0.07286 | -0.026 | 12.993
11 | 0.934 | 0.07919 | -0.022 | 11.789
11.5 | 0.916 | 0.08522 | -0.02 | 10.745
12 | 0.892 | 0.09175 | -0.02 | 9.719
12.5 | 0.861 | 0.10095 | -0.019 | 8.524
13 | 0.823 | 0.11053 | -0.019 | 7.442
13.5 | 0.769 | 0.11966 | -0.019 | 6.43
14 | 0.7 | 0.13406 | -0.019 | 5.22

## 32. Re 500k Mach 0.25 (2)
BIGFOIL.COM POLAR EXPORT
sd8000
SD8000-089-88 |  |  |  | Cl Max: | 1.2506 | at alpha= | 11 | deg
XFOIL ncrit=9 |  |  |  | L/D Max: | 79.5682 | at alpha= | 3 | deg
Re: | 500000 |  |  | Cd Min: | 0.25095 | at alpha= | -20 | deg
Mach: | 0.25 |  |  | Cl=0 at alpha= | -2.1714 | deg
|  |  |  | @ Cl=0.1, Cd= | 0.006334
|  |  |  | @ Cl=0.4, Cd= | 0.0056984
|  |  |  | @ Cl=0.6, Cd= | 0.0075436
alpha (deg) | Cl | Cd | Cm | Cl/Cd
-20 | -0.7623 | 0.25095 | 0.0587 | -3.0377
-19.5 | -0.7442 | 0.24453 | 0.0546 | -3.0434
-19 | -0.726 | 0.23779 | 0.0504 | -3.0531
-18.5 | -0.7081 | 0.23076 | 0.0462 | -3.0686
-18 | -0.6915 | 0.22316 | 0.041 | -3.0987
-17.5 | -0.6787 | 0.21574 | 0.0353 | -3.1459
-17 | -0.6573 | 0.20842 | 0.0337 | -3.1537
-16.5 | -0.6396 | 0.20179 | 0.0301 | -3.1696
-16 | -0.6225 | 0.19485 | 0.0264 | -3.1948
-15.5 | -0.61 | 0.18677 | 0.0207 | -3.266
-15 | -0.5987 | 0.17892 | 0.0158 | -3.3462
-14.5 | -0.5809 | 0.17069 | 0.0139 | -3.4032
-14 | -0.5644 | 0.16409 | 0.0112 | -3.4396
-13.5 | -0.5499 | 0.15708 | 0.0081 | -3.5008
-13 | -0.5379 | 0.14921 | 0.0044 | -3.605
-12.5 | -0.5345 | 0.13973 | -0.0019 | -3.8252
-12 | -0.5262 | 0.13092 | -0.0059 | -4.0192
-11.5 | -0.516 | 0.1235 | -0.0071 | -4.1781
-11 | -0.5042 | 0.11684 | -0.0094 | -4.3153
-10.5 | -0.4989 | 0.10862 | -0.0131 | -4.5931
-10 | -0.5307 | 0.08958 | -0.0215 | -5.9243
-9.5 | -0.5489 | 0.07738 | -0.0279 | -7.0936
-9 | -0.6842 | 0.04093 | -0.0551 | -16.7163
-8.5 | -0.705 | 0.03191 | -0.0545 | -22.0934
-8 | -0.6981 | 0.02714 | -0.0501 | -25.7222
-7.5 | -0.6795 | 0.02331 | -0.0454 | -29.1506
-7 | -0.6517 | 0.01929 | -0.0413 | -33.7843
-6.5 | -0.5848 | 0.01566 | -0.044 | -37.3436
-6 | -0.5155 | 0.0138 | -0.0462 | -37.3551
-5.5 | -0.4431 | 0.01229 | -0.0492 | -36.0537
-5 | -0.3722 | 0.01138 | -0.0517 | -32.7065
-4.5 | -0.2972 | 0.0105 | -0.055 | -28.3048
-4 | -0.2217 | 0.00982 | -0.0584 | -22.5764
-3.5 | -0.1532 | 0.00913 | -0.0603 | -16.7798
-3 | -0.0914 | 0.00849 | -0.0608 | -10.7656
-2.5 | -0.0349 | 0.00783 | -0.0602 | -4.4572
-2 | 0.0182 | 0.00717 | -0.0588 | 2.5384
-1.5 | 0.0707 | 0.00658 | -0.0572 | 10.7447
-1 | 0.1231 | 0.00614 | -0.0554 | 20.0489
-0.5 | 0.1752 | 0.0058 | -0.0533 | 30.2069
0 | 0.2263 | 0.00558 | -0.0508 | 40.5556
0.5 | 0.2761 | 0.00547 | -0.0479 | 50.4753
1 | 0.3492 | 0.00553 | -0.0503 | 63.1465
1.5 | 0.4186 | 0.00576 | -0.0525 | 72.6736
2 | 0.4683 | 0.00614 | -0.0506 | 76.2704
2.5 | 0.5195 | 0.00661 | -0.0491 | 78.593
3 | 0.5713 | 0.00718 | -0.0477 | 79.5682
3.5 | 0.6234 | 0.00784 | -0.0465 | 79.5153
4 | 0.6758 | 0.00854 | -0.0455 | 79.1335
4.5 | 0.7284 | 0.00928 | -0.0444 | 78.4914
5 | 0.7811 | 0.01005 | -0.0434 | 77.7214
5.5 | 0.8338 | 0.01084 | -0.0423 | 76.9188
6 | 0.8863 | 0.01166 | -0.0411 | 76.012
6.5 | 0.9383 | 0.01252 | -0.0399 | 74.9441
7 | 0.9894 | 0.0135 | -0.0384 | 73.2889
7.5 | 1.0392 | 0.01461 | -0.0368 | 71.1294
8 | 1.0864 | 0.01601 | -0.0347 | 67.8576
8.5 | 1.1292 | 0.01782 | -0.0319 | 63.367
9 | 1.166 | 0.0201 | -0.0286 | 58.01
9.5 | 1.203 | 0.0222 | -0.0251 | 54.1892
10 | 1.2329 | 0.02466 | -0.0212 | 49.9959
10.5 | 1.242 | 0.02839 | -0.015 | 43.7478
11 | 1.2506 | 0.03176 | -0.0095 | 39.3766
11.5 | 1.2477 | 0.03637 | -0.0049 | 34.3057
12 | 1.2377 | 0.04211 | -0.0026 | 29.3921
12.5 | 1.2215 | 0.04958 | -0.0033 | 24.637
13 | 1.1956 | 0.06005 | -0.008 | 19.9101
13.5 | 1.1622 | 0.07382 | -0.0164 | 15.7437
14 | 1.1229 | 0.09055 | -0.0273 | 12.4009
14.5 | 1.059 | 0.11447 | -0.0425 | 9.2513
15 | 0.9463 | 0.15553 | -0.0664 | 6.0844
15.5 | 0.9189 | 0.17701 | -0.0771 | 5.1912
16 | 0.9075 | 0.19845 | -0.0867 | 4.5729

## 33. Re 500k Mach 0.50 (1)
BIGFOIL.COM POLAR EXPORT
sd8000
SD8000-089-88 |  |  |  | Cl Max: | 1.164 | at alpha= | 20 | deg
JavaFoil+Calcfoil stall+Eppler ext transition |  |  |  | L/D Max: | 93.875 | at alpha= | 4.5 | deg
Re: | 500000 |  |  | Cd Min: | 0.00621 | at alpha= | -0.5 | deg
Mach: | 0.5 |  |  | Cl=0 at alpha= | -1.9925 | deg
|  |  |  | @ Cl=0.1, Cd= | 0.00644
|  |  |  | @ Cl=0.4, Cd= | 0.0064098
|  |  |  | @ Cl=0.6, Cd= | 0.007183
alpha (deg) | Cl | Cd | Cm | Cl/Cd
-20 | -0.956 | 0.23051 | -0.024 | -4.146
-19.5 | -0.93 | 0.222 | -0.024 | -4.189
-19 | -0.904 | 0.21265 | -0.024 | -4.253
-18.5 | -0.879 | 0.20818 | -0.024 | -4.22
-18 | -0.853 | 0.20387 | -0.024 | -4.183
-17.5 | -0.827 | 0.19498 | -0.024 | -4.242
-17 | -0.801 | 0.18939 | -0.024 | -4.231
-16.5 | -0.775 | 0.18354 | -0.025 | -4.224
-16 | -0.749 | 0.18156 | -0.024 | -4.125
-15.5 | -0.721 | 0.17383 | -0.023 | -4.145
-15 | -0.694 | 0.16644 | -0.023 | -4.171
-14.5 | -0.668 | 0.15785 | -0.023 | -4.232
-14 | -0.642 | 0.15565 | -0.023 | -4.123
-13.5 | -0.615 | 0.15023 | -0.023 | -4.097
-13 | -0.589 | 0.14538 | -0.023 | -4.053
-12.5 | -0.563 | 0.14357 | -0.023 | -3.92
-12 | -0.535 | 0.13699 | -0.022 | -3.906
-11.5 | -0.508 | 0.12121 | -0.021 | -4.195
-11 | -0.482 | 0.11734 | -0.021 | -4.107
-10.5 | -0.455 | 0.11246 | -0.021 | -4.05
-10 | -0.429 | 0.11137 | -0.021 | -3.852
-9.5 | -0.402 | 0.11199 | -0.021 | -3.593
-9 | -0.375 | 0.09634 | -0.019 | -3.893
-8.5 | -0.348 | 0.09609 | -0.019 | -3.626
-8 | -0.322 | 0.09119 | -0.019 | -3.529
-7.5 | -0.295 | 0.08927 | -0.019 | -3.306
-7 | -0.268 | 0.06444 | -0.017 | -4.162
-6.5 | -0.398 | 0.0504 | -0.019 | -7.904
-6 | -0.391 | 0.04444 | -0.021 | -8.792
-5.5 | -0.438 | 0.01186 | -0.05 | -36.955
-5 | -0.388 | 0.00963 | -0.051 | -40.291
-4.5 | -0.329 | 0.00918 | -0.051 | -35.792
-4 | -0.266 | 0.00922 | -0.051 | -28.855
-3.5 | -0.201 | 0.00881 | -0.052 | -22.856
-3 | -0.135 | 0.00843 | -0.052 | -16.051
-2.5 | -0.068 | 0.00812 | -0.052 | -8.425
-2 | -0.001 | 0.00766 | -0.052 | -0.143
-1.5 | 0.066 | 0.00662 | -0.053 | 10.031
-1 | 0.134 | 0.00626 | -0.053 | 21.406
-0.5 | 0.202 | 0.00621 | -0.053 | 32.498
0 | 0.269 | 0.00622 | -0.054 | 43.294
0.5 | 0.337 | 0.00625 | -0.054 | 53.91
1 | 0.404 | 0.00642 | -0.054 | 62.922
1.5 | 0.471 | 0.00679 | -0.054 | 69.358
2 | 0.538 | 0.00722 | -0.055 | 74.489
2.5 | 0.605 | 0.00718 | -0.055 | 84.191
3 | 0.67 | 0.00793 | -0.055 | 84.479
3.5 | 0.735 | 0.00874 | -0.055 | 84.151
4 | 0.799 | 0.00955 | -0.056 | 83.673
4.5 | 0.861 | 0.00917 | -0.056 | 93.875
5 | 0.919 | 0.01298 | -0.056 | 70.787
5.5 | 0.972 | 0.01402 | -0.056 | 69.34
6 | 1.013 | 0.01555 | -0.056 | 65.151
6.5 | 1.04 | 0.01692 | -0.056 | 61.484
7 | 1.04 | 0.01913 | -0.056 | 54.38
7.5 | 0.936 | 0.02743 | -0.052 | 34.125
8 | 0.533 | 0.08479 | -0.021 | 6.286
8.5 | 0.559 | 0.08707 | -0.021 | 6.424
9 | 0.586 | 0.10111 | -0.024 | 5.8
9.5 | 0.612 | 0.10929 | -0.024 | 5.604
10 | 0.639 | 0.1114 | -0.024 | 5.733
10.5 | 0.666 | 0.1158 | -0.026 | 5.748
11 | 0.692 | 0.12983 | -0.027 | 5.333
11.5 | 0.719 | 0.1281 | -0.028 | 5.61
12 | 0.745 | 0.13559 | -0.028 | 5.494
12.5 | 0.772 | 0.14123 | -0.029 | 5.463
13 | 0.799 | 0.15354 | -0.031 | 5.205
13.5 | 0.825 | 0.15459 | -0.031 | 5.336
14 | 0.851 | 0.16443 | -0.032 | 5.174
14.5 | 0.877 | 0.16492 | -0.032 | 5.317
15 | 0.903 | 0.17082 | -0.033 | 5.287
15.5 | 0.933 | 0.19112 | -0.035 | 4.882
16 | 0.957 | 0.19187 | -0.035 | 4.989
16.5 | 0.983 | 0.19261 | -0.035 | 5.103
17 | 1.008 | 0.19792 | -0.035 | 5.095
17.5 | 1.034 | 0.20511 | -0.036 | 5.04
18 | 1.059 | 0.21033 | -0.036 | 5.037
18.5 | 1.087 | 0.21577 | -0.037 | 5.036
19 | 1.117 | 0.22383 | -0.039 | 4.991
19.5 | 1.14 | 0.22849 | -0.038 | 4.988
20 | 1.164 | 0.23435 | -0.038 | 4.969

## 34. Re 500k Mach 0.50 (2)
BIGFOIL.COM POLAR EXPORT
sd8000
SD8000-089-88 |  |  |  | Cl Max: | 1.152 | at alpha= | 8 | deg
XFOIL ncrit=9 |  |  |  | L/D Max: | 77.0617 | at alpha= | 3 | deg
Re: | 500000 |  |  | Cd Min: | 0.27524 | at alpha= | -20 | deg
Mach: | 0.5 |  |  | Cl=0 at alpha= | -2.1281 | deg
|  |  |  | @ Cl=0.1, Cd= | 0.0070506
|  |  |  | @ Cl=0.4, Cd= | 0.0061596
|  |  |  | @ Cl=0.6, Cd= | 0.0078157
alpha (deg) | Cl | Cd | Cm | Cl/Cd
-20 | -0.8325 | 0.27524 | 0.0715 | -3.0246
-19.5 | -0.8101 | 0.26693 | 0.0663 | -3.0349
-19 | -0.7876 | 0.25836 | 0.0606 | -3.0485
-18.5 | -0.767 | 0.25024 | 0.0546 | -3.0651
-18 | -0.7448 | 0.24141 | 0.0501 | -3.0852
-17.5 | -0.7218 | 0.23348 | 0.0465 | -3.0915
-17 | -0.6997 | 0.2256 | 0.042 | -3.1015
-16.5 | -0.6779 | 0.21749 | 0.0373 | -3.1169
-16 | -0.6592 | 0.20905 | 0.0309 | -3.1533
-15.5 | -0.6383 | 0.20016 | 0.0269 | -3.1889
-15 | -0.6162 | 0.19248 | 0.0237 | -3.2014
-14.5 | -0.5956 | 0.18469 | 0.0197 | -3.2249
-14 | -0.5761 | 0.17669 | 0.0156 | -3.2605
-13.5 | -0.5608 | 0.16816 | 0.0097 | -3.3349
-12.5 | -0.528 | 0.15084 | 0.0023 | -3.5004
-12 | -0.5096 | 0.14359 | -0.0003 | -3.549
-11.5 | -0.4943 | 0.13584 | -0.0037 | -3.6388
-11 | -0.489 | 0.12688 | -0.0106 | -3.854
-10.5 | -0.4777 | 0.1183 | -0.0144 | -4.038
-10 | -0.3718 | 0.09963 | -0.0198 | -3.7318
-9.5 | -0.462 | 0.10028 | -0.0194 | -4.6071
-9 | -0.4593 | 0.09147 | -0.0232 | -5.0213
-8.5 | -0.4609 | 0.08228 | -0.0275 | -5.6016
-8 | -0.4691 | 0.0726 | -0.0325 | -6.4614
-7.5 | -0.4838 | 0.06282 | -0.0379 | -7.7014
-7 | -0.5136 | 0.05371 | -0.0421 | -9.5625
-6.5 | -0.5546 | 0.04464 | -0.0444 | -12.4238
-6 | -0.5458 | 0.0291 | -0.0581 | -18.756
-5.5 | -0.4909 | 0.01823 | -0.0649 | -26.9281
-5 | -0.4115 | 0.01421 | -0.0668 | -28.9585
-4.5 | -0.3282 | 0.0122 | -0.0686 | -26.9016
-4 | -0.2452 | 0.01086 | -0.0704 | -22.5783
-3.5 | -0.1737 | 0.01005 | -0.0699 | -17.2836
-3 | -0.1077 | 0.00929 | -0.0686 | -11.5931
-2.5 | -0.045 | 0.00864 | -0.0668 | -5.2083
-2 | 0.0155 | 0.00795 | -0.0649 | 1.9497
-1.5 | 0.0764 | 0.00728 | -0.0632 | 10.4945
-1 | 0.1371 | 0.00669 | -0.0614 | 20.4933
-0.5 | 0.1976 | 0.00629 | -0.0594 | 31.4149
0 | 0.2572 | 0.00605 | -0.057 | 42.5124
0.5 | 0.314 | 0.00598 | -0.0538 | 52.5084
1 | 0.3709 | 0.00605 | -0.0504 | 61.3058
1.5 | 0.4612 | 0.00639 | -0.0547 | 72.1753
2 | 0.5223 | 0.00692 | -0.0534 | 75.4769
2.5 | 0.579 | 0.00756 | -0.0512 | 76.5873
3 | 0.6373 | 0.00827 | -0.0492 | 77.0617
3.5 | 0.6965 | 0.00906 | -0.0473 | 76.8764
4 | 0.7564 | 0.00989 | -0.0453 | 76.4813
4.5 | 0.8167 | 0.01076 | -0.0432 | 75.9015
5 | 0.8767 | 0.01173 | -0.0408 | 74.74
5.5 | 0.9363 | 0.01279 | -0.038 | 73.2056
6 | 0.9951 | 0.01396 | -0.0348 | 71.2822
6.5 | 1.0513 | 0.0154 | -0.031 | 68.2662
7 | 1.0988 | 0.01752 | -0.0259 | 62.7169
7.5 | 1.1362 | 0.02029 | -0.0196 | 55.998
8 | 1.152 | 0.02412 | -0.0115 | 47.7612
8.5 | 1.1501 | 0.02914 | -0.004 | 39.4681
9 | 1.1321 | 0.03584 | 0.0001 | 31.5876
9.5 | 1.1059 | 0.04472 | -0.0013 | 24.7294
10 | 1.0752 | 0.0567 | -0.0088 | 18.963
10.5 | 1.0405 | 0.07146 | -0.0195 | 14.5606
11 | 1.0024 | 0.08748 | -0.0303 | 11.4586
11.5 | 0.9664 | 0.10359 | -0.0405 | 9.3291
12 | 0.9341 | 0.12004 | -0.0505 | 7.7816
12.5 | 0.9092 | 0.13701 | -0.0604 | 6.636
13 | 0.8993 | 0.15221 | -0.0689 | 5.9083

## 35. Re 750k Mach 0.00 (1)
BIGFOIL.COM POLAR EXPORT
sd8000
SD8000-089-88 |  |  |  | Cl Max: | 1.186 | at alpha= | 10.5 | deg
JavaFoil+Calcfoil stall+Eppler ext transition |  |  |  | L/D Max: | 100.868 | at alpha= | 7.5 | deg
Re: | 750000 |  |  | Cd Min: | 0.00526 | at alpha= | 0 | deg
Mach: | 0 |  |  | Cl=0 at alpha= | -1.9915 | deg
|  |  |  | @ Cl=0.1, Cd= | 0.0053276
|  |  |  | @ Cl=0.4, Cd= | 0.0055441
|  |  |  | @ Cl=0.6, Cd= | 0.0067162
alpha (deg) | Cl | Cd | Cm | Cl/Cd
-13 | -0.578 | 0.10018 | -0.016 | -5.766
-12.5 | -0.587 | 0.0937 | -0.016 | -6.267
-12 | -0.594 | 0.08848 | -0.017 | -6.718
-11.5 | -0.598 | 0.08218 | -0.017 | -7.276
-11 | -0.598 | 0.07635 | -0.018 | -7.834
-10.5 | -0.595 | 0.07062 | -0.02 | -8.42
-10 | -0.586 | 0.06592 | -0.02 | -8.892
-9.5 | -0.575 | 0.06045 | -0.022 | -9.508
-9 | -0.56 | 0.05452 | -0.024 | -10.271
-8.5 | -0.546 | 0.04583 | -0.028 | -11.924
-8 | -0.618 | 0.01214 | -0.042 | -50.87
-7.5 | -0.589 | 0.00965 | -0.043 | -61.034
-7 | -0.547 | 0.00927 | -0.043 | -59.059
-6.5 | -0.501 | 0.00951 | -0.043 | -52.755
-6 | -0.452 | 0.00911 | -0.043 | -49.663
-5.5 | -0.4 | 0.00874 | -0.044 | -45.714
-5 | -0.345 | 0.00839 | -0.044 | -41.134
-4.5 | -0.289 | 0.00808 | -0.044 | -35.788
-4 | -0.233 | 0.0078 | -0.044 | -29.816
-3.5 | -0.175 | 0.00754 | -0.045 | -23.245
-3 | -0.118 | 0.00724 | -0.045 | -16.231
-2.5 | -0.059 | 0.00683 | -0.045 | -8.687
-2 | -0.001 | 0.00566 | -0.045 | -0.168
-1.5 | 0.058 | 0.0054 | -0.046 | 10.669
-1 | 0.116 | 0.0053 | -0.046 | 21.919
-0.5 | 0.175 | 0.00527 | -0.046 | 33.197
0 | 0.233 | 0.00526 | -0.046 | 44.351
0.5 | 0.292 | 0.00531 | -0.047 | 55.008
1 | 0.35 | 0.0054 | -0.047 | 64.897
1.5 | 0.409 | 0.00557 | -0.047 | 73.392
2 | 0.467 | 0.00582 | -0.047 | 80.118
2.5 | 0.525 | 0.00609 | -0.048 | 86.168
3 | 0.582 | 0.00653 | -0.048 | 89.122
3.5 | 0.64 | 0.00713 | -0.048 | 89.698
4 | 0.697 | 0.00799 | -0.048 | 87.169
4.5 | 0.753 | 0.0088 | -0.049 | 85.555
5 | 0.808 | 0.00949 | -0.049 | 85.139
5.5 | 0.861 | 0.00914 | -0.049 | 94.272
6 | 0.911 | 0.00967 | -0.049 | 94.208
6.5 | 0.959 | 0.01033 | -0.049 | 92.849
7 | 1.005 | 0.01106 | -0.05 | 90.797
7.5 | 1.046 | 0.01037 | -0.05 | 100.868
8 | 1.083 | 0.01439 | -0.05 | 75.266
8.5 | 1.116 | 0.01527 | -0.05 | 73.071
9 | 1.143 | 0.01622 | -0.05 | 70.486
9.5 | 1.165 | 0.01732 | -0.05 | 67.288
10 | 1.18 | 0.01867 | -0.05 | 63.201
10.5 | 1.186 | 0.02052 | -0.05 | 57.803
11 | 1.177 | 0.02383 | -0.049 | 49.375
11.5 | 1.143 | 0.03148 | -0.047 | 36.315
12 | 1.035 | 0.06855 | -0.036 | 15.101
12.5 | 1.01 | 0.08354 | -0.031 | 12.089
13 | 0.997 | 0.09182 | -0.028 | 10.857
13.5 | 0.976 | 0.10003 | -0.024 | 9.757
14 | 0.952 | 0.106 | -0.023 | 8.979
14.5 | 0.923 | 0.11384 | -0.021 | 8.106
15 | 0.892 | 0.1218 | -0.021 | 7.327
15.5 | 0.86 | 0.12976 | -0.02 | 6.625

## 36. Re 750k Mach 0.00 (2)
BIGFOIL.COM POLAR EXPORT
sd8000
SD8000-089-88 |  |  |  | Cl Max: | 1.3846 | at alpha= | 13 | deg
XFOIL ncrit=9 |  |  |  | L/D Max: | 86.9885 | at alpha= | 3.5 | deg
Re: | 750000 |  |  | Cd Min: | 0.18261 | at alpha= | -15.5 | deg
Mach: | 0 |  |  | Cl=0 at alpha= | -2.1106 | deg
|  |  |  | @ Cl=0.1, Cd= | 0.0054871
|  |  |  | @ Cl=0.4, Cd= | 0.0051107
|  |  |  | @ Cl=0.6, Cd= | 0.0069013
alpha (deg) | Cl | Cd | Cm | Cl/Cd
-15.5 | -0.6017 | 0.18261 | 0.0205 | -3.295
-15 | -0.5924 | 0.17318 | 0.015 | -3.4207
-14.5 | -0.5843 | 0.16365 | 0.0109 | -3.5704
-14 | -0.5692 | 0.15736 | 0.0086 | -3.6172
-13.5 | -0.5553 | 0.15086 | 0.0059 | -3.6809
-13 | -0.5436 | 0.14375 | 0.0028 | -3.7816
-12.5 | -0.5357 | 0.13539 | -0.0009 | -3.9567
-12 | -0.6687 | 0.08945 | -0.02 | -7.4757
-11.5 | -0.8021 | 0.04957 | -0.0476 | -16.1812
-11 | -0.8512 | 0.03692 | -0.0569 | -23.0553
-10.5 | -0.8576 | 0.02993 | -0.0558 | -28.6535
-10 | -0.8378 | 0.02543 | -0.0538 | -32.9453
-9.5 | -0.8088 | 0.02258 | -0.051 | -35.8193
-9 | -0.7871 | 0.01901 | -0.0467 | -41.4045
-8.5 | -0.758 | 0.01678 | -0.0429 | -45.1728
-8 | -0.7105 | 0.01536 | -0.0421 | -46.2565
-7.5 | -0.6444 | 0.01427 | -0.0448 | -45.1577
-7 | -0.5816 | 0.01245 | -0.0471 | -46.7149
-6.5 | -0.5153 | 0.01125 | -0.0497 | -45.8044
-6 | -0.4454 | 0.01041 | -0.0529 | -42.7858
-5.5 | -0.3803 | 0.00974 | -0.055 | -39.0452
-5 | -0.3132 | 0.00909 | -0.0574 | -34.4554
-4.5 | -0.2527 | 0.00858 | -0.0583 | -29.4522
-4 | -0.1958 | 0.00813 | -0.0583 | -24.0836
-3.5 | -0.1437 | 0.0077 | -0.0572 | -18.6623
-3 | -0.0925 | 0.00725 | -0.0559 | -12.7586
-2 | 0.0115 | 0.00623 | -0.054 | 1.8459
-1.5 | 0.0644 | 0.00575 | -0.0532 | 11.2
-1 | 0.1172 | 0.00536 | -0.0523 | 21.8657
-0.5 | 0.17 | 0.00506 | -0.0512 | 33.5968
0 | 0.2223 | 0.00487 | -0.05 | 45.6468
0.5 | 0.2726 | 0.00479 | -0.0481 | 56.9102
1 | 0.3209 | 0.00482 | -0.0457 | 66.5768
1.5 | 0.3904 | 0.00505 | -0.0483 | 77.3069
2 | 0.4505 | 0.00543 | -0.0493 | 82.965
2.5 | 0.5009 | 0.00589 | -0.0482 | 85.0424
3 | 0.5521 | 0.0064 | -0.0473 | 86.2656
3.5 | 0.6037 | 0.00694 | -0.0466 | 86.9885
4 | 0.6553 | 0.00755 | -0.0459 | 86.7947
4.5 | 0.707 | 0.00815 | -0.0452 | 86.7485
5 | 0.7589 | 0.00875 | -0.0446 | 86.7314
5.5 | 0.8104 | 0.0094 | -0.044 | 86.2128
6 | 0.8615 | 0.01008 | -0.0433 | 85.4663
6.5 | 0.9126 | 0.01074 | -0.0426 | 84.9721
7 | 0.9631 | 0.01147 | -0.0418 | 83.9669
7.5 | 1.0132 | 0.0122 | -0.041 | 83.0492
8 | 1.0615 | 0.01314 | -0.04 | 80.7839
8.5 | 1.1085 | 0.01422 | -0.0387 | 77.9536
9 | 1.1541 | 0.01541 | -0.0373 | 74.8929
9.5 | 1.1947 | 0.0171 | -0.0352 | 69.8655
10 | 1.2387 | 0.01823 | -0.0336 | 67.9484
10.5 | 1.2791 | 0.01962 | -0.0317 | 65.1937
11 | 1.3031 | 0.02247 | -0.0277 | 57.9929
11.5 | 1.3376 | 0.02395 | -0.0251 | 55.8497
12 | 1.3635 | 0.02568 | -0.0214 | 53.0958
12.5 | 1.3792 | 0.02768 | -0.0166 | 49.8266
13 | 1.3846 | 0.03061 | -0.0119 | 45.2336
13.5 | 1.3724 | 0.03554 | -0.0075 | 38.6156
14 | 1.3584 | 0.04161 | -0.0056 | 32.646
14.5 | 1.3529 | 0.04771 | -0.0061 | 28.3567
15 | 1.339 | 0.05603 | -0.0089 | 23.8979
15.5 | 1.3162 | 0.06707 | -0.0145 | 19.6243
16 | 1.2832 | 0.08125 | -0.0225 | 15.7932
16.5 | 1.25 | 0.09679 | -0.0319 | 12.9146
17 | 1.2063 | 0.11558 | -0.0431 | 10.4369
17.5 | 1.1564 | 0.13712 | -0.0561 | 8.4335
18 | 1.1001 | 0.16262 | -0.0716 | 6.7649

## 37. Re 750k Mach 0.10 (1)
BIGFOIL.COM POLAR EXPORT
sd8000
SD8000-089-88 |  |  |  | Cl Max: | 1.177 | at alpha= | 10.5 | deg
JavaFoil+Calcfoil stall+Eppler ext transition |  |  |  | L/D Max: | 94.443 | at alpha= | 5.5 | deg
Re: | 750000 |  |  | Cd Min: | 0.00527 | at alpha= | 0 | deg
Mach: | 0.1 |  |  | Cl=0 at alpha= | -1.9915 | deg
|  |  |  | @ Cl=0.1, Cd= | 0.0053559
|  |  |  | @ Cl=0.4, Cd= | 0.005562
|  |  |  | @ Cl=0.6, Cd= | 0.0067355
alpha (deg) | Cl | Cd | Cm | Cl/Cd
-12.5 | -0.568 | 0.0965 | -0.016 | -5.882
-12 | -0.578 | 0.09001 | -0.016 | -6.42
-11.5 | -0.585 | 0.08357 | -0.017 | -6.995
-11 | -0.587 | 0.07811 | -0.018 | -7.517
-10.5 | -0.586 | 0.07219 | -0.019 | -8.121
-10 | -0.58 | 0.0668 | -0.02 | -8.688
-9.5 | -0.57 | 0.06136 | -0.022 | -9.293
-9 | -0.557 | 0.05553 | -0.024 | -10.024
-8.5 | -0.541 | 0.04847 | -0.027 | -11.17
-8 | -0.586 | 0.01668 | -0.039 | -35.158
-7.5 | -0.59 | 0.00983 | -0.043 | -59.999
-7 | -0.549 | 0.00934 | -0.043 | -58.762
-6.5 | -0.503 | 0.00959 | -0.043 | -52.478
-6 | -0.454 | 0.00912 | -0.044 | -49.792
-5.5 | -0.401 | 0.00874 | -0.044 | -45.931
-5 | -0.347 | 0.00845 | -0.044 | -41.004
-4.5 | -0.291 | 0.00812 | -0.044 | -35.788
-4 | -0.234 | 0.00783 | -0.045 | -29.838
-3.5 | -0.176 | 0.00754 | -0.045 | -23.38
-3 | -0.118 | 0.00727 | -0.045 | -16.25
-2.5 | -0.06 | 0.00684 | -0.045 | -8.719
-2 | -0.001 | 0.00566 | -0.046 | -0.168
-1.5 | 0.058 | 0.00542 | -0.046 | 10.68
-1 | 0.117 | 0.00533 | -0.046 | 21.902
-0.5 | 0.176 | 0.0053 | -0.046 | 33.119
0 | 0.235 | 0.00527 | -0.047 | 44.508
0.5 | 0.293 | 0.00531 | -0.047 | 55.248
1 | 0.352 | 0.00544 | -0.047 | 64.765
1.5 | 0.411 | 0.00559 | -0.047 | 73.445
2 | 0.469 | 0.00585 | -0.048 | 80.163
2.5 | 0.527 | 0.00613 | -0.048 | 85.98
3 | 0.585 | 0.00657 | -0.048 | 89.079
3.5 | 0.643 | 0.00721 | -0.048 | 89.115
4 | 0.7 | 0.00808 | -0.049 | 86.642
4.5 | 0.756 | 0.00888 | -0.049 | 85.157
5 | 0.812 | 0.00959 | -0.049 | 84.667
5.5 | 0.865 | 0.00916 | -0.049 | 94.443
6 | 0.915 | 0.00975 | -0.049 | 93.895
6.5 | 0.963 | 0.01041 | -0.05 | 92.56
7 | 1.008 | 0.01115 | -0.05 | 90.394
7.5 | 1.049 | 0.01358 | -0.05 | 77.256
8 | 1.086 | 0.01454 | -0.05 | 74.67
8.5 | 1.117 | 0.01545 | -0.05 | 72.325
9 | 1.144 | 0.01642 | -0.05 | 69.644
9.5 | 1.163 | 0.01761 | -0.05 | 66.064
10 | 1.176 | 0.01903 | -0.05 | 61.794
10.5 | 1.177 | 0.02125 | -0.05 | 55.397
11 | 1.157 | 0.02602 | -0.048 | 44.458
11.5 | 1.107 | 0.03819 | -0.045 | 28.988
12 | 1.007 | 0.07658 | -0.033 | 13.145
12.5 | 0.986 | 0.08848 | -0.026 | 11.148
13 | 0.976 | 0.09463 | -0.026 | 10.314
13.5 | 0.954 | 0.10135 | -0.023 | 9.415
14 | 0.926 | 0.10914 | -0.022 | 8.481
14.5 | 0.892 | 0.11484 | -0.02 | 7.769
15 | 0.857 | 0.124 | -0.02 | 6.914
15.5 | 0.82 | 0.13058 | -0.02 | 6.282

## 38. Re 750k Mach 0.10 (2)
BIGFOIL.COM POLAR EXPORT
sd8000
SD8000-089-88 |  |  |  | Cl Max: | 1.3707 | at alpha= | 12.5 | deg
XFOIL ncrit=9 |  |  |  | L/D Max: | 86.8097 | at alpha= | 3.5 | deg
Re: | 750000 |  |  | Cd Min: | 0.18317 | at alpha= | -15.5 | deg
Mach: | 0.1 |  |  | Cl=0 at alpha= | -2.1097 | deg
|  |  |  | @ Cl=0.1, Cd= | 0.0055038
|  |  |  | @ Cl=0.4, Cd= | 0.005124
|  |  |  | @ Cl=0.6, Cd= | 0.0069165
alpha (deg) | Cl | Cd | Cm | Cl/Cd
-15.5 | -0.6023 | 0.18317 | 0.0207 | -3.2882
-15 | -0.5927 | 0.1738 | 0.0152 | -3.4102
-14.5 | -0.5838 | 0.16445 | 0.0113 | -3.55
-14 | -0.5684 | 0.15817 | 0.0089 | -3.5936
-13.5 | -0.5544 | 0.15159 | 0.0061 | -3.6572
-13 | -0.5427 | 0.1444 | 0.003 | -3.7583
-12.5 | -0.5347 | 0.13592 | -0.0008 | -3.9339
-12 | -0.5327 | 0.12508 | -0.0063 | -4.2589
-11.5 | -0.555 | 0.10868 | -0.0118 | -5.1067
-11 | -0.7999 | 0.04266 | -0.0553 | -18.7506
-10.5 | -0.8375 | 0.0337 | -0.0569 | -24.8516
-10 | -0.8312 | 0.02762 | -0.0553 | -30.0941
-9.5 | -0.8075 | 0.02391 | -0.0525 | -33.7725
-9 | -0.7861 | 0.02035 | -0.0483 | -38.629
-8.5 | -0.7613 | 0.01743 | -0.0439 | -43.6776
-8 | -0.7148 | 0.01579 | -0.0429 | -45.2692
-7.5 | -0.6484 | 0.01451 | -0.0456 | -44.6864
-7 | -0.5852 | 0.01264 | -0.0478 | -46.2975
-6.5 | -0.5183 | 0.01138 | -0.0503 | -45.5448
-6 | -0.4478 | 0.01047 | -0.0536 | -42.7698
-5.5 | -0.3825 | 0.00979 | -0.0556 | -39.0705
-5 | -0.3147 | 0.00918 | -0.058 | -34.281
-4.5 | -0.2544 | 0.00861 | -0.0587 | -29.547
-4 | -0.1974 | 0.00818 | -0.0586 | -24.132
-3.5 | -0.1449 | 0.00773 | -0.0575 | -18.7451
-3 | -0.0933 | 0.00728 | -0.0562 | -12.8159
-2 | 0.0115 | 0.00626 | -0.0542 | 1.8371
-1.5 | 0.0646 | 0.00577 | -0.0534 | 11.1958
-1 | 0.1178 | 0.00537 | -0.0525 | 21.9367
-0.5 | 0.1709 | 0.00508 | -0.0515 | 33.6417
0 | 0.2235 | 0.00489 | -0.0502 | 45.7055
0.5 | 0.2743 | 0.00482 | -0.0484 | 56.9087
1 | 0.3226 | 0.00485 | -0.0459 | 66.5155
1.5 | 0.3915 | 0.00507 | -0.0483 | 77.2189
2 | 0.4529 | 0.00546 | -0.0494 | 82.9487
2.5 | 0.5035 | 0.00592 | -0.0483 | 85.0507
3 | 0.555 | 0.00643 | -0.0474 | 86.3142
3.5 | 0.6068 | 0.00699 | -0.0466 | 86.8097
4 | 0.6588 | 0.00759 | -0.0459 | 86.7984
4.5 | 0.7109 | 0.0082 | -0.0453 | 86.6951
5 | 0.7631 | 0.00881 | -0.0446 | 86.6175
5.5 | 0.815 | 0.00945 | -0.0439 | 86.2434
6 | 0.8663 | 0.01017 | -0.0432 | 85.1819
6.5 | 0.9178 | 0.01083 | -0.0424 | 84.7461
7 | 0.9688 | 0.01155 | -0.0416 | 83.8788
7.5 | 1.0189 | 0.01234 | -0.0407 | 82.5689
8 | 1.0677 | 0.01327 | -0.0396 | 80.4597
8.5 | 1.1142 | 0.01448 | -0.0381 | 76.9475
9 | 1.1603 | 0.01566 | -0.0366 | 74.0932
9.5 | 1.201 | 0.01737 | -0.0344 | 69.1422
10 | 1.2443 | 0.01861 | -0.0325 | 66.8619
10.5 | 1.2832 | 0.02017 | -0.0303 | 63.6192
11 | 1.3066 | 0.02301 | -0.0261 | 56.784
11.5 | 1.3382 | 0.02471 | -0.023 | 54.1562
12 | 1.3582 | 0.02659 | -0.0183 | 51.0794
12.5 | 1.3707 | 0.02893 | -0.0136 | 47.3799
13 | 1.3693 | 0.03263 | -0.0089 | 41.9644
13.5 | 1.3493 | 0.0388 | -0.0055 | 34.7758
14 | 1.3391 | 0.0451 | -0.0051 | 29.6918
14.5 | 1.3275 | 0.05274 | -0.0071 | 25.1706
15 | 1.307 | 0.06301 | -0.012 | 20.7427
15.5 | 1.2773 | 0.0763 | -0.0195 | 16.7405
16 | 1.2386 | 0.09255 | -0.0292 | 13.383
16.5 | 1.2014 | 0.10977 | -0.0396 | 10.9447
17 | 1.1565 | 0.12983 | -0.0517 | 8.9078
17.5 | 1.1041 | 0.1533 | -0.0659 | 7.2022

## 39. Re 750k Mach 0.25 (1)
BIGFOIL.COM POLAR EXPORT
sd8000
SD8000-089-88 |  |  |  | Cl Max: | 1.142 | at alpha= | 9.5 | deg
JavaFoil+Calcfoil stall+Eppler ext transition |  |  |  | L/D Max: | 99.873 | at alpha= | 7 | deg
Re: | 750000 |  |  | Cd Min: | 0.00538 | at alpha= | 0 | deg
Mach: | 0.25 |  |  | Cl=0 at alpha= | -1.9917 | deg
|  |  |  | @ Cl=0.1, Cd= | 0.0054428
|  |  |  | @ Cl=0.4, Cd= | 0.005644
|  |  |  | @ Cl=0.6, Cd= | 0.0068215
alpha (deg) | Cl | Cd | Cm | Cl/Cd
-12 | -0.432 | 0.09923 | -0.016 | -4.356
-11.5 | -0.467 | 0.0925 | -0.016 | -5.052
-11 | -0.495 | 0.08719 | -0.016 | -5.683
-10.5 | -0.516 | 0.07743 | -0.017 | -6.67
-10 | -0.529 | 0.07259 | -0.018 | -7.293
-9.5 | -0.535 | 0.06569 | -0.019 | -8.138
-9 | -0.532 | 0.06055 | -0.021 | -8.792
-8.5 | -0.523 | 0.05491 | -0.023 | -9.523
-8 | -0.508 | 0.04894 | -0.026 | -10.383
-7.5 | -0.491 | 0.04111 | -0.03 | -11.951
-7 | -0.555 | 0.00973 | -0.044 | -57.018
-6.5 | -0.512 | 0.0092 | -0.045 | -55.653
-6 | -0.464 | 0.00936 | -0.045 | -49.523
-5.5 | -0.411 | 0.00892 | -0.045 | -46.01
-5 | -0.355 | 0.00858 | -0.045 | -41.35
-4.5 | -0.298 | 0.00823 | -0.046 | -36.192
-4 | -0.24 | 0.00794 | -0.046 | -30.221
-3.5 | -0.181 | 0.00762 | -0.046 | -23.738
-3 | -0.121 | 0.00733 | -0.046 | -16.566
-2.5 | -0.061 | 0.00707 | -0.047 | -8.673
-2 | -0.001 | 0.00583 | -0.047 | -0.168
-1.5 | 0.059 | 0.00551 | -0.047 | 10.802
-1 | 0.12 | 0.00541 | -0.047 | 22.195
-0.5 | 0.181 | 0.00539 | -0.048 | 33.499
0 | 0.241 | 0.00538 | -0.048 | 44.79
0.5 | 0.301 | 0.00541 | -0.048 | 55.734
1 | 0.362 | 0.00553 | -0.048 | 65.398
1.5 | 0.422 | 0.00571 | -0.049 | 73.87
2 | 0.482 | 0.00598 | -0.049 | 80.606
2.5 | 0.542 | 0.00633 | -0.049 | 85.623
3 | 0.601 | 0.00683 | -0.049 | 88.043
3.5 | 0.66 | 0.00757 | -0.05 | 87.279
4 | 0.719 | 0.00844 | -0.05 | 85.21
4.5 | 0.776 | 0.00919 | -0.05 | 84.485
5 | 0.833 | 0.00894 | -0.05 | 93.161
5.5 | 0.886 | 0.00946 | -0.051 | 93.665
6 | 0.937 | 0.01006 | -0.051 | 93.145
6.5 | 0.984 | 0.01078 | -0.051 | 91.259
7 | 1.027 | 0.01028 | -0.051 | 99.873
7.5 | 1.064 | 0.01444 | -0.051 | 73.723
8 | 1.096 | 0.01538 | -0.051 | 71.24
8.5 | 1.12 | 0.01648 | -0.051 | 67.996
9 | 1.136 | 0.01777 | -0.051 | 63.96
9.5 | 1.142 | 0.01944 | -0.051 | 58.729
10 | 1.128 | 0.02253 | -0.05 | 50.084
10.5 | 1.027 | 0.04373 | -0.044 | 23.489
11 | 0.948 | 0.07272 | -0.032 | 13.03
11.5 | 0.919 | 0.0822 | -0.025 | 11.181
12 | 0.893 | 0.08853 | -0.022 | 10.088
12.5 | 0.861 | 0.09487 | -0.02 | 9.073
13 | 0.823 | 0.10681 | -0.02 | 7.704
13.5 | 0.77 | 0.11482 | -0.02 | 6.703
14 | 0.7 | 0.12586 | -0.02 | 5.561
14.5 | 0.624 | 0.13916 | -0.02 | 4.483

## 40. Re 750k Mach 0.25 (2)
BIGFOIL.COM POLAR EXPORT
sd8000
SD8000-089-88 |  |  |  | Cl Max: | 1.3065 | at alpha= | 12 | deg
XFOIL ncrit=9 |  |  |  | L/D Max: | 86.2595 | at alpha= | 4 | deg
Re: | 750000 |  |  | Cd Min: | 0.25062 | at alpha= | -20 | deg
Mach: | 0.25 |  |  | Cl=0 at alpha= | -2.1016 | deg
|  |  |  | @ Cl=0.1, Cd= | 0.0056585
|  |  |  | @ Cl=0.4, Cd= | 0.0052209
|  |  |  | @ Cl=0.6, Cd= | 0.006972
alpha (deg) | Cl | Cd | Cm | Cl/Cd
-20 | -0.7614 | 0.25062 | 0.0585 | -3.0381
-19.5 | -0.7433 | 0.24412 | 0.0543 | -3.0448
-19 | -0.7252 | 0.23731 | 0.0501 | -3.0559
-18.5 | -0.7073 | 0.23022 | 0.0459 | -3.0723
-18 | -0.69 | 0.2223 | 0.0412 | -3.1039
-17.5 | -0.6755 | 0.21414 | 0.0359 | -3.1545
-17 | -0.6571 | 0.20716 | 0.0332 | -3.1719
-16.5 | -0.6395 | 0.20053 | 0.0296 | -3.189
-16 | -0.6223 | 0.1938 | 0.0259 | -3.211
-15.5 | -0.6066 | 0.18592 | 0.0218 | -3.2627
-15 | -0.5956 | 0.17705 | 0.0164 | -3.364
-14.5 | -0.5822 | 0.16865 | 0.0132 | -3.4521
-14 | -0.5659 | 0.16216 | 0.0105 | -3.4898
-13.5 | -0.5515 | 0.15523 | 0.0074 | -3.5528
-13 | -0.539 | 0.14765 | 0.004 | -3.6505
-12.5 | -0.5335 | 0.13769 | -0.0014 | -3.8746
-12 | -0.5257 | 0.12872 | -0.0054 | -4.0841
-11.5 | -0.5205 | 0.11936 | -0.0092 | -4.3608
-11 | -0.5197 | 0.11084 | -0.0122 | -4.6887
-10.5 | -0.5389 | 0.09611 | -0.0178 | -5.6071
-10 | -0.5678 | 0.08141 | -0.0254 | -6.9746
-9 | -0.7576 | 0.02942 | -0.0565 | -25.7512
-8.5 | -0.7612 | 0.0234 | -0.051 | -32.5299
-8 | -0.7351 | 0.01973 | -0.0473 | -37.258
-7.5 | -0.669 | 0.01681 | -0.05 | -39.7977
-7 | -0.6041 | 0.01414 | -0.0518 | -42.7228
-6.5 | -0.5342 | 0.01251 | -0.0542 | -42.7018
-6 | -0.4608 | 0.01111 | -0.0572 | -41.4761
-5.5 | -0.3942 | 0.01019 | -0.0587 | -38.685
-5 | -0.3237 | 0.00939 | -0.061 | -34.4728
-4.5 | -0.263 | 0.00888 | -0.0611 | -29.6171
-4 | -0.2061 | 0.00834 | -0.0604 | -24.7122
-3.5 | -0.1515 | 0.00789 | -0.0591 | -19.2015
-3 | -0.0976 | 0.00743 | -0.0578 | -13.1359
-2.5 | -0.0435 | 0.00693 | -0.0566 | -6.2771
-2 | 0.0111 | 0.00642 | -0.0557 | 1.729
-1.5 | 0.066 | 0.00593 | -0.0548 | 11.1298
-1 | 0.1211 | 0.00549 | -0.0539 | 22.0583
-0.5 | 0.1761 | 0.00519 | -0.0529 | 33.9306
0 | 0.2303 | 0.00501 | -0.0516 | 45.9681
0.5 | 0.283 | 0.00494 | -0.0498 | 57.2874
1 | 0.3326 | 0.00498 | -0.0472 | 66.7871
1.5 | 0.3982 | 0.00521 | -0.0483 | 76.4299
2 | 0.4657 | 0.00562 | -0.0503 | 82.8648
2.5 | 0.5177 | 0.00611 | -0.0491 | 84.73
3 | 0.5708 | 0.00665 | -0.048 | 85.8346
3.5 | 0.6243 | 0.00724 | -0.0471 | 86.2293
4 | 0.678 | 0.00786 | -0.0463 | 86.2595
4.5 | 0.7319 | 0.0085 | -0.0454 | 86.1059
5 | 0.786 | 0.00915 | -0.0445 | 85.9016
5.5 | 0.8399 | 0.00981 | -0.0436 | 85.6167
6 | 0.8931 | 0.01057 | -0.0426 | 84.4939
6.5 | 0.9467 | 0.01129 | -0.0415 | 83.853
7 | 0.9992 | 0.01212 | -0.0402 | 82.4422
7.5 | 1.0504 | 0.0131 | -0.0387 | 80.1832
8 | 1.0997 | 0.0143 | -0.0369 | 76.9021
8.5 | 1.1467 | 0.01572 | -0.0346 | 72.9453
9 | 1.1883 | 0.01759 | -0.0317 | 67.5554
9.5 | 1.2298 | 0.01931 | -0.0288 | 63.6872
10 | 1.2677 | 0.02115 | -0.0255 | 59.9385
10.5 | 1.2825 | 0.02461 | -0.0198 | 52.113
11 | 1.2978 | 0.02709 | -0.0139 | 47.907
11.5 | 1.3052 | 0.03024 | -0.0085 | 43.1614
12 | 1.3065 | 0.03421 | -0.0045 | 38.1906
12.5 | 1.2991 | 0.03967 | -0.0025 | 32.7477
13 | 1.2776 | 0.04801 | -0.0038 | 26.6111
13.5 | 1.2508 | 0.05905 | -0.009 | 21.182
14 | 1.214 | 0.07363 | -0.0179 | 16.4878
14.5 | 1.1819 | 0.0888 | -0.0272 | 13.3097
15 | 1.1458 | 0.10555 | -0.0374 | 10.8555
15.5 | 1.1068 | 0.12391 | -0.0484 | 8.9323
16 | 1.0305 | 0.15371 | -0.0664 | 6.7042
16.5 | 0.9336 | 0.19932 | -0.0897 | 4.6839
17 | 0.9392 | 0.21168 | -0.096 | 4.4369

## 41. Re 750k Mach 0.50 (1)
BIGFOIL.COM POLAR EXPORT
sd8000
SD8000-089-88 |  |  |  | Cl Max: | 1.165 | at alpha= | 20 | deg
JavaFoil+Calcfoil stall+Eppler ext transition |  |  |  | L/D Max: | 102.571 | at alpha= | 5 | deg
Re: | 750000 |  |  | Cd Min: | 0.00572 | at alpha= | -0.5 | deg
Mach: | 0.5 |  |  | Cl=0 at alpha= | -1.9925 | deg
|  |  |  | @ Cl=0.1, Cd= | 0.005875
|  |  |  | @ Cl=0.4, Cd= | 0.0059993
|  |  |  | @ Cl=0.6, Cd= | 0.007159
alpha (deg) | Cl | Cd | Cm | Cl/Cd
-20 | -0.956 | 0.21246 | -0.024 | -4.501
-19.5 | -0.93 | 0.20173 | -0.024 | -4.612
-19 | -0.905 | 0.19727 | -0.024 | -4.586
-18.5 | -0.879 | 0.19026 | -0.024 | -4.619
-18 | -0.853 | 0.18589 | -0.024 | -4.588
-17.5 | -0.827 | 0.17691 | -0.024 | -4.677
-17 | -0.801 | 0.17443 | -0.025 | -4.595
-16.5 | -0.775 | 0.16838 | -0.025 | -4.605
-16 | -0.75 | 0.16492 | -0.025 | -4.546
-15.5 | -0.721 | 0.15832 | -0.023 | -4.554
-15 | -0.694 | 0.15046 | -0.023 | -4.615
-14.5 | -0.668 | 0.146 | -0.023 | -4.577
-14 | -0.642 | 0.14173 | -0.023 | -4.529
-13.5 | -0.616 | 0.1375 | -0.023 | -4.477
-13 | -0.589 | 0.13312 | -0.023 | -4.427
-12.5 | -0.563 | 0.12981 | -0.023 | -4.336
-12 | -0.535 | 0.12566 | -0.022 | -4.26
-11.5 | -0.509 | 0.11163 | -0.022 | -4.557
-11 | -0.482 | 0.10638 | -0.021 | -4.531
-10.5 | -0.456 | 0.10449 | -0.021 | -4.36
-10 | -0.429 | 0.1013 | -0.022 | -4.235
-9.5 | -0.402 | 0.10204 | -0.022 | -3.944
-9 | -0.375 | 0.08806 | -0.019 | -4.26
-8.5 | -0.348 | 0.0883 | -0.019 | -3.947
-8 | -0.322 | 0.08414 | -0.02 | -3.826
-7.5 | -0.295 | 0.08113 | -0.02 | -3.639
-7 | -0.268 | 0.05956 | -0.019 | -4.506
-6.5 | -0.399 | 0.0486 | -0.02 | -8.201
-6 | -0.393 | 0.04239 | -0.026 | -9.267
-5.5 | -0.442 | 0.00938 | -0.05 | -47.158
-5 | -0.388 | 0.00886 | -0.051 | -43.78
-4.5 | -0.329 | 0.00892 | -0.051 | -36.827
-4 | -0.266 | 0.00841 | -0.051 | -31.615
-3.5 | -0.201 | 0.00804 | -0.052 | -25.025
-3 | -0.135 | 0.00774 | -0.052 | -17.476
-2.5 | -0.068 | 0.00745 | -0.052 | -9.188
-2 | -0.001 | 0.00701 | -0.052 | -0.156
-1.5 | 0.066 | 0.006 | -0.053 | 11.071
-1 | 0.134 | 0.00575 | -0.053 | 23.323
-0.5 | 0.202 | 0.00572 | -0.053 | 35.257
0 | 0.269 | 0.00576 | -0.054 | 46.751
0.5 | 0.337 | 0.00583 | -0.054 | 57.816
1 | 0.404 | 0.00601 | -0.054 | 67.246
1.5 | 0.471 | 0.00628 | -0.054 | 75.099
2 | 0.538 | 0.00665 | -0.055 | 80.95
2.5 | 0.605 | 0.0072 | -0.055 | 83.934
3 | 0.671 | 0.00803 | -0.055 | 83.557
3.5 | 0.736 | 0.00795 | -0.055 | 92.504
4 | 0.799 | 0.00867 | -0.056 | 92.186
4.5 | 0.861 | 0.0094 | -0.056 | 91.605
5 | 0.92 | 0.00897 | -0.056 | 102.571
5.5 | 0.973 | 0.01282 | -0.056 | 75.887
6 | 1.015 | 0.01425 | -0.057 | 71.237
6.5 | 1.043 | 0.01552 | -0.057 | 67.199
7 | 1.044 | 0.01749 | -0.057 | 59.675
7.5 | 0.982 | 0.02057 | -0.056 | 47.746
8 | 0.533 | 0.07726 | -0.022 | 6.902
8.5 | 0.56 | 0.07952 | -0.022 | 7.036
9 | 0.587 | 0.09507 | -0.025 | 6.17
9.5 | 0.613 | 0.10068 | -0.024 | 6.084
10 | 0.639 | 0.10039 | -0.024 | 6.363
10.5 | 0.666 | 0.10855 | -0.027 | 6.138
11 | 0.693 | 0.11583 | -0.028 | 5.979
11.5 | 0.719 | 0.11745 | -0.028 | 6.12
12 | 0.745 | 0.12218 | -0.029 | 6.098
12.5 | 0.772 | 0.13033 | -0.03 | 5.925
13 | 0.799 | 0.13965 | -0.031 | 5.723
13.5 | 0.825 | 0.1438 | -0.032 | 5.738
14 | 0.851 | 0.14675 | -0.032 | 5.798
14.5 | 0.877 | 0.15249 | -0.032 | 5.753
15 | 0.904 | 0.15795 | -0.033 | 5.722
15.5 | 0.934 | 0.17052 | -0.036 | 5.476
16 | 0.957 | 0.1743 | -0.035 | 5.493
16.5 | 0.983 | 0.17484 | -0.035 | 5.622
17 | 1.009 | 0.17912 | -0.035 | 5.631
17.5 | 1.034 | 0.18631 | -0.036 | 5.551
18 | 1.06 | 0.19233 | -0.036 | 5.512
18.5 | 1.088 | 0.19691 | -0.037 | 5.525
19 | 1.118 | 0.20804 | -0.039 | 5.374
19.5 | 1.14 | 0.2105 | -0.038 | 5.416
20 | 1.165 | 0.21675 | -0.039 | 5.373

## 42. Re 750k Mach 0.50 (2)
BIGFOIL.COM POLAR EXPORT
sd8000
SD8000-089-88 |  |  |  | Cl Max: | 1.1924 | at alpha= | 8.5 | deg
XFOIL ncrit=9 |  |  |  | L/D Max: | 85.0167 | at alpha= | 4 | deg
Re: | 750000 |  |  | Cd Min: | 0.27499 | at alpha= | -20 | deg
Mach: | 0.5 |  |  | Cl=0 at alpha= | -2.0739 | deg
|  |  |  | @ Cl=0.1, Cd= | 0.0063066
|  |  |  | @ Cl=0.4, Cd= | 0.0057291
|  |  |  | @ Cl=0.6, Cd= | 0.0071469
alpha (deg) | Cl | Cd | Cm | Cl/Cd
-20 | -0.8317 | 0.27499 | 0.0713 | -3.0245
-19.5 | -0.8093 | 0.2666 | 0.0662 | -3.0356
-19 | -0.7866 | 0.25777 | 0.0607 | -3.0516
-18.5 | -0.7651 | 0.2492 | 0.0551 | -3.0702
-18 | -0.7441 | 0.24077 | 0.0498 | -3.0905
-17.5 | -0.7212 | 0.23253 | 0.0461 | -3.1015
-17 | -0.6992 | 0.22483 | 0.0417 | -3.1099
-16.5 | -0.6774 | 0.21684 | 0.0371 | -3.124
-16 | -0.6564 | 0.20798 | 0.0319 | -3.1561
-15 | -0.6167 | 0.191 | 0.023 | -3.2288
-14.5 | -0.5956 | 0.1836 | 0.0193 | -3.244
-14 | -0.5762 | 0.17566 | 0.0153 | -3.2802
-13.5 | -0.5578 | 0.16733 | 0.0111 | -3.3335
-13 | -0.5447 | 0.15789 | 0.005 | -3.4499
-12.5 | -0.5298 | 0.14918 | 0.0008 | -3.5514
-12 | -0.5147 | 0.14067 | -0.002 | -3.6589
-11.5 | -0.4981 | 0.13346 | -0.0047 | -3.7322
-11 | -0.4844 | 0.12574 | -0.008 | -3.8524
-10.5 | -0.4796 | 0.11557 | -0.0122 | -4.1499
-10 | -0.4812 | 0.10428 | -0.0172 | -4.6145
-9.5 | -0.4692 | 0.09776 | -0.0201 | -4.7995
-9 | -0.4707 | 0.0882 | -0.0245 | -5.3367
-8.5 | -0.4758 | 0.07866 | -0.0292 | -6.0488
-8 | -0.4881 | 0.0687 | -0.0345 | -7.1048
-7.5 | -0.5077 | 0.05872 | -0.0403 | -8.6461
-7 | -0.5455 | 0.04995 | -0.0442 | -10.9209
-6.5 | -0.553 | 0.03309 | -0.0616 | -16.712
-6 | -0.5149 | 0.01888 | -0.073 | -27.2722
-5.5 | -0.4453 | 0.0133 | -0.0746 | -33.4812
-5 | -0.3747 | 0.01119 | -0.0734 | -33.4853
-4.5 | -0.3076 | 0.01003 | -0.0715 | -30.668
-4 | -0.2439 | 0.00922 | -0.0692 | -26.4534
-3.5 | -0.1808 | 0.00861 | -0.0669 | -20.9988
-3 | -0.1176 | 0.00807 | -0.065 | -14.5725
-2.5 | -0.0542 | 0.00756 | -0.0633 | -7.1693
-2 | 0.0094 | 0.00704 | -0.0621 | 1.3352
-1.5 | 0.0726 | 0.00652 | -0.061 | 11.135
-1 | 0.1355 | 0.00603 | -0.0599 | 22.471
-0.5 | 0.1981 | 0.0057 | -0.0587 | 34.7544
0 | 0.2598 | 0.00553 | -0.0572 | 46.9801
0.5 | 0.3202 | 0.00551 | -0.0553 | 58.1125
1.5 | 0.4331 | 0.00582 | -0.0495 | 74.4158
2 | 0.5196 | 0.00633 | -0.0533 | 82.0853
2.5 | 0.5796 | 0.00693 | -0.0518 | 83.6364
3 | 0.6398 | 0.00757 | -0.0501 | 84.5178
3.5 | 0.7008 | 0.00825 | -0.0485 | 84.9455
4 | 0.7626 | 0.00897 | -0.0467 | 85.0167
4.5 | 0.8247 | 0.00973 | -0.0448 | 84.7585
5 | 0.8871 | 0.01053 | -0.0426 | 84.245
5.5 | 0.949 | 0.01143 | -0.0401 | 83.0271
6 | 1.0105 | 0.01242 | -0.0372 | 81.3607
6.5 | 1.0698 | 0.01366 | -0.0336 | 78.3163
7 | 1.122 | 0.01552 | -0.0288 | 72.2938
7.5 | 1.1661 | 0.0179 | -0.0228 | 65.1453
8 | 1.19 | 0.02133 | -0.0149 | 55.79
8.5 | 1.1924 | 0.02555 | -0.006 | 46.6693
9 | 1.1773 | 0.03146 | 0.0001 | 37.4221
9.5 | 1.1508 | 0.0396 | 0.001 | 29.0606
10 | 1.1187 | 0.05091 | -0.005 | 21.9741
10.5 | 1.0848 | 0.06518 | -0.0153 | 16.6431
11 | 1.0491 | 0.08052 | -0.0257 | 13.0291
11.5 | 1.0128 | 0.09602 | -0.0355 | 10.5478
12 | 0.9783 | 0.11198 | -0.0455 | 8.7364
12.5 | 0.9474 | 0.12875 | -0.0559 | 7.3584
13 | 0.9235 | 0.14594 | -0.0661 | 6.3279
13.5 | 0.9155 | 0.161 | -0.0746 | 5.6863

## 43. Re 1M Mach 0.00 (1)
BIGFOIL.COM POLAR EXPORT
sd8000
SD8000-089-88 |  |  |  | Cl Max: | 1.193 | at alpha= | 10.5 | deg
JavaFoil+Calcfoil stall+Eppler ext transition |  |  |  | L/D Max: | 100.448 | at alpha= | 6 | deg
Re: | 1000000 |  |  | Cd Min: | 0.0051 | at alpha= | -0.5 | deg
Mach: | 0 |  |  | Cl=0 at alpha= | -1.9915 | deg
|  |  |  | @ Cl=0.1, Cd= | 0.0051603
|  |  |  | @ Cl=0.4, Cd= | 0.005418
|  |  |  | @ Cl=0.6, Cd= | 0.0065166
alpha (deg) | Cl | Cd | Cm | Cl/Cd
-13.5 | -0.565 | 0.10605 | -0.016 | -5.331
-13 | -0.578 | 0.09775 | -0.017 | -5.913
-12.5 | -0.588 | 0.09183 | -0.017 | -6.4
-12 | -0.595 | 0.08611 | -0.018 | -6.913
-11.5 | -0.599 | 0.08029 | -0.019 | -7.465
-11 | -0.6 | 0.07448 | -0.02 | -8.049
-10.5 | -0.597 | 0.06822 | -0.022 | -8.745
-10 | -0.589 | 0.06336 | -0.022 | -9.29
-9.5 | -0.578 | 0.05749 | -0.024 | -10.058
-9 | -0.569 | 0.04857 | -0.028 | -11.708
-8.5 | -0.627 | 0.01497 | -0.04 | -41.909
-8 | -0.626 | 0.00972 | -0.042 | -64.447
-7.5 | -0.589 | 0.0091 | -0.043 | -64.723
-7 | -0.547 | 0.0094 | -0.043 | -58.249
-6.5 | -0.501 | 0.00901 | -0.043 | -55.627
-6 | -0.452 | 0.00856 | -0.043 | -52.865
-5.5 | -0.4 | 0.00821 | -0.044 | -48.65
-5 | -0.345 | 0.00795 | -0.044 | -43.41
-4.5 | -0.289 | 0.00763 | -0.044 | -37.919
-4 | -0.233 | 0.00736 | -0.044 | -31.593
-3.5 | -0.175 | 0.00713 | -0.045 | -24.606
-3 | -0.118 | 0.00685 | -0.045 | -17.174
-2.5 | -0.059 | 0.00645 | -0.045 | -9.207
-2 | -0.001 | 0.00551 | -0.045 | -0.172
-1.5 | 0.058 | 0.00524 | -0.046 | 10.994
-1 | 0.116 | 0.00513 | -0.046 | 22.671
-0.5 | 0.175 | 0.0051 | -0.046 | 34.243
0 | 0.233 | 0.00513 | -0.046 | 45.496
0.5 | 0.292 | 0.00514 | -0.047 | 56.775
1 | 0.35 | 0.00524 | -0.047 | 66.887
1.5 | 0.409 | 0.00545 | -0.047 | 75.019
2 | 0.467 | 0.00568 | -0.047 | 82.194
2.5 | 0.525 | 0.00601 | -0.048 | 87.323
3 | 0.582 | 0.00638 | -0.048 | 91.248
3.5 | 0.64 | 0.00682 | -0.048 | 93.837
4 | 0.697 | 0.0075 | -0.048 | 92.907
4.5 | 0.753 | 0.00827 | -0.049 | 91.058
5 | 0.808 | 0.00891 | -0.049 | 90.645
5.5 | 0.861 | 0.00954 | -0.049 | 90.319
6 | 0.912 | 0.00908 | -0.049 | 100.448
6.5 | 0.96 | 0.00971 | -0.049 | 98.823
7 | 1.005 | 0.01041 | -0.05 | 96.531
7.5 | 1.047 | 0.01098 | -0.05 | 95.42
8 | 1.085 | 0.01357 | -0.05 | 79.943
8.5 | 1.118 | 0.01439 | -0.05 | 77.678
9 | 1.145 | 0.01526 | -0.05 | 75.038
9.5 | 1.168 | 0.01627 | -0.05 | 71.802
10 | 1.184 | 0.01746 | -0.05 | 67.822
10.5 | 1.193 | 0.01895 | -0.05 | 62.96
11 | 1.192 | 0.02103 | -0.05 | 56.688
11.5 | 1.182 | 0.02407 | -0.049 | 49.095
12 | 1.115 | 0.03952 | -0.045 | 28.215
12.5 | 1.041 | 0.06814 | -0.038 | 15.275
13 | 1.015 | 0.0818 | -0.034 | 12.405
13.5 | 0.985 | 0.09416 | -0.03 | 10.464
14 | 0.958 | 0.10189 | -0.028 | 9.4
14.5 | 0.925 | 0.11094 | -0.024 | 8.338
15 | 0.894 | 0.11978 | -0.024 | 7.465
15.5 | 0.861 | 0.12687 | -0.023 | 6.789

## 44. Re 1M Mach 0.00 (2)
BIGFOIL.COM POLAR EXPORT
sd8000
SD8000-089-88 |  |  |  | Cl Max: | 1.4445 | at alpha= | 14.5 | deg
XFOIL ncrit=9 |  |  |  | L/D Max: | 92.1671 | at alpha= | 5 | deg
Re: | 1000000 |  |  | Cd Min: | 0.19435 | at alpha= | 19.5 | deg
Mach: | 0 |  |  | Cl=0 at alpha= | -2.0751 | deg
|  |  |  | @ Cl=0.1, Cd= | 0.0051989
|  |  |  | @ Cl=0.4, Cd= | 0.0049796
|  |  |  | @ Cl=0.6, Cd= | 0.006579
alpha (deg) | Cl | Cd | Cm | Cl/Cd
-16 | -0.6185 | 0.18711 | 0.0224 | -3.3055
-15.5 | -0.6054 | 0.17917 | 0.0185 | -3.3789
-15 | -0.5934 | 0.17145 | 0.0154 | -3.4611
-14.5 | -0.5777 | 0.16548 | 0.0125 | -3.4911
-14 | -0.5645 | 0.15858 | 0.0093 | -3.5597
-13.5 | -0.5537 | 0.1507 | 0.0058 | -3.6742
-13 | -0.8168 | 0.07469 | -0.0294 | -10.9359
-12.5 | -0.8643 | 0.05582 | -0.0418 | -15.4837
-12 | -0.5722 | 0.11229 | -0.0092 | -5.0957
-11 | -0.9288 | 0.02567 | -0.0557 | -36.1823
-10.5 | -0.9031 | 0.02197 | -0.0537 | -41.1061
-10 | -0.8696 | 0.01971 | -0.0513 | -44.1197
-9.5 | -0.8366 | 0.01802 | -0.0481 | -46.4262
-9 | -0.8051 | 0.01646 | -0.0443 | -48.9125
-8 | -0.6821 | 0.01313 | -0.0485 | -51.9497
-7.5 | -0.6201 | 0.01198 | -0.0504 | -51.7613
-7 | -0.5545 | 0.01084 | -0.0528 | -51.1531
-6.5 | -0.4862 | 0.00997 | -0.0557 | -48.7663
-6 | -0.4248 | 0.00927 | -0.057 | -45.8252
-5.5 | -0.3631 | 0.00871 | -0.0583 | -41.6877
-5 | -0.3096 | 0.00826 | -0.0575 | -37.4818
-4.5 | -0.2572 | 0.00787 | -0.0566 | -32.6811
-4 | -0.2052 | 0.00747 | -0.0555 | -27.4699
-3.5 | -0.1526 | 0.0071 | -0.0545 | -21.493
-3 | -0.0994 | 0.00672 | -0.0537 | -14.7917
-2.5 | -0.0458 | 0.0063 | -0.0531 | -7.2698
-2 | 0.0081 | 0.00588 | -0.0526 | 1.3776
-1.5 | 0.0619 | 0.00546 | -0.052 | 11.337
-1 | 0.1159 | 0.00509 | -0.0515 | 22.7701
-0.5 | 0.1698 | 0.00483 | -0.0508 | 35.1553
0 | 0.2232 | 0.00468 | -0.05 | 47.6923
0.5 | 0.2756 | 0.00464 | -0.0489 | 59.3966
1 | 0.3261 | 0.00468 | -0.0474 | 69.6795
1.5 | 0.3746 | 0.00482 | -0.0452 | 77.7178
2.5 | 0.5003 | 0.00561 | -0.0483 | 89.18
3 | 0.552 | 0.00611 | -0.0475 | 90.3437
3.5 | 0.6042 | 0.00662 | -0.0469 | 91.2689
4 | 0.6565 | 0.00716 | -0.0463 | 91.6899
4.5 | 0.7088 | 0.00772 | -0.0457 | 91.8135
5 | 0.7613 | 0.00826 | -0.0452 | 92.1671
5.5 | 0.8134 | 0.00884 | -0.0447 | 92.0136
6 | 0.865 | 0.00947 | -0.044 | 91.3411
6.5 | 0.9168 | 0.01006 | -0.0434 | 91.1332
7 | 0.9679 | 0.01073 | -0.0427 | 90.205
7.5 | 1.0184 | 0.01142 | -0.042 | 89.1769
8 | 1.0677 | 0.01225 | -0.0411 | 87.1592
8.5 | 1.1153 | 0.01327 | -0.0399 | 84.0467
9 | 1.1613 | 0.01444 | -0.0385 | 80.4224
9.5 | 1.2083 | 0.01538 | -0.0373 | 78.5631
10 | 1.2505 | 0.01681 | -0.0355 | 74.3902
10.5 | 1.2919 | 0.01818 | -0.0336 | 71.0616
11 | 1.3324 | 0.01948 | -0.0317 | 68.3984
11.5 | 1.37 | 0.02089 | -0.0295 | 65.5816
12 | 1.3874 | 0.02378 | -0.0247 | 58.3431
12.5 | 1.4122 | 0.02527 | -0.0207 | 55.8844
13 | 1.4271 | 0.02726 | -0.0159 | 52.3514
13.5 | 1.4362 | 0.02987 | -0.0115 | 48.0817
14 | 1.4436 | 0.03295 | -0.0083 | 43.8118
14.5 | 1.4445 | 0.03707 | -0.006 | 38.9668
15 | 1.4347 | 0.04309 | -0.0056 | 33.2954
15.5 | 1.4061 | 0.05291 | -0.0085 | 26.5753
16 | 1.3715 | 0.06572 | -0.0149 | 20.8688
16.5 | 1.3203 | 0.08324 | -0.0248 | 15.8614
17 | 1.2802 | 0.10013 | -0.0346 | 12.7854
17.5 | 1.2533 | 0.11517 | -0.0434 | 10.8822
18 | 1.2133 | 0.13367 | -0.0544 | 9.0768
18.5 | 1.1779 | 0.15213 | -0.0656 | 7.7427
19 | 1.1428 | 0.17163 | -0.0777 | 6.6585
19.5 | 1.1033 | 0.19435 | -0.0916 | 5.6769

## 45. Re 1M Mach 0.10 (1)
BIGFOIL.COM POLAR EXPORT
sd8000
SD8000-089-88 |  |  |  | Cl Max: | 1.186 | at alpha= | 10.5 | deg
JavaFoil+Calcfoil stall+Eppler ext transition |  |  |  | L/D Max: | 106.739 | at alpha= | 7.5 | deg
Re: | 1000000 |  |  | Cd Min: | 0.00514 | at alpha= | -0.5 | deg
Mach: | 0.1 |  |  | Cl=0 at alpha= | -1.9915 | deg
|  |  |  | @ Cl=0.1, Cd= | 0.005183
|  |  |  | @ Cl=0.4, Cd= | 0.0054309
|  |  |  | @ Cl=0.6, Cd= | 0.0065238
alpha (deg) | Cl | Cd | Cm | Cl/Cd
-13 | -0.555 | 0.09917 | -0.017 | -5.595
-12.5 | -0.568 | 0.0932 | -0.017 | -6.095
-12 | -0.578 | 0.08742 | -0.017 | -6.615
-11.5 | -0.585 | 0.08114 | -0.018 | -7.214
-11 | -0.589 | 0.07529 | -0.019 | -7.818
-10.5 | -0.587 | 0.06947 | -0.02 | -8.456
-10 | -0.582 | 0.06424 | -0.022 | -9.067
-9.5 | -0.573 | 0.05865 | -0.024 | -9.774
-9 | -0.563 | 0.05112 | -0.027 | -11.007
-8.5 | -0.589 | 0.02529 | -0.036 | -23.272
-8 | -0.626 | 0.01118 | -0.043 | -56.009
-7.5 | -0.59 | 0.00919 | -0.043 | -64.206
-7 | -0.549 | 0.0094 | -0.043 | -58.399
-6.5 | -0.503 | 0.00904 | -0.043 | -55.648
-6 | -0.454 | 0.00861 | -0.044 | -52.717
-5.5 | -0.401 | 0.00825 | -0.044 | -48.616
-5 | -0.347 | 0.00801 | -0.044 | -43.274
-4.5 | -0.291 | 0.00766 | -0.044 | -37.923
-4 | -0.234 | 0.00739 | -0.045 | -31.619
-3.5 | -0.176 | 0.00712 | -0.045 | -24.757
-3 | -0.118 | 0.00689 | -0.045 | -17.156
-2.5 | -0.06 | 0.00646 | -0.045 | -9.243
-2 | -0.001 | 0.00554 | -0.046 | -0.172
-1.5 | 0.058 | 0.00524 | -0.046 | 11.047
-1 | 0.117 | 0.00516 | -0.046 | 22.643
-0.5 | 0.176 | 0.00514 | -0.046 | 34.203
0 | 0.235 | 0.00515 | -0.047 | 45.541
0.5 | 0.293 | 0.00518 | -0.047 | 56.67
1 | 0.352 | 0.00526 | -0.047 | 66.948
1.5 | 0.411 | 0.00547 | -0.047 | 75.116
2 | 0.469 | 0.00569 | -0.048 | 82.409
2.5 | 0.527 | 0.00602 | -0.048 | 87.581
3 | 0.585 | 0.00641 | -0.048 | 91.319
3.5 | 0.643 | 0.00685 | -0.048 | 93.883
4 | 0.7 | 0.00752 | -0.049 | 93.074
4.5 | 0.756 | 0.00829 | -0.049 | 91.232
5 | 0.812 | 0.00895 | -0.049 | 90.678
5.5 | 0.865 | 0.00963 | -0.049 | 89.866
6 | 0.916 | 0.00914 | -0.05 | 100.258
6.5 | 0.964 | 0.00975 | -0.05 | 98.854
7 | 1.009 | 0.01046 | -0.05 | 96.43
7.5 | 1.05 | 0.00984 | -0.05 | 106.739
8 | 1.087 | 0.01369 | -0.05 | 79.406
8.5 | 1.119 | 0.01455 | -0.05 | 76.896
9 | 1.146 | 0.01545 | -0.05 | 74.18
9.5 | 1.166 | 0.01653 | -0.05 | 70.571
10 | 1.18 | 0.01776 | -0.05 | 66.45
10.5 | 1.186 | 0.01948 | -0.05 | 60.868
11 | 1.179 | 0.02205 | -0.05 | 53.48
11.5 | 1.159 | 0.02639 | -0.049 | 43.922
12 | 1.068 | 0.05094 | -0.042 | 20.961
12.5 | 1.005 | 0.07861 | -0.034 | 12.788
13 | 0.988 | 0.08739 | -0.031 | 11.301
13.5 | 0.959 | 0.09811 | -0.027 | 9.771
14 | 0.929 | 0.10536 | -0.026 | 8.816
14.5 | 0.894 | 0.11366 | -0.023 | 7.865
15 | 0.859 | 0.12052 | -0.022 | 7.124
15.5 | 0.821 | 0.1276 | -0.021 | 6.433

## 46. Re 1M Mach 0.10 (2)
BIGFOIL.COM POLAR EXPORT
sd8000
SD8000-089-88 |  |  |  | Cl Max: | 1.4263 | at alpha= | 14 | deg
XFOIL ncrit=9 |  |  |  | L/D Max: | 92.0072 | at alpha= | 5 | deg
Re: | 1000000 |  |  | Cd Min: | 0.18776 | at alpha= | -16 | deg
Mach: | 0.1 |  |  | Cl=0 at alpha= | -2.0746 | deg
|  |  |  | @ Cl=0.1, Cd= | 0.0052252
|  |  |  | @ Cl=0.4, Cd= | 0.0049654
|  |  |  | @ Cl=0.6, Cd= | 0.0066034
alpha (deg) | Cl | Cd | Cm | Cl/Cd
-16 | -0.6193 | 0.18776 | 0.0227 | -3.2984
-15.5 | -0.6059 | 0.17983 | 0.0187 | -3.3693
-15 | -0.5934 | 0.17222 | 0.0157 | -3.4456
-14.5 | -0.5775 | 0.16618 | 0.0128 | -3.4751
-14 | -0.5642 | 0.15924 | 0.0095 | -3.5431
-13.5 | -0.5531 | 0.15131 | 0.006 | -3.6554
-13 | -0.5481 | 0.14066 | 0.0009 | -3.8966
-12 | -0.6602 | 0.09204 | -0.0188 | -7.173
-11 | -0.9142 | 0.02893 | -0.0575 | -31.6004
-10.5 | -0.8997 | 0.02382 | -0.0554 | -37.7708
-10 | -0.8699 | 0.0209 | -0.0529 | -41.622
-9.5 | -0.8381 | 0.01894 | -0.0496 | -44.2503
-9 | -0.8081 | 0.01718 | -0.0456 | -47.0373
-8.5 | -0.751 | 0.01531 | -0.0468 | -49.0529
-8 | -0.6856 | 0.01385 | -0.0493 | -49.5018
-7.5 | -0.6241 | 0.01218 | -0.0511 | -51.2397
-7 | -0.5578 | 0.01106 | -0.0535 | -50.434
-6.5 | -0.4888 | 0.01023 | -0.0564 | -47.781
-6 | -0.4275 | 0.00935 | -0.0576 | -45.7219
-5.5 | -0.3653 | 0.00876 | -0.0588 | -41.7009
-5 | -0.3118 | 0.00828 | -0.0579 | -37.657
-4.5 | -0.2591 | 0.00791 | -0.0569 | -32.756
-4 | -0.2067 | 0.0075 | -0.0558 | -27.56
-3.5 | -0.1537 | 0.00713 | -0.0548 | -21.5568
-3 | -0.1001 | 0.00675 | -0.054 | -14.8296
-2.5 | -0.0462 | 0.00633 | -0.0534 | -7.2986
-2 | 0.0081 | 0.00591 | -0.0528 | 1.3706
-1.5 | 0.0623 | 0.00549 | -0.0523 | 11.3479
-1 | 0.1164 | 0.00511 | -0.0517 | 22.7789
-0.5 | 0.1707 | 0.00485 | -0.0511 | 35.1959
0.5 | 0.2772 | 0.00466 | -0.0492 | 59.485
1 | 0.328 | 0.00471 | -0.0476 | 69.6391
1.5 | 0.3765 | 0.00485 | -0.0454 | 77.6289
2 | 0.4478 | 0.0052 | -0.0486 | 86.1154
2.5 | 0.5028 | 0.00565 | -0.0484 | 88.9912
3 | 0.5549 | 0.00614 | -0.0477 | 90.3746
4 | 0.66 | 0.00722 | -0.0464 | 91.4127
4.5 | 0.7128 | 0.00776 | -0.0458 | 91.8557
5 | 0.7655 | 0.00832 | -0.0452 | 92.0072
5.5 | 0.818 | 0.0089 | -0.0446 | 91.9101
6 | 0.8699 | 0.00955 | -0.0439 | 91.089
6.5 | 0.9222 | 0.01013 | -0.0433 | 91.0365
7 | 0.9734 | 0.01083 | -0.0425 | 89.88
7.5 | 1.0245 | 0.01152 | -0.0417 | 88.9323
8 | 1.0735 | 0.01245 | -0.0406 | 86.2249
8.5 | 1.1219 | 0.01344 | -0.0394 | 83.4747
9 | 1.1682 | 0.01462 | -0.0379 | 79.9042
9.5 | 1.215 | 0.01564 | -0.0365 | 77.6854
10 | 1.2547 | 0.0174 | -0.0342 | 72.1092
10.5 | 1.2978 | 0.01859 | -0.0324 | 69.8117
11 | 1.3374 | 0.02 | -0.0302 | 66.87
11.5 | 1.3716 | 0.0217 | -0.0274 | 63.2074
12 | 1.3877 | 0.02445 | -0.0223 | 56.7566
12.5 | 1.4062 | 0.02623 | -0.0174 | 53.6104
13 | 1.4173 | 0.02864 | -0.0126 | 49.4867
13.5 | 1.4229 | 0.03176 | -0.0086 | 44.8016
14 | 1.4263 | 0.03553 | -0.0059 | 40.1435
14.5 | 1.421 | 0.04082 | -0.0047 | 34.8114
15 | 1.4032 | 0.04873 | -0.0062 | 28.7954
15.5 | 1.3685 | 0.06088 | -0.0118 | 22.4786
16 | 1.3338 | 0.07503 | -0.0198 | 17.7769
16.5 | 1.2864 | 0.09276 | -0.0302 | 13.868
17 | 1.2471 | 0.11002 | -0.0402 | 11.3352
17.5 | 1.2164 | 0.12631 | -0.0498 | 9.6303
18 | 1.179 | 0.1448 | -0.0609 | 8.1423
18.5 | 1.1466 | 0.16318 | -0.0722 | 7.0266
19 | 1.1084 | 0.18469 | -0.0854 | 6.0014

## 47. Re 1M Mach 0.25 (1)
BIGFOIL.COM POLAR EXPORT
sd8000
SD8000-089-88 |  |  |  | Cl Max: | 1.147 | at alpha= | 9.5 | deg
JavaFoil+Calcfoil stall+Eppler ext transition |  |  |  | L/D Max: | 106.515 | at alpha= | 7 | deg
Re: | 1000000 |  |  | Cd Min: | 0.00521 | at alpha= | -0.5 | deg
Mach: | 0.25 |  |  | Cl=0 at alpha= | -1.9917 | deg
|  |  |  | @ Cl=0.1, Cd= | 0.0052759
|  |  |  | @ Cl=0.4, Cd= | 0.005483
|  |  |  | @ Cl=0.6, Cd= | 0.0066422
alpha (deg) | Cl | Cd | Cm | Cl/Cd
-12.5 | -0.391 | 0.10265 | -0.017 | -3.811
-12 | -0.432 | 0.09629 | -0.017 | -4.492
-11.5 | -0.468 | 0.08958 | -0.017 | -5.22
-11 | -0.496 | 0.0842 | -0.017 | -5.889
-10.5 | -0.517 | 0.07563 | -0.018 | -6.833
-10 | -0.53 | 0.07004 | -0.019 | -7.567
-9.5 | -0.536 | 0.06349 | -0.021 | -8.439
-9 | -0.534 | 0.05817 | -0.023 | -9.182
-8.5 | -0.526 | 0.05195 | -0.025 | -10.134
-8 | -0.524 | 0.03923 | -0.032 | -13.363
-7.5 | -0.59 | 0.01125 | -0.044 | -52.423
-7 | -0.555 | 0.00913 | -0.044 | -60.795
-6.5 | -0.512 | 0.00931 | -0.045 | -55.004
-6 | -0.464 | 0.0088 | -0.045 | -52.692
-5.5 | -0.411 | 0.00844 | -0.045 | -48.615
-5 | -0.355 | 0.00812 | -0.045 | -43.727
-4.5 | -0.298 | 0.00779 | -0.046 | -38.269
-4 | -0.24 | 0.0075 | -0.046 | -31.981
-3.5 | -0.181 | 0.00721 | -0.046 | -25.114
-3 | -0.121 | 0.00693 | -0.046 | -17.502
-2.5 | -0.061 | 0.00668 | -0.047 | -9.182
-2 | -0.001 | 0.00566 | -0.047 | -0.173
-1.5 | 0.059 | 0.00537 | -0.047 | 11.079
-1 | 0.12 | 0.00523 | -0.047 | 22.935
-0.5 | 0.181 | 0.00521 | -0.048 | 34.639
0 | 0.241 | 0.00524 | -0.048 | 45.991
0.5 | 0.301 | 0.00528 | -0.048 | 57.128
1 | 0.362 | 0.00535 | -0.048 | 67.558
1.5 | 0.422 | 0.00556 | -0.049 | 75.807
2 | 0.482 | 0.00581 | -0.049 | 82.879
2.5 | 0.542 | 0.00619 | -0.049 | 87.546
3 | 0.601 | 0.00665 | -0.049 | 90.403
3.5 | 0.66 | 0.00712 | -0.05 | 92.756
4 | 0.719 | 0.00787 | -0.05 | 91.36
4.5 | 0.776 | 0.00857 | -0.05 | 90.602
5 | 0.833 | 0.00935 | -0.05 | 89.105
5.5 | 0.887 | 0.00887 | -0.051 | 100.023
6 | 0.937 | 0.00943 | -0.051 | 99.349
6.5 | 0.985 | 0.01012 | -0.051 | 97.249
7 | 1.028 | 0.00965 | -0.051 | 106.515
7.5 | 1.066 | 0.0136 | -0.051 | 78.379
8 | 1.098 | 0.01449 | -0.052 | 75.727
8.5 | 1.123 | 0.01551 | -0.052 | 72.395
9 | 1.14 | 0.01667 | -0.052 | 68.372
9.5 | 1.147 | 0.01811 | -0.051 | 63.305
10 | 1.14 | 0.02027 | -0.051 | 56.255
10.5 | 1.105 | 0.02561 | -0.049 | 43.145
11 | 0.993 | 0.05369 | -0.041 | 18.493
11.5 | 0.933 | 0.07507 | -0.033 | 12.429
12 | 0.897 | 0.0863 | -0.027 | 10.395
12.5 | 0.862 | 0.09253 | -0.023 | 9.316
13 | 0.823 | 0.10061 | -0.02 | 8.181
13.5 | 0.77 | 0.10982 | -0.02 | 7.01
14 | 0.7 | 0.12073 | -0.02 | 5.799
14.5 | 0.624 | 0.12637 | -0.021 | 4.94

## 48. Re 1M Mach 0.25 (2)
BIGFOIL.COM POLAR EXPORT
sd8000
SD8000-089-88 |  |  |  | Cl Max: | 1.3469 | at alpha= | 12 | deg
XFOIL ncrit=9 |  |  |  | L/D Max: | 91.8626 | at alpha= | 5 | deg
Re: | 1000000 |  |  | Cd Min: | 0.20472 | at alpha= | 17 | deg
Mach: | 0.25 |  |  | Cl=0 at alpha= | -2.0686 | deg
|  |  |  | @ Cl=0.1, Cd= | 0.005365
|  |  |  | @ Cl=0.4, Cd= | 0.0050526
|  |  |  | @ Cl=0.6, Cd= | 0.0066179
alpha (deg) | Cl | Cd | Cm | Cl/Cd
-14.5 | -0.5778 | 0.16977 | 0.0141 | -3.4034
-14 | -0.5634 | 0.16254 | 0.0107 | -3.4662
-13.5 | -0.5534 | 0.15332 | 0.0061 | -3.6094
-13 | -0.5441 | 0.14414 | 0.0018 | -3.7748
-12.5 | -0.5357 | 0.13524 | -0.0019 | -3.9611
-12 | -0.536 | 0.12469 | -0.006 | -4.2987
-11.5 | -0.5481 | 0.1107 | -0.0107 | -4.9512
-11 | -0.569 | 0.09694 | -0.0169 | -5.8696
-10.5 | -0.6738 | 0.0687 | -0.0332 | -9.8079
-10 | -0.7807 | 0.03885 | -0.0576 | -20.0952
-9.5 | -0.7993 | 0.02995 | -0.0586 | -26.6878
-9 | -0.7966 | 0.02432 | -0.0545 | -32.7549
-8.5 | -0.7722 | 0.02013 | -0.0512 | -38.3607
-8 | -0.7091 | 0.01639 | -0.0538 | -43.2642
-7.5 | -0.6461 | 0.01365 | -0.0554 | -47.3333
-7 | -0.5767 | 0.01222 | -0.0576 | -47.1931
-6.5 | -0.5055 | 0.01076 | -0.0602 | -46.9796
-6 | -0.4425 | 0.00979 | -0.0608 | -45.1992
-5.5 | -0.3798 | 0.00911 | -0.0613 | -41.6905
-5 | -0.3236 | 0.00857 | -0.0603 | -37.7596
-4.5 | -0.2699 | 0.00805 | -0.0589 | -33.528
-4 | -0.2152 | 0.00766 | -0.0576 | -28.094
-3.5 | -0.16 | 0.00726 | -0.0565 | -22.0386
-3 | -0.1043 | 0.00689 | -0.0556 | -15.1379
-2.5 | -0.0484 | 0.00647 | -0.0549 | -7.4807
-2 | 0.0077 | 0.00604 | -0.0542 | 1.2748
-1.5 | 0.0639 | 0.00561 | -0.0537 | 11.3904
-1 | 0.1199 | 0.00523 | -0.0531 | 22.9254
-0.5 | 0.1757 | 0.00496 | -0.0524 | 35.4234
0 | 0.2311 | 0.00482 | -0.0516 | 47.9461
0.5 | 0.2856 | 0.00479 | -0.0505 | 59.6242
1 | 0.3383 | 0.00484 | -0.0489 | 69.8967
1.5 | 0.3879 | 0.00499 | -0.0465 | 77.7355
2 | 0.4575 | 0.00535 | -0.0488 | 85.514
2.5 | 0.5174 | 0.00582 | -0.0493 | 88.9003
3 | 0.5711 | 0.00633 | -0.0484 | 90.2212
3.5 | 0.6253 | 0.00687 | -0.0476 | 91.0189
4 | 0.6797 | 0.00744 | -0.0468 | 91.3575
4.5 | 0.7344 | 0.00801 | -0.046 | 91.6854
5 | 0.7891 | 0.00859 | -0.0452 | 91.8626
5.5 | 0.8434 | 0.00923 | -0.0444 | 91.3759
6 | 0.8976 | 0.00989 | -0.0434 | 90.7583
6.5 | 0.9518 | 0.01055 | -0.0424 | 90.218
7 | 1.0049 | 0.01133 | -0.0412 | 88.6937
7.5 | 1.0573 | 0.01219 | -0.0399 | 86.735
8 | 1.1072 | 0.01336 | -0.0381 | 82.8743
8.5 | 1.1552 | 0.01469 | -0.036 | 78.6385
9 | 1.2036 | 0.01589 | -0.0339 | 75.7458
9.5 | 1.2451 | 0.0177 | -0.031 | 70.3446
10 | 1.2848 | 0.0195 | -0.0278 | 65.8872
10.5 | 1.3199 | 0.02147 | -0.0241 | 61.4765
11 | 1.3463 | 0.02371 | -0.0196 | 56.7819
11.5 | 1.3404 | 0.02729 | -0.0116 | 49.1169
12 | 1.3469 | 0.03052 | -0.0066 | 44.1317
12.5 | 1.3428 | 0.03512 | -0.003 | 38.2346
13 | 1.3274 | 0.04186 | -0.0021 | 31.7105
13.5 | 1.3055 | 0.05106 | -0.005 | 25.568
14 | 1.2778 | 0.06326 | -0.0118 | 20.1992
14.5 | 1.241 | 0.0786 | -0.0212 | 15.7888
15 | 1.1978 | 0.096 | -0.0318 | 12.4771
15.5 | 1.1529 | 0.11458 | -0.0429 | 10.062
16 | 1.109 | 0.13421 | -0.0547 | 8.2632
16.5 | 1.0706 | 0.15416 | -0.0667 | 6.9447
17 | 0.9531 | 0.20472 | -0.0939 | 4.6556

## 49. Re 1M Mach 0.50 (1)
BIGFOIL.COM POLAR EXPORT
sd8000
SD8000-089-88 |  |  |  | Cl Max: | 1.165 | at alpha= | 20 | deg
JavaFoil+Calcfoil stall+Eppler ext transition |  |  |  | L/D Max: | 107.592 | at alpha= | 5.5 | deg
Re: | 1000000 |  |  | Cd Min: | 0.00553 | at alpha= | -0.5 | deg
Mach: | 0.5 |  |  | Cl=0 at alpha= | -1.9925 | deg
|  |  |  | @ Cl=0.1, Cd= | 0.005705
|  |  |  | @ Cl=0.4, Cd= | 0.005811
|  |  |  | @ Cl=0.6, Cd= | 0.0069805
alpha (deg) | Cl | Cd | Cm | Cl/Cd
-20 | -0.957 | 0.20007 | -0.025 | -4.783
-19.5 | -0.931 | 0.19442 | -0.024 | -4.787
-19 | -0.905 | 0.18735 | -0.024 | -4.831
-18.5 | -0.879 | 0.1823 | -0.024 | -4.822
-18 | -0.853 | 0.17434 | -0.024 | -4.893
-17.5 | -0.828 | 0.16993 | -0.025 | -4.87
-17 | -0.802 | 0.16522 | -0.025 | -4.851
-16.5 | -0.775 | 0.15907 | -0.025 | -4.875
-16 | -0.75 | 0.15531 | -0.025 | -4.832
-15.5 | -0.721 | 0.15124 | -0.024 | -4.77
-15 | -0.695 | 0.14274 | -0.023 | -4.866
-14.5 | -0.668 | 0.13845 | -0.023 | -4.827
-14 | -0.642 | 0.13298 | -0.023 | -4.828
-13.5 | -0.616 | 0.1297 | -0.023 | -4.747
-13 | -0.589 | 0.12582 | -0.023 | -4.684
-12.5 | -0.563 | 0.12158 | -0.023 | -4.63
-12 | -0.536 | 0.11947 | -0.022 | -4.484
-11.5 | -0.509 | 0.10575 | -0.022 | -4.811
-11 | -0.482 | 0.10103 | -0.022 | -4.772
-10.5 | -0.456 | 0.0974 | -0.022 | -4.678
-10 | -0.429 | 0.09473 | -0.022 | -4.529
-9.5 | -0.403 | 0.09555 | -0.022 | -4.213
-9 | -0.375 | 0.08346 | -0.02 | -4.496
-8.5 | -0.349 | 0.08411 | -0.02 | -4.145
-8 | -0.322 | 0.08027 | -0.02 | -4.012
-7.5 | -0.295 | 0.07676 | -0.02 | -3.847
-7 | -0.268 | 0.05715 | -0.019 | -4.697
-6.5 | -0.399 | 0.0473 | -0.021 | -8.43
-6 | -0.408 | 0.03319 | -0.036 | -12.293
-5.5 | -0.442 | 0.00883 | -0.05 | -50.097
-5 | -0.388 | 0.00834 | -0.051 | -46.533
-4.5 | -0.329 | 0.00844 | -0.051 | -38.922
-4 | -0.266 | 0.00796 | -0.051 | -33.401
-3.5 | -0.201 | 0.00761 | -0.052 | -26.441
-3 | -0.135 | 0.00732 | -0.052 | -18.488
-2.5 | -0.068 | 0.00707 | -0.052 | -9.678
-2 | -0.001 | 0.00667 | -0.052 | -0.164
-1.5 | 0.066 | 0.00583 | -0.053 | 11.4
-1 | 0.134 | 0.00558 | -0.053 | 24.027
-0.5 | 0.202 | 0.00553 | -0.053 | 36.464
0 | 0.269 | 0.00558 | -0.054 | 48.263
0.5 | 0.337 | 0.00567 | -0.054 | 59.395
1 | 0.404 | 0.00582 | -0.054 | 69.4
1.5 | 0.471 | 0.00607 | -0.054 | 77.658
2 | 0.538 | 0.00649 | -0.055 | 82.884
2.5 | 0.605 | 0.00702 | -0.055 | 86.202
3 | 0.671 | 0.00754 | -0.055 | 88.935
3.5 | 0.736 | 0.00747 | -0.056 | 98.495
4 | 0.8 | 0.00814 | -0.056 | 98.23
4.5 | 0.861 | 0.00885 | -0.056 | 97.331
5 | 0.921 | 0.00949 | -0.056 | 96.967
5.5 | 0.974 | 0.00905 | -0.056 | 107.592
6 | 1.016 | 0.01344 | -0.057 | 75.619
6.5 | 1.044 | 0.01461 | -0.057 | 71.492
7 | 1.046 | 0.01645 | -0.057 | 63.594
7.5 | 0.989 | 0.01908 | -0.056 | 51.816
8 | 0.535 | 0.05906 | -0.027 | 9.063
8.5 | 0.56 | 0.06974 | -0.025 | 8.035
9 | 0.587 | 0.08734 | -0.025 | 6.718
9.5 | 0.613 | 0.09318 | -0.024 | 6.575
10 | 0.639 | 0.09523 | -0.025 | 6.709
10.5 | 0.667 | 0.0992 | -0.028 | 6.721
11 | 0.693 | 0.10925 | -0.028 | 6.34
11.5 | 0.719 | 0.11065 | -0.028 | 6.497
12 | 0.745 | 0.1173 | -0.029 | 6.355
12.5 | 0.773 | 0.1235 | -0.031 | 6.259
13 | 0.799 | 0.13106 | -0.031 | 6.099
13.5 | 0.825 | 0.13293 | -0.032 | 6.208
14 | 0.851 | 0.13841 | -0.032 | 6.149
14.5 | 0.878 | 0.14475 | -0.033 | 6.063
15 | 0.905 | 0.1481 | -0.034 | 6.108
15.5 | 0.934 | 0.16255 | -0.036 | 5.748
16 | 0.958 | 0.16338 | -0.035 | 5.861
16.5 | 0.983 | 0.16361 | -0.035 | 6.009
17 | 1.009 | 0.17077 | -0.036 | 5.909
17.5 | 1.034 | 0.17365 | -0.036 | 5.957
18 | 1.061 | 0.17973 | -0.036 | 5.901
18.5 | 1.09 | 0.18977 | -0.038 | 5.742
19 | 1.118 | 0.1927 | -0.039 | 5.804
19.5 | 1.14 | 0.19945 | -0.039 | 5.717
20 | 1.165 | 0.20416 | -0.039 | 5.708

## 50. Re 1M Mach 0.50 (2)
BIGFOIL.COM POLAR EXPORT
sd8000
SD8000-089-88 |  |  |  | Cl Max: | 1.2216 | at alpha= | 8.5 | deg
XFOIL ncrit=9 |  |  |  | L/D Max: | 91.2981 | at alpha= | 4.5 | deg
Re: | 1000000 |  |  | Cd Min: | 0.27373 | at alpha= | -20 | deg
Mach: | 0.5 |  |  | Cl=0 at alpha= | -2.0478 | deg
|  |  |  | @ Cl=0.1, Cd= | 0.0059692
|  |  |  | @ Cl=0.4, Cd= | 0.0055196
|  |  |  | @ Cl=0.6, Cd= | 0.0067329
alpha (deg) | Cl | Cd | Cm | Cl/Cd
-20 | -0.8306 | 0.27373 | 0.0703 | -3.0344
-19.5 | -0.8091 | 0.26516 | 0.0649 | -3.0514
-19 | -0.7867 | 0.25671 | 0.0604 | -3.0645
-18.5 | -0.7646 | 0.24895 | 0.0558 | -3.0713
-18 | -0.7425 | 0.24109 | 0.051 | -3.0798
-17.5 | -0.7202 | 0.23305 | 0.0463 | -3.0903
-17 | -0.6982 | 0.22454 | 0.0415 | -3.1095
-16.5 | -0.6772 | 0.21549 | 0.0361 | -3.1426
-16 | -0.6581 | 0.20647 | 0.0307 | -3.1874
-15.5 | -0.6361 | 0.19886 | 0.0275 | -3.1987
-15 | -0.6152 | 0.19126 | 0.0234 | -3.2166
-14.5 | -0.5949 | 0.18315 | 0.0191 | -3.2482
-14 | -0.5785 | 0.17373 | 0.0135 | -3.3299
-13.5 | -0.5613 | 0.16508 | 0.009 | -3.4002
-13 | -0.5458 | 0.15607 | 0.0052 | -3.4971
-12.5 | -0.5279 | 0.14865 | 0.0022 | -3.5513
-12 | -0.5117 | 0.14103 | -0.0012 | -3.6283
-11.5 | -0.5013 | 0.13145 | -0.0053 | -3.8136
-11 | -0.4912 | 0.12277 | -0.009 | -4.001
-10.5 | -0.4845 | 0.11367 | -0.0129 | -4.2623
-10 | -0.481 | 0.10419 | -0.017 | -4.6166
-9.5 | -0.478 | 0.09528 | -0.021 | -5.0168
-9 | -0.479 | 0.08611 | -0.0253 | -5.5627
-8.5 | -0.486 | 0.07647 | -0.0302 | -6.3554
-8 | -0.5035 | 0.06593 | -0.0361 | -7.6369
-7.5 | -0.5308 | 0.05536 | -0.0424 | -9.5882
-7 | -0.5627 | 0.04496 | -0.0506 | -12.5156
-6.5 | -0.5512 | 0.02387 | -0.0741 | -23.0917
-6 | -0.5029 | 0.01486 | -0.0775 | -33.8425
-5.5 | -0.4426 | 0.01164 | -0.0749 | -38.0241
-5 | -0.3813 | 0.01006 | -0.0715 | -37.9026
-4.5 | -0.3185 | 0.00903 | -0.0687 | -35.2713
-4 | -0.2537 | 0.00844 | -0.0664 | -30.0592
-3.5 | -0.1891 | 0.00784 | -0.0646 | -24.1199
-3 | -0.1239 | 0.0074 | -0.063 | -16.7432
-2.5 | -0.0587 | 0.00698 | -0.0618 | -8.4097
-2 | 0.0062 | 0.00656 | -0.0608 | 0.94512
-1.5 | 0.0706 | 0.00614 | -0.0599 | 11.4984
-1 | 0.1343 | 0.00577 | -0.0591 | 23.2756
-0.5 | 0.1974 | 0.00546 | -0.0581 | 36.1538
0 | 0.2601 | 0.00534 | -0.0571 | 48.7079
0.5 | 0.322 | 0.00534 | -0.0558 | 60.2996
1 | 0.3825 | 0.00545 | -0.0541 | 70.1835
1.5 | 0.4403 | 0.00568 | -0.0517 | 77.5176
2 | 0.4992 | 0.00599 | -0.0494 | 83.3389
2.5 | 0.5807 | 0.00655 | -0.0523 | 88.6565
3 | 0.6419 | 0.00713 | -0.0508 | 90.0281
3.5 | 0.7039 | 0.00776 | -0.0492 | 90.7088
4 | 0.7667 | 0.00841 | -0.0476 | 91.1653
4.5 | 0.8299 | 0.00909 | -0.0458 | 91.2981
5 | 0.8934 | 0.00982 | -0.0437 | 90.9776
5.5 | 0.9565 | 0.01063 | -0.0413 | 89.9812
6 | 1.0193 | 0.01155 | -0.0385 | 88.2511
6.5 | 1.0801 | 0.0127 | -0.0351 | 85.0472
7 | 1.1366 | 0.01428 | -0.0306 | 79.5938
7.5 | 1.1843 | 0.01649 | -0.0248 | 71.8193
8 | 1.2182 | 0.01945 | -0.0176 | 62.6324
8.5 | 1.2216 | 0.02349 | -0.0079 | 52.0051
9 | 1.2041 | 0.02919 | -0.0003 | 41.2504
9.5 | 1.1739 | 0.03715 | 0.002 | 31.5989
10 | 1.1394 | 0.04814 | -0.0029 | 23.6685
10.5 | 1.1047 | 0.06228 | -0.013 | 17.7376
11 | 1.069 | 0.07769 | -0.0236 | 13.7598
11.5 | 1.0325 | 0.09315 | -0.0334 | 11.0843
12 | 0.9995 | 0.1086 | -0.0431 | 9.2035
12.5 | 0.969 | 0.12475 | -0.0532 | 7.7675
13 | 0.9504 | 0.13992 | -0.0625 | 6.7925
13.5 | 0.9424 | 0.15384 | -0.0709 | 6.1258

## 51. Re 2M Mach 0.00 (1)
BIGFOIL.COM POLAR EXPORT
sd8000
SD8000-089-88 |  |  |  | Cl Max: | 1.208 | at alpha= | 11 | deg
JavaFoil+Calcfoil stall+Eppler ext transition |  |  |  | L/D Max: | 117.154 | at alpha= | 8.5 | deg
Re: | 2000000 |  |  | Cd Min: | 0.005 | at alpha= | -0.5 | deg
Mach: | 0 |  |  | Cl=0 at alpha= | -1.9915 | deg
|  |  |  | @ Cl=0.1, Cd= | 0.0051514
|  |  |  | @ Cl=0.4, Cd= | 0.0054171
|  |  |  | @ Cl=0.6, Cd= | 0.006341
alpha (deg) | Cl | Cd | Cm | Cl/Cd
-14 | -0.553 | 0.10416 | -0.019 | -5.309
-13.5 | -0.567 | 0.09896 | -0.019 | -5.733
-13 | -0.581 | 0.09067 | -0.02 | -6.404
-12.5 | -0.59 | 0.08581 | -0.02 | -6.88
-12 | -0.598 | 0.07957 | -0.021 | -7.521
-11.5 | -0.603 | 0.07383 | -0.022 | -8.164
-11 | -0.604 | 0.06818 | -0.023 | -8.865
-10.5 | -0.604 | 0.06076 | -0.025 | -9.938
-10 | -0.599 | 0.05466 | -0.027 | -10.957
-9.5 | -0.602 | 0.04156 | -0.031 | -14.493
-9 | -0.674 | 0.01173 | -0.041 | -57.452
-8.5 | -0.659 | 0.00901 | -0.042 | -73.195
-8 | -0.627 | 0.00838 | -0.042 | -74.815
-7.5 | -0.59 | 0.00855 | -0.043 | -68.962
-7 | -0.547 | 0.0082 | -0.043 | -66.727
-6.5 | -0.502 | 0.00791 | -0.043 | -63.378
-6 | -0.452 | 0.00757 | -0.043 | -59.724
-5.5 | -0.4 | 0.00728 | -0.044 | -54.867
-5 | -0.345 | 0.00706 | -0.044 | -48.87
-4.5 | -0.289 | 0.00679 | -0.044 | -42.595
-4 | -0.233 | 0.0066 | -0.044 | -35.249
-3.5 | -0.175 | 0.00638 | -0.045 | -27.498
-3 | -0.118 | 0.00617 | -0.045 | -19.042
-2.5 | -0.059 | 0.00583 | -0.045 | -10.188
-2 | -0.001 | 0.00549 | -0.045 | -0.173
-1.5 | 0.058 | 0.00526 | -0.046 | 10.943
-1 | 0.116 | 0.00511 | -0.046 | 22.726
-0.5 | 0.175 | 0.005 | -0.046 | 34.947
0 | 0.233 | 0.00504 | -0.046 | 46.289
0.5 | 0.292 | 0.00515 | -0.047 | 56.692
1 | 0.35 | 0.00529 | -0.047 | 66.259
1.5 | 0.409 | 0.00544 | -0.047 | 75.151
2 | 0.467 | 0.00564 | -0.047 | 82.795
2.5 | 0.525 | 0.00592 | -0.048 | 88.598
3 | 0.582 | 0.00622 | -0.048 | 93.648
3.5 | 0.64 | 0.00661 | -0.048 | 96.764
4 | 0.697 | 0.00696 | -0.048 | 100.067
4.5 | 0.753 | 0.00732 | -0.049 | 102.868
5 | 0.808 | 0.00776 | -0.049 | 104.128
5.5 | 0.861 | 0.00825 | -0.049 | 104.395
6 | 0.912 | 0.00881 | -0.049 | 103.583
6.5 | 0.961 | 0.00937 | -0.05 | 102.542
7 | 1.007 | 0.009 | -0.05 | 111.831
7.5 | 1.049 | 0.00949 | -0.05 | 110.451
8 | 1.087 | 0.01021 | -0.05 | 106.505
8.5 | 1.121 | 0.00957 | -0.05 | 117.154
9 | 1.15 | 0.01325 | -0.05 | 86.763
9.5 | 1.174 | 0.01408 | -0.051 | 83.33
10 | 1.191 | 0.01501 | -0.051 | 79.375
10.5 | 1.203 | 0.01609 | -0.051 | 74.803
11 | 1.208 | 0.01736 | -0.05 | 69.603
11.5 | 1.208 | 0.01877 | -0.05 | 64.332
12 | 1.193 | 0.02166 | -0.05 | 55.079
12.5 | 1.152 | 0.02949 | -0.048 | 39.053
13 | 1.102 | 0.04253 | -0.045 | 25.916
13.5 | 1.044 | 0.06134 | -0.041 | 17.019
14 | 0.993 | 0.07778 | -0.038 | 12.773
14.5 | 0.947 | 0.09379 | -0.034 | 10.092
15 | 0.909 | 0.10444 | -0.032 | 8.702
15.5 | 0.873 | 0.11253 | -0.031 | 7.756
16 | 0.835 | 0.12177 | -0.03 | 6.854

## 52. Re 2M Mach 0.00 (2)
BIGFOIL.COM POLAR EXPORT
sd8000
SD8000-089-88 |  |  |  | Cl Max: | 1.6111 | at alpha= | 16.5 | deg
XFOIL ncrit=9 |  |  |  | L/D Max: | 106.027 | at alpha= | 6 | deg
Re: | 2000000 |  |  | Cd Min: | 0.22266 | at alpha= | -18.5 | deg
Mach: | 0 |  |  | Cl=0 at alpha= | -2.0271 | deg
|  |  |  | @ Cl=0.1, Cd= | 0.0049284
|  |  |  | @ Cl=0.4, Cd= | 0.0049057
|  |  |  | @ Cl=0.6, Cd= | 0.0059147
alpha (deg) | Cl | Cd | Cm | Cl/Cd
-18.5 | -0.6919 | 0.22266 | 0.0416 | -3.1074
-18 | -0.676 | 0.21549 | 0.0376 | -3.137
-17.5 | -0.6611 | 0.20754 | 0.0335 | -3.1854
-17 | -0.6477 | 0.20011 | 0.0297 | -3.2367
-16.5 | -0.6329 | 0.19275 | 0.0258 | -3.2835
-15 | -0.7764 | 0.11567 | -0.0074 | -6.7122
-14.5 | -0.8368 | 0.09458 | -0.0191 | -8.8475
-14 | -1.0944 | 0.03675 | -0.0618 | -29.7796
-13.5 | -1.1257 | 0.03058 | -0.0607 | -36.8116
-13 | -1.1094 | 0.02732 | -0.059 | -40.6076
-12.5 | -1.0822 | 0.02458 | -0.0574 | -44.0277
-12 | -1.0469 | 0.02244 | -0.0561 | -46.6533
-11.5 | -1.0066 | 0.02079 | -0.0549 | -48.4175
-11 | -0.9808 | 0.01691 | -0.0523 | -58.0012
-10.5 | -0.9451 | 0.01533 | -0.0494 | -61.6504
-10 | -0.892 | 0.01399 | -0.0499 | -63.7598
-9.5 | -0.8303 | 0.01286 | -0.0519 | -64.5645
-9 | -0.7684 | 0.01181 | -0.0537 | -65.0635
-8.5 | -0.7075 | 0.01092 | -0.0552 | -64.7894
-8 | -0.6459 | 0.00994 | -0.0567 | -64.9799
-7.5 | -0.5924 | 0.00927 | -0.0563 | -63.9051
-7 | -0.5407 | 0.00869 | -0.0554 | -62.2209
-6.5 | -0.489 | 0.00818 | -0.0544 | -59.78
-6 | -0.4369 | 0.00773 | -0.0535 | -56.5201
-5.5 | -0.383 | 0.00732 | -0.0529 | -52.3224
-5 | -0.3286 | 0.00694 | -0.0525 | -47.3487
-4.5 | -0.2739 | 0.00662 | -0.052 | -41.3746
-4 | -0.2188 | 0.00634 | -0.0517 | -34.511
-3.5 | -0.1634 | 0.00605 | -0.0514 | -27.0083
-3 | -0.1078 | 0.0058 | -0.0511 | -18.5862
-2.5 | -0.0524 | 0.00556 | -0.0509 | -9.4245
-2 | 0.003 | 0.0053 | -0.0507 | 0.56604
-1.5 | 0.0583 | 0.00508 | -0.0504 | 11.4764
-1 | 0.1133 | 0.00488 | -0.0502 | 23.2172
-0.5 | 0.168 | 0.00473 | -0.05 | 35.518
0 | 0.2227 | 0.00464 | -0.0497 | 47.9957
0.5 | 0.2773 | 0.00464 | -0.0494 | 59.7629
1 | 0.3314 | 0.00473 | -0.049 | 70.0634
1.5 | 0.385 | 0.00486 | -0.0485 | 79.2181
2 | 0.4375 | 0.00502 | -0.0476 | 87.1514
2.5 | 0.4863 | 0.0052 | -0.0459 | 93.5192
3 | 0.552 | 0.00554 | -0.048 | 99.639
3.5 | 0.6058 | 0.00596 | -0.0477 | 101.6443
4 | 0.6593 | 0.00639 | -0.0472 | 103.1768
4.5 | 0.7131 | 0.0068 | -0.0469 | 104.8676
5 | 0.7663 | 0.00729 | -0.0464 | 105.1166
5.5 | 0.8194 | 0.00778 | -0.046 | 105.3213
6 | 0.8726 | 0.00823 | -0.0456 | 106.0267
6.5 | 0.9252 | 0.00876 | -0.0451 | 105.6164
7 | 0.9776 | 0.00929 | -0.0446 | 105.2314
7.5 | 1.0291 | 0.0099 | -0.0439 | 103.9495
8 | 1.0794 | 0.01065 | -0.0432 | 101.3521
8.5 | 1.1292 | 0.01142 | -0.0423 | 98.8792
9 | 1.1786 | 0.01219 | -0.0414 | 96.6858
9.5 | 1.2279 | 0.01291 | -0.0405 | 95.1123
10 | 1.2742 | 0.01397 | -0.0392 | 91.2097
10.5 | 1.3216 | 0.01476 | -0.0381 | 89.5393
11 | 1.3676 | 0.01563 | -0.0369 | 87.4984
11.5 | 1.4116 | 0.01663 | -0.0354 | 84.8827
12 | 1.4489 | 0.0182 | -0.033 | 79.6099
12.5 | 1.4877 | 0.01941 | -0.0309 | 76.6461
13 | 1.5261 | 0.02047 | -0.0288 | 74.553
13.5 | 1.5607 | 0.02164 | -0.0262 | 72.1211
14 | 1.5846 | 0.02298 | -0.022 | 68.9556
14.5 | 1.5996 | 0.0247 | -0.0169 | 64.7611
15 | 1.6013 | 0.02756 | -0.0115 | 58.1023
15.5 | 1.5997 | 0.03111 | -0.0073 | 51.4208
16 | 1.6044 | 0.03469 | -0.005 | 46.2496
16.5 | 1.6111 | 0.03858 | -0.0038 | 41.76
17 | 1.6043 | 0.0446 | -0.0041 | 35.9709
17.5 | 1.5752 | 0.05477 | -0.0076 | 28.7603
18 | 1.5378 | 0.06817 | -0.0146 | 22.5583
18.5 | 1.4705 | 0.089 | -0.0267 | 16.5225
19 | 1.3517 | 0.1225 | -0.0469 | 11.0343
19.5 | 1.2641 | 0.15179 | -0.065 | 8.328
20 | 1.2168 | 0.1732 | -0.0787 | 7.0254

## 53. Re 2M Mach 0.10 (1)
BIGFOIL.COM POLAR EXPORT
sd8000
SD8000-089-88 |  |  |  | Cl Max: | 1.199 | at alpha= | 11 | deg
JavaFoil+Calcfoil stall+Eppler ext transition |  |  |  | L/D Max: | 116.125 | at alpha= | 8.5 | deg
Re: | 2000000 |  |  | Cd Min: | 0.00503 | at alpha= | -0.5 | deg
Mach: | 0.1 |  |  | Cl=0 at alpha= | -1.9915 | deg
|  |  |  | @ Cl=0.1, Cd= | 0.0051732
|  |  |  | @ Cl=0.4, Cd= | 0.0054464
|  |  |  | @ Cl=0.6, Cd= | 0.0063705
alpha (deg) | Cl | Cd | Cm | Cl/Cd
-14 | -0.523 | 0.10622 | -0.019 | -4.923
-13.5 | -0.541 | 0.10009 | -0.019 | -5.403
-13 | -0.557 | 0.09232 | -0.02 | -6.033
-12.5 | -0.57 | 0.08742 | -0.02 | -6.522
-12 | -0.581 | 0.08118 | -0.021 | -7.158
-11.5 | -0.589 | 0.07509 | -0.022 | -7.84
-11 | -0.593 | 0.06967 | -0.023 | -8.505
-10.5 | -0.593 | 0.06353 | -0.024 | -9.333
-10 | -0.59 | 0.05701 | -0.026 | -10.355
-9.5 | -0.589 | 0.04688 | -0.03 | -12.572
-9 | -0.658 | 0.01349 | -0.04 | -48.755
-8.5 | -0.658 | 0.00915 | -0.042 | -71.948
-8 | -0.627 | 0.00845 | -0.043 | -74.226
-7.5 | -0.591 | 0.00803 | -0.043 | -73.552
-7 | -0.549 | 0.00826 | -0.043 | -66.486
-6.5 | -0.503 | 0.00796 | -0.043 | -63.226
-6 | -0.454 | 0.00759 | -0.044 | -59.812
-5.5 | -0.401 | 0.00733 | -0.044 | -54.779
-5 | -0.347 | 0.0071 | -0.044 | -48.774
-4.5 | -0.291 | 0.00682 | -0.044 | -42.612
-4 | -0.234 | 0.0066 | -0.045 | -35.439
-3.5 | -0.176 | 0.00641 | -0.045 | -27.479
-3 | -0.118 | 0.00617 | -0.045 | -19.137
-2.5 | -0.06 | 0.00584 | -0.045 | -10.211
-2 | -0.001 | 0.00553 | -0.046 | -0.173
-1.5 | 0.058 | 0.00528 | -0.046 | 10.957
-1 | 0.117 | 0.00513 | -0.046 | 22.785
-0.5 | 0.176 | 0.00503 | -0.046 | 34.925
0 | 0.235 | 0.00506 | -0.047 | 46.386
0.5 | 0.293 | 0.00517 | -0.047 | 56.775
1 | 0.352 | 0.0053 | -0.047 | 66.395
1.5 | 0.411 | 0.00548 | -0.047 | 74.981
2 | 0.469 | 0.00569 | -0.048 | 82.449
2.5 | 0.527 | 0.00596 | -0.048 | 88.45
3 | 0.585 | 0.00628 | -0.048 | 93.216
3.5 | 0.643 | 0.00663 | -0.048 | 96.953
4 | 0.7 | 0.00699 | -0.049 | 100.2
4.5 | 0.756 | 0.00739 | -0.049 | 102.382
5 | 0.812 | 0.00779 | -0.049 | 104.145
5.5 | 0.865 | 0.00831 | -0.049 | 104.096
6 | 0.916 | 0.00882 | -0.05 | 103.841
6.5 | 0.965 | 0.00947 | -0.05 | 101.86
7 | 1.01 | 0.00908 | -0.05 | 111.224
7.5 | 1.052 | 0.00959 | -0.05 | 109.631
8 | 1.09 | 0.01029 | -0.05 | 105.913
8.5 | 1.123 | 0.00967 | -0.051 | 116.125
9 | 1.151 | 0.01342 | -0.051 | 85.741
9.5 | 1.172 | 0.0143 | -0.051 | 82.001
10 | 1.188 | 0.01524 | -0.051 | 77.963
10.5 | 1.197 | 0.01645 | -0.051 | 72.767
11 | 1.199 | 0.01789 | -0.051 | 67.021
11.5 | 1.194 | 0.01951 | -0.05 | 61.189
12 | 1.173 | 0.02301 | -0.05 | 50.956
12.5 | 1.111 | 0.03585 | -0.046 | 31.003
13 | 1.06 | 0.05148 | -0.043 | 20.581
13.5 | 1.004 | 0.07032 | -0.039 | 14.283
14 | 0.956 | 0.08497 | -0.036 | 11.252
14.5 | 0.909 | 0.09929 | -0.032 | 9.158
15 | 0.869 | 0.10924 | -0.031 | 7.953
15.5 | 0.829 | 0.11742 | -0.029 | 7.059
16 | 0.789 | 0.12638 | -0.028 | 6.241

## 54. Re 2M Mach 0.10 (2)
BIGFOIL.COM POLAR EXPORT
sd8000
SD8000-089-88 |  |  |  | Cl Max: | 1.5854 | at alpha= | 15.5 | deg
XFOIL ncrit=9 |  |  |  | L/D Max: | 105.887 | at alpha= | 6 | deg
Re: | 2000000 |  |  | Cd Min: | 0.21622 | at alpha= | -18 | deg
Mach: | 0.1 |  |  | Cl=0 at alpha= | -2.0269 | deg
|  |  |  | @ Cl=0.1, Cd= | 0.0049503
|  |  |  | @ Cl=0.4, Cd= | 0.0049115
|  |  |  | @ Cl=0.6, Cd= | 0.0059174
alpha (deg) | Cl | Cd | Cm | Cl/Cd
-18 | -0.6777 | 0.21622 | 0.038 | -3.1343
-17.5 | -0.6624 | 0.2083 | 0.0339 | -3.18
-17 | -0.6489 | 0.20078 | 0.03 | -3.2319
-16.5 | -0.6339 | 0.19342 | 0.0262 | -3.2773
-16 | -0.6169 | 0.18757 | 0.0228 | -3.2889
-15.5 | -0.6035 | 0.17878 | 0.0186 | -3.3757
-14.5 | -0.7955 | 0.10414 | -0.0141 | -7.6388
-14 | -0.8189 | 0.09157 | -0.0209 | -8.9429
-13.5 | -1.0351 | 0.04069 | -0.0582 | -25.4387
-13 | -1.0719 | 0.03218 | -0.0618 | -33.3095
-12.5 | -1.0685 | 0.02766 | -0.0598 | -38.6298
-12 | -1.0438 | 0.0244 | -0.0582 | -42.7787
-11.5 | -1.0084 | 0.02208 | -0.0567 | -45.6703
-11 | -0.9806 | 0.01845 | -0.0544 | -53.1491
-10.5 | -0.9483 | 0.01616 | -0.0513 | -58.6819
-10 | -0.8986 | 0.01457 | -0.051 | -61.6747
-9.5 | -0.8365 | 0.0133 | -0.0529 | -62.8947
-9 | -0.7742 | 0.01213 | -0.0547 | -63.8252
-8.5 | -0.7128 | 0.01114 | -0.056 | -63.9856
-8 | -0.6502 | 0.01024 | -0.0576 | -63.4961
-7.5 | -0.5969 | 0.00937 | -0.057 | -63.7033
-7 | -0.5446 | 0.00882 | -0.056 | -61.746
-6.5 | -0.4924 | 0.0083 | -0.055 | -59.3253
-6 | -0.4399 | 0.00779 | -0.054 | -56.4698
-5.5 | -0.3857 | 0.00737 | -0.0534 | -52.3338
-5 | -0.3309 | 0.00698 | -0.0529 | -47.4069
-4.5 | -0.2758 | 0.00664 | -0.0524 | -41.5361
-4 | -0.2203 | 0.00636 | -0.052 | -34.6384
-3.5 | -0.1645 | 0.00607 | -0.0517 | -27.1005
-3 | -0.1086 | 0.00582 | -0.0514 | -18.6598
-2.5 | -0.0528 | 0.00558 | -0.0512 | -9.4624
-2 | 0.003 | 0.00532 | -0.0509 | 0.56391
-1.5 | 0.0586 | 0.0051 | -0.0507 | 11.4902
-1 | 0.1139 | 0.0049 | -0.0505 | 23.2449
-0.5 | 0.169 | 0.00475 | -0.0502 | 35.5789
0 | 0.2239 | 0.00466 | -0.0499 | 48.0472
0.5 | 0.2788 | 0.00466 | -0.0496 | 59.8283
1.5 | 0.3871 | 0.00487 | -0.0487 | 79.4867
2 | 0.44 | 0.00504 | -0.0478 | 87.3016
2.5 | 0.4891 | 0.00522 | -0.0461 | 93.6973
3 | 0.5547 | 0.00556 | -0.0481 | 99.7662
3.5 | 0.6092 | 0.00599 | -0.0478 | 101.7028
4 | 0.6631 | 0.00642 | -0.0473 | 103.2866
4.5 | 0.7171 | 0.00685 | -0.0469 | 104.6861
5 | 0.7708 | 0.00732 | -0.0465 | 105.3005
5.5 | 0.8243 | 0.00781 | -0.046 | 105.5442
6 | 0.8778 | 0.00829 | -0.0455 | 105.8866
6.5 | 0.9309 | 0.00881 | -0.045 | 105.664
7 | 0.9835 | 0.00936 | -0.0444 | 105.0748
7.5 | 1.0352 | 0.01002 | -0.0437 | 103.3134
8 | 1.0858 | 0.01079 | -0.0428 | 100.6302
8.5 | 1.1361 | 0.01157 | -0.0418 | 98.1936
9 | 1.1862 | 0.01233 | -0.0409 | 96.2044
9.5 | 1.2355 | 0.01311 | -0.0398 | 94.241
10 | 1.2815 | 0.01427 | -0.0383 | 89.8038
10.5 | 1.3298 | 0.01502 | -0.0371 | 88.5353
11 | 1.3756 | 0.01596 | -0.0357 | 86.1905
11.5 | 1.4188 | 0.0171 | -0.0339 | 82.9708
12 | 1.4541 | 0.01887 | -0.0311 | 77.0588
12.5 | 1.4942 | 0.01995 | -0.0289 | 74.8972
13 | 1.5305 | 0.02117 | -0.0263 | 72.2957
13.5 | 1.5608 | 0.02245 | -0.0229 | 69.5234
14 | 1.5776 | 0.02407 | -0.0176 | 65.5422
14.5 | 1.5814 | 0.02673 | -0.0118 | 59.162
15 | 1.5769 | 0.03041 | -0.007 | 51.8547
15.5 | 1.5854 | 0.03363 | -0.0044 | 47.1424
16 | 1.5825 | 0.03844 | -0.0028 | 41.1681
16.5 | 1.5818 | 0.04382 | -0.003 | 36.0977
17 | 1.5628 | 0.05252 | -0.0057 | 29.7563
17.5 | 1.5138 | 0.06768 | -0.0137 | 22.367
18 | 1.4411 | 0.08961 | -0.0267 | 16.0819
18.5 | 1.3361 | 0.11996 | -0.045 | 11.1379
19 | 1.2532 | 0.14785 | -0.0623 | 8.4762
19.5 | 1.2102 | 0.16803 | -0.0751 | 7.2023
20 | 1.1837 | 0.18497 | -0.0861 | 6.3994

## 55. Re 2M Mach 0.25 (1)
BIGFOIL.COM POLAR EXPORT
sd8000
SD8000-089-88 |  |  |  | Cl Max: | 1.155 | at alpha= | 9.5 | deg
JavaFoil+Calcfoil stall+Eppler ext transition |  |  |  | L/D Max: | 112.507 | at alpha= | 6.5 | deg
Re: | 2000000 |  |  | Cd Min: | 0.0051 | at alpha= | -0.5 | deg
Mach: | 0.25 |  |  | Cl=0 at alpha= | -1.9917 | deg
|  |  |  | @ Cl=0.1, Cd= | 0.0052557
|  |  |  | @ Cl=0.4, Cd= | 0.005514
|  |  |  | @ Cl=0.6, Cd= | 0.0064536
alpha (deg) | Cl | Cd | Cm | Cl/Cd
-13 | -0.345 | 0.10333 | -0.019 | -3.338
-12.5 | -0.392 | 0.09556 | -0.019 | -4.102
-12 | -0.433 | 0.08806 | -0.019 | -4.921
-11.5 | -0.469 | 0.08308 | -0.019 | -5.643
-11 | -0.497 | 0.07721 | -0.02 | -6.439
-10.5 | -0.519 | 0.07067 | -0.021 | -7.34
-10 | -0.533 | 0.06507 | -0.022 | -8.192
-9.5 | -0.541 | 0.05812 | -0.025 | -9.303
-9 | -0.543 | 0.05079 | -0.028 | -10.682
-8.5 | -0.574 | 0.02599 | -0.037 | -22.094
-8 | -0.623 | 0.00851 | -0.044 | -73.197
-7.5 | -0.593 | 0.00847 | -0.044 | -70.005
-7 | -0.555 | 0.00798 | -0.044 | -69.556
-6.5 | -0.512 | 0.00815 | -0.045 | -62.827
-6 | -0.464 | 0.00776 | -0.045 | -59.775
-5.5 | -0.411 | 0.00745 | -0.045 | -55.144
-5 | -0.355 | 0.00722 | -0.045 | -49.197
-4.5 | -0.298 | 0.00693 | -0.046 | -43.011
-4 | -0.24 | 0.00669 | -0.046 | -35.863
-3.5 | -0.181 | 0.00646 | -0.046 | -28.029
-3 | -0.121 | 0.00626 | -0.046 | -19.399
-2.5 | -0.061 | 0.00607 | -0.047 | -10.105
-2 | -0.001 | 0.0056 | -0.047 | -0.175
-1.5 | 0.059 | 0.00537 | -0.047 | 11.071
-1 | 0.12 | 0.0052 | -0.047 | 23.075
-0.5 | 0.181 | 0.0051 | -0.048 | 35.375
0 | 0.241 | 0.00513 | -0.048 | 46.949
0.5 | 0.301 | 0.00524 | -0.048 | 57.543
1 | 0.362 | 0.0054 | -0.048 | 67.032
1.5 | 0.422 | 0.00558 | -0.049 | 75.541
2 | 0.482 | 0.00579 | -0.049 | 83.165
2.5 | 0.542 | 0.00608 | -0.049 | 89.031
3 | 0.601 | 0.00646 | -0.049 | 93.051
3.5 | 0.66 | 0.00679 | -0.05 | 97.255
4 | 0.719 | 0.00727 | -0.05 | 98.867
4.5 | 0.776 | 0.0076 | -0.05 | 102.161
5 | 0.833 | 0.00816 | -0.05 | 102.02
5.5 | 0.887 | 0.00861 | -0.051 | 103.023
6 | 0.938 | 0.0092 | -0.051 | 102.021
6.5 | 0.986 | 0.00876 | -0.051 | 112.507
7 | 1.029 | 0.0094 | -0.051 | 109.464
7.5 | 1.068 | 0.01021 | -0.052 | 104.636
8 | 1.101 | 0.01261 | -0.052 | 87.281
8.5 | 1.127 | 0.01348 | -0.052 | 83.635
9 | 1.145 | 0.01442 | -0.052 | 79.398
9.5 | 1.155 | 0.01553 | -0.052 | 74.375
10 | 1.154 | 0.01696 | -0.052 | 68.066
10.5 | 1.141 | 0.01889 | -0.051 | 60.411
11 | 1.107 | 0.02273 | -0.05 | 48.706
11.5 | 1.041 | 0.03317 | -0.048 | 31.394
12 | 0.945 | 0.06014 | -0.041 | 15.713
12.5 | 0.887 | 0.07671 | -0.036 | 11.564
13 | 0.829 | 0.09492 | -0.028 | 8.736
13.5 | 0.773 | 0.10259 | -0.026 | 7.537
14 | 0.704 | 0.10996 | -0.027 | 6.399
14.5 | 0.627 | 0.11803 | -0.027 | 5.313

## 56. Re 2M Mach 0.25 (2)
BIGFOIL.COM POLAR EXPORT
sd8000
SD8000-089-88 |  |  |  | Cl Max: | 1.4937 | at alpha= | 13 | deg
XFOIL ncrit=9 |  |  |  | L/D Max: | 106.07 | at alpha= | 6 | deg
Re: | 2000000 |  |  | Cd Min: | 0.17429 | at alpha= | -15 | deg
Mach: | 0.25 |  |  | Cl=0 at alpha= | -2.0235 | deg
|  |  |  | @ Cl=0.1, Cd= | 0.0050533
|  |  |  | @ Cl=0.4, Cd= | 0.0050039
|  |  |  | @ Cl=0.6, Cd= | 0.0059295
alpha (deg) | Cl | Cd | Cm | Cl/Cd
-15 | -0.5926 | 0.17429 | 0.0163 | -3.4001
-13 | -0.5538 | 0.13995 | 0.0013 | -3.9571
-12.5 | -0.6639 | 0.10237 | -0.0151 | -6.4853
-12 | -0.766 | 0.07568 | -0.0315 | -10.1216
-11.5 | -0.8464 | 0.05476 | -0.0465 | -15.4565
-11 | -0.8928 | 0.03643 | -0.0617 | -24.5073
-10.5 | -0.9014 | 0.02932 | -0.0618 | -30.7435
-10 | -0.9097 | 0.02148 | -0.0586 | -42.351
-9.5 | -0.8671 | 0.01751 | -0.0582 | -49.5203
-9 | -0.8036 | 0.01494 | -0.0601 | -53.7885
-8.5 | -0.741 | 0.01299 | -0.0611 | -57.0439
-8 | -0.6758 | 0.01147 | -0.0623 | -58.9189
-7.5 | -0.6207 | 0.01024 | -0.0611 | -60.6152
-7 | -0.5672 | 0.00937 | -0.0595 | -60.5336
-6.5 | -0.5126 | 0.00868 | -0.0581 | -59.0553
-6 | -0.4574 | 0.00808 | -0.0568 | -56.6089
-5.5 | -0.4013 | 0.00759 | -0.0558 | -52.8722
-5 | -0.3439 | 0.00716 | -0.0551 | -48.0307
-4.5 | -0.2863 | 0.00678 | -0.0545 | -42.2271
-4 | -0.2287 | 0.00644 | -0.0539 | -35.5124
-3.5 | -0.1707 | 0.00617 | -0.0535 | -27.6661
-3 | -0.1129 | 0.00591 | -0.0531 | -19.1032
-2.5 | -0.0548 | 0.00566 | -0.0528 | -9.682
-2 | 0.0027 | 0.00541 | -0.0524 | 0.49908
-1.5 | 0.0601 | 0.0052 | -0.0521 | 11.5577
-1 | 0.1172 | 0.00499 | -0.0518 | 23.487
-0.5 | 0.1739 | 0.00485 | -0.0515 | 35.8557
0 | 0.2306 | 0.00476 | -0.0512 | 48.4454
0.5 | 0.2872 | 0.00476 | -0.0509 | 60.3361
1 | 0.3432 | 0.00487 | -0.0504 | 70.4723
1.5 | 0.3988 | 0.005 | -0.0498 | 79.76
2 | 0.4536 | 0.00518 | -0.049 | 87.5676
2.5 | 0.5049 | 0.00537 | -0.0472 | 94.0223
3 | 0.5697 | 0.0057 | -0.0485 | 99.9474
3.5 | 0.6278 | 0.00614 | -0.0485 | 102.2476
4 | 0.6836 | 0.00658 | -0.0479 | 103.8906
4.5 | 0.7397 | 0.00703 | -0.0473 | 105.2205
5 | 0.7953 | 0.00755 | -0.0466 | 105.3377
5.5 | 0.8509 | 0.00806 | -0.0459 | 105.5707
6 | 0.9069 | 0.00855 | -0.0452 | 106.0702
6.5 | 0.9618 | 0.00917 | -0.0443 | 104.8855
7 | 1.0167 | 0.00978 | -0.0433 | 103.9571
7.5 | 1.07 | 0.01059 | -0.042 | 101.0387
8 | 1.1228 | 0.01144 | -0.0406 | 98.1469
8.5 | 1.1751 | 0.01235 | -0.0391 | 95.1498
9 | 1.2271 | 0.01323 | -0.0374 | 92.7513
9.5 | 1.2745 | 0.01461 | -0.0351 | 87.2348
10 | 1.3239 | 0.01563 | -0.0331 | 84.7025
10.5 | 1.3706 | 0.01685 | -0.0306 | 81.3412
11 | 1.4088 | 0.01872 | -0.0272 | 75.2564
11.5 | 1.4427 | 0.02066 | -0.0231 | 69.8306
12 | 1.4719 | 0.02248 | -0.0185 | 65.476
12.5 | 1.4866 | 0.0245 | -0.0121 | 60.6776
13 | 1.4937 | 0.02728 | -0.0063 | 54.7544
13.5 | 1.485 | 0.03169 | -0.0013 | 46.8602
14 | 1.4649 | 0.03819 | 0.0009 | 38.3582
14.5 | 1.4472 | 0.04617 | -0.0005 | 31.345
15 | 1.4112 | 0.05875 | -0.007 | 24.0204
15.5 | 1.3616 | 0.076 | -0.0178 | 17.9158
16 | 1.2888 | 0.0985 | -0.0316 | 13.0843
16.5 | 1.2353 | 0.11814 | -0.0435 | 10.4562
17 | 1.1973 | 0.13569 | -0.0542 | 8.8238
17.5 | 1.1657 | 0.15276 | -0.0648 | 7.6309
18 | 1.1376 | 0.16984 | -0.0757 | 6.6981

## 57. Re 2M Mach 0.50 (1)
BIGFOIL.COM POLAR EXPORT
sd8000
SD8000-089-88 |  |  |  | Cl Max: | 1.167 | at alpha= | 20 | deg
JavaFoil+Calcfoil stall+Eppler ext transition |  |  |  | L/D Max: | 117.088 | at alpha= | 6 | deg
Re: | 2000000 |  |  | Cd Min: | 0.00545 | at alpha= | -0.5 | deg
Mach: | 0.5 |  |  | Cl=0 at alpha= | -1.9925 | deg
|  |  |  | @ Cl=0.1, Cd= | 0.005635
|  |  |  | @ Cl=0.4, Cd= | 0.0057669
|  |  |  | @ Cl=0.6, Cd= | 0.0067024
alpha (deg) | Cl | Cd | Cm | Cl/Cd
-20 | -0.96 | 0.17799 | -0.026 | -5.395
-19.5 | -0.933 | 0.17438 | -0.025 | -5.349
-19 | -0.907 | 0.16787 | -0.025 | -5.4
-18.5 | -0.881 | 0.16108 | -0.025 | -5.467
-18 | -0.854 | 0.15599 | -0.025 | -5.477
-17.5 | -0.828 | 0.14959 | -0.025 | -5.537
-17 | -0.802 | 0.14547 | -0.025 | -5.514
-16.5 | -0.776 | 0.14102 | -0.025 | -5.504
-16 | -0.752 | 0.13913 | -0.026 | -5.402
-15.5 | -0.723 | 0.13275 | -0.025 | -5.447
-15 | -0.695 | 0.12615 | -0.024 | -5.513
-14.5 | -0.669 | 0.12292 | -0.024 | -5.442
-14 | -0.643 | 0.11888 | -0.024 | -5.405
-13.5 | -0.616 | 0.11405 | -0.024 | -5.401
-13 | -0.59 | 0.11066 | -0.024 | -5.328
-12.5 | -0.563 | 0.10603 | -0.024 | -5.311
-12 | -0.537 | 0.10288 | -0.024 | -5.217
-11.5 | -0.509 | 0.09405 | -0.023 | -5.416
-11 | -0.482 | 0.08975 | -0.022 | -5.375
-10.5 | -0.456 | 0.0871 | -0.022 | -5.235
-10 | -0.429 | 0.0838 | -0.022 | -5.124
-9.5 | -0.403 | 0.0839 | -0.023 | -4.801
-9 | -0.376 | 0.07305 | -0.022 | -5.145
-8.5 | -0.349 | 0.06344 | -0.022 | -5.505
-8 | -0.323 | 0.05678 | -0.022 | -5.682
-7.5 | -0.296 | 0.05177 | -0.023 | -5.722
-7 | -0.269 | 0.05332 | -0.021 | -5.04
-6.5 | -0.402 | 0.04362 | -0.027 | -9.215
-6 | -0.486 | 0.00838 | -0.05 | -58.01
-5.5 | -0.443 | 0.00777 | -0.05 | -56.981
-5 | -0.388 | 0.00787 | -0.051 | -49.291
-4.5 | -0.329 | 0.00748 | -0.051 | -43.923
-4 | -0.266 | 0.00706 | -0.051 | -37.655
-3.5 | -0.201 | 0.00681 | -0.052 | -29.579
-3 | -0.135 | 0.0066 | -0.052 | -20.491
-2.5 | -0.068 | 0.00638 | -0.052 | -10.732
-2 | -0.001 | 0.00606 | -0.052 | -0.181
-1.5 | 0.066 | 0.00573 | -0.053 | 11.59
-1 | 0.134 | 0.00554 | -0.053 | 24.222
-0.5 | 0.202 | 0.00545 | -0.053 | 37.001
0 | 0.269 | 0.00545 | -0.054 | 49.414
0.5 | 0.337 | 0.00556 | -0.054 | 60.622
1 | 0.404 | 0.00578 | -0.054 | 69.872
1.5 | 0.471 | 0.00605 | -0.054 | 77.891
2 | 0.538 | 0.00636 | -0.055 | 84.672
2.5 | 0.605 | 0.00673 | -0.055 | 89.872
3 | 0.671 | 0.00717 | -0.055 | 93.599
3.5 | 0.736 | 0.00766 | -0.056 | 96.11
4 | 0.801 | 0.00818 | -0.056 | 97.865
4.5 | 0.862 | 0.00782 | -0.056 | 110.206
5 | 0.921 | 0.00833 | -0.056 | 110.606
5.5 | 0.975 | 0.00893 | -0.057 | 109.267
6 | 1.019 | 0.0087 | -0.057 | 117.088
6.5 | 1.048 | 0.01268 | -0.057 | 82.641
7 | 1.051 | 0.01429 | -0.057 | 73.558
7.5 | 0.997 | 0.01631 | -0.057 | 61.139
8 | 0.623 | 0.02341 | -0.054 | 26.589
8.5 | 0.564 | 0.06261 | -0.031 | 9.008
9 | 0.587 | 0.07834 | -0.026 | 7.494
9.5 | 0.613 | 0.08331 | -0.025 | 7.359
10 | 0.639 | 0.08361 | -0.026 | 7.647
10.5 | 0.668 | 0.09192 | -0.029 | 7.266
11 | 0.693 | 0.09583 | -0.028 | 7.232
11.5 | 0.719 | 0.09805 | -0.029 | 7.337
12 | 0.746 | 0.10105 | -0.03 | 7.385
12.5 | 0.775 | 0.10945 | -0.033 | 7.084
13 | 0.8 | 0.11457 | -0.032 | 6.982
13.5 | 0.826 | 0.11739 | -0.032 | 7.036
14 | 0.852 | 0.12282 | -0.033 | 6.941
14.5 | 0.879 | 0.12703 | -0.034 | 6.92
15 | 0.909 | 0.13327 | -0.036 | 6.817
15.5 | 0.935 | 0.14125 | -0.036 | 6.622
16 | 0.959 | 0.14145 | -0.035 | 6.776
16.5 | 0.985 | 0.14489 | -0.036 | 6.795
17 | 1.011 | 0.15118 | -0.036 | 6.685
17.5 | 1.037 | 0.15404 | -0.037 | 6.73
18 | 1.065 | 0.16045 | -0.038 | 6.638
18.5 | 1.094 | 0.16558 | -0.04 | 6.61
19 | 1.12 | 0.17662 | -0.04 | 6.341
19.5 | 1.142 | 0.17674 | -0.039 | 6.461
20 | 1.167 | 0.17909 | -0.039 | 6.518

## 58. Re 2M Mach 0.50 (2)
BIGFOIL.COM POLAR EXPORT
sd8000
SD8000-089-88 |  |  |  | Cl Max: | 1.2857 | at alpha= | 8.5 | deg
XFOIL ncrit=9 |  |  |  | L/D Max: | 107.057 | at alpha= | 4.5 | deg
Re: | 2000000 |  |  | Cd Min: | 0.27367 | at alpha= | -20 | deg
Mach: | 0.5 |  |  | Cl=0 at alpha= | -2.006 | deg
|  |  |  | @ Cl=0.1, Cd= | 0.0054915
|  |  |  | @ Cl=0.4, Cd= | 0.0053846
|  |  |  | @ Cl=0.6, Cd= | 0.0061101
alpha (deg) | Cl | Cd | Cm | Cl/Cd
-20 | -0.8283 | 0.27367 | 0.0703 | -3.0266
-19.5 | -0.8061 | 0.26491 | 0.0651 | -3.0429
-19 | -0.784 | 0.25625 | 0.0598 | -3.0595
-18.5 | -0.7621 | 0.24767 | 0.0548 | -3.0771
-18 | -0.7403 | 0.23923 | 0.0498 | -3.0945
-17.5 | -0.7186 | 0.2305 | 0.0449 | -3.1176
-17 | -0.6976 | 0.22269 | 0.0405 | -3.1326
-16.5 | -0.6761 | 0.21457 | 0.0359 | -3.151
-16 | -0.6545 | 0.2069 | 0.0314 | -3.1634
-15.5 | -0.6345 | 0.19723 | 0.0264 | -3.2171
-15 | -0.6148 | 0.18855 | 0.0218 | -3.2607
-14.5 | -0.5958 | 0.17988 | 0.0174 | -3.3122
-14 | -0.5785 | 0.17174 | 0.0135 | -3.3685
-13.5 | -0.5592 | 0.16431 | 0.0097 | -3.4033
-13 | -0.5414 | 0.15638 | 0.0058 | -3.4621
-12.5 | -0.5309 | 0.14596 | 0.0013 | -3.6373
-12 | -0.5189 | 0.13707 | -0.0026 | -3.7857
-11.5 | -0.5109 | 0.12751 | -0.0067 | -4.0067
-11 | -0.506 | 0.11771 | -0.0108 | -4.2987
-10.5 | -0.5029 | 0.10833 | -0.0148 | -4.6423
-10 | -0.5042 | 0.09856 | -0.0192 | -5.1157
-9.5 | -0.5129 | 0.08813 | -0.0243 | -5.8198
-9 | -0.5232 | 0.07814 | -0.0296 | -6.6957
-8.5 | -0.5338 | 0.06867 | -0.0351 | -7.7734
-8 | -0.5574 | 0.058 | -0.042 | -9.6103
-7.5 | -0.5825 | 0.0474 | -0.0521 | -12.289
-7 | -0.5734 | 0.02793 | -0.0765 | -20.5299
-6.5 | -0.5725 | 0.0171 | -0.0767 | -33.4795
-6 | -0.5338 | 0.01151 | -0.0725 | -46.3771
-5.5 | -0.472 | 0.00925 | -0.069 | -51.027
-5 | -0.4045 | 0.00814 | -0.0664 | -49.6929
-4.5 | -0.3361 | 0.00747 | -0.0645 | -44.9933
-4 | -0.2678 | 0.00697 | -0.0629 | -38.4218
-3.5 | -0.2 | 0.00657 | -0.0617 | -30.4414
-3 | -0.1325 | 0.00627 | -0.0607 | -21.1324
-2.5 | -0.0656 | 0.00601 | -0.0598 | -10.9151
-2 | 0.0008 | 0.00578 | -0.0591 | 0.13841
-1.5 | 0.0663 | 0.00559 | -0.0584 | 11.8605
-1 | 0.1313 | 0.0054 | -0.0578 | 24.3148
-0.5 | 0.1956 | 0.00527 | -0.0573 | 37.1157
0 | 0.2597 | 0.00519 | -0.0567 | 50.0385
0.5 | 0.3236 | 0.00521 | -0.0562 | 62.1113
1 | 0.3871 | 0.00535 | -0.0554 | 72.3551
1.5 | 0.4504 | 0.00552 | -0.0546 | 81.5942
2 | 0.5132 | 0.00575 | -0.0534 | 89.2522
2.5 | 0.5737 | 0.00599 | -0.0516 | 95.7763
3 | 0.635 | 0.00627 | -0.0496 | 101.2759
3.5 | 0.7103 | 0.00679 | -0.0507 | 104.6097
4 | 0.7751 | 0.00731 | -0.0493 | 106.0328
4.5 | 0.8404 | 0.00785 | -0.0477 | 107.0573
5 | 0.9057 | 0.00846 | -0.0459 | 107.0567
5.5 | 0.971 | 0.00915 | -0.0437 | 106.1202
6 | 1.0365 | 0.00989 | -0.0411 | 104.8028
6.5 | 1.0997 | 0.01092 | -0.0379 | 100.7051
7 | 1.1623 | 0.01209 | -0.034 | 96.1373
7.5 | 1.2212 | 0.01363 | -0.0291 | 89.5965
8 | 1.2669 | 0.0161 | -0.0223 | 78.6894
8.5 | 1.2857 | 0.01997 | -0.0131 | 64.3816
9 | 1.2683 | 0.02473 | -0.0022 | 51.2859
9.5 | 1.2381 | 0.03137 | 0.0039 | 39.4676
10 | 1.2033 | 0.04054 | 0.0031 | 29.6818
10.5 | 1.1692 | 0.05301 | -0.0048 | 22.0562
11 | 1.1371 | 0.06782 | -0.0155 | 16.7664
11.5 | 1.1029 | 0.08274 | -0.0251 | 13.3297
12 | 1.0694 | 0.09743 | -0.0344 | 10.9761
12.5 | 1.0394 | 0.11226 | -0.0439 | 9.2589
13 | 1.013 | 0.12756 | -0.0539 | 7.9414
13.5 | 0.992 | 0.14305 | -0.0638 | 6.9346

## 59. Re 3M Mach 0.00 (1)
BIGFOIL.COM POLAR EXPORT
sd8000
SD8000-089-88 |  |  |  | Cl Max: | 1.215 | at alpha= | 11.5 | deg
JavaFoil+Calcfoil stall+Eppler ext transition |  |  |  | L/D Max: | 123.131 | at alpha= | 9 | deg
Re: | 3000000 |  |  | Cd Min: | 0.00518 | at alpha= | 0 | deg
Mach: | 0 |  |  | Cl=0 at alpha= | -1.9915 | deg
|  |  |  | @ Cl=0.1, Cd= | 0.0052631
|  |  |  | @ Cl=0.4, Cd= | 0.005541
|  |  |  | @ Cl=0.6, Cd= | 0.0063107
alpha (deg) | Cl | Cd | Cm | Cl/Cd
-14 | -0.554 | 0.10018 | -0.02 | -5.532
-13.5 | -0.569 | 0.09465 | -0.021 | -6.01
-13 | -0.583 | 0.08637 | -0.022 | -6.745
-12.5 | -0.592 | 0.0826 | -0.022 | -7.173
-12 | -0.601 | 0.07635 | -0.023 | -7.868
-11.5 | -0.606 | 0.07031 | -0.024 | -8.616
-11 | -0.608 | 0.06408 | -0.025 | -9.492
-10.5 | -0.612 | 0.05462 | -0.028 | -11.197
-10 | -0.614 | 0.04475 | -0.031 | -13.719
-9.5 | -0.664 | 0.01687 | -0.039 | -39.365
-9 | -0.686 | 0.01028 | -0.042 | -66.69
-8.5 | -0.66 | 0.00829 | -0.042 | -79.631
-8 | -0.627 | 0.00842 | -0.042 | -74.475
-7.5 | -0.59 | 0.008 | -0.043 | -73.691
-7 | -0.548 | 0.00768 | -0.043 | -71.315
-6.5 | -0.502 | 0.00739 | -0.043 | -67.847
-6 | -0.452 | 0.0071 | -0.043 | -63.722
-5.5 | -0.4 | 0.00688 | -0.044 | -58.046
-5 | -0.345 | 0.00668 | -0.044 | -51.666
-4.5 | -0.289 | 0.00644 | -0.044 | -44.905
-4 | -0.233 | 0.00629 | -0.044 | -37.017
-3.5 | -0.175 | 0.0061 | -0.045 | -28.744
-3 | -0.118 | 0.00593 | -0.045 | -19.825
-2.5 | -0.059 | 0.00578 | -0.045 | -10.267
-2 | -0.001 | 0.00555 | -0.045 | -0.171
-1.5 | 0.058 | 0.00535 | -0.046 | 10.763
-1 | 0.116 | 0.00523 | -0.046 | 22.22
-0.5 | 0.175 | 0.00519 | -0.046 | 33.668
0 | 0.233 | 0.00518 | -0.046 | 45.068
0.5 | 0.292 | 0.00525 | -0.047 | 55.601
1 | 0.35 | 0.00538 | -0.047 | 65.155
1.5 | 0.409 | 0.00557 | -0.047 | 73.289
2 | 0.467 | 0.00576 | -0.047 | 81.023
2.5 | 0.525 | 0.00598 | -0.048 | 87.703
3 | 0.582 | 0.00623 | -0.048 | 93.522
3.5 | 0.64 | 0.00649 | -0.048 | 98.526
4 | 0.697 | 0.00681 | -0.048 | 102.237
4.5 | 0.753 | 0.00713 | -0.049 | 105.533
5 | 0.808 | 0.00754 | -0.049 | 107.181
5.5 | 0.861 | 0.00782 | -0.049 | 110.185
6 | 0.912 | 0.00818 | -0.049 | 111.528
6.5 | 0.961 | 0.00872 | -0.05 | 110.222
7 | 1.007 | 0.00937 | -0.05 | 107.471
7.5 | 1.05 | 0.00878 | -0.05 | 119.604
8 | 1.088 | 0.00944 | -0.05 | 115.21
8.5 | 1.122 | 0.00999 | -0.05 | 112.349
9 | 1.152 | 0.00935 | -0.051 | 123.131
9.5 | 1.176 | 0.013 | -0.051 | 90.459
10 | 1.195 | 0.01383 | -0.051 | 86.363
10.5 | 1.207 | 0.01473 | -0.051 | 81.961
11 | 1.214 | 0.01585 | -0.051 | 76.585
11.5 | 1.215 | 0.01692 | -0.051 | 71.838
12 | 1.206 | 0.01888 | -0.05 | 63.897
12.5 | 1.181 | 0.02301 | -0.049 | 51.3
13 | 1.146 | 0.02926 | -0.048 | 39.18
13.5 | 1.091 | 0.04168 | -0.046 | 26.17
14 | 1.026 | 0.05981 | -0.042 | 17.148
14.5 | 0.966 | 0.07956 | -0.038 | 12.147
15 | 0.922 | 0.09254 | -0.036 | 9.967
15.5 | 0.883 | 0.1017 | -0.035 | 8.687
16 | 0.844 | 0.11117 | -0.033 | 7.59
16.5 | 0.807 | 0.11834 | -0.033 | 6.821

## 60. Re 3M Mach 0.00 (2)
BIGFOIL.COM POLAR EXPORT
sd8000
SD8000-089-88 |  |  |  | Cl Max: | 1.712 | at alpha= | 16.5 | deg
XFOIL ncrit=9 |  |  |  | L/D Max: | 114.25 | at alpha= | 6 | deg
Re: | 3000000 |  |  | Cd Min: | 0.23538 | at alpha= | -19.5 | deg
Mach: | 0 |  |  | Cl=0 at alpha= | -2.009 | deg
|  |  |  | @ Cl=0.1, Cd= | 0.0048938
|  |  |  | @ Cl=0.4, Cd= | 0.004992
|  |  |  | @ Cl=0.6, Cd= | 0.0056323
alpha (deg) | Cl | Cd | Cm | Cl/Cd
-19.5 | -0.7237 | 0.23538 | 0.0492 | -3.0746
-19 | -0.7103 | 0.22704 | 0.0448 | -3.1285
-18.5 | -0.6937 | 0.22077 | 0.0409 | -3.1422
-18 | -0.6771 | 0.21448 | 0.037 | -3.1569
-16 | -0.7823 | 0.13208 | 0.0004 | -5.9229
-15.5 | -1.1312 | 0.05648 | -0.0461 | -20.0283
-15 | -1.2273 | 0.03232 | -0.0661 | -37.9734
-14.5 | -1.2589 | 0.02696 | -0.0612 | -46.6951
-14 | -1.2413 | 0.0236 | -0.0589 | -52.5975
-13.5 | -1.2089 | 0.02128 | -0.0573 | -56.8092
-13 | -1.1681 | 0.01975 | -0.0562 | -59.1443
-12.5 | -1.1257 | 0.01827 | -0.0551 | -61.6147
-12 | -1.082 | 0.01688 | -0.054 | -64.0995
-11.5 | -1.0377 | 0.01566 | -0.0527 | -66.2644
-11 | -0.9964 | 0.01462 | -0.0505 | -68.1532
-10.5 | -0.9381 | 0.01349 | -0.0519 | -69.5404
-10 | -0.877 | 0.01247 | -0.0537 | -70.3288
-9.5 | -0.8179 | 0.01152 | -0.0549 | -70.9983
-9 | -0.7596 | 0.01028 | -0.056 | -73.8911
-8.5 | -0.7084 | 0.00954 | -0.0552 | -74.2558
-8 | -0.6574 | 0.00897 | -0.0542 | -73.2887
-7.5 | -0.605 | 0.00853 | -0.0534 | -70.9261
-7 | -0.5527 | 0.00794 | -0.0526 | -69.6096
-6.5 | -0.4987 | 0.00748 | -0.0521 | -66.6711
-6 | -0.4441 | 0.00708 | -0.0518 | -62.726
-5.5 | -0.3892 | 0.00673 | -0.0514 | -57.8306
-5 | -0.334 | 0.00641 | -0.0511 | -52.1061
-4.5 | -0.2785 | 0.00613 | -0.0509 | -45.4323
-4 | -0.2226 | 0.00586 | -0.0507 | -37.9863
-3.5 | -0.1666 | 0.00562 | -0.0506 | -29.6441
-3 | -0.1106 | 0.00545 | -0.0504 | -20.2936
-2.5 | -0.0548 | 0.00528 | -0.0502 | -10.3788
-2 | 0.001 | 0.00512 | -0.0501 | 0.19531
-1.5 | 0.0566 | 0.00498 | -0.0499 | 11.3655
-1 | 0.112 | 0.00487 | -0.0498 | 22.9979
-0.5 | 0.1673 | 0.00482 | -0.0497 | 34.7095
0 | 0.2224 | 0.00476 | -0.0496 | 46.7227
0.5 | 0.2773 | 0.00475 | -0.0494 | 58.3789
1 | 0.3321 | 0.00486 | -0.0492 | 68.3333
1.5 | 0.3866 | 0.00496 | -0.049 | 77.9435
2 | 0.441 | 0.00509 | -0.0486 | 86.6405
2.5 | 0.4949 | 0.00523 | -0.0482 | 94.6272
3.5 | 0.602 | 0.00564 | -0.0469 | 106.7376
4 | 0.6612 | 0.00599 | -0.0477 | 110.384
4.5 | 0.7153 | 0.00637 | -0.0474 | 112.292
5 | 0.7689 | 0.00683 | -0.047 | 112.5769
5.5 | 0.8228 | 0.00723 | -0.0467 | 113.8036
6 | 0.8763 | 0.00767 | -0.0463 | 114.2503
6.5 | 0.9293 | 0.00815 | -0.0459 | 114.0245
7 | 0.9822 | 0.00863 | -0.0454 | 113.8123
7.5 | 1.0342 | 0.0092 | -0.0449 | 112.413
8 | 1.0851 | 0.0099 | -0.0441 | 109.6061
8.5 | 1.1361 | 0.01053 | -0.0435 | 107.8917
9 | 1.1867 | 0.01118 | -0.0427 | 106.1449
9.5 | 1.2364 | 0.01189 | -0.0419 | 103.9865
10 | 1.2863 | 0.01249 | -0.0411 | 102.9864
10.5 | 1.3347 | 0.01323 | -0.0402 | 100.8844
11 | 1.3803 | 0.01423 | -0.0388 | 96.9993
11.5 | 1.4262 | 0.01509 | -0.0375 | 94.5129
12 | 1.4721 | 0.01583 | -0.0363 | 92.9943
12.5 | 1.5159 | 0.01671 | -0.0349 | 90.7181
13 | 1.5569 | 0.01773 | -0.0331 | 87.8116
13.5 | 1.5911 | 0.01922 | -0.0303 | 82.7836
14 | 1.6256 | 0.02043 | -0.0277 | 79.5693
14.5 | 1.6548 | 0.02155 | -0.0242 | 76.7889
15 | 1.6734 | 0.02289 | -0.0192 | 73.1062
15.5 | 1.6903 | 0.02454 | -0.0148 | 68.8794
16 | 1.7027 | 0.02669 | -0.0107 | 63.7954
16.5 | 1.712 | 0.02933 | -0.0072 | 58.3703
17 | 1.7072 | 0.03356 | -0.0041 | 50.8701
17.5 | 1.7034 | 0.03837 | -0.0027 | 44.3941
18 | 1.6747 | 0.04703 | -0.0037 | 35.6092
18.5 | 1.6532 | 0.05633 | -0.0072 | 29.3485
19 | 1.6173 | 0.06939 | -0.0139 | 23.3074
19.5 | 1.5558 | 0.08866 | -0.0251 | 17.5479
20 | 1.4406 | 0.12077 | -0.0447 | 11.9285

## 61. Re 3M Mach 0.10 (1)
BIGFOIL.COM POLAR EXPORT
sd8000
SD8000-089-88 |  |  |  | Cl Max: | 1.205 | at alpha= | 11 | deg
JavaFoil+Calcfoil stall+Eppler ext transition |  |  |  | L/D Max: | 118.706 | at alpha= | 7.5 | deg
Re: | 3000000 |  |  | Cd Min: | 0.00518 | at alpha= | 0 | deg
Mach: | 0.1 |  |  | Cl=0 at alpha= | -1.9915 | deg
|  |  |  | @ Cl=0.1, Cd= | 0.0052917
|  |  |  | @ Cl=0.4, Cd= | 0.0055564
|  |  |  | @ Cl=0.6, Cd= | 0.0063098
alpha (deg) | Cl | Cd | Cm | Cl/Cd
-14 | -0.524 | 0.10134 | -0.02 | -5.169
-13.5 | -0.542 | 0.09594 | -0.02 | -5.649
-13 | -0.559 | 0.08838 | -0.021 | -6.322
-12.5 | -0.572 | 0.08375 | -0.021 | -6.829
-12 | -0.583 | 0.07768 | -0.022 | -7.505
-11.5 | -0.591 | 0.07195 | -0.023 | -8.219
-11 | -0.596 | 0.06604 | -0.024 | -9.021
-10.5 | -0.598 | 0.05934 | -0.026 | -10.071
-10 | -0.6 | 0.04984 | -0.029 | -12.039
-9.5 | -0.634 | 0.0249 | -0.036 | -25.461
-9 | -0.681 | 0.01053 | -0.042 | -64.697
-8.5 | -0.659 | 0.00835 | -0.042 | -78.886
-8 | -0.627 | 0.00788 | -0.043 | -79.655
-7.5 | -0.591 | 0.00807 | -0.043 | -73.193
-7 | -0.549 | 0.00772 | -0.043 | -71.083
-6.5 | -0.503 | 0.00743 | -0.043 | -67.692
-6 | -0.454 | 0.00715 | -0.044 | -63.547
-5.5 | -0.401 | 0.00691 | -0.044 | -58.048
-5 | -0.347 | 0.00672 | -0.044 | -51.588
-4.5 | -0.291 | 0.00647 | -0.044 | -44.93
-4 | -0.234 | 0.00628 | -0.045 | -37.206
-3.5 | -0.176 | 0.00612 | -0.045 | -28.782
-3 | -0.118 | 0.00596 | -0.045 | -19.823
-2.5 | -0.06 | 0.00577 | -0.045 | -10.344
-2 | -0.001 | 0.00555 | -0.046 | -0.172
-1.5 | 0.058 | 0.00537 | -0.046 | 10.784
-1 | 0.117 | 0.00526 | -0.046 | 22.201
-0.5 | 0.176 | 0.00522 | -0.046 | 33.657
0 | 0.235 | 0.00518 | -0.047 | 45.303
0.5 | 0.293 | 0.00525 | -0.047 | 55.885
1 | 0.352 | 0.00541 | -0.047 | 65.119
1.5 | 0.411 | 0.00559 | -0.047 | 73.437
2 | 0.469 | 0.00578 | -0.048 | 81.197
2.5 | 0.527 | 0.006 | -0.048 | 87.906
3 | 0.585 | 0.00624 | -0.048 | 93.821
3.5 | 0.643 | 0.00651 | -0.048 | 98.807
4 | 0.7 | 0.00683 | -0.049 | 102.568
4.5 | 0.756 | 0.0072 | -0.049 | 105.106
5 | 0.812 | 0.00755 | -0.049 | 107.449
5.5 | 0.865 | 0.00784 | -0.049 | 110.383
6 | 0.916 | 0.00825 | -0.05 | 111.134
6.5 | 0.965 | 0.00877 | -0.05 | 110.026
7 | 1.011 | 0.00942 | -0.05 | 107.315
7.5 | 1.053 | 0.00887 | -0.05 | 118.706
8 | 1.091 | 0.00952 | -0.05 | 114.604
8.5 | 1.124 | 0.01013 | -0.051 | 110.946
9 | 1.152 | 0.01242 | -0.051 | 92.821
9.5 | 1.175 | 0.01321 | -0.051 | 88.942
10 | 1.192 | 0.01404 | -0.051 | 84.892
10.5 | 1.202 | 0.015 | -0.051 | 80.14
11 | 1.205 | 0.01627 | -0.051 | 74.05
11.5 | 1.202 | 0.01747 | -0.051 | 68.82
12 | 1.189 | 0.01964 | -0.05 | 60.534
12.5 | 1.152 | 0.02539 | -0.049 | 45.39
13 | 1.109 | 0.03412 | -0.047 | 32.492
13.5 | 1.046 | 0.05004 | -0.044 | 20.909
14 | 0.982 | 0.06867 | -0.041 | 14.3
14.5 | 0.925 | 0.08659 | -0.037 | 10.686
15 | 0.88 | 0.09863 | -0.035 | 8.919
15.5 | 0.838 | 0.10732 | -0.033 | 7.807
16 | 0.795 | 0.11756 | -0.032 | 6.762

## 62. Re 3M Mach 0.10 (2)
BIGFOIL.COM POLAR EXPORT
sd8000
SD8000-089-88 |  |  |  | Cl Max: | 1.6901 | at alpha= | 16 | deg
XFOIL ncrit=9 |  |  |  | L/D Max: | 114.176 | at alpha= | 6.5 | deg
Re: | 3000000 |  |  | Cd Min: | 0.14913 | at alpha= | 20 | deg
Mach: | 0.1 |  |  | Cl=0 at alpha= | -2.008 | deg
|  |  |  | @ Cl=0.1, Cd= | 0.0049049
|  |  |  | @ Cl=0.4, Cd= | 0.0050067
|  |  |  | @ Cl=0.6, Cd= | 0.0056398
alpha (deg) | Cl | Cd | Cm | Cl/Cd
-15.5 | -0.8165 | 0.1167 | -0.0084 | -6.9966
-15 | -1.0821 | 0.0604 | -0.0442 | -17.9156
-14.5 | -1.191 | 0.0328 | -0.067 | -36.311
-14 | -1.2094 | 0.02844 | -0.0629 | -42.5246
-13.5 | -1.2007 | 0.02409 | -0.0604 | -49.8423
-13 | -1.1683 | 0.0216 | -0.0588 | -54.088
-12.5 | -1.1289 | 0.01969 | -0.0574 | -57.3337
-12 | -1.0869 | 0.01799 | -0.056 | -60.4169
-11.5 | -1.0433 | 0.01652 | -0.0546 | -63.1538
-11 | -1.0017 | 0.01528 | -0.0524 | -65.5563
-10.5 | -0.9459 | 0.01399 | -0.0531 | -67.6126
-10 | -0.8842 | 0.01285 | -0.0548 | -68.8093
-9.5 | -0.824 | 0.01197 | -0.056 | -68.8388
-9 | -0.7654 | 0.01056 | -0.057 | -72.4811
-8.5 | -0.7139 | 0.00971 | -0.056 | -73.5221
-8 | -0.6625 | 0.00909 | -0.0549 | -72.8823
-7.5 | -0.6096 | 0.0086 | -0.0541 | -70.8837
-7 | -0.5568 | 0.00802 | -0.0532 | -69.4264
-6.5 | -0.5024 | 0.00754 | -0.0527 | -66.6313
-6 | -0.4474 | 0.00711 | -0.0522 | -62.9255
-5.5 | -0.392 | 0.00676 | -0.0519 | -57.9882
-5 | -0.3363 | 0.00643 | -0.0515 | -52.3017
-4.5 | -0.2803 | 0.00615 | -0.0513 | -45.5772
-4 | -0.2241 | 0.00588 | -0.0511 | -38.1122
-3.5 | -0.1678 | 0.00563 | -0.0509 | -29.8046
-3 | -0.1114 | 0.00546 | -0.0507 | -20.4029
-2.5 | -0.0552 | 0.0053 | -0.0505 | -10.4151
-2 | 0.0009 | 0.00513 | -0.0504 | 0.17544
-1.5 | 0.0569 | 0.00499 | -0.0502 | 11.4028
-1 | 0.1126 | 0.00488 | -0.0501 | 23.0738
-0.5 | 0.1682 | 0.00483 | -0.0499 | 34.824
0 | 0.2236 | 0.00477 | -0.0498 | 46.8763
0.5 | 0.2788 | 0.00477 | -0.0496 | 58.4486
1 | 0.3339 | 0.00487 | -0.0494 | 68.5626
1.5 | 0.3888 | 0.00498 | -0.0492 | 78.0723
2 | 0.4434 | 0.00511 | -0.0488 | 86.771
2.5 | 0.4977 | 0.00526 | -0.0484 | 94.6198
3 | 0.5496 | 0.00544 | -0.0473 | 101.0294
3.5 | 0.6051 | 0.00566 | -0.047 | 106.9081
4 | 0.665 | 0.00601 | -0.0478 | 110.6489
4.5 | 0.7195 | 0.0064 | -0.0475 | 112.4219
5 | 0.7733 | 0.00687 | -0.047 | 112.5619
5.5 | 0.8277 | 0.00726 | -0.0467 | 114.0083
6 | 0.8815 | 0.00773 | -0.0462 | 114.0362
6.5 | 0.9351 | 0.00819 | -0.0458 | 114.1758
7 | 0.9884 | 0.00869 | -0.0453 | 113.7399
7.5 | 1.0405 | 0.00932 | -0.0446 | 111.6416
8 | 1.0919 | 0.01001 | -0.0438 | 109.0809
8.5 | 1.1436 | 0.01063 | -0.0431 | 107.5823
9 | 1.1943 | 0.01133 | -0.0422 | 105.4104
9.5 | 1.2447 | 0.01202 | -0.0413 | 103.5524
10 | 1.2949 | 0.01267 | -0.0404 | 102.2021
10.5 | 1.3433 | 0.01347 | -0.0392 | 99.7253
11 | 1.3884 | 0.01461 | -0.0376 | 95.0308
11.5 | 1.4356 | 0.01537 | -0.0363 | 93.4027
12 | 1.4813 | 0.01619 | -0.0348 | 91.4947
12.5 | 1.5246 | 0.01716 | -0.0331 | 88.8462
13 | 1.563 | 0.01845 | -0.0307 | 84.7154
13.5 | 1.5968 | 0.01994 | -0.0277 | 80.0802
14 | 1.631 | 0.02109 | -0.0248 | 77.3352
14.5 | 1.6522 | 0.02238 | -0.0197 | 73.8248
15 | 1.6689 | 0.02401 | -0.0148 | 69.5085
15.5 | 1.6823 | 0.02609 | -0.0103 | 64.4806
16 | 1.6901 | 0.02885 | -0.0064 | 58.5823
16.5 | 1.6846 | 0.0331 | -0.003 | 50.8943
17 | 1.6723 | 0.03881 | -0.0014 | 43.0894
17.5 | 1.6538 | 0.04637 | -0.0023 | 35.6653
18 | 1.6318 | 0.0558 | -0.0058 | 29.2437
18.5 | 1.5932 | 0.06939 | -0.013 | 22.9601
19 | 1.5152 | 0.09199 | -0.0265 | 16.4714
19.5 | 1.4036 | 0.12345 | -0.0459 | 11.3698
20 | 1.3283 | 0.14913 | -0.0622 | 8.907

## 63. Re 3M Mach 0.25 (1)
BIGFOIL.COM POLAR EXPORT
sd8000
SD8000-089-88 |  |  |  | Cl Max: | 1.159 | at alpha= | 9.5 | deg
JavaFoil+Calcfoil stall+Eppler ext transition |  |  |  | L/D Max: | 118.098 | at alpha= | 7 | deg
Re: | 3000000 |  |  | Cd Min: | 0.00525 | at alpha= | 0 | deg
Mach: | 0.25 |  |  | Cl=0 at alpha= | -1.9917 | deg
|  |  |  | @ Cl=0.1, Cd= | 0.0053561
|  |  |  | @ Cl=0.4, Cd= | 0.005623
|  |  |  | @ Cl=0.6, Cd= | 0.0063961
alpha (deg) | Cl | Cd | Cm | Cl/Cd
-13.5 | -0.293 | 0.10395 | -0.02 | -2.819
-13 | -0.345 | 0.09806 | -0.02 | -3.522
-12.5 | -0.393 | 0.09217 | -0.02 | -4.259
-12 | -0.434 | 0.08631 | -0.02 | -5.03
-11.5 | -0.47 | 0.07915 | -0.021 | -5.932
-11 | -0.498 | 0.07415 | -0.021 | -6.717
-10.5 | -0.521 | 0.06784 | -0.023 | -7.674
-10 | -0.535 | 0.06209 | -0.024 | -8.62
-9.5 | -0.545 | 0.05398 | -0.027 | -10.099
-9 | -0.557 | 0.0415 | -0.032 | -13.414
-8.5 | -0.634 | 0.01113 | -0.043 | -56.946
-8 | -0.623 | 0.00838 | -0.044 | -74.341
-7.5 | -0.593 | 0.00786 | -0.044 | -75.407
-7 | -0.555 | 0.008 | -0.044 | -69.393
-6.5 | -0.512 | 0.00764 | -0.045 | -66.996
-6 | -0.464 | 0.00731 | -0.045 | -63.427
-5.5 | -0.411 | 0.00702 | -0.045 | -58.481
-5 | -0.355 | 0.00682 | -0.045 | -52.032
-4.5 | -0.298 | 0.00657 | -0.046 | -45.341
-4 | -0.24 | 0.00636 | -0.046 | -37.696
-3.5 | -0.181 | 0.00616 | -0.046 | -29.389
-3 | -0.121 | 0.00601 | -0.046 | -20.206
-2.5 | -0.061 | 0.00584 | -0.047 | -10.5
-2 | -0.001 | 0.00563 | -0.047 | -0.174
-1.5 | 0.059 | 0.00543 | -0.047 | 10.95
-1 | 0.12 | 0.00532 | -0.047 | 22.538
-0.5 | 0.181 | 0.00527 | -0.048 | 34.244
0 | 0.241 | 0.00525 | -0.048 | 45.891
0.5 | 0.301 | 0.00532 | -0.048 | 56.636
1 | 0.362 | 0.00549 | -0.048 | 65.861
1.5 | 0.422 | 0.0057 | -0.049 | 74.009
2 | 0.482 | 0.00588 | -0.049 | 81.974
2.5 | 0.542 | 0.00617 | -0.049 | 87.74
3 | 0.601 | 0.0064 | -0.049 | 93.927
3.5 | 0.66 | 0.00669 | -0.05 | 98.754
4 | 0.719 | 0.00701 | -0.05 | 102.561
4.5 | 0.776 | 0.00735 | -0.05 | 105.663
5 | 0.833 | 0.00777 | -0.05 | 107.188
5.5 | 0.887 | 0.00811 | -0.051 | 109.427
6 | 0.938 | 0.00854 | -0.051 | 109.91
6.5 | 0.986 | 0.0091 | -0.051 | 108.356
7 | 1.03 | 0.00872 | -0.051 | 118.098
7.5 | 1.069 | 0.00943 | -0.052 | 113.306
8 | 1.103 | 0.01001 | -0.052 | 110.141
8.5 | 1.129 | 0.01246 | -0.052 | 90.616
9 | 1.148 | 0.01333 | -0.052 | 86.121
9.5 | 1.159 | 0.01429 | -0.052 | 81.045
10 | 1.159 | 0.01548 | -0.052 | 74.866
10.5 | 1.149 | 0.01693 | -0.052 | 67.878
11 | 1.124 | 0.01942 | -0.051 | 57.87
11.5 | 1.077 | 0.02435 | -0.05 | 44.243
12 | 0.998 | 0.03868 | -0.046 | 25.791
12.5 | 0.92 | 0.05814 | -0.042 | 15.829
13 | 0.84 | 0.08561 | -0.034 | 9.816
13.5 | 0.78 | 0.09578 | -0.031 | 8.144
14 | 0.708 | 0.10271 | -0.03 | 6.894
14.5 | 0.63 | 0.11002 | -0.03 | 5.73

## 64. Re 3M Mach 0.25 (2)
BIGFOIL.COM POLAR EXPORT
sd8000
SD8000-089-88 |  |  |  | Cl Max: | 1.584 | at alpha= | 14 | deg
XFOIL ncrit=9 |  |  |  | L/D Max: | 114.616 | at alpha= | 6 | deg
Re: | 3000000 |  |  | Cd Min: | 0.18882 | at alpha= | -16 | deg
Mach: | 0.25 |  |  | Cl=0 at alpha= | -2.0035 | deg
|  |  |  | @ Cl=0.1, Cd= | 0.004993
|  |  |  | @ Cl=0.4, Cd= | 0.0050789
|  |  |  | @ Cl=0.6, Cd= | 0.0056894
alpha (deg) | Cl | Cd | Cm | Cl/Cd
-16 | -0.6216 | 0.18882 | 0.0235 | -3.292
-15.5 | -0.6074 | 0.18068 | 0.0195 | -3.3617
-15 | -0.598 | 0.1715 | 0.0153 | -3.4869
-13.5 | -0.707 | 0.11074 | -0.0117 | -6.3843
-13 | -0.7354 | 0.09692 | -0.019 | -7.5877
-12.5 | -0.7982 | 0.0782 | -0.0308 | -10.2072
-12 | -0.8838 | 0.05641 | -0.0471 | -15.6674
-11.5 | -0.9644 | 0.03411 | -0.0646 | -28.2732
-11 | -0.9795 | 0.02614 | -0.0638 | -37.4713
-10.5 | -0.9653 | 0.02079 | -0.0609 | -46.431
-10 | -0.9196 | 0.01699 | -0.0607 | -54.126
-9.5 | -0.8578 | 0.01462 | -0.062 | -58.6731
-9 | -0.7953 | 0.01296 | -0.0627 | -61.3657
-8.5 | -0.743 | 0.01104 | -0.0613 | -67.3007
-8 | -0.6906 | 0.00995 | -0.0594 | -69.407
-7.5 | -0.6356 | 0.00917 | -0.058 | -69.313
-7 | -0.5795 | 0.00857 | -0.0568 | -67.6196
-6.5 | -0.5231 | 0.00791 | -0.0557 | -66.1315
-6 | -0.4653 | 0.00739 | -0.055 | -62.9635
-5.5 | -0.4073 | 0.00697 | -0.0544 | -58.4362
-5 | -0.3492 | 0.0066 | -0.0538 | -52.9091
-4.5 | -0.291 | 0.00625 | -0.0533 | -46.56
-4 | -0.2325 | 0.00596 | -0.053 | -39.0101
-3.5 | -0.1741 | 0.00572 | -0.0526 | -30.4371
-3 | -0.1156 | 0.00552 | -0.0524 | -20.942
-2.5 | -0.0574 | 0.00535 | -0.0521 | -10.729
-2 | 0.0004 | 0.0052 | -0.0518 | 0.076923
-1.5 | 0.0583 | 0.00508 | -0.0516 | 11.4764
-1 | 0.1158 | 0.00496 | -0.0514 | 23.3468
-0.5 | 0.1732 | 0.00491 | -0.0513 | 35.2749
0 | 0.2303 | 0.00485 | -0.0511 | 47.4845
0.5 | 0.2872 | 0.00485 | -0.0509 | 59.2165
1 | 0.3439 | 0.00496 | -0.0506 | 69.3347
1.5 | 0.4005 | 0.00508 | -0.0503 | 78.8386
2 | 0.457 | 0.00521 | -0.0499 | 87.7159
2.5 | 0.5131 | 0.00537 | -0.0494 | 95.5493
3 | 0.567 | 0.00557 | -0.0483 | 101.7953
3.5 | 0.6223 | 0.00577 | -0.0473 | 107.851
4 | 0.6859 | 0.00616 | -0.0484 | 111.3474
4.5 | 0.7424 | 0.00656 | -0.0479 | 113.1707
5 | 0.7986 | 0.00702 | -0.0473 | 113.7607
5.5 | 0.8549 | 0.00749 | -0.0467 | 114.1389
6 | 0.9112 | 0.00795 | -0.046 | 114.6164
6.5 | 0.9669 | 0.0085 | -0.0452 | 113.7529
7 | 1.0222 | 0.00909 | -0.0442 | 112.4532
7.5 | 1.0761 | 0.00985 | -0.0431 | 109.2487
8 | 1.1304 | 0.01055 | -0.0418 | 107.1469
8.5 | 1.1843 | 0.01129 | -0.0405 | 104.8981
9 | 1.2372 | 0.01212 | -0.039 | 102.0792
9.5 | 1.2898 | 0.01293 | -0.0373 | 99.7525
10 | 1.3405 | 0.01391 | -0.0354 | 96.3695
10.5 | 1.3877 | 0.0152 | -0.0329 | 91.2961
11 | 1.4357 | 0.01628 | -0.0306 | 88.188
11.5 | 1.4806 | 0.01754 | -0.0277 | 84.4128
12 | 1.5164 | 0.01939 | -0.0238 | 78.2053
12.5 | 1.5512 | 0.021 | -0.0198 | 73.8667
13 | 1.5668 | 0.02293 | -0.013 | 68.3297
13.5 | 1.5783 | 0.02522 | -0.0069 | 62.5813
14 | 1.584 | 0.0283 | -0.0016 | 55.9717
14.5 | 1.5802 | 0.03264 | 0.0023 | 48.413
15 | 1.5601 | 0.03944 | 0.0037 | 39.5563
15.5 | 1.5223 | 0.05021 | 0.0004 | 30.3187
16 | 1.4853 | 0.06349 | -0.007 | 23.3942
16.5 | 1.422 | 0.08313 | -0.0195 | 17.1057
17 | 1.3638 | 0.10287 | -0.0315 | 13.2575
17.5 | 1.2823 | 0.12788 | -0.0475 | 10.0274
18 | 1.2144 | 0.152 | -0.0633 | 7.9895
18.5 | 1.178 | 0.17063 | -0.0757 | 6.9038
19 | 1.1517 | 0.18789 | -0.0871 | 6.1297

## 65. Re 3M Mach 0.50 (1)
BIGFOIL.COM POLAR EXPORT
sd8000
SD8000-089-88 |  |  |  | Cl Max: | 1.169 | at alpha= | 20 | deg
JavaFoil+Calcfoil stall+Eppler ext transition |  |  |  | L/D Max: | 120.569 | at alpha= | 6.5 | deg
Re: | 3000000 |  |  | Cd Min: | 0.00554 | at alpha= | -0.5 | deg
Mach: | 0.5 |  |  | Cl=0 at alpha= | -1.9925 | deg
|  |  |  | @ Cl=0.1, Cd= | 0.005695
|  |  |  | @ Cl=0.4, Cd= | 0.0058293
|  |  |  | @ Cl=0.6, Cd= | 0.0066561
alpha (deg) | Cl | Cd | Cm | Cl/Cd
-20 | -0.963 | 0.16855 | -0.026 | -5.716
-19.5 | -0.935 | 0.16372 | -0.026 | -5.712
-19 | -0.908 | 0.15965 | -0.025 | -5.686
-18.5 | -0.881 | 0.15193 | -0.025 | -5.801
-18 | -0.855 | 0.1489 | -0.025 | -5.745
-17.5 | -0.829 | 0.14095 | -0.025 | -5.883
-17 | -0.803 | 0.13946 | -0.025 | -5.758
-16.5 | -0.777 | 0.13325 | -0.025 | -5.83
-16 | -0.752 | 0.13396 | -0.026 | -5.614
-15.5 | -0.725 | 0.12494 | -0.026 | -5.803
-15 | -0.697 | 0.11962 | -0.025 | -5.823
-14.5 | -0.67 | 0.11488 | -0.024 | -5.828
-14 | -0.643 | 0.11339 | -0.024 | -5.672
-13.5 | -0.617 | 0.10942 | -0.024 | -5.634
-13 | -0.59 | 0.10395 | -0.024 | -5.676
-12.5 | -0.564 | 0.10049 | -0.024 | -5.608
-12 | -0.537 | 0.09891 | -0.025 | -5.434
-11.5 | -0.51 | 0.09082 | -0.024 | -5.616
-11 | -0.483 | 0.08458 | -0.023 | -5.708
-10.5 | -0.456 | 0.08213 | -0.023 | -5.555
-10 | -0.43 | 0.07899 | -0.023 | -5.439
-9.5 | -0.403 | 0.07825 | -0.023 | -5.151
-9 | -0.376 | 0.07019 | -0.023 | -5.361
-8.5 | -0.35 | 0.06134 | -0.023 | -5.703
-8 | -0.323 | 0.05487 | -0.024 | -5.893
-7.5 | -0.298 | 0.04924 | -0.026 | -6.045
-7 | -0.269 | 0.0517 | -0.022 | -5.202
-6.5 | -0.414 | 0.03569 | -0.035 | -11.589
-6 | -0.486 | 0.00782 | -0.05 | -62.207
-5.5 | -0.443 | 0.00784 | -0.05 | -56.441
-5 | -0.388 | 0.00744 | -0.051 | -52.158
-4.5 | -0.329 | 0.0071 | -0.051 | -46.322
-4 | -0.266 | 0.00671 | -0.051 | -39.646
-3.5 | -0.201 | 0.0065 | -0.052 | -30.967
-3 | -0.135 | 0.00631 | -0.052 | -21.438
-2.5 | -0.068 | 0.00613 | -0.052 | -11.164
-2 | -0.001 | 0.00598 | -0.052 | -0.183
-1.5 | 0.066 | 0.00576 | -0.053 | 11.54
-1 | 0.134 | 0.00563 | -0.053 | 23.836
-0.5 | 0.202 | 0.00554 | -0.053 | 36.405
0 | 0.269 | 0.00555 | -0.054 | 48.496
0.5 | 0.337 | 0.00566 | -0.054 | 59.508
1 | 0.404 | 0.00584 | -0.054 | 69.196
1.5 | 0.471 | 0.00607 | -0.054 | 77.695
2 | 0.538 | 0.00636 | -0.055 | 84.652
2.5 | 0.605 | 0.00668 | -0.055 | 90.503
3 | 0.671 | 0.00699 | -0.055 | 95.961
3.5 | 0.736 | 0.00736 | -0.056 | 99.991
4 | 0.801 | 0.00782 | -0.056 | 102.361
4.5 | 0.863 | 0.00835 | -0.056 | 103.393
5 | 0.922 | 0.00785 | -0.056 | 117.471
5.5 | 0.976 | 0.00838 | -0.057 | 116.433
6 | 1.02 | 0.00928 | -0.057 | 109.953
6.5 | 1.049 | 0.0087 | -0.057 | 120.569
7 | 1.053 | 0.0132 | -0.057 | 79.78
7.5 | 1.001 | 0.01498 | -0.057 | 66.807
8 | 0.643 | 0.01854 | -0.056 | 34.668
8.5 | 0.571 | 0.05719 | -0.036 | 9.986
9 | 0.587 | 0.07405 | -0.026 | 7.929
9.5 | 0.613 | 0.07797 | -0.026 | 7.867
10 | 0.64 | 0.08018 | -0.026 | 7.979
10.5 | 0.668 | 0.08535 | -0.03 | 7.831
11 | 0.693 | 0.0904 | -0.029 | 7.671
11.5 | 0.72 | 0.0926 | -0.029 | 7.775
12 | 0.748 | 0.09573 | -0.031 | 7.81
12.5 | 0.776 | 0.10117 | -0.033 | 7.672
13 | 0.801 | 0.10753 | -0.032 | 7.446
13.5 | 0.827 | 0.10955 | -0.033 | 7.549
14 | 0.853 | 0.1145 | -0.033 | 7.452
14.5 | 0.882 | 0.11846 | -0.035 | 7.443
15 | 0.91 | 0.12605 | -0.037 | 7.222
15.5 | 0.936 | 0.13415 | -0.037 | 6.976
16 | 0.96 | 0.13614 | -0.036 | 7.05
16.5 | 0.986 | 0.13682 | -0.036 | 7.205
17 | 1.012 | 0.14076 | -0.037 | 7.19
17.5 | 1.039 | 0.14566 | -0.038 | 7.132
18 | 1.069 | 0.14884 | -0.039 | 7.183
18.5 | 1.096 | 0.15551 | -0.04 | 7.048
19 | 1.12 | 0.16688 | -0.04 | 6.714
19.5 | 1.143 | 0.16418 | -0.04 | 6.964
20 | 1.169 | 0.16767 | -0.04 | 6.972

## 66. Re 3M Mach 0.50 (2)
BIGFOIL.COM POLAR EXPORT
sd8000
SD8000-089-88 |  |  |  | Cl Max: | 1.3192 | at alpha= | 8.5 | deg
XFOIL ncrit=9 |  |  |  | L/D Max: | 116.488 | at alpha= | 4.5 | deg
Re: | 3000000 |  |  | Cd Min: | 0.27243 | at alpha= | -20 | deg
Mach: | 0.5 |  |  | Cl=0 at alpha= | -1.9863 | deg
|  |  |  | @ Cl=0.1, Cd= | 0.00534
|  |  |  | @ Cl=0.4, Cd= | 0.0053672
|  |  |  | @ Cl=0.6, Cd= | 0.0059469
alpha (deg) | Cl | Cd | Cm | Cl/Cd
-20 | -0.8271 | 0.27243 | 0.0697 | -3.036
-19.5 | -0.8059 | 0.26385 | 0.0646 | -3.0544
-19 | -0.7837 | 0.256 | 0.0596 | -3.0613
-18.5 | -0.7614 | 0.24818 | 0.0547 | -3.0679
-18 | -0.7392 | 0.24008 | 0.0498 | -3.079
-17.5 | -0.7171 | 0.23177 | 0.045 | -3.094
-17 | -0.6951 | 0.22262 | 0.0401 | -3.1224
-16.5 | -0.6739 | 0.21414 | 0.0353 | -3.147
-16 | -0.6536 | 0.20515 | 0.0306 | -3.186
-15.5 | -0.6337 | 0.19621 | 0.026 | -3.2297
-15 | -0.6152 | 0.18783 | 0.0215 | -3.2753
-14.5 | -0.5945 | 0.1804 | 0.0174 | -3.2955
-14 | -0.5759 | 0.17225 | 0.0133 | -3.3434
-13 | -0.5477 | 0.15266 | 0.0045 | -3.5877
-12.5 | -0.536 | 0.14345 | 0.0004 | -3.7365
-12 | -0.5266 | 0.1341 | -0.0037 | -3.9269
-11.5 | -0.5217 | 0.12439 | -0.0079 | -4.1941
-11 | -0.5124 | 0.11639 | -0.0113 | -4.4024
-10.5 | -0.5135 | 0.10642 | -0.0155 | -4.8252
-10 | -0.5174 | 0.09648 | -0.0199 | -5.3628
-9.5 | -0.5244 | 0.08662 | -0.0246 | -6.054
-9 | -0.5396 | 0.07596 | -0.0306 | -7.1037
-8.5 | -0.5567 | 0.0656 | -0.037 | -8.4863
-8 | -0.5821 | 0.05476 | -0.0447 | -10.63
-7.5 | -0.5896 | 0.03833 | -0.068 | -15.3822
-7 | -0.6024 | 0.02391 | -0.0771 | -25.1945
-6.5 | -0.5974 | 0.01457 | -0.0744 | -41.0021
-6 | -0.5475 | 0.01006 | -0.0705 | -54.4235
-5.5 | -0.481 | 0.00829 | -0.0673 | -58.0217
-5 | -0.4113 | 0.00741 | -0.065 | -55.5061
-4.5 | -0.3416 | 0.00683 | -0.0633 | -50.0146
-4 | -0.2722 | 0.00641 | -0.0619 | -42.4649
-3.5 | -0.2038 | 0.00607 | -0.0608 | -33.575
-3 | -0.1356 | 0.00583 | -0.0599 | -23.259
-2 | -0.0018 | 0.00551 | -0.0585 | -0.32668
-1 | 0.1299 | 0.00529 | -0.0575 | 24.5558
-0.5 | 0.1951 | 0.00525 | -0.0571 | 37.1619
0 | 0.2598 | 0.00521 | -0.0567 | 49.8656
0.5 | 0.3241 | 0.00521 | -0.0563 | 62.2073
1 | 0.3883 | 0.00534 | -0.0557 | 72.7154
1.5 | 0.4527 | 0.00549 | -0.0551 | 82.459
2 | 0.5171 | 0.00567 | -0.0544 | 91.1993
2.5 | 0.5814 | 0.00587 | -0.0534 | 99.046
3 | 0.6443 | 0.00613 | -0.052 | 105.106
3.5 | 0.7024 | 0.00632 | -0.0491 | 111.1392
4 | 0.7795 | 0.00677 | -0.0502 | 115.1403
4.5 | 0.8457 | 0.00726 | -0.0487 | 116.4876
5 | 0.9118 | 0.00783 | -0.0469 | 116.4496
5.5 | 0.9782 | 0.00844 | -0.0448 | 115.9005
6 | 1.0446 | 0.00914 | -0.0424 | 114.2888
6.5 | 1.109 | 0.0101 | -0.0392 | 109.802
7 | 1.174 | 0.01112 | -0.0355 | 105.5755
7.5 | 1.2374 | 0.01236 | -0.031 | 100.1133
8 | 1.2912 | 0.01439 | -0.0248 | 89.729
8.5 | 1.3192 | 0.018 | -0.016 | 73.2889
9 | 1.3024 | 0.02281 | -0.0041 | 57.0978
9.5 | 1.2668 | 0.02913 | 0.0041 | 43.4878
10 | 1.2277 | 0.03783 | 0.0052 | 32.4531
10.5 | 1.1911 | 0.04969 | -0.0015 | 23.9706
11 | 1.1584 | 0.06429 | -0.0122 | 18.0184
11.5 | 1.1252 | 0.07926 | -0.022 | 14.1963
12 | 1.0943 | 0.09352 | -0.0309 | 11.7012
12.5 | 1.066 | 0.10785 | -0.0401 | 9.8841
13 | 1.0425 | 0.12225 | -0.0495 | 8.5276
13.5 | 1.0241 | 0.1367 | -0.0589 | 7.4916

## 67. Re 4M Mach 0.00 (1)
BIGFOIL.COM POLAR EXPORT
sd8000
SD8000-089-88 |  |  |  | Cl Max: | 1.219 | at alpha= | 11.5 | deg
JavaFoil+Calcfoil stall+Eppler ext transition |  |  |  | L/D Max: | 130.363 | at alpha= | 9 | deg
Re: | 4000000 |  |  | Cd Min: | 0.00531 | at alpha= | -0.5 | deg
Mach: | 0 |  |  | Cl=0 at alpha= | -1.9915 | deg
|  |  |  | @ Cl=0.1, Cd= | 0.0053893
|  |  |  | @ Cl=0.4, Cd= | 0.0055871
|  |  |  | @ Cl=0.6, Cd= | 0.0063314
alpha (deg) | Cl | Cd | Cm | Cl/Cd
-14.5 | -0.539 | 0.10289 | -0.021 | -5.238
-14 | -0.555 | 0.09722 | -0.021 | -5.711
-13.5 | -0.57 | 0.09209 | -0.021 | -6.19
-13 | -0.584 | 0.08413 | -0.023 | -6.944
-12.5 | -0.594 | 0.07986 | -0.023 | -7.439
-12 | -0.603 | 0.07387 | -0.024 | -8.156
-11.5 | -0.608 | 0.06754 | -0.025 | -9.008
-11 | -0.612 | 0.06069 | -0.026 | -10.083
-10.5 | -0.622 | 0.04775 | -0.03 | -13.017
-10 | -0.641 | 0.03062 | -0.035 | -20.929
-9.5 | -0.692 | 0.01154 | -0.041 | -60.016
-9 | -0.687 | 0.00844 | -0.042 | -81.352
-8.5 | -0.66 | 0.00788 | -0.042 | -83.728
-8 | -0.627 | 0.00804 | -0.042 | -78.014
-7.5 | -0.59 | 0.00765 | -0.043 | -77.105
-7 | -0.548 | 0.00738 | -0.043 | -74.199
-6.5 | -0.502 | 0.00713 | -0.043 | -70.383
-6 | -0.452 | 0.00684 | -0.043 | -66.106
-5.5 | -0.4 | 0.00666 | -0.044 | -59.976
-5 | -0.345 | 0.00648 | -0.044 | -53.205
-4.5 | -0.289 | 0.00627 | -0.044 | -46.139
-4 | -0.233 | 0.0061 | -0.044 | -38.125
-3.5 | -0.175 | 0.00596 | -0.045 | -29.418
-3 | -0.118 | 0.00583 | -0.045 | -20.175
-2.5 | -0.059 | 0.0057 | -0.045 | -10.422
-2 | -0.001 | 0.00557 | -0.045 | -0.17
-1.5 | 0.058 | 0.00544 | -0.046 | 10.582
-1 | 0.116 | 0.00537 | -0.046 | 21.635
-0.5 | 0.175 | 0.00531 | -0.046 | 32.932
0 | 0.233 | 0.00532 | -0.046 | 43.865
0.5 | 0.292 | 0.0054 | -0.047 | 54.044
1 | 0.35 | 0.00546 | -0.047 | 64.133
1.5 | 0.409 | 0.00561 | -0.047 | 72.79
2 | 0.467 | 0.00582 | -0.047 | 80.142
2.5 | 0.525 | 0.00603 | -0.048 | 86.976
3 | 0.582 | 0.00626 | -0.048 | 93.095
3.5 | 0.64 | 0.00649 | -0.048 | 98.592
4 | 0.697 | 0.00673 | -0.048 | 103.532
4.5 | 0.753 | 0.007 | -0.049 | 107.568
5 | 0.808 | 0.00731 | -0.049 | 110.56
5.5 | 0.861 | 0.00767 | -0.049 | 112.336
6 | 0.912 | 0.00797 | -0.049 | 114.512
6.5 | 0.961 | 0.00836 | -0.05 | 114.964
7 | 1.007 | 0.00892 | -0.05 | 112.851
7.5 | 1.05 | 0.00937 | -0.05 | 112.028
8 | 1.088 | 0.00894 | -0.05 | 121.711
8.5 | 1.123 | 0.00945 | -0.05 | 118.788
9 | 1.153 | 0.00885 | -0.051 | 130.363
9.5 | 1.178 | 0.0123 | -0.051 | 95.729
10 | 1.197 | 0.01307 | -0.051 | 91.602
10.5 | 1.21 | 0.01388 | -0.051 | 87.159
11 | 1.217 | 0.01487 | -0.051 | 81.831
11.5 | 1.219 | 0.01581 | -0.051 | 77.105
12 | 1.212 | 0.01753 | -0.051 | 69.136
12.5 | 1.193 | 0.02034 | -0.05 | 58.663
13 | 1.167 | 0.02421 | -0.049 | 48.209
13.5 | 1.12 | 0.03219 | -0.048 | 34.778
14 | 1.053 | 0.04723 | -0.045 | 22.287
14.5 | 0.983 | 0.06879 | -0.041 | 14.297
15 | 0.938 | 0.08069 | -0.039 | 11.623
15.5 | 0.892 | 0.09357 | -0.037 | 9.535
16 | 0.851 | 0.10392 | -0.036 | 8.186
16.5 | 0.813 | 0.11103 | -0.035 | 7.321

## 68. Re 4M Mach 0.00 (2)
BIGFOIL.COM POLAR EXPORT
sd8000
SD8000-089-88 |  |  |  | Cl Max: | 1.7601 | at alpha= | 18 | deg
XFOIL ncrit=9 |  |  |  | L/D Max: | 120.439 | at alpha= | 6.5 | deg
Re: | 4000000 |  |  | Cd Min: | 0.24301 | at alpha= | -20 | deg
Mach: | 0 |  |  | Cl=0 at alpha= | -1.9973 | deg
|  |  |  | @ Cl=0.1, Cd= | 0.0049101
|  |  |  | @ Cl=0.4, Cd= | 0.0050428
|  |  |  | @ Cl=0.6, Cd= | 0.0055594
alpha (deg) | Cl | Cd | Cm | Cl/Cd
-20 | -0.7386 | 0.24301 | 0.053 | -3.0394
-19.5 | -0.7223 | 0.23584 | 0.0489 | -3.0627
-19 | -0.7059 | 0.22885 | 0.0448 | -3.0846
-17.5 | -0.7559 | 0.16833 | 0.0193 | -4.4906
-17 | -0.8074 | 0.14413 | 0.0064 | -5.6019
-16 | -1.0379 | 0.08109 | -0.0308 | -12.7994
-15.5 | -1.3122 | 0.02946 | -0.0661 | -44.5418
-15 | -1.3026 | 0.02723 | -0.0623 | -47.8369
-14.5 | -1.2782 | 0.02492 | -0.0603 | -51.2921
-14 | -1.2514 | 0.02231 | -0.0584 | -56.0914
-13.5 | -1.2126 | 0.0207 | -0.0571 | -58.5797
-13 | -1.1845 | 0.01723 | -0.0551 | -68.7464
-12.5 | -1.1405 | 0.01581 | -0.054 | -72.1379
-12 | -1.0946 | 0.01469 | -0.053 | -74.5133
-11.5 | -1.05 | 0.01372 | -0.0514 | -76.5306
-11 | -0.9934 | 0.01275 | -0.0523 | -77.9137
-10.5 | -0.9329 | 0.0118 | -0.0539 | -79.0593
-10 | -0.8747 | 0.01096 | -0.0549 | -79.8084
-9.5 | -0.8185 | 0.01028 | -0.0553 | -79.6206
-9 | -0.768 | 0.0097 | -0.0543 | -79.1753
-8 | -0.6649 | 0.0084 | -0.0525 | -79.1548
-7.5 | -0.6114 | 0.00793 | -0.052 | -77.0996
-7 | -0.5575 | 0.00752 | -0.0515 | -74.1356
-6.5 | -0.5027 | 0.0071 | -0.0512 | -70.8028
-6 | -0.4476 | 0.0067 | -0.051 | -66.806
-5.5 | -0.3921 | 0.00638 | -0.0508 | -61.4577
-5 | -0.3365 | 0.00608 | -0.0506 | -55.3454
-4.5 | -0.2806 | 0.00581 | -0.0504 | -48.296
-4 | -0.2245 | 0.00559 | -0.0503 | -40.161
-3.5 | -0.1684 | 0.0054 | -0.0502 | -31.1852
-3 | -0.1123 | 0.00524 | -0.0501 | -21.4313
-2.5 | -0.0562 | 0.00514 | -0.0499 | -10.9339
-2 | -0.0003 | 0.00503 | -0.0498 | -0.059642
-1.5 | 0.0555 | 0.00495 | -0.0497 | 11.2121
-1 | 0.1112 | 0.0049 | -0.0496 | 22.6939
-0.5 | 0.1668 | 0.00488 | -0.0496 | 34.1803
0 | 0.2222 | 0.00486 | -0.0495 | 45.7202
0.5 | 0.2773 | 0.00487 | -0.0494 | 56.9405
1 | 0.3323 | 0.00493 | -0.0493 | 67.4037
1.5 | 0.3875 | 0.00502 | -0.0491 | 77.1912
2 | 0.4424 | 0.00512 | -0.049 | 86.4062
2.5 | 0.4971 | 0.00525 | -0.0487 | 94.6857
3 | 0.5511 | 0.00542 | -0.0483 | 101.679
3.5 | 0.6037 | 0.00557 | -0.0475 | 108.3842
4 | 0.6596 | 0.00573 | -0.0474 | 115.1134
4.5 | 0.7167 | 0.0061 | -0.0477 | 117.4918
5 | 0.7707 | 0.00652 | -0.0474 | 118.2055
5.5 | 0.8248 | 0.00691 | -0.0471 | 119.3632
6 | 0.8788 | 0.0073 | -0.0468 | 120.3836
6.5 | 0.9322 | 0.00774 | -0.0464 | 120.4393
7 | 0.9851 | 0.00823 | -0.0459 | 119.6962
7.5 | 1.0374 | 0.00879 | -0.0454 | 118.0205
8 | 1.0887 | 0.00944 | -0.0448 | 115.3284
8.5 | 1.1406 | 0.00997 | -0.0442 | 114.4032
9 | 1.1916 | 0.01058 | -0.0435 | 112.6276
9.5 | 1.2428 | 0.0111 | -0.0429 | 111.964
10 | 1.2928 | 0.01173 | -0.0421 | 110.2131
10.5 | 1.3406 | 0.01259 | -0.041 | 106.4813
11 | 1.3896 | 0.0132 | -0.0402 | 105.2727
11.5 | 1.4375 | 0.01386 | -0.0392 | 103.7157
12 | 1.484 | 0.01461 | -0.0381 | 101.5743
12.5 | 1.528 | 0.01552 | -0.0366 | 98.4536
13 | 1.5687 | 0.01668 | -0.0347 | 94.0468
13.5 | 1.6106 | 0.01755 | -0.033 | 91.7721
14 | 1.6499 | 0.01851 | -0.031 | 89.1356
14.5 | 1.6855 | 0.0196 | -0.0285 | 85.9949
15 | 1.7132 | 0.0208 | -0.0248 | 82.3654
15.5 | 1.7282 | 0.02226 | -0.0192 | 77.637
16 | 1.738 | 0.0243 | -0.014 | 71.5226
16.5 | 1.7488 | 0.02654 | -0.0098 | 65.893
17 | 1.758 | 0.0292 | -0.0064 | 60.2055
17.5 | 1.7599 | 0.03282 | -0.0037 | 53.6228
18 | 1.7601 | 0.03715 | -0.0022 | 47.3782
18.5 | 1.7532 | 0.0429 | -0.0021 | 40.8671
19 | 1.7371 | 0.0507 | -0.004 | 34.2623
19.5 | 1.71 | 0.06125 | -0.0086 | 27.9184
20 | 1.657 | 0.07762 | -0.0175 | 21.3476

## 69. Re 4M Mach 0.10 (1)
BIGFOIL.COM POLAR EXPORT
sd8000
SD8000-089-88 |  |  |  | Cl Max: | 1.209 | at alpha= | 11 | deg
JavaFoil+Calcfoil stall+Eppler ext transition |  |  |  | L/D Max: | 129.173 | at alpha= | 9 | deg
Re: | 4000000 |  |  | Cd Min: | 0.00532 | at alpha= | -0.5 | deg
Mach: | 0.1 |  |  | Cl=0 at alpha= | -1.9915 | deg
|  |  |  | @ Cl=0.1, Cd= | 0.0054003
|  |  |  | @ Cl=0.4, Cd= | 0.0056076
|  |  |  | @ Cl=0.6, Cd= | 0.0063295
alpha (deg) | Cl | Cd | Cm | Cl/Cd
-14 | -0.525 | 0.09859 | -0.021 | -5.323
-13.5 | -0.543 | 0.09348 | -0.021 | -5.809
-13 | -0.56 | 0.08603 | -0.022 | -6.507
-12.5 | -0.573 | 0.08154 | -0.022 | -7.026
-12 | -0.585 | 0.07556 | -0.023 | -7.741
-11.5 | -0.593 | 0.06942 | -0.024 | -8.543
-11 | -0.599 | 0.06289 | -0.026 | -9.523
-10.5 | -0.603 | 0.05517 | -0.028 | -10.924
-10 | -0.615 | 0.04087 | -0.032 | -15.037
-9.5 | -0.675 | 0.01348 | -0.04 | -50.051
-9 | -0.684 | 0.00804 | -0.042 | -85.111
-8.5 | -0.659 | 0.00795 | -0.042 | -82.92
-8 | -0.628 | 0.00806 | -0.043 | -77.874
-7.5 | -0.591 | 0.00774 | -0.043 | -76.251
-7 | -0.549 | 0.00743 | -0.043 | -73.92
-6.5 | -0.503 | 0.00713 | -0.043 | -70.617
-6 | -0.454 | 0.00689 | -0.044 | -65.89
-5.5 | -0.401 | 0.00666 | -0.044 | -60.241
-5 | -0.347 | 0.00648 | -0.044 | -53.452
-4.5 | -0.291 | 0.00626 | -0.044 | -46.449
-4 | -0.234 | 0.00612 | -0.045 | -38.205
-3.5 | -0.176 | 0.00599 | -0.045 | -29.405
-3 | -0.118 | 0.00584 | -0.045 | -20.232
-2.5 | -0.06 | 0.00572 | -0.045 | -10.429
-2 | -0.001 | 0.00559 | -0.046 | -0.171
-1.5 | 0.058 | 0.0055 | -0.046 | 10.527
-1 | 0.117 | 0.00536 | -0.046 | 21.797
-0.5 | 0.176 | 0.00532 | -0.046 | 33.043
0 | 0.235 | 0.00533 | -0.047 | 43.986
0.5 | 0.293 | 0.00542 | -0.047 | 54.163
1 | 0.352 | 0.00551 | -0.047 | 63.938
1.5 | 0.411 | 0.00563 | -0.047 | 72.979
2 | 0.469 | 0.00583 | -0.048 | 80.478
2.5 | 0.527 | 0.00607 | -0.048 | 86.895
3 | 0.585 | 0.00627 | -0.048 | 93.384
3.5 | 0.643 | 0.0065 | -0.048 | 98.909
4 | 0.7 | 0.00675 | -0.049 | 103.717
4.5 | 0.756 | 0.00702 | -0.049 | 107.8
5 | 0.812 | 0.00737 | -0.049 | 110.097
5.5 | 0.865 | 0.00769 | -0.049 | 112.548
6 | 0.916 | 0.008 | -0.05 | 114.59
6.5 | 0.965 | 0.00843 | -0.05 | 114.441
7 | 1.011 | 0.00899 | -0.05 | 112.43
7.5 | 1.053 | 0.00951 | -0.05 | 110.777
8 | 1.091 | 0.00901 | -0.05 | 121.097
8.5 | 1.125 | 0.00959 | -0.051 | 117.322
9 | 1.154 | 0.00893 | -0.051 | 129.173
9.5 | 1.177 | 0.01248 | -0.051 | 94.312
10 | 1.194 | 0.01325 | -0.051 | 90.086
10.5 | 1.205 | 0.01413 | -0.051 | 85.28
11 | 1.209 | 0.01524 | -0.051 | 79.306
11.5 | 1.207 | 0.01628 | -0.051 | 74.165
12 | 1.196 | 0.01814 | -0.051 | 65.918
12.5 | 1.17 | 0.02172 | -0.05 | 53.855
13 | 1.134 | 0.02713 | -0.049 | 41.813
13.5 | 1.077 | 0.03817 | -0.047 | 28.208
14 | 1.005 | 0.05617 | -0.043 | 17.894
14.5 | 0.938 | 0.07737 | -0.039 | 12.126
15 | 0.892 | 0.08816 | -0.038 | 10.119
15.5 | 0.845 | 0.10016 | -0.036 | 8.434
16 | 0.8 | 0.11083 | -0.034 | 7.218

## 70. Re 4M Mach 0.10 (2)
BIGFOIL.COM POLAR EXPORT
sd8000
SD8000-089-88 |  |  |  | Cl Max: | 1.7435 | at alpha= | 17 | deg
XFOIL ncrit=9 |  |  |  | L/D Max: | 120.463 | at alpha= | 6 | deg
Re: | 4000000 |  |  | Cd Min: | 0.14514 | at alpha= | -16.5 | deg
Mach: | 0.1 |  |  | Cl=0 at alpha= | -1.9964 | deg
|  |  |  | @ Cl=0.1, Cd= | 0.0049205
|  |  |  | @ Cl=0.4, Cd= | 0.0050569
|  |  |  | @ Cl=0.6, Cd= | 0.0055785
alpha (deg) | Cl | Cd | Cm | Cl/Cd
-16.5 | -0.771 | 0.14514 | 0.0066 | -5.3121
-15.5 | -0.9029 | 0.09954 | -0.019 | -9.0707
-15 | -1.2083 | 0.03521 | -0.067 | -34.317
-14.5 | -1.2445 | 0.02939 | -0.0647 | -42.3443
-14 | -1.2412 | 0.02518 | -0.0618 | -49.2931
-13.5 | -1.2107 | 0.0228 | -0.06 | -53.1009
-13 | -1.1708 | 0.02117 | -0.0586 | -55.3047
-12.5 | -1.1463 | 0.01699 | -0.0563 | -67.4691
-12 | -1.102 | 0.01547 | -0.055 | -71.2346
-11.5 | -1.0571 | 0.01434 | -0.0533 | -73.7169
-11 | -1.0021 | 0.01327 | -0.0536 | -75.5162
-10.5 | -0.941 | 0.0122 | -0.0551 | -77.1311
-10 | -0.8821 | 0.01127 | -0.0561 | -78.2697
-9.5 | -0.8251 | 0.01051 | -0.0564 | -78.5062
-9 | -0.7742 | 0.00988 | -0.0552 | -78.3603
-8 | -0.6701 | 0.00853 | -0.0533 | -78.558
-7.5 | -0.6162 | 0.00801 | -0.0527 | -76.9288
-7 | -0.5616 | 0.00761 | -0.0522 | -73.7976
-6.5 | -0.5064 | 0.00715 | -0.0518 | -70.8252
-6 | -0.4508 | 0.00675 | -0.0515 | -66.7852
-5.5 | -0.3949 | 0.00642 | -0.0512 | -61.5109
-5 | -0.3388 | 0.00611 | -0.051 | -55.4501
-4.5 | -0.2825 | 0.00583 | -0.0508 | -48.4563
-4 | -0.2261 | 0.0056 | -0.0506 | -40.375
-3.5 | -0.1695 | 0.00541 | -0.0505 | -31.3309
-3 | -0.113 | 0.00525 | -0.0504 | -21.5238
-2.5 | -0.0567 | 0.00516 | -0.0502 | -10.9884
-2 | -0.0004 | 0.00504 | -0.0501 | -0.079365
-1.5 | 0.0558 | 0.00496 | -0.05 | 11.25
-1 | 0.1118 | 0.00491 | -0.0499 | 22.7699
-0.5 | 0.1677 | 0.00489 | -0.0498 | 34.2945
0.5 | 0.2788 | 0.00488 | -0.0496 | 57.1311
1 | 0.3342 | 0.00494 | -0.0495 | 67.6518
1.5 | 0.3896 | 0.00504 | -0.0494 | 77.3016
2 | 0.4449 | 0.00513 | -0.0492 | 86.7251
2.5 | 0.4999 | 0.00527 | -0.0489 | 94.8577
3 | 0.5542 | 0.00544 | -0.0485 | 101.875
3.5 | 0.6071 | 0.0056 | -0.0477 | 108.4107
4 | 0.6632 | 0.00575 | -0.0474 | 115.3391
4.5 | 0.7209 | 0.00614 | -0.0478 | 117.4104
5 | 0.7752 | 0.00655 | -0.0474 | 118.3511
5.5 | 0.8298 | 0.00693 | -0.0471 | 119.7403
6 | 0.8842 | 0.00734 | -0.0467 | 120.4632
6.5 | 0.9379 | 0.00781 | -0.0463 | 120.0896
7 | 0.9913 | 0.0083 | -0.0458 | 119.4337
7.5 | 1.0438 | 0.00889 | -0.0452 | 117.4128
8 | 1.0959 | 0.00952 | -0.0445 | 115.1155
8.5 | 1.148 | 0.01008 | -0.0438 | 113.8889
9 | 1.1998 | 0.01067 | -0.0431 | 112.4461
9.5 | 1.2513 | 0.01123 | -0.0423 | 111.4248
10 | 1.3014 | 0.01192 | -0.0414 | 109.1779
10.5 | 1.35 | 0.01276 | -0.0402 | 105.7994
11 | 1.3993 | 0.01341 | -0.0392 | 104.3475
11.5 | 1.4474 | 0.01412 | -0.038 | 102.5071
12 | 1.4937 | 0.01495 | -0.0366 | 99.913
12.5 | 1.5361 | 0.0161 | -0.0347 | 95.4099
13 | 1.5789 | 0.01707 | -0.0329 | 92.4956
13.5 | 1.6201 | 0.01804 | -0.0308 | 89.806
14 | 1.658 | 0.01913 | -0.0283 | 86.6702
14.5 | 1.6905 | 0.02038 | -0.0252 | 82.949
15 | 1.7079 | 0.02179 | -0.0196 | 78.38
15.5 | 1.7142 | 0.02401 | -0.0134 | 71.3953
16 | 1.7271 | 0.02613 | -0.0091 | 66.0964
16.5 | 1.7401 | 0.02851 | -0.0056 | 61.0347
17 | 1.7435 | 0.03199 | -0.0025 | 54.5014
17.5 | 1.7408 | 0.03657 | -0.0007 | 47.6019
18 | 1.7314 | 0.04263 | -0.0005 | 40.6146
18.5 | 1.7141 | 0.05067 | -0.0026 | 33.8287
19 | 1.682 | 0.06217 | -0.0078 | 27.0548
19.5 | 1.6301 | 0.07858 | -0.017 | 20.7445
20 | 1.5319 | 0.10553 | -0.0336 | 14.5163

## 71. Re 4M Mach 0.25 (1)
BIGFOIL.COM POLAR EXPORT
sd8000
SD8000-089-88 |  |  |  | Cl Max: | 1.162 | at alpha= | 10 | deg
JavaFoil+Calcfoil stall+Eppler ext transition |  |  |  | L/D Max: | 126.762 | at alpha= | 8.5 | deg
Re: | 4000000 |  |  | Cd Min: | 0.00538 | at alpha= | -0.5 | deg
Mach: | 0.25 |  |  | Cl=0 at alpha= | -1.9917 | deg
|  |  |  | @ Cl=0.1, Cd= | 0.0054593
|  |  |  | @ Cl=0.4, Cd= | 0.005656
|  |  |  | @ Cl=0.6, Cd= | 0.11403
alpha (deg) | Cl | Cd | Cm | Cl/Cd
-13.5 | -0.293 | 0.09957 | -0.02 | -2.945
-13 | -0.346 | 0.09674 | -0.02 | -3.573
-12.5 | -0.393 | 0.08851 | -0.02 | -4.438
-12 | -0.435 | 0.08332 | -0.021 | -5.216
-11.5 | -0.47 | 0.07803 | -0.022 | -6.028
-11 | -0.499 | 0.07301 | -0.022 | -6.839
-10.5 | -0.522 | 0.06583 | -0.024 | -7.928
-10 | -0.537 | 0.05995 | -0.025 | -8.958
-9.5 | -0.55 | 0.05008 | -0.029 | -10.985
-9 | -0.588 | 0.0259 | -0.037 | -22.693
-8.5 | -0.643 | 0.01007 | -0.043 | -63.904
-8 | -0.623 | 0.00796 | -0.044 | -78.288
-7.5 | -0.593 | 0.00752 | -0.044 | -78.871
-7 | -0.555 | 0.00766 | -0.044 | -72.518
-6.5 | -0.512 | 0.00733 | -0.045 | -69.811
-6 | -0.464 | 0.007 | -0.045 | -66.237
-5.5 | -0.411 | 0.0068 | -0.045 | -60.385
-5 | -0.355 | 0.0066 | -0.045 | -53.787
-4.5 | -0.298 | 0.00636 | -0.046 | -46.891
-4 | -0.24 | 0.00621 | -0.046 | -38.649
-3.5 | -0.181 | 0.00603 | -0.046 | -30.027
-3 | -0.121 | 0.00588 | -0.046 | -20.654
-2.5 | -0.061 | 0.00577 | -0.047 | -10.633
-2 | -0.001 | 0.00563 | -0.047 | -0.174
-1.5 | 0.059 | 0.00554 | -0.047 | 10.741
-1 | 0.12 | 0.00542 | -0.047 | 22.147
-0.5 | 0.181 | 0.00538 | -0.048 | 33.53
0 | 0.241 | 0.00539 | -0.048 | 44.69
0.5 | 0.301 | 0.00548 | -0.048 | 55.007
1 | 0.362 | 0.00558 | -0.048 | 64.869
1.5 | 0.422 | 0.0057 | -0.049 | 73.978
2 | 0.482 | 0.00592 | -0.049 | 81.374
2.5 | 0.542 | 0.00617 | -0.049 | 87.776
3 | 0.601 | 0.00636 | -0.049 | 94.513
3.5 | 0.66 | 0.00665 | -0.05 | 99.297
4 | 0.719 | 0.00693 | -0.05 | 103.717
4.5 | 0.776 | 0.00724 | -0.05 | 107.25
5 | 0.833 | 0.00753 | -0.05 | 110.677
5.5 | 0.887 | 0.00793 | -0.051 | 111.858
6 | 0.938 | 0.00827 | -0.051 | 113.508
6.5 | 0.986 | 0.00878 | -0.051 | 112.37
7 | 1.031 | 0.00935 | -0.051 | 110.29
7.5 | 1.069 | 0.00893 | -0.052 | 119.712
8 | 1.103 | 0.00947 | -0.052 | 116.561
8.5 | 1.13 | 0.00892 | -0.052 | 126.762
9 | 1.15 | 0.01259 | -0.052 | 91.334
9.5 | 1.161 | 0.01349 | -0.052 | 86.02
10 | 1.162 | 0.01457 | -0.052 | 79.769
10.5 | 1.153 | 0.01583 | -0.052 | 72.878
11 | 1.131 | 0.0178 | -0.052 | 63.545
11.5 | 1.094 | 0.02091 | -0.051 | 52.334
12 | 1.022 | 0.03092 | -0.048 | 33.049
12.5 | 0.938 | 0.04946 | -0.044 | 18.965
13 | 0.851 | 0.07784 | -0.037 | 10.932
13.5 | 0.787 | 0.08905 | -0.034 | 8.84
14 | 0.712 | 0.09735 | -0.033 | 7.319
14.5 | 0.633 | 0.10491 | -0.032 | 6.038
15 | 0.549 | 0.11403 | -0.031 | 4.816

## 72. Re 4M Mach 0.25 (2)
BIGFOIL.COM POLAR EXPORT
sd8000
SD8000-089-88 |  |  |  | Cl Max: | 1.6342 | at alpha= | 14.5 | deg
XFOIL ncrit=9 |  |  |  | L/D Max: | 120.435 | at alpha= | 5.5 | deg
Re: | 4000000 |  |  | Cd Min: | 0.19505 | at alpha= | 19.5 | deg
Mach: | 0.25 |  |  | Cl=0 at alpha= | -1.9931 | deg
|  |  |  | @ Cl=0.1, Cd= | 0.0049904
|  |  |  | @ Cl=0.4, Cd= | 0.0051075
|  |  |  | @ Cl=0.6, Cd= | 0.0056326
alpha (deg) | Cl | Cd | Cm | Cl/Cd
-16.5 | -0.6427 | 0.19346 | 0.0264 | -3.3221
-16 | -0.6224 | 0.18874 | 0.023 | -3.2977
-14 | -0.756 | 0.10964 | -0.0133 | -6.8953
-13.5 | -0.8116 | 0.09169 | -0.0238 | -8.8516
-13 | -0.8651 | 0.07523 | -0.0345 | -11.4994
-12.5 | -0.9845 | 0.04349 | -0.0598 | -22.6374
-12 | -1.0352 | 0.03208 | -0.0672 | -32.2693
-11.5 | -1.0463 | 0.02474 | -0.0655 | -42.2918
-11 | -1.0263 | 0.01986 | -0.0627 | -51.6767
-10.5 | -0.9811 | 0.01653 | -0.0619 | -59.3527
-10 | -0.9201 | 0.01414 | -0.0629 | -65.0707
-9.5 | -0.8588 | 0.01252 | -0.0631 | -68.5942
-9 | -0.8069 | 0.01132 | -0.0612 | -71.2809
-8.5 | -0.7539 | 0.01035 | -0.0592 | -72.8406
-8 | -0.6981 | 0.00954 | -0.0579 | -73.1761
-7.5 | -0.6425 | 0.00855 | -0.0566 | -75.1462
-7 | -0.5853 | 0.00796 | -0.0556 | -73.5302
-6.5 | -0.5273 | 0.00748 | -0.0548 | -70.4947
-6 | -0.4689 | 0.007 | -0.0542 | -66.9857
-5.5 | -0.4105 | 0.00657 | -0.0537 | -62.481
-5 | -0.3519 | 0.00624 | -0.0532 | -56.3942
-4.5 | -0.2932 | 0.00596 | -0.0528 | -49.1946
-4 | -0.2347 | 0.00569 | -0.0525 | -41.2478
-3.5 | -0.1759 | 0.00547 | -0.0522 | -32.1572
-3 | -0.1173 | 0.00532 | -0.052 | -22.0489
-2.5 | -0.059 | 0.0052 | -0.0518 | -11.3462
-2 | -0.0008 | 0.00511 | -0.0516 | -0.15656
-1.5 | 0.0572 | 0.00502 | -0.0514 | 11.3944
-1 | 0.115 | 0.00498 | -0.0513 | 23.0924
-0.5 | 0.1727 | 0.00495 | -0.0512 | 34.8889
0 | 0.2301 | 0.00493 | -0.051 | 46.6734
0.5 | 0.2872 | 0.00495 | -0.0509 | 58.0202
1 | 0.3443 | 0.00502 | -0.0507 | 68.5857
1.5 | 0.4016 | 0.00511 | -0.0505 | 78.591
2 | 0.4585 | 0.00523 | -0.0503 | 87.6673
3 | 0.5716 | 0.00555 | -0.0494 | 102.991
3.5 | 0.6266 | 0.00571 | -0.0485 | 109.7373
4 | 0.6836 | 0.00588 | -0.0479 | 116.2585
4.5 | 0.7442 | 0.00627 | -0.0483 | 118.6922
5 | 0.8008 | 0.0067 | -0.0477 | 119.5224
5.5 | 0.8575 | 0.00712 | -0.0472 | 120.4354
6 | 0.9139 | 0.00759 | -0.0465 | 120.4084
6.5 | 0.9703 | 0.00806 | -0.0458 | 120.3846
7 | 1.0255 | 0.00868 | -0.0448 | 118.1452
7.5 | 1.0801 | 0.00938 | -0.0437 | 115.1493
8 | 1.1354 | 0.00998 | -0.0426 | 113.7675
8.5 | 1.1899 | 0.01067 | -0.0414 | 111.5183
9 | 1.2445 | 0.01131 | -0.0401 | 110.0354
9.5 | 1.2976 | 0.01211 | -0.0385 | 107.1511
10 | 1.349 | 0.01306 | -0.0366 | 103.2925
10.5 | 1.4008 | 0.0139 | -0.0347 | 100.777
11 | 1.4506 | 0.01488 | -0.0325 | 97.4866
11.5 | 1.4947 | 0.01633 | -0.0295 | 91.5309
12 | 1.5406 | 0.01745 | -0.0268 | 88.2865
12.5 | 1.5819 | 0.0188 | -0.0234 | 84.1436
13 | 1.6157 | 0.02045 | -0.019 | 79.0073
13.5 | 1.6278 | 0.02244 | -0.0117 | 72.5401
14 | 1.632 | 0.02515 | -0.0048 | 64.8907
14.5 | 1.6342 | 0.02849 | 0.0005 | 57.3605
15 | 1.6261 | 0.03326 | 0.0042 | 48.8906
15.5 | 1.6086 | 0.03999 | 0.0053 | 40.2251
16 | 1.5828 | 0.04932 | 0.0026 | 32.0925
16.5 | 1.5474 | 0.06192 | -0.004 | 24.9903
17 | 1.4806 | 0.08164 | -0.0166 | 18.1357
17.5 | 1.4024 | 0.10472 | -0.0313 | 13.3919
18 | 1.3023 | 0.13335 | -0.0501 | 9.766
18.5 | 1.2265 | 0.15937 | -0.0677 | 7.6959
19 | 1.1914 | 0.17787 | -0.0801 | 6.6982
19.5 | 1.1656 | 0.19505 | -0.0917 | 5.9759

## 73. Re 4M Mach 0.50 (1)
BIGFOIL.COM POLAR EXPORT
sd8000
SD8000-089-88 |  |  |  | Cl Max: | 1.17 | at alpha= | 20 | deg
JavaFoil+Calcfoil stall+Eppler ext transition |  |  |  | L/D Max: | 125.671 | at alpha= | 6.5 | deg
Re: | 4000000 |  |  | Cd Min: | 0.00562 | at alpha= | -0.5 | deg
Mach: | 0.5 |  |  | Cl=0 at alpha= | -1.9925 | deg
|  |  |  | @ Cl=0.1, Cd= | 0.00571
|  |  |  | @ Cl=0.4, Cd= | 0.0058728
|  |  |  | @ Cl=0.6, Cd= | 0.0066076
alpha (deg) | Cl | Cd | Cm | Cl/Cd
-20 | -0.964 | 0.16096 | -0.027 | -5.992
-19.5 | -0.937 | 0.15587 | -0.026 | -6.015
-19 | -0.91 | 0.15214 | -0.026 | -5.978
-18.5 | -0.882 | 0.1466 | -0.026 | -6.018
-18 | -0.856 | 0.14182 | -0.026 | -6.035
-17.5 | -0.83 | 0.13837 | -0.026 | -5.997
-17 | -0.804 | 0.13407 | -0.026 | -5.993
-16.5 | -0.777 | 0.12929 | -0.026 | -6.011
-16 | -0.752 | 0.12903 | -0.026 | -5.831
-15.5 | -0.726 | 0.12102 | -0.026 | -5.998
-15 | -0.698 | 0.11741 | -0.026 | -5.948
-14.5 | -0.67 | 0.11356 | -0.025 | -5.902
-14 | -0.643 | 0.10739 | -0.024 | -5.991
-13.5 | -0.617 | 0.10486 | -0.024 | -5.882
-13 | -0.59 | 0.10022 | -0.024 | -5.89
-12.5 | -0.564 | 0.09445 | -0.024 | -5.97
-12 | -0.538 | 0.09581 | -0.025 | -5.614
-11.5 | -0.511 | 0.08758 | -0.024 | -5.832
-11 | -0.483 | 0.08233 | -0.023 | -5.866
-10.5 | -0.456 | 0.07987 | -0.023 | -5.714
-10 | -0.43 | 0.07641 | -0.023 | -5.626
-9.5 | -0.403 | 0.07442 | -0.023 | -5.419
-9 | -0.376 | 0.06729 | -0.023 | -5.595
-8.5 | -0.35 | 0.05913 | -0.024 | -5.92
-8 | -0.324 | 0.05313 | -0.026 | -6.104
-7.5 | -0.299 | 0.0468 | -0.029 | -6.399
-7 | -0.269 | 0.05071 | -0.023 | -5.309
-6.5 | -0.489 | 0.01 | -0.049 | -48.937
-6 | -0.486 | 0.00751 | -0.05 | -64.795
-5.5 | -0.443 | 0.00755 | -0.05 | -58.652
-5 | -0.388 | 0.00715 | -0.051 | -54.251
-4.5 | -0.329 | 0.00689 | -0.051 | -47.7
-4 | -0.266 | 0.00653 | -0.051 | -40.751
-3.5 | -0.201 | 0.00635 | -0.052 | -31.727
-3 | -0.135 | 0.00617 | -0.052 | -21.941
-2.5 | -0.068 | 0.00599 | -0.052 | -11.426
-2 | -0.001 | 0.00591 | -0.052 | -0.185
-1.5 | 0.066 | 0.00578 | -0.053 | 11.504
-1 | 0.134 | 0.00564 | -0.053 | 23.772
-0.5 | 0.202 | 0.00562 | -0.053 | 35.873
0 | 0.269 | 0.00567 | -0.054 | 47.49
0.5 | 0.337 | 0.00576 | -0.054 | 58.527
1 | 0.404 | 0.00588 | -0.054 | 68.771
1.5 | 0.471 | 0.00607 | -0.054 | 77.631
2 | 0.538 | 0.00633 | -0.055 | 85.032
2.5 | 0.605 | 0.00663 | -0.055 | 91.202
3 | 0.671 | 0.00697 | -0.055 | 96.197
3.5 | 0.736 | 0.00728 | -0.056 | 101.133
4 | 0.801 | 0.00767 | -0.056 | 104.435
4.5 | 0.863 | 0.0081 | -0.056 | 106.469
5 | 0.923 | 0.00856 | -0.056 | 107.73
5.5 | 0.976 | 0.0081 | -0.057 | 120.597
6 | 1.02 | 0.00891 | -0.057 | 114.447
6.5 | 1.051 | 0.00836 | -0.057 | 125.671
7 | 1.055 | 0.01254 | -0.057 | 84.115
7.5 | 1.003 | 0.01415 | -0.057 | 70.878
8 | 0.648 | 0.01703 | -0.056 | 38.039
8.5 | 0.581 | 0.051 | -0.04 | 11.389
9 | 0.587 | 0.0711 | -0.026 | 8.26
9.5 | 0.615 | 0.06929 | -0.028 | 8.87
10 | 0.641 | 0.07794 | -0.029 | 8.226
10.5 | 0.67 | 0.08257 | -0.031 | 8.112
11 | 0.694 | 0.0868 | -0.029 | 7.994
11.5 | 0.72 | 0.08793 | -0.03 | 8.192
12 | 0.749 | 0.09212 | -0.033 | 8.135
12.5 | 0.778 | 0.09885 | -0.034 | 7.869
13 | 0.801 | 0.10108 | -0.033 | 7.924
13.5 | 0.827 | 0.10601 | -0.033 | 7.805
14 | 0.854 | 0.10867 | -0.034 | 7.858
14.5 | 0.884 | 0.1154 | -0.036 | 7.658
15 | 0.913 | 0.11957 | -0.038 | 7.632
15.5 | 0.936 | 0.13157 | -0.037 | 7.117
16 | 0.961 | 0.12664 | -0.036 | 7.585
16.5 | 0.986 | 0.13131 | -0.037 | 7.512
17 | 1.013 | 0.1347 | -0.037 | 7.518
17.5 | 1.043 | 0.13843 | -0.039 | 7.533
18 | 1.071 | 0.14311 | -0.04 | 7.486
18.5 | 1.1 | 0.14818 | -0.041 | 7.423
19 | 1.121 | 0.16631 | -0.04 | 6.739
19.5 | 1.144 | 0.15849 | -0.04 | 7.221
20 | 1.17 | 0.16259 | -0.04 | 7.196

## 74. Re 4M Mach 0.50 (2)
BIGFOIL.COM POLAR EXPORT
sd8000
SD8000-089-88 |  |  |  | Cl Max: | 1.3351 | at alpha= | 8.5 | deg
XFOIL ncrit=9 |  |  |  | L/D Max: | 123.065 | at alpha= | 5 | deg
Re: | 4000000 |  |  | Cd Min: | 0.27282 | at alpha= | -20 | deg
Mach: | 0.5 |  |  | Cl=0 at alpha= | -1.9758 | deg
|  |  |  | @ Cl=0.1, Cd= | 0.0052664
|  |  |  | @ Cl=0.4, Cd= | 0.0053518
|  |  |  | @ Cl=0.6, Cd= | 0.0058375
alpha (deg) | Cl | Cd | Cm | Cl/Cd
-20 | -0.8259 | 0.27282 | 0.0695 | -3.0273
-19.5 | -0.8039 | 0.26418 | 0.0643 | -3.043
-19 | -0.7817 | 0.2557 | 0.0592 | -3.0571
-18.5 | -0.7597 | 0.24722 | 0.0542 | -3.073
-18 | -0.7378 | 0.23879 | 0.0493 | -3.0897
-17.5 | -0.7162 | 0.23004 | 0.0444 | -3.1134
-17 | -0.695 | 0.22136 | 0.0396 | -3.1397
-16.5 | -0.6747 | 0.2133 | 0.0349 | -3.1632
-15.5 | -0.6328 | 0.19695 | 0.0258 | -3.213
-15 | -0.6134 | 0.18819 | 0.0213 | -3.2595
-14.5 | -0.5948 | 0.17935 | 0.0169 | -3.3164
-14 | -0.5774 | 0.17075 | 0.0126 | -3.3816
-13.5 | -0.5613 | 0.16187 | 0.0084 | -3.4676
-13 | -0.5475 | 0.15272 | 0.0042 | -3.585
-12.5 | -0.5366 | 0.14324 | 0.0001 | -3.7462
-12 | -0.5289 | 0.13368 | -0.0039 | -3.9565
-11.5 | -0.5257 | 0.12361 | -0.008 | -4.2529
-11 | -0.5271 | 0.11344 | -0.0121 | -4.6465
-10.5 | -0.5338 | 0.10294 | -0.0166 | -5.1855
-10 | -0.5429 | 0.09253 | -0.0216 | -5.8673
-9.5 | -0.5498 | 0.08303 | -0.0264 | -6.6217
-9 | -0.5633 | 0.07283 | -0.0324 | -7.7345
-8.5 | -0.5756 | 0.06318 | -0.0387 | -9.1105
-8 | -0.5998 | 0.05246 | -0.0469 | -11.4335
-7.5 | -0.5927 | 0.03365 | -0.0758 | -17.6137
-7 | -0.6132 | 0.02309 | -0.0761 | -26.557
-6.5 | -0.6078 | 0.01336 | -0.0734 | -45.494
-6 | -0.554 | 0.00922 | -0.0696 | -60.0868
-5.5 | -0.4854 | 0.00769 | -0.0666 | -63.1209
-5 | -0.4145 | 0.00697 | -0.0644 | -59.4692
-4.5 | -0.3442 | 0.00648 | -0.0628 | -53.1173
-4 | -0.2748 | 0.00609 | -0.0615 | -45.1232
-3.5 | -0.2059 | 0.00578 | -0.0604 | -35.6228
-3 | -0.1377 | 0.00558 | -0.0596 | -24.6774
-2.5 | -0.0701 | 0.00546 | -0.0588 | -12.8388
-2 | -0.0032 | 0.00536 | -0.0583 | -0.59701
-1 | 0.1291 | 0.00524 | -0.0574 | 24.6374
-0.5 | 0.1945 | 0.00522 | -0.057 | 37.2605
0 | 0.2596 | 0.00522 | -0.0567 | 49.7318
0.5 | 0.3244 | 0.00526 | -0.0563 | 61.673
1 | 0.3891 | 0.00533 | -0.0559 | 73.0019
1.5 | 0.4542 | 0.00546 | -0.0554 | 83.1868
2 | 0.5191 | 0.00561 | -0.0548 | 92.5312
2.5 | 0.5845 | 0.00578 | -0.0541 | 101.1246
3 | 0.6492 | 0.00602 | -0.053 | 107.8405
3.5 | 0.7135 | 0.00625 | -0.0516 | 114.16
4 | 0.7747 | 0.00643 | -0.0491 | 120.4821
4.5 | 0.8488 | 0.00691 | -0.0492 | 122.8365
5 | 0.9156 | 0.00744 | -0.0475 | 123.0645
5.5 | 0.9828 | 0.008 | -0.0455 | 122.85
6 | 1.0496 | 0.00869 | -0.0431 | 120.7825
6.5 | 1.1153 | 0.00956 | -0.0401 | 116.6632
7 | 1.1825 | 0.01042 | -0.0366 | 113.4837
7.5 | 1.2476 | 0.01156 | -0.0323 | 107.9239
8 | 1.3044 | 0.01346 | -0.0263 | 96.9094
8.5 | 1.3351 | 0.01702 | -0.0173 | 78.443
9 | 1.3204 | 0.0219 | -0.0052 | 60.2922
9.5 | 1.2856 | 0.02777 | 0.0041 | 46.2946
10 | 1.2474 | 0.03586 | 0.0065 | 34.7853
10.5 | 1.2109 | 0.04699 | 0.0013 | 25.7693
11 | 1.179 | 0.06106 | -0.0091 | 19.3089
11.5 | 1.1474 | 0.07597 | -0.0191 | 15.1033
12 | 1.1176 | 0.09002 | -0.0278 | 12.415
12.5 | 1.0885 | 0.10425 | -0.0369 | 10.4412
13 | 1.0626 | 0.11877 | -0.0465 | 8.9467
13.5 | 1.0425 | 0.13324 | -0.0561 | 7.8242

## 75. Re 5M Mach 0.00 (1)
BIGFOIL.COM POLAR EXPORT
sd8000
SD8000-089-88 |  |  |  | Cl Max: | 1.222 | at alpha= | 11.5 | deg
JavaFoil+Calcfoil stall+Eppler ext transition |  |  |  | L/D Max: | 131.901 | at alpha= | 9.5 | deg
Re: | 5000000 |  |  | Cd Min: | 0.00543 | at alpha= | -1 | deg
Mach: | 0 |  |  | Cl=0 at alpha= | -1.9915 | deg
|  |  |  | @ Cl=0.1, Cd= | 0.0054493
|  |  |  | @ Cl=0.4, Cd= | 0.0056478
|  |  |  | @ Cl=0.6, Cd= | 0.0063252
alpha (deg) | Cl | Cd | Cm | Cl/Cd
-14.5 | -0.539 | 0.10098 | -0.021 | -5.343
-14 | -0.556 | 0.0955 | -0.021 | -5.82
-13.5 | -0.571 | 0.09018 | -0.022 | -6.328
-13 | -0.585 | 0.08206 | -0.023 | -7.134
-12.5 | -0.595 | 0.07777 | -0.023 | -7.655
-12 | -0.604 | 0.07181 | -0.024 | -8.413
-11.5 | -0.611 | 0.06535 | -0.026 | -9.342
-11 | -0.616 | 0.05757 | -0.028 | -10.693
-10.5 | -0.635 | 0.03954 | -0.032 | -16.069
-10 | -0.672 | 0.019 | -0.038 | -35.366
-9.5 | -0.703 | 0.01038 | -0.041 | -67.698
-9 | -0.687 | 0.00809 | -0.042 | -84.971
-8.5 | -0.66 | 0.0076 | -0.042 | -86.855
-8 | -0.627 | 0.00776 | -0.042 | -80.891
-7.5 | -0.59 | 0.00738 | -0.043 | -79.855
-7 | -0.548 | 0.00717 | -0.043 | -76.377
-6.5 | -0.502 | 0.00695 | -0.043 | -72.211
-6 | -0.452 | 0.00668 | -0.043 | -67.669
-5.5 | -0.4 | 0.00651 | -0.044 | -61.371
-5 | -0.345 | 0.00635 | -0.044 | -54.308
-4.5 | -0.289 | 0.00615 | -0.044 | -47.069
-4 | -0.233 | 0.00604 | -0.044 | -38.513
-3.5 | -0.175 | 0.00587 | -0.045 | -29.89
-3 | -0.118 | 0.00574 | -0.045 | -20.49
-2.5 | -0.059 | 0.00567 | -0.045 | -10.478
-2 | -0.001 | 0.00566 | -0.045 | -0.168
-1.5 | 0.058 | 0.0055 | -0.046 | 10.468
-1 | 0.116 | 0.00543 | -0.046 | 21.395
-0.5 | 0.175 | 0.00544 | -0.046 | 32.15
0 | 0.233 | 0.00543 | -0.046 | 42.98
0.5 | 0.292 | 0.00549 | -0.047 | 53.127
1 | 0.35 | 0.00558 | -0.047 | 62.759
1.5 | 0.409 | 0.00566 | -0.047 | 72.243
2 | 0.467 | 0.00585 | -0.047 | 79.8
2.5 | 0.525 | 0.00605 | -0.048 | 86.783
3 | 0.582 | 0.00626 | -0.048 | 93.013
3.5 | 0.64 | 0.00647 | -0.048 | 98.806
4 | 0.697 | 0.00668 | -0.048 | 104.229
4.5 | 0.753 | 0.00695 | -0.049 | 108.243
5 | 0.808 | 0.00718 | -0.049 | 112.484
5.5 | 0.861 | 0.00753 | -0.049 | 114.409
6 | 0.912 | 0.00783 | -0.049 | 116.443
6.5 | 0.961 | 0.0082 | -0.05 | 117.249
7 | 1.007 | 0.00872 | -0.05 | 115.503
7.5 | 1.05 | 0.00906 | -0.05 | 115.928
8 | 1.089 | 0.0097 | -0.05 | 112.254
8.5 | 1.124 | 0.00908 | -0.05 | 123.75
9 | 1.154 | 0.00961 | -0.051 | 120.076
9.5 | 1.179 | 0.00894 | -0.051 | 131.901
10 | 1.199 | 0.0125 | -0.051 | 95.919
10.5 | 1.212 | 0.01328 | -0.051 | 91.302
11 | 1.22 | 0.01419 | -0.051 | 85.936
11.5 | 1.222 | 0.01503 | -0.051 | 81.315
12 | 1.216 | 0.01654 | -0.051 | 73.521
12.5 | 1.2 | 0.01884 | -0.05 | 63.696
13 | 1.179 | 0.0217 | -0.05 | 54.329
13.5 | 1.137 | 0.02731 | -0.049 | 41.631
14 | 1.073 | 0.03896 | -0.047 | 27.546
14.5 | 0.999 | 0.05966 | -0.043 | 16.747
15 | 0.95 | 0.07239 | -0.041 | 13.121
15.5 | 0.9 | 0.08678 | -0.039 | 10.372
16 | 0.857 | 0.09766 | -0.037 | 8.773
16.5 | 0.818 | 0.10541 | -0.036 | 7.757

## 76. Re 5M Mach 0.00 (2)
BIGFOIL.COM POLAR EXPORT
sd8000
SD8000-089-88 |  |  |  | Cl Max: | 1.8037 | at alpha= | 18 | deg
XFOIL ncrit=9 |  |  |  | L/D Max: | 124.88 | at alpha= | 6.5 | deg
Re: | 5000000 |  |  | Cd Min: | 0.24325 | at alpha= | -20 | deg
Mach: | 0 |  |  | Cl=0 at alpha= | -1.9893 | deg
|  |  |  | @ Cl=0.1, Cd= | 0.0049319
|  |  |  | @ Cl=0.4, Cd= | 0.0050875
|  |  |  | @ Cl=0.6, Cd= | 0.0055371
alpha (deg) | Cl | Cd | Cm | Cl/Cd
-20 | -0.738 | 0.24325 | 0.0527 | -3.0339
-19.5 | -0.7215 | 0.23602 | 0.0486 | -3.0569
-19 | -0.705 | 0.22905 | 0.0445 | -3.0779
-18.5 | -0.6889 | 0.22197 | 0.0405 | -3.1036
-17 | -1.3484 | 0.03881 | -0.0653 | -34.7436
-16.5 | -1.3956 | 0.02935 | -0.0692 | -47.5503
-16 | -1.4042 | 0.02657 | -0.0639 | -52.8491
-15.5 | -1.3866 | 0.02393 | -0.0612 | -57.944
-15 | -1.3528 | 0.02228 | -0.0596 | -60.7181
-14.5 | -1.315 | 0.02077 | -0.0582 | -63.3125
-14 | -1.2767 | 0.01904 | -0.0568 | -67.0536
-13.5 | -1.2327 | 0.01787 | -0.0558 | -68.9815
-13 | -1.1856 | 0.01701 | -0.0551 | -69.7002
-12.5 | -1.145 | 0.01502 | -0.0537 | -76.2317
-12 | -1.1005 | 0.01365 | -0.0524 | -80.6227
-11.5 | -1.0498 | 0.01263 | -0.0521 | -83.1196
-11 | -0.9902 | 0.01171 | -0.0536 | -84.5602
-10.5 | -0.9319 | 0.0109 | -0.0546 | -85.4954
-10 | -0.8769 | 0.0102 | -0.0547 | -85.9706
-9.5 | -0.8267 | 0.00961 | -0.0537 | -86.025
-9 | -0.7756 | 0.00908 | -0.0528 | -85.4185
-8.5 | -0.7224 | 0.00859 | -0.0522 | -84.0978
-8 | -0.6686 | 0.00815 | -0.0518 | -82.0368
-7.5 | -0.6151 | 0.00758 | -0.0513 | -81.1478
-7 | -0.5601 | 0.00721 | -0.051 | -77.6838
-6.5 | -0.505 | 0.0068 | -0.0508 | -74.2647
-6 | -0.4496 | 0.00645 | -0.0506 | -69.7054
-5.5 | -0.3939 | 0.00616 | -0.0504 | -63.9448
-5 | -0.338 | 0.00588 | -0.0503 | -57.483
-4.5 | -0.282 | 0.00564 | -0.0501 | -50
-4 | -0.2259 | 0.00541 | -0.05 | -41.756
-3 | -0.1134 | 0.00515 | -0.0498 | -22.0194
-2.5 | -0.0573 | 0.00506 | -0.0497 | -11.3241
-2 | -0.0012 | 0.00499 | -0.0497 | -0.24048
-1.5 | 0.0548 | 0.00494 | -0.0496 | 11.0931
-1 | 0.1106 | 0.00493 | -0.0495 | 22.4341
-0.5 | 0.1663 | 0.00491 | -0.0495 | 33.8697
0 | 0.2219 | 0.0049 | -0.0495 | 45.2857
0.5 | 0.2772 | 0.00495 | -0.0494 | 56
1 | 0.3325 | 0.00501 | -0.0493 | 66.3673
1.5 | 0.3879 | 0.00507 | -0.0492 | 76.5089
2 | 0.4432 | 0.00515 | -0.0491 | 86.0583
2.5 | 0.4982 | 0.00527 | -0.049 | 94.5351
3 | 0.5531 | 0.00539 | -0.0487 | 102.616
3.5 | 0.6073 | 0.00556 | -0.0484 | 109.2266
4 | 0.6598 | 0.00568 | -0.0475 | 116.162
4.5 | 0.7177 | 0.00592 | -0.0479 | 121.2331
5 | 0.7721 | 0.00629 | -0.0477 | 122.7504
5.5 | 0.8264 | 0.00666 | -0.0474 | 124.0841
6 | 0.8804 | 0.00707 | -0.0471 | 124.5262
6.5 | 0.9341 | 0.00748 | -0.0467 | 124.8797
7 | 0.9875 | 0.00792 | -0.0463 | 124.6843
7.5 | 1.0395 | 0.00852 | -0.0458 | 122.007
8 | 1.0918 | 0.00905 | -0.0453 | 120.6409
8.5 | 1.1435 | 0.00962 | -0.0447 | 118.8669
9 | 1.1957 | 0.01008 | -0.0442 | 118.621
9.5 | 1.2469 | 0.01061 | -0.0436 | 117.5212
10 | 1.2967 | 0.0113 | -0.0428 | 114.7522
10.5 | 1.3467 | 0.01188 | -0.042 | 113.3586
11 | 1.3961 | 0.01247 | -0.0412 | 111.9567
11.5 | 1.4443 | 0.01313 | -0.0403 | 110
12 | 1.4908 | 0.01392 | -0.0391 | 107.0977
12.5 | 1.5349 | 0.01488 | -0.0376 | 103.1519
13 | 1.58 | 0.01562 | -0.0363 | 101.1524
13.5 | 1.623 | 0.01646 | -0.0348 | 98.6027
14 | 1.6636 | 0.0174 | -0.0329 | 95.6092
14.5 | 1.7006 | 0.01848 | -0.0306 | 92.0238
15 | 1.7323 | 0.01976 | -0.0276 | 87.667
15.5 | 1.7494 | 0.02117 | -0.0221 | 82.6358
16 | 1.7663 | 0.02258 | -0.0171 | 78.2241
16.5 | 1.783 | 0.02423 | -0.013 | 73.5865
17 | 1.794 | 0.02648 | -0.009 | 67.7492
17.5 | 1.8015 | 0.02929 | -0.0056 | 61.5056
18 | 1.8037 | 0.03293 | -0.003 | 54.7738
18.5 | 1.8003 | 0.03764 | -0.0016 | 47.8294
19 | 1.7873 | 0.04417 | -0.0018 | 40.4641
19.5 | 1.7611 | 0.05349 | -0.0047 | 32.9239
20 | 1.7338 | 0.06443 | -0.0097 | 26.9098

## 77. Re 5M Mach 0.10 (1)
BIGFOIL.COM POLAR EXPORT
sd8000
SD8000-089-88 |  |  |  | Cl Max: | 1.211 | at alpha= | 11 | deg
JavaFoil+Calcfoil stall+Eppler ext transition |  |  |  | L/D Max: | 129.972 | at alpha= | 9.5 | deg
Re: | 5000000 |  |  | Cd Min: | 0.00542 | at alpha= | 0 | deg
Mach: | 0.1 |  |  | Cl=0 at alpha= | -1.9915 | deg
|  |  |  | @ Cl=0.1, Cd= | 0.0054659
|  |  |  | @ Cl=0.4, Cd= | 0.0056369
|  |  |  | @ Cl=0.6, Cd= | 0.0063317
alpha (deg) | Cl | Cd | Cm | Cl/Cd
-14.5 | -0.506 | 0.10318 | -0.021 | -4.902
-14 | -0.525 | 0.09646 | -0.021 | -5.447
-13.5 | -0.544 | 0.09154 | -0.022 | -5.939
-13 | -0.561 | 0.08393 | -0.023 | -6.685
-12.5 | -0.574 | 0.0799 | -0.023 | -7.187
-12 | -0.586 | 0.07371 | -0.024 | -7.952
-11.5 | -0.595 | 0.06723 | -0.025 | -8.855
-11 | -0.602 | 0.0601 | -0.027 | -10.015
-10.5 | -0.609 | 0.05079 | -0.029 | -11.985
-10 | -0.637 | 0.02944 | -0.035 | -21.643
-9.5 | -0.691 | 0.01102 | -0.041 | -62.699
-9 | -0.685 | 0.00821 | -0.042 | -83.347
-8.5 | -0.659 | 0.00767 | -0.042 | -85.993
-8 | -0.628 | 0.00783 | -0.043 | -80.139
-7.5 | -0.591 | 0.00748 | -0.043 | -78.938
-7 | -0.549 | 0.00718 | -0.043 | -76.484
-6.5 | -0.503 | 0.00698 | -0.043 | -72.076
-6 | -0.454 | 0.00672 | -0.044 | -67.538
-5.5 | -0.401 | 0.00655 | -0.044 | -61.287
-5 | -0.347 | 0.00639 | -0.044 | -54.261
-4.5 | -0.291 | 0.00617 | -0.044 | -47.112
-4 | -0.234 | 0.00602 | -0.045 | -38.814
-3.5 | -0.176 | 0.00589 | -0.045 | -29.899
-3 | -0.118 | 0.00577 | -0.045 | -20.488
-2.5 | -0.06 | 0.0057 | -0.045 | -10.475
-2 | -0.001 | 0.00564 | -0.046 | -0.169
-1.5 | 0.058 | 0.00553 | -0.046 | 10.47
-1 | 0.117 | 0.00544 | -0.046 | 21.465
-0.5 | 0.176 | 0.00545 | -0.046 | 32.266
0 | 0.235 | 0.00542 | -0.047 | 43.257
0.5 | 0.293 | 0.00549 | -0.047 | 53.419
1 | 0.352 | 0.00558 | -0.047 | 63.121
1.5 | 0.411 | 0.00565 | -0.047 | 72.634
2 | 0.469 | 0.00586 | -0.048 | 80.074
2.5 | 0.527 | 0.00604 | -0.048 | 87.345
3 | 0.585 | 0.00628 | -0.048 | 93.249
3.5 | 0.643 | 0.00648 | -0.048 | 99.171
4 | 0.7 | 0.0067 | -0.049 | 104.557
4.5 | 0.756 | 0.00697 | -0.049 | 108.538
5 | 0.812 | 0.00724 | -0.049 | 112.083
5.5 | 0.865 | 0.00754 | -0.049 | 114.789
6 | 0.916 | 0.00789 | -0.05 | 116.147
6.5 | 0.965 | 0.00826 | -0.05 | 116.837
7 | 1.011 | 0.00874 | -0.05 | 115.668
7.5 | 1.053 | 0.00918 | -0.05 | 114.681
8 | 1.092 | 0.00866 | -0.05 | 126.118
8.5 | 1.125 | 0.00917 | -0.051 | 122.687
9 | 1.155 | 0.0097 | -0.051 | 119.082
9.5 | 1.178 | 0.00906 | -0.051 | 129.972
10 | 1.196 | 0.01269 | -0.051 | 94.252
10.5 | 1.207 | 0.0135 | -0.051 | 89.359
11 | 1.211 | 0.01452 | -0.051 | 83.385
11.5 | 1.21 | 0.01546 | -0.051 | 78.285
12 | 1.2 | 0.01706 | -0.051 | 70.325
12.5 | 1.178 | 0.01985 | -0.05 | 59.365
13 | 1.149 | 0.02366 | -0.05 | 48.551
13.5 | 1.097 | 0.03161 | -0.048 | 34.694
14 | 1.025 | 0.04693 | -0.045 | 21.834
14.5 | 0.951 | 0.06871 | -0.041 | 13.845
15 | 0.901 | 0.08096 | -0.039 | 11.129
15.5 | 0.851 | 0.09406 | -0.037 | 9.047
16 | 0.804 | 0.10541 | -0.035 | 7.63

## 78. Re 5M Mach 0.10 (2)
BIGFOIL.COM POLAR EXPORT
sd8000
SD8000-089-88 |  |  |  | Cl Max: | 1.7844 | at alpha= | 17.5 | deg
XFOIL ncrit=9 |  |  |  | L/D Max: | 125 | at alpha= | 6.5 | deg
Re: | 5000000 |  |  | Cd Min: | 0.24411 | at alpha= | -20 | deg
Mach: | 0.1 |  |  | Cl=0 at alpha= | -1.9885 | deg
|  |  |  | @ Cl=0.1, Cd= | 0.004942
|  |  |  | @ Cl=0.4, Cd= | 0.005086
|  |  |  | @ Cl=0.6, Cd= | 0.0055464
alpha (deg) | Cl | Cd | Cm | Cl/Cd
-20 | -0.7404 | 0.24411 | 0.0533 | -3.0331
-19.5 | -0.7237 | 0.23685 | 0.0491 | -3.0555
-19 | -0.707 | 0.22984 | 0.045 | -3.0761
-18.5 | -0.6907 | 0.22274 | 0.0409 | -3.1009
-18 | -0.6748 | 0.2155 | 0.0369 | -3.1313
-16.5 | -0.8458 | 0.1272 | -0.0037 | -6.6494
-16 | -1.3046 | 0.03478 | -0.0696 | -37.5101
-15.5 | -1.3465 | 0.02844 | -0.0677 | -47.3453
-15 | -1.3373 | 0.0256 | -0.064 | -52.2383
-14.5 | -1.3115 | 0.02312 | -0.0618 | -56.7258
-14 | -1.28 | 0.02072 | -0.0599 | -61.7761
-13.5 | -1.2391 | 0.01911 | -0.0585 | -64.8404
-13 | -1.1935 | 0.01796 | -0.0574 | -66.4532
-12.5 | -1.1471 | 0.0168 | -0.0563 | -68.2798
-12 | -1.1069 | 0.01462 | -0.0546 | -75.7114
-11.5 | -1.0593 | 0.01321 | -0.0536 | -80.1893
-11 | -0.9992 | 0.01213 | -0.0549 | -82.3743
-10.5 | -0.94 | 0.01122 | -0.0559 | -83.779
-10 | -0.8842 | 0.01045 | -0.0559 | -84.6124
-9.5 | -0.8335 | 0.00982 | -0.0548 | -84.8778
-9 | -0.7819 | 0.00924 | -0.0537 | -84.6212
-8.5 | -0.7283 | 0.0087 | -0.0531 | -83.7126
-8 | -0.6739 | 0.00824 | -0.0526 | -81.784
-7.5 | -0.6198 | 0.00766 | -0.052 | -80.9138
-7 | -0.5644 | 0.00726 | -0.0516 | -77.741
-6.5 | -0.5088 | 0.00685 | -0.0513 | -74.2774
-6 | -0.4529 | 0.00648 | -0.051 | -69.892
-5.5 | -0.3968 | 0.00617 | -0.0508 | -64.3112
-5 | -0.3404 | 0.0059 | -0.0507 | -57.6949
-4.5 | -0.2839 | 0.00566 | -0.0505 | -50.159
-4 | -0.2274 | 0.00543 | -0.0504 | -41.8785
-3.5 | -0.1708 | 0.00526 | -0.0502 | -32.4715
-3 | -0.1142 | 0.00515 | -0.0501 | -22.1748
-2.5 | -0.0577 | 0.00506 | -0.05 | -11.4032
-2 | -0.0013 | 0.005 | -0.0499 | -0.26
-1.5 | 0.055 | 0.00495 | -0.0499 | 11.1111
-1 | 0.1112 | 0.00494 | -0.0498 | 22.5101
-0.5 | 0.1672 | 0.00492 | -0.0497 | 33.9837
0 | 0.2232 | 0.00491 | -0.0497 | 45.4582
0.5 | 0.2788 | 0.00496 | -0.0496 | 56.2097
1 | 0.3344 | 0.00501 | -0.0495 | 66.7465
1.5 | 0.3901 | 0.00507 | -0.0495 | 76.9428
2 | 0.4457 | 0.00516 | -0.0493 | 86.376
2.5 | 0.501 | 0.00529 | -0.0491 | 94.707
3 | 0.5562 | 0.00541 | -0.0489 | 102.8096
3.5 | 0.6108 | 0.00558 | -0.0485 | 109.4624
4 | 0.6637 | 0.0057 | -0.0477 | 116.4386
4.5 | 0.7219 | 0.00595 | -0.048 | 121.3277
5 | 0.7768 | 0.00631 | -0.0477 | 123.1062
5.5 | 0.8314 | 0.0067 | -0.0474 | 124.0896
6 | 0.8858 | 0.0071 | -0.047 | 124.7606
6.5 | 0.94 | 0.00752 | -0.0467 | 125
7 | 0.9937 | 0.00798 | -0.0462 | 124.5238
7.5 | 1.0462 | 0.00858 | -0.0456 | 121.9347
8 | 1.099 | 0.00912 | -0.045 | 120.5044
8.5 | 1.1512 | 0.0097 | -0.0443 | 118.6804
9 | 1.2039 | 0.01017 | -0.0437 | 118.3776
9.5 | 1.2554 | 0.01075 | -0.043 | 116.7814
10 | 1.3056 | 0.01147 | -0.042 | 113.8274
10.5 | 1.3563 | 0.01204 | -0.0412 | 112.6495
11 | 1.4061 | 0.01267 | -0.0402 | 110.9787
11.5 | 1.4545 | 0.01339 | -0.0391 | 108.6258
12 | 1.5003 | 0.01432 | -0.0376 | 104.7696
12.5 | 1.546 | 0.01518 | -0.0361 | 101.8445
13 | 1.5909 | 0.016 | -0.0345 | 99.4313
13.5 | 1.6334 | 0.01693 | -0.0326 | 96.4796
14 | 1.6726 | 0.01801 | -0.0303 | 92.8706
14.5 | 1.706 | 0.01934 | -0.0273 | 88.211
15 | 1.7303 | 0.02072 | -0.0227 | 83.5087
15.5 | 1.7478 | 0.02206 | -0.0172 | 79.2294
16 | 1.7628 | 0.02381 | -0.0124 | 74.0361
16.5 | 1.7753 | 0.02596 | -0.0081 | 68.386
17 | 1.7809 | 0.02891 | -0.0043 | 61.6015
17.5 | 1.7844 | 0.03246 | -0.0015 | 54.9723
18 | 1.7775 | 0.03756 | 0.0001 | 47.3243
18.5 | 1.7634 | 0.04432 | -0.0002 | 39.7879
19 | 1.7357 | 0.05404 | -0.0034 | 32.1188
19.5 | 1.684 | 0.06915 | -0.0111 | 24.3529
20 | 1.64 | 0.08477 | -0.0201 | 19.3465

## 79. Re 5M Mach 0.25 (1)
BIGFOIL.COM POLAR EXPORT
sd8000
SD8000-089-88 |  |  |  | Cl Max: | 1.164 | at alpha= | 10 | deg
JavaFoil+Calcfoil stall+Eppler ext transition |  |  |  | L/D Max: | 124.094 | at alpha= | 7.5 | deg
Re: | 5000000 |  |  | Cd Min: | 0.00548 | at alpha= | 0 | deg
Mach: | 0.25 |  |  | Cl=0 at alpha= | -1.9917 | deg
|  |  |  | @ Cl=0.1, Cd= | 0.005523
|  |  |  | @ Cl=0.4, Cd= | 0.005716
|  |  |  | @ Cl=0.6, Cd= | 0.11047
alpha (deg) | Cl | Cd | Cm | Cl/Cd
-13.5 | -0.293 | 0.09781 | -0.02 | -2.999
-13 | -0.346 | 0.09463 | -0.02 | -3.655
-12.5 | -0.393 | 0.08826 | -0.021 | -4.455
-12 | -0.435 | 0.08195 | -0.022 | -5.311
-11.5 | -0.471 | 0.07611 | -0.022 | -6.188
-11 | -0.5 | 0.07123 | -0.023 | -7.018
-10.5 | -0.523 | 0.06402 | -0.025 | -8.173
-10 | -0.539 | 0.05797 | -0.026 | -9.298
-9.5 | -0.557 | 0.04545 | -0.031 | -12.251
-9 | -0.621 | 0.01508 | -0.04 | -41.215
-8.5 | -0.645 | 0.00782 | -0.044 | -82.585
-8 | -0.624 | 0.00769 | -0.044 | -81.061
-7.5 | -0.593 | 0.00781 | -0.044 | -75.982
-7 | -0.555 | 0.00743 | -0.044 | -74.729
-6.5 | -0.512 | 0.00713 | -0.045 | -71.795
-6 | -0.464 | 0.00687 | -0.045 | -67.538
-5.5 | -0.411 | 0.00665 | -0.045 | -61.729
-5 | -0.355 | 0.00648 | -0.045 | -54.785
-4.5 | -0.298 | 0.00626 | -0.046 | -47.592
-4 | -0.24 | 0.00609 | -0.046 | -39.369
-3.5 | -0.181 | 0.00596 | -0.046 | -30.382
-3 | -0.121 | 0.0058 | -0.046 | -20.931
-2.5 | -0.061 | 0.00576 | -0.047 | -10.649
-2 | -0.001 | 0.00569 | -0.047 | -0.172
-1.5 | 0.059 | 0.00557 | -0.047 | 10.686
-1 | 0.12 | 0.0055 | -0.047 | 21.836
-0.5 | 0.181 | 0.0055 | -0.048 | 32.809
0 | 0.241 | 0.00548 | -0.048 | 43.979
0.5 | 0.301 | 0.00555 | -0.048 | 54.274
1 | 0.362 | 0.00564 | -0.048 | 64.122
1.5 | 0.422 | 0.00576 | -0.049 | 73.243
2 | 0.482 | 0.00595 | -0.049 | 80.965
2.5 | 0.542 | 0.00613 | -0.049 | 88.357
3 | 0.601 | 0.00638 | -0.049 | 94.268
3.5 | 0.66 | 0.00658 | -0.05 | 100.294
4 | 0.719 | 0.00686 | -0.05 | 104.852
4.5 | 0.776 | 0.00714 | -0.05 | 108.688
5 | 0.833 | 0.00739 | -0.05 | 112.688
5.5 | 0.887 | 0.00776 | -0.051 | 114.375
6 | 0.938 | 0.00818 | -0.051 | 114.786
6.5 | 0.986 | 0.00855 | -0.051 | 115.309
7 | 1.031 | 0.00911 | -0.051 | 113.098
7.5 | 1.071 | 0.00863 | -0.052 | 124.094
8 | 1.104 | 0.00908 | -0.052 | 121.508
8.5 | 1.131 | 0.00973 | -0.052 | 116.27
9 | 1.151 | 0.01206 | -0.052 | 95.422
9.5 | 1.162 | 0.01291 | -0.052 | 90.022
10 | 1.164 | 0.01391 | -0.052 | 83.706
10.5 | 1.157 | 0.01506 | -0.052 | 76.791
11 | 1.136 | 0.01678 | -0.052 | 67.702
11.5 | 1.103 | 0.01917 | -0.051 | 57.508
12 | 1.042 | 0.02566 | -0.05 | 40.602
12.5 | 0.962 | 0.03961 | -0.047 | 24.287
13 | 0.861 | 0.07071 | -0.039 | 12.18
13.5 | 0.793 | 0.0837 | -0.036 | 9.477
14 | 0.717 | 0.09289 | -0.035 | 7.713
14.5 | 0.636 | 0.10089 | -0.033 | 6.304
15 | 0.551 | 0.11047 | -0.032 | 4.987

## 80. Re 5M Mach 0.25 (2)
BIGFOIL.COM POLAR EXPORT
sd8000
SD8000-089-88 |  |  |  | Cl Max: | 1.6792 | at alpha= | 14.5 | deg
XFOIL ncrit=9 |  |  |  | L/D Max: | 125.679 | at alpha= | 6 | deg
Re: | 5000000 |  |  | Cd Min: | 0.19301 | at alpha= | -16.5 | deg
Mach: | 0.25 |  |  | Cl=0 at alpha= | -1.9854 | deg
|  |  |  | @ Cl=0.1, Cd= | 0.004995
|  |  |  | @ Cl=0.4, Cd= | 0.0051374
|  |  |  | @ Cl=0.6, Cd= | 0.005589
alpha (deg) | Cl | Cd | Cm | Cl/Cd
-16.5 | -0.6425 | 0.19301 | 0.0261 | -3.3288
-16 | -0.627 | 0.1857 | 0.0221 | -3.3764
-15.5 | -0.6071 | 0.18091 | 0.0189 | -3.3558
-15 | -0.7262 | 0.13332 | -0.0011 | -5.447
-14.5 | -0.7569 | 0.1181 | -0.009 | -6.409
-14 | -0.7955 | 0.10289 | -0.017 | -7.7316
-13.5 | -0.8327 | 0.08895 | -0.025 | -9.3614
-13 | -0.9125 | 0.06815 | -0.0399 | -13.3896
-12 | -1.0381 | 0.03169 | -0.0673 | -32.758
-11.5 | -1.047 | 0.02454 | -0.0654 | -42.665
-11 | -1.0301 | 0.0193 | -0.0625 | -53.3731
-10.5 | -0.9818 | 0.01447 | -0.0635 | -67.8507
-10 | -0.9218 | 0.01261 | -0.0636 | -73.1007
-9.5 | -0.8697 | 0.01146 | -0.0615 | -75.8901
-9 | -0.8165 | 0.01047 | -0.0595 | -77.9847
-8.5 | -0.7608 | 0.00959 | -0.0581 | -79.3326
-8 | -0.7036 | 0.00886 | -0.057 | -79.4131
-7.5 | -0.646 | 0.00828 | -0.056 | -78.0193
-7 | -0.5885 | 0.0076 | -0.055 | -77.4342
-6.5 | -0.5298 | 0.00715 | -0.0544 | -74.0979
-6 | -0.4712 | 0.00671 | -0.0538 | -70.2235
-5.5 | -0.4124 | 0.00633 | -0.0533 | -65.1501
-5 | -0.3536 | 0.00602 | -0.0529 | -58.7375
-4.5 | -0.2948 | 0.00575 | -0.0525 | -51.2696
-4 | -0.2359 | 0.00552 | -0.0523 | -42.7355
-3.5 | -0.1772 | 0.00532 | -0.052 | -33.3083
-3 | -0.1186 | 0.0052 | -0.0518 | -22.8077
-2.5 | -0.0601 | 0.00513 | -0.0516 | -11.7154
-2 | -0.0017 | 0.00505 | -0.0514 | -0.33663
-1.5 | 0.0564 | 0.00501 | -0.0513 | 11.2575
-1 | 0.1144 | 0.00499 | -0.0512 | 22.9259
0 | 0.2298 | 0.00497 | -0.051 | 46.2374
0.5 | 0.2872 | 0.00503 | -0.0509 | 57.0974
1 | 0.3446 | 0.00507 | -0.0508 | 67.9684
1.5 | 0.4021 | 0.00514 | -0.0506 | 78.2296
2 | 0.4595 | 0.00523 | -0.0505 | 87.8585
2.5 | 0.5167 | 0.00536 | -0.0502 | 96.3993
3 | 0.5737 | 0.00551 | -0.0499 | 104.1198
3.5 | 0.6303 | 0.00568 | -0.0494 | 110.9683
4 | 0.6851 | 0.00583 | -0.0484 | 117.5129
4.5 | 0.7454 | 0.00608 | -0.0485 | 122.5987
5 | 0.8024 | 0.00647 | -0.048 | 124.0185
5.5 | 0.8594 | 0.00687 | -0.0475 | 125.0946
6 | 0.9162 | 0.00729 | -0.0469 | 125.679
6.5 | 0.9725 | 0.00779 | -0.0461 | 124.8395
7 | 1.0282 | 0.00837 | -0.0453 | 122.8435
7.5 | 1.0834 | 0.009 | -0.0442 | 120.3778
8 | 1.1387 | 0.00961 | -0.0431 | 118.4912
8.5 | 1.1945 | 0.01015 | -0.0421 | 117.6847
9 | 1.2492 | 0.0108 | -0.0408 | 115.6667
9.5 | 1.3024 | 0.01163 | -0.0392 | 111.9862
10 | 1.3564 | 0.0123 | -0.0376 | 110.2764
10.5 | 1.4089 | 0.0131 | -0.0359 | 107.5496
11 | 1.459 | 0.0141 | -0.0337 | 103.4752
11.5 | 1.5074 | 0.0152 | -0.0312 | 99.1711
12 | 1.5551 | 0.01626 | -0.0286 | 95.6396
12.5 | 1.5991 | 0.0175 | -0.0254 | 91.3771
13 | 1.6324 | 0.01936 | -0.021 | 84.3182
13.5 | 1.6599 | 0.02091 | -0.0155 | 79.3831
14 | 1.6719 | 0.02286 | -0.0084 | 73.1365
14.5 | 1.6792 | 0.0255 | -0.0022 | 65.851
15 | 1.6785 | 0.02916 | 0.0028 | 57.5617
15.5 | 1.6695 | 0.03421 | 0.0061 | 48.8015
16 | 1.6528 | 0.04112 | 0.0066 | 40.1946
16.5 | 1.6196 | 0.05157 | 0.003 | 31.4059
17 | 1.572 | 0.06632 | -0.0053 | 23.7033
17.5 | 1.5212 | 0.08339 | -0.0161 | 18.242
18 | 1.43 | 0.1087 | -0.0325 | 13.1555
18.5 | 1.3346 | 0.1363 | -0.051 | 9.7916
19 | 1.2573 | 0.16241 | -0.069 | 7.7415
19.5 | 1.2087 | 0.18402 | -0.084 | 6.5683

## 81. Re 5M Mach 0.50 (1)
BIGFOIL.COM POLAR EXPORT
sd8000
SD8000-089-88 |  |  |  | Cl Max: | 1.171 | at alpha= | 20 | deg
JavaFoil+Calcfoil stall+Eppler ext transition |  |  |  | L/D Max: | 122.969 | at alpha= | 5.5 | deg
Re: | 5000000 |  |  | Cd Min: | 0.00569 | at alpha= | -0.5 | deg
Mach: | 0.5 |  |  | Cl=0 at alpha= | -1.9925 | deg
|  |  |  | @ Cl=0.1, Cd= | 0.00574
|  |  |  | @ Cl=0.4, Cd= | 0.0059228
|  |  |  | @ Cl=0.6, Cd= | 0.0065313
alpha (deg) | Cl | Cd | Cm | Cl/Cd
-20 | -0.965 | 0.16009 | -0.027 | -6.029
-19.5 | -0.939 | 0.15256 | -0.027 | -6.153
-19 | -0.911 | 0.14814 | -0.026 | -6.151
-18.5 | -0.883 | 0.14512 | -0.026 | -6.083
-18 | -0.856 | 0.14104 | -0.026 | -6.072
-17.5 | -0.83 | 0.13196 | -0.026 | -6.292
-17 | -0.804 | 0.12921 | -0.026 | -6.223
-16.5 | -0.778 | 0.12695 | -0.026 | -6.127
-16 | -0.753 | 0.1254 | -0.026 | -6.002
-15.5 | -0.726 | 0.11893 | -0.026 | -6.107
-15 | -0.699 | 0.11413 | -0.026 | -6.126
-14.5 | -0.671 | 0.10922 | -0.025 | -6.139
-14 | -0.644 | 0.10509 | -0.025 | -6.126
-13.5 | -0.617 | 0.1014 | -0.025 | -6.087
-13 | -0.591 | 0.09757 | -0.025 | -6.054
-12.5 | -0.564 | 0.09187 | -0.024 | -6.14
-12 | -0.538 | 0.09167 | -0.025 | -5.87
-11.5 | -0.511 | 0.08373 | -0.025 | -6.105
-11 | -0.483 | 0.08087 | -0.023 | -5.975
-10.5 | -0.457 | 0.07634 | -0.023 | -5.981
-10 | -0.43 | 0.07391 | -0.023 | -5.818
-9.5 | -0.403 | 0.0736 | -0.024 | -5.481
-9 | -0.377 | 0.06676 | -0.023 | -5.642
-8.5 | -0.351 | 0.05849 | -0.025 | -5.993
-8 | -0.325 | 0.05186 | -0.027 | -6.265
-7.5 | -0.301 | 0.04441 | -0.031 | -6.788
-7 | -0.269 | 0.04949 | -0.023 | -5.444
-6.5 | -0.495 | 0.00933 | -0.05 | -53.084
-6 | -0.487 | 0.00728 | -0.05 | -66.863
-5.5 | -0.443 | 0.00736 | -0.05 | -60.182
-5 | -0.388 | 0.00698 | -0.051 | -55.576
-4.5 | -0.329 | 0.00674 | -0.051 | -48.787
-4 | -0.266 | 0.00641 | -0.051 | -41.51
-3.5 | -0.201 | 0.00622 | -0.052 | -32.381
-3 | -0.135 | 0.00604 | -0.052 | -22.397
-2.5 | -0.068 | 0.00597 | -0.052 | -11.462
-2 | -0.001 | 0.00586 | -0.052 | -0.187
-1.5 | 0.066 | 0.00576 | -0.053 | 11.529
-1 | 0.134 | 0.00572 | -0.053 | 23.433
-0.5 | 0.202 | 0.00569 | -0.053 | 35.449
0 | 0.269 | 0.00575 | -0.054 | 46.836
0.5 | 0.337 | 0.00581 | -0.054 | 58.001
1 | 0.404 | 0.00593 | -0.054 | 68.153
1.5 | 0.471 | 0.00611 | -0.054 | 77.1
2 | 0.538 | 0.0063 | -0.055 | 85.384
2.5 | 0.605 | 0.00655 | -0.055 | 92.288
3 | 0.671 | 0.00689 | -0.055 | 97.364
3.5 | 0.736 | 0.00719 | -0.056 | 102.349
4 | 0.801 | 0.00758 | -0.056 | 105.555
4.5 | 0.863 | 0.00788 | -0.056 | 109.489
5 | 0.923 | 0.00835 | -0.056 | 110.541
5.5 | 0.977 | 0.00794 | -0.057 | 122.969
6 | 1.021 | 0.00863 | -0.057 | 118.303
6.5 | 1.051 | 0.00928 | -0.057 | 113.267
7 | 1.056 | 0.01214 | -0.057 | 86.957
7.5 | 1.004 | 0.01358 | -0.057 | 73.951
8 | 0.651 | 0.01609 | -0.057 | 40.432
8.5 | 0.595 | 0.04339 | -0.044 | 13.703
9 | 0.588 | 0.06851 | -0.027 | 8.581
9.5 | 0.616 | 0.06706 | -0.03 | 9.183
10 | 0.642 | 0.07506 | -0.03 | 8.551
10.5 | 0.671 | 0.08017 | -0.032 | 8.365
11 | 0.694 | 0.08407 | -0.03 | 8.256
11.5 | 0.721 | 0.08635 | -0.031 | 8.351
12 | 0.751 | 0.09012 | -0.034 | 8.334
12.5 | 0.779 | 0.09658 | -0.035 | 8.067
13 | 0.801 | 0.09857 | -0.033 | 8.131
13.5 | 0.828 | 0.10335 | -0.033 | 8.009
14 | 0.856 | 0.10698 | -0.035 | 8.001
14.5 | 0.885 | 0.11174 | -0.037 | 7.919
15 | 0.914 | 0.11479 | -0.038 | 7.965
15.5 | 0.937 | 0.1281 | -0.037 | 7.317
16 | 0.961 | 0.12532 | -0.037 | 7.668
16.5 | 0.987 | 0.12704 | -0.037 | 7.77
17 | 1.016 | 0.13215 | -0.038 | 7.689
17.5 | 1.045 | 0.13412 | -0.04 | 7.794
18 | 1.075 | 0.13713 | -0.041 | 7.839
18.5 | 1.102 | 0.14317 | -0.042 | 7.698
19 | 1.122 | 0.16192 | -0.04 | 6.928
19.5 | 1.145 | 0.15353 | -0.04 | 7.458
20 | 1.171 | 0.15765 | -0.04 | 7.425

## 82. Re 5M Mach 0.50 (2)
BIGFOIL.COM POLAR EXPORT
sd8000
SD8000-089-88 |  |  |  | Cl Max: | 1.3481 | at alpha= | 8.5 | deg
XFOIL ncrit=9 |  |  |  | L/D Max: | 251.053 | at alpha= | -0.5 | deg
Re: | 5000000 |  |  | Cd Min: | 0.27314 | at alpha= | -20 | deg
Mach: | 0.5 |  |  | Cl=0 at alpha= | -1.9532 | deg
|  |  |  | @ Cl=0.1, Cd= | 0.0007639
|  |  |  | @ Cl=0.4, Cd= | 0.0053642
|  |  |  | @ Cl=0.6, Cd= | 0.0057739
alpha (deg) | Cl | Cd | Cm | Cl/Cd
-20 | -0.8252 | 0.27314 | 0.0693 | -3.0212
-19.5 | -0.8031 | 0.26447 | 0.0641 | -3.0366
-19 | -0.7808 | 0.25591 | 0.059 | -3.0511
-18.5 | -0.7587 | 0.2474 | 0.054 | -3.0667
-18 | -0.5807 | 0.21051 | 0.0489 | -2.7585
-17.5 | -0.5657 | 0.20306 | 0.0446 | -2.7859
-17 | -0.5516 | 0.1958 | 0.0403 | -2.8172
-16.5 | -0.5385 | 0.18746 | 0.0358 | -2.8726
-16 | -0.5248 | 0.18014 | 0.0314 | -2.9133
-15.5 | -0.5087 | 0.17384 | 0.0272 | -2.9263
-15 | -0.4932 | 0.16739 | 0.023 | -2.9464
-14.5 | -0.4803 | 0.1603 | 0.0186 | -2.9963
-14 | -0.4712 | 0.15246 | 0.0139 | -3.0906
-13.5 | -0.4615 | 0.14564 | 0.0093 | -3.1688
-13 | -0.4609 | 0.13861 | 0.0043 | -3.3252
-12.5 | -0.454 | 0.1302 | -0.0006 | -3.4869
-12 | -0.4497 | 0.12084 | -0.0058 | -3.7214
-11.5 | -0.4525 | 0.11008 | -0.0114 | -4.1106
-11 | -0.4613 | 0.09835 | -0.0175 | -4.6904
-10.5 | -0.4743 | 0.08604 | -0.0237 | -5.5126
-10 | -0.495 | 0.07299 | -0.0305 | -6.7818
-9.5 | -0.5149 | 0.06097 | -0.0365 | -8.4451
-9 | -0.5364 | 0.04965 | -0.0423 | -10.8036
-8 | -0.5684 | 0.02507 | -0.0671 | -22.6725
-7.5 | -0.6039 | 0.0179 | -0.0685 | -33.7374
-7 | -0.6211 | 0.00929 | -0.0693 | -66.8568
-6.5 | -0.6098 | 0.0031 | -0.0683 | -196.7097
-6 | -0.5543 | 0.00154 | -0.0656 | -359.9351
-5.5 | -0.485 | 0.0012 | -0.0633 | -404.1667
-5 | -0.4147 | 0.00105 | -0.0615 | -394.9524
-4.5 | -0.345 | 0.00096 | -0.0601 | -359.375
-4 | -0.276 | 0.00089 | -0.059 | -310.1124
-3.5 | -0.2076 | 0.00085 | -0.0582 | -244.2353
-3 | -0.1399 | 0.00081 | -0.0575 | -172.716
-2.5 | -0.0728 | 0.0008 | -0.0569 | -91
-2 | -0.0062 | 0.00078 | -0.0565 | -7.9487
-1.5 | 0.06 | 0.00077 | -0.0561 | 77.9221
-1 | 0.1256 | 0.00076 | -0.0559 | 165.2632
-0.5 | 0.1908 | 0.00076 | -0.0556 | 251.0526
0 | 0.2595 | 0.00522 | -0.0567 | 49.7126
0.5 | 0.3245 | 0.00528 | -0.0563 | 61.4583
1 | 0.3897 | 0.00535 | -0.056 | 72.8411
1.5 | 0.4551 | 0.00544 | -0.0556 | 83.6581
2 | 0.5205 | 0.00558 | -0.055 | 93.2796
2.5 | 0.5863 | 0.00573 | -0.0544 | 102.3211
3 | 0.6518 | 0.00594 | -0.0535 | 109.7306
3.5 | 0.7175 | 0.00616 | -0.0524 | 116.4773
4 | 0.7818 | 0.00638 | -0.0507 | 122.5392
4.5 | 0.8513 | 0.00665 | -0.0497 | 128.015
5 | 0.9186 | 0.00714 | -0.048 | 128.6555
5.5 | 0.9859 | 0.00771 | -0.046 | 127.8729
6 | 1.0532 | 0.00837 | -0.0436 | 125.8303
6.5 | 1.1196 | 0.00921 | -0.0407 | 121.5635
7 | 1.188 | 0.00997 | -0.0374 | 119.1575
7.5 | 1.2543 | 0.01105 | -0.0331 | 113.5113
8 | 1.3146 | 0.01273 | -0.0274 | 103.2679
8.5 | 1.3481 | 0.01621 | -0.0185 | 83.1647
9 | 1.3371 | 0.02115 | -0.0065 | 63.2199
9.5 | 1.3022 | 0.02669 | 0.0039 | 48.7898
10 | 1.263 | 0.03442 | 0.0074 | 36.6938
10.5 | 1.2232 | 0.04534 | 0.0029 | 26.9784
11 | 1.189 | 0.05938 | -0.0074 | 20.0236
11.5 | 1.1564 | 0.07449 | -0.0177 | 15.5242
12 | 1.1256 | 0.08869 | -0.0266 | 12.6914
12.5 | 1.0979 | 0.10268 | -0.0355 | 10.6924
13 | 1.073 | 0.11697 | -0.0449 | 9.1733
13.5 | 1.0547 | 0.13101 | -0.0542 | 8.0505

## 83. Re 6M Mach 0.00 (1)
BIGFOIL.COM POLAR EXPORT
sd8000
SD8000-089-88 |  |  |  | Cl Max: | 1.224 | at alpha= | 11.5 | deg
JavaFoil+Calcfoil stall+Eppler ext transition |  |  |  | L/D Max: | 136.635 | at alpha= | 9.5 | deg
Re: | 6000000 |  |  | Cd Min: | 0.0055 | at alpha= | -0.5 | deg
Mach: | 0 |  |  | Cl=0 at alpha= | -1.9915 | deg
|  |  |  | @ Cl=0.1, Cd= | 0.005531
|  |  |  | @ Cl=0.4, Cd= | 0.0057486
|  |  |  | @ Cl=0.6, Cd= | 0.0063052
alpha (deg) | Cl | Cd | Cm | Cl/Cd
-14.5 | -0.54 | 0.09964 | -0.022 | -5.42
-14 | -0.557 | 0.09383 | -0.022 | -5.932
-13.5 | -0.572 | 0.0883 | -0.022 | -6.475
-13 | -0.586 | 0.0806 | -0.024 | -7.274
-12.5 | -0.597 | 0.07622 | -0.024 | -7.826
-12 | -0.606 | 0.06991 | -0.025 | -8.667
-11.5 | -0.613 | 0.06288 | -0.027 | -9.752
-11 | -0.62 | 0.05442 | -0.029 | -11.389
-10.5 | -0.657 | 0.02861 | -0.035 | -22.984
-10 | -0.689 | 0.0146 | -0.039 | -47.19
-9.5 | -0.706 | 0.00994 | -0.042 | -71.036
-9 | -0.687 | 0.00784 | -0.042 | -87.735
-8.5 | -0.66 | 0.00744 | -0.042 | -88.806
-8 | -0.627 | 0.00759 | -0.042 | -82.703
-7.5 | -0.59 | 0.00722 | -0.043 | -81.63
-7 | -0.548 | 0.00702 | -0.043 | -78.003
-6.5 | -0.502 | 0.0068 | -0.043 | -73.808
-6 | -0.452 | 0.00656 | -0.043 | -68.984
-5.5 | -0.4 | 0.0064 | -0.044 | -62.482
-5 | -0.345 | 0.00628 | -0.044 | -54.923
-4.5 | -0.289 | 0.00608 | -0.044 | -47.58
-4 | -0.233 | 0.00595 | -0.044 | -39.08
-3.5 | -0.175 | 0.00582 | -0.045 | -30.155
-3 | -0.118 | 0.00575 | -0.045 | -20.45
-2.5 | -0.059 | 0.00569 | -0.045 | -10.432
-2 | -0.001 | 0.00562 | -0.045 | -0.169
-1.5 | 0.058 | 0.00556 | -0.046 | 10.353
-1 | 0.116 | 0.00552 | -0.046 | 21.044
-0.5 | 0.175 | 0.0055 | -0.046 | 31.774
0 | 0.233 | 0.00553 | -0.046 | 42.213
0.5 | 0.292 | 0.00555 | -0.047 | 52.632
1 | 0.35 | 0.00563 | -0.047 | 62.202
1.5 | 0.409 | 0.00577 | -0.047 | 70.827
2 | 0.467 | 0.00584 | -0.047 | 79.94
2.5 | 0.525 | 0.00604 | -0.048 | 86.923
3 | 0.582 | 0.00624 | -0.048 | 93.367
3.5 | 0.64 | 0.00645 | -0.048 | 99.237
4 | 0.697 | 0.00665 | -0.048 | 104.772
4.5 | 0.753 | 0.00689 | -0.049 | 109.271
5 | 0.808 | 0.00709 | -0.049 | 113.996
5.5 | 0.861 | 0.00739 | -0.049 | 116.53
6 | 0.912 | 0.00776 | -0.049 | 117.565
6.5 | 0.961 | 0.00808 | -0.05 | 118.996
7 | 1.007 | 0.00854 | -0.05 | 117.864
7.5 | 1.05 | 0.00889 | -0.05 | 118.065
8 | 1.089 | 0.00944 | -0.05 | 115.387
8.5 | 1.124 | 0.00878 | -0.05 | 128.089
9 | 1.154 | 0.00928 | -0.051 | 124.355
9.5 | 1.18 | 0.00864 | -0.051 | 136.635
10 | 1.199 | 0.01207 | -0.051 | 99.398
10.5 | 1.214 | 0.01281 | -0.051 | 94.759
11 | 1.221 | 0.01367 | -0.051 | 89.383
11.5 | 1.224 | 0.01445 | -0.051 | 84.716
12 | 1.219 | 0.01582 | -0.051 | 77.078
12.5 | 1.205 | 0.01781 | -0.051 | 67.646
13 | 1.186 | 0.02016 | -0.05 | 58.805
13.5 | 1.149 | 0.02442 | -0.049 | 47.029
14 | 1.088 | 0.03364 | -0.048 | 32.347
14.5 | 1.014 | 0.05197 | -0.044 | 19.515
15 | 0.96 | 0.0655 | -0.042 | 14.661
15.5 | 0.907 | 0.08088 | -0.04 | 11.217
16 | 0.86 | 0.09411 | -0.038 | 9.142
16.5 | 0.822 | 0.10045 | -0.038 | 8.184

## 84. Re 6M Mach 0.00 (2)
BIGFOIL.COM POLAR EXPORT
sd8000
SD8000-089-88 |  |  |  | Cl Max: | 1.8285 | at alpha= | 18 | deg
XFOIL ncrit=9 |  |  |  | L/D Max: | 129.254 | at alpha= | 6.5 | deg
Re: | 6000000 |  |  | Cd Min: | 0.24286 | at alpha= | -20 | deg
Mach: | 0 |  |  | Cl=0 at alpha= | -1.983 | deg
|  |  |  | @ Cl=0.1, Cd= | 0.0049418
|  |  |  | @ Cl=0.4, Cd= | 0.0051105
|  |  |  | @ Cl=0.6, Cd= | 0.0054968
alpha (deg) | Cl | Cd | Cm | Cl/Cd
-20 | -0.7387 | 0.24286 | 0.0524 | -3.0417
-19.5 | -0.7218 | 0.23627 | 0.0483 | -3.055
-18 | -1.3845 | 0.04835 | -0.0579 | -28.635
-17.5 | -1.4313 | 0.0339 | -0.0701 | -42.2212
-17 | -1.456 | 0.02817 | -0.0699 | -51.6862
-16.5 | -1.4673 | 0.02525 | -0.064 | -58.1109
-16 | -1.4422 | 0.02328 | -0.0616 | -61.9502
-15.5 | -1.412 | 0.02132 | -0.0596 | -66.2289
-15 | -1.3732 | 0.01993 | -0.0583 | -68.9012
-14.5 | -1.3314 | 0.01868 | -0.0571 | -71.2741
-14 | -1.2893 | 0.01729 | -0.056 | -74.5691
-13.5 | -1.2432 | 0.01629 | -0.0551 | -76.3168
-13 | -1.195 | 0.01552 | -0.0544 | -76.9974
-12.5 | -1.1468 | 0.01469 | -0.0536 | -78.0667
-12 | -1.1022 | 0.01336 | -0.0523 | -82.5
-11.5 | -1.047 | 0.01208 | -0.0531 | -86.6722
-11 | -0.9885 | 0.01112 | -0.0543 | -88.8939
-10.5 | -0.9331 | 0.01037 | -0.0546 | -89.9807
-10 | -0.8834 | 0.00975 | -0.0535 | -90.6051
-9 | -0.7794 | 0.00867 | -0.052 | -89.8962
-8.5 | -0.7258 | 0.00821 | -0.0516 | -88.4044
-8 | -0.6718 | 0.00781 | -0.0512 | -86.0179
-7.5 | -0.6171 | 0.00734 | -0.0509 | -84.0736
-7 | -0.562 | 0.00695 | -0.0507 | -80.8633
-6.5 | -0.5067 | 0.0066 | -0.0504 | -76.7727
-6 | -0.4512 | 0.00625 | -0.0503 | -72.192
-5.5 | -0.3953 | 0.00597 | -0.0501 | -66.2144
-5 | -0.3392 | 0.00572 | -0.05 | -59.3007
-4.5 | -0.2831 | 0.0055 | -0.0499 | -51.4727
-4 | -0.2267 | 0.00531 | -0.0499 | -42.693
-3.5 | -0.1705 | 0.00515 | -0.0498 | -33.1068
-3 | -0.1143 | 0.00507 | -0.0497 | -22.5444
-2.5 | -0.0581 | 0.00502 | -0.0496 | -11.5737
-2 | -0.0019 | 0.00497 | -0.0496 | -0.38229
-1.5 | 0.0541 | 0.00495 | -0.0495 | 10.9293
-1 | 0.1101 | 0.00494 | -0.0495 | 22.2874
-0.5 | 0.1659 | 0.00494 | -0.0495 | 33.583
0 | 0.2217 | 0.00496 | -0.0494 | 44.6976
0.5 | 0.2772 | 0.00499 | -0.0494 | 55.5511
1 | 0.3328 | 0.00503 | -0.0493 | 66.163
1.5 | 0.3883 | 0.0051 | -0.0493 | 76.1373
2 | 0.4439 | 0.00515 | -0.0492 | 86.1942
2.5 | 0.499 | 0.00528 | -0.0491 | 94.5076
3 | 0.5542 | 0.00538 | -0.049 | 103.0112
3.5 | 0.6091 | 0.00552 | -0.0487 | 110.3442
4 | 0.6633 | 0.00568 | -0.0484 | 116.7782
4.5 | 0.7135 | 0.00583 | -0.047 | 122.3842
5 | 0.7732 | 0.00612 | -0.0479 | 126.3399
5.5 | 0.8276 | 0.00648 | -0.0476 | 127.716
6 | 0.8819 | 0.00685 | -0.0473 | 128.7445
6.5 | 0.9358 | 0.00724 | -0.047 | 129.2541
7 | 0.989 | 0.00772 | -0.0466 | 128.1088
7.5 | 1.0415 | 0.00826 | -0.0461 | 126.0896
8 | 1.094 | 0.00877 | -0.0456 | 124.7434
8.5 | 1.1463 | 0.00927 | -0.0451 | 123.657
9 | 1.1986 | 0.00972 | -0.0447 | 123.3128
9.5 | 1.2498 | 0.01029 | -0.044 | 121.4577
10 | 1.3004 | 0.01087 | -0.0433 | 119.632
10.5 | 1.351 | 0.01139 | -0.0427 | 118.6128
11 | 1.4007 | 0.01197 | -0.0419 | 117.0175
11.5 | 1.4489 | 0.01266 | -0.041 | 114.4471
12 | 1.4952 | 0.0135 | -0.0398 | 110.7556
12.5 | 1.542 | 0.01419 | -0.0387 | 108.6681
13 | 1.5877 | 0.01491 | -0.0375 | 106.4856
13.5 | 1.6314 | 0.01573 | -0.036 | 103.7127
14 | 1.6725 | 0.01667 | -0.0342 | 100.3299
14.5 | 1.7097 | 0.0178 | -0.0319 | 96.0506
15 | 1.7436 | 0.019 | -0.0291 | 91.7684
15.5 | 1.7728 | 0.02007 | -0.0256 | 88.3308
16 | 1.7899 | 0.0213 | -0.0201 | 84.0329
16.5 | 1.8057 | 0.02284 | -0.0154 | 79.0587
17 | 1.8171 | 0.02489 | -0.0109 | 73.0052
17.5 | 1.8278 | 0.02726 | -0.0073 | 67.0506
18 | 1.8285 | 0.03073 | -0.0039 | 59.5021
18.5 | 1.8256 | 0.03506 | -0.0018 | 52.0707
19 | 1.8118 | 0.04125 | -0.0012 | 43.9224
19.5 | 1.7913 | 0.0493 | -0.0029 | 36.3347
20 | 1.763 | 0.05975 | -0.0071 | 29.5063

## 85. Re 6M Mach 0.10 (1)
BIGFOIL.COM POLAR EXPORT
sd8000
SD8000-089-88 |  |  |  | Cl Max: | 1.213 | at alpha= | 11 | deg
JavaFoil+Calcfoil stall+Eppler ext transition |  |  |  | L/D Max: | 134.714 | at alpha= | 9.5 | deg
Re: | 6000000 |  |  | Cd Min: | 0.00549 | at alpha= | -0.5 | deg
Mach: | 0.1 |  |  | Cl=0 at alpha= | -1.9915 | deg
|  |  |  | @ Cl=0.1, Cd= | 0.0055386
|  |  |  | @ Cl=0.4, Cd= | 0.005742
|  |  |  | @ Cl=0.6, Cd= | 0.0062969
alpha (deg) | Cl | Cd | Cm | Cl/Cd
-14.5 | -0.506 | 0.10143 | -0.021 | -4.99
-14 | -0.526 | 0.09563 | -0.022 | -5.5
-13.5 | -0.544 | 0.08992 | -0.022 | -6.053
-13 | -0.562 | 0.08227 | -0.023 | -6.831
-12.5 | -0.575 | 0.07817 | -0.023 | -7.359
-12 | -0.587 | 0.07207 | -0.024 | -8.15
-11.5 | -0.597 | 0.06538 | -0.026 | -9.131
-11 | -0.604 | 0.05792 | -0.028 | -10.436
-10.5 | -0.616 | 0.04622 | -0.031 | -13.318
-10 | -0.661 | 0.02033 | -0.038 | -32.5
-9.5 | -0.698 | 0.01029 | -0.041 | -67.763
-9 | -0.685 | 0.00796 | -0.042 | -86.03
-8.5 | -0.659 | 0.0075 | -0.042 | -87.899
-8 | -0.628 | 0.00759 | -0.043 | -82.659
-7.5 | -0.591 | 0.00731 | -0.043 | -80.813
-7 | -0.549 | 0.00706 | -0.043 | -77.783
-6.5 | -0.503 | 0.00683 | -0.043 | -73.675
-6 | -0.454 | 0.0066 | -0.044 | -68.855
-5.5 | -0.401 | 0.00643 | -0.044 | -62.396
-5 | -0.347 | 0.00628 | -0.044 | -55.169
-4.5 | -0.291 | 0.00608 | -0.044 | -47.765
-4 | -0.234 | 0.00597 | -0.045 | -39.165
-3.5 | -0.176 | 0.00584 | -0.045 | -30.186
-3 | -0.118 | 0.00576 | -0.045 | -20.5
-2.5 | -0.06 | 0.00572 | -0.045 | -10.435
-2 | -0.001 | 0.00563 | -0.046 | -0.17
-1.5 | 0.058 | 0.00556 | -0.046 | 10.405
-1 | 0.117 | 0.00553 | -0.046 | 21.126
-0.5 | 0.176 | 0.00549 | -0.046 | 32.023
0 | 0.235 | 0.00552 | -0.047 | 42.475
0.5 | 0.293 | 0.00554 | -0.047 | 52.948
1 | 0.352 | 0.00562 | -0.047 | 62.582
1.5 | 0.411 | 0.00577 | -0.047 | 71.194
2 | 0.469 | 0.00583 | -0.048 | 80.397
2.5 | 0.527 | 0.00603 | -0.048 | 87.482
3 | 0.585 | 0.00624 | -0.048 | 93.755
3.5 | 0.643 | 0.00646 | -0.048 | 99.517
4 | 0.7 | 0.00666 | -0.049 | 105.131
4.5 | 0.756 | 0.00689 | -0.049 | 109.696
5 | 0.812 | 0.00715 | -0.049 | 113.464
5.5 | 0.865 | 0.00744 | -0.049 | 116.306
6 | 0.916 | 0.0078 | -0.05 | 117.405
6.5 | 0.965 | 0.00814 | -0.05 | 118.541
7 | 1.011 | 0.00862 | -0.05 | 117.245
7.5 | 1.053 | 0.009 | -0.05 | 117.032
8 | 1.092 | 0.00955 | -0.05 | 114.392
8.5 | 1.126 | 0.0089 | -0.051 | 126.565
9 | 1.155 | 0.00936 | -0.051 | 123.356
9.5 | 1.179 | 0.00875 | -0.051 | 134.714
10 | 1.197 | 0.01223 | -0.051 | 97.858
10.5 | 1.208 | 0.01302 | -0.051 | 92.785
11 | 1.213 | 0.01398 | -0.051 | 86.777
11.5 | 1.213 | 0.01483 | -0.051 | 81.764
12 | 1.204 | 0.01628 | -0.051 | 73.937
12.5 | 1.184 | 0.01865 | -0.051 | 63.466
13 | 1.158 | 0.02162 | -0.05 | 53.553
13.5 | 1.111 | 0.02763 | -0.049 | 40.201
14 | 1.041 | 0.04021 | -0.046 | 25.886
14.5 | 0.963 | 0.06151 | -0.043 | 15.661
15 | 0.91 | 0.07461 | -0.041 | 12.19
15.5 | 0.857 | 0.08885 | -0.038 | 9.641
16 | 0.808 | 0.10129 | -0.036 | 7.978

## 86. Re 6M Mach 0.10 (2)
BIGFOIL.COM POLAR EXPORT
sd8000
SD8000-089-88 |  |  |  | Cl Max: | 1.8095 | at alpha= | 17.5 | deg
XFOIL ncrit=9 |  |  |  | L/D Max: | 129.177 | at alpha= | 6.5 | deg
Re: | 6000000 |  |  | Cd Min: | 0.17937 | at alpha= | -18 | deg
Mach: | 0.1 |  |  | Cl=0 at alpha= | -1.9831 | deg
|  |  |  | @ Cl=0.1, Cd= | 0.00495
|  |  |  | @ Cl=0.4, Cd= | 0.0051186
|  |  |  | @ Cl=0.6, Cd= | 0.005508
alpha (deg) | Cl | Cd | Cm | Cl/Cd
-18 | -0.758 | 0.17937 | 0.0248 | -4.2259
-17.5 | -0.7715 | 0.16445 | 0.0168 | -4.6914
-16.5 | -1.3897 | 0.03103 | -0.0726 | -44.7857
-16 | -1.4113 | 0.02724 | -0.068 | -51.8098
-15.5 | -1.3997 | 0.02446 | -0.0645 | -57.224
-15 | -1.3715 | 0.02223 | -0.0622 | -61.6959
-14.5 | -1.3359 | 0.02033 | -0.0604 | -65.7108
-14 | -1.2971 | 0.01851 | -0.0589 | -70.0756
-13.5 | -1.2527 | 0.01719 | -0.0576 | -72.8738
-13 | -1.2049 | 0.01622 | -0.0566 | -74.2848
-12.5 | -1.1567 | 0.01525 | -0.0556 | -75.8492
-12 | -1.1086 | 0.01432 | -0.0544 | -77.4162
-11.5 | -1.0561 | 0.01277 | -0.0545 | -82.7016
-11 | -0.9973 | 0.01152 | -0.0557 | -86.5712
-10.5 | -0.941 | 0.01066 | -0.0559 | -88.2739
-10 | -0.8908 | 0.00998 | -0.0547 | -89.2585
-9 | -0.7859 | 0.00882 | -0.053 | -89.1043
-8.5 | -0.7317 | 0.00831 | -0.0524 | -88.0505
-8 | -0.6771 | 0.00788 | -0.0519 | -85.9264
-7.5 | -0.6218 | 0.00743 | -0.0516 | -83.6878
-7 | -0.5663 | 0.007 | -0.0512 | -80.9
-6.5 | -0.5104 | 0.00665 | -0.051 | -76.7519
-6 | -0.4545 | 0.00629 | -0.0507 | -72.2576
-5.5 | -0.3981 | 0.00599 | -0.0506 | -66.4608
-5 | -0.3416 | 0.00573 | -0.0504 | -59.6161
-4.5 | -0.285 | 0.00552 | -0.0503 | -51.6304
-4 | -0.2283 | 0.00533 | -0.0502 | -42.833
-3.5 | -0.1717 | 0.00517 | -0.0501 | -33.2108
-3 | -0.1151 | 0.00508 | -0.05 | -22.6575
-2.5 | -0.0585 | 0.00503 | -0.0499 | -11.6302
-2 | -0.0019 | 0.00498 | -0.0499 | -0.38153
-1.5 | 0.0544 | 0.00495 | -0.0498 | 10.9899
-1 | 0.1107 | 0.00495 | -0.0497 | 22.3636
-0.5 | 0.1669 | 0.00495 | -0.0497 | 33.7172
0 | 0.2229 | 0.00497 | -0.0497 | 44.8491
0.5 | 0.2788 | 0.005 | -0.0496 | 55.76
1 | 0.3346 | 0.00505 | -0.0496 | 66.2574
1.5 | 0.3904 | 0.00511 | -0.0495 | 76.3992
2 | 0.4464 | 0.00516 | -0.0494 | 86.5116
2.5 | 0.5019 | 0.00529 | -0.0493 | 94.8771
3 | 0.5574 | 0.0054 | -0.0491 | 103.2222
3.5 | 0.6126 | 0.00554 | -0.0489 | 110.5776
4 | 0.6673 | 0.00569 | -0.0485 | 117.2759
4.5 | 0.7178 | 0.00584 | -0.0471 | 122.911
5 | 0.7778 | 0.00615 | -0.0479 | 126.4715
5.5 | 0.8327 | 0.00651 | -0.0476 | 127.9109
6 | 0.8874 | 0.00688 | -0.0473 | 128.9826
6.5 | 0.9417 | 0.00729 | -0.047 | 129.177
7 | 0.9952 | 0.0078 | -0.0465 | 127.5897
7.5 | 1.0481 | 0.00835 | -0.0459 | 125.521
8 | 1.1012 | 0.00885 | -0.0454 | 124.4294
8.5 | 1.1542 | 0.00934 | -0.0448 | 123.576
9 | 1.2069 | 0.00982 | -0.0442 | 122.9022
9.5 | 1.2583 | 0.01043 | -0.0434 | 120.6424
10 | 1.3098 | 0.01099 | -0.0427 | 119.1811
10.5 | 1.3608 | 0.01154 | -0.0419 | 117.9203
11 | 1.4108 | 0.01217 | -0.041 | 115.9244
11.5 | 1.4591 | 0.01293 | -0.0398 | 112.8461
12 | 1.5062 | 0.01375 | -0.0385 | 109.5418
12.5 | 1.5534 | 0.01447 | -0.0372 | 107.3531
13 | 1.599 | 0.01527 | -0.0357 | 104.7151
13.5 | 1.6421 | 0.0162 | -0.0339 | 101.3642
14 | 1.6815 | 0.01732 | -0.0315 | 97.0843
14.5 | 1.7174 | 0.01855 | -0.0288 | 92.5822
15 | 1.7516 | 0.01967 | -0.0258 | 89.0493
15.5 | 1.771 | 0.02088 | -0.0203 | 84.818
16 | 1.7864 | 0.02243 | -0.0149 | 79.6433
16.5 | 1.7972 | 0.0245 | -0.01 | 73.3551
17 | 1.8026 | 0.02727 | -0.0056 | 66.1019
17.5 | 1.8095 | 0.03031 | -0.0024 | 59.6998
18 | 1.8004 | 0.03525 | 0 | 51.0752
18.5 | 1.7884 | 0.04137 | 0.0005 | 43.2294
19 | 1.772 | 0.04905 | -0.0011 | 36.1264
19.5 | 1.7441 | 0.05955 | -0.0055 | 29.288
20 | 1.6929 | 0.0753 | -0.0141 | 22.4821

## 87. Re 6M Mach 0.25 (1)
BIGFOIL.COM POLAR EXPORT
sd8000
SD8000-089-88 |  |  |  | Cl Max: | 1.166 | at alpha= | 10 | deg
JavaFoil+Calcfoil stall+Eppler ext transition |  |  |  | L/D Max: | 131.236 | at alpha= | 9 | deg
Re: | 6000000 |  |  | Cd Min: | 0.00555 | at alpha= | -0.5 | deg
Mach: | 0.25 |  |  | Cl=0 at alpha= | -1.9917 | deg
|  |  |  | @ Cl=0.1, Cd= | 0.0055931
|  |  |  | @ Cl=0.4, Cd= | 0.005775
|  |  |  | @ Cl=0.6, Cd= | 0.10772
alpha (deg) | Cl | Cd | Cm | Cl/Cd
-13.5 | -0.294 | 0.09758 | -0.021 | -3.009
-13 | -0.346 | 0.09364 | -0.02 | -3.693
-12.5 | -0.394 | 0.08693 | -0.021 | -4.528
-12 | -0.436 | 0.08081 | -0.022 | -5.391
-11.5 | -0.471 | 0.07514 | -0.023 | -6.274
-11 | -0.5 | 0.07047 | -0.023 | -7.101
-10.5 | -0.525 | 0.06195 | -0.026 | -8.475
-10 | -0.541 | 0.05629 | -0.027 | -9.606
-9.5 | -0.564 | 0.04098 | -0.032 | -13.757
-9 | -0.639 | 0.01168 | -0.042 | -54.694
-8.5 | -0.646 | 0.00812 | -0.044 | -79.542
-8 | -0.624 | 0.00748 | -0.044 | -83.376
-7.5 | -0.593 | 0.00761 | -0.044 | -77.953
-7 | -0.555 | 0.00728 | -0.044 | -76.296
-6.5 | -0.512 | 0.00698 | -0.045 | -73.311
-6 | -0.464 | 0.00674 | -0.045 | -68.79
-5.5 | -0.411 | 0.00656 | -0.045 | -62.601
-5 | -0.355 | 0.00637 | -0.045 | -55.743
-4.5 | -0.298 | 0.00615 | -0.046 | -48.421
-4 | -0.24 | 0.00605 | -0.046 | -39.678
-3.5 | -0.181 | 0.00587 | -0.046 | -30.844
-3 | -0.121 | 0.00582 | -0.046 | -20.844
-2.5 | -0.061 | 0.00574 | -0.047 | -10.677
-2 | -0.001 | 0.00565 | -0.047 | -0.174
-1.5 | 0.059 | 0.00562 | -0.047 | 10.59
-1 | 0.12 | 0.00558 | -0.047 | 21.523
-0.5 | 0.181 | 0.00555 | -0.048 | 32.556
0 | 0.241 | 0.00558 | -0.048 | 43.198
0.5 | 0.301 | 0.00559 | -0.048 | 53.905
1 | 0.362 | 0.00568 | -0.048 | 63.642
1.5 | 0.422 | 0.00583 | -0.049 | 72.395
2 | 0.482 | 0.00594 | -0.049 | 81.126
2.5 | 0.542 | 0.00612 | -0.049 | 88.522
3 | 0.601 | 0.00637 | -0.049 | 94.436
3.5 | 0.66 | 0.0066 | -0.05 | 100.046
4 | 0.719 | 0.00682 | -0.05 | 105.387
4.5 | 0.776 | 0.00707 | -0.05 | 109.873
5 | 0.833 | 0.00729 | -0.05 | 114.26
5.5 | 0.887 | 0.00765 | -0.051 | 115.956
6 | 0.938 | 0.00804 | -0.051 | 116.736
6.5 | 0.986 | 0.00842 | -0.051 | 117.093
7 | 1.031 | 0.00893 | -0.051 | 115.369
7.5 | 1.071 | 0.00959 | -0.052 | 111.605
8 | 1.104 | 0.00886 | -0.052 | 124.627
8.5 | 1.132 | 0.00939 | -0.052 | 120.479
9 | 1.152 | 0.00878 | -0.052 | 131.236
9.5 | 1.164 | 0.01246 | -0.052 | 93.386
10 | 1.166 | 0.01341 | -0.052 | 86.964
10.5 | 1.159 | 0.01447 | -0.052 | 80.045
11 | 1.139 | 0.01602 | -0.052 | 71.102
11.5 | 1.108 | 0.01807 | -0.052 | 61.284
12 | 1.054 | 0.0228 | -0.051 | 46.235
12.5 | 0.98 | 0.03316 | -0.048 | 29.556
13 | 0.871 | 0.06438 | -0.041 | 13.535
13.5 | 0.799 | 0.0788 | -0.038 | 10.139
14 | 0.72 | 0.0888 | -0.036 | 8.111
14.5 | 0.638 | 0.09758 | -0.035 | 6.541
15 | 0.552 | 0.10772 | -0.033 | 5.126

## 88. Re 6M Mach 0.25 (2)
BIGFOIL.COM POLAR EXPORT
sd8000
SD8000-089-88 |  |  |  | Cl Max: | 1.7121 | at alpha= | 15 | deg
XFOIL ncrit=9 |  |  |  | L/D Max: | 129.07 | at alpha= | 5.5 | deg
Re: | 6000000 |  |  | Cd Min: | 0.20179 | at alpha= | -17 | deg
Mach: | 0.25 |  |  | Cl=0 at alpha= | -1.9786 | deg
|  |  |  | @ Cl=0.1, Cd= | 0.0049976
|  |  |  | @ Cl=0.4, Cd= | 0.005157
|  |  |  | @ Cl=0.6, Cd= | 0.0055658
alpha (deg) | Cl | Cd | Cm | Cl/Cd
-17 | -0.6557 | 0.20179 | 0.0301 | -3.2494
-16.5 | -0.6428 | 0.19257 | 0.0257 | -3.338
-16 | -0.629 | 0.18426 | 0.0217 | -3.4137
-15.5 | -0.7104 | 0.14647 | 0.0055 | -4.8501
-15 | -0.7035 | 0.13871 | 0.0019 | -5.0717
-14.5 | -0.7675 | 0.11661 | -0.0094 | -6.5818
-14 | -0.828 | 0.09807 | -0.0195 | -8.4429
-13.5 | -0.9128 | 0.07652 | -0.0339 | -11.9289
-13 | -0.9944 | 0.05458 | -0.0514 | -18.2191
-12.5 | -1.0704 | 0.03306 | -0.07 | -32.3775
-12 | -1.0923 | 0.02587 | -0.0675 | -42.2227
-11.5 | -1.0781 | 0.0205 | -0.0648 | -52.5902
-11 | -1.0373 | 0.01695 | -0.0635 | -61.1976
-10.5 | -0.9777 | 0.01445 | -0.0642 | -67.6609
-9 | -0.8218 | 0.00987 | -0.0587 | -83.2624
-8.5 | -0.7648 | 0.00909 | -0.0575 | -84.1364
-8 | -0.7073 | 0.00843 | -0.0563 | -83.9027
-7.5 | -0.649 | 0.00789 | -0.0555 | -82.256
-7 | -0.5904 | 0.00736 | -0.0547 | -80.2174
-6.5 | -0.5316 | 0.0069 | -0.054 | -77.0435
-6 | -0.4727 | 0.00651 | -0.0535 | -72.6114
-5.5 | -0.4138 | 0.00616 | -0.053 | -67.1753
-5 | -0.3548 | 0.00586 | -0.0527 | -60.5461
-4.5 | -0.2959 | 0.00561 | -0.0523 | -52.7451
-4 | -0.237 | 0.00539 | -0.0521 | -43.9703
-3.5 | -0.1782 | 0.00524 | -0.0518 | -34.0076
-3 | -0.1195 | 0.00514 | -0.0516 | -23.249
-2.5 | -0.0609 | 0.00507 | -0.0515 | -12.0118
-2 | -0.0025 | 0.00501 | -0.0513 | -0.499
-1.5 | 0.0558 | 0.00499 | -0.0512 | 11.1824
-1 | 0.1138 | 0.005 | -0.0511 | 22.76
-0.5 | 0.1718 | 0.00498 | -0.0511 | 34.498
0 | 0.2297 | 0.00501 | -0.051 | 45.8483
0.5 | 0.2872 | 0.00506 | -0.0509 | 56.7589
1 | 0.3449 | 0.00509 | -0.0508 | 67.7603
1.5 | 0.4025 | 0.00516 | -0.0507 | 78.0039
2 | 0.4601 | 0.00523 | -0.0506 | 87.9732
2.5 | 0.5176 | 0.00536 | -0.0504 | 96.5672
3 | 0.5749 | 0.0055 | -0.0501 | 104.5273
3.5 | 0.6321 | 0.00565 | -0.0497 | 111.8761
4.5 | 0.7414 | 0.00597 | -0.0477 | 124.1876
5 | 0.8037 | 0.00628 | -0.0483 | 127.9777
5.5 | 0.8609 | 0.00667 | -0.0478 | 129.0705
6 | 0.9176 | 0.00711 | -0.0471 | 129.0577
6.5 | 0.9744 | 0.00756 | -0.0464 | 128.8889
7 | 1.0299 | 0.00816 | -0.0455 | 126.2132
7.5 | 1.0858 | 0.00872 | -0.0446 | 124.5183
8 | 1.1417 | 0.00928 | -0.0436 | 123.028
8.5 | 1.1977 | 0.0098 | -0.0426 | 122.2143
9 | 1.2525 | 0.01047 | -0.0413 | 119.6275
9.5 | 1.3072 | 0.01111 | -0.0399 | 117.6598
10 | 1.3616 | 0.01178 | -0.0384 | 115.5857
10.5 | 1.4145 | 0.01256 | -0.0366 | 112.6194
11 | 1.4648 | 0.01358 | -0.0344 | 107.8645
11.5 | 1.516 | 0.01444 | -0.0323 | 104.9861
12 | 1.5648 | 0.01545 | -0.0298 | 101.2816
12.5 | 1.609 | 0.01675 | -0.0267 | 96.0597
13 | 1.6487 | 0.01823 | -0.0229 | 90.4388
13.5 | 1.6843 | 0.01973 | -0.0186 | 85.3675
14 | 1.7003 | 0.02142 | -0.0114 | 79.3791
14.5 | 1.71 | 0.02367 | -0.0047 | 72.2433
15 | 1.7121 | 0.02682 | 0.0012 | 63.8367
15.5 | 1.701 | 0.03158 | 0.0058 | 53.8632
16 | 1.6802 | 0.03827 | 0.0075 | 43.9038
16.5 | 1.6528 | 0.04732 | 0.0056 | 34.9281
17 | 1.6047 | 0.06123 | -0.0016 | 26.2077
17.5 | 1.5654 | 0.07588 | -0.0105 | 20.6299
18 | 1.489 | 0.09793 | -0.0248 | 15.2047
18.5 | 1.4112 | 0.12133 | -0.0401 | 11.6311
19 | 1.3292 | 0.14699 | -0.0577 | 9.0428
19.5 | 1.2562 | 0.17268 | -0.0758 | 7.2747
20 | 1.209 | 0.19438 | -0.091 | 6.2198

## 89. Re 6M Mach 0.50 (1)
BIGFOIL.COM POLAR EXPORT
sd8000
SD8000-089-88 |  |  |  | Cl Max: | 1.173 | at alpha= | 20 | deg
JavaFoil+Calcfoil stall+Eppler ext transition |  |  |  | L/D Max: | 121.214 | at alpha= | 6 | deg
Re: | 6000000 |  |  | Cd Min: | 0.00573 | at alpha= | -0.5 | deg
Mach: | 0.5 |  |  | Cl=0 at alpha= | -1.9925 | deg
|  |  |  | @ Cl=0.1, Cd= | 0.005785
|  |  |  | @ Cl=0.4, Cd= | 0.0059522
|  |  |  | @ Cl=0.6, Cd= | 0.0065106
alpha (deg) | Cl | Cd | Cm | Cl/Cd
-20 | -0.966 | 0.15518 | -0.027 | -6.223
-19.5 | -0.94 | 0.15013 | -0.027 | -6.259
-19 | -0.912 | 0.14538 | -0.027 | -6.276
-18.5 | -0.885 | 0.14179 | -0.026 | -6.238
-18 | -0.857 | 0.13614 | -0.026 | -6.293
-17.5 | -0.831 | 0.13044 | -0.026 | -6.367
-17 | -0.804 | 0.12753 | -0.026 | -6.307
-16.5 | -0.778 | 0.12151 | -0.026 | -6.403
-16 | -0.753 | 0.12363 | -0.026 | -6.089
-15.5 | -0.727 | 0.11583 | -0.026 | -6.272
-15 | -0.7 | 0.10949 | -0.026 | -6.389
-14.5 | -0.672 | 0.10785 | -0.026 | -6.229
-14 | -0.644 | 0.1034 | -0.025 | -6.228
-13.5 | -0.617 | 0.0985 | -0.025 | -6.268
-13 | -0.591 | 0.09467 | -0.025 | -6.241
-12.5 | -0.564 | 0.09166 | -0.025 | -6.155
-12 | -0.538 | 0.09154 | -0.025 | -5.88
-11.5 | -0.511 | 0.08182 | -0.025 | -6.252
-11 | -0.484 | 0.07955 | -0.024 | -6.081
-10.5 | -0.457 | 0.07169 | -0.024 | -6.379
-10 | -0.431 | 0.06629 | -0.024 | -6.497
-9.5 | -0.404 | 0.062 | -0.025 | -6.519
-9 | -0.377 | 0.06554 | -0.024 | -5.748
-8.5 | -0.351 | 0.05792 | -0.025 | -6.06
-8 | -0.326 | 0.0505 | -0.028 | -6.452
-7.5 | -0.304 | 0.04185 | -0.033 | -7.258
-7 | -0.27 | 0.04889 | -0.024 | -5.517
-6.5 | -0.496 | 0.00791 | -0.05 | -62.66
-6 | -0.487 | 0.00765 | -0.05 | -63.623
-5.5 | -0.443 | 0.00719 | -0.05 | -61.551
-5 | -0.388 | 0.0069 | -0.051 | -56.269
-4.5 | -0.329 | 0.00663 | -0.051 | -49.604
-4 | -0.266 | 0.00633 | -0.051 | -42.008
-3.5 | -0.201 | 0.00613 | -0.052 | -32.837
-3 | -0.135 | 0.00602 | -0.052 | -22.473
-2.5 | -0.068 | 0.00591 | -0.052 | -11.573
-2 | -0.001 | 0.00585 | -0.052 | -0.187
-1.5 | 0.066 | 0.00582 | -0.053 | 11.425
-1 | 0.134 | 0.00575 | -0.053 | 23.321
-0.5 | 0.202 | 0.00573 | -0.053 | 35.185
0 | 0.269 | 0.00576 | -0.054 | 46.734
0.5 | 0.337 | 0.00583 | -0.054 | 57.762
1 | 0.404 | 0.00596 | -0.054 | 67.753
1.5 | 0.471 | 0.00611 | -0.054 | 77.086
2 | 0.538 | 0.00627 | -0.055 | 85.842
2.5 | 0.605 | 0.00653 | -0.055 | 92.57
3 | 0.671 | 0.00683 | -0.055 | 98.271
3.5 | 0.736 | 0.00712 | -0.056 | 103.47
4 | 0.801 | 0.00749 | -0.056 | 106.831
4.5 | 0.863 | 0.00778 | -0.056 | 110.897
5 | 0.923 | 0.00822 | -0.056 | 112.247
5.5 | 0.977 | 0.0088 | -0.057 | 111.105
6 | 1.021 | 0.00842 | -0.057 | 121.214
6.5 | 1.051 | 0.00904 | -0.057 | 116.249
7 | 1.057 | 0.01185 | -0.057 | 89.167
7.5 | 1.006 | 0.01323 | -0.057 | 75.988
8 | 0.652 | 0.01544 | -0.057 | 42.247
8.5 | 0.613 | 0.03494 | -0.048 | 17.543
9 | 0.588 | 0.06787 | -0.028 | 8.665
9.5 | 0.619 | 0.06555 | -0.033 | 9.443
10 | 0.643 | 0.07303 | -0.031 | 8.811
10.5 | 0.671 | 0.07827 | -0.033 | 8.574
11 | 0.694 | 0.08179 | -0.03 | 8.488
11.5 | 0.723 | 0.08424 | -0.032 | 8.578
12 | 0.753 | 0.08789 | -0.035 | 8.565
12.5 | 0.78 | 0.09347 | -0.036 | 8.344
13 | 0.802 | 0.09895 | -0.033 | 8.102
13.5 | 0.828 | 0.10043 | -0.034 | 8.245
14 | 0.858 | 0.10446 | -0.036 | 8.21
14.5 | 0.887 | 0.10809 | -0.038 | 8.208
15 | 0.916 | 0.11176 | -0.039 | 8.193
15.5 | 0.938 | 0.1261 | -0.038 | 7.44
16 | 0.961 | 0.12208 | -0.037 | 7.874
16.5 | 0.988 | 0.12484 | -0.037 | 7.913
17 | 1.018 | 0.12789 | -0.039 | 7.96
17.5 | 1.048 | 0.12999 | -0.041 | 8.066
18 | 1.078 | 0.13357 | -0.042 | 8.067
18.5 | 1.104 | 0.13979 | -0.042 | 7.896
19 | 1.123 | 0.15963 | -0.041 | 7.032
19.5 | 1.146 | 0.14978 | -0.04 | 7.648
20 | 1.173 | 0.15443 | -0.041 | 7.594

## 90. Re 6M Mach 0.50 (2)
BIGFOIL.COM POLAR EXPORT
sd8000
SD8000-089-88 |  |  |  | Cl Max: | 1.3588 | at alpha= | 8.5 | deg
XFOIL ncrit=9 |  |  |  | L/D Max: | 133.064 | at alpha= | 5 | deg
Re: | 6000000 |  |  | Cd Min: | 0.27346 | at alpha= | -20 | deg
Mach: | 0.5 |  |  | Cl=0 at alpha= | -1.9618 | deg
|  |  |  | @ Cl=0.1, Cd= | 0.0051758
|  |  |  | @ Cl=0.4, Cd= | 0.0053519
|  |  |  | @ Cl=0.6, Cd= | 0.0057156
alpha (deg) | Cl | Cd | Cm | Cl/Cd
-20 | -0.8253 | 0.27346 | 0.069 | -3.018
-19.5 | -0.8026 | 0.26471 | 0.0639 | -3.032
-19 | -0.7802 | 0.25611 | 0.0588 | -3.0463
-18.5 | -0.758 | 0.24757 | 0.0538 | -3.0618
-18 | -0.7361 | 0.23908 | 0.0489 | -3.0789
-17.5 | -0.7145 | 0.23033 | 0.044 | -3.1021
-17 | -0.6944 | 0.22162 | 0.039 | -3.1333
-16.5 | -0.6754 | 0.21171 | 0.0341 | -3.1902
-16 | -0.6541 | 0.20361 | 0.0295 | -3.2125
-15.5 | -0.6344 | 0.19459 | 0.0248 | -3.2602
-15 | -0.6152 | 0.18589 | 0.0204 | -3.3095
-13 | -0.5577 | 0.14906 | 0.003 | -3.7414
-12.5 | -0.5493 | 0.13968 | -0.001 | -3.9326
-12 | -0.5418 | 0.13104 | -0.0043 | -4.1346
-11.5 | -0.5382 | 0.12197 | -0.0077 | -4.4126
-11 | -0.5403 | 0.1122 | -0.0114 | -4.8155
-10.5 | -0.5508 | 0.10119 | -0.0162 | -5.4432
-10 | -0.5627 | 0.09035 | -0.0218 | -6.228
-9.5 | -0.5745 | 0.08009 | -0.0276 | -7.1732
-9 | -0.5899 | 0.06962 | -0.0343 | -8.4731
-8.5 | -0.608 | 0.05904 | -0.0422 | -10.2981
-8 | -0.61 | 0.04354 | -0.066 | -14.0101
-7.5 | -0.6227 | 0.03048 | -0.0764 | -20.4298
-7 | -0.6356 | 0.02062 | -0.0756 | -30.8244
-6.5 | -0.6194 | 0.01183 | -0.0726 | -52.3584
-6 | -0.5612 | 0.0082 | -0.0687 | -68.439
-5.5 | -0.4901 | 0.00707 | -0.0659 | -69.3211
-5 | -0.4184 | 0.00648 | -0.0638 | -64.5679
-4.5 | -0.3476 | 0.00604 | -0.0622 | -57.5497
-4 | -0.2776 | 0.00575 | -0.061 | -48.2783
-3.5 | -0.2085 | 0.0055 | -0.06 | -37.9091
-3 | -0.1401 | 0.00534 | -0.0592 | -26.236
-2.5 | -0.0724 | 0.00526 | -0.0585 | -13.7643
-2 | -0.0051 | 0.00521 | -0.058 | -0.97889
-1.5 | 0.0617 | 0.00517 | -0.0576 | 11.9342
-1 | 0.1279 | 0.00518 | -0.0573 | 24.6911
-0.5 | 0.1937 | 0.00518 | -0.0569 | 37.3938
0 | 0.2594 | 0.00521 | -0.0567 | 49.7889
0.5 | 0.3247 | 0.00528 | -0.0564 | 61.4962
1 | 0.3902 | 0.00534 | -0.056 | 73.0712
1.5 | 0.4559 | 0.00542 | -0.0557 | 84.1144
2 | 0.5216 | 0.00553 | -0.0552 | 94.3219
2.5 | 0.5876 | 0.00568 | -0.0546 | 103.4507
3 | 0.6537 | 0.00587 | -0.0538 | 111.3629
3.5 | 0.7199 | 0.00608 | -0.0528 | 118.4046
4 | 0.7862 | 0.0063 | -0.0515 | 124.7937
4.5 | 0.8478 | 0.00653 | -0.049 | 129.8315
5 | 0.9208 | 0.00692 | -0.0484 | 133.0636
5.5 | 0.9885 | 0.00747 | -0.0464 | 132.3293
6 | 1.0558 | 0.00814 | -0.044 | 129.7052
6.5 | 1.1234 | 0.00889 | -0.0412 | 126.3667
7 | 1.192 | 0.00966 | -0.0379 | 123.3954
7.5 | 1.2603 | 0.01059 | -0.0339 | 119.0085
8 | 1.3225 | 0.01215 | -0.0282 | 108.8477
8.5 | 1.3588 | 0.01554 | -0.0194 | 87.4389
9 | 1.3507 | 0.02061 | -0.0076 | 65.5361
9.5 | 1.3113 | 0.02609 | 0.0037 | 50.2606
10 | 1.2685 | 0.03382 | 0.0078 | 37.5074
10.5 | 1.2292 | 0.04446 | 0.0039 | 27.6473
11 | 1.1956 | 0.05823 | -0.0061 | 20.5324
11.5 | 1.1637 | 0.07328 | -0.0166 | 15.8802
12 | 1.1339 | 0.08738 | -0.0254 | 12.9767
12.5 | 1.1073 | 0.10118 | -0.0341 | 10.9439
13 | 1.0832 | 0.11524 | -0.0434 | 9.3995
13.5 | 1.0659 | 0.12899 | -0.0524 | 8.2634

## 91. Re 7M Mach 0.00 (1)
BIGFOIL.COM POLAR EXPORT
sd8000
SD8000-089-88 |  |  |  | Cl Max: | 1.226 | at alpha= | 11.5 | deg
JavaFoil+Calcfoil stall+Eppler ext transition |  |  |  | L/D Max: | 135.544 | at alpha= | 10 | deg
Re: | 7000000 |  |  | Cd Min: | 0.00554 | at alpha= | -0.5 | deg
Mach: | 0 |  |  | Cl=0 at alpha= | -1.9915 | deg
|  |  |  | @ Cl=0.1, Cd= | 0.0055555
|  |  |  | @ Cl=0.4, Cd= | 0.0057632
|  |  |  | @ Cl=0.6, Cd= | 0.0062452
alpha (deg) | Cl | Cd | Cm | Cl/Cd
-14.5 | -0.541 | 0.09813 | -0.022 | -5.51
-14 | -0.557 | 0.0924 | -0.022 | -6.031
-13.5 | -0.572 | 0.08692 | -0.023 | -6.586
-13 | -0.588 | 0.07889 | -0.024 | -7.447
-12.5 | -0.598 | 0.07457 | -0.025 | -8.019
-12 | -0.607 | 0.06843 | -0.026 | -8.871
-11.5 | -0.615 | 0.06094 | -0.027 | -10.098
-11 | -0.625 | 0.05097 | -0.03 | -12.254
-10.5 | -0.675 | 0.02171 | -0.037 | -31.09
-10 | -0.702 | 0.01215 | -0.04 | -57.765
-9.5 | -0.708 | 0.00962 | -0.042 | -73.604
-9 | -0.688 | 0.00764 | -0.042 | -90.043
-8.5 | -0.66 | 0.00781 | -0.042 | -84.518
-8 | -0.627 | 0.00743 | -0.042 | -84.411
-7.5 | -0.59 | 0.00711 | -0.043 | -82.967
-7 | -0.548 | 0.00687 | -0.043 | -79.644
-6.5 | -0.502 | 0.00672 | -0.043 | -74.669
-6 | -0.452 | 0.00648 | -0.043 | -69.801
-5.5 | -0.4 | 0.00634 | -0.044 | -63.007
-5 | -0.345 | 0.0062 | -0.044 | -55.638
-4.5 | -0.289 | 0.00601 | -0.044 | -48.128
-4 | -0.233 | 0.00589 | -0.044 | -39.474
-3.5 | -0.175 | 0.0058 | -0.045 | -30.225
-3 | -0.118 | 0.00576 | -0.045 | -20.403
-2.5 | -0.059 | 0.00567 | -0.045 | -10.47
-2 | -0.001 | 0.00562 | -0.045 | -0.169
-1.5 | 0.058 | 0.00557 | -0.046 | 10.332
-1 | 0.116 | 0.00555 | -0.046 | 20.946
-0.5 | 0.175 | 0.00554 | -0.046 | 31.531
0 | 0.233 | 0.00557 | -0.046 | 41.916
0.5 | 0.292 | 0.00561 | -0.047 | 52.06
1 | 0.35 | 0.00567 | -0.047 | 61.772
1.5 | 0.409 | 0.00578 | -0.047 | 70.683
2 | 0.467 | 0.00589 | -0.047 | 79.261
2.5 | 0.525 | 0.00603 | -0.048 | 86.942
3 | 0.582 | 0.00618 | -0.048 | 94.166
3.5 | 0.64 | 0.00639 | -0.048 | 100.109
4 | 0.697 | 0.00662 | -0.048 | 105.165
4.5 | 0.753 | 0.00683 | -0.049 | 110.216
5 | 0.808 | 0.00704 | -0.049 | 114.689
5.5 | 0.861 | 0.00731 | -0.049 | 117.768
6 | 0.912 | 0.00765 | -0.049 | 119.198
6.5 | 0.961 | 0.00798 | -0.05 | 120.397
7 | 1.007 | 0.00838 | -0.05 | 120.109
7.5 | 1.05 | 0.00876 | -0.05 | 119.874
8 | 1.089 | 0.0093 | -0.05 | 117.122
8.5 | 1.125 | 0.00972 | -0.05 | 115.68
9 | 1.155 | 0.00904 | -0.051 | 127.754
9.5 | 1.18 | 0.00953 | -0.051 | 123.829
10 | 1.2 | 0.00886 | -0.051 | 135.544
10.5 | 1.215 | 0.01243 | -0.051 | 97.769
11 | 1.223 | 0.01325 | -0.051 | 92.327
11.5 | 1.226 | 0.01399 | -0.051 | 87.657
12 | 1.221 | 0.01525 | -0.051 | 80.086
12.5 | 1.209 | 0.01706 | -0.051 | 70.821
13 | 1.191 | 0.01908 | -0.051 | 62.41
13.5 | 1.156 | 0.02254 | -0.05 | 51.296
14 | 1.1 | 0.02996 | -0.048 | 36.707
14.5 | 1.027 | 0.046 | -0.045 | 22.319
15 | 0.97 | 0.05957 | -0.043 | 16.287
15.5 | 0.914 | 0.07569 | -0.041 | 12.077
16 | 0.865 | 0.08958 | -0.039 | 9.658
16.5 | 0.825 | 0.09695 | -0.038 | 8.512

## 92. Re 7M Mach 0.00 (2)
BIGFOIL.COM POLAR EXPORT
sd8000
SD8000-089-88 |  |  |  | Cl Max: | 1.8449 | at alpha= | 17.5 | deg
XFOIL ncrit=9 |  |  |  | L/D Max: | 132.144 | at alpha= | 6.5 | deg
Re: | 7000000 |  |  | Cd Min: | 0.05302 | at alpha= | -18.5 | deg
Mach: | 0 |  |  | Cl=0 at alpha= | -1.9777 | deg
|  |  |  | @ Cl=0.1, Cd= | 0.0049417
|  |  |  | @ Cl=0.4, Cd= | 0.0051202
|  |  |  | @ Cl=0.6, Cd= | 0.0054798
alpha (deg) | Cl | Cd | Cm | Cl/Cd
-18.5 | -1.4057 | 0.05302 | -0.0544 | -26.5126
-18 | -1.4686 | 0.03482 | -0.0702 | -42.1769
-17.5 | -1.4931 | 0.02847 | -0.0714 | -52.4447
-17 | -1.5104 | 0.02546 | -0.0653 | -59.3244
-16.5 | -1.4929 | 0.0231 | -0.0623 | -64.6277
-16 | -1.4616 | 0.02138 | -0.0603 | -68.363
-15.5 | -1.4262 | 0.01974 | -0.0587 | -72.2492
-15 | -1.3851 | 0.01848 | -0.0574 | -74.9513
-14.5 | -1.3414 | 0.01736 | -0.0564 | -77.2696
-14 | -1.2972 | 0.01615 | -0.0554 | -80.322
-13.5 | -1.25 | 0.01523 | -0.0546 | -82.0749
-13 | -1.2012 | 0.0145 | -0.0539 | -82.8414
-12.5 | -1.1523 | 0.01374 | -0.0531 | -83.8646
-12 | -1.1021 | 0.01298 | -0.0526 | -84.9076
-11.5 | -1.0439 | 0.01183 | -0.0539 | -88.2418
-11 | -0.988 | 0.0108 | -0.0546 | -91.4815
-10.5 | -0.9384 | 0.01008 | -0.0535 | -93.0952
-10 | -0.8876 | 0.00946 | -0.0526 | -93.8266
-9.5 | -0.8353 | 0.00889 | -0.052 | -93.9595
-9 | -0.7822 | 0.0084 | -0.0515 | -93.119
-8.5 | -0.7283 | 0.00794 | -0.0511 | -91.7254
-8 | -0.6735 | 0.00754 | -0.0509 | -89.3236
-7.5 | -0.6186 | 0.00717 | -0.0506 | -86.2762
-7 | -0.5636 | 0.00677 | -0.0504 | -83.2496
-6.5 | -0.5079 | 0.00645 | -0.0502 | -78.7442
-6 | -0.4523 | 0.00611 | -0.0501 | -74.0262
-5.5 | -0.3963 | 0.00583 | -0.0499 | -67.976
-5 | -0.3401 | 0.0056 | -0.0499 | -60.7321
-4.5 | -0.2839 | 0.0054 | -0.0498 | -52.5741
-4 | -0.2276 | 0.00523 | -0.0497 | -43.5182
-3.5 | -0.1712 | 0.00511 | -0.0497 | -33.5029
-3 | -0.1151 | 0.00503 | -0.0496 | -22.8827
-2.5 | -0.0587 | 0.00498 | -0.0495 | -11.7871
-2 | -0.0025 | 0.00495 | -0.0495 | -0.50505
-1.5 | 0.0536 | 0.00495 | -0.0495 | 10.8283
-1 | 0.1097 | 0.00494 | -0.0494 | 22.2065
-0.5 | 0.1656 | 0.00496 | -0.0494 | 33.3871
0 | 0.2215 | 0.00499 | -0.0494 | 44.3888
0.5 | 0.2772 | 0.00503 | -0.0494 | 55.1093
1 | 0.333 | 0.00505 | -0.0494 | 65.9406
1.5 | 0.3886 | 0.00511 | -0.0493 | 76.047
2 | 0.4444 | 0.00516 | -0.0493 | 86.124
2.5 | 0.4997 | 0.00528 | -0.0492 | 94.6402
3 | 0.5551 | 0.00539 | -0.0491 | 102.987
3.5 | 0.6101 | 0.0055 | -0.0489 | 110.9273
4 | 0.665 | 0.00566 | -0.0487 | 117.4912
4.5 | 0.7185 | 0.00584 | -0.0482 | 123.0308
5 | 0.772 | 0.00598 | -0.0476 | 129.097
5.5 | 0.8288 | 0.00631 | -0.0478 | 131.3471
6 | 0.883 | 0.00669 | -0.0475 | 131.988
6.5 | 0.9369 | 0.00709 | -0.0472 | 132.1439
7 | 0.9903 | 0.00755 | -0.0468 | 131.1656
7.5 | 1.0429 | 0.00808 | -0.0464 | 129.0718
8 | 1.0957 | 0.00856 | -0.0459 | 128.0023
8.5 | 1.1486 | 0.00899 | -0.0455 | 127.7642
9 | 1.2008 | 0.00946 | -0.045 | 126.9345
9.5 | 1.252 | 0.01003 | -0.0444 | 124.8255
10 | 1.3035 | 0.01051 | -0.0438 | 124.0247
10.5 | 1.3543 | 0.01102 | -0.0432 | 122.8947
11 | 1.404 | 0.01162 | -0.0425 | 120.8262
11.5 | 1.4523 | 0.01232 | -0.0415 | 117.8815
12 | 1.4999 | 0.01302 | -0.0405 | 115.1997
12.5 | 1.5473 | 0.01367 | -0.0395 | 113.1895
13 | 1.5933 | 0.01438 | -0.0383 | 110.7997
13.5 | 1.6373 | 0.0152 | -0.0369 | 107.7171
14 | 1.6786 | 0.01617 | -0.0351 | 103.8095
14.5 | 1.7167 | 0.01728 | -0.0328 | 99.3461
15 | 1.7544 | 0.01823 | -0.0306 | 96.237
15.5 | 1.7881 | 0.01929 | -0.0278 | 92.6957
16 | 1.8079 | 0.02043 | -0.0226 | 88.4924
16.5 | 1.8218 | 0.02192 | -0.0173 | 83.1113
17 | 1.8324 | 0.0239 | -0.0124 | 76.6695
17.5 | 1.8449 | 0.02603 | -0.0085 | 70.8759
18 | 1.8444 | 0.02941 | -0.0047 | 62.7134
18.5 | 1.8426 | 0.03343 | -0.0021 | 55.1182
19 | 1.839 | 0.03825 | -0.0009 | 48.0784
20 | 1.81 | 0.05284 | -0.0038 | 34.2544

## 93. Re 7M Mach 0.10 (1)
BIGFOIL.COM POLAR EXPORT
sd8000
SD8000-089-88 |  |  |  | Cl Max: | 1.215 | at alpha= | 11 | deg
JavaFoil+Calcfoil stall+Eppler ext transition |  |  |  | L/D Max: | 129.714 | at alpha= | 8.5 | deg
Re: | 7000000 |  |  | Cd Min: | 0.00553 | at alpha= | -0.5 | deg
Mach: | 0.1 |  |  | Cl=0 at alpha= | -1.9915 | deg
|  |  |  | @ Cl=0.1, Cd= | 0.0055558
|  |  |  | @ Cl=0.4, Cd= | 0.0057495
|  |  |  | @ Cl=0.6, Cd= | 0.0062469
alpha (deg) | Cl | Cd | Cm | Cl/Cd
-14.5 | -0.506 | 0.09955 | -0.022 | -5.087
-14 | -0.527 | 0.0941 | -0.022 | -5.596
-13.5 | -0.545 | 0.08843 | -0.023 | -6.163
-13 | -0.563 | 0.08119 | -0.024 | -6.931
-12.5 | -0.576 | 0.07711 | -0.024 | -7.47
-12 | -0.589 | 0.07048 | -0.025 | -8.353
-11.5 | -0.599 | 0.06355 | -0.026 | -9.423
-11 | -0.608 | 0.05518 | -0.028 | -11.017
-10.5 | -0.624 | 0.04099 | -0.032 | -15.226
-10 | -0.679 | 0.0152 | -0.039 | -44.669
-9.5 | -0.701 | 0.00985 | -0.042 | -71.197
-9 | -0.685 | 0.00776 | -0.042 | -88.315
-8.5 | -0.659 | 0.0073 | -0.042 | -90.357
-8 | -0.628 | 0.00744 | -0.043 | -84.357
-7.5 | -0.591 | 0.00719 | -0.043 | -82.136
-7 | -0.549 | 0.00691 | -0.043 | -79.401
-6.5 | -0.503 | 0.00675 | -0.043 | -74.552
-6 | -0.454 | 0.00653 | -0.044 | -69.573
-5.5 | -0.401 | 0.00638 | -0.044 | -62.947
-5 | -0.347 | 0.00623 | -0.044 | -55.606
-4.5 | -0.291 | 0.00603 | -0.044 | -48.194
-4 | -0.234 | 0.00591 | -0.045 | -39.568
-3.5 | -0.176 | 0.0058 | -0.045 | -30.408
-3 | -0.118 | 0.00577 | -0.045 | -20.469
-2.5 | -0.06 | 0.00569 | -0.045 | -10.479
-2 | -0.001 | 0.00562 | -0.046 | -0.17
-1.5 | 0.058 | 0.00557 | -0.046 | 10.385
-1 | 0.117 | 0.00555 | -0.046 | 21.029
-0.5 | 0.176 | 0.00553 | -0.046 | 31.771
0 | 0.235 | 0.00556 | -0.047 | 42.2
0.5 | 0.293 | 0.0056 | -0.047 | 52.39
1 | 0.352 | 0.00566 | -0.047 | 62.159
1.5 | 0.411 | 0.00577 | -0.047 | 71.103
2 | 0.469 | 0.00588 | -0.048 | 79.703
2.5 | 0.527 | 0.00603 | -0.048 | 87.447
3 | 0.585 | 0.00619 | -0.048 | 94.543
3.5 | 0.643 | 0.00641 | -0.048 | 100.353
4 | 0.7 | 0.00664 | -0.049 | 105.449
4.5 | 0.756 | 0.00688 | -0.049 | 109.851
5 | 0.812 | 0.00711 | -0.049 | 114.138
5.5 | 0.865 | 0.00736 | -0.049 | 117.576
6 | 0.916 | 0.0077 | -0.05 | 118.95
6.5 | 0.965 | 0.008 | -0.05 | 120.68
7 | 1.011 | 0.00845 | -0.05 | 119.588
7.5 | 1.053 | 0.00886 | -0.05 | 118.873
8 | 1.092 | 0.00938 | -0.05 | 116.377
8.5 | 1.127 | 0.00869 | -0.051 | 129.714
9 | 1.156 | 0.00912 | -0.051 | 126.744
9.5 | 1.18 | 0.00967 | -0.051 | 122.001
10 | 1.198 | 0.01188 | -0.051 | 100.814
10.5 | 1.21 | 0.01263 | -0.051 | 95.751
11 | 1.215 | 0.01354 | -0.051 | 89.716
11.5 | 1.215 | 0.01435 | -0.051 | 84.649
12 | 1.206 | 0.01567 | -0.051 | 76.938
12.5 | 1.188 | 0.01777 | -0.051 | 66.835
13 | 1.164 | 0.02029 | -0.05 | 57.364
13.5 | 1.121 | 0.02504 | -0.049 | 44.746
14 | 1.054 | 0.03543 | -0.047 | 29.736
14.5 | 0.97 | 0.05775 | -0.043 | 16.792
15 | 0.918 | 0.06898 | -0.042 | 13.303
15.5 | 0.86 | 0.08608 | -0.039 | 9.986
16 | 0.812 | 0.09714 | -0.037 | 8.356

## 94. Re 7M Mach 0.10 (2)
BIGFOIL.COM POLAR EXPORT
sd8000
SD8000-089-88 |  |  |  | Cl Max: | 1.8251 | at alpha= | 17.5 | deg
XFOIL ncrit=9 |  |  |  | L/D Max: | 131.86 | at alpha= | 6.5 | deg
Re: | 7000000 |  |  | Cd Min: | 0.18637 | at alpha= | -18.5 | deg
Mach: | 0.1 |  |  | Cl=0 at alpha= | -1.9778 | deg
|  |  |  | @ Cl=0.1, Cd= | 0.00495
|  |  |  | @ Cl=0.4, Cd= | 0.0051282
|  |  |  | @ Cl=0.6, Cd= | 0.0054903
alpha (deg) | Cl | Cd | Cm | Cl/Cd
-18.5 | -0.77 | 0.18637 | 0.0288 | -4.1316
-18 | -0.793 | 0.1685 | 0.0192 | -4.7062
-17.5 | -1.337 | 0.05428 | -0.0531 | -24.6315
-17 | -1.4182 | 0.03259 | -0.0732 | -43.5164
-16.5 | -1.4594 | 0.02685 | -0.0699 | -54.3538
-16 | -1.4501 | 0.0244 | -0.0656 | -59.4303
-15.5 | -1.4236 | 0.02218 | -0.0631 | -64.1839
-15 | -1.3893 | 0.02028 | -0.0612 | -68.5059
-14.5 | -1.3495 | 0.01868 | -0.0596 | -72.243
-14 | -1.3072 | 0.01714 | -0.0582 | -76.266
-13.5 | -1.2609 | 0.01598 | -0.057 | -78.9049
-13 | -1.2122 | 0.01508 | -0.0561 | -80.3846
-12.5 | -1.163 | 0.01421 | -0.0551 | -81.8438
-12 | -1.1132 | 0.01337 | -0.0542 | -83.261
-11.5 | -1.0529 | 0.01256 | -0.0554 | -83.8296
-11 | -0.9964 | 0.01122 | -0.056 | -88.8057
-10.5 | -0.9462 | 0.01037 | -0.0549 | -91.244
-10 | -0.8952 | 0.00968 | -0.0538 | -92.4793
-9.5 | -0.8424 | 0.00906 | -0.0531 | -92.9801
-9 | -0.7887 | 0.00853 | -0.0524 | -92.4619
-8.5 | -0.7343 | 0.00804 | -0.052 | -91.3308
-8 | -0.679 | 0.00761 | -0.0516 | -89.2247
-7.5 | -0.6234 | 0.00726 | -0.0513 | -85.8678
-7 | -0.5679 | 0.00682 | -0.051 | -83.2698
-6.5 | -0.5117 | 0.0065 | -0.0507 | -78.7231
-6 | -0.4555 | 0.00616 | -0.0505 | -73.9448
-5.5 | -0.3991 | 0.00586 | -0.0504 | -68.1058
-5 | -0.3425 | 0.00562 | -0.0503 | -60.9431
-4.5 | -0.2859 | 0.00541 | -0.0501 | -52.8466
-4 | -0.2291 | 0.00524 | -0.0501 | -43.7214
-3.5 | -0.1724 | 0.00512 | -0.05 | -33.6719
-3 | -0.1158 | 0.00504 | -0.0499 | -22.9762
-2.5 | -0.0592 | 0.00499 | -0.0498 | -11.8637
-2 | -0.0025 | 0.00496 | -0.0498 | -0.50403
-1.5 | 0.0539 | 0.00495 | -0.0497 | 10.8889
-1 | 0.1103 | 0.00495 | -0.0497 | 22.2828
-0.5 | 0.1665 | 0.00496 | -0.0497 | 33.5685
0 | 0.2227 | 0.005 | -0.0496 | 44.54
0.5 | 0.2788 | 0.00504 | -0.0496 | 55.3175
1 | 0.3349 | 0.00506 | -0.0496 | 66.1858
1.5 | 0.3908 | 0.00512 | -0.0496 | 76.3281
2 | 0.4469 | 0.00517 | -0.0495 | 86.441
2.5 | 0.5025 | 0.00529 | -0.0494 | 94.9905
3 | 0.5583 | 0.0054 | -0.0493 | 103.3889
3.5 | 0.6137 | 0.00552 | -0.0491 | 111.1775
4 | 0.6689 | 0.00568 | -0.0488 | 117.7641
4.5 | 0.7227 | 0.00587 | -0.0483 | 123.1175
5 | 0.7768 | 0.006 | -0.0477 | 129.4667
5.5 | 0.8338 | 0.00634 | -0.0478 | 131.5142
6 | 0.8884 | 0.00674 | -0.0475 | 131.8101
6.5 | 0.9428 | 0.00715 | -0.0472 | 131.8601
7 | 0.9967 | 0.0076 | -0.0467 | 131.1447
7.5 | 1.0497 | 0.00816 | -0.0462 | 128.6397
8 | 1.103 | 0.00864 | -0.0456 | 127.662
8.5 | 1.1564 | 0.00907 | -0.0452 | 127.4972
9 | 1.2091 | 0.00956 | -0.0446 | 126.4749
9.5 | 1.2609 | 0.01014 | -0.0438 | 124.3491
10 | 1.313 | 0.01062 | -0.0432 | 123.6347
10.5 | 1.3643 | 0.01117 | -0.0424 | 122.1397
11 | 1.4141 | 0.01182 | -0.0415 | 119.6362
11.5 | 1.4625 | 0.0126 | -0.0403 | 116.0714
12 | 1.5114 | 0.01324 | -0.0392 | 114.1541
12.5 | 1.559 | 0.01394 | -0.038 | 111.8364
13 | 1.6048 | 0.01475 | -0.0365 | 108.8
13.5 | 1.6481 | 0.0157 | -0.0347 | 104.9745
14 | 1.6881 | 0.01682 | -0.0324 | 100.3627
14.5 | 1.7277 | 0.0178 | -0.0301 | 97.0618
15 | 1.7636 | 0.01888 | -0.0274 | 93.411
15.5 | 1.7887 | 0.02009 | -0.0228 | 89.0343
16 | 1.8032 | 0.02152 | -0.0169 | 83.7918
16.5 | 1.8119 | 0.02358 | -0.0114 | 76.8405
17 | 1.8166 | 0.02627 | -0.0066 | 69.1511
17.5 | 1.8251 | 0.02905 | -0.0032 | 62.8262
18 | 1.8245 | 0.033 | -0.0004 | 55.2879
18.5 | 1.8224 | 0.03771 | 0.0009 | 48.3267
19 | 1.8109 | 0.04418 | 0.0006 | 40.9891
19.5 | 1.7883 | 0.05312 | -0.0022 | 33.6653
20 | 1.7547 | 0.06504 | -0.0078 | 26.9788

## 95. Re 7M Mach 0.25 (1)
BIGFOIL.COM POLAR EXPORT
sd8000
SD8000-089-88 |  |  |  | Cl Max: | 1.167 | at alpha= | 10 | deg
JavaFoil+Calcfoil stall+Eppler ext transition |  |  |  | L/D Max: | 135.113 | at alpha= | 9 | deg
Re: | 7000000 |  |  | Cd Min: | 0.00558 | at alpha= | -0.5 | deg
Mach: | 0.25 |  |  | Cl=0 at alpha= | -1.9917 | deg
|  |  |  | @ Cl=0.1, Cd= | 0.0056098
|  |  |  | @ Cl=0.4, Cd= | 0.0058043
|  |  |  | @ Cl=0.6, Cd= | 0.10473
alpha (deg) | Cl | Cd | Cm | Cl/Cd
-14 | -0.234 | 0.10384 | -0.02 | -2.258
-13.5 | -0.294 | 0.09705 | -0.021 | -3.027
-13 | -0.346 | 0.09191 | -0.021 | -3.768
-12.5 | -0.394 | 0.08543 | -0.022 | -4.61
-12 | -0.436 | 0.07943 | -0.022 | -5.488
-11.5 | -0.472 | 0.07461 | -0.023 | -6.323
-11 | -0.501 | 0.06914 | -0.024 | -7.246
-10.5 | -0.526 | 0.06055 | -0.026 | -8.694
-10 | -0.543 | 0.05454 | -0.028 | -9.95
-9.5 | -0.574 | 0.03502 | -0.034 | -16.392
-9 | -0.648 | 0.01048 | -0.043 | -61.861
-8.5 | -0.646 | 0.00779 | -0.044 | -82.997
-8 | -0.624 | 0.00733 | -0.044 | -85.067
-7.5 | -0.593 | 0.00746 | -0.044 | -79.479
-7 | -0.555 | 0.00712 | -0.044 | -77.963
-6.5 | -0.512 | 0.0069 | -0.045 | -74.229
-6 | -0.464 | 0.00666 | -0.045 | -69.658
-5.5 | -0.411 | 0.00646 | -0.045 | -63.541
-5 | -0.355 | 0.00632 | -0.045 | -56.21
-4.5 | -0.298 | 0.00611 | -0.046 | -48.739
-4 | -0.24 | 0.00595 | -0.046 | -40.316
-3.5 | -0.181 | 0.00585 | -0.046 | -30.916
-3 | -0.121 | 0.00581 | -0.046 | -20.891
-2.5 | -0.061 | 0.00572 | -0.047 | -10.726
-2 | -0.001 | 0.00566 | -0.047 | -0.173
-1.5 | 0.059 | 0.00563 | -0.047 | 10.566
-1 | 0.12 | 0.0056 | -0.047 | 21.432
-0.5 | 0.181 | 0.00558 | -0.048 | 32.346
0 | 0.241 | 0.0056 | -0.048 | 43.028
0.5 | 0.301 | 0.00565 | -0.048 | 53.352
1 | 0.362 | 0.00576 | -0.048 | 62.833
1.5 | 0.422 | 0.00583 | -0.049 | 72.354
2 | 0.482 | 0.00595 | -0.049 | 80.954
2.5 | 0.542 | 0.00612 | -0.049 | 88.458
3 | 0.601 | 0.00631 | -0.049 | 95.311
3.5 | 0.66 | 0.00653 | -0.05 | 101.129
4 | 0.719 | 0.0068 | -0.05 | 105.702
4.5 | 0.776 | 0.00701 | -0.05 | 110.785
5 | 0.833 | 0.00725 | -0.05 | 114.951
5.5 | 0.887 | 0.00753 | -0.051 | 117.821
6 | 0.938 | 0.00793 | -0.051 | 118.349
6.5 | 0.986 | 0.00832 | -0.051 | 118.534
7 | 1.031 | 0.0088 | -0.051 | 117.147
7.5 | 1.071 | 0.00943 | -0.052 | 113.512
8 | 1.105 | 0.00873 | -0.052 | 126.573
8.5 | 1.132 | 0.00919 | -0.052 | 123.234
9 | 1.153 | 0.00853 | -0.052 | 135.113
9.5 | 1.165 | 0.01208 | -0.052 | 96.388
10 | 1.167 | 0.013 | -0.052 | 89.781
10.5 | 1.16 | 0.01401 | -0.052 | 82.811
11 | 1.141 | 0.01544 | -0.052 | 73.922
11.5 | 1.111 | 0.01725 | -0.052 | 64.42
12 | 1.062 | 0.02104 | -0.051 | 50.493
12.5 | 0.993 | 0.029 | -0.049 | 34.256
13 | 0.881 | 0.05854 | -0.042 | 15.054
13.5 | 0.805 | 0.0744 | -0.039 | 10.816
14 | 0.723 | 0.08528 | -0.037 | 8.483
14.5 | 0.641 | 0.09468 | -0.035 | 6.765
15 | 0.554 | 0.10473 | -0.034 | 5.286

## 96. Re 7M Mach 0.25 (2)
BIGFOIL.COM POLAR EXPORT
sd8000
SD8000-089-88 |  |  |  | Cl Max: | 1.7285 | at alpha= | 14.5 | deg
XFOIL ncrit=9 |  |  |  | L/D Max: | 132.626 | at alpha= | 6 | deg
Re: | 7000000 |  |  | Cd Min: | 0.20136 | at alpha= | -17 | deg
Mach: | 0.25 |  |  | Cl=0 at alpha= | -1.9743 | deg
|  |  |  | @ Cl=0.1, Cd= | 0.0049977
|  |  |  | @ Cl=0.4, Cd= | 0.0051665
|  |  |  | @ Cl=0.6, Cd= | 0.0055245
alpha (deg) | Cl | Cd | Cm | Cl/Cd
-17 | -0.6559 | 0.20136 | 0.0298 | -3.2574
-16.5 | -0.6435 | 0.19196 | 0.0254 | -3.3523
-15.5 | -0.7396 | 0.13948 | 0.0017 | -5.3026
-15 | -0.7467 | 0.12942 | -0.0028 | -5.7696
-14.5 | -0.774 | 0.11623 | -0.0088 | -6.6592
-14 | -0.9194 | 0.08356 | -0.0296 | -11.0029
-13.5 | -1.0097 | 0.06137 | -0.0463 | -16.4527
-13 | -1.0804 | 0.03551 | -0.072 | -30.4252
-12.5 | -1.1191 | 0.02885 | -0.0698 | -38.7903
-12 | -1.1212 | 0.02245 | -0.0671 | -49.9421
-11.5 | -1.0956 | 0.01812 | -0.0642 | -60.4636
-10.5 | -0.9835 | 0.01326 | -0.064 | -74.1704
-10 | -0.9324 | 0.01202 | -0.0617 | -77.5707
-9.5 | -0.8817 | 0.01034 | -0.0596 | -85.2708
-9 | -0.8254 | 0.00946 | -0.0581 | -87.2516
-8.5 | -0.768 | 0.00874 | -0.0569 | -87.8719
-8 | -0.7096 | 0.00812 | -0.056 | -87.3892
-7.5 | -0.6509 | 0.0076 | -0.0551 | -85.6447
-7 | -0.5919 | 0.00719 | -0.0544 | -82.3227
-6.5 | -0.5331 | 0.00672 | -0.0538 | -79.3304
-6 | -0.474 | 0.00637 | -0.0533 | -74.4113
-5.5 | -0.415 | 0.00601 | -0.0528 | -69.0516
-5 | -0.3558 | 0.00574 | -0.0525 | -61.9861
-4.5 | -0.2967 | 0.00551 | -0.0522 | -53.8475
-4 | -0.2378 | 0.00531 | -0.0519 | -44.7834
-3.5 | -0.179 | 0.00516 | -0.0517 | -34.6899
-3 | -0.1203 | 0.00509 | -0.0515 | -23.6346
-2.5 | -0.0616 | 0.00503 | -0.0514 | -12.2465
-2 | -0.003 | 0.005 | -0.0513 | -0.6
-1.5 | 0.0553 | 0.00499 | -0.0512 | 11.0822
-1 | 0.1134 | 0.005 | -0.0511 | 22.68
-0.5 | 0.1715 | 0.00499 | -0.051 | 34.3687
0 | 0.2295 | 0.00505 | -0.051 | 45.4455
0.5 | 0.2873 | 0.00507 | -0.0509 | 56.6667
1 | 0.3451 | 0.0051 | -0.0508 | 67.6667
1.5 | 0.4029 | 0.00517 | -0.0507 | 77.9304
2 | 0.4607 | 0.00524 | -0.0506 | 87.9198
3 | 0.5759 | 0.00547 | -0.0503 | 105.2834
3.5 | 0.6334 | 0.0056 | -0.05 | 113.1071
4 | 0.6907 | 0.00577 | -0.0496 | 119.7054
4.5 | 0.7466 | 0.00598 | -0.0489 | 124.8495
5 | 0.8033 | 0.00612 | -0.0481 | 131.2582
5.5 | 0.8619 | 0.00653 | -0.0479 | 131.9908
6 | 0.9191 | 0.00693 | -0.0474 | 132.6263
6.5 | 0.9759 | 0.00737 | -0.0467 | 132.4152
7 | 1.0316 | 0.00797 | -0.0458 | 129.4354
7.5 | 1.0877 | 0.00851 | -0.0449 | 127.8143
8 | 1.1442 | 0.009 | -0.044 | 127.1333
8.5 | 1.2002 | 0.00953 | -0.0429 | 125.9391
9 | 1.2552 | 0.01018 | -0.0417 | 123.3006
9.5 | 1.3108 | 0.01073 | -0.0404 | 122.1622
10 | 1.3655 | 0.01138 | -0.039 | 119.9912
10.5 | 1.4185 | 0.01219 | -0.0372 | 116.3659
11 | 1.4706 | 0.01304 | -0.0352 | 112.7761
11.5 | 1.5223 | 0.01388 | -0.0332 | 109.6758
12 | 1.5716 | 0.01488 | -0.0307 | 105.6183
12.5 | 1.6169 | 0.01615 | -0.0276 | 100.1176
13 | 1.6601 | 0.01742 | -0.0242 | 95.2985
13.5 | 1.6983 | 0.01885 | -0.0202 | 90.0955
14 | 1.7211 | 0.02049 | -0.0139 | 83.9971
14.5 | 1.7285 | 0.02265 | -0.0063 | 76.3135
15 | 1.7278 | 0.0258 | 0.0003 | 66.969
15.5 | 1.7252 | 0.02971 | 0.0052 | 58.068
16 | 1.7163 | 0.03491 | 0.008 | 49.1636
16.5 | 1.6926 | 0.04274 | 0.0078 | 39.6022
17 | 1.653 | 0.05439 | 0.0031 | 30.3916
17.5 | 1.6203 | 0.0671 | -0.004 | 24.1475
18 | 1.5469 | 0.08782 | -0.0174 | 17.6144
18.5 | 1.4619 | 0.11189 | -0.0333 | 13.0655
19 | 1.3582 | 0.1411 | -0.0533 | 9.6258
19.5 | 1.2909 | 0.1649 | -0.07 | 7.8284

## 97. Re 7M Mach 0.50 (1)
BIGFOIL.COM POLAR EXPORT
sd8000
SD8000-089-88 |  |  |  | Cl Max: | 1.175 | at alpha= | 20 | deg
JavaFoil+Calcfoil stall+Eppler ext transition |  |  |  | L/D Max: | 123.122 | at alpha= | 6 | deg
Re: | 7000000 |  |  | Cd Min: | 0.0058 | at alpha= | -1 | deg
Mach: | 0.5 |  |  | Cl=0 at alpha= | -1.9925 | deg
|  |  |  | @ Cl=0.1, Cd= | 0.005815
|  |  |  | @ Cl=0.4, Cd= | 0.0060028
|  |  |  | @ Cl=0.6, Cd= | 0.0064573
alpha (deg) | Cl | Cd | Cm | Cl/Cd
-20 | -0.966 | 0.15445 | -0.027 | -6.256
-19.5 | -0.94 | 0.14582 | -0.027 | -6.447
-19 | -0.913 | 0.14239 | -0.027 | -6.413
-18.5 | -0.886 | 0.13857 | -0.027 | -6.391
-18 | -0.857 | 0.13513 | -0.026 | -6.343
-17.5 | -0.831 | 0.12882 | -0.026 | -6.448
-17 | -0.804 | 0.12562 | -0.026 | -6.404
-16.5 | -0.778 | 0.11952 | -0.026 | -6.511
-16 | -0.753 | 0.12237 | -0.026 | -6.152
-15.5 | -0.727 | 0.11404 | -0.027 | -6.372
-15 | -0.7 | 0.10808 | -0.026 | -6.476
-14.5 | -0.672 | 0.10468 | -0.026 | -6.423
-14 | -0.644 | 0.10102 | -0.025 | -6.376
-13.5 | -0.618 | 0.09758 | -0.025 | -6.328
-13 | -0.591 | 0.09364 | -0.025 | -6.311
-12.5 | -0.564 | 0.08965 | -0.025 | -6.295
-12 | -0.538 | 0.08926 | -0.025 | -6.031
-11.5 | -0.512 | 0.08137 | -0.025 | -6.289
-11 | -0.484 | 0.07786 | -0.024 | -6.218
-10.5 | -0.458 | 0.07109 | -0.025 | -6.44
-10 | -0.431 | 0.0654 | -0.025 | -6.596
-9.5 | -0.405 | 0.0607 | -0.025 | -6.667
-9 | -0.377 | 0.06437 | -0.024 | -5.854
-8.5 | -0.351 | 0.05717 | -0.026 | -6.144
-8 | -0.326 | 0.04961 | -0.029 | -6.58
-7.5 | -0.306 | 0.03942 | -0.034 | -7.769
-7 | -0.27 | 0.04797 | -0.025 | -5.628
-6.5 | -0.496 | 0.00769 | -0.05 | -64.489
-6 | -0.487 | 0.00751 | -0.05 | -64.809
-5.5 | -0.443 | 0.00713 | -0.05 | -62.096
-5 | -0.388 | 0.00678 | -0.051 | -57.207
-4.5 | -0.329 | 0.00655 | -0.051 | -50.183
-4 | -0.266 | 0.00627 | -0.051 | -42.423
-3.5 | -0.201 | 0.00613 | -0.052 | -32.831
-3 | -0.135 | 0.00599 | -0.052 | -22.599
-2.5 | -0.068 | 0.00589 | -0.052 | -11.618
-2 | -0.001 | 0.00586 | -0.052 | -0.187
-1.5 | 0.066 | 0.00583 | -0.053 | 11.406
-1 | 0.134 | 0.0058 | -0.053 | 23.111
-0.5 | 0.202 | 0.0058 | -0.053 | 34.772
0 | 0.269 | 0.0058 | -0.054 | 46.463
0.5 | 0.337 | 0.00589 | -0.054 | 57.211
1 | 0.404 | 0.00601 | -0.054 | 67.206
1.5 | 0.471 | 0.0061 | -0.054 | 77.245
2 | 0.538 | 0.0063 | -0.055 | 85.359
2.5 | 0.605 | 0.00647 | -0.055 | 93.397
3 | 0.671 | 0.00676 | -0.055 | 99.303
3.5 | 0.736 | 0.00705 | -0.056 | 104.494
4 | 0.801 | 0.00739 | -0.056 | 108.392
4.5 | 0.863 | 0.00776 | -0.056 | 111.185
5 | 0.923 | 0.0081 | -0.056 | 113.916
5.5 | 0.977 | 0.00865 | -0.057 | 112.958
6 | 1.021 | 0.00829 | -0.057 | 123.122
6.5 | 1.052 | 0.00885 | -0.057 | 118.823
7 | 1.057 | 0.00862 | -0.057 | 122.594
7.5 | 1.007 | 0.01294 | -0.057 | 77.784
8 | 0.654 | 0.01504 | -0.057 | 43.457
8.5 | 0.632 | 0.02784 | -0.051 | 22.698
9 | 0.588 | 0.06668 | -0.028 | 8.825
9.5 | 0.622 | 0.06319 | -0.035 | 9.844
10 | 0.645 | 0.07132 | -0.032 | 9.039
10.5 | 0.672 | 0.07762 | -0.033 | 8.653
11 | 0.694 | 0.07972 | -0.03 | 8.709
11.5 | 0.724 | 0.08292 | -0.033 | 8.731
12 | 0.754 | 0.08572 | -0.036 | 8.796
12.5 | 0.781 | 0.09197 | -0.036 | 8.49
13 | 0.802 | 0.09484 | -0.033 | 8.455
13.5 | 0.829 | 0.09957 | -0.034 | 8.33
14 | 0.859 | 0.10304 | -0.036 | 8.332
14.5 | 0.889 | 0.10585 | -0.038 | 8.398
15 | 0.917 | 0.10962 | -0.039 | 8.363
15.5 | 0.939 | 0.12399 | -0.038 | 7.571
16 | 0.962 | 0.11821 | -0.037 | 8.134
16.5 | 0.991 | 0.12174 | -0.038 | 8.137
17 | 1.019 | 0.1251 | -0.04 | 8.149
17.5 | 1.051 | 0.12661 | -0.041 | 8.303
18 | 1.08 | 0.13001 | -0.042 | 8.305
18.5 | 1.105 | 0.13743 | -0.042 | 8.043
19 | 1.123 | 0.15586 | -0.041 | 7.207
19.5 | 1.146 | 0.14597 | -0.04 | 7.85
20 | 1.175 | 0.15077 | -0.042 | 7.795

## 98. Re 7M Mach 0.50 (2)
BIGFOIL.COM POLAR EXPORT
sd8000
SD8000-089-88 |  |  |  | Cl Max: | 1.3674 | at alpha= | 8.5 | deg
XFOIL ncrit=9 |  |  |  | L/D Max: | 136.272 | at alpha= | 5.5 | deg
Re: | 7000000 |  |  | Cd Min: | 0.27267 | at alpha= | -20 | deg
Mach: | 0.5 |  |  | Cl=0 at alpha= | -1.9573 | deg
|  |  |  | @ Cl=0.1, Cd= | 0.0051517
|  |  |  | @ Cl=0.4, Cd= | 0.0053542
|  |  |  | @ Cl=0.6, Cd= | 0.0056874
alpha (deg) | Cl | Cd | Cm | Cl/Cd
-20 | -0.8252 | 0.27267 | 0.0688 | -3.0264
-19.5 | -0.8029 | 0.26444 | 0.0636 | -3.0362
-19 | -0.7804 | 0.2563 | 0.0586 | -3.0449
-18.5 | -0.7576 | 0.24773 | 0.0536 | -3.0582
-18 | -0.7356 | 0.23922 | 0.0487 | -3.075
-17.5 | -0.7139 | 0.23042 | 0.0438 | -3.0983
-17 | -0.6962 | 0.21969 | 0.0385 | -3.169
-16.5 | -0.6766 | 0.21044 | 0.0336 | -3.2152
-16 | -0.6544 | 0.203 | 0.0292 | -3.2236
-15.5 | -0.6339 | 0.19468 | 0.0246 | -3.2561
-15 | -0.6153 | 0.18569 | 0.0201 | -3.3136
-14.5 | -0.5978 | 0.17674 | 0.0157 | -3.3824
-14 | -0.5818 | 0.16781 | 0.0114 | -3.467
-13.5 | -0.5675 | 0.15884 | 0.0073 | -3.5728
-13 | -0.5573 | 0.14933 | 0.0032 | -3.732
-12.5 | -0.5551 | 0.13848 | -0.0012 | -4.0085
-12 | -0.5496 | 0.12977 | -0.0043 | -4.2352
-11.5 | -0.5468 | 0.12084 | -0.0075 | -4.525
-11 | -0.5482 | 0.11129 | -0.0112 | -4.9259
-10.5 | -0.5599 | 0.10005 | -0.0164 | -5.5962
-10 | -0.5717 | 0.08929 | -0.0221 | -6.4027
-9.5 | -0.5832 | 0.07909 | -0.028 | -7.3739
-9 | -0.5981 | 0.06868 | -0.0349 | -8.7085
-8.5 | -0.6129 | 0.05853 | -0.0424 | -10.4716
-8 | -0.6056 | 0.04063 | -0.0722 | -14.9052
-7.5 | -0.629 | 0.02997 | -0.0762 | -20.9877
-7 | -0.6438 | 0.01968 | -0.0754 | -32.7134
-6.5 | -0.6239 | 0.0112 | -0.0723 | -55.7054
-6 | -0.5635 | 0.00786 | -0.0684 | -71.6921
-5.5 | -0.4916 | 0.00685 | -0.0656 | -71.7664
-5 | -0.4196 | 0.00632 | -0.0636 | -66.3924
-4.5 | -0.3487 | 0.00592 | -0.0621 | -58.902
-4 | -0.2786 | 0.00564 | -0.0608 | -49.3972
-3.5 | -0.2095 | 0.0054 | -0.0599 | -38.7963
-3 | -0.141 | 0.00528 | -0.0591 | -26.7045
-2.5 | -0.0731 | 0.00521 | -0.0585 | -14.0307
-2 | -0.0057 | 0.00515 | -0.058 | -1.1068
-1.5 | 0.0611 | 0.00514 | -0.0576 | 11.8872
-1 | 0.1274 | 0.00516 | -0.0572 | 24.6899
-0.5 | 0.1935 | 0.00517 | -0.0569 | 37.4275
0 | 0.2594 | 0.00521 | -0.0567 | 49.7889
0.5 | 0.3249 | 0.00528 | -0.0564 | 61.5341
1.5 | 0.4564 | 0.00541 | -0.0557 | 84.3623
2 | 0.5226 | 0.00549 | -0.0553 | 95.1913
2.5 | 0.5886 | 0.00566 | -0.0547 | 103.9929
3 | 0.6551 | 0.00582 | -0.054 | 112.5601
3.5 | 0.7216 | 0.00601 | -0.0531 | 120.0666
4 | 0.7885 | 0.00625 | -0.0519 | 126.16
4.5 | 0.8544 | 0.00648 | -0.0503 | 131.8519
5 | 0.9224 | 0.00677 | -0.0486 | 136.2482
5.5 | 0.9907 | 0.00727 | -0.0467 | 136.2724
6 | 1.0579 | 0.00796 | -0.0443 | 132.902
6.5 | 1.1263 | 0.00865 | -0.0416 | 130.2081
7 | 1.1957 | 0.00936 | -0.0384 | 127.7457
7.5 | 1.265 | 0.01022 | -0.0344 | 123.7769
8 | 1.3289 | 0.01169 | -0.029 | 113.6784
8.5 | 1.3674 | 0.01499 | -0.0202 | 91.2208
9 | 1.3582 | 0.02032 | -0.0083 | 66.8406
9.5 | 1.3176 | 0.02567 | 0.0036 | 51.3284
10 | 1.2753 | 0.03318 | 0.0082 | 38.4358
10.5 | 1.2358 | 0.04358 | 0.0048 | 28.357
11 | 1.2023 | 0.05712 | -0.005 | 21.0487
11.5 | 1.171 | 0.0721 | -0.0155 | 16.2413
12 | 1.1418 | 0.08617 | -0.0242 | 13.2506
12.5 | 1.1156 | 0.09986 | -0.0329 | 11.1716
13 | 1.0924 | 0.11372 | -0.042 | 9.606
13.5 | 1.0754 | 0.1273 | -0.0509 | 8.4478

## 99. Re 8M Mach 0.00 (1)
BIGFOIL.COM POLAR EXPORT
sd8000
SD8000-089-88 |  |  |  | Cl Max: | 1.228 | at alpha= | 11.5 | deg
JavaFoil+Calcfoil stall+Eppler ext transition |  |  |  | L/D Max: | 139.197 | at alpha= | 10 | deg
Re: | 8000000 |  |  | Cd Min: | 0.00557 | at alpha= | -1 | deg
Mach: | 0 |  |  | Cl=0 at alpha= | -1.9915 | deg
|  |  |  | @ Cl=0.1, Cd= | 0.0055783
|  |  |  | @ Cl=0.4, Cd= | 0.0057624
|  |  |  | @ Cl=0.6, Cd= | 0.006249
alpha (deg) | Cl | Cd | Cm | Cl/Cd
-15 | -0.523 | 0.10332 | -0.022 | -5.064
-14.5 | -0.541 | 0.09695 | -0.022 | -5.581
-14 | -0.558 | 0.09149 | -0.023 | -6.098
-13.5 | -0.573 | 0.08572 | -0.023 | -6.685
-13 | -0.589 | 0.07752 | -0.025 | -7.592
-12.5 | -0.599 | 0.07324 | -0.025 | -8.179
-12 | -0.609 | 0.06687 | -0.026 | -9.101
-11.5 | -0.618 | 0.05879 | -0.028 | -10.51
-11 | -0.63 | 0.04744 | -0.031 | -13.276
-10.5 | -0.69 | 0.01712 | -0.038 | -40.277
-10 | -0.71 | 0.01096 | -0.041 | -64.769
-9.5 | -0.709 | 0.00764 | -0.042 | -92.847
-9 | -0.688 | 0.00751 | -0.042 | -91.534
-8.5 | -0.66 | 0.00771 | -0.042 | -85.704
-8 | -0.627 | 0.00733 | -0.042 | -85.588
-7.5 | -0.59 | 0.007 | -0.043 | -84.267
-7 | -0.548 | 0.00682 | -0.043 | -80.333
-6.5 | -0.502 | 0.00665 | -0.043 | -75.475
-6 | -0.452 | 0.00643 | -0.043 | -70.345
-5.5 | -0.4 | 0.00628 | -0.044 | -63.61
-5 | -0.345 | 0.00615 | -0.044 | -56.128
-4.5 | -0.289 | 0.00594 | -0.044 | -48.687
-4 | -0.233 | 0.00588 | -0.044 | -39.572
-3.5 | -0.175 | 0.0058 | -0.045 | -30.262
-3 | -0.118 | 0.00573 | -0.045 | -20.511
-2.5 | -0.059 | 0.00566 | -0.045 | -10.496
-2 | -0.001 | 0.00561 | -0.045 | -0.169
-1.5 | 0.058 | 0.0056 | -0.046 | 10.285
-1 | 0.116 | 0.00557 | -0.046 | 20.874
-0.5 | 0.175 | 0.00557 | -0.046 | 31.375
0 | 0.233 | 0.00557 | -0.046 | 41.887
0.5 | 0.292 | 0.00564 | -0.047 | 51.78
1 | 0.35 | 0.00572 | -0.047 | 61.2
1.5 | 0.409 | 0.00577 | -0.047 | 70.762
2 | 0.467 | 0.00589 | -0.047 | 79.262
2.5 | 0.525 | 0.00604 | -0.048 | 86.801
3 | 0.582 | 0.00619 | -0.048 | 94.014
3.5 | 0.64 | 0.00638 | -0.048 | 100.294
4 | 0.697 | 0.00661 | -0.048 | 105.353
4.5 | 0.753 | 0.00682 | -0.049 | 110.416
5 | 0.808 | 0.00704 | -0.049 | 114.707
5.5 | 0.861 | 0.00727 | -0.049 | 118.473
6 | 0.912 | 0.00756 | -0.049 | 120.666
6.5 | 0.961 | 0.00786 | -0.05 | 122.291
7 | 1.007 | 0.00828 | -0.05 | 121.586
7.5 | 1.05 | 0.00864 | -0.05 | 121.521
8 | 1.089 | 0.00923 | -0.05 | 118.017
8.5 | 1.125 | 0.0096 | -0.05 | 117.136
9 | 1.155 | 0.00884 | -0.051 | 130.676
9.5 | 1.181 | 0.00931 | -0.051 | 126.864
10 | 1.201 | 0.00863 | -0.051 | 139.197
10.5 | 1.216 | 0.0121 | -0.051 | 100.498
11 | 1.224 | 0.01289 | -0.051 | 94.926
11.5 | 1.228 | 0.0136 | -0.051 | 90.243
12 | 1.223 | 0.01479 | -0.051 | 82.734
12.5 | 1.211 | 0.01646 | -0.051 | 73.601
13 | 1.194 | 0.01827 | -0.051 | 65.381
13.5 | 1.162 | 0.0212 | -0.05 | 54.837
14 | 1.109 | 0.02734 | -0.049 | 40.555
14.5 | 1.032 | 0.04344 | -0.046 | 23.765
15 | 0.979 | 0.05446 | -0.044 | 17.98
15.5 | 0.917 | 0.07321 | -0.041 | 12.532
16 | 0.869 | 0.08564 | -0.04 | 10.153
16.5 | 0.829 | 0.09318 | -0.039 | 8.896

## 100. Re 8M Mach 0.00 (2)
BIGFOIL.COM POLAR EXPORT
sd8000
SD8000-089-88 |  |  |  | Cl Max: | 1.8655 | at alpha= | 18.5 | deg
XFOIL ncrit=9 |  |  |  | L/D Max: | 134.77 | at alpha= | 6.5 | deg
Re: | 8000000 |  |  | Cd Min: | 0.04838 | at alpha= | 20 | deg
Mach: | 0 |  |  | Cl=0 at alpha= | -1.9742 | deg
|  |  |  | @ Cl=0.1, Cd= | 0.0049517
|  |  |  | @ Cl=0.4, Cd= | 0.0051299
|  |  |  | @ Cl=0.6, Cd= | 0.005454
alpha (deg) | Cl | Cd | Cm | Cl/Cd
-18.5 | -1.4858 | 0.03868 | -0.0678 | -38.4126
-18 | -1.494 | 0.03197 | -0.0721 | -46.7313
-17.5 | -1.52 | 0.02682 | -0.0702 | -56.6741
-17 | -1.5282 | 0.02414 | -0.0641 | -63.3057
-16.5 | -1.5072 | 0.02179 | -0.0613 | -69.1693
-16 | -1.4733 | 0.02016 | -0.0595 | -73.0804
-15.5 | -1.4351 | 0.01871 | -0.058 | -76.7023
-15 | -1.3931 | 0.01747 | -0.0569 | -79.7424
-14.5 | -1.3483 | 0.01642 | -0.0559 | -82.1133
-14 | -1.3028 | 0.01532 | -0.0549 | -85.0392
-13.5 | -1.255 | 0.01446 | -0.0542 | -86.7911
-13 | -1.2057 | 0.01375 | -0.0535 | -87.6873
-12.5 | -1.1564 | 0.01304 | -0.0527 | -88.681
-12 | -1.1015 | 0.01231 | -0.0532 | -89.4801
-11 | -0.9905 | 0.01063 | -0.0541 | -93.1797
-10.5 | -0.9414 | 0.00989 | -0.053 | -95.1871
-10 | -0.8903 | 0.00926 | -0.0521 | -96.1447
-9 | -0.784 | 0.00819 | -0.0512 | -95.7265
-8.5 | -0.7299 | 0.00773 | -0.0508 | -94.4243
-8 | -0.6752 | 0.00734 | -0.0506 | -91.9891
-7.5 | -0.6199 | 0.00702 | -0.0504 | -88.3048
-7 | -0.5645 | 0.00662 | -0.0502 | -85.2719
-6.5 | -0.5088 | 0.00632 | -0.0501 | -80.5063
-6 | -0.453 | 0.00601 | -0.0499 | -75.3744
-5.5 | -0.3971 | 0.00573 | -0.0498 | -69.3019
-5 | -0.3408 | 0.00552 | -0.0497 | -61.7391
-4.5 | -0.2845 | 0.00532 | -0.0497 | -53.4774
-4 | -0.2282 | 0.00517 | -0.0496 | -44.1393
-3.5 | -0.172 | 0.00507 | -0.0496 | -33.925
-3 | -0.1156 | 0.00501 | -0.0495 | -23.0739
-2.5 | -0.0593 | 0.00497 | -0.0495 | -11.9316
-2 | -0.0029 | 0.00495 | -0.0495 | -0.58586
-1.5 | 0.0532 | 0.00496 | -0.0494 | 10.7258
-1 | 0.1094 | 0.00495 | -0.0494 | 22.101
-0.5 | 0.1655 | 0.00496 | -0.0494 | 33.3669
0 | 0.2214 | 0.00502 | -0.0494 | 44.1036
0.5 | 0.2773 | 0.00506 | -0.0494 | 54.8024
1 | 0.3332 | 0.00507 | -0.0494 | 65.7199
1.5 | 0.3889 | 0.00512 | -0.0494 | 75.957
2 | 0.4448 | 0.00517 | -0.0494 | 86.0348
2.5 | 0.5001 | 0.00529 | -0.0493 | 94.5369
3 | 0.5556 | 0.00539 | -0.0492 | 103.0798
3.5 | 0.6111 | 0.00547 | -0.0491 | 111.7185
4 | 0.6661 | 0.00562 | -0.0489 | 118.5231
4.5 | 0.7204 | 0.00583 | -0.0486 | 123.5678
5 | 0.7726 | 0.00594 | -0.0477 | 130.0673
5.5 | 0.8295 | 0.00621 | -0.0479 | 133.5749
6 | 0.8838 | 0.00658 | -0.0477 | 134.3161
6.5 | 0.938 | 0.00696 | -0.0474 | 134.7701
7 | 0.9915 | 0.0074 | -0.047 | 133.9865
7.5 | 1.0443 | 0.00791 | -0.0466 | 132.0228
8 | 1.0972 | 0.00838 | -0.0462 | 130.9308
8.5 | 1.1504 | 0.00877 | -0.0458 | 131.1745
9 | 1.2026 | 0.00926 | -0.0453 | 129.8704
9.5 | 1.2543 | 0.00977 | -0.0447 | 128.3828
10 | 1.306 | 0.01022 | -0.0442 | 127.7886
10.5 | 1.357 | 0.01073 | -0.0436 | 126.4678
11 | 1.4065 | 0.01135 | -0.0428 | 123.9207
11.5 | 1.455 | 0.01205 | -0.0419 | 120.7469
12 | 1.5038 | 0.01263 | -0.0411 | 119.0657
12.5 | 1.5515 | 0.01326 | -0.0401 | 117.006
13 | 1.5977 | 0.01398 | -0.0389 | 114.2847
13.5 | 1.6418 | 0.01482 | -0.0375 | 110.7827
14 | 1.6834 | 0.01578 | -0.0357 | 106.6793
14.5 | 1.724 | 0.01671 | -0.0339 | 103.1718
15 | 1.7627 | 0.01764 | -0.0318 | 99.9263
15.5 | 1.7975 | 0.01868 | -0.0291 | 96.2259
16 | 1.822 | 0.01982 | -0.0248 | 91.9273
16.5 | 1.8336 | 0.0213 | -0.0187 | 86.0845
17 | 1.844 | 0.02319 | -0.0135 | 79.517
17.5 | 1.8572 | 0.02517 | -0.0095 | 73.7863
18 | 1.8599 | 0.02818 | -0.0055 | 66.0007
18.5 | 1.8655 | 0.03139 | -0.0028 | 59.4298
19 | 1.8643 | 0.03566 | -0.0011 | 52.2799
19.5 | 1.8575 | 0.04115 | -0.0006 | 45.1397
20 | 1.843 | 0.04838 | -0.002 | 38.0943

## 101. Re 8M Mach 0.10 (1)
BIGFOIL.COM POLAR EXPORT
sd8000
SD8000-089-88 |  |  |  | Cl Max: | 1.216 | at alpha= | 11 | deg
JavaFoil+Calcfoil stall+Eppler ext transition |  |  |  | L/D Max: | 137.124 | at alpha= | 10 | deg
Re: | 8000000 |  |  | Cd Min: | 0.00558 | at alpha= | -0.5 | deg
Mach: | 0.1 |  |  | Cl=0 at alpha= | -1.9915 | deg
|  |  |  | @ Cl=0.1, Cd= | 0.0055929
|  |  |  | @ Cl=0.4, Cd= | 0.0057588
|  |  |  | @ Cl=0.6, Cd= | 0.0062491
alpha (deg) | Cl | Cd | Cm | Cl/Cd
-14.5 | -0.507 | 0.09918 | -0.022 | -5.11
-14 | -0.527 | 0.09328 | -0.022 | -5.649
-13.5 | -0.546 | 0.08744 | -0.023 | -6.239
-13 | -0.563 | 0.07996 | -0.024 | -7.046
-12.5 | -0.577 | 0.07606 | -0.024 | -7.582
-12 | -0.59 | 0.06922 | -0.025 | -8.52
-11.5 | -0.601 | 0.06186 | -0.027 | -9.71
-11 | -0.611 | 0.05273 | -0.029 | -11.591
-10.5 | -0.634 | 0.03542 | -0.034 | -17.901
-10 | -0.691 | 0.01275 | -0.04 | -54.207
-9.5 | -0.703 | 0.00959 | -0.042 | -73.293
-9 | -0.685 | 0.00757 | -0.042 | -90.551
-8.5 | -0.659 | 0.00775 | -0.042 | -85.054
-8 | -0.628 | 0.00734 | -0.043 | -85.541
-7.5 | -0.591 | 0.00708 | -0.043 | -83.423
-7 | -0.549 | 0.00685 | -0.043 | -80.119
-6.5 | -0.503 | 0.00664 | -0.043 | -75.788
-6 | -0.454 | 0.00648 | -0.044 | -70.118
-5.5 | -0.401 | 0.00631 | -0.044 | -63.557
-5 | -0.347 | 0.00617 | -0.044 | -56.121
-4.5 | -0.291 | 0.00597 | -0.044 | -48.681
-4 | -0.234 | 0.0059 | -0.045 | -39.598
-3.5 | -0.176 | 0.00581 | -0.045 | -30.342
-3 | -0.118 | 0.00575 | -0.045 | -20.537
-2.5 | -0.06 | 0.00568 | -0.045 | -10.505
-2 | -0.001 | 0.00562 | -0.046 | -0.17
-1.5 | 0.058 | 0.0056 | -0.046 | 10.338
-1 | 0.117 | 0.00559 | -0.046 | 20.882
-0.5 | 0.176 | 0.00558 | -0.046 | 31.496
0 | 0.235 | 0.00559 | -0.047 | 41.949
0.5 | 0.293 | 0.00563 | -0.047 | 52.12
1 | 0.352 | 0.00571 | -0.047 | 61.598
1.5 | 0.411 | 0.00577 | -0.047 | 71.198
2 | 0.469 | 0.0059 | -0.048 | 79.517
2.5 | 0.527 | 0.00603 | -0.048 | 87.368
3 | 0.585 | 0.0062 | -0.048 | 94.403
3.5 | 0.643 | 0.00639 | -0.048 | 100.661
4 | 0.7 | 0.00663 | -0.049 | 105.55
4.5 | 0.756 | 0.00683 | -0.049 | 110.729
5 | 0.812 | 0.00706 | -0.049 | 115.01
5.5 | 0.865 | 0.00728 | -0.049 | 118.806
6 | 0.916 | 0.00762 | -0.05 | 120.312
6.5 | 0.965 | 0.00791 | -0.05 | 121.928
7 | 1.011 | 0.00835 | -0.05 | 121.085
7.5 | 1.053 | 0.00875 | -0.05 | 120.414
8 | 1.092 | 0.00929 | -0.05 | 117.548
8.5 | 1.127 | 0.00976 | -0.051 | 115.438
9 | 1.156 | 0.00894 | -0.051 | 129.278
9.5 | 1.18 | 0.00944 | -0.051 | 125.026
10 | 1.198 | 0.00874 | -0.051 | 137.124
10.5 | 1.211 | 0.01231 | -0.051 | 98.357
11 | 1.216 | 0.01318 | -0.051 | 92.274
11.5 | 1.216 | 0.01395 | -0.051 | 87.199
12 | 1.207 | 0.01529 | -0.051 | 78.955
12.5 | 1.191 | 0.0171 | -0.051 | 69.654
13 | 1.169 | 0.01928 | -0.051 | 60.618
13.5 | 1.125 | 0.0239 | -0.05 | 47.065
14 | 1.064 | 0.03195 | -0.048 | 33.288
14.5 | 0.979 | 0.05253 | -0.044 | 18.646
15 | 0.925 | 0.06397 | -0.043 | 14.463
15.5 | 0.864 | 0.08214 | -0.04 | 10.52
16 | 0.815 | 0.09374 | -0.038 | 8.695

## 102. Re 8M Mach 0.10 (2)
BIGFOIL.COM POLAR EXPORT
sd8000
SD8000-089-88 |  |  |  | Cl Max: | 1.8479 | at alpha= | 18 | deg
XFOIL ncrit=9 |  |  |  | L/D Max: | 135.05 | at alpha= | 6.5 | deg
Re: | 8000000 |  |  | Cd Min: | 0.19673 | at alpha= | -19 | deg
Mach: | 0.1 |  |  | Cl=0 at alpha= | -1.9734 | deg
|  |  |  | @ Cl=0.1, Cd= | 0.0049518
|  |  |  | @ Cl=0.4, Cd= | 0.0051379
|  |  |  | @ Cl=0.6, Cd= | 0.0054689
alpha (deg) | Cl | Cd | Cm | Cl/Cd
-19 | -0.7731 | 0.19673 | 0.0346 | -3.9298
-18.5 | -0.8002 | 0.17678 | 0.0239 | -4.5265
-18 | -0.8247 | 0.15958 | 0.0141 | -5.1679
-17.5 | -1.4252 | 0.03748 | -0.0702 | -38.0256
-17 | -1.4633 | 0.02886 | -0.0741 | -50.7034
-16.5 | -1.4901 | 0.02511 | -0.0674 | -59.3429
-16 | -1.4687 | 0.02277 | -0.0645 | -64.5015
-15.5 | -1.4366 | 0.02085 | -0.0623 | -68.9017
-15 | -1.4002 | 0.01903 | -0.0605 | -73.5786
-14.5 | -1.3583 | 0.01755 | -0.059 | -77.396
-14 | -1.314 | 0.0162 | -0.0577 | -81.1111
-13.5 | -1.2667 | 0.01512 | -0.0566 | -83.7765
-13 | -1.2173 | 0.01427 | -0.0557 | -85.3048
-12.5 | -1.1676 | 0.01345 | -0.0547 | -86.8104
-12 | -1.1127 | 0.01266 | -0.0548 | -87.891
-11.5 | -1.0526 | 0.0119 | -0.0559 | -88.4538
-11 | -0.9979 | 0.01117 | -0.0558 | -89.3375
-10.5 | -0.9493 | 0.0102 | -0.0543 | -93.0686
-10 | -0.8979 | 0.00948 | -0.0533 | -94.7152
-9.5 | -0.8451 | 0.00886 | -0.0526 | -95.3837
-9 | -0.7906 | 0.00831 | -0.0521 | -95.1384
-8.5 | -0.7359 | 0.00783 | -0.0517 | -93.9847
-8 | -0.6807 | 0.00741 | -0.0513 | -91.8623
-7.5 | -0.6248 | 0.00707 | -0.051 | -88.3734
-7 | -0.5688 | 0.00668 | -0.0508 | -85.1497
-6.5 | -0.5126 | 0.00635 | -0.0506 | -80.7244
-6 | -0.4563 | 0.00604 | -0.0504 | -75.5464
-5.5 | -0.3999 | 0.00576 | -0.0503 | -69.4271
-5 | -0.3432 | 0.00554 | -0.0501 | -61.9495
-4.5 | -0.2865 | 0.00534 | -0.05 | -53.6517
-4 | -0.2298 | 0.00518 | -0.05 | -44.3629
-3.5 | -0.1731 | 0.00508 | -0.0499 | -34.0748
-3 | -0.1164 | 0.00502 | -0.0498 | -23.1873
-2.5 | -0.0597 | 0.00498 | -0.0498 | -11.988
-2 | -0.003 | 0.00495 | -0.0497 | -0.60606
-1.5 | 0.0534 | 0.00496 | -0.0497 | 10.7661
-1 | 0.1099 | 0.00495 | -0.0497 | 22.202
-0.5 | 0.1664 | 0.00496 | -0.0497 | 33.5484
0 | 0.2226 | 0.00503 | -0.0496 | 44.2545
0.5 | 0.2788 | 0.00506 | -0.0496 | 55.0988
1 | 0.3351 | 0.00507 | -0.0496 | 66.0947
1.5 | 0.3911 | 0.00513 | -0.0496 | 76.2378
2 | 0.4473 | 0.00518 | -0.0496 | 86.3514
2.5 | 0.503 | 0.0053 | -0.0495 | 94.9057
3 | 0.5589 | 0.00541 | -0.0494 | 103.3087
3.5 | 0.6147 | 0.00549 | -0.0493 | 111.9672
4 | 0.6701 | 0.00564 | -0.0491 | 118.8121
4.5 | 0.7247 | 0.00585 | -0.0487 | 123.8803
5 | 0.7773 | 0.00596 | -0.0478 | 130.4195
5.5 | 0.8345 | 0.00624 | -0.048 | 133.734
6 | 0.8894 | 0.00661 | -0.0477 | 134.5537
6.5 | 0.944 | 0.00699 | -0.0473 | 135.0501
7 | 0.9977 | 0.00748 | -0.0469 | 133.3824
7.5 | 1.0512 | 0.00797 | -0.0464 | 131.8946
8 | 1.1046 | 0.00844 | -0.0459 | 130.8768
8.5 | 1.1583 | 0.00885 | -0.0455 | 130.8814
9 | 1.2109 | 0.00936 | -0.0449 | 129.3697
9.5 | 1.2634 | 0.00986 | -0.0442 | 128.1339
10 | 1.3156 | 0.01033 | -0.0436 | 127.3572
10.5 | 1.3669 | 0.01088 | -0.0428 | 125.6342
11 | 1.4168 | 0.01155 | -0.0419 | 122.6667
11.5 | 1.4661 | 0.01223 | -0.0408 | 119.8774
12 | 1.5154 | 0.01284 | -0.0398 | 118.0218
12.5 | 1.5633 | 0.01353 | -0.0386 | 115.5432
13 | 1.6092 | 0.01436 | -0.0371 | 112.0613
13.5 | 1.6527 | 0.01531 | -0.0353 | 107.9491
14 | 1.695 | 0.01627 | -0.0334 | 104.1795
14.5 | 1.7355 | 0.01722 | -0.0312 | 100.784
15 | 1.7724 | 0.01829 | -0.0286 | 96.9054
15.5 | 1.8017 | 0.01955 | -0.0248 | 92.1586
16 | 1.8155 | 0.02091 | -0.0185 | 86.8245
16.5 | 1.8234 | 0.02291 | -0.0126 | 79.5897
17 | 1.8345 | 0.02505 | -0.008 | 73.2335
17.5 | 1.8442 | 0.0276 | -0.0043 | 66.8188
18 | 1.8479 | 0.03097 | -0.0011 | 59.6674
18.5 | 1.847 | 0.03525 | 0.0008 | 52.3972
19 | 1.8385 | 0.04101 | 0.0013 | 44.8305
19.5 | 1.8188 | 0.04901 | -0.0003 | 37.1108
20 | 1.7933 | 0.05907 | -0.0044 | 30.3589

## 103. Re 8M Mach 0.25 (1)
BIGFOIL.COM POLAR EXPORT
sd8000
SD8000-089-88 |  |  |  | Cl Max: | 1.168 | at alpha= | 10 | deg
JavaFoil+Calcfoil stall+Eppler ext transition |  |  |  | L/D Max: | 127.636 | at alpha= | 8 | deg
Re: | 8000000 |  |  | Cd Min: | 0.00563 | at alpha= | -1 | deg
Mach: | 0.25 |  |  | Cl=0 at alpha= | -1.9917 | deg
|  |  |  | @ Cl=0.1, Cd= | 0.0056431
|  |  |  | @ Cl=0.4, Cd= | 0.0058233
|  |  |  | @ Cl=0.6, Cd= | 0.10467
alpha (deg) | Cl | Cd | Cm | Cl/Cd
-14 | -0.235 | 0.10375 | -0.021 | -2.261
-13.5 | -0.294 | 0.09549 | -0.021 | -3.078
-13 | -0.347 | 0.09043 | -0.021 | -3.832
-12.5 | -0.394 | 0.08491 | -0.022 | -4.642
-12 | -0.436 | 0.07908 | -0.023 | -5.515
-11.5 | -0.472 | 0.07358 | -0.023 | -6.417
-11 | -0.502 | 0.0682 | -0.024 | -7.356
-10.5 | -0.527 | 0.05941 | -0.027 | -8.878
-10 | -0.545 | 0.05296 | -0.028 | -10.284
-9.5 | -0.588 | 0.02832 | -0.036 | -20.745
-9 | -0.654 | 0.00993 | -0.043 | -65.793
-8.5 | -0.646 | 0.00767 | -0.044 | -84.293
-8 | -0.624 | 0.00724 | -0.044 | -86.127
-7.5 | -0.593 | 0.00737 | -0.044 | -80.462
-7 | -0.555 | 0.00706 | -0.044 | -78.664
-6.5 | -0.512 | 0.00678 | -0.045 | -75.452
-6 | -0.464 | 0.00657 | -0.045 | -70.63
-5.5 | -0.411 | 0.00641 | -0.045 | -64.095
-5 | -0.355 | 0.00626 | -0.045 | -56.728
-4.5 | -0.298 | 0.00604 | -0.046 | -49.319
-4 | -0.24 | 0.00594 | -0.046 | -40.423
-3.5 | -0.181 | 0.00583 | -0.046 | -31.026
-3 | -0.121 | 0.00578 | -0.046 | -21.013
-2.5 | -0.061 | 0.0057 | -0.047 | -10.754
-2 | -0.001 | 0.00566 | -0.047 | -0.173
-1.5 | 0.059 | 0.00567 | -0.047 | 10.494
-1 | 0.12 | 0.00563 | -0.047 | 21.316
-0.5 | 0.181 | 0.00564 | -0.048 | 32.028
0 | 0.241 | 0.00563 | -0.048 | 42.811
0.5 | 0.301 | 0.00568 | -0.048 | 53.044
1 | 0.362 | 0.00576 | -0.048 | 62.759
1.5 | 0.422 | 0.00586 | -0.049 | 72.02
2 | 0.482 | 0.00594 | -0.049 | 81.063
2.5 | 0.542 | 0.00611 | -0.049 | 88.586
3 | 0.601 | 0.00628 | -0.049 | 95.799
3.5 | 0.66 | 0.00647 | -0.05 | 102.049
4 | 0.719 | 0.00672 | -0.05 | 107.027
4.5 | 0.776 | 0.00693 | -0.05 | 111.962
5 | 0.833 | 0.0072 | -0.05 | 115.743
5.5 | 0.887 | 0.00749 | -0.051 | 118.429
6 | 0.938 | 0.00784 | -0.051 | 119.724
6.5 | 0.986 | 0.00829 | -0.051 | 118.981
7 | 1.031 | 0.0087 | -0.051 | 118.442
7.5 | 1.071 | 0.00931 | -0.052 | 115.028
8 | 1.105 | 0.00866 | -0.052 | 127.636
8.5 | 1.132 | 0.00911 | -0.052 | 124.366
9 | 1.153 | 0.00953 | -0.052 | 121.001
9.5 | 1.165 | 0.01179 | -0.052 | 98.857
10 | 1.168 | 0.01266 | -0.052 | 92.269
10.5 | 1.161 | 0.01362 | -0.052 | 85.252
11 | 1.143 | 0.01497 | -0.052 | 76.368
11.5 | 1.114 | 0.01662 | -0.052 | 67.008
12 | 1.068 | 0.01984 | -0.051 | 53.823
12.5 | 1.004 | 0.02615 | -0.05 | 38.371
13 | 0.891 | 0.05319 | -0.044 | 16.752
13.5 | 0.81 | 0.07048 | -0.04 | 11.489
14 | 0.726 | 0.0828 | -0.038 | 8.77
14.5 | 0.643 | 0.09209 | -0.036 | 6.978
15 | 0.554 | 0.10467 | -0.034 | 5.29

## 104. Re 8M Mach 0.25 (2)
BIGFOIL.COM POLAR EXPORT
sd8000
SD8000-089-88 |  |  |  | Cl Max: | 1.7504 | at alpha= | 15.5 | deg
XFOIL ncrit=9 |  |  |  | L/D Max: | 135.938 | at alpha= | 6 | deg
Re: | 8000000 |  |  | Cd Min: | 0.20781 | at alpha= | -17.5 | deg
Mach: | 0.25 |  |  | Cl=0 at alpha= | -1.97 | deg
|  |  |  | @ Cl=0.1, Cd= | 0.00498
|  |  |  | @ Cl=0.4, Cd= | 0.0051667
|  |  |  | @ Cl=0.6, Cd= | 0.0055126
alpha (deg) | Cl | Cd | Cm | Cl/Cd
-17.5 | -0.6734 | 0.20781 | 0.0335 | -3.2405
-16.5 | -0.7006 | 0.16992 | 0.0173 | -4.1231
-16 | -0.7258 | 0.15237 | 0.0083 | -4.7634
-15.5 | -0.772 | 0.13272 | -0.0019 | -5.8168
-15 | -0.7926 | 0.12106 | -0.0069 | -6.5472
-14.5 | -0.8429 | 0.10441 | -0.0156 | -8.073
-14 | -0.9962 | 0.07193 | -0.0385 | -13.8496
-13.5 | -1.0825 | 0.048 | -0.056 | -22.5521
-13 | -1.1262 | 0.03215 | -0.0733 | -35.0295
-12.5 | -1.1498 | 0.02575 | -0.0696 | -44.6524
-12 | -1.1395 | 0.02017 | -0.0666 | -56.4948
-11.5 | -1.1019 | 0.01641 | -0.0648 | -67.1481
-11 | -1.0425 | 0.01396 | -0.0652 | -74.6777
-10.5 | -0.9919 | 0.01247 | -0.0629 | -79.5429
-10 | -0.9386 | 0.01138 | -0.0609 | -82.478
-9.5 | -0.8846 | 0.01016 | -0.0591 | -87.0669
-9 | -0.8278 | 0.00919 | -0.0578 | -90.0762
-8.5 | -0.7699 | 0.00847 | -0.0566 | -90.8973
-8 | -0.7115 | 0.00789 | -0.0557 | -90.1774
-7.5 | -0.6526 | 0.0074 | -0.0549 | -88.1892
-7 | -0.5932 | 0.00699 | -0.0542 | -84.8641
-6.5 | -0.5341 | 0.00657 | -0.0536 | -81.2938
-6 | -0.4748 | 0.00624 | -0.0531 | -76.0897
-5.5 | -0.4158 | 0.00589 | -0.0527 | -70.5942
-5 | -0.3566 | 0.00563 | -0.0524 | -63.3393
-4.5 | -0.2975 | 0.00543 | -0.0521 | -54.7882
-4 | -0.2384 | 0.00526 | -0.0518 | -45.3232
-3.5 | -0.1797 | 0.00511 | -0.0516 | -35.1663
-3 | -0.1209 | 0.00504 | -0.0515 | -23.9881
-2.5 | -0.0621 | 0.00501 | -0.0513 | -12.3952
-2 | -0.0035 | 0.00497 | -0.0512 | -0.70423
-1.5 | 0.0548 | 0.00498 | -0.0511 | 11.004
-1 | 0.1131 | 0.00498 | -0.0511 | 22.7108
-0.5 | 0.1713 | 0.005 | -0.051 | 34.26
0 | 0.2294 | 0.00505 | -0.051 | 45.4257
0.5 | 0.2873 | 0.0051 | -0.0509 | 56.3333
1 | 0.3454 | 0.00511 | -0.0509 | 67.593
1.5 | 0.4032 | 0.00517 | -0.0508 | 77.9884
2 | 0.4612 | 0.00524 | -0.0507 | 88.0153
2.5 | 0.5189 | 0.00534 | -0.0506 | 97.1723
3 | 0.5767 | 0.00546 | -0.0504 | 105.6227
3.5 | 0.6343 | 0.00559 | -0.0501 | 113.4705
4 | 0.6919 | 0.00574 | -0.0498 | 120.5401
4.5 | 0.7488 | 0.00594 | -0.0493 | 126.0606
5 | 0.803 | 0.0061 | -0.0481 | 131.6393
5.5 | 0.863 | 0.00639 | -0.0481 | 135.0548
6 | 0.9203 | 0.00677 | -0.0476 | 135.938
6.5 | 0.977 | 0.00725 | -0.0469 | 134.7586
7 | 1.0329 | 0.00782 | -0.046 | 132.0844
7.5 | 1.0893 | 0.00833 | -0.0452 | 130.7683
8 | 1.1462 | 0.00877 | -0.0443 | 130.6956
8.5 | 1.2022 | 0.00932 | -0.0432 | 128.9914
9 | 1.2579 | 0.00989 | -0.0421 | 127.1891
9.5 | 1.3138 | 0.01043 | -0.0408 | 125.9636
10 | 1.3685 | 0.01108 | -0.0394 | 123.5108
10.5 | 1.4214 | 0.01192 | -0.0376 | 119.245
11 | 1.4751 | 0.01263 | -0.0358 | 116.7933
11.5 | 1.5273 | 0.01345 | -0.0338 | 113.5539
12 | 1.5766 | 0.01447 | -0.0313 | 108.9565
12.5 | 1.624 | 0.01559 | -0.0285 | 104.1693
13 | 1.6686 | 0.01681 | -0.0253 | 99.2623
13.5 | 1.7084 | 0.01819 | -0.0214 | 93.9197
14 | 1.7351 | 0.01993 | -0.0157 | 87.0597
14.5 | 1.7434 | 0.02189 | -0.0078 | 79.6437
15 | 1.7503 | 0.02443 | -0.0013 | 71.6455
15.5 | 1.7504 | 0.0279 | 0.0042 | 62.7384
16 | 1.7444 | 0.03252 | 0.0079 | 53.6408
16.5 | 1.7239 | 0.03946 | 0.0091 | 43.6873
17 | 1.6894 | 0.04964 | 0.0061 | 34.033
17.5 | 1.6616 | 0.06091 | 0.0005 | 27.2796
18 | 1.5976 | 0.07928 | -0.0111 | 20.1514
18.5 | 1.5226 | 0.101 | -0.0253 | 15.0752
19 | 1.4247 | 0.1281 | -0.0437 | 11.1218
19.5 | 1.3262 | 0.15734 | -0.0644 | 8.4289
20 | 1.2546 | 0.18328 | -0.083 | 6.8453

## 105. Re 8M Mach 0.50 (1)
BIGFOIL.COM POLAR EXPORT
sd8000
SD8000-089-88 |  |  |  | Cl Max: | 1.177 | at alpha= | 20 | deg
JavaFoil+Calcfoil stall+Eppler ext transition |  |  |  | L/D Max: | 125.46 | at alpha= | 6 | deg
Re: | 8000000 |  |  | Cd Min: | 0.00579 | at alpha= | -1 | deg
Mach: | 0.5 |  |  | Cl=0 at alpha= | -1.9925 | deg
|  |  |  | @ Cl=0.1, Cd= | 0.0058
|  |  |  | @ Cl=0.4, Cd= | 0.0059846
|  |  |  | @ Cl=0.6, Cd= | 0.0064481
alpha (deg) | Cl | Cd | Cm | Cl/Cd
-20 | -0.967 | 0.15219 | -0.027 | -6.356
-19.5 | -0.941 | 0.1442 | -0.027 | -6.527
-19 | -0.914 | 0.14029 | -0.027 | -6.513
-18.5 | -0.886 | 0.13676 | -0.027 | -6.482
-18 | -0.858 | 0.13274 | -0.026 | -6.466
-17.5 | -0.831 | 0.12686 | -0.026 | -6.55
-17 | -0.805 | 0.12249 | -0.026 | -6.57
-16.5 | -0.778 | 0.11871 | -0.026 | -6.558
-16 | -0.753 | 0.12139 | -0.026 | -6.203
-15.5 | -0.727 | 0.11323 | -0.027 | -6.422
-15 | -0.7 | 0.10791 | -0.027 | -6.49
-14.5 | -0.673 | 0.10429 | -0.026 | -6.453
-14 | -0.645 | 0.09992 | -0.025 | -6.452
-13.5 | -0.618 | 0.09604 | -0.025 | -6.43
-13 | -0.591 | 0.09196 | -0.025 | -6.427
-12.5 | -0.564 | 0.08784 | -0.025 | -6.425
-12 | -0.538 | 0.08838 | -0.025 | -6.092
-11.5 | -0.512 | 0.08075 | -0.025 | -6.339
-11 | -0.485 | 0.07744 | -0.025 | -6.257
-10.5 | -0.458 | 0.06945 | -0.025 | -6.597
-10 | -0.432 | 0.06432 | -0.026 | -6.711
-9.5 | -0.405 | 0.05995 | -0.026 | -6.758
-9 | -0.377 | 0.06386 | -0.024 | -5.903
-8.5 | -0.351 | 0.05603 | -0.026 | -6.271
-8 | -0.327 | 0.04881 | -0.029 | -6.701
-7.5 | -0.31 | 0.03612 | -0.036 | -8.576
-7 | -0.27 | 0.04757 | -0.026 | -5.682
-6.5 | -0.496 | 0.00754 | -0.05 | -65.773
-6 | -0.487 | 0.00744 | -0.05 | -65.44
-5.5 | -0.443 | 0.007 | -0.05 | -63.271
-5 | -0.388 | 0.00673 | -0.051 | -57.667
-4.5 | -0.329 | 0.00648 | -0.051 | -50.686
-4 | -0.266 | 0.00624 | -0.051 | -42.656
-3.5 | -0.201 | 0.00609 | -0.052 | -33.071
-3 | -0.135 | 0.00596 | -0.052 | -22.704
-2.5 | -0.068 | 0.00588 | -0.052 | -11.629
-2 | -0.001 | 0.00583 | -0.052 | -0.188
-1.5 | 0.066 | 0.00581 | -0.053 | 11.438
-1 | 0.134 | 0.00579 | -0.053 | 23.145
-0.5 | 0.202 | 0.00579 | -0.053 | 34.843
0 | 0.269 | 0.0058 | -0.054 | 46.413
0.5 | 0.337 | 0.0059 | -0.054 | 57.12
1 | 0.404 | 0.00599 | -0.054 | 67.422
1.5 | 0.471 | 0.00612 | -0.054 | 77.019
2 | 0.538 | 0.0063 | -0.055 | 85.481
2.5 | 0.605 | 0.00646 | -0.055 | 93.542
3 | 0.671 | 0.0067 | -0.055 | 100.089
3.5 | 0.736 | 0.00703 | -0.056 | 104.756
4 | 0.801 | 0.0073 | -0.056 | 109.742
4.5 | 0.863 | 0.00766 | -0.056 | 112.663
5 | 0.923 | 0.00804 | -0.056 | 114.83
5.5 | 0.977 | 0.00853 | -0.057 | 114.591
6 | 1.021 | 0.00814 | -0.057 | 125.46
6.5 | 1.052 | 0.00873 | -0.057 | 120.514
7 | 1.058 | 0.00847 | -0.057 | 124.881
7.5 | 1.007 | 0.01267 | -0.057 | 79.501
8 | 0.655 | 0.0147 | -0.057 | 44.549
8.5 | 0.646 | 0.02362 | -0.053 | 27.338
9 | 0.589 | 0.06577 | -0.029 | 8.956
9.5 | 0.626 | 0.06083 | -0.037 | 10.285
10 | 0.646 | 0.07026 | -0.033 | 9.198
10.5 | 0.673 | 0.07612 | -0.034 | 8.834
11 | 0.694 | 0.07935 | -0.03 | 8.752
11.5 | 0.725 | 0.08124 | -0.034 | 8.93
12 | 0.756 | 0.08412 | -0.036 | 8.983
12.5 | 0.782 | 0.09041 | -0.037 | 8.651
13 | 0.802 | 0.09311 | -0.033 | 8.613
13.5 | 0.831 | 0.09784 | -0.035 | 8.489
14 | 0.86 | 0.10103 | -0.037 | 8.512
14.5 | 0.89 | 0.10417 | -0.039 | 8.545
15 | 0.918 | 0.10889 | -0.039 | 8.43
15.5 | 0.938 | 0.12407 | -0.038 | 7.564
16 | 0.962 | 0.11764 | -0.037 | 8.178
16.5 | 0.992 | 0.11943 | -0.039 | 8.308
17 | 1.023 | 0.12109 | -0.041 | 8.446
17.5 | 1.053 | 0.123 | -0.042 | 8.561
18 | 1.082 | 0.12653 | -0.043 | 8.555
18.5 | 1.107 | 0.13413 | -0.043 | 8.254
19 | 1.124 | 0.15435 | -0.041 | 7.281
19.5 | 1.148 | 0.14529 | -0.041 | 7.899
20 | 1.177 | 0.14749 | -0.042 | 7.983

## 106. Re 8M Mach 0.50 (2)
BIGFOIL.COM POLAR EXPORT
sd8000
SD8000-089-88 |  |  |  | Cl Max: | 1.374 | at alpha= | 8.5 | deg
XFOIL ncrit=9 |  |  |  | L/D Max: | 139.382 | at alpha= | 5.5 | deg
Re: | 8000000 |  |  | Cd Min: | 0.12595 | at alpha= | 13.5 | deg
Mach: | 0.5 |  |  | Cl=0 at alpha= | -99 | deg
|  |  |  | @ Cl=0.1, Cd= | 0.00521
|  |  |  | @ Cl=0.4, Cd= | 0.0053223
|  |  |  | @ Cl=0.6, Cd= | 0.0056454
alpha (deg) | Cl | Cd | Cm | Cl/Cd
0 | 0.2593 | 0.00521 | -0.0567 | 49.7697
0.5 | 0.3251 | 0.00527 | -0.0564 | 61.6888
1 | 0.391 | 0.00531 | -0.0561 | 73.6347
1.5 | 0.4569 | 0.0054 | -0.0558 | 84.6111
2 | 0.5233 | 0.00546 | -0.0554 | 95.8425
2.5 | 0.5894 | 0.00562 | -0.0549 | 104.8754
3 | 0.6562 | 0.00578 | -0.0542 | 113.5294
3.5 | 0.7231 | 0.00595 | -0.0533 | 121.5294
4 | 0.7901 | 0.00619 | -0.0522 | 127.6414
4.5 | 0.8573 | 0.00643 | -0.0508 | 133.3281
5 | 0.9202 | 0.00669 | -0.0482 | 137.5486
5.5 | 0.9924 | 0.00712 | -0.047 | 139.382
6 | 1.0596 | 0.00782 | -0.0446 | 135.4987
6.5 | 1.1286 | 0.00846 | -0.0419 | 133.4043
7 | 1.1989 | 0.00911 | -0.0388 | 131.6026
7.5 | 1.2689 | 0.00993 | -0.0349 | 127.7845
8 | 1.3341 | 0.01131 | -0.0296 | 117.9576
8.5 | 1.374 | 0.01458 | -0.0208 | 94.2387
9 | 1.3645 | 0.02008 | -0.0089 | 67.9532
9.5 | 1.324 | 0.02527 | 0.0035 | 52.3941
10 | 1.2817 | 0.0326 | 0.0085 | 39.316
10.5 | 1.2419 | 0.0428 | 0.0056 | 29.0164
11 | 1.2085 | 0.05612 | -0.0039 | 21.5342
11.5 | 1.1776 | 0.07105 | -0.0145 | 16.5742
12 | 1.1488 | 0.0851 | -0.0232 | 13.4994
12.5 | 1.1228 | 0.09874 | -0.0318 | 11.3713
13 | 1.1001 | 0.11246 | -0.0408 | 9.7821
13.5 | 1.0831 | 0.12595 | -0.0497 | 8.5994

## 107. Re 10M Mach 0.00 (1)
BIGFOIL.COM POLAR EXPORT
sd8000
SD8000-089-88 |  |  |  | Cl Max: | 1.229 | at alpha= | 11.5 | deg
JavaFoil+Calcfoil stall+Eppler ext transition |  |  |  | L/D Max: | 130.391 | at alpha= | 9.5 | deg
Re: | 10000000 |  |  | Cd Min: | 0.00558 | at alpha= | -0.5 | deg
Mach: | 0 |  |  | Cl=0 at alpha= | -1.9915 | deg
|  |  |  | @ Cl=0.1, Cd= | 0.0056128
|  |  |  | @ Cl=0.4, Cd= | 0.0057739
|  |  |  | @ Cl=0.6, Cd= | 0.0061934
alpha (deg) | Cl | Cd | Cm | Cl/Cd
-15 | -0.524 | 0.10102 | -0.022 | -5.187
-14.5 | -0.542 | 0.09546 | -0.023 | -5.675
-14 | -0.559 | 0.08972 | -0.023 | -6.225
-13.5 | -0.574 | 0.08445 | -0.024 | -6.795
-13 | -0.59 | 0.07552 | -0.025 | -7.815
-12.5 | -0.6 | 0.07174 | -0.025 | -8.366
-12 | -0.611 | 0.06412 | -0.027 | -9.536
-11.5 | -0.623 | 0.05485 | -0.029 | -11.355
-11 | -0.642 | 0.03992 | -0.033 | -16.08
-10.5 | -0.708 | 0.01284 | -0.039 | -55.151
-10 | -0.719 | 0.00997 | -0.041 | -72.174
-9.5 | -0.709 | 0.00786 | -0.042 | -90.261
-9 | -0.688 | 0.00731 | -0.042 | -94.057
-8.5 | -0.66 | 0.0075 | -0.042 | -88.076
-8 | -0.627 | 0.00714 | -0.042 | -87.869
-7.5 | -0.59 | 0.00689 | -0.043 | -85.605
-7 | -0.548 | 0.0067 | -0.043 | -81.74
-6.5 | -0.502 | 0.00651 | -0.043 | -77.077
-6 | -0.452 | 0.00634 | -0.043 | -71.378
-5.5 | -0.4 | 0.00619 | -0.044 | -64.583
-5 | -0.345 | 0.00606 | -0.044 | -56.908
-4.5 | -0.289 | 0.00595 | -0.044 | -48.621
-4 | -0.233 | 0.00583 | -0.044 | -39.906
-3.5 | -0.175 | 0.00573 | -0.045 | -30.599
-3 | -0.118 | 0.0057 | -0.045 | -20.64
-2.5 | -0.059 | 0.00567 | -0.045 | -10.479
-2 | -0.001 | 0.00566 | -0.045 | -0.168
-1.5 | 0.058 | 0.00562 | -0.046 | 10.254
-1 | 0.116 | 0.00561 | -0.046 | 20.707
-0.5 | 0.175 | 0.00558 | -0.046 | 31.355
0 | 0.233 | 0.00559 | -0.046 | 41.742
0.5 | 0.292 | 0.00567 | -0.047 | 51.483
1 | 0.35 | 0.00574 | -0.047 | 61.072
1.5 | 0.409 | 0.00578 | -0.047 | 70.7
2 | 0.467 | 0.0059 | -0.047 | 79.062
2.5 | 0.525 | 0.00602 | -0.048 | 87.115
3 | 0.582 | 0.00615 | -0.048 | 94.71
3.5 | 0.64 | 0.00629 | -0.048 | 101.729
4 | 0.697 | 0.00649 | -0.048 | 107.374
4.5 | 0.753 | 0.00668 | -0.049 | 112.611
5 | 0.808 | 0.0069 | -0.049 | 117.038
5.5 | 0.861 | 0.00719 | -0.049 | 119.765
6 | 0.912 | 0.00744 | -0.049 | 122.614
6.5 | 0.961 | 0.00783 | -0.05 | 122.725
7 | 1.007 | 0.00811 | -0.05 | 124.187
7.5 | 1.05 | 0.00845 | -0.05 | 124.17
8 | 1.089 | 0.009 | -0.05 | 121.069
8.5 | 1.125 | 0.0094 | -0.05 | 119.616
9 | 1.156 | 0.00988 | -0.051 | 117.062
9.5 | 1.182 | 0.00906 | -0.051 | 130.391
10 | 1.202 | 0.00943 | -0.051 | 127.483
10.5 | 1.217 | 0.01161 | -0.051 | 104.81
11 | 1.226 | 0.01237 | -0.051 | 99.121
11.5 | 1.229 | 0.01309 | -0.051 | 93.909
12 | 1.226 | 0.0141 | -0.051 | 86.922
12.5 | 1.215 | 0.01552 | -0.051 | 78.28
13 | 1.201 | 0.01694 | -0.051 | 70.885
13.5 | 1.17 | 0.01944 | -0.051 | 60.183
14 | 1.124 | 0.0233 | -0.05 | 48.254
14.5 | 1.057 | 0.03389 | -0.048 | 31.19
15 | 0.991 | 0.04828 | -0.045 | 20.522
15.5 | 0.929 | 0.06506 | -0.043 | 14.28
16 | 0.878 | 0.07818 | -0.041 | 11.235
16.5 | 0.833 | 0.0893 | -0.04 | 9.323

## 108. Re 10M Mach 0.00 (2)
BIGFOIL.COM POLAR EXPORT
sd8000
SD8000-089-88 |  |  |  | Cl Max: | 1.9005 | at alpha= | 19 | deg
XFOIL ncrit=9 |  |  |  | L/D Max: | 140.06 | at alpha= | 6.5 | deg
Re: | 10000000 |  |  | Cd Min: | 0.20431 | at alpha= | -20 | deg
Mach: | 0 |  |  | Cl=0 at alpha= | -1.9663 | deg
|  |  |  | @ Cl=0.1, Cd= | 0.00494
|  |  |  | @ Cl=0.4, Cd= | 0.0051332
|  |  |  | @ Cl=0.6, Cd= | 0.0054321
alpha (deg) | Cl | Cd | Cm | Cl/Cd
-20 | -0.812 | 0.20431 | 0.0405 | -3.9744
-19.5 | -0.8361 | 0.18522 | 0.0299 | -4.5141
-19 | -1.4498 | 0.05538 | -0.0511 | -26.1791
-18.5 | -1.5075 | 0.0356 | -0.0705 | -42.3455
-18 | -1.5076 | 0.03058 | -0.0728 | -49.3002
-17.5 | -1.5343 | 0.02608 | -0.0693 | -58.8305
-17 | -1.5374 | 0.02341 | -0.0635 | -65.6728
-16.5 | -1.5188 | 0.02069 | -0.0605 | -73.4074
-16 | -1.4855 | 0.01885 | -0.0586 | -78.8064
-15.5 | -1.4448 | 0.01755 | -0.0573 | -82.3248
-15 | -1.4032 | 0.01616 | -0.0561 | -86.8317
-14.5 | -1.3574 | 0.01516 | -0.0551 | -89.5383
-14 | -1.3105 | 0.01419 | -0.0543 | -92.3538
-13.5 | -1.2617 | 0.01339 | -0.0536 | -94.227
-13 | -1.2119 | 0.01271 | -0.053 | -95.3501
-12.5 | -1.1589 | 0.01203 | -0.0529 | -96.3342
-12 | -1.1 | 0.01135 | -0.0541 | -96.9163
-11.5 | -1.0472 | 0.01075 | -0.0538 | -97.414
-11 | -0.9972 | 0.0102 | -0.0529 | -97.7647
-10.5 | -0.9458 | 0.00965 | -0.0521 | -98.0104
-10 | -0.894 | 0.00899 | -0.0515 | -99.4438
-9.5 | -0.8407 | 0.0084 | -0.0511 | -100.0833
-9 | -0.7866 | 0.00791 | -0.0507 | -99.4437
-8.5 | -0.7323 | 0.00746 | -0.0504 | -98.1635
-8 | -0.6774 | 0.00705 | -0.0502 | -96.0851
-7.5 | -0.6218 | 0.00673 | -0.0501 | -92.3923
-7 | -0.5661 | 0.00641 | -0.0499 | -88.3151
-6.5 | -0.5103 | 0.00611 | -0.0498 | -83.5188
-6 | -0.4544 | 0.00583 | -0.0497 | -77.9417
-5.5 | -0.3982 | 0.00559 | -0.0496 | -71.2343
-5 | -0.342 | 0.0054 | -0.0496 | -63.3333
-4.5 | -0.2856 | 0.00524 | -0.0495 | -54.5038
-4 | -0.2293 | 0.00512 | -0.0495 | -44.7852
-3.5 | -0.1731 | 0.00502 | -0.0494 | -34.4821
-3 | -0.1166 | 0.00496 | -0.0494 | -23.5081
-2.5 | -0.0601 | 0.00494 | -0.0494 | -12.166
-2 | -0.0038 | 0.00494 | -0.0494 | -0.76923
-1.5 | 0.0525 | 0.00494 | -0.0494 | 10.6275
-1 | 0.1088 | 0.00494 | -0.0494 | 22.0243
-0.5 | 0.1652 | 0.00497 | -0.0494 | 33.2394
0 | 0.2212 | 0.00504 | -0.0494 | 43.8889
0.5 | 0.2773 | 0.00507 | -0.0494 | 54.6943
1 | 0.3334 | 0.00509 | -0.0494 | 65.501
1.5 | 0.3895 | 0.00512 | -0.0494 | 76.0742
2 | 0.4453 | 0.00519 | -0.0494 | 85.7996
2.5 | 0.501 | 0.00526 | -0.0494 | 95.2471
3 | 0.5567 | 0.00537 | -0.0493 | 103.6685
3.5 | 0.6125 | 0.00545 | -0.0493 | 112.3853
4 | 0.6676 | 0.0056 | -0.0491 | 119.2143
4.5 | 0.7224 | 0.0058 | -0.049 | 124.5517
5 | 0.7769 | 0.00596 | -0.0487 | 130.3523
5.5 | 0.829 | 0.00609 | -0.0478 | 136.1248
6 | 0.8856 | 0.00634 | -0.048 | 139.6845
6.5 | 0.9398 | 0.00671 | -0.0477 | 140.0596
7 | 0.9931 | 0.00719 | -0.0473 | 138.1224
7.5 | 1.0466 | 0.00763 | -0.047 | 137.1691
8 | 1.0999 | 0.00805 | -0.0466 | 136.6335
8.5 | 1.153 | 0.00846 | -0.0462 | 136.2884
9 | 1.2054 | 0.00893 | -0.0458 | 134.9832
9.5 | 1.258 | 0.00934 | -0.0453 | 134.6895
10 | 1.3099 | 0.00978 | -0.0449 | 133.9366
10.5 | 1.3608 | 0.01032 | -0.0442 | 131.8605
11 | 1.4105 | 0.01094 | -0.0435 | 128.9305
11.5 | 1.4604 | 0.01148 | -0.0427 | 127.2125
12 | 1.5097 | 0.01204 | -0.042 | 125.3904
12.5 | 1.5577 | 0.01266 | -0.041 | 123.0411
13 | 1.6039 | 0.01342 | -0.0399 | 119.5156
13.5 | 1.6484 | 0.01425 | -0.0385 | 115.6772
14 | 1.6922 | 0.01505 | -0.037 | 112.4385
14.5 | 1.7346 | 0.01587 | -0.0354 | 109.3006
15 | 1.7744 | 0.01677 | -0.0334 | 105.808
15.5 | 1.8102 | 0.01784 | -0.0309 | 101.4686
16 | 1.8405 | 0.01905 | -0.0276 | 96.6142
16.5 | 1.8524 | 0.02039 | -0.0212 | 90.8485
17 | 1.8666 | 0.0219 | -0.016 | 85.2329
17.5 | 1.881 | 0.02364 | -0.0117 | 79.5685
18 | 1.8913 | 0.02589 | -0.0077 | 73.0514
18.5 | 1.8986 | 0.02866 | -0.0044 | 66.2456
19 | 1.9005 | 0.03227 | -0.0018 | 58.8937
19.5 | 1.8933 | 0.03726 | -0.0004 | 50.8132
20 | 1.8869 | 0.04293 | -0.0004 | 43.9529

## 109. Re 10M Mach 0.10 (1)
BIGFOIL.COM POLAR EXPORT
sd8000
SD8000-089-88 |  |  |  | Cl Max: | 1.218 | at alpha= | 11 | deg
JavaFoil+Calcfoil stall+Eppler ext transition |  |  |  | L/D Max: | 143.29 | at alpha= | 10 | deg
Re: | 10000000 |  |  | Cd Min: | 0.00559 | at alpha= | -1 | deg
Mach: | 0.1 |  |  | Cl=0 at alpha= | -1.9915 | deg
|  |  |  | @ Cl=0.1, Cd= | 0.0056044
|  |  |  | @ Cl=0.4, Cd= | 0.0057825
|  |  |  | @ Cl=0.6, Cd= | 0.0062288
alpha (deg) | Cl | Cd | Cm | Cl/Cd
-15 | -0.486 | 0.10307 | -0.022 | -4.719
-14.5 | -0.508 | 0.09723 | -0.022 | -5.221
-14 | -0.528 | 0.0917 | -0.023 | -5.754
-13.5 | -0.546 | 0.08598 | -0.023 | -6.354
-13 | -0.565 | 0.07814 | -0.025 | -7.228
-12.5 | -0.578 | 0.07393 | -0.025 | -7.824
-12 | -0.592 | 0.06695 | -0.026 | -8.841
-11.5 | -0.603 | 0.05942 | -0.028 | -10.154
-11 | -0.619 | 0.04713 | -0.031 | -13.137
-10.5 | -0.657 | 0.02471 | -0.036 | -26.598
-10 | -0.705 | 0.01067 | -0.041 | -66.071
-9.5 | -0.705 | 0.00805 | -0.042 | -87.572
-9 | -0.685 | 0.00737 | -0.042 | -93.029
-8.5 | -0.659 | 0.00754 | -0.042 | -87.418
-8 | -0.628 | 0.00721 | -0.043 | -87.085
-7.5 | -0.591 | 0.00696 | -0.043 | -84.801
-7 | -0.549 | 0.00673 | -0.043 | -81.545
-6.5 | -0.503 | 0.00654 | -0.043 | -76.985
-6 | -0.454 | 0.00638 | -0.044 | -71.19
-5.5 | -0.401 | 0.00622 | -0.044 | -64.558
-5 | -0.347 | 0.00609 | -0.044 | -56.893
-4.5 | -0.291 | 0.00594 | -0.044 | -48.957
-4 | -0.234 | 0.00584 | -0.045 | -40.029
-3.5 | -0.176 | 0.00575 | -0.045 | -30.631
-3 | -0.118 | 0.00571 | -0.045 | -20.707
-2.5 | -0.06 | 0.00566 | -0.045 | -10.538
-2 | -0.001 | 0.00564 | -0.046 | -0.169
-1.5 | 0.058 | 0.00564 | -0.046 | 10.266
-1 | 0.117 | 0.00559 | -0.046 | 20.885
-0.5 | 0.176 | 0.0056 | -0.046 | 31.381
0 | 0.235 | 0.00563 | -0.047 | 41.686
0.5 | 0.293 | 0.00567 | -0.047 | 51.695
1 | 0.352 | 0.00575 | -0.047 | 61.269
1.5 | 0.411 | 0.00579 | -0.047 | 70.933
2 | 0.469 | 0.00591 | -0.048 | 79.374
2.5 | 0.527 | 0.00603 | -0.048 | 87.497
3 | 0.585 | 0.00619 | -0.048 | 94.511
3.5 | 0.643 | 0.00634 | -0.048 | 101.464
4 | 0.7 | 0.00654 | -0.049 | 107.1
4.5 | 0.756 | 0.00674 | -0.049 | 112.242
5 | 0.812 | 0.00697 | -0.049 | 116.5
5.5 | 0.865 | 0.00724 | -0.049 | 119.451
6 | 0.916 | 0.00751 | -0.05 | 121.983
6.5 | 0.965 | 0.00784 | -0.05 | 123.082
7 | 1.011 | 0.00817 | -0.05 | 123.709
7.5 | 1.053 | 0.00856 | -0.05 | 123.08
8 | 1.092 | 0.00902 | -0.05 | 121.024
8.5 | 1.127 | 0.00952 | -0.051 | 118.419
9 | 1.157 | 0.00881 | -0.051 | 131.279
9.5 | 1.181 | 0.00918 | -0.051 | 128.666
10 | 1.2 | 0.00837 | -0.051 | 143.29
10.5 | 1.212 | 0.01178 | -0.051 | 102.853
11 | 1.218 | 0.01259 | -0.051 | 96.781
11.5 | 1.218 | 0.01336 | -0.052 | 91.155
12 | 1.211 | 0.01446 | -0.051 | 83.732
12.5 | 1.194 | 0.01627 | -0.051 | 73.428
13 | 1.176 | 0.01772 | -0.051 | 66.343
13.5 | 1.138 | 0.02093 | -0.05 | 54.359
14 | 1.081 | 0.02678 | -0.049 | 40.359
14.5 | 1.005 | 0.04085 | -0.047 | 24.596
15 | 0.935 | 0.0578 | -0.044 | 16.176
15.5 | 0.873 | 0.07467 | -0.041 | 11.697
16 | 0.82 | 0.08913 | -0.039 | 9.195

## 110. Re 10M Mach 0.10 (2)
BIGFOIL.COM POLAR EXPORT
sd8000
SD8000-089-88 |  |  |  | Cl Max: | 1.8807 | at alpha= | 18 | deg
XFOIL ncrit=9 |  |  |  | L/D Max: | 139.911 | at alpha= | 6.5 | deg
Re: | 10000000 |  |  | Cd Min: | 0.2086 | at alpha= | -20 | deg
Mach: | 0.1 |  |  | Cl=0 at alpha= | -1.9664 | deg
|  |  |  | @ Cl=0.1, Cd= | 0.00495
|  |  |  | @ Cl=0.4, Cd= | 0.0051403
|  |  |  | @ Cl=0.6, Cd= | 0.0054399
alpha (deg) | Cl | Cd | Cm | Cl/Cd
-20 | -0.8056 | 0.2086 | 0.0424 | -3.8619
-19.5 | -0.8116 | 0.19479 | 0.0346 | -4.1665
-19 | -0.8214 | 0.18074 | 0.0265 | -4.5446
-18.5 | -0.8386 | 0.16553 | 0.0175 | -5.0662
-18 | -1.3677 | 0.05932 | -0.048 | -23.0563
-17.5 | -1.4466 | 0.03455 | -0.0729 | -41.8698
-17 | -1.4853 | 0.02745 | -0.0735 | -54.1093
-16.5 | -1.5062 | 0.02386 | -0.0665 | -63.1266
-16 | -1.4821 | 0.02152 | -0.0637 | -68.8708
-15.5 | -1.4472 | 0.01973 | -0.0617 | -73.3502
-15 | -1.4118 | 0.01764 | -0.0597 | -80.034
-14.5 | -1.369 | 0.01616 | -0.0583 | -84.7153
-14 | -1.3227 | 0.01497 | -0.0571 | -88.3567
-13.5 | -1.2743 | 0.01397 | -0.056 | -91.2169
-13 | -1.2242 | 0.01316 | -0.0551 | -93.0243
-12.5 | -1.1714 | 0.0124 | -0.0547 | -94.4677
-12 | -1.1112 | 0.01165 | -0.0558 | -95.382
-11.5 | -1.0571 | 0.011 | -0.0555 | -96.1
-11 | -1.0065 | 0.01042 | -0.0543 | -96.5931
-10.5 | -0.9545 | 0.00983 | -0.0534 | -97.1007
-10 | -0.9016 | 0.00924 | -0.0527 | -97.5758
-9.5 | -0.8479 | 0.00856 | -0.0521 | -99.0537
-9 | -0.7933 | 0.00803 | -0.0517 | -98.792
-8.5 | -0.7383 | 0.00756 | -0.0513 | -97.6587
-8 | -0.6829 | 0.00712 | -0.0509 | -95.9129
-7.5 | -0.6268 | 0.00677 | -0.0507 | -92.5849
-7 | -0.5704 | 0.00647 | -0.0505 | -88.1607
-6.5 | -0.5142 | 0.00614 | -0.0503 | -83.7459
-6 | -0.4577 | 0.00586 | -0.0502 | -78.1058
-5.5 | -0.4011 | 0.00561 | -0.0501 | -71.4973
-5 | -0.3444 | 0.00541 | -0.05 | -63.6599
-4.5 | -0.2876 | 0.00525 | -0.0499 | -54.781
-4 | -0.2308 | 0.00513 | -0.0498 | -44.9903
-3.5 | -0.1742 | 0.00503 | -0.0497 | -34.6322
-3 | -0.1174 | 0.00496 | -0.0497 | -23.6694
-2.5 | -0.0606 | 0.00494 | -0.0497 | -12.2672
-2 | -0.0038 | 0.00494 | -0.0497 | -0.76923
-1.5 | 0.0528 | 0.00495 | -0.0496 | 10.6667
-1 | 0.1094 | 0.00495 | -0.0496 | 22.101
-0.5 | 0.1661 | 0.00498 | -0.0496 | 33.3534
0 | 0.2224 | 0.00504 | -0.0496 | 44.127
0.5 | 0.2788 | 0.00508 | -0.0496 | 54.8819
1 | 0.3353 | 0.00509 | -0.0496 | 65.8743
1.5 | 0.3917 | 0.00513 | -0.0497 | 76.3548
2 | 0.4479 | 0.0052 | -0.0496 | 86.1346
2.5 | 0.5039 | 0.00527 | -0.0496 | 95.6167
3 | 0.5599 | 0.00539 | -0.0495 | 103.8776
3.5 | 0.6161 | 0.00546 | -0.0495 | 112.8388
4 | 0.6715 | 0.00561 | -0.0493 | 119.697
4.5 | 0.7268 | 0.00582 | -0.0491 | 124.8797
5 | 0.7817 | 0.00598 | -0.0488 | 130.7191
5.5 | 0.8341 | 0.00611 | -0.0478 | 136.5139
6 | 0.8911 | 0.00637 | -0.048 | 139.8901
6.5 | 0.9458 | 0.00676 | -0.0477 | 139.9112
7 | 0.9996 | 0.00724 | -0.0472 | 138.0663
7.5 | 1.0535 | 0.00769 | -0.0468 | 136.9961
8 | 1.1074 | 0.0081 | -0.0464 | 136.716
8.5 | 1.161 | 0.00854 | -0.0459 | 135.9485
9 | 1.214 | 0.00901 | -0.0453 | 134.7392
9.5 | 1.2671 | 0.00943 | -0.0448 | 134.369
10 | 1.3195 | 0.0099 | -0.0442 | 133.2828
10.5 | 1.3708 | 0.01048 | -0.0434 | 130.8015
11 | 1.4212 | 0.0111 | -0.0425 | 128.036
11.5 | 1.4718 | 0.01165 | -0.0417 | 126.3348
12 | 1.5215 | 0.01225 | -0.0407 | 124.2041
12.5 | 1.5696 | 0.01295 | -0.0395 | 121.2046
13 | 1.6156 | 0.0138 | -0.0381 | 117.0725
13.5 | 1.6608 | 0.01463 | -0.0365 | 113.5202
14 | 1.705 | 0.01545 | -0.0348 | 110.356
14.5 | 1.7466 | 0.01639 | -0.0327 | 106.565
15 | 1.7843 | 0.01748 | -0.0302 | 102.0767
15.5 | 1.8163 | 0.01878 | -0.0269 | 96.7146
16 | 1.8349 | 0.02005 | -0.0212 | 91.5162
16.5 | 1.8498 | 0.02146 | -0.0156 | 86.1976
17 | 1.8634 | 0.02326 | -0.0107 | 80.1118
17.5 | 1.8748 | 0.02545 | -0.0064 | 73.666
18 | 1.8807 | 0.02835 | -0.0027 | 66.3386
18.5 | 1.88 | 0.03223 | 0.0002 | 58.3307
19 | 1.8743 | 0.03718 | 0.0017 | 50.4115
19.5 | 1.8534 | 0.04463 | 0.0012 | 41.5281
20 | 1.8383 | 0.05259 | -0.0011 | 34.9553

## 111. Re 10M Mach 0.25 (1)
BIGFOIL.COM POLAR EXPORT
sd8000
SD8000-089-88 |  |  |  | Cl Max: | 1.17 | at alpha= | 10 | deg
JavaFoil+Calcfoil stall+Eppler ext transition |  |  |  | L/D Max: | 135.313 | at alpha= | 9.5 | deg
Re: | 10000000 |  |  | Cd Min: | 0.00562 | at alpha= | -0.5 | deg
Mach: | 0.25 |  |  | Cl=0 at alpha= | -1.9917 | deg
|  |  |  | @ Cl=0.1, Cd= | 0.0056533
|  |  |  | @ Cl=0.4, Cd= | 0.0058407
|  |  |  | @ Cl=0.6, Cd= | 0.10522
alpha (deg) | Cl | Cd | Cm | Cl/Cd
-14 | -0.235 | 0.10185 | -0.021 | -2.305
-13.5 | -0.294 | 0.09471 | -0.022 | -3.106
-13 | -0.347 | 0.08961 | -0.022 | -3.87
-12.5 | -0.394 | 0.08337 | -0.022 | -4.73
-12 | -0.437 | 0.07783 | -0.023 | -5.609
-11.5 | -0.473 | 0.07232 | -0.024 | -6.54
-11 | -0.503 | 0.06677 | -0.025 | -7.528
-10.5 | -0.53 | 0.0571 | -0.028 | -9.279
-10 | -0.549 | 0.04965 | -0.03 | -11.053
-9.5 | -0.614 | 0.01802 | -0.039 | -34.081
-9 | -0.658 | 0.00943 | -0.043 | -69.743
-8.5 | -0.646 | 0.00747 | -0.044 | -86.511
-8 | -0.624 | 0.00759 | -0.044 | -82.232
-7.5 | -0.593 | 0.00718 | -0.044 | -82.604
-7 | -0.555 | 0.00693 | -0.044 | -80.126
-6.5 | -0.512 | 0.00667 | -0.045 | -76.709
-6 | -0.464 | 0.00646 | -0.045 | -71.748
-5.5 | -0.411 | 0.0063 | -0.045 | -65.209
-5 | -0.355 | 0.00616 | -0.045 | -57.61
-4.5 | -0.298 | 0.00603 | -0.046 | -49.395
-4 | -0.24 | 0.00591 | -0.046 | -40.564
-3.5 | -0.181 | 0.00578 | -0.046 | -31.33
-3 | -0.121 | 0.00574 | -0.046 | -21.154
-2.5 | -0.061 | 0.0057 | -0.047 | -10.754
-2 | -0.001 | 0.00569 | -0.047 | -0.172
-1.5 | 0.059 | 0.00566 | -0.047 | 10.514
-1 | 0.12 | 0.00565 | -0.047 | 21.221
-0.5 | 0.181 | 0.00562 | -0.048 | 32.138
0 | 0.241 | 0.00567 | -0.048 | 42.529
0.5 | 0.301 | 0.00572 | -0.048 | 52.732
1 | 0.362 | 0.00579 | -0.048 | 62.474
1.5 | 0.422 | 0.00587 | -0.049 | 71.848
2 | 0.482 | 0.00597 | -0.049 | 80.779
2.5 | 0.542 | 0.00608 | -0.049 | 89.051
3 | 0.601 | 0.00626 | -0.049 | 96.091
3.5 | 0.66 | 0.00642 | -0.05 | 102.879
4 | 0.719 | 0.00663 | -0.05 | 108.468
4.5 | 0.776 | 0.00684 | -0.05 | 113.51
5 | 0.833 | 0.00708 | -0.05 | 117.617
5.5 | 0.887 | 0.00741 | -0.051 | 119.711
6 | 0.938 | 0.00773 | -0.051 | 121.381
6.5 | 0.986 | 0.00812 | -0.051 | 121.502
7 | 1.031 | 0.00844 | -0.051 | 122.076
7.5 | 1.071 | 0.009 | -0.052 | 118.914
8 | 1.105 | 0.00949 | -0.052 | 116.508
8.5 | 1.133 | 0.00887 | -0.052 | 127.67
9 | 1.154 | 0.00936 | -0.052 | 123.324
9.5 | 1.167 | 0.00862 | -0.052 | 135.313
10 | 1.17 | 0.0121 | -0.053 | 96.679
10.5 | 1.164 | 0.01302 | -0.053 | 89.366
11 | 1.146 | 0.01431 | -0.052 | 80.078
11.5 | 1.119 | 0.01557 | -0.052 | 71.844
12 | 1.077 | 0.01801 | -0.052 | 59.775
12.5 | 1.017 | 0.02268 | -0.051 | 44.856
13 | 0.911 | 0.04358 | -0.046 | 20.904
13.5 | 0.829 | 0.0581 | -0.043 | 14.263
14 | 0.735 | 0.07442 | -0.04 | 9.881
14.5 | 0.647 | 0.08633 | -0.038 | 7.497
15 | 0.553 | 0.10522 | -0.034 | 5.257

## 112. Re 10M Mach 0.25 (2)
BIGFOIL.COM POLAR EXPORT
sd8000
SD8000-089-88 |  |  |  | Cl Max: | 1.788 | at alpha= | 15.5 | deg
XFOIL ncrit=9 |  |  |  | L/D Max: | 140.106 | at alpha= | 6 | deg
Re: | 10000000 |  |  | Cd Min: | 0.23759 | at alpha= | -19.5 | deg
Mach: | 0.25 |  |  | Cl=0 at alpha= | -1.9624 | deg
|  |  |  | @ Cl=0.1, Cd= | 0.00497
|  |  |  | @ Cl=0.4, Cd= | 0.0051761
|  |  |  | @ Cl=0.6, Cd= | 0.0054719
alpha (deg) | Cl | Cd | Cm | Cl/Cd
-19.5 | -0.7392 | 0.23759 | 0.0503 | -3.1112
-18.5 | -0.7112 | 0.21915 | 0.041 | -3.2453
-18 | -0.6937 | 0.21249 | 0.0369 | -3.2646
-17 | -0.7424 | 0.16842 | 0.0168 | -4.408
-16.5 | -0.7495 | 0.15613 | 0.0101 | -4.8005
-16 | -0.7737 | 0.14119 | 0.0023 | -5.4798
-15.5 | -0.8356 | 0.12185 | -0.0069 | -6.8576
-15 | -0.8912 | 0.10468 | -0.0163 | -8.5136
-14.5 | -0.9981 | 0.07993 | -0.0331 | -12.4872
-14 | -1.1116 | 0.05434 | -0.0518 | -20.4564
-13.5 | -1.1527 | 0.03333 | -0.0761 | -34.5845
-13 | -1.1883 | 0.02748 | -0.0721 | -43.2424
-12.5 | -1.1886 | 0.02146 | -0.0689 | -55.3868
-12 | -1.1621 | 0.01719 | -0.0658 | -67.6033
-11.5 | -1.1055 | 0.01423 | -0.0661 | -77.688
-11 | -1.0554 | 0.01258 | -0.0637 | -83.8951
-10.5 | -1.0023 | 0.01139 | -0.0616 | -87.9982
-10 | -0.9462 | 0.01048 | -0.0599 | -90.2863
-9.5 | -0.8882 | 0.00976 | -0.0586 | -91.0041
-9 | -0.8307 | 0.0089 | -0.0573 | -93.3371
-8.5 | -0.7728 | 0.00815 | -0.0562 | -94.8221
-7.5 | -0.6547 | 0.00709 | -0.0545 | -92.3413
-7 | -0.5952 | 0.0067 | -0.0539 | -88.8358
-6.5 | -0.5357 | 0.00637 | -0.0534 | -84.0973
-6 | -0.4764 | 0.00604 | -0.0529 | -78.8742
-5.5 | -0.417 | 0.00575 | -0.0525 | -72.5217
-5 | -0.3579 | 0.00549 | -0.0522 | -65.1913
-4.5 | -0.2987 | 0.00531 | -0.0519 | -56.2524
-4 | -0.2396 | 0.00517 | -0.0517 | -46.3443
-3.5 | -0.1807 | 0.00508 | -0.0515 | -35.5709
-3 | -0.1219 | 0.00499 | -0.0513 | -24.4289
-2.5 | -0.063 | 0.00496 | -0.0512 | -12.7016
-2 | -0.0044 | 0.00497 | -0.0512 | -0.88531
-1.5 | 0.0541 | 0.00497 | -0.0511 | 10.8853
-1 | 0.1126 | 0.00497 | -0.051 | 22.6559
-0.5 | 0.1711 | 0.00499 | -0.051 | 34.2886
0 | 0.2292 | 0.00507 | -0.0509 | 45.2071
0.5 | 0.2873 | 0.00511 | -0.0509 | 56.2231
1 | 0.3457 | 0.00512 | -0.0509 | 67.5195
1.5 | 0.4038 | 0.00518 | -0.0508 | 77.9537
2 | 0.4619 | 0.00523 | -0.0508 | 88.3174
2.5 | 0.5199 | 0.00531 | -0.0507 | 97.9096
3 | 0.5779 | 0.00543 | -0.0505 | 106.4273
3.5 | 0.6359 | 0.00554 | -0.0503 | 114.7834
4 | 0.6936 | 0.00568 | -0.0501 | 122.1127
4.5 | 0.7509 | 0.00591 | -0.0497 | 127.0558
5 | 0.8082 | 0.00607 | -0.0492 | 133.1466
5.5 | 0.8621 | 0.00625 | -0.0479 | 137.936
6 | 0.9219 | 0.00658 | -0.0479 | 140.1064
6.5 | 0.979 | 0.00701 | -0.0472 | 139.6576
7 | 1.0353 | 0.00754 | -0.0464 | 137.3077
7.5 | 1.0922 | 0.008 | -0.0456 | 136.525
8 | 1.1492 | 0.00844 | -0.0448 | 136.1611
8.5 | 1.2054 | 0.00898 | -0.0437 | 134.2316
9 | 1.2621 | 0.00945 | -0.0427 | 133.5556
9.5 | 1.3181 | 0.00999 | -0.0415 | 131.9419
10 | 1.373 | 0.01065 | -0.04 | 128.9202
10.5 | 1.4275 | 0.01134 | -0.0384 | 125.8818
11 | 1.4818 | 0.01201 | -0.0368 | 123.3805
11.5 | 1.5343 | 0.01283 | -0.0348 | 119.5869
12 | 1.5846 | 0.01382 | -0.0323 | 114.6599
12.5 | 1.6343 | 0.01478 | -0.0298 | 110.5751
13 | 1.6806 | 0.01593 | -0.0267 | 105.4991
13.5 | 1.7216 | 0.01734 | -0.023 | 99.2849
14 | 1.7569 | 0.0189 | -0.0184 | 92.9577
14.5 | 1.7742 | 0.02047 | -0.0111 | 86.6732
15 | 1.7836 | 0.02258 | -0.004 | 78.9903
15.5 | 1.788 | 0.02546 | 0.0022 | 70.2278
16 | 1.7868 | 0.02925 | 0.007 | 61.0872
16.5 | 1.772 | 0.03493 | 0.0099 | 50.73
17 | 1.7455 | 0.0431 | 0.0096 | 40.4988
17.5 | 1.7237 | 0.05243 | 0.0063 | 32.8762
18 | 1.6722 | 0.0675 | -0.0023 | 24.7733
18.5 | 1.6097 | 0.08608 | -0.0142 | 18.7
19 | 1.5227 | 0.11003 | -0.0302 | 13.839
19.5 | 1.4208 | 0.13819 | -0.0499 | 10.2815
20 | 1.3277 | 0.16679 | -0.0706 | 7.9603

## 113. Re 10M Mach 0.50 (1)
BIGFOIL.COM POLAR EXPORT
sd8000
SD8000-089-88 |  |  |  | Cl Max: | 1.174 | at alpha= | 20 | deg
JavaFoil+Calcfoil stall+Eppler ext transition |  |  |  | L/D Max: | 124.078 | at alpha= | 6.5 | deg
Re: | 10000000 |  |  | Cd Min: | 0.00578 | at alpha= | -0.5 | deg
Mach: | 0.5 |  |  | Cl=0 at alpha= | -1.9925 | deg
|  |  |  | @ Cl=0.1, Cd= | 0.005795
|  |  |  | @ Cl=0.4, Cd= | 0.0059752
|  |  |  | @ Cl=0.6, Cd= | 0.0064166
alpha (deg) | Cl | Cd | Cm | Cl/Cd
-20 | -0.969 | 0.14763 | -0.028 | -6.563
-19.5 | -0.943 | 0.13947 | -0.028 | -6.763
-19 | -0.915 | 0.13732 | -0.027 | -6.661
-18.5 | -0.888 | 0.13264 | -0.027 | -6.691
-18 | -0.86 | 0.12995 | -0.027 | -6.617
-17.5 | -0.833 | 0.12396 | -0.027 | -6.716
-17 | -0.805 | 0.12146 | -0.026 | -6.627
-16.5 | -0.779 | 0.11533 | -0.026 | -6.751
-16 | -0.754 | 0.11914 | -0.027 | -6.327
-15.5 | -0.728 | 0.11127 | -0.027 | -6.545
-15 | -0.701 | 0.10439 | -0.027 | -6.718
-14.5 | -0.674 | 0.10088 | -0.027 | -6.679
-14 | -0.646 | 0.09865 | -0.026 | -6.547
-13.5 | -0.618 | 0.09448 | -0.025 | -6.539
-13 | -0.591 | 0.09093 | -0.025 | -6.502
-12.5 | -0.565 | 0.08711 | -0.025 | -6.482
-12 | -0.539 | 0.08583 | -0.025 | -6.275
-11.5 | -0.512 | 0.0794 | -0.026 | -6.45
-11 | -0.485 | 0.07539 | -0.025 | -6.432
-10.5 | -0.459 | 0.06798 | -0.026 | -6.746
-10 | -0.432 | 0.06282 | -0.026 | -6.884
-9.5 | -0.406 | 0.05861 | -0.027 | -6.929
-9 | -0.377 | 0.06267 | -0.025 | -6.022
-8.5 | -0.352 | 0.05508 | -0.026 | -6.385
-8 | -0.329 | 0.04699 | -0.03 | -6.991
-7.5 | -0.334 | 0.01902 | -0.044 | -17.557
-7 | -0.271 | 0.04691 | -0.026 | -5.769
-6.5 | -0.496 | 0.00741 | -0.05 | -67.018
-6 | -0.487 | 0.00726 | -0.05 | -67.066
-5.5 | -0.443 | 0.00687 | -0.05 | -64.452
-5 | -0.388 | 0.00661 | -0.051 | -58.718
-4.5 | -0.329 | 0.0064 | -0.051 | -51.366
-4 | -0.266 | 0.00616 | -0.051 | -43.172
-3.5 | -0.201 | 0.00602 | -0.052 | -33.438
-3 | -0.135 | 0.0059 | -0.052 | -22.942
-2.5 | -0.068 | 0.00587 | -0.052 | -11.663
-2 | -0.001 | 0.0058 | -0.052 | -0.189
-1.5 | 0.066 | 0.0058 | -0.053 | 11.467
-1 | 0.134 | 0.00579 | -0.053 | 23.151
-0.5 | 0.202 | 0.00578 | -0.053 | 34.903
0 | 0.269 | 0.00583 | -0.054 | 46.238
0.5 | 0.337 | 0.0059 | -0.054 | 57.096
1 | 0.404 | 0.00598 | -0.054 | 67.579
1.5 | 0.471 | 0.0061 | -0.054 | 77.292
2 | 0.538 | 0.00625 | -0.055 | 86.051
2.5 | 0.605 | 0.00643 | -0.055 | 94.082
3 | 0.671 | 0.00664 | -0.055 | 101.001
3.5 | 0.736 | 0.00687 | -0.056 | 107.22
4 | 0.801 | 0.00718 | -0.056 | 111.569
4.5 | 0.863 | 0.00747 | -0.056 | 115.444
5 | 0.923 | 0.00789 | -0.056 | 116.899
5.5 | 0.977 | 0.00841 | -0.057 | 116.164
6 | 1.022 | 0.00905 | -0.057 | 112.91
6.5 | 1.052 | 0.00848 | -0.057 | 124.078
7 | 1.058 | 0.00934 | -0.057 | 113.295
7.5 | 1.009 | 0.01222 | -0.057 | 82.542
8 | 0.656 | 0.01416 | -0.057 | 46.345
8.5 | 0.66 | 0.02014 | -0.055 | 32.743
9 | 0.589 | 0.06554 | -0.029 | 8.99
9.5 | 0.634 | 0.0554 | -0.04 | 11.442
10 | 0.649 | 0.06753 | -0.035 | 9.606
10.5 | 0.674 | 0.07443 | -0.034 | 9.05
11 | 0.696 | 0.0771 | -0.032 | 9.028
11.5 | 0.728 | 0.078 | -0.035 | 9.33
12 | 0.759 | 0.08087 | -0.038 | 9.38
12.5 | 0.784 | 0.08768 | -0.037 | 8.942
13 | 0.803 | 0.09254 | -0.034 | 8.674
13.5 | 0.832 | 0.09546 | -0.036 | 8.72
14 | 0.863 | 0.09765 | -0.038 | 8.838
14.5 | 0.894 | 0.09923 | -0.04 | 9.009
15 | 0.92 | 0.10612 | -0.04 | 8.667
15.5 | 0.939 | 0.12215 | -0.038 | 7.688
16 | 0.965 | 0.11404 | -0.038 | 8.463
16.5 | 0.995 | 0.11549 | -0.04 | 8.614
17 | 1.027 | 0.11641 | -0.042 | 8.822
17.5 | 1.059 | 0.11691 | -0.043 | 9.057
18 | 1.087 | 0.12145 | -0.044 | 8.947
18.5 | 1.11 | 0.12947 | -0.044 | 8.576
19 | 1.125 | 0.15234 | -0.041 | 7.384
19.5 | 1.146 | 0.16352 | -0.04 | 7.01
20 | 1.174 | 0.16677 | -0.041 | 7.037

## 114. Re 10M Mach 0.50 (2)
BIGFOIL.COM POLAR EXPORT
sd8000
SD8000-089-88 |  |  |  | Cl Max: | 1.3414 | at alpha= | 8 | deg
XFOIL ncrit=9 |  |  |  | L/D Max: | 143.213 | at alpha= | 5.5 | deg
Re: | 10000000 |  |  | Cd Min: | 0.27221 | at alpha= | -20 | deg
Mach: | 0.5 |  |  | Cl=0 at alpha= | -1.9463 | deg
|  |  |  | @ Cl=0.1, Cd= | 0.0050881
|  |  |  | @ Cl=0.4, Cd= | 0.00529
|  |  |  | @ Cl=0.6, Cd= | 0.0055804
alpha (deg) | Cl | Cd | Cm | Cl/Cd
-20 | -0.8231 | 0.27221 | 0.0684 | -3.0238
-19.5 | -0.802 | 0.2632 | 0.0632 | -3.0471
-19 | -0.7791 | 0.25495 | 0.0581 | -3.0559
-18.5 | -0.7583 | 0.2459 | 0.0529 | -3.0838
-18 | -0.7368 | 0.23729 | 0.0479 | -3.1051
-17.5 | -0.7164 | 0.22767 | 0.0428 | -3.1467
-17 | -0.696 | 0.21853 | 0.038 | -3.1849
-16.5 | -0.6763 | 0.20956 | 0.0331 | -3.2272
-16 | -0.6552 | 0.20159 | 0.0284 | -3.2502
-15.5 | -0.6337 | 0.194 | 0.0241 | -3.2665
-15 | -0.6151 | 0.18525 | 0.0196 | -3.3204
-14.5 | -0.5983 | 0.17625 | 0.0152 | -3.3946
-14 | -0.5834 | 0.16721 | 0.011 | -3.489
-13.5 | -0.5718 | 0.15784 | 0.0071 | -3.6227
-13 | -0.5683 | 0.14732 | 0.0032 | -3.8576
-12.5 | -0.5645 | 0.13804 | 0.0001 | -4.0894
-12 | -0.569 | 0.1274 | -0.0037 | -4.4662
-11.5 | -0.5709 | 0.11755 | -0.0077 | -4.8567
-11 | -0.5718 | 0.1081 | -0.0118 | -5.2895
-10.5 | -0.5837 | 0.09699 | -0.0174 | -6.0181
-10 | -0.5939 | 0.08663 | -0.0232 | -6.8556
-9.5 | -0.6031 | 0.07682 | -0.0291 | -7.8508
-9 | -0.6162 | 0.06668 | -0.036 | -9.2412
-8.5 | -0.6246 | 0.05564 | -0.0466 | -11.2257
-8 | -0.617 | 0.03855 | -0.0744 | -16.0052
-7.5 | -0.6414 | 0.02871 | -0.0761 | -22.3406
-7 | -0.6559 | 0.01819 | -0.0753 | -36.0583
-6.5 | -0.6331 | 0.00988 | -0.0717 | -64.0789
-6 | -0.5679 | 0.00722 | -0.0678 | -78.6565
-5.5 | -0.4948 | 0.00643 | -0.0652 | -76.9518
-5 | -0.4223 | 0.00602 | -0.0633 | -70.1495
-4.5 | -0.3511 | 0.00568 | -0.0618 | -61.8134
-4 | -0.2809 | 0.00544 | -0.0606 | -51.636
-3.5 | -0.2115 | 0.00528 | -0.0596 | -40.0568
-3 | -0.1431 | 0.00513 | -0.0589 | -27.8947
-2.5 | -0.0748 | 0.00508 | -0.0583 | -14.7244
-2 | -0.0072 | 0.00508 | -0.0578 | -1.4173
-1.5 | 0.0598 | 0.00507 | -0.0575 | 11.7949
-1 | 0.1265 | 0.0051 | -0.0572 | 24.8039
-0.5 | 0.193 | 0.00511 | -0.0569 | 37.7691
0 | 0.2592 | 0.00518 | -0.0567 | 50.0386
0.5 | 0.3253 | 0.00524 | -0.0565 | 62.0802
1 | 0.3917 | 0.00528 | -0.0562 | 74.1856
1.5 | 0.4579 | 0.00536 | -0.0559 | 85.4291
2 | 0.5245 | 0.00544 | -0.0556 | 96.4154
2.5 | 0.5909 | 0.00556 | -0.0551 | 106.277
3 | 0.6579 | 0.00571 | -0.0544 | 115.2189
3.5 | 0.7251 | 0.00589 | -0.0536 | 123.107
4 | 0.7928 | 0.00607 | -0.0526 | 130.6096
4.5 | 0.8603 | 0.00636 | -0.0513 | 135.2673
5 | 0.9279 | 0.00663 | -0.0496 | 139.9548
5.5 | 0.9896 | 0.00691 | -0.0463 | 143.2127
6 | 1.0626 | 0.00756 | -0.045 | 140.5556
6.5 | 1.1324 | 0.00815 | -0.0424 | 138.9448
7 | 1.2038 | 0.00872 | -0.0394 | 138.0505
7.5 | 1.2747 | 0.00948 | -0.0357 | 134.462
8 | 1.3414 | 0.01079 | -0.0304 | 124.3188
8.5 | 1.3393 | 0.01728 | -0.0169 | 77.5058
9 | 1.3157 | 0.0224 | -0.0042 | 58.7366
9.5 | 1.278 | 0.02806 | 0.0053 | 45.5453
10 | 1.2397 | 0.03601 | 0.0075 | 34.4265
10.5 | 1.2062 | 0.04691 | 0.0021 | 25.7131
11 | 1.1788 | 0.06056 | -0.0081 | 19.465
11.5 | 1.1532 | 0.07481 | -0.0176 | 15.4151
12 | 1.1599 | 0.08342 | -0.0216 | 13.9043
12.5 | 1.1338 | 0.09704 | -0.0302 | 11.6838
13 | 1.1111 | 0.11066 | -0.0391 | 10.0407

## 115. Re 12M Mach 0.00 (1)
BIGFOIL.COM POLAR EXPORT
sd8000
SD8000-089-88 |  |  |  | Cl Max: | 1.231 | at alpha= | 11.5 | deg
JavaFoil+Calcfoil stall+Eppler ext transition |  |  |  | L/D Max: | 143.756 | at alpha= | 10.5 | deg
Re: | 12000000 |  |  | Cd Min: | 0.00558 | at alpha= | -1 | deg
Mach: | 0 |  |  | Cl=0 at alpha= | -1.9915 | deg
|  |  |  | @ Cl=0.1, Cd= | 0.0055883
|  |  |  | @ Cl=0.4, Cd= | 0.0057808
|  |  |  | @ Cl=0.6, Cd= | 0.0061972
alpha (deg) | Cl | Cd | Cm | Cl/Cd
-15 | -0.524 | 0.09968 | -0.023 | -5.261
-14.5 | -0.542 | 0.09398 | -0.023 | -5.771
-14 | -0.559 | 0.08837 | -0.023 | -6.328
-13.5 | -0.575 | 0.08273 | -0.024 | -6.949
-13 | -0.591 | 0.07397 | -0.026 | -7.995
-12.5 | -0.602 | 0.06956 | -0.026 | -8.658
-12 | -0.614 | 0.06219 | -0.028 | -9.868
-11.5 | -0.627 | 0.05189 | -0.03 | -12.079
-11 | -0.656 | 0.03215 | -0.034 | -20.416
-10.5 | -0.719 | 0.01108 | -0.04 | -64.949
-10 | -0.723 | 0.00954 | -0.041 | -75.855
-9.5 | -0.71 | 0.00768 | -0.042 | -92.399
-9 | -0.688 | 0.00715 | -0.042 | -96.263
-8.5 | -0.66 | 0.00738 | -0.042 | -89.54
-8 | -0.627 | 0.00704 | -0.042 | -89.115
-7.5 | -0.59 | 0.00682 | -0.043 | -86.425
-7 | -0.548 | 0.0066 | -0.043 | -82.968
-6.5 | -0.502 | 0.00645 | -0.043 | -77.758
-6 | -0.452 | 0.00625 | -0.043 | -72.416
-5.5 | -0.4 | 0.00612 | -0.044 | -65.287
-5 | -0.345 | 0.00605 | -0.044 | -57.059
-4.5 | -0.289 | 0.0059 | -0.044 | -49.033
-4 | -0.233 | 0.0058 | -0.044 | -40.091
-3.5 | -0.175 | 0.00573 | -0.045 | -30.593
-3 | -0.118 | 0.00567 | -0.045 | -20.73
-2.5 | -0.059 | 0.00564 | -0.045 | -10.526
-2 | -0.001 | 0.00563 | -0.045 | -0.169
-1.5 | 0.058 | 0.00561 | -0.046 | 10.261
-1 | 0.116 | 0.00558 | -0.046 | 20.829
-0.5 | 0.175 | 0.0056 | -0.046 | 31.229
0 | 0.233 | 0.00565 | -0.046 | 41.292
0.5 | 0.292 | 0.00566 | -0.047 | 51.551
1 | 0.35 | 0.00573 | -0.047 | 61.094
1.5 | 0.409 | 0.00579 | -0.047 | 70.564
2 | 0.467 | 0.00588 | -0.047 | 79.334
2.5 | 0.525 | 0.006 | -0.048 | 87.503
3 | 0.582 | 0.00616 | -0.048 | 94.554
3.5 | 0.64 | 0.00628 | -0.048 | 101.942
4 | 0.697 | 0.00642 | -0.048 | 108.586
4.5 | 0.753 | 0.00662 | -0.049 | 113.735
5 | 0.808 | 0.00682 | -0.049 | 118.502
5.5 | 0.861 | 0.0071 | -0.049 | 121.237
6 | 0.912 | 0.00737 | -0.049 | 123.849
6.5 | 0.961 | 0.00772 | -0.05 | 124.425
7 | 1.007 | 0.00799 | -0.05 | 126.099
7.5 | 1.05 | 0.00831 | -0.05 | 126.334
8 | 1.089 | 0.00881 | -0.05 | 123.589
8.5 | 1.125 | 0.00922 | -0.05 | 121.956
9 | 1.156 | 0.00965 | -0.051 | 119.763
9.5 | 1.182 | 0.00894 | -0.051 | 132.237
10 | 1.203 | 0.00933 | -0.051 | 128.977
10.5 | 1.218 | 0.00847 | -0.051 | 143.756
11 | 1.227 | 0.01192 | -0.051 | 102.947
11.5 | 1.231 | 0.01262 | -0.051 | 97.559
12 | 1.228 | 0.01356 | -0.051 | 90.568
12.5 | 1.217 | 0.01496 | -0.051 | 81.394
13 | 1.203 | 0.01626 | -0.051 | 73.985
13.5 | 1.175 | 0.01826 | -0.051 | 64.367
14 | 1.131 | 0.02156 | -0.05 | 52.461
14.5 | 1.069 | 0.02968 | -0.049 | 36.028
15 | 1.004 | 0.04214 | -0.047 | 23.816
15.5 | 0.939 | 0.0584 | -0.044 | 16.086
16 | 0.883 | 0.0745 | -0.042 | 11.848
16.5 | 0.838 | 0.08372 | -0.041 | 10.014

## 116. Re 12M Mach 0.00 (2)
BIGFOIL.COM POLAR EXPORT
sd8000
SD8000-089-88 |  |  |  | Cl Max: | 1.9241 | at alpha= | 19 | deg
XFOIL ncrit=9 |  |  |  | L/D Max: | 142.994 | at alpha= | 6.5 | deg
Re: | 12000000 |  |  | Cd Min: | 0.03998 | at alpha= | 20 | deg
Mach: | 0 |  |  | Cl=0 at alpha= | -1.9611 | deg
|  |  |  | @ Cl=0.1, Cd= | 0.004937
|  |  |  | @ Cl=0.4, Cd= | 0.0051244
|  |  |  | @ Cl=0.6, Cd= | 0.0054214
alpha (deg) | Cl | Cd | Cm | Cl/Cd
-18 | -1.5055 | 0.03066 | -0.073 | -49.1031
-17 | -1.5361 | 0.02352 | -0.0637 | -65.3104
-16.5 | -1.5195 | 0.02064 | -0.0605 | -73.6192
-16 | -1.4863 | 0.0188 | -0.0586 | -79.0585
-15.5 | -1.446 | 0.01745 | -0.0572 | -82.8653
-15 | -1.4092 | 0.01538 | -0.0556 | -91.6255
-14.5 | -1.3632 | 0.01434 | -0.0547 | -95.0628
-14 | -1.3154 | 0.01345 | -0.0539 | -97.7993
-13.5 | -1.2663 | 0.01268 | -0.0532 | -99.8659
-13 | -1.216 | 0.01201 | -0.0526 | -101.249
-12.5 | -1.1569 | 0.01133 | -0.0539 | -102.1094
-12 | -1.1036 | 0.01073 | -0.0537 | -102.8518
-11.5 | -1.0538 | 0.01019 | -0.0527 | -103.4151
-11 | -1.0024 | 0.00968 | -0.052 | -103.5537
-10.5 | -0.9501 | 0.00917 | -0.0514 | -103.6096
-9.5 | -0.8426 | 0.00821 | -0.0508 | -102.6309
-9 | -0.7885 | 0.00772 | -0.0504 | -102.1373
-8.5 | -0.7339 | 0.00728 | -0.0502 | -100.8104
-8 | -0.6788 | 0.00685 | -0.05 | -99.0949
-7 | -0.5673 | 0.00626 | -0.0498 | -90.623
-6.5 | -0.5115 | 0.00596 | -0.0496 | -85.8221
-6 | -0.4554 | 0.00571 | -0.0496 | -79.7548
-5.5 | -0.3993 | 0.00548 | -0.0495 | -72.865
-5 | -0.3429 | 0.00531 | -0.0494 | -64.5763
-4.5 | -0.2866 | 0.00518 | -0.0494 | -55.3282
-4 | -0.2302 | 0.00508 | -0.0494 | -45.315
-3.5 | -0.1738 | 0.00502 | -0.0493 | -34.6215
-3 | -0.1174 | 0.00493 | -0.0493 | -23.8134
-2.5 | -0.0608 | 0.00492 | -0.0493 | -12.3577
-2 | -0.0044 | 0.00493 | -0.0493 | -0.89249
-1.5 | 0.0521 | 0.00492 | -0.0493 | 10.5894
-1 | 0.1085 | 0.00494 | -0.0494 | 21.9636
-0.5 | 0.1649 | 0.00498 | -0.0494 | 33.1124
0.5 | 0.2774 | 0.00506 | -0.0494 | 54.8221
1 | 0.3336 | 0.00509 | -0.0494 | 65.5403
1.5 | 0.3899 | 0.00511 | -0.0495 | 76.3014
2 | 0.4459 | 0.00519 | -0.0495 | 85.9152
2.5 | 0.5018 | 0.00525 | -0.0495 | 95.581
3 | 0.5576 | 0.00533 | -0.0495 | 104.6154
3.5 | 0.6133 | 0.00545 | -0.0494 | 112.5321
4 | 0.6686 | 0.00558 | -0.0493 | 119.8208
4.5 | 0.7238 | 0.00574 | -0.0492 | 126.0976
5 | 0.7788 | 0.00591 | -0.049 | 131.7766
5.5 | 0.833 | 0.0061 | -0.0487 | 136.5574
6 | 0.8841 | 0.00624 | -0.0476 | 141.6827
6.5 | 0.9409 | 0.00658 | -0.0479 | 142.9939
7 | 0.9946 | 0.00701 | -0.0476 | 141.883
7.5 | 1.0482 | 0.00743 | -0.0472 | 141.0767
8 | 1.102 | 0.00779 | -0.0469 | 141.4634
8.5 | 1.155 | 0.00822 | -0.0465 | 140.5109
9.5 | 1.2607 | 0.00902 | -0.0458 | 139.7672
10 | 1.3127 | 0.00947 | -0.0453 | 138.6167
10.5 | 1.3635 | 0.01002 | -0.0447 | 136.0778
11 | 1.4141 | 0.01056 | -0.044 | 133.911
11.5 | 1.4645 | 0.01106 | -0.0434 | 132.4141
12 | 1.514 | 0.01161 | -0.0426 | 130.4048
12.5 | 1.5621 | 0.01225 | -0.0417 | 127.5184
13 | 1.6084 | 0.01301 | -0.0405 | 123.628
13.5 | 1.6541 | 0.01375 | -0.0393 | 120.2982
14 | 1.699 | 0.01447 | -0.038 | 117.4153
14.5 | 1.742 | 0.01528 | -0.0364 | 114.0052
15 | 1.7823 | 0.01619 | -0.0345 | 110.0865
15.5 | 1.8182 | 0.01731 | -0.032 | 105.0376
16 | 1.8509 | 0.01846 | -0.0291 | 100.2654
16.5 | 1.872 | 0.01956 | -0.0241 | 95.7055
17 | 1.8872 | 0.02082 | -0.0186 | 90.6436
17.5 | 1.9021 | 0.02238 | -0.0139 | 84.9911
18 | 1.9136 | 0.0244 | -0.0096 | 78.4262
18.5 | 1.9206 | 0.02699 | -0.0058 | 71.1597
19 | 1.9241 | 0.03023 | -0.0027 | 63.6487
19.5 | 1.9132 | 0.03523 | -0.0005 | 54.306
20 | 1.9127 | 0.03998 | 0.0001 | 47.8414

## 117. Re 12M Mach 0.10 (1)
BIGFOIL.COM POLAR EXPORT
sd8000
SD8000-089-88 |  |  |  | Cl Max: | 1.22 | at alpha= | 11.5 | deg
JavaFoil+Calcfoil stall+Eppler ext transition |  |  |  | L/D Max: | 141.355 | at alpha= | 10.5 | deg
Re: | 12000000 |  |  | Cd Min: | 0.00559 | at alpha= | -1.5 | deg
Mach: | 0.1 |  |  | Cl=0 at alpha= | -1.9915 | deg
|  |  |  | @ Cl=0.1, Cd= | 0.0055971
|  |  |  | @ Cl=0.4, Cd= | 0.0057932
|  |  |  | @ Cl=0.6, Cd= | 0.0062014
alpha (deg) | Cl | Cd | Cm | Cl/Cd
-15 | -0.487 | 0.10203 | -0.022 | -4.772
-14.5 | -0.508 | 0.09582 | -0.023 | -5.302
-14 | -0.528 | 0.09014 | -0.023 | -5.86
-13.5 | -0.547 | 0.08458 | -0.024 | -6.466
-13 | -0.566 | 0.07643 | -0.025 | -7.405
-12.5 | -0.579 | 0.0727 | -0.025 | -7.969
-12 | -0.593 | 0.06525 | -0.027 | -9.096
-11.5 | -0.607 | 0.05652 | -0.029 | -10.737
-11 | -0.626 | 0.04283 | -0.032 | -14.611
-10.5 | -0.677 | 0.01794 | -0.038 | -37.732
-10 | -0.712 | 0.00991 | -0.041 | -71.89
-9.5 | -0.705 | 0.00786 | -0.042 | -89.717
-9 | -0.686 | 0.00778 | -0.042 | -88.101
-8.5 | -0.659 | 0.00742 | -0.042 | -88.896
-8 | -0.628 | 0.00704 | -0.043 | -89.093
-7.5 | -0.591 | 0.00682 | -0.043 | -86.54
-7 | -0.549 | 0.00663 | -0.043 | -82.747
-6.5 | -0.503 | 0.00648 | -0.043 | -77.698
-6 | -0.454 | 0.00627 | -0.044 | -72.464
-5.5 | -0.401 | 0.00615 | -0.044 | -65.251
-5 | -0.347 | 0.00603 | -0.044 | -57.438
-4.5 | -0.291 | 0.00591 | -0.044 | -49.138
-4 | -0.234 | 0.00581 | -0.045 | -40.228
-3.5 | -0.176 | 0.00574 | -0.045 | -30.701
-3 | -0.118 | 0.00569 | -0.045 | -20.757
-2.5 | -0.06 | 0.00565 | -0.045 | -10.568
-2 | -0.001 | 0.00563 | -0.046 | -0.169
-1.5 | 0.058 | 0.00559 | -0.046 | 10.357
-1 | 0.117 | 0.0056 | -0.046 | 20.856
-0.5 | 0.176 | 0.00562 | -0.046 | 31.256
0 | 0.235 | 0.00566 | -0.047 | 41.444
0.5 | 0.293 | 0.00565 | -0.047 | 51.949
1 | 0.352 | 0.00572 | -0.047 | 61.537
1.5 | 0.411 | 0.00581 | -0.047 | 70.645
2 | 0.469 | 0.00589 | -0.048 | 79.585
2.5 | 0.527 | 0.00601 | -0.048 | 87.761
3 | 0.585 | 0.00616 | -0.048 | 95.028
3.5 | 0.643 | 0.00632 | -0.048 | 101.8
4 | 0.7 | 0.00647 | -0.049 | 108.216
4.5 | 0.756 | 0.00666 | -0.049 | 113.552
5 | 0.812 | 0.00686 | -0.049 | 118.296
5.5 | 0.865 | 0.00716 | -0.049 | 120.928
6 | 0.916 | 0.00742 | -0.05 | 123.51
6.5 | 0.965 | 0.00777 | -0.05 | 124.144
7 | 1.011 | 0.00803 | -0.05 | 125.834
7.5 | 1.053 | 0.00849 | -0.05 | 124.077
8 | 1.092 | 0.00888 | -0.05 | 122.977
8.5 | 1.127 | 0.00931 | -0.051 | 120.994
9 | 1.157 | 0.00978 | -0.051 | 118.322
9.5 | 1.181 | 0.00904 | -0.051 | 130.728
10 | 1.2 | 0.00943 | -0.051 | 127.223
10.5 | 1.213 | 0.00858 | -0.051 | 141.355
11 | 1.219 | 0.01214 | -0.052 | 100.432
11.5 | 1.22 | 0.01287 | -0.052 | 94.805
12 | 1.213 | 0.01389 | -0.052 | 87.361
12.5 | 1.198 | 0.0155 | -0.051 | 77.286
13 | 1.179 | 0.01697 | -0.051 | 69.459
13.5 | 1.144 | 0.01945 | -0.051 | 58.842
14 | 1.091 | 0.02401 | -0.05 | 45.426
14.5 | 1.013 | 0.03727 | -0.047 | 27.182
15 | 0.947 | 0.05113 | -0.045 | 18.515
15.5 | 0.881 | 0.06854 | -0.042 | 12.861
16 | 0.825 | 0.0839 | -0.04 | 9.835
16.5 | 0.774 | 0.09746 | -0.038 | 7.944

## 118. Re 12M Mach 0.10 (2)
BIGFOIL.COM POLAR EXPORT
sd8000
SD8000-089-88 |  |  |  | Cl Max: | 1.902 | at alpha= | 18 | deg
XFOIL ncrit=9 |  |  |  | L/D Max: | 143.253 | at alpha= | 6.5 | deg
Re: | 12000000 |  |  | Cd Min: | 0.20642 | at alpha= | -20 | deg
Mach: | 0.1 |  |  | Cl=0 at alpha= | -1.9604 | deg
|  |  |  | @ Cl=0.1, Cd= | 0.0049368
|  |  |  | @ Cl=0.4, Cd= | 0.0051212
|  |  |  | @ Cl=0.6, Cd= | 0.0054169
alpha (deg) | Cl | Cd | Cm | Cl/Cd
-20 | -0.8108 | 0.20642 | 0.0412 | -3.9279
-19.5 | -0.8181 | 0.19242 | 0.0333 | -4.2516
-19 | -0.8341 | 0.1768 | 0.0241 | -4.7178
-18.5 | -1.216 | 0.09184 | -0.0269 | -13.2404
-18 | -1.3331 | 0.06649 | -0.0418 | -20.0496
-17.5 | -1.4346 | 0.03667 | -0.0703 | -39.1219
-17 | -1.4758 | 0.02789 | -0.0741 | -52.915
-16.5 | -1.5067 | 0.02382 | -0.0665 | -63.2536
-16 | -1.4839 | 0.02136 | -0.0636 | -69.471
-15.5 | -1.4489 | 0.01957 | -0.0616 | -74.0368
-15 | -1.4154 | 0.01722 | -0.0595 | -82.1951
-14.5 | -1.3747 | 0.0154 | -0.0578 | -89.2662
-14 | -1.3278 | 0.01425 | -0.0567 | -93.1789
-13.5 | -1.2792 | 0.01323 | -0.0556 | -96.6893
-13 | -1.2288 | 0.01242 | -0.0548 | -98.9372
-12 | -1.1145 | 0.01101 | -0.0555 | -101.2262
-11.5 | -1.0641 | 0.01043 | -0.0543 | -102.023
-11 | -1.012 | 0.00988 | -0.0534 | -102.4291
-10.5 | -0.9589 | 0.00934 | -0.0527 | -102.666
-10 | -0.9046 | 0.00883 | -0.0523 | -102.4462
-9.5 | -0.8498 | 0.00837 | -0.0518 | -101.5293
-9 | -0.7952 | 0.00784 | -0.0514 | -101.4286
-8.5 | -0.74 | 0.00737 | -0.051 | -100.4071
-8 | -0.6842 | 0.00693 | -0.0507 | -98.7302
-7.5 | -0.6282 | 0.00656 | -0.0505 | -95.7622
-7 | -0.5717 | 0.0063 | -0.0503 | -90.746
-6.5 | -0.5153 | 0.006 | -0.0502 | -85.8833
-6 | -0.4587 | 0.00575 | -0.05 | -79.7739
-5.5 | -0.4021 | 0.0055 | -0.0499 | -73.1091
-5 | -0.3454 | 0.00532 | -0.0498 | -64.9248
-4.5 | -0.2886 | 0.00519 | -0.0498 | -55.6069
-4 | -0.2318 | 0.00509 | -0.0497 | -45.5403
-3.5 | -0.175 | 0.00503 | -0.0496 | -34.7913
-3 | -0.1182 | 0.00494 | -0.0496 | -23.9271
-2.5 | -0.0613 | 0.00492 | -0.0496 | -12.4593
-2 | -0.0045 | 0.00493 | -0.0496 | -0.91278
-1.5 | 0.0523 | 0.00492 | -0.0496 | 10.6301
-1 | 0.1091 | 0.00494 | -0.0496 | 22.085
-0.5 | 0.1658 | 0.00498 | -0.0496 | 33.2932
0 | 0.2224 | 0.00502 | -0.0496 | 44.3028
0.5 | 0.279 | 0.00506 | -0.0497 | 55.1383
1 | 0.3355 | 0.00509 | -0.0497 | 65.9136
1.5 | 0.3921 | 0.00511 | -0.0497 | 76.7319
2 | 0.4484 | 0.00519 | -0.0497 | 86.3969
2.5 | 0.5046 | 0.00526 | -0.0497 | 95.9316
3 | 0.5608 | 0.00534 | -0.0496 | 105.0187
3.5 | 0.6169 | 0.00545 | -0.0496 | 113.1927
4 | 0.6726 | 0.00559 | -0.0495 | 120.322
4.5 | 0.7282 | 0.00576 | -0.0493 | 126.4236
5.5 | 0.8381 | 0.00613 | -0.0487 | 136.721
6 | 0.8895 | 0.00627 | -0.0476 | 141.866
6.5 | 0.9469 | 0.00661 | -0.0479 | 143.2526
7 | 1.001 | 0.00707 | -0.0474 | 141.5842
7.5 | 1.0552 | 0.00749 | -0.047 | 140.8812
8 | 1.1095 | 0.00785 | -0.0467 | 141.3376
8.5 | 1.1631 | 0.00829 | -0.0462 | 140.3016
9 | 1.2166 | 0.0087 | -0.0458 | 139.8391
9.5 | 1.2699 | 0.00911 | -0.0453 | 139.3963
10 | 1.3223 | 0.0096 | -0.0447 | 137.7396
10.5 | 1.3737 | 0.01017 | -0.0439 | 135.0737
11 | 1.4251 | 0.01069 | -0.0431 | 133.3115
11.5 | 1.4761 | 0.01122 | -0.0423 | 131.5597
12 | 1.5259 | 0.01183 | -0.0414 | 128.9856
12.5 | 1.5739 | 0.01256 | -0.0402 | 125.3105
13 | 1.6208 | 0.01335 | -0.0388 | 121.4082
13.5 | 1.6674 | 0.01407 | -0.0374 | 118.5075
14 | 1.7121 | 0.01488 | -0.0358 | 115.0605
14.5 | 1.7541 | 0.01583 | -0.0338 | 110.8086
15 | 1.7921 | 0.01695 | -0.0312 | 105.7286
15.5 | 1.8266 | 0.01814 | -0.0282 | 100.6946
16 | 1.8555 | 0.01925 | -0.0243 | 96.3896
16.5 | 1.87 | 0.02047 | -0.0181 | 91.3532
17 | 1.8835 | 0.02211 | -0.0127 | 85.1877
17.5 | 1.895 | 0.02415 | -0.0081 | 78.4679
18 | 1.902 | 0.02678 | -0.0039 | 71.0232
18.5 | 1.8994 | 0.03055 | -0.0004 | 62.1735
19 | 1.895 | 0.03511 | 0.0017 | 53.9732
19.5 | 1.8751 | 0.04207 | 0.002 | 44.571
20 | 1.8635 | 0.04921 | 0.0004 | 37.8683

## 119. Re 12M Mach 0.25 (1)
BIGFOIL.COM POLAR EXPORT
sd8000
SD8000-089-88 |  |  |  | Cl Max: | 1.171 | at alpha= | 10 | deg
JavaFoil+Calcfoil stall+Eppler ext transition |  |  |  | L/D Max: | 125.98 | at alpha= | 9 | deg
Re: | 12000000 |  |  | Cd Min: | 0.00564 | at alpha= | -2 | deg
Mach: | 0.25 |  |  | Cl=0 at alpha= | -1.9917 | deg
|  |  |  | @ Cl=0.1, Cd= | 0.0056567
|  |  |  | @ Cl=0.4, Cd= | 0.0058233
|  |  |  | @ Cl=0.6, Cd= | 0.10175
alpha (deg) | Cl | Cd | Cm | Cl/Cd
-14 | -0.235 | 0.10083 | -0.021 | -2.329
-13.5 | -0.294 | 0.09343 | -0.022 | -3.151
-13 | -0.347 | 0.08865 | -0.022 | -3.914
-12.5 | -0.395 | 0.08257 | -0.023 | -4.779
-12 | -0.437 | 0.07693 | -0.023 | -5.681
-11.5 | -0.474 | 0.07092 | -0.024 | -6.677
-11 | -0.503 | 0.0656 | -0.025 | -7.673
-10.5 | -0.532 | 0.05508 | -0.028 | -9.659
-10 | -0.552 | 0.04723 | -0.031 | -11.688
-9.5 | -0.629 | 0.01405 | -0.04 | -44.781
-9 | -0.659 | 0.00743 | -0.043 | -88.774
-8.5 | -0.647 | 0.00731 | -0.044 | -88.398
-8 | -0.624 | 0.00745 | -0.044 | -83.699
-7.5 | -0.593 | 0.00707 | -0.044 | -83.86
-7 | -0.555 | 0.00682 | -0.044 | -81.389
-6.5 | -0.512 | 0.00662 | -0.045 | -77.281
-6 | -0.464 | 0.0064 | -0.045 | -72.413
-5.5 | -0.411 | 0.00622 | -0.045 | -65.979
-5 | -0.355 | 0.00614 | -0.045 | -57.814
-4.5 | -0.298 | 0.00601 | -0.046 | -49.615
-4 | -0.24 | 0.00585 | -0.046 | -40.987
-3.5 | -0.181 | 0.00578 | -0.046 | -31.318
-3 | -0.121 | 0.00571 | -0.046 | -21.254
-2.5 | -0.061 | 0.00569 | -0.047 | -10.773
-2 | -0.001 | 0.00564 | -0.047 | -0.174
-1.5 | 0.059 | 0.00565 | -0.047 | 10.524
-1 | 0.12 | 0.00566 | -0.047 | 21.204
-0.5 | 0.181 | 0.00564 | -0.048 | 31.991
0 | 0.241 | 0.00569 | -0.048 | 42.328
0.5 | 0.301 | 0.00568 | -0.048 | 53.033
1 | 0.362 | 0.00576 | -0.048 | 62.741
1.5 | 0.422 | 0.00586 | -0.049 | 71.958
2 | 0.482 | 0.00593 | -0.049 | 81.314
2.5 | 0.542 | 0.00608 | -0.049 | 89.121
3 | 0.601 | 0.00622 | -0.049 | 96.612
3.5 | 0.66 | 0.00639 | -0.05 | 103.309
4 | 0.719 | 0.00655 | -0.05 | 109.822
4.5 | 0.776 | 0.00677 | -0.05 | 114.703
5 | 0.833 | 0.00698 | -0.05 | 119.281
5.5 | 0.887 | 0.00733 | -0.051 | 121.113
6 | 0.938 | 0.00762 | -0.051 | 123.099
6.5 | 0.986 | 0.008 | -0.051 | 123.273
7 | 1.031 | 0.00834 | -0.051 | 123.588
7.5 | 1.071 | 0.00882 | -0.052 | 121.365
8 | 1.105 | 0.0093 | -0.052 | 118.88
8.5 | 1.134 | 0.00982 | -0.052 | 115.483
9 | 1.154 | 0.00916 | -0.052 | 125.98
9.5 | 1.168 | 0.00967 | -0.052 | 120.755
10 | 1.171 | 0.0119 | -0.053 | 98.378
10.5 | 1.165 | 0.01264 | -0.053 | 92.131
11 | 1.147 | 0.01383 | -0.053 | 82.957
11.5 | 1.121 | 0.01493 | -0.052 | 75.122
12 | 1.081 | 0.01699 | -0.052 | 63.635
12.5 | 1.026 | 0.02064 | -0.051 | 49.707
13 | 0.926 | 0.03711 | -0.047 | 24.962
13.5 | 0.834 | 0.05449 | -0.044 | 15.311
14 | 0.742 | 0.06893 | -0.041 | 10.762
14.5 | 0.651 | 0.08224 | -0.039 | 7.914
15 | 0.555 | 0.10175 | -0.035 | 5.455

## 120. Re 12M Mach 0.25 (2)
BIGFOIL.COM POLAR EXPORT
sd8000
SD8000-089-88 |  |  |  | Cl Max: | 1.8174 | at alpha= | 16 | deg
XFOIL ncrit=9 |  |  |  | L/D Max: | 143.271 | at alpha= | 6 | deg
Re: | 12000000 |  |  | Cd Min: | 0.18701 | at alpha= | -18 | deg
Mach: | 0.25 |  |  | Cl=0 at alpha= | -1.9566 | deg
|  |  |  | @ Cl=0.1, Cd= | 0.0049558
|  |  |  | @ Cl=0.4, Cd= | 0.0051571
|  |  |  | @ Cl=0.6, Cd= | 0.0054429
alpha (deg) | Cl | Cd | Cm | Cl/Cd
-18 | -0.7551 | 0.18701 | 0.0273 | -4.0378
-17.5 | -0.7591 | 0.17443 | 0.0202 | -4.3519
-17 | -0.7703 | 0.16073 | 0.0125 | -4.7925
-16.5 | -0.7731 | 0.15041 | 0.0069 | -5.14
-16 | -0.8104 | 0.13491 | -0.0003 | -6.007
-15.5 | -0.9128 | 0.10928 | -0.0141 | -8.3529
-15 | -1.0085 | 0.08646 | -0.0292 | -11.6644
-14.5 | -1.1043 | 0.06444 | -0.0452 | -17.1369
-14 | -1.1783 | 0.03847 | -0.0698 | -30.6291
-13.5 | -1.212 | 0.02994 | -0.0751 | -40.481
-13 | -1.2277 | 0.02369 | -0.0715 | -51.8236
-12.5 | -1.2122 | 0.01863 | -0.0682 | -65.0671
-11.5 | -1.1163 | 0.01307 | -0.0651 | -85.4093
-11 | -1.0642 | 0.01172 | -0.0627 | -90.802
-10.5 | -1.0085 | 0.01069 | -0.0608 | -94.3405
-10 | -0.9507 | 0.00987 | -0.0594 | -96.3222
-9.5 | -0.892 | 0.00922 | -0.0581 | -96.7462
-9 | -0.8331 | 0.00863 | -0.057 | -96.5353
-8.5 | -0.7746 | 0.00796 | -0.056 | -97.3116
-8 | -0.7155 | 0.00737 | -0.0551 | -97.0828
-7.5 | -0.6561 | 0.00689 | -0.0543 | -95.225
-7 | -0.5966 | 0.0065 | -0.0537 | -91.7846
-6.5 | -0.5369 | 0.00621 | -0.0532 | -86.4573
-6 | -0.4774 | 0.0059 | -0.0528 | -80.9153
-5.5 | -0.4181 | 0.00564 | -0.0524 | -74.1312
-5 | -0.3588 | 0.00542 | -0.052 | -66.1993
-4.5 | -0.2996 | 0.00526 | -0.0518 | -56.9582
-4 | -0.2406 | 0.00513 | -0.0516 | -46.9006
-3.5 | -0.1817 | 0.00505 | -0.0514 | -35.9802
-3 | -0.1227 | 0.00497 | -0.0513 | -24.6881
-2.5 | -0.0637 | 0.00495 | -0.0512 | -12.8687
-2 | -0.0051 | 0.00494 | -0.0511 | -1.0324
-1.5 | 0.0536 | 0.00494 | -0.0511 | 10.8502
-1 | 0.1122 | 0.00496 | -0.051 | 22.621
-0.5 | 0.1708 | 0.00499 | -0.051 | 34.2285
0.5 | 0.2875 | 0.00508 | -0.0509 | 56.5945
1 | 0.3458 | 0.00512 | -0.0509 | 67.5391
1.5 | 0.4042 | 0.00516 | -0.0509 | 78.3333
2 | 0.4625 | 0.00523 | -0.0509 | 88.4321
2.5 | 0.5206 | 0.0053 | -0.0508 | 98.2264
3 | 0.5787 | 0.00541 | -0.0506 | 106.9686
3.5 | 0.637 | 0.0055 | -0.0505 | 115.8182
4 | 0.6947 | 0.00567 | -0.0502 | 122.522
4.5 | 0.7525 | 0.00584 | -0.0499 | 128.8527
5 | 0.8099 | 0.00606 | -0.0495 | 133.6469
5.5 | 0.8669 | 0.00626 | -0.0489 | 138.4824
6 | 0.9198 | 0.00642 | -0.0473 | 143.271
6.5 | 0.9802 | 0.00687 | -0.0474 | 142.6783
7 | 1.0371 | 0.00734 | -0.0467 | 141.2943
7.5 | 1.0944 | 0.00775 | -0.046 | 141.2129
8 | 1.1514 | 0.0082 | -0.0451 | 140.4146
8.5 | 1.2083 | 0.00867 | -0.0442 | 139.3656
9 | 1.2652 | 0.00912 | -0.0432 | 138.7281
9.5 | 1.3213 | 0.00968 | -0.042 | 136.4979
10 | 1.3764 | 0.01033 | -0.0405 | 133.243
10.5 | 1.432 | 0.0109 | -0.0391 | 131.3761
11 | 1.4866 | 0.01157 | -0.0374 | 128.4875
11.5 | 1.5393 | 0.01241 | -0.0354 | 124.0371
12 | 1.5912 | 0.01327 | -0.0332 | 119.9096
12.5 | 1.6416 | 0.01421 | -0.0307 | 115.5243
13 | 1.6885 | 0.01536 | -0.0277 | 109.9284
13.5 | 1.7316 | 0.01667 | -0.0242 | 103.8752
14 | 1.7713 | 0.01803 | -0.0201 | 98.2418
14.5 | 1.7979 | 0.01955 | -0.0141 | 91.9642
15 | 1.8079 | 0.02137 | -0.0063 | 84.5999
15.5 | 1.8152 | 0.02385 | 0.0004 | 76.109
16 | 1.8174 | 0.02714 | 0.0058 | 66.9639
16.5 | 1.8061 | 0.03206 | 0.0098 | 56.335
17 | 1.7863 | 0.03888 | 0.0112 | 45.9439
17.5 | 1.7649 | 0.04735 | 0.0093 | 37.2735
18 | 1.7238 | 0.05998 | 0.0031 | 28.7396
18.5 | 1.6664 | 0.07686 | -0.0073 | 21.681
19 | 1.5893 | 0.09842 | -0.0216 | 16.1481
19.5 | 1.4903 | 0.12509 | -0.0399 | 11.9138
20 | 1.3937 | 0.1531 | -0.06 | 9.1032

## 121. Re 12M Mach 0.50 (1)
BIGFOIL.COM POLAR EXPORT
sd8000
SD8000-089-88 |  |  |  | Cl Max: | 1.173 | at alpha= | 20 | deg
JavaFoil+Calcfoil stall+Eppler ext transition |  |  |  | L/D Max: | 125.796 | at alpha= | 6.5 | deg
Re: | 12000000 |  |  | Cd Min: | 0.00575 | at alpha= | -1 | deg
Mach: | 0.5 |  |  | Cl=0 at alpha= | -1.9925 | deg
|  |  |  | @ Cl=0.1, Cd= | 0.00576
|  |  |  | @ Cl=0.4, Cd= | 0.0059534
|  |  |  | @ Cl=0.6, Cd= | 0.0063773
alpha (deg) | Cl | Cd | Cm | Cl/Cd
-20 | -0.968 | 0.15261 | -0.027 | -6.341
-19.5 | -0.941 | 0.14479 | -0.027 | -6.502
-19 | -0.917 | 0.13418 | -0.028 | -6.831
-18.5 | -0.888 | 0.13089 | -0.027 | -6.788
-18 | -0.861 | 0.12785 | -0.027 | -6.734
-17.5 | -0.834 | 0.12153 | -0.027 | -6.862
-17 | -0.805 | 0.11896 | -0.026 | -6.771
-16.5 | -0.779 | 0.11432 | -0.026 | -6.812
-16 | -0.754 | 0.11785 | -0.027 | -6.399
-15.5 | -0.729 | 0.10945 | -0.027 | -6.659
-15 | -0.702 | 0.10255 | -0.027 | -6.848
-14.5 | -0.674 | 0.09931 | -0.027 | -6.789
-14 | -0.647 | 0.0957 | -0.026 | -6.758
-13.5 | -0.619 | 0.09215 | -0.026 | -6.714
-13 | -0.591 | 0.08939 | -0.025 | -6.615
-12.5 | -0.565 | 0.08532 | -0.025 | -6.619
-12 | -0.539 | 0.08586 | -0.026 | -6.276
-11.5 | -0.513 | 0.07837 | -0.026 | -6.54
-11 | -0.485 | 0.07326 | -0.026 | -6.622
-10.5 | -0.459 | 0.06708 | -0.026 | -6.846
-10 | -0.434 | 0.06133 | -0.027 | -7.071
-9.5 | -0.407 | 0.05718 | -0.028 | -7.121
-9 | -0.378 | 0.06148 | -0.025 | -6.143
-8.5 | -0.352 | 0.05431 | -0.027 | -6.487
-8 | -0.33 | 0.04541 | -0.032 | -7.264
-7.5 | -0.349 | 0.01261 | -0.046 | -27.68
-7 | -0.271 | 0.04613 | -0.027 | -5.873
-6.5 | -0.496 | 0.00731 | -0.05 | -67.87
-6 | -0.487 | 0.00718 | -0.05 | -67.804
-5.5 | -0.443 | 0.00677 | -0.05 | -65.356
-5 | -0.388 | 0.00651 | -0.051 | -59.593
-4.5 | -0.329 | 0.00631 | -0.051 | -52.079
-4 | -0.266 | 0.0061 | -0.051 | -43.613
-3.5 | -0.201 | 0.00596 | -0.052 | -33.779
-3 | -0.135 | 0.00588 | -0.052 | -23.016
-2.5 | -0.068 | 0.00582 | -0.052 | -11.765
-2 | -0.001 | 0.00579 | -0.052 | -0.189
-1.5 | 0.066 | 0.00577 | -0.053 | 11.51
-1 | 0.134 | 0.00575 | -0.053 | 23.308
-0.5 | 0.202 | 0.00576 | -0.053 | 35.005
0 | 0.269 | 0.00581 | -0.054 | 46.337
0.5 | 0.337 | 0.00585 | -0.054 | 57.54
1 | 0.404 | 0.00596 | -0.054 | 67.823
1.5 | 0.471 | 0.00609 | -0.054 | 77.325
2 | 0.538 | 0.00622 | -0.055 | 86.571
2.5 | 0.605 | 0.00639 | -0.055 | 94.666
3 | 0.671 | 0.00662 | -0.055 | 101.398
3.5 | 0.736 | 0.0068 | -0.056 | 108.255
4 | 0.801 | 0.00707 | -0.056 | 113.296
4.5 | 0.863 | 0.00737 | -0.056 | 117.131
5 | 0.923 | 0.00779 | -0.056 | 118.407
5.5 | 0.977 | 0.00826 | -0.057 | 118.307
6 | 1.022 | 0.00887 | -0.057 | 115.24
6.5 | 1.053 | 0.00837 | -0.057 | 125.796
7 | 1.059 | 0.00914 | -0.057 | 115.857
7.5 | 1.01 | 0.01189 | -0.057 | 84.884
8 | 0.657 | 0.01375 | -0.057 | 47.803
8.5 | 0.667 | 0.01849 | -0.055 | 36.049
9 | 0.59 | 0.06453 | -0.03 | 9.14
9.5 | 0.644 | 0.04942 | -0.043 | 13.038
10 | 0.652 | 0.06498 | -0.037 | 10.03
10.5 | 0.675 | 0.07325 | -0.035 | 9.21
11 | 0.697 | 0.07539 | -0.033 | 9.25
11.5 | 0.731 | 0.07522 | -0.037 | 9.718
12 | 0.761 | 0.07813 | -0.039 | 9.742
12.5 | 0.785 | 0.08583 | -0.038 | 9.146
13 | 0.805 | 0.08987 | -0.035 | 8.958
13.5 | 0.836 | 0.09146 | -0.038 | 9.138
14 | 0.867 | 0.09321 | -0.039 | 9.299
14.5 | 0.896 | 0.09671 | -0.041 | 9.266
15 | 0.922 | 0.10322 | -0.041 | 8.93
15.5 | 0.94 | 0.12007 | -0.038 | 7.828
16 | 0.964 | 0.12231 | -0.038 | 7.882
16.5 | 0.992 | 0.12496 | -0.039 | 7.941
17 | 1.02 | 0.12914 | -0.04 | 7.901
17.5 | 1.05 | 0.13073 | -0.041 | 8.032
18 | 1.078 | 0.13593 | -0.042 | 7.927
18.5 | 1.103 | 0.14345 | -0.042 | 7.69
19 | 1.123 | 0.16029 | -0.041 | 7.009
19.5 | 1.146 | 0.17587 | -0.04 | 6.515
20 | 1.173 | 0.17816 | -0.041 | 6.584

## 122. Re 12M Mach 0.50 (2)
BIGFOIL.COM POLAR EXPORT
sd8000
SD8000-089-88 |  |  |  | Cl Max: | 1.2788 | at alpha= | 7.5 | deg
XFOIL ncrit=9 |  |  |  | L/D Max: | 144.92 | at alpha= | 5.5 | deg
Re: | 12000000 |  |  | Cd Min: | 0.00918 | at alpha= | 7.5 | deg
Mach: | 0.5 |  |  | Cl=0 at alpha= | -99 | deg
|  |  |  | @ Cl=0.1, Cd= | 0.00515
|  |  |  | @ Cl=0.4, Cd= | 0.0052595
|  |  |  | @ Cl=0.6, Cd= | 0.0055289
alpha (deg) | Cl | Cd | Cm | Cl/Cd
0 | 0.2592 | 0.00515 | -0.0567 | 50.3301
0.5 | 0.3255 | 0.00521 | -0.0565 | 62.476
1 | 0.3921 | 0.00525 | -0.0563 | 74.6857
1.5 | 0.4586 | 0.00533 | -0.056 | 86.0413
2 | 0.5253 | 0.00541 | -0.0557 | 97.098
2.5 | 0.5921 | 0.00551 | -0.0552 | 107.4592
3 | 0.6591 | 0.00567 | -0.0546 | 116.2434
3.5 | 0.7269 | 0.00581 | -0.0539 | 125.1119
4 | 0.7944 | 0.00602 | -0.0528 | 131.9601
4.5 | 0.8627 | 0.00626 | -0.0516 | 137.8115
5 | 0.9305 | 0.00659 | -0.05 | 141.1988
5.5 | 0.9985 | 0.00689 | -0.048 | 144.9202
6 | 1.0651 | 0.00736 | -0.0453 | 144.7147
6.5 | 1.1357 | 0.00789 | -0.0428 | 143.9417
7 | 1.2074 | 0.00844 | -0.0399 | 143.0569
7.5 | 1.2788 | 0.00918 | -0.0362 | 139.3028

## 123. Re 14M Mach 0.00 (1)
BIGFOIL.COM POLAR EXPORT
sd8000
SD8000-089-88 |  |  |  | Cl Max: | 1.232 | at alpha= | 11.5 | deg
JavaFoil+Calcfoil stall+Eppler ext transition |  |  |  | L/D Max: | 143.02 | at alpha= | 10.5 | deg
Re: | 14000000 |  |  | Cd Min: | 0.00558 | at alpha= | -1 | deg
Mach: | 0 |  |  | Cl=0 at alpha= | -1.9915 | deg
|  |  |  | @ Cl=0.1, Cd= | 0.0055855
|  |  |  | @ Cl=0.4, Cd= | 0.0057948
|  |  |  | @ Cl=0.6, Cd= | 0.0061428
alpha (deg) | Cl | Cd | Cm | Cl/Cd
-15.5 | -0.506 | 0.10475 | -0.022 | -4.831
-15 | -0.525 | 0.09862 | -0.023 | -5.322
-14.5 | -0.543 | 0.09325 | -0.023 | -5.82
-14 | -0.56 | 0.08764 | -0.024 | -6.388
-13.5 | -0.576 | 0.08178 | -0.024 | -7.039
-13 | -0.593 | 0.07206 | -0.026 | -8.232
-12.5 | -0.603 | 0.06828 | -0.026 | -8.837
-12 | -0.616 | 0.05978 | -0.028 | -10.312
-11.5 | -0.632 | 0.04794 | -0.031 | -13.191
-11 | -0.667 | 0.02743 | -0.035 | -24.3
-10.5 | -0.724 | 0.01045 | -0.04 | -69.29
-10 | -0.724 | 0.00932 | -0.041 | -77.769
-9.5 | -0.71 | 0.00759 | -0.042 | -93.466
-9 | -0.688 | 0.00762 | -0.042 | -90.345
-8.5 | -0.66 | 0.00728 | -0.042 | -90.726
-8 | -0.627 | 0.00699 | -0.042 | -89.803
-7.5 | -0.59 | 0.00675 | -0.043 | -87.347
-7 | -0.547 | 0.00654 | -0.043 | -83.68
-6.5 | -0.502 | 0.00638 | -0.043 | -78.586
-6 | -0.452 | 0.00622 | -0.043 | -72.775
-5.5 | -0.4 | 0.0061 | -0.044 | -65.554
-5 | -0.345 | 0.00596 | -0.044 | -57.876
-4.5 | -0.289 | 0.00589 | -0.044 | -49.148
-4 | -0.233 | 0.00578 | -0.044 | -40.257
-3.5 | -0.175 | 0.00572 | -0.045 | -30.652
-3 | -0.118 | 0.00565 | -0.045 | -20.815
-2.5 | -0.059 | 0.00564 | -0.045 | -10.533
-2 | -0.001 | 0.00559 | -0.045 | -0.17
-1.5 | 0.058 | 0.0056 | -0.046 | 10.291
-1 | 0.116 | 0.00558 | -0.046 | 20.837
-0.5 | 0.175 | 0.0056 | -0.046 | 31.216
0 | 0.233 | 0.00563 | -0.046 | 41.457
0.5 | 0.292 | 0.00564 | -0.047 | 51.738
1 | 0.35 | 0.00571 | -0.047 | 61.331
1.5 | 0.409 | 0.00581 | -0.047 | 70.325
2 | 0.467 | 0.00587 | -0.047 | 79.548
2.5 | 0.525 | 0.00598 | -0.048 | 87.766
3 | 0.582 | 0.00609 | -0.048 | 95.664
3.5 | 0.64 | 0.00626 | -0.048 | 102.158
4 | 0.697 | 0.00637 | -0.048 | 109.276
4.5 | 0.753 | 0.00654 | -0.049 | 115.097
5 | 0.808 | 0.00678 | -0.049 | 119.134
5.5 | 0.861 | 0.00704 | -0.049 | 122.421
6 | 0.912 | 0.0073 | -0.049 | 125.045
6.5 | 0.961 | 0.00761 | -0.05 | 126.197
7 | 1.007 | 0.0079 | -0.05 | 127.44
7.5 | 1.05 | 0.0083 | -0.05 | 126.451
8 | 1.089 | 0.00866 | -0.05 | 125.789
8.5 | 1.125 | 0.00905 | -0.05 | 124.28
9 | 1.156 | 0.00946 | -0.051 | 122.162
9.5 | 1.183 | 0.00995 | -0.051 | 118.932
10 | 1.203 | 0.00919 | -0.051 | 130.965
10.5 | 1.219 | 0.00852 | -0.051 | 143.02
11 | 1.228 | 0.01182 | -0.051 | 103.935
11.5 | 1.232 | 0.01228 | -0.051 | 100.295
12 | 1.229 | 0.01319 | -0.051 | 93.224
12.5 | 1.22 | 0.01442 | -0.051 | 84.598
13 | 1.206 | 0.01561 | -0.051 | 77.282
13.5 | 1.179 | 0.01748 | -0.051 | 67.411
14 | 1.137 | 0.02019 | -0.051 | 56.31
14.5 | 1.075 | 0.02785 | -0.049 | 38.588
15 | 1.014 | 0.03753 | -0.047 | 27.026
15.5 | 0.949 | 0.05276 | -0.045 | 17.984
16 | 0.89 | 0.06923 | -0.043 | 12.848
16.5 | 0.842 | 0.08033 | -0.041 | 10.483

## 124. Re 14M Mach 0.00 (2)
BIGFOIL.COM POLAR EXPORT
sd8000
SD8000-089-88 |  |  |  | Cl Max: | 1.9393 | at alpha= | 19 | deg
XFOIL ncrit=9 |  |  |  | L/D Max: | 146.215 | at alpha= | 6.5 | deg
Re: | 14000000 |  |  | Cd Min: | 0.0382 | at alpha= | 20 | deg
Mach: | 0 |  |  | Cl=0 at alpha= | -1.9567 | deg
|  |  |  | @ Cl=0.1, Cd= | 0.0049371
|  |  |  | @ Cl=0.4, Cd= | 0.005104
|  |  |  | @ Cl=0.6, Cd= | 0.0053923
alpha (deg) | Cl | Cd | Cm | Cl/Cd
-19 | -1.5475 | 0.03808 | -0.0671 | -40.6381
-18.5 | -1.5683 | 0.02912 | -0.0741 | -53.8565
-18 | -1.5797 | 0.02572 | -0.0709 | -61.4191
-17.5 | -1.5825 | 0.02359 | -0.0647 | -67.0835
-17 | -1.559 | 0.0216 | -0.062 | -72.1759
-16.5 | -1.5286 | 0.01974 | -0.0598 | -77.4367
-15 | -1.4085 | 0.01551 | -0.0557 | -90.8124
-14.5 | -1.3672 | 0.01378 | -0.0543 | -99.2163
-14 | -1.3189 | 0.01292 | -0.0536 | -102.082
-13.5 | -1.2695 | 0.01216 | -0.0529 | -104.3997
-13 | -1.2146 | 0.01148 | -0.0533 | -105.8014
-12 | -1.1094 | 0.01031 | -0.0527 | -107.6043
-11.5 | -1.0583 | 0.00979 | -0.052 | -108.1001
-11 | -1.0059 | 0.0093 | -0.0514 | -108.1613
-10.5 | -0.9526 | 0.00881 | -0.0511 | -108.1271
-10 | -0.8988 | 0.00836 | -0.0507 | -107.512
-9.5 | -0.8446 | 0.00796 | -0.0505 | -106.1055
-9 | -0.7898 | 0.00756 | -0.0503 | -104.4709
-8.5 | -0.735 | 0.00713 | -0.05 | -103.0856
-8 | -0.6798 | 0.00671 | -0.0498 | -101.3115
-7.5 | -0.6243 | 0.00637 | -0.0497 | -98.0063
-7 | -0.5683 | 0.00612 | -0.0496 | -92.8595
-6.5 | -0.5123 | 0.00586 | -0.0495 | -87.4232
-6 | -0.4562 | 0.00565 | -0.0494 | -80.7434
-5.5 | -0.4001 | 0.00543 | -0.0494 | -73.6832
-5 | -0.3437 | 0.00525 | -0.0493 | -65.4667
-4.5 | -0.2874 | 0.00515 | -0.0493 | -55.8058
-4 | -0.231 | 0.00506 | -0.0493 | -45.6522
-3.5 | -0.1745 | 0.00499 | -0.0493 | -34.9699
-3 | -0.118 | 0.00493 | -0.0493 | -23.9351
-2.5 | -0.0614 | 0.00492 | -0.0493 | -12.4797
-2 | -0.0049 | 0.00491 | -0.0493 | -0.99796
-1.5 | 0.0517 | 0.00492 | -0.0493 | 10.5081
-1 | 0.1083 | 0.00494 | -0.0494 | 21.9231
-0.5 | 0.1647 | 0.00498 | -0.0494 | 33.0723
0.5 | 0.2775 | 0.00503 | -0.0494 | 55.169
1 | 0.3338 | 0.00509 | -0.0495 | 65.5796
1.5 | 0.3902 | 0.00509 | -0.0495 | 76.6601
2 | 0.4463 | 0.00517 | -0.0495 | 86.325
2.5 | 0.5024 | 0.00523 | -0.0495 | 96.0612
3 | 0.5582 | 0.00531 | -0.0495 | 105.1224
3.5 | 0.6141 | 0.00542 | -0.0495 | 113.3026
4 | 0.6696 | 0.00556 | -0.0494 | 120.4317
4.5 | 0.7249 | 0.0057 | -0.0493 | 127.1754
5 | 0.7798 | 0.00591 | -0.0492 | 131.9459
5.5 | 0.8346 | 0.00609 | -0.049 | 137.0443
6 | 0.8886 | 0.00627 | -0.0486 | 141.7225
6.5 | 0.9387 | 0.00642 | -0.0473 | 146.215
7 | 0.9957 | 0.00687 | -0.0477 | 144.9345
7.5 | 1.0496 | 0.00725 | -0.0475 | 144.7724
8 | 1.1036 | 0.0076 | -0.0472 | 145.2105
8.5 | 1.1567 | 0.00802 | -0.0468 | 144.2269
9 | 1.21 | 0.00839 | -0.0465 | 144.2193
9.5 | 1.2629 | 0.00878 | -0.0461 | 143.8383
10 | 1.3148 | 0.00925 | -0.0456 | 142.1405
10.5 | 1.3659 | 0.00978 | -0.045 | 139.6626
11 | 1.4171 | 0.01024 | -0.0445 | 138.3887
11.5 | 1.4677 | 0.01074 | -0.0439 | 136.6574
12 | 1.5172 | 0.01129 | -0.0431 | 134.3844
12.5 | 1.5652 | 0.01195 | -0.0422 | 130.9791
13 | 1.6121 | 0.01267 | -0.0411 | 127.2376
13.5 | 1.6589 | 0.01333 | -0.04 | 124.4486
14 | 1.7041 | 0.01404 | -0.0387 | 121.3746
14.5 | 1.7475 | 0.01484 | -0.0372 | 117.7561
15 | 1.7877 | 0.0158 | -0.0353 | 113.1456
15.5 | 1.8249 | 0.01686 | -0.033 | 108.2384
16 | 1.86 | 0.01789 | -0.0304 | 103.9687
16.5 | 1.8892 | 0.01892 | -0.0268 | 99.852
17 | 1.9031 | 0.02007 | -0.0207 | 94.8231
17.5 | 1.9177 | 0.02152 | -0.0156 | 89.1125
18 | 1.9299 | 0.02337 | -0.0111 | 82.5802
18.5 | 1.9355 | 0.02592 | -0.0068 | 74.6721
19 | 1.9393 | 0.02898 | -0.0034 | 66.9186
19.5 | 1.9288 | 0.03373 | -0.0007 | 57.1835
20 | 1.929 | 0.0382 | 0.0003 | 50.4974

## 125. Re 14M Mach 0.10 (1)
BIGFOIL.COM POLAR EXPORT
sd8000
SD8000-089-88 |  |  |  | Cl Max: | 1.221 | at alpha= | 11.5 | deg
JavaFoil+Calcfoil stall+Eppler ext transition |  |  |  | L/D Max: | 140.751 | at alpha= | 10.5 | deg
Re: | 14000000 |  |  | Cd Min: | 0.00558 | at alpha= | -1.5 | deg
Mach: | 0.1 |  |  | Cl=0 at alpha= | -1.9915 | deg
|  |  |  | @ Cl=0.1, Cd= | 0.0055942
|  |  |  | @ Cl=0.4, Cd= | 0.0057814
|  |  |  | @ Cl=0.6, Cd= | 0.0061566
alpha (deg) | Cl | Cd | Cm | Cl/Cd
-15 | -0.487 | 0.10081 | -0.023 | -4.835
-14.5 | -0.509 | 0.09469 | -0.023 | -5.371
-14 | -0.529 | 0.0894 | -0.023 | -5.913
-13.5 | -0.547 | 0.08378 | -0.024 | -6.533
-13 | -0.567 | 0.07552 | -0.025 | -7.503
-12.5 | -0.58 | 0.07138 | -0.026 | -8.13
-12 | -0.595 | 0.06416 | -0.027 | -9.267
-11.5 | -0.609 | 0.05451 | -0.029 | -11.18
-11 | -0.632 | 0.03904 | -0.033 | -16.191
-10.5 | -0.687 | 0.01511 | -0.039 | -45.476
-10 | -0.715 | 0.00958 | -0.041 | -74.611
-9.5 | -0.705 | 0.0077 | -0.042 | -91.553
-9 | -0.686 | 0.00768 | -0.042 | -89.223
-8.5 | -0.659 | 0.00732 | -0.042 | -90.073
-8 | -0.628 | 0.007 | -0.043 | -89.679
-7.5 | -0.591 | 0.00675 | -0.043 | -87.461
-7 | -0.549 | 0.00659 | -0.043 | -83.308
-6.5 | -0.503 | 0.00638 | -0.043 | -78.872
-6 | -0.454 | 0.00625 | -0.044 | -72.697
-5.5 | -0.401 | 0.00612 | -0.044 | -65.539
-5 | -0.347 | 0.00599 | -0.044 | -57.873
-4.5 | -0.291 | 0.0059 | -0.044 | -49.246
-4 | -0.234 | 0.00576 | -0.045 | -40.602
-3.5 | -0.176 | 0.00572 | -0.045 | -30.835
-3 | -0.118 | 0.00564 | -0.045 | -20.951
-2.5 | -0.06 | 0.00564 | -0.045 | -10.582
-2 | -0.001 | 0.00561 | -0.046 | -0.17
-1.5 | 0.058 | 0.00558 | -0.046 | 10.381
-1 | 0.117 | 0.0056 | -0.046 | 20.863
-0.5 | 0.176 | 0.00562 | -0.046 | 31.273
0 | 0.235 | 0.00562 | -0.047 | 41.769
0.5 | 0.293 | 0.00566 | -0.047 | 51.827
1 | 0.352 | 0.0057 | -0.047 | 61.748
1.5 | 0.411 | 0.0058 | -0.047 | 70.815
2 | 0.469 | 0.00585 | -0.048 | 80.112
2.5 | 0.527 | 0.00598 | -0.048 | 88.118
3 | 0.585 | 0.00611 | -0.048 | 95.855
3.5 | 0.643 | 0.00629 | -0.048 | 102.281
4 | 0.7 | 0.00642 | -0.049 | 109.062
4.5 | 0.756 | 0.00659 | -0.049 | 114.748
5 | 0.812 | 0.00679 | -0.049 | 119.465
5.5 | 0.865 | 0.00707 | -0.049 | 122.391
6 | 0.916 | 0.00734 | -0.05 | 124.855
6.5 | 0.965 | 0.00765 | -0.05 | 126.079
7 | 1.011 | 0.00797 | -0.05 | 126.85
7.5 | 1.053 | 0.00838 | -0.05 | 125.653
8 | 1.092 | 0.00873 | -0.05 | 125.144
8.5 | 1.127 | 0.00913 | -0.051 | 123.382
9 | 1.157 | 0.00957 | -0.051 | 120.895
9.5 | 1.182 | 0.00888 | -0.051 | 133.172
10 | 1.201 | 0.00934 | -0.051 | 128.509
10.5 | 1.214 | 0.00862 | -0.051 | 140.751
11 | 1.22 | 0.01201 | -0.052 | 101.58
11.5 | 1.221 | 0.01253 | -0.052 | 97.478
12 | 1.215 | 0.0135 | -0.052 | 89.944
12.5 | 1.2 | 0.01492 | -0.051 | 80.463
13 | 1.182 | 0.01625 | -0.051 | 72.736
13.5 | 1.148 | 0.01853 | -0.051 | 61.95
14 | 1.098 | 0.02215 | -0.05 | 49.578
14.5 | 1.024 | 0.03319 | -0.048 | 30.839
15 | 0.957 | 0.04575 | -0.046 | 20.914
15.5 | 0.885 | 0.06575 | -0.043 | 13.463
16 | 0.83 | 0.07938 | -0.041 | 10.457
16.5 | 0.775 | 0.09575 | -0.038 | 8.098

## 126. Re 14M Mach 0.10 (2)
BIGFOIL.COM POLAR EXPORT
sd8000
SD8000-089-88 |  |  |  | Cl Max: | 1.9158 | at alpha= | 18 | deg
XFOIL ncrit=9 |  |  |  | L/D Max: | 146.3 | at alpha= | 6.5 | deg
Re: | 14000000 |  |  | Cd Min: | 0.04644 | at alpha= | 20 | deg
Mach: | 0.1 |  |  | Cl=0 at alpha= | -1.9561 | deg
|  |  |  | @ Cl=0.1, Cd= | 0.0049369
|  |  |  | @ Cl=0.4, Cd= | 0.0051107
|  |  |  | @ Cl=0.6, Cd= | 0.0053954
alpha (deg) | Cl | Cd | Cm | Cl/Cd
-18 | -1.4775 | 0.03963 | -0.066 | -37.2824
-17.5 | -1.495 | 0.02959 | -0.076 | -50.5238
-17 | -1.5272 | 0.02558 | -0.0701 | -59.7029
-16.5 | -1.5215 | 0.02259 | -0.0656 | -67.3528
-16 | -1.4916 | 0.02061 | -0.0631 | -72.3726
-15.5 | -1.4545 | 0.01897 | -0.0612 | -76.6737
-14.5 | -1.3761 | 0.01525 | -0.0578 | -90.2361
-14 | -1.3305 | 0.01387 | -0.0565 | -95.9265
-13.5 | -1.2825 | 0.01272 | -0.0554 | -100.8255
-13 | -1.2284 | 0.01188 | -0.0553 | -103.4007
-12.5 | -1.1706 | 0.01117 | -0.0558 | -104.7986
-12 | -1.1206 | 0.01057 | -0.0545 | -106.017
-11.5 | -1.0688 | 0.01001 | -0.0536 | -106.7732
-11 | -1.0156 | 0.00949 | -0.0529 | -107.0179
-10.5 | -0.9615 | 0.00897 | -0.0524 | -107.1906
-10 | -0.907 | 0.00849 | -0.0519 | -106.8316
-9.5 | -0.8521 | 0.00807 | -0.0515 | -105.5886
-9 | -0.7966 | 0.00766 | -0.0512 | -103.9948
-8.5 | -0.7411 | 0.00721 | -0.0509 | -102.7878
-8 | -0.6853 | 0.00679 | -0.0506 | -100.9278
-7.5 | -0.6292 | 0.00641 | -0.0503 | -98.1591
-7 | -0.5727 | 0.00615 | -0.0502 | -93.122
-6.5 | -0.5162 | 0.0059 | -0.05 | -87.4915
-6 | -0.4596 | 0.00567 | -0.0499 | -81.0582
-5.5 | -0.4029 | 0.00546 | -0.0498 | -73.7912
-5 | -0.3462 | 0.00527 | -0.0497 | -65.6926
-4.5 | -0.2893 | 0.00516 | -0.0497 | -56.0659
-4 | -0.2326 | 0.00506 | -0.0496 | -45.9684
-3.5 | -0.1757 | 0.00499 | -0.0496 | -35.2104
-3 | -0.1188 | 0.00493 | -0.0496 | -24.0974
-2.5 | -0.0618 | 0.00492 | -0.0496 | -12.561
-2 | -0.005 | 0.00491 | -0.0496 | -1.0183
-1.5 | 0.052 | 0.00492 | -0.0496 | 10.5691
-1 | 0.1088 | 0.00494 | -0.0496 | 22.0243
-0.5 | 0.1656 | 0.00499 | -0.0496 | 33.1864
0 | 0.2223 | 0.00502 | -0.0496 | 44.2829
0.5 | 0.2791 | 0.00503 | -0.0497 | 55.4871
1 | 0.3357 | 0.00509 | -0.0497 | 65.9528
1.5 | 0.3925 | 0.0051 | -0.0497 | 76.9608
2 | 0.4488 | 0.00518 | -0.0497 | 86.6409
2.5 | 0.5053 | 0.00524 | -0.0497 | 96.4313
3 | 0.5615 | 0.00532 | -0.0497 | 105.5451
3.5 | 0.6177 | 0.00543 | -0.0497 | 113.7569
4 | 0.6736 | 0.00556 | -0.0496 | 121.1511
4.5 | 0.7292 | 0.00572 | -0.0494 | 127.4825
5 | 0.7846 | 0.00593 | -0.0493 | 132.3103
5.5 | 0.8398 | 0.00611 | -0.049 | 137.4468
6 | 0.8942 | 0.00629 | -0.0486 | 142.1622
6.5 | 0.9451 | 0.00646 | -0.0474 | 146.3003
7 | 1.0023 | 0.00691 | -0.0476 | 145.0507
7.5 | 1.0567 | 0.0073 | -0.0473 | 144.7534
8 | 1.1111 | 0.00766 | -0.0469 | 145.0522
8.5 | 1.1648 | 0.00809 | -0.0465 | 143.9802
9 | 1.2188 | 0.00846 | -0.0461 | 144.0662
9.5 | 1.2721 | 0.00887 | -0.0456 | 143.416
10 | 1.3245 | 0.00937 | -0.045 | 141.3554
10.5 | 1.3764 | 0.00989 | -0.0443 | 139.1709
11 | 1.4282 | 0.01038 | -0.0436 | 137.5915
11.5 | 1.4793 | 0.0109 | -0.0428 | 135.7156
12 | 1.5291 | 0.01152 | -0.0419 | 132.7344
12.5 | 1.5774 | 0.01224 | -0.0407 | 128.8725
13 | 1.6254 | 0.01293 | -0.0395 | 125.7077
13.5 | 1.6724 | 0.01364 | -0.0381 | 122.61
14 | 1.7173 | 0.01447 | -0.0365 | 118.68
14.5 | 1.7592 | 0.01544 | -0.0345 | 113.9378
15 | 1.7986 | 0.0165 | -0.0321 | 109.0061
15.5 | 1.8362 | 0.01752 | -0.0295 | 104.8059
16 | 1.8699 | 0.01861 | -0.0264 | 100.4782
16.5 | 1.8856 | 0.01979 | -0.0202 | 95.2804
17 | 1.8977 | 0.02136 | -0.0143 | 88.8436
17.5 | 1.9083 | 0.02333 | -0.0093 | 81.796
18 | 1.9158 | 0.02581 | -0.0049 | 74.227
18.5 | 1.914 | 0.02936 | -0.001 | 65.1907
19 | 1.9118 | 0.03354 | 0.0015 | 57.0006
19.5 | 1.8943 | 0.03994 | 0.0024 | 47.4286
20 | 1.8851 | 0.04644 | 0.0015 | 40.5922

## 127. Re 14M Mach 0.25 (1)
BIGFOIL.COM POLAR EXPORT
sd8000
SD8000-089-88 |  |  |  | Cl Max: | 1.172 | at alpha= | 10 | deg
JavaFoil+Calcfoil stall+Eppler ext transition |  |  |  | L/D Max: | 128.571 | at alpha= | 9 | deg
Re: | 14000000 |  |  | Cd Min: | 0.00561 | at alpha= | -1 | deg
Mach: | 0.25 |  |  | Cl=0 at alpha= | -1.9917 | deg
|  |  |  | @ Cl=0.1, Cd= | 0.0056198
|  |  |  | @ Cl=0.4, Cd= | 0.0058033
|  |  |  | @ Cl=0.6, Cd= | 0.10072
alpha (deg) | Cl | Cd | Cm | Cl/Cd
-14 | -0.235 | 0.09984 | -0.022 | -2.353
-13.5 | -0.294 | 0.09252 | -0.022 | -3.182
-13 | -0.347 | 0.08752 | -0.022 | -3.966
-12.5 | -0.395 | 0.08183 | -0.023 | -4.825
-12 | -0.438 | 0.07589 | -0.024 | -5.765
-11.5 | -0.474 | 0.07037 | -0.024 | -6.736
-11 | -0.504 | 0.06483 | -0.025 | -7.775
-10.5 | -0.531 | 0.05544 | -0.028 | -9.586
-10 | -0.557 | 0.04385 | -0.032 | -12.701
-9.5 | -0.641 | 0.01166 | -0.041 | -54.995
-9 | -0.66 | 0.00783 | -0.043 | -84.282
-8.5 | -0.647 | 0.00723 | -0.044 | -89.455
-8 | -0.624 | 0.00735 | -0.044 | -84.926
-7.5 | -0.593 | 0.00701 | -0.044 | -84.636
-7 | -0.555 | 0.00675 | -0.044 | -82.251
-6.5 | -0.512 | 0.00652 | -0.045 | -78.491
-6 | -0.464 | 0.00633 | -0.045 | -73.224
-5.5 | -0.411 | 0.0062 | -0.045 | -66.188
-5 | -0.355 | 0.00606 | -0.045 | -58.566
-4.5 | -0.298 | 0.00597 | -0.046 | -49.951
-4 | -0.24 | 0.00583 | -0.046 | -41.171
-3.5 | -0.181 | 0.00576 | -0.046 | -31.424
-3 | -0.121 | 0.00568 | -0.046 | -21.352
-2.5 | -0.061 | 0.00567 | -0.047 | -10.81
-2 | -0.001 | 0.00562 | -0.047 | -0.174
-1.5 | 0.059 | 0.00564 | -0.047 | 10.54
-1 | 0.12 | 0.00561 | -0.047 | 21.381
-0.5 | 0.181 | 0.00564 | -0.048 | 32.025
0 | 0.241 | 0.00565 | -0.048 | 42.682
0.5 | 0.301 | 0.0057 | -0.048 | 52.896
1 | 0.362 | 0.00574 | -0.048 | 63.035
1.5 | 0.422 | 0.00584 | -0.049 | 72.179
2 | 0.482 | 0.00594 | -0.049 | 81.102
2.5 | 0.542 | 0.00604 | -0.049 | 89.684
3 | 0.601 | 0.00618 | -0.049 | 97.283
3.5 | 0.66 | 0.00635 | -0.05 | 104.004
4 | 0.719 | 0.0065 | -0.05 | 110.52
4.5 | 0.776 | 0.00668 | -0.05 | 116.175
5 | 0.833 | 0.00692 | -0.05 | 120.384
5.5 | 0.887 | 0.00721 | -0.051 | 123.014
6 | 0.938 | 0.00755 | -0.051 | 124.256
6.5 | 0.986 | 0.00789 | -0.051 | 125.078
7 | 1.031 | 0.00823 | -0.051 | 125.303
7.5 | 1.071 | 0.00872 | -0.052 | 122.846
8 | 1.105 | 0.00911 | -0.052 | 121.312
8.5 | 1.134 | 0.00961 | -0.052 | 118.016
9 | 1.155 | 0.00898 | -0.052 | 128.571
9.5 | 1.168 | 0.00951 | -0.052 | 122.853
10 | 1.172 | 0.0117 | -0.053 | 100.192
10.5 | 1.166 | 0.0125 | -0.053 | 93.311
11 | 1.149 | 0.01338 | -0.053 | 85.848
11.5 | 1.124 | 0.01439 | -0.053 | 78.076
12 | 1.084 | 0.01628 | -0.052 | 66.578
12.5 | 1.031 | 0.0193 | -0.052 | 53.448
13 | 0.939 | 0.03243 | -0.048 | 28.936
13.5 | 0.844 | 0.04875 | -0.045 | 17.322
14 | 0.748 | 0.06399 | -0.042 | 11.691
14.5 | 0.654 | 0.07852 | -0.04 | 8.332
15 | 0.555 | 0.10072 | -0.035 | 5.515

## 128. Re 14M Mach 0.25 (2)
BIGFOIL.COM POLAR EXPORT
sd8000
SD8000-089-88 |  |  |  | Cl Max: | 1.8389 | at alpha= | 16 | deg
XFOIL ncrit=9 |  |  |  | L/D Max: | 146.057 | at alpha= | 6.5 | deg
Re: | 14000000 |  |  | Cd Min: | 0.18512 | at alpha= | -18 | deg
Mach: | 0.25 |  |  | Cl=0 at alpha= | -1.9532 | deg
|  |  |  | @ Cl=0.1, Cd= | 0.0049459
|  |  |  | @ Cl=0.4, Cd= | 0.0051292
|  |  |  | @ Cl=0.6, Cd= | 0.0054093
alpha (deg) | Cl | Cd | Cm | Cl/Cd
-18 | -0.7604 | 0.18512 | 0.0262 | -4.1076
-17.5 | -0.7689 | 0.17148 | 0.0184 | -4.4839
-17 | -0.7852 | 0.15697 | 0.0102 | -5.0022
-16.5 | -0.8114 | 0.14253 | 0.0028 | -5.6928
-16 | -0.8721 | 0.12472 | -0.0051 | -6.9925
-15.5 | -0.9903 | 0.09728 | -0.0223 | -10.1799
-15 | -1.1001 | 0.07323 | -0.0394 | -15.0225
-14.5 | -1.1789 | 0.05266 | -0.0535 | -22.387
-14 | -1.2213 | 0.03184 | -0.0795 | -38.3574
-13.5 | -1.2532 | 0.02672 | -0.0745 | -46.9012
-13 | -1.2544 | 0.02087 | -0.0708 | -60.1054
-12.5 | -1.2272 | 0.01667 | -0.0677 | -73.6173
-12 | -1.1731 | 0.01386 | -0.0671 | -84.6392
-11.5 | -1.1243 | 0.01227 | -0.0641 | -91.63
-11 | -1.0696 | 0.01111 | -0.0621 | -96.2736
-10.5 | -1.0124 | 0.01018 | -0.0604 | -99.4499
-10 | -0.954 | 0.00944 | -0.059 | -101.0593
-9.5 | -0.8949 | 0.00883 | -0.0577 | -101.3477
-9 | -0.8355 | 0.00828 | -0.0567 | -100.9058
-8.5 | -0.776 | 0.00776 | -0.0558 | -100
-8 | -0.7167 | 0.00721 | -0.0549 | -99.4036
-7.5 | -0.6573 | 0.00674 | -0.0542 | -97.5223
-7 | -0.5977 | 0.00635 | -0.0536 | -94.126
-6.5 | -0.538 | 0.00608 | -0.0531 | -88.4868
-6 | -0.4784 | 0.00581 | -0.0526 | -82.3408
-5.5 | -0.419 | 0.00558 | -0.0523 | -75.0896
-5 | -0.3597 | 0.00536 | -0.0519 | -67.1082
-4.5 | -0.3004 | 0.00522 | -0.0517 | -57.5479
-4 | -0.2414 | 0.00512 | -0.0515 | -47.1484
-3.5 | -0.1824 | 0.00502 | -0.0513 | -36.3347
-3 | -0.1233 | 0.00495 | -0.0512 | -24.9091
-2.5 | -0.0643 | 0.00494 | -0.0511 | -13.0162
-2 | -0.0055 | 0.00493 | -0.0511 | -1.1156
-1.5 | 0.0533 | 0.00493 | -0.051 | 10.8114
-1 | 0.112 | 0.00495 | -0.051 | 22.6263
-0.5 | 0.1706 | 0.00499 | -0.051 | 34.1884
0 | 0.2291 | 0.00503 | -0.051 | 45.5467
1 | 0.346 | 0.00512 | -0.0509 | 67.5781
1.5 | 0.4047 | 0.00513 | -0.051 | 78.8889
2 | 0.4629 | 0.00521 | -0.0509 | 88.8484
2.5 | 0.5212 | 0.00529 | -0.0508 | 98.5255
3 | 0.5795 | 0.00536 | -0.0507 | 108.1157
3.5 | 0.6377 | 0.0055 | -0.0506 | 115.9455
4 | 0.6958 | 0.00562 | -0.0504 | 123.8078
4.5 | 0.7535 | 0.00582 | -0.0501 | 129.4674
5 | 0.8113 | 0.00602 | -0.0497 | 134.7674
5.5 | 0.8689 | 0.00621 | -0.0493 | 139.9195
6 | 0.9256 | 0.00643 | -0.0486 | 143.9502
6.5 | 0.9815 | 0.00672 | -0.0476 | 146.0565
7 | 1.0386 | 0.00717 | -0.0469 | 144.8536
7.5 | 1.0962 | 0.00755 | -0.0462 | 145.1921
8 | 1.1533 | 0.00801 | -0.0454 | 143.9825
8.5 | 1.2106 | 0.00842 | -0.0445 | 143.7767
9 | 1.2676 | 0.00888 | -0.0435 | 142.7477
9.5 | 1.3237 | 0.00944 | -0.0423 | 140.2225
10 | 1.3796 | 0.01001 | -0.041 | 137.8222
10.5 | 1.4355 | 0.01057 | -0.0396 | 135.8089
11 | 1.4902 | 0.01125 | -0.0379 | 132.4622
11.5 | 1.5432 | 0.01208 | -0.0359 | 127.7483
12 | 1.5962 | 0.01285 | -0.0339 | 124.2179
12.5 | 1.6468 | 0.0138 | -0.0314 | 119.3333
13 | 1.6943 | 0.01494 | -0.0284 | 113.407
13.5 | 1.7403 | 0.01608 | -0.0252 | 108.2276
14 | 1.7818 | 0.01739 | -0.0213 | 102.4612
14.5 | 1.8156 | 0.01889 | -0.0165 | 96.1143
15 | 1.8266 | 0.02052 | -0.0082 | 89.0156
15.5 | 1.8352 | 0.02275 | -0.0012 | 80.6681
16 | 1.8389 | 0.02576 | 0.0047 | 71.3859
16.5 | 1.8284 | 0.03033 | 0.0095 | 60.2835
17 | 1.8141 | 0.03626 | 0.0118 | 50.0303
17.5 | 1.7881 | 0.04469 | 0.0108 | 40.0112
18 | 1.7564 | 0.05554 | 0.0063 | 31.6241
18.5 | 1.6963 | 0.0722 | -0.0038 | 23.4945
19 | 1.6241 | 0.09254 | -0.0171 | 17.5502
19.5 | 1.5341 | 0.11715 | -0.0339 | 13.0952
20 | 1.4432 | 0.14332 | -0.0525 | 10.0698

## 129. Re 14M Mach 0.50 (1)
BIGFOIL.COM POLAR EXPORT
sd8000
SD8000-089-88 |  |  |  | Cl Max: | 1.172 | at alpha= | 20 | deg
JavaFoil+Calcfoil stall+Eppler ext transition |  |  |  | L/D Max: | 127.986 | at alpha= | 6.5 | deg
Re: | 14000000 |  |  | Cd Min: | 0.00574 | at alpha= | -1.5 | deg
Mach: | 0.5 |  |  | Cl=0 at alpha= | -1.9925 | deg
|  |  |  | @ Cl=0.1, Cd= | 0.00574
|  |  |  | @ Cl=0.4, Cd= | 0.005924
|  |  |  | @ Cl=0.6, Cd= | 0.0063188
alpha (deg) | Cl | Cd | Cm | Cl/Cd
-20 | -0.966 | 0.16448 | -0.027 | -5.87
-19.5 | -0.939 | 0.15565 | -0.027 | -6.035
-19 | -0.914 | 0.14249 | -0.027 | -6.414
-18.5 | -0.887 | 0.13632 | -0.027 | -6.508
-18 | -0.86 | 0.1333 | -0.027 | -6.451
-17.5 | -0.833 | 0.12716 | -0.027 | -6.547
-17 | -0.805 | 0.12344 | -0.026 | -6.522
-16.5 | -0.779 | 0.12051 | -0.026 | -6.462
-16 | -0.755 | 0.1166 | -0.027 | -6.472
-15.5 | -0.729 | 0.10786 | -0.028 | -6.762
-15 | -0.703 | 0.10092 | -0.028 | -6.967
-14.5 | -0.675 | 0.09718 | -0.027 | -6.947
-14 | -0.647 | 0.09341 | -0.027 | -6.929
-13.5 | -0.619 | 0.09108 | -0.026 | -6.8
-13 | -0.591 | 0.08794 | -0.025 | -6.725
-12.5 | -0.565 | 0.08393 | -0.025 | -6.729
-12 | -0.539 | 0.0849 | -0.026 | -6.351
-11.5 | -0.513 | 0.07699 | -0.026 | -6.663
-11 | -0.485 | 0.07294 | -0.026 | -6.655
-10.5 | -0.46 | 0.0658 | -0.027 | -6.991
-10 | -0.434 | 0.06026 | -0.028 | -7.208
-9.5 | -0.408 | 0.0561 | -0.029 | -7.273
-9 | -0.378 | 0.06118 | -0.025 | -6.175
-8.5 | -0.353 | 0.05388 | -0.027 | -6.543
-8 | -0.331 | 0.04446 | -0.032 | -7.44
-7.5 | -0.353 | 0.0115 | -0.047 | -30.662
-7 | -0.271 | 0.04578 | -0.027 | -5.923
-6.5 | -0.496 | 0.00721 | -0.05 | -68.88
-6 | -0.487 | 0.0071 | -0.05 | -68.508
-5.5 | -0.443 | 0.00673 | -0.05 | -65.825
-5 | -0.388 | 0.00647 | -0.051 | -60.038
-4.5 | -0.329 | 0.00628 | -0.051 | -52.353
-4 | -0.266 | 0.00607 | -0.051 | -43.854
-3.5 | -0.201 | 0.00593 | -0.052 | -33.955
-3 | -0.135 | 0.00581 | -0.052 | -23.27
-2.5 | -0.068 | 0.00579 | -0.052 | -11.813
-2 | -0.001 | 0.00576 | -0.052 | -0.19
-1.5 | 0.066 | 0.00574 | -0.053 | 11.588
-1 | 0.134 | 0.00574 | -0.053 | 23.379
-0.5 | 0.202 | 0.00576 | -0.053 | 35.031
0 | 0.269 | 0.00582 | -0.054 | 46.321
0.5 | 0.337 | 0.00583 | -0.054 | 57.766
1 | 0.404 | 0.00593 | -0.054 | 68.207
1.5 | 0.471 | 0.00605 | -0.054 | 77.837
2 | 0.538 | 0.00618 | -0.055 | 87.058
2.5 | 0.605 | 0.00633 | -0.055 | 95.505
3 | 0.671 | 0.00654 | -0.055 | 102.534
3.5 | 0.736 | 0.00674 | -0.056 | 109.169
4 | 0.801 | 0.00701 | -0.056 | 114.208
4.5 | 0.863 | 0.00727 | -0.056 | 118.766
5 | 0.923 | 0.00766 | -0.056 | 120.405
5.5 | 0.977 | 0.0081 | -0.057 | 120.608
6 | 1.022 | 0.00876 | -0.057 | 116.671
6.5 | 1.053 | 0.00823 | -0.057 | 127.986
7 | 1.059 | 0.00899 | -0.057 | 117.819
7.5 | 1.01 | 0.01165 | -0.058 | 86.71
8 | 0.658 | 0.01339 | -0.057 | 49.15
8.5 | 0.672 | 0.01726 | -0.056 | 38.926
9 | 0.589 | 0.06489 | -0.029 | 9.081
9.5 | 0.658 | 0.04259 | -0.046 | 15.439
10 | 0.655 | 0.06285 | -0.038 | 10.417
10.5 | 0.675 | 0.07215 | -0.035 | 9.359
11 | 0.699 | 0.07408 | -0.034 | 9.437
11.5 | 0.733 | 0.07324 | -0.038 | 10.015
12 | 0.763 | 0.07589 | -0.04 | 10.059
12.5 | 0.786 | 0.0843 | -0.038 | 9.325
13 | 0.806 | 0.08768 | -0.036 | 9.195
13.5 | 0.838 | 0.08913 | -0.038 | 9.402
14 | 0.87 | 0.09025 | -0.04 | 9.636
14.5 | 0.898 | 0.0938 | -0.041 | 9.578
15 | 0.923 | 0.10079 | -0.041 | 9.159
15.5 | 0.94 | 0.11813 | -0.038 | 7.962
16 | 0.962 | 0.13374 | -0.037 | 7.192
16.5 | 0.99 | 0.137 | -0.038 | 7.224
17 | 1.017 | 0.14121 | -0.039 | 7.204
17.5 | 1.045 | 0.14249 | -0.04 | 7.331
18 | 1.073 | 0.14756 | -0.041 | 7.272
18.5 | 1.1 | 0.15205 | -0.041 | 7.237
19 | 1.122 | 0.17004 | -0.04 | 6.596
19.5 | 1.146 | 0.18368 | -0.04 | 6.237
20 | 1.172 | 0.1884 | -0.041 | 6.219

## 130. Re 14M Mach 0.50 (2)
BIGFOIL.COM POLAR EXPORT
sd8000
SD8000-089-88 |  |  |  | Cl Max: | 1.2103 | at alpha= | 7 | deg
XFOIL ncrit=9 |  |  |  | L/D Max: | 148.216 | at alpha= | 6.5 | deg
Re: | 14000000 |  |  | Cd Min: | 0.00822 | at alpha= | 7 | deg
Mach: | 0.5 |  |  | Cl=0 at alpha= | -99 | deg
|  |  |  | @ Cl=0.1, Cd= | 0.00511
|  |  |  | @ Cl=0.4, Cd= | 0.0052168
|  |  |  | @ Cl=0.6, Cd= | 0.0054925
alpha (deg) | Cl | Cd | Cm | Cl/Cd
0 | 0.2592 | 0.00511 | -0.0568 | 50.7241
0.5 | 0.3257 | 0.00517 | -0.0566 | 62.9981
1 | 0.3924 | 0.00521 | -0.0564 | 75.3167
1.5 | 0.4592 | 0.00527 | -0.0561 | 87.1347
2 | 0.526 | 0.00538 | -0.0557 | 97.7695
2.5 | 0.593 | 0.00548 | -0.0553 | 108.2117
3 | 0.6604 | 0.0056 | -0.0547 | 117.9286
3.5 | 0.7281 | 0.00577 | -0.054 | 126.1872
4 | 0.7961 | 0.00596 | -0.0531 | 133.5738
4.5 | 0.8641 | 0.00622 | -0.0518 | 138.9228
5 | 0.9327 | 0.00651 | -0.0503 | 143.2719
5.5 | 1.0012 | 0.00685 | -0.0485 | 146.1606
6 | 1.0678 | 0.00732 | -0.0458 | 145.8743
6.5 | 1.1383 | 0.00768 | -0.0432 | 148.2161
7 | 1.2103 | 0.00822 | -0.0403 | 147.2384

## 131. Re 16M Mach 0.00 (1)
BIGFOIL.COM POLAR EXPORT
sd8000
SD8000-089-88 |  |  |  | Cl Max: | 1.233 | at alpha= | 11.5 | deg
JavaFoil+Calcfoil stall+Eppler ext transition |  |  |  | L/D Max: | 132.741 | at alpha= | 10 | deg
Re: | 16000000 |  |  | Cd Min: | 0.00556 | at alpha= | -2 | deg
Mach: | 0 |  |  | Cl=0 at alpha= | -1.9915 | deg
|  |  |  | @ Cl=0.1, Cd= | 0.0055655
|  |  |  | @ Cl=0.4, Cd= | 0.0057578
|  |  |  | @ Cl=0.6, Cd= | 0.0061203
alpha (deg) | Cl | Cd | Cm | Cl/Cd
-15.5 | -0.506 | 0.10411 | -0.023 | -4.864
-15 | -0.525 | 0.09804 | -0.023 | -5.356
-14.5 | -0.543 | 0.0922 | -0.023 | -5.891
-14 | -0.561 | 0.08634 | -0.024 | -6.494
-13.5 | -0.576 | 0.08043 | -0.025 | -7.166
-13 | -0.594 | 0.07106 | -0.026 | -8.358
-12.5 | -0.605 | 0.06677 | -0.027 | -9.057
-12 | -0.618 | 0.05862 | -0.028 | -10.536
-11.5 | -0.636 | 0.04551 | -0.031 | -13.976
-11 | -0.675 | 0.02407 | -0.036 | -28.022
-10.5 | -0.729 | 0.00993 | -0.041 | -73.383
-10 | -0.726 | 0.00743 | -0.041 | -97.657
-9.5 | -0.71 | 0.00744 | -0.042 | -95.426
-9 | -0.688 | 0.00753 | -0.042 | -91.359
-8.5 | -0.66 | 0.00721 | -0.042 | -91.624
-8 | -0.627 | 0.00692 | -0.042 | -90.667
-7.5 | -0.59 | 0.00665 | -0.043 | -88.606
-7 | -0.547 | 0.00653 | -0.043 | -83.852
-6.5 | -0.502 | 0.00633 | -0.043 | -79.18
-6 | -0.452 | 0.00619 | -0.043 | -73.09
-5.5 | -0.4 | 0.00604 | -0.044 | -66.122
-5 | -0.345 | 0.00593 | -0.044 | -58.161
-4.5 | -0.289 | 0.00585 | -0.044 | -49.465
-4 | -0.233 | 0.00576 | -0.044 | -40.369
-3.5 | -0.175 | 0.00568 | -0.045 | -30.902
-3 | -0.118 | 0.00563 | -0.045 | -20.885
-2.5 | -0.059 | 0.0056 | -0.045 | -10.596
-2 | -0.001 | 0.00556 | -0.045 | -0.171
-1.5 | 0.058 | 0.00558 | -0.046 | 10.327
-1 | 0.116 | 0.00556 | -0.046 | 20.902
-0.5 | 0.175 | 0.00559 | -0.046 | 31.287
0 | 0.233 | 0.00559 | -0.046 | 41.739
0.5 | 0.292 | 0.00565 | -0.047 | 51.635
1 | 0.35 | 0.00569 | -0.047 | 61.584
1.5 | 0.409 | 0.00577 | -0.047 | 70.746
2 | 0.467 | 0.00584 | -0.047 | 79.964
2.5 | 0.525 | 0.00594 | -0.048 | 88.281
3 | 0.582 | 0.00608 | -0.048 | 95.741
3.5 | 0.64 | 0.00621 | -0.048 | 103.006
4 | 0.697 | 0.00636 | -0.048 | 109.531
4.5 | 0.753 | 0.00651 | -0.049 | 115.643
5 | 0.808 | 0.00672 | -0.049 | 120.219
5.5 | 0.861 | 0.00697 | -0.049 | 123.623
6 | 0.912 | 0.00723 | -0.049 | 126.196
6.5 | 0.961 | 0.00751 | -0.05 | 127.907
7 | 1.007 | 0.0078 | -0.05 | 129.139
7.5 | 1.05 | 0.00819 | -0.05 | 128.235
8 | 1.089 | 0.00857 | -0.05 | 127.026
8.5 | 1.125 | 0.00894 | -0.05 | 125.851
9 | 1.156 | 0.00931 | -0.051 | 124.221
9.5 | 1.183 | 0.00975 | -0.051 | 121.257
10 | 1.204 | 0.00907 | -0.051 | 132.741
10.5 | 1.219 | 0.00952 | -0.051 | 128.1
11 | 1.229 | 0.01166 | -0.051 | 105.414
11.5 | 1.233 | 0.01214 | -0.052 | 101.569
12 | 1.231 | 0.01282 | -0.052 | 96.034
12.5 | 1.222 | 0.01398 | -0.051 | 87.429
13 | 1.209 | 0.01509 | -0.051 | 80.107
13.5 | 1.182 | 0.01678 | -0.051 | 70.406
14 | 1.141 | 0.01914 | -0.051 | 59.623
14.5 | 1.082 | 0.02556 | -0.049 | 42.339
15 | 1.023 | 0.03404 | -0.048 | 30.045
15.5 | 0.952 | 0.05073 | -0.045 | 18.769
16 | 0.896 | 0.06466 | -0.043 | 13.853
16.5 | 0.84 | 0.08158 | -0.041 | 10.3

## 132. Re 16M Mach 0.00 (2)
BIGFOIL.COM POLAR EXPORT
sd8000
SD8000-089-88 |  |  |  | Cl Max: | 1.9507 | at alpha= | 19 | deg
XFOIL ncrit=9 |  |  |  | L/D Max: | 148.295 | at alpha= | 8 | deg
Re: | 16000000 |  |  | Cd Min: | 0.04431 | at alpha= | -19.5 | deg
Mach: | 0 |  |  | Cl=0 at alpha= | -1.9541 | deg
|  |  |  | @ Cl=0.1, Cd= | 0.0049086
|  |  |  | @ Cl=0.4, Cd= | 0.0050935
|  |  |  | @ Cl=0.6, Cd= | 0.005376
alpha (deg) | Cl | Cd | Cm | Cl/Cd
-19.5 | -1.5668 | 0.04431 | -0.06 | -35.36
-19 | -1.6002 | 0.03024 | -0.0747 | -52.9167
-18.5 | -1.6192 | 0.02577 | -0.0727 | -62.8328
-18 | -1.6275 | 0.0237 | -0.066 | -68.6709
-17.5 | -1.6052 | 0.02183 | -0.063 | -73.5318
-17 | -1.575 | 0.02015 | -0.0608 | -78.1638
-16.5 | -1.5399 | 0.01858 | -0.059 | -82.8794
-16 | -1.4997 | 0.0173 | -0.0576 | -86.6879
-15.5 | -1.4566 | 0.01616 | -0.0564 | -90.1361
-15 | -1.4121 | 0.01504 | -0.0554 | -93.8896
-14.5 | -1.3699 | 0.0134 | -0.0541 | -102.2313
-14 | -1.3215 | 0.01254 | -0.0534 | -105.3828
-13.5 | -1.2717 | 0.01176 | -0.0528 | -108.1378
-13 | -1.2135 | 0.01107 | -0.0538 | -109.6206
-12.5 | -1.1638 | 0.01051 | -0.0529 | -110.7326
-12 | -1.1132 | 0.00998 | -0.0521 | -111.5431
-11.5 | -1.0611 | 0.00948 | -0.0516 | -111.9304
-11 | -1.0081 | 0.009 | -0.0511 | -112.0111
-10.5 | -0.9547 | 0.00854 | -0.0508 | -111.7916
-10 | -0.9006 | 0.00811 | -0.0505 | -111.0481
-9.5 | -0.846 | 0.00772 | -0.0503 | -109.5855
-9 | -0.7912 | 0.00735 | -0.0501 | -107.6463
-8 | -0.6806 | 0.00662 | -0.0497 | -102.8097
-7.5 | -0.6252 | 0.00625 | -0.0496 | -100.032
-7 | -0.5692 | 0.00601 | -0.0495 | -94.7088
-6.5 | -0.513 | 0.00579 | -0.0494 | -88.601
-6 | -0.4569 | 0.00558 | -0.0494 | -81.8817
-5.5 | -0.4007 | 0.0054 | -0.0493 | -74.2037
-5 | -0.3444 | 0.00523 | -0.0493 | -65.8509
-4.5 | -0.288 | 0.00514 | -0.0492 | -56.0311
-4 | -0.2316 | 0.00505 | -0.0492 | -45.8614
-3.5 | -0.175 | 0.00497 | -0.0492 | -35.2113
-3 | -0.1184 | 0.00491 | -0.0492 | -24.1141
-2.5 | -0.0618 | 0.00491 | -0.0493 | -12.5866
-2 | -0.0052 | 0.00491 | -0.0493 | -1.0591
-1.5 | 0.0514 | 0.0049 | -0.0493 | 10.4898
-1 | 0.1081 | 0.00491 | -0.0494 | 22.0163
-0.5 | 0.1645 | 0.00496 | -0.0494 | 33.1653
0 | 0.221 | 0.005 | -0.0494 | 44.2
0.5 | 0.2776 | 0.00502 | -0.0495 | 55.2988
1 | 0.334 | 0.00506 | -0.0495 | 66.0079
1.5 | 0.3905 | 0.00508 | -0.0495 | 76.8701
2 | 0.4466 | 0.00516 | -0.0496 | 86.5504
2.5 | 0.5027 | 0.00524 | -0.0496 | 95.9351
3 | 0.5588 | 0.00528 | -0.0496 | 105.8333
3.5 | 0.6146 | 0.00541 | -0.0496 | 113.6044
4 | 0.6703 | 0.00554 | -0.0495 | 120.9928
4.5 | 0.7256 | 0.0057 | -0.0494 | 127.2982
5 | 0.7808 | 0.00586 | -0.0493 | 133.2423
5.5 | 0.8358 | 0.00604 | -0.0492 | 138.3775
6 | 0.8903 | 0.00623 | -0.0489 | 142.9053
6.5 | 0.9434 | 0.00649 | -0.0484 | 145.3621
7 | 0.9968 | 0.00673 | -0.0479 | 148.1129
7.5 | 1.0509 | 0.0071 | -0.0477 | 148.0141
8 | 1.1048 | 0.00745 | -0.0474 | 148.2953
8.5 | 1.1582 | 0.00785 | -0.0471 | 147.5414
9 | 1.2117 | 0.00819 | -0.0468 | 147.9487
9.5 | 1.2646 | 0.00858 | -0.0464 | 147.3893
10 | 1.3165 | 0.00906 | -0.0459 | 145.3091
10.5 | 1.3681 | 0.00954 | -0.0454 | 143.4067
11 | 1.4195 | 0.00999 | -0.0448 | 142.0921
11.5 | 1.4702 | 0.01047 | -0.0442 | 140.4202
12 | 1.5198 | 0.01104 | -0.0435 | 137.663
12.5 | 1.5679 | 0.0117 | -0.0426 | 134.0085
13 | 1.6156 | 0.01235 | -0.0416 | 130.8178
13.5 | 1.6627 | 0.01298 | -0.0405 | 128.0971
14 | 1.7082 | 0.0137 | -0.0393 | 124.6861
14.5 | 1.7515 | 0.01453 | -0.0378 | 120.5437
15 | 1.792 | 0.01548 | -0.0359 | 115.7623
15.5 | 1.8308 | 0.01645 | -0.0338 | 111.2948
16 | 1.8678 | 0.01738 | -0.0314 | 107.4684
16.5 | 1.9005 | 0.01842 | -0.0285 | 103.1759
17 | 1.9158 | 0.01953 | -0.0225 | 98.0952
17.5 | 1.9296 | 0.0209 | -0.0171 | 92.3254
18 | 1.9417 | 0.02267 | -0.0123 | 85.6506
18.5 | 1.9462 | 0.02519 | -0.0076 | 77.2608
19 | 1.9507 | 0.02809 | -0.004 | 69.4446
19.5 | 1.943 | 0.03243 | -0.001 | 59.9137
20 | 1.9442 | 0.03662 | 0.0003 | 53.0912

## 133. Re 16M Mach 0.10 (1)
BIGFOIL.COM POLAR EXPORT
sd8000
SD8000-089-88 |  |  |  | Cl Max: | 1.222 | at alpha= | 11.5 | deg
JavaFoil+Calcfoil stall+Eppler ext transition |  |  |  | L/D Max: | 130.986 | at alpha= | 10 | deg
Re: | 16000000 |  |  | Cd Min: | 0.00556 | at alpha= | -1.5 | deg
Mach: | 0.1 |  |  | Cl=0 at alpha= | -1.9915 | deg
|  |  |  | @ Cl=0.1, Cd= | 0.0055742
|  |  |  | @ Cl=0.4, Cd= | 0.0057432
|  |  |  | @ Cl=0.6, Cd= | 0.006121
alpha (deg) | Cl | Cd | Cm | Cl/Cd
-15 | -0.488 | 0.10012 | -0.023 | -4.87
-14.5 | -0.509 | 0.09408 | -0.023 | -5.409
-14 | -0.529 | 0.08859 | -0.024 | -5.972
-13.5 | -0.548 | 0.08261 | -0.024 | -6.637
-13 | -0.568 | 0.07418 | -0.026 | -7.652
-12.5 | -0.581 | 0.0704 | -0.026 | -8.257
-12 | -0.596 | 0.06245 | -0.028 | -9.55
-11.5 | -0.613 | 0.05181 | -0.03 | -11.831
-11 | -0.642 | 0.03374 | -0.034 | -19.021
-10.5 | -0.694 | 0.01361 | -0.039 | -50.946
-10 | -0.717 | 0.00939 | -0.042 | -76.279
-9.5 | -0.705 | 0.00761 | -0.042 | -92.723
-9 | -0.686 | 0.0076 | -0.042 | -90.155
-8.5 | -0.659 | 0.00726 | -0.042 | -90.859
-8 | -0.628 | 0.00698 | -0.043 | -89.943
-7.5 | -0.591 | 0.00666 | -0.043 | -88.668
-7 | -0.549 | 0.00654 | -0.043 | -83.901
-6.5 | -0.503 | 0.00637 | -0.043 | -79.068
-6 | -0.454 | 0.00622 | -0.044 | -73.016
-5.5 | -0.401 | 0.00607 | -0.044 | -66.117
-5 | -0.347 | 0.00596 | -0.044 | -58.157
-4.5 | -0.291 | 0.00588 | -0.044 | -49.428
-4 | -0.234 | 0.00574 | -0.045 | -40.726
-3.5 | -0.176 | 0.00571 | -0.045 | -30.864
-3 | -0.118 | 0.00562 | -0.045 | -21.011
-2.5 | -0.06 | 0.00561 | -0.045 | -10.646
-2 | -0.001 | 0.00558 | -0.046 | -0.171
-1.5 | 0.058 | 0.00556 | -0.046 | 10.419
-1 | 0.117 | 0.00558 | -0.046 | 20.939
-0.5 | 0.176 | 0.00559 | -0.046 | 31.406
0 | 0.235 | 0.00559 | -0.047 | 41.994
0.5 | 0.293 | 0.00564 | -0.047 | 52.008
1 | 0.352 | 0.00567 | -0.047 | 62.044
1.5 | 0.411 | 0.00576 | -0.047 | 71.254
2 | 0.469 | 0.00586 | -0.048 | 80.038
2.5 | 0.527 | 0.00595 | -0.048 | 88.635
3 | 0.585 | 0.00609 | -0.048 | 96.148
3.5 | 0.643 | 0.00621 | -0.048 | 103.507
4 | 0.7 | 0.00637 | -0.049 | 109.909
4.5 | 0.756 | 0.00653 | -0.049 | 115.742
5 | 0.812 | 0.00673 | -0.049 | 120.566
5.5 | 0.865 | 0.00697 | -0.049 | 124.123
6 | 0.916 | 0.00725 | -0.05 | 126.406
6.5 | 0.965 | 0.00756 | -0.05 | 127.63
7 | 1.011 | 0.00785 | -0.05 | 128.747
7.5 | 1.053 | 0.00826 | -0.05 | 127.573
8 | 1.092 | 0.0086 | -0.05 | 126.938
8.5 | 1.127 | 0.00901 | -0.051 | 125.095
9 | 1.157 | 0.00939 | -0.051 | 123.236
9.5 | 1.182 | 0.00991 | -0.051 | 119.32
10 | 1.201 | 0.00917 | -0.051 | 130.986
10.5 | 1.215 | 0.00964 | -0.052 | 125.953
11 | 1.221 | 0.01185 | -0.052 | 103.055
11.5 | 1.222 | 0.01237 | -0.052 | 98.804
12 | 1.216 | 0.01312 | -0.052 | 92.687
12.5 | 1.202 | 0.01445 | -0.052 | 83.224
13 | 1.185 | 0.01567 | -0.051 | 75.603
13.5 | 1.152 | 0.01772 | -0.051 | 64.992
14 | 1.103 | 0.02079 | -0.051 | 53.079
14.5 | 1.032 | 0.03009 | -0.049 | 34.305
15 | 0.961 | 0.04379 | -0.046 | 21.935
15.5 | 0.892 | 0.06107 | -0.044 | 14.603
16 | 0.835 | 0.07496 | -0.042 | 11.142
16.5 | 0.776 | 0.09448 | -0.039 | 8.219

## 134. Re 16M Mach 0.10 (2)
BIGFOIL.COM POLAR EXPORT
sd8000
SD8000-089-88 |  |  |  | Cl Max: | 1.9276 | at alpha= | 18.5 | deg
XFOIL ncrit=9 |  |  |  | L/D Max: | 148.213 | at alpha= | 7 | deg
Re: | 16000000 |  |  | Cd Min: | 0.03891 | at alpha= | -18.5 | deg
Mach: | 0.1 |  |  | Cl=0 at alpha= | -1.9535 | deg
|  |  |  | @ Cl=0.1, Cd= | 0.0049085
|  |  |  | @ Cl=0.4, Cd= | 0.0050903
|  |  |  | @ Cl=0.6, Cd= | 0.0053824
alpha (deg) | Cl | Cd | Cm | Cl/Cd
-18.5 | -1.5326 | 0.03891 | -0.0674 | -39.3883
-18 | -1.5386 | 0.02984 | -0.0771 | -51.5617
-17.5 | -1.56 | 0.02576 | -0.0736 | -60.559
-17 | -1.5632 | 0.02328 | -0.0673 | -67.1478
-16.5 | -1.5408 | 0.0209 | -0.0643 | -73.7225
-16 | -1.5058 | 0.01918 | -0.0622 | -78.5089
-15.5 | -1.4656 | 0.01772 | -0.0605 | -82.7088
-14.5 | -1.3778 | 0.01504 | -0.0576 | -91.609
-14 | -1.3297 | 0.01402 | -0.0566 | -94.8431
-13.5 | -1.2848 | 0.01237 | -0.0552 | -103.8642
-13 | -1.2267 | 0.01146 | -0.0559 | -107.0419
-12.5 | -1.1756 | 0.01082 | -0.055 | -108.6506
-12 | -1.1245 | 0.01023 | -0.0539 | -109.9218
-11.5 | -1.0717 | 0.00969 | -0.0531 | -110.5986
-11 | -1.0179 | 0.00918 | -0.0526 | -110.8824
-10.5 | -0.9638 | 0.00869 | -0.052 | -110.9091
-10 | -0.9089 | 0.00824 | -0.0516 | -110.3034
-9.5 | -0.8536 | 0.00782 | -0.0513 | -109.156
-9 | -0.798 | 0.00744 | -0.051 | -107.2581
-8.5 | -0.7422 | 0.00707 | -0.0507 | -104.9788
-8 | -0.6862 | 0.00669 | -0.0505 | -102.571
-7.5 | -0.6301 | 0.0063 | -0.0502 | -100.0159
-7 | -0.5736 | 0.00604 | -0.0501 | -94.9669
-6.5 | -0.5169 | 0.00582 | -0.0499 | -88.8144
-6 | -0.4603 | 0.0056 | -0.0498 | -82.1964
-5.5 | -0.4036 | 0.00541 | -0.0497 | -74.6026
-5 | -0.3468 | 0.00525 | -0.0496 | -66.0571
-4.5 | -0.29 | 0.00515 | -0.0496 | -56.3107
-4 | -0.2332 | 0.00506 | -0.0495 | -46.087
-3.5 | -0.1762 | 0.00497 | -0.0495 | -35.4527
-3 | -0.1193 | 0.00491 | -0.0495 | -24.2974
-2.5 | -0.0623 | 0.00491 | -0.0495 | -12.6884
-2 | -0.0053 | 0.00492 | -0.0495 | -1.0772
-1.5 | 0.0517 | 0.0049 | -0.0496 | 10.551
-1 | 0.1087 | 0.00491 | -0.0496 | 22.1385
-0.5 | 0.1654 | 0.00496 | -0.0496 | 33.3468
0 | 0.2223 | 0.005 | -0.0497 | 44.46
0.5 | 0.2792 | 0.00502 | -0.0497 | 55.6175
1 | 0.3359 | 0.00506 | -0.0497 | 66.3834
1.5 | 0.3927 | 0.00508 | -0.0498 | 77.3031
2 | 0.4492 | 0.00516 | -0.0498 | 87.0543
2.5 | 0.5057 | 0.00524 | -0.0498 | 96.5076
3.5 | 0.6183 | 0.00541 | -0.0497 | 114.2884
4 | 0.6743 | 0.00555 | -0.0497 | 121.4955
4.5 | 0.73 | 0.00571 | -0.0495 | 127.8459
5 | 0.7857 | 0.00588 | -0.0494 | 133.6224
5.5 | 0.8411 | 0.00606 | -0.0492 | 138.7954
6 | 0.896 | 0.00625 | -0.0489 | 143.36
6.5 | 0.9494 | 0.00653 | -0.0483 | 145.3905
7 | 1.0034 | 0.00677 | -0.0478 | 148.2127
7.5 | 1.058 | 0.00714 | -0.0475 | 148.1793
8 | 1.1124 | 0.00751 | -0.0472 | 148.1225
9 | 1.2205 | 0.00826 | -0.0464 | 147.7603
9.5 | 1.2739 | 0.00867 | -0.0459 | 146.9319
10 | 1.3263 | 0.00918 | -0.0453 | 144.4771
10.5 | 1.3787 | 0.00965 | -0.0446 | 142.8705
11 | 1.4307 | 0.01012 | -0.044 | 141.3735
11.5 | 1.4819 | 0.01064 | -0.0432 | 139.2763
12 | 1.5316 | 0.01129 | -0.0422 | 135.6599
12.5 | 1.5805 | 0.01196 | -0.0411 | 132.1488
13 | 1.6291 | 0.0126 | -0.04 | 129.2937
13.5 | 1.6763 | 0.0133 | -0.0387 | 126.0376
14 | 1.7211 | 0.01416 | -0.037 | 121.5466
14.5 | 1.7636 | 0.01512 | -0.0351 | 116.6402
15 | 1.8046 | 0.01607 | -0.033 | 112.2962
15.5 | 1.8436 | 0.01703 | -0.0305 | 108.256
16 | 1.8785 | 0.0181 | -0.0276 | 103.7845
16.5 | 1.8976 | 0.01932 | -0.0219 | 98.2195
17 | 1.9072 | 0.02088 | -0.0154 | 91.341
17.5 | 1.9183 | 0.02274 | -0.0102 | 84.358
18 | 1.9268 | 0.02507 | -0.0057 | 76.8568
18.5 | 1.9276 | 0.02831 | -0.0016 | 68.089
19 | 1.9268 | 0.03219 | 0.0012 | 59.8571

## 135. Re 16M Mach 0.25 (1)
BIGFOIL.COM POLAR EXPORT
sd8000
SD8000-089-88 |  |  |  | Cl Max: | 1.173 | at alpha= | 10 | deg
JavaFoil+Calcfoil stall+Eppler ext transition |  |  |  | L/D Max: | 135.162 | at alpha= | 10 | deg
Re: | 16000000 |  |  | Cd Min: | 0.00559 | at alpha= | -2 | deg
Mach: | 0.25 |  |  | Cl=0 at alpha= | -1.9917 | deg
|  |  |  | @ Cl=0.1, Cd= | 0.0055966
|  |  |  | @ Cl=0.4, Cd= | 0.005778
|  |  |  | @ Cl=0.6, Cd= | 0.09971
alpha (deg) | Cl | Cd | Cm | Cl/Cd
-14 | -0.235 | 0.09825 | -0.022 | -2.392
-13.5 | -0.295 | 0.09241 | -0.022 | -3.187
-13 | -0.347 | 0.08737 | -0.022 | -3.975
-12.5 | -0.395 | 0.0814 | -0.023 | -4.854
-12 | -0.438 | 0.0752 | -0.024 | -5.821
-11.5 | -0.474 | 0.06947 | -0.025 | -6.828
-11 | -0.505 | 0.06377 | -0.026 | -7.919
-10.5 | -0.533 | 0.05376 | -0.029 | -9.921
-10 | -0.56 | 0.04175 | -0.032 | -13.415
-9.5 | -0.651 | 0.01033 | -0.042 | -63.003
-9 | -0.66 | 0.00769 | -0.043 | -85.802
-8.5 | -0.647 | 0.00715 | -0.044 | -90.407
-8 | -0.624 | 0.0073 | -0.044 | -85.51
-7.5 | -0.593 | 0.00696 | -0.044 | -85.185
-7 | -0.555 | 0.00668 | -0.044 | -83.157
-6.5 | -0.512 | 0.00649 | -0.045 | -78.906
-6 | -0.464 | 0.00629 | -0.045 | -73.685
-5.5 | -0.411 | 0.00614 | -0.045 | -66.848
-5 | -0.355 | 0.00602 | -0.045 | -58.959
-4.5 | -0.298 | 0.0059 | -0.046 | -50.537
-4 | -0.24 | 0.0058 | -0.046 | -41.348
-3.5 | -0.181 | 0.00574 | -0.046 | -31.506
-3 | -0.121 | 0.00567 | -0.046 | -21.423
-2.5 | -0.061 | 0.00564 | -0.047 | -10.873
-2 | -0.001 | 0.00559 | -0.047 | -0.175
-1.5 | 0.059 | 0.00561 | -0.047 | 10.606
-1 | 0.12 | 0.00559 | -0.047 | 21.466
-0.5 | 0.181 | 0.00562 | -0.048 | 32.115
0 | 0.241 | 0.00563 | -0.048 | 42.784
0.5 | 0.301 | 0.00568 | -0.048 | 53.1
1 | 0.362 | 0.00574 | -0.048 | 62.97
1.5 | 0.422 | 0.0058 | -0.049 | 72.69
2 | 0.482 | 0.00591 | -0.049 | 81.588
2.5 | 0.542 | 0.00603 | -0.049 | 89.767
3 | 0.601 | 0.00614 | -0.049 | 97.847
3.5 | 0.66 | 0.00628 | -0.05 | 105.114
4 | 0.719 | 0.00645 | -0.05 | 111.535
4.5 | 0.776 | 0.00664 | -0.05 | 116.879
5 | 0.833 | 0.00687 | -0.05 | 121.306
5.5 | 0.887 | 0.00714 | -0.051 | 124.224
6 | 0.938 | 0.0075 | -0.051 | 125.055
6.5 | 0.986 | 0.00779 | -0.051 | 126.592
7 | 1.031 | 0.00814 | -0.051 | 126.673
7.5 | 1.071 | 0.00859 | -0.052 | 124.622
8 | 1.105 | 0.00902 | -0.052 | 122.52
8.5 | 1.134 | 0.0095 | -0.052 | 119.304
9 | 1.155 | 0.00885 | -0.052 | 130.566
9.5 | 1.168 | 0.00932 | -0.053 | 125.368
10 | 1.173 | 0.00868 | -0.053 | 135.162
10.5 | 1.167 | 0.01232 | -0.053 | 94.753
11 | 1.151 | 0.01328 | -0.053 | 86.665
11.5 | 1.125 | 0.0141 | -0.053 | 79.826
12 | 1.087 | 0.01569 | -0.052 | 69.265
12.5 | 1.035 | 0.01849 | -0.052 | 55.97
13 | 0.948 | 0.02903 | -0.049 | 32.672
13.5 | 0.854 | 0.04388 | -0.046 | 19.453
14 | 0.75 | 0.06259 | -0.043 | 11.978
14.5 | 0.658 | 0.07502 | -0.041 | 8.765
15 | 0.556 | 0.09971 | -0.035 | 5.575

## 136. Re 16M Mach 0.25 (2)
BIGFOIL.COM POLAR EXPORT
sd8000
SD8000-089-88 |  |  |  | Cl Max: | 1.8536 | at alpha= | 16 | deg
XFOIL ncrit=9 |  |  |  | L/D Max: | 148.324 | at alpha= | 7.5 | deg
Re: | 16000000 |  |  | Cd Min: | 0.19218 | at alpha= | -18.5 | deg
Mach: | 0.25 |  |  | Cl=0 at alpha= | -1.9498 | deg
|  |  |  | @ Cl=0.1, Cd= | 0.004926
|  |  |  | @ Cl=0.4, Cd= | 0.0050992
|  |  |  | @ Cl=0.6, Cd= | 0.005381
alpha (deg) | Cl | Cd | Cm | Cl/Cd
-18.5 | -0.7746 | 0.19218 | 0.0304 | -4.0306
-18 | -0.7616 | 0.18462 | 0.0258 | -4.1252
-17.5 | -0.7727 | 0.17029 | 0.0177 | -4.5376
-17 | -0.7956 | 0.15457 | 0.0088 | -5.1472
-16.5 | -0.8617 | 0.13485 | 0.0001 | -6.3901
-16 | -0.9631 | 0.10962 | -0.0146 | -8.7858
-15.5 | -1.0376 | 0.09043 | -0.0271 | -11.4741
-15 | -1.1651 | 0.0641 | -0.0463 | -18.1763
-14.5 | -1.2246 | 0.04226 | -0.065 | -28.9778
-14 | -1.2625 | 0.02955 | -0.0791 | -42.7242
-13.5 | -1.2829 | 0.02409 | -0.0739 | -53.2545
-13 | -1.2728 | 0.01881 | -0.0702 | -67.6661
-12.5 | -1.2301 | 0.01515 | -0.0687 | -81.1947
-12 | -1.1822 | 0.01309 | -0.066 | -90.3132
-11.5 | -1.1297 | 0.0117 | -0.0636 | -96.5556
-11 | -1.0734 | 0.01065 | -0.0617 | -100.7887
-10.5 | -1.0155 | 0.00981 | -0.06 | -103.5168
-10 | -0.9565 | 0.00911 | -0.0587 | -104.9945
-9.5 | -0.8969 | 0.00853 | -0.0575 | -105.1465
-9 | -0.8373 | 0.00801 | -0.0565 | -104.5318
-8.5 | -0.7776 | 0.00753 | -0.0556 | -103.2669
-8 | -0.7178 | 0.00709 | -0.0548 | -101.2412
-7.5 | -0.6582 | 0.00663 | -0.0541 | -99.276
-7 | -0.5986 | 0.00625 | -0.0535 | -95.776
-6.5 | -0.5388 | 0.00597 | -0.053 | -90.2513
-6 | -0.4792 | 0.00575 | -0.0525 | -83.3391
-5.5 | -0.4197 | 0.00553 | -0.0522 | -75.8951
-5 | -0.3605 | 0.00532 | -0.0519 | -67.7632
-4.5 | -0.3012 | 0.00519 | -0.0516 | -58.0347
-4 | -0.242 | 0.0051 | -0.0514 | -47.451
-3.5 | -0.1829 | 0.00501 | -0.0513 | -36.507
-3 | -0.1238 | 0.00492 | -0.0512 | -25.1626
-2.5 | -0.0648 | 0.00491 | -0.0511 | -13.1976
-2 | -0.0059 | 0.00493 | -0.051 | -1.1968
-1.5 | 0.0529 | 0.00491 | -0.051 | 10.7739
-1 | 0.1118 | 0.00493 | -0.051 | 22.6775
-0.5 | 0.1705 | 0.00498 | -0.051 | 34.2369
0 | 0.2291 | 0.00501 | -0.051 | 45.7285
0.5 | 0.2878 | 0.00504 | -0.051 | 57.1032
1 | 0.3463 | 0.00509 | -0.051 | 68.0354
1.5 | 0.405 | 0.0051 | -0.051 | 79.4118
2 | 0.4634 | 0.00519 | -0.0509 | 89.2871
2.5 | 0.5218 | 0.00527 | -0.0509 | 99.0133
3 | 0.58 | 0.00534 | -0.0508 | 108.6142
3.5 | 0.6385 | 0.00546 | -0.0507 | 116.9414
4 | 0.6965 | 0.00562 | -0.0505 | 123.9324
4.5 | 0.7545 | 0.00578 | -0.0502 | 130.5363
5 | 0.8124 | 0.00597 | -0.0499 | 136.0804
5.5 | 0.8701 | 0.00618 | -0.0495 | 140.7929
6 | 0.9273 | 0.00644 | -0.0489 | 143.9907
6.5 | 0.9828 | 0.00675 | -0.0479 | 145.6
7 | 1.0399 | 0.00703 | -0.0471 | 147.9232
7.5 | 1.0976 | 0.0074 | -0.0464 | 148.3243
8 | 1.1549 | 0.00784 | -0.0456 | 147.3087
8.5 | 1.2125 | 0.00822 | -0.0448 | 147.5061
9 | 1.2695 | 0.00868 | -0.0438 | 146.2558
9.5 | 1.3258 | 0.00923 | -0.0426 | 143.6403
10.5 | 1.4384 | 0.01031 | -0.04 | 139.515
11 | 1.493 | 0.011 | -0.0383 | 135.7273
11.5 | 1.5469 | 0.01176 | -0.0364 | 131.5391
12 | 1.6002 | 0.01252 | -0.0344 | 127.8115
12.5 | 1.6509 | 0.01349 | -0.0319 | 122.3795
13 | 1.6997 | 0.01455 | -0.0291 | 116.8179
13.5 | 1.747 | 0.01562 | -0.026 | 111.8438
14 | 1.7898 | 0.01688 | -0.0223 | 106.0308
14.5 | 1.8259 | 0.01837 | -0.0177 | 99.3958
15 | 1.8411 | 0.01992 | -0.0099 | 92.4247
15.5 | 1.8501 | 0.02199 | -0.0025 | 84.1337
16 | 1.8536 | 0.02486 | 0.0039 | 74.5615
16.5 | 1.842 | 0.02932 | 0.0092 | 62.824
17 | 1.8309 | 0.03476 | 0.012 | 52.6726
17.5 | 1.8106 | 0.04226 | 0.0119 | 42.8443
18 | 1.7728 | 0.05339 | 0.0077 | 33.2047
18.5 | 1.7244 | 0.06798 | -0.0006 | 25.3663
19 | 1.6582 | 0.08695 | -0.0129 | 19.0707
19.5 | 1.5608 | 0.11242 | -0.0303 | 13.8837
20 | 1.4731 | 0.13761 | -0.048 | 10.7049

## 137. Re 16M Mach 0.50 (1)
BIGFOIL.COM POLAR EXPORT
sd8000
SD8000-089-88 |  |  |  | Cl Max: | 1.172 | at alpha= | 20 | deg
JavaFoil+Calcfoil stall+Eppler ext transition |  |  |  | L/D Max: | 122.031 | at alpha= | 5 | deg
Re: | 16000000 |  |  | Cd Min: | 0.0057 | at alpha= | -1.5 | deg
Mach: | 0.5 |  |  | Cl=0 at alpha= | -1.9925 | deg
|  |  |  | @ Cl=0.1, Cd= | 0.005705
|  |  |  | @ Cl=0.4, Cd= | 0.005924
|  |  |  | @ Cl=0.6, Cd= | 0.0062788
alpha (deg) | Cl | Cd | Cm | Cl/Cd
-20 | -0.965 | 0.17209 | -0.027 | -5.608
-19.5 | -0.939 | 0.16267 | -0.027 | -5.771
-19 | -0.913 | 0.15219 | -0.027 | -5.996
-18.5 | -0.886 | 0.14471 | -0.027 | -6.119
-18 | -0.858 | 0.14069 | -0.026 | -6.101
-17.5 | -0.831 | 0.13501 | -0.026 | -6.155
-17 | -0.805 | 0.13217 | -0.026 | -6.089
-16.5 | -0.779 | 0.12646 | -0.026 | -6.157
-16 | -0.755 | 0.11505 | -0.027 | -6.563
-15.5 | -0.73 | 0.10639 | -0.028 | -6.86
-15 | -0.704 | 0.09983 | -0.028 | -7.05
-14.5 | -0.676 | 0.09571 | -0.028 | -7.063
-14 | -0.648 | 0.09282 | -0.027 | -6.977
-13.5 | -0.62 | 0.08957 | -0.026 | -6.921
-13 | -0.592 | 0.0868 | -0.025 | -6.817
-12.5 | -0.565 | 0.08361 | -0.025 | -6.756
-12 | -0.539 | 0.08424 | -0.026 | -6.402
-11.5 | -0.514 | 0.07516 | -0.027 | -6.835
-11 | -0.485 | 0.07186 | -0.026 | -6.756
-10.5 | -0.46 | 0.06555 | -0.027 | -7.025
-10 | -0.435 | 0.05976 | -0.028 | -7.276
-9.5 | -0.409 | 0.0553 | -0.029 | -7.393
-9 | -0.378 | 0.06011 | -0.026 | -6.287
-8.5 | -0.353 | 0.05335 | -0.028 | -6.616
-8 | -0.332 | 0.04315 | -0.033 | -7.694
-7.5 | -0.359 | 0.01014 | -0.048 | -35.388
-7 | -0.272 | 0.0451 | -0.028 | -6.021
-6.5 | -0.497 | 0.00714 | -0.05 | -69.583
-6 | -0.487 | 0.00703 | -0.05 | -69.226
-5.5 | -0.443 | 0.00668 | -0.05 | -66.279
-5 | -0.388 | 0.00642 | -0.051 | -60.487
-4.5 | -0.329 | 0.00623 | -0.051 | -52.752
-4 | -0.266 | 0.00604 | -0.051 | -44.041
-3.5 | -0.201 | 0.0059 | -0.052 | -34.097
-3 | -0.135 | 0.00579 | -0.052 | -23.36
-2.5 | -0.068 | 0.00576 | -0.052 | -11.891
-2 | -0.001 | 0.00573 | -0.052 | -0.191
-1.5 | 0.066 | 0.0057 | -0.053 | 11.657
-1 | 0.134 | 0.00571 | -0.053 | 23.484
-0.5 | 0.202 | 0.00576 | -0.053 | 35.002
0 | 0.269 | 0.00577 | -0.054 | 46.656
0.5 | 0.337 | 0.00583 | -0.054 | 57.775
1 | 0.404 | 0.00593 | -0.054 | 68.187
1.5 | 0.471 | 0.006 | -0.054 | 78.529
2 | 0.538 | 0.00614 | -0.055 | 87.612
2.5 | 0.605 | 0.00629 | -0.055 | 96.19
3 | 0.671 | 0.00647 | -0.055 | 103.624
3.5 | 0.736 | 0.00671 | -0.056 | 109.79
4 | 0.801 | 0.00694 | -0.056 | 115.366
4.5 | 0.863 | 0.00721 | -0.056 | 119.606
5 | 0.923 | 0.00756 | -0.056 | 122.031
5.5 | 0.977 | 0.00804 | -0.057 | 121.591
6 | 1.022 | 0.0086 | -0.057 | 118.906
6.5 | 1.053 | 0.00922 | -0.057 | 114.282
7 | 1.059 | 0.00885 | -0.057 | 119.75
7.5 | 1.011 | 0.00854 | -0.058 | 118.37
8 | 0.659 | 0.01313 | -0.057 | 50.161
8.5 | 0.674 | 0.01667 | -0.056 | 40.461
9 | 0.59 | 0.06488 | -0.03 | 9.086
9.5 | 0.673 | 0.03556 | -0.049 | 18.93
10 | 0.656 | 0.06182 | -0.039 | 10.612
10.5 | 0.677 | 0.07088 | -0.036 | 9.546
11 | 0.701 | 0.07242 | -0.035 | 9.676
11.5 | 0.737 | 0.07039 | -0.039 | 10.469
12 | 0.765 | 0.07385 | -0.04 | 10.364
12.5 | 0.788 | 0.08268 | -0.039 | 9.525
13 | 0.808 | 0.08622 | -0.036 | 9.367
13.5 | 0.841 | 0.08649 | -0.039 | 9.722
14 | 0.872 | 0.08783 | -0.041 | 9.932
14.5 | 0.901 | 0.0911 | -0.042 | 9.893
15 | 0.925 | 0.09866 | -0.042 | 9.376
15.5 | 0.94 | 0.12317 | -0.038 | 7.628
16 | 0.962 | 0.13742 | -0.037 | 6.998
16.5 | 0.99 | 0.1416 | -0.038 | 6.989
17 | 1.017 | 0.14832 | -0.039 | 6.855
17.5 | 1.044 | 0.14846 | -0.04 | 7.036
18 | 1.072 | 0.15375 | -0.04 | 6.97
18.5 | 1.099 | 0.15953 | -0.041 | 6.888
19 | 1.121 | 0.17803 | -0.04 | 6.299
19.5 | 1.146 | 0.18978 | -0.04 | 6.037
20 | 1.172 | 0.1953 | -0.041 | 5.999

## 138. Re 16M Mach 0.50 (2)
BIGFOIL.COM POLAR EXPORT
sd8000
SD8000-089-88 |  |  |  | Cl Max: | 1.4014 | at alpha= | 8.5 | deg
XFOIL ncrit=9 |  |  |  | L/D Max: | 150.833 | at alpha= | 7 | deg
Re: | 16000000 |  |  | Cd Min: | 0.27236 | at alpha= | -20 | deg
Mach: | 0.5 |  |  | Cl=0 at alpha= | -1.9331 | deg
|  |  |  | @ Cl=0.1, Cd= | 0.0049862
|  |  |  | @ Cl=0.4, Cd= | 0.0051954
|  |  |  | @ Cl=0.6, Cd= | 0.0054701
alpha (deg) | Cl | Cd | Cm | Cl/Cd
-20 | -0.8217 | 0.27236 | 0.0679 | -3.017
-19.5 | -0.8006 | 0.26323 | 0.0625 | -3.0414
-19 | -0.7785 | 0.25459 | 0.0574 | -3.0579
-18.5 | -0.7568 | 0.24582 | 0.0523 | -3.0787
-18 | -0.7357 | 0.23663 | 0.0472 | -3.1091
-17.5 | -0.7159 | 0.22661 | 0.042 | -3.1592
-16 | -0.6568 | 0.19972 | 0.0274 | -3.2886
-15.5 | -0.6352 | 0.1924 | 0.0232 | -3.3015
-15 | -0.6183 | 0.18334 | 0.0188 | -3.3724
-14.5 | -0.6041 | 0.17416 | 0.0147 | -3.4686
-14 | -0.5928 | 0.16551 | 0.0115 | -3.5817
-13.5 | -0.5925 | 0.15505 | 0.0085 | -3.8213
-13 | -0.5913 | 0.14485 | 0.0049 | -4.0822
-12.5 | -0.5885 | 0.1353 | 0.0012 | -4.3496
-12 | -0.5873 | 0.1257 | -0.0027 | -4.6722
-11.5 | -0.5896 | 0.11564 | -0.0072 | -5.0986
-11 | -0.6045 | 0.10364 | -0.0134 | -5.8327
-10.5 | -0.6137 | 0.09321 | -0.019 | -6.5841
-10 | -0.6213 | 0.08339 | -0.0248 | -7.4505
-9 | -0.6275 | 0.06148 | -0.045 | -10.2066
-8.5 | -0.611 | 0.04587 | -0.07 | -13.3203
-8 | -0.6385 | 0.03644 | -0.0751 | -17.522
-7.5 | -0.6597 | 0.02674 | -0.0764 | -24.6709
-7 | -0.6683 | 0.0167 | -0.0751 | -40.018
-6.5 | -0.6415 | 0.00871 | -0.0711 | -73.651
-6 | -0.5727 | 0.00664 | -0.0673 | -86.25
-5.5 | -0.4988 | 0.00606 | -0.0648 | -82.3102
-5 | -0.4257 | 0.00573 | -0.0629 | -74.2932
-4.5 | -0.3542 | 0.00548 | -0.0615 | -64.635
-4 | -0.2838 | 0.00528 | -0.0603 | -53.75
-3.5 | -0.2142 | 0.00516 | -0.0594 | -41.5116
-3 | -0.1453 | 0.00503 | -0.0587 | -28.8867
-2.5 | -0.0768 | 0.00498 | -0.0582 | -15.4217
-2 | -0.009 | 0.00498 | -0.0577 | -1.8072
-1.5 | 0.0583 | 0.00498 | -0.0574 | 11.7068
-1 | 0.1256 | 0.00499 | -0.0572 | 25.1703
-0.5 | 0.1926 | 0.00503 | -0.057 | 38.2903
0 | 0.2593 | 0.00508 | -0.0568 | 51.0433
0.5 | 0.3259 | 0.00514 | -0.0566 | 63.4047
1 | 0.3927 | 0.00519 | -0.0564 | 75.6647
1.5 | 0.4597 | 0.00524 | -0.0562 | 87.729
2 | 0.5267 | 0.00534 | -0.0558 | 98.633
2.5 | 0.5938 | 0.00546 | -0.0554 | 108.7546
3 | 0.6611 | 0.00557 | -0.0548 | 118.6894
3.5 | 0.7291 | 0.00573 | -0.0541 | 127.2426
4 | 0.7974 | 0.0059 | -0.0532 | 135.1525
4.5 | 0.8654 | 0.00618 | -0.052 | 140.0324
5 | 0.9344 | 0.00644 | -0.0506 | 145.0932
5.5 | 1.003 | 0.00682 | -0.0487 | 147.0674
6 | 1.0712 | 0.00728 | -0.0463 | 147.1429
7 | 1.2127 | 0.00804 | -0.0406 | 150.8333
7.5 | 1.2856 | 0.00867 | -0.037 | 148.2814
8 | 1.3565 | 0.0097 | -0.0322 | 139.8454
8.5 | 1.4014 | 0.01285 | -0.0233 | 109.0584
9 | 1.3893 | 0.01899 | -0.0107 | 73.1596
9.5 | 1.3488 | 0.02388 | 0.0028 | 56.4824
10 | 1.3049 | 0.03059 | 0.0097 | 42.6577
10.5 | 1.2669 | 0.03969 | 0.0087 | 31.9199
11 | 1.2345 | 0.05194 | 0.0008 | 23.7678
11.5 | 1.202 | 0.06699 | -0.0104 | 17.943
12 | 1.1746 | 0.08107 | -0.0193 | 14.4887
12.5 | 1.1476 | 0.09482 | -0.0281 | 12.1029
13 | 1.1256 | 0.10826 | -0.0368 | 10.3972
13.5 | 1.1076 | 0.12174 | -0.0458 | 9.0981

## 139. Re 18M Mach 0.00 (1)
BIGFOIL.COM POLAR EXPORT
sd8000
SD8000-089-88 |  |  |  | Cl Max: | 1.234 | at alpha= | 11.5 | deg
JavaFoil+Calcfoil stall+Eppler ext transition |  |  |  | L/D Max: | 141.359 | at alpha= | 11 | deg
Re: | 18000000 |  |  | Cd Min: | 0.00552 | at alpha= | -2 | deg
Mach: | 0 |  |  | Cl=0 at alpha= | -1.9915 | deg
|  |  |  | @ Cl=0.1, Cd= | 0.0055355
|  |  |  | @ Cl=0.4, Cd= | 0.0057239
|  |  |  | @ Cl=0.6, Cd= | 0.0060803
alpha (deg) | Cl | Cd | Cm | Cl/Cd
-15.5 | -0.507 | 0.10272 | -0.023 | -4.932
-15 | -0.525 | 0.09724 | -0.023 | -5.404
-14.5 | -0.544 | 0.09109 | -0.024 | -5.971
-14 | -0.561 | 0.08515 | -0.024 | -6.592
-13.5 | -0.577 | 0.07949 | -0.025 | -7.26
-13 | -0.595 | 0.06975 | -0.027 | -8.531
-12.5 | -0.606 | 0.06592 | -0.027 | -9.188
-12 | -0.621 | 0.05618 | -0.029 | -11.049
-11.5 | -0.642 | 0.04172 | -0.032 | -15.389
-11 | -0.686 | 0.02004 | -0.037 | -34.212
-10.5 | -0.731 | 0.0097 | -0.041 | -75.356
-10 | -0.726 | 0.00784 | -0.041 | -92.597
-9.5 | -0.71 | 0.00737 | -0.042 | -96.297
-9 | -0.688 | 0.00745 | -0.042 | -92.362
-8.5 | -0.66 | 0.00711 | -0.042 | -92.83
-8 | -0.627 | 0.00682 | -0.042 | -91.948
-7.5 | -0.59 | 0.0066 | -0.043 | -89.321
-7 | -0.548 | 0.00646 | -0.043 | -84.794
-6.5 | -0.502 | 0.0063 | -0.043 | -79.68
-6 | -0.452 | 0.00613 | -0.043 | -73.753
-5.5 | -0.4 | 0.00602 | -0.044 | -66.416
-5 | -0.345 | 0.0059 | -0.044 | -58.438
-4.5 | -0.289 | 0.00584 | -0.044 | -49.571
-4 | -0.233 | 0.00569 | -0.044 | -40.867
-3.5 | -0.175 | 0.00564 | -0.045 | -31.093
-3 | -0.118 | 0.00561 | -0.045 | -20.978
-2.5 | -0.059 | 0.00557 | -0.045 | -10.652
-2 | -0.001 | 0.00552 | -0.045 | -0.172
-1.5 | 0.058 | 0.00555 | -0.046 | 10.372
-1 | 0.116 | 0.00553 | -0.046 | 21.005
-0.5 | 0.175 | 0.00558 | -0.046 | 31.323
0 | 0.233 | 0.00559 | -0.046 | 41.784
0.5 | 0.292 | 0.00562 | -0.047 | 51.959
1 | 0.35 | 0.00569 | -0.047 | 61.576
1.5 | 0.409 | 0.00573 | -0.047 | 71.292
2 | 0.467 | 0.00583 | -0.047 | 80.032
2.5 | 0.525 | 0.00594 | -0.048 | 88.327
3 | 0.582 | 0.00604 | -0.048 | 96.445
3.5 | 0.64 | 0.00617 | -0.048 | 103.734
4 | 0.697 | 0.00631 | -0.048 | 110.46
4.5 | 0.753 | 0.00648 | -0.049 | 116.161
5 | 0.808 | 0.00667 | -0.049 | 121.104
5.5 | 0.861 | 0.0069 | -0.049 | 124.757
6 | 0.912 | 0.00721 | -0.049 | 126.601
6.5 | 0.961 | 0.00743 | -0.05 | 129.282
7 | 1.007 | 0.00771 | -0.05 | 130.593
7.5 | 1.05 | 0.0081 | -0.05 | 129.572
8 | 1.089 | 0.00846 | -0.05 | 128.778
8.5 | 1.125 | 0.00881 | -0.05 | 127.679
9 | 1.156 | 0.00921 | -0.051 | 125.585
9.5 | 1.183 | 0.00965 | -0.051 | 122.591
10 | 1.204 | 0.00894 | -0.051 | 134.721
10.5 | 1.22 | 0.0094 | -0.051 | 129.822
11 | 1.23 | 0.0087 | -0.051 | 141.359
11.5 | 1.234 | 0.01198 | -0.052 | 103.039
12 | 1.232 | 0.0127 | -0.052 | 96.998
12.5 | 1.223 | 0.0137 | -0.051 | 89.266
13 | 1.21 | 0.01465 | -0.051 | 82.609
13.5 | 1.184 | 0.01623 | -0.051 | 72.973
14 | 1.143 | 0.01866 | -0.051 | 61.27
14.5 | 1.088 | 0.02383 | -0.05 | 45.681
15 | 1.026 | 0.03279 | -0.048 | 31.29
15.5 | 0.96 | 0.04665 | -0.046 | 20.572
16 | 0.902 | 0.06039 | -0.044 | 14.934
16.5 | 0.841 | 0.08041 | -0.041 | 10.464

## 140. Re 18M Mach 0.00 (2)
BIGFOIL.COM POLAR EXPORT
sd8000
SD8000-089-88 |  |  |  | Cl Max: | 1.9615 | at alpha= | 19 | deg
XFOIL ncrit=9 |  |  |  | L/D Max: | 151.149 | at alpha= | 7.5 | deg
Re: | 18000000 |  |  | Cd Min: | 0.04921 | at alpha= | -20 | deg
Mach: | 0 |  |  | Cl=0 at alpha= | -1.9515 | deg
|  |  |  | @ Cl=0.1, Cd= | 0.0049158
|  |  |  | @ Cl=0.4, Cd= | 0.0051009
|  |  |  | @ Cl=0.6, Cd= | 0.0053409
alpha (deg) | Cl | Cd | Cm | Cl/Cd
-20 | -1.5862 | 0.04921 | -0.056 | -32.2333
-19.5 | -1.615 | 0.03382 | -0.0731 | -47.7528
-19 | -1.6418 | 0.02695 | -0.0748 | -60.9202
-18.5 | -1.6583 | 0.02406 | -0.0692 | -68.9235
-18 | -1.6472 | 0.02231 | -0.0644 | -73.8324
-17.5 | -1.6193 | 0.02065 | -0.0619 | -78.4165
-17 | -1.5855 | 0.01915 | -0.06 | -82.7937
-16.5 | -1.5477 | 0.01775 | -0.0584 | -87.1944
-16 | -1.506 | 0.01657 | -0.0571 | -90.8871
-15.5 | -1.4619 | 0.0155 | -0.056 | -94.3161
-15 | -1.4164 | 0.01447 | -0.055 | -97.8853
-14.5 | -1.3719 | 0.01313 | -0.0539 | -104.4859
-14 | -1.3233 | 0.01227 | -0.0532 | -107.8484
-13.5 | -1.27 | 0.01144 | -0.0534 | -111.014
-13 | -1.2164 | 0.01078 | -0.0534 | -112.8386
-12.5 | -1.167 | 0.01024 | -0.0524 | -113.9648
-12 | -1.1157 | 0.00972 | -0.0517 | -114.784
-11.5 | -1.0633 | 0.00923 | -0.0512 | -115.2004
-11 | -1.0101 | 0.00877 | -0.0508 | -115.1767
-10.5 | -0.9562 | 0.00832 | -0.0506 | -114.9279
-10 | -0.902 | 0.00791 | -0.0503 | -114.0329
-9.5 | -0.8473 | 0.00754 | -0.0501 | -112.374
-9 | -0.7923 | 0.00719 | -0.0499 | -110.1947
-8.5 | -0.737 | 0.00685 | -0.0497 | -107.5912
-8 | -0.6814 | 0.00654 | -0.0496 | -104.1896
-7.5 | -0.6259 | 0.00616 | -0.0495 | -101.6071
-7 | -0.5699 | 0.00593 | -0.0494 | -96.1046
-6.5 | -0.5138 | 0.00574 | -0.0493 | -89.5122
-6 | -0.4576 | 0.00554 | -0.0493 | -82.5993
-5.5 | -0.4013 | 0.00536 | -0.0492 | -74.8694
-5 | -0.345 | 0.00522 | -0.0492 | -66.092
-4.5 | -0.2886 | 0.00513 | -0.0492 | -56.2573
-4 | -0.2321 | 0.00505 | -0.0492 | -45.9604
-3.5 | -0.1754 | 0.00496 | -0.0492 | -35.3629
-3 | -0.1188 | 0.00489 | -0.0492 | -24.2945
-2.5 | -0.0622 | 0.00489 | -0.0492 | -12.7198
-2 | -0.0055 | 0.00489 | -0.0493 | -1.1247
-1.5 | 0.0512 | 0.00489 | -0.0493 | 10.4703
-1 | 0.1079 | 0.00492 | -0.0493 | 21.9309
-0.5 | 0.1644 | 0.00495 | -0.0494 | 33.2121
0 | 0.221 | 0.00498 | -0.0494 | 44.3775
0.5 | 0.2777 | 0.00501 | -0.0495 | 55.4291
1 | 0.3342 | 0.00504 | -0.0495 | 66.3095
1.5 | 0.3906 | 0.00509 | -0.0496 | 76.7387
2.5 | 0.5031 | 0.00522 | -0.0496 | 96.3793
3.5 | 0.6153 | 0.00536 | -0.0496 | 114.7948
4 | 0.6708 | 0.00553 | -0.0496 | 121.302
4.5 | 0.7264 | 0.00566 | -0.0495 | 128.3392
5 | 0.7817 | 0.00583 | -0.0494 | 134.0823
5.5 | 0.8368 | 0.006 | -0.0493 | 139.4667
6 | 0.8915 | 0.0062 | -0.0491 | 143.7903
6.5 | 0.9452 | 0.00649 | -0.0487 | 145.6394
7 | 0.9974 | 0.0067 | -0.048 | 148.8657
7.5 | 1.052 | 0.00696 | -0.0478 | 151.1494
8 | 1.1059 | 0.00732 | -0.0476 | 151.0792
8.5 | 1.1596 | 0.00769 | -0.0473 | 150.7932
9 | 1.2131 | 0.00803 | -0.047 | 151.071
9.5 | 1.266 | 0.00842 | -0.0466 | 150.3563
10 | 1.318 | 0.0089 | -0.0461 | 148.0899
10.5 | 1.37 | 0.00933 | -0.0457 | 146.8382
11 | 1.4215 | 0.00978 | -0.0452 | 145.3476
11.5 | 1.4723 | 0.01026 | -0.0446 | 143.499
12 | 1.5217 | 0.01085 | -0.0438 | 140.2488
12.5 | 1.5703 | 0.01148 | -0.0429 | 136.7857
13 | 1.6186 | 0.01207 | -0.042 | 134.1011
13.5 | 1.6658 | 0.0127 | -0.041 | 131.1654
14 | 1.7114 | 0.01343 | -0.0398 | 127.4311
14.5 | 1.7546 | 0.01428 | -0.0382 | 122.8711
15 | 1.796 | 0.01518 | -0.0365 | 118.3136
15.5 | 1.8363 | 0.01605 | -0.0346 | 114.4112
16 | 1.874 | 0.01697 | -0.0323 | 110.4302
16.5 | 1.9074 | 0.01801 | -0.0295 | 105.9078
17 | 1.9258 | 0.01914 | -0.024 | 100.6165
17.5 | 1.9383 | 0.02047 | -0.0181 | 94.6898
18 | 1.95 | 0.02219 | -0.0131 | 87.8774
18.5 | 1.9555 | 0.02456 | -0.0084 | 79.6213
19 | 1.9615 | 0.02727 | -0.0046 | 71.9289
20 | 1.9585 | 0.0352 | 0.0002 | 55.6392

## 141. Re 18M Mach 0.10 (1)
BIGFOIL.COM POLAR EXPORT
sd8000
SD8000-089-88 |  |  |  | Cl Max: | 1.223 | at alpha= | 11.5 | deg
JavaFoil+Calcfoil stall+Eppler ext transition |  |  |  | L/D Max: | 132.664 | at alpha= | 10 | deg
Re: | 18000000 |  |  | Cd Min: | 0.00554 | at alpha= | -2 | deg
Mach: | 0.1 |  |  | Cl=0 at alpha= | -1.9915 | deg
|  |  |  | @ Cl=0.1, Cd= | 0.0055558
|  |  |  | @ Cl=0.4, Cd= | 0.0057107
|  |  |  | @ Cl=0.6, Cd= | 0.0060959
alpha (deg) | Cl | Cd | Cm | Cl/Cd
-15 | -0.488 | 0.09917 | -0.023 | -4.92
-14.5 | -0.509 | 0.09323 | -0.023 | -5.461
-14 | -0.53 | 0.0875 | -0.024 | -6.053
-13.5 | -0.549 | 0.08143 | -0.024 | -6.741
-13 | -0.569 | 0.07274 | -0.026 | -7.82
-12.5 | -0.583 | 0.06899 | -0.026 | -8.443
-12 | -0.598 | 0.06063 | -0.028 | -9.871
-11.5 | -0.615 | 0.05033 | -0.03 | -12.217
-11 | -0.647 | 0.03089 | -0.035 | -20.958
-10.5 | -0.702 | 0.01205 | -0.04 | -58.259
-10 | -0.717 | 0.00926 | -0.042 | -77.425
-9.5 | -0.705 | 0.00748 | -0.042 | -94.334
-9 | -0.686 | 0.00756 | -0.042 | -90.747
-8.5 | -0.659 | 0.00721 | -0.042 | -91.485
-8 | -0.628 | 0.00691 | -0.043 | -90.783
-7.5 | -0.591 | 0.00665 | -0.043 | -88.871
-7 | -0.549 | 0.00646 | -0.043 | -84.959
-6.5 | -0.503 | 0.00633 | -0.043 | -79.456
-6 | -0.454 | 0.00613 | -0.044 | -74.102
-5.5 | -0.401 | 0.00604 | -0.044 | -66.41
-5 | -0.347 | 0.00592 | -0.044 | -58.519
-4.5 | -0.291 | 0.00585 | -0.044 | -49.697
-4 | -0.234 | 0.00572 | -0.045 | -40.906
-3.5 | -0.176 | 0.00566 | -0.045 | -31.132
-3 | -0.118 | 0.00559 | -0.045 | -21.155
-2.5 | -0.06 | 0.00559 | -0.045 | -10.67
-2 | -0.001 | 0.00554 | -0.046 | -0.172
-1.5 | 0.058 | 0.00557 | -0.046 | 10.392
-1 | 0.117 | 0.00555 | -0.046 | 21.042
-0.5 | 0.176 | 0.00559 | -0.046 | 31.418
0 | 0.235 | 0.00558 | -0.047 | 42.03
0.5 | 0.293 | 0.0056 | -0.047 | 52.36
1 | 0.352 | 0.00567 | -0.047 | 62.034
1.5 | 0.411 | 0.00572 | -0.047 | 71.817
2 | 0.469 | 0.00582 | -0.048 | 80.587
2.5 | 0.527 | 0.00595 | -0.048 | 88.654
3 | 0.585 | 0.00607 | -0.048 | 96.359
3.5 | 0.643 | 0.00617 | -0.048 | 104.249
4 | 0.7 | 0.00631 | -0.049 | 110.969
4.5 | 0.756 | 0.00648 | -0.049 | 116.656
5 | 0.812 | 0.00669 | -0.049 | 121.348
5.5 | 0.865 | 0.00691 | -0.049 | 125.158
6 | 0.916 | 0.00725 | -0.05 | 126.435
6.5 | 0.965 | 0.00749 | -0.05 | 128.843
7 | 1.011 | 0.00776 | -0.05 | 130.204
7.5 | 1.053 | 0.00817 | -0.05 | 128.937
8 | 1.092 | 0.00852 | -0.05 | 128.145
8.5 | 1.127 | 0.00889 | -0.051 | 126.809
9 | 1.157 | 0.00929 | -0.051 | 124.498
9.5 | 1.182 | 0.00973 | -0.051 | 121.497
10 | 1.202 | 0.00906 | -0.051 | 132.664
10.5 | 1.215 | 0.00952 | -0.052 | 127.663
11 | 1.222 | 0.01169 | -0.052 | 104.55
11.5 | 1.223 | 0.01226 | -0.052 | 99.748
12 | 1.218 | 0.01299 | -0.052 | 93.763
12.5 | 1.204 | 0.01405 | -0.052 | 85.717
13 | 1.186 | 0.01526 | -0.052 | 77.76
13.5 | 1.155 | 0.01706 | -0.051 | 67.69
14 | 1.105 | 0.02023 | -0.051 | 54.629
14.5 | 1.039 | 0.02773 | -0.049 | 37.488
15 | 0.969 | 0.04 | -0.047 | 24.214
15.5 | 0.898 | 0.05695 | -0.044 | 15.77
16 | 0.833 | 0.07647 | -0.041 | 10.893
16.5 | 0.778 | 0.09316 | -0.039 | 8.347

## 142. Re 18M Mach 0.10 (2)
BIGFOIL.COM POLAR EXPORT
sd8000
SD8000-089-88 |  |  |  | Cl Max: | 1.9435 | at alpha= | 19 | deg
XFOIL ncrit=9 |  |  |  | L/D Max: | 151.3 | at alpha= | 7.5 | deg
Re: | 18000000 |  |  | Cd Min: | 0.04599 | at alpha= | -19 | deg
Mach: | 0.1 |  |  | Cl=0 at alpha= | -1.9509 | deg
|  |  |  | @ Cl=0.1, Cd= | 0.004907
|  |  |  | @ Cl=0.4, Cd= | 0.0050989
|  |  |  | @ Cl=0.6, Cd= | 0.0053466
alpha (deg) | Cl | Cd | Cm | Cl/Cd
-19 | -1.5445 | 0.04599 | -0.0604 | -33.5834
-18.5 | -1.5729 | 0.03108 | -0.0776 | -50.6081
-18 | -1.5882 | 0.02643 | -0.0765 | -60.0908
-17.5 | -1.6032 | 0.02394 | -0.0693 | -66.9674
-17 | -1.5829 | 0.02173 | -0.066 | -72.844
-16.5 | -1.5534 | 0.01972 | -0.0634 | -78.7728
-16 | -1.5154 | 0.01818 | -0.0615 | -83.3553
-15.5 | -1.4733 | 0.01683 | -0.0599 | -87.5401
-15 | -1.4292 | 0.01553 | -0.0585 | -92.0283
-14.5 | -1.3823 | 0.01442 | -0.0573 | -95.8599
-13.5 | -1.2842 | 0.0121 | -0.0555 | -106.1322
-13 | -1.229 | 0.01117 | -0.0557 | -110.0269
-12.5 | -1.1792 | 0.01053 | -0.0544 | -111.9848
-12 | -1.1272 | 0.00996 | -0.0535 | -113.1727
-11.5 | -1.074 | 0.00943 | -0.0528 | -113.8918
-11 | -1.02 | 0.00894 | -0.0523 | -114.094
-10.5 | -0.9653 | 0.00846 | -0.0518 | -114.1017
-10 | -0.9103 | 0.00803 | -0.0514 | -113.3624
-9.5 | -0.8549 | 0.00764 | -0.0511 | -111.8979
-9 | -0.7992 | 0.00727 | -0.0508 | -109.9312
-7.5 | -0.6308 | 0.00622 | -0.0501 | -101.4148
-7 | -0.5743 | 0.00596 | -0.05 | -96.3591
-6.5 | -0.5176 | 0.00577 | -0.0499 | -89.7054
-6 | -0.461 | 0.00556 | -0.0497 | -82.9137
-5.5 | -0.4042 | 0.00537 | -0.0497 | -75.27
-5 | -0.3474 | 0.00523 | -0.0496 | -66.4245
-4.5 | -0.2906 | 0.00513 | -0.0495 | -56.6472
-4 | -0.2337 | 0.00505 | -0.0495 | -46.2772
-3.5 | -0.1766 | 0.00496 | -0.0495 | -35.6048
-3 | -0.1197 | 0.00489 | -0.0495 | -24.4785
-2.5 | -0.0626 | 0.00488 | -0.0495 | -12.8279
-2 | -0.0056 | 0.00489 | -0.0495 | -1.1452
-1.5 | 0.0514 | 0.00489 | -0.0496 | 10.5112
-1 | 0.1085 | 0.00491 | -0.0496 | 22.0978
-0.5 | 0.1653 | 0.00495 | -0.0496 | 33.3939
0 | 0.2222 | 0.00498 | -0.0497 | 44.6185
0.5 | 0.2792 | 0.00501 | -0.0497 | 55.7285
1 | 0.3361 | 0.00504 | -0.0498 | 66.6865
1.5 | 0.3928 | 0.00509 | -0.0498 | 77.1709
2.5 | 0.506 | 0.00523 | -0.0498 | 96.7495
3.5 | 0.6189 | 0.00537 | -0.0498 | 115.2514
4 | 0.6748 | 0.00554 | -0.0497 | 121.8051
4.5 | 0.7308 | 0.00567 | -0.0496 | 128.8889
5 | 0.7865 | 0.00584 | -0.0495 | 134.6747
5.5 | 0.842 | 0.00603 | -0.0494 | 139.6352
6 | 0.8972 | 0.00623 | -0.0491 | 144.0128
6.5 | 0.9513 | 0.00652 | -0.0487 | 145.9049
7 | 1.0038 | 0.00674 | -0.0479 | 148.9318
7.5 | 1.0591 | 0.007 | -0.0477 | 151.3
8 | 1.1135 | 0.00738 | -0.0473 | 150.8808
8.5 | 1.1678 | 0.00774 | -0.047 | 150.8786
9 | 1.222 | 0.00809 | -0.0466 | 151.0507
9.5 | 1.2753 | 0.00852 | -0.0461 | 149.6831
10 | 1.3279 | 0.00901 | -0.0455 | 147.3807
10.5 | 1.3807 | 0.00944 | -0.0449 | 146.2606
11 | 1.4328 | 0.0099 | -0.0443 | 144.7273
11.5 | 1.484 | 0.01043 | -0.0435 | 142.2819
12 | 1.5338 | 0.01108 | -0.0425 | 138.4296
12.5 | 1.5833 | 0.0117 | -0.0415 | 135.3248
13 | 1.6321 | 0.01232 | -0.0404 | 132.4756
13.5 | 1.6795 | 0.01303 | -0.0391 | 128.8949
14 | 1.7241 | 0.01392 | -0.0375 | 123.8578
14.5 | 1.7676 | 0.01481 | -0.0357 | 119.3518
15 | 1.8098 | 0.01569 | -0.0337 | 115.3474
15.5 | 1.8495 | 0.01664 | -0.0313 | 111.1478
16 | 1.885 | 0.01771 | -0.0285 | 106.437
16.5 | 1.9067 | 0.01902 | -0.0233 | 100.2471
17 | 1.9159 | 0.02047 | -0.0165 | 93.5955
17.5 | 1.9278 | 0.02221 | -0.0112 | 86.7987
18 | 1.9375 | 0.02438 | -0.0065 | 79.4709
18.5 | 1.941 | 0.02732 | -0.0024 | 71.0469
19 | 1.9435 | 0.03077 | 0.0007 | 63.1622
19.5 | 1.9392 | 0.03537 | 0.0026 | 54.8261
20 | 1.9314 | 0.04104 | 0.003 | 47.0614

## 143. Re 18M Mach 0.25 (1)
BIGFOIL.COM POLAR EXPORT
sd8000
SD8000-089-88 |  |  |  | Cl Max: | 1.173 | at alpha= | 10 | deg
JavaFoil+Calcfoil stall+Eppler ext transition |  |  |  | L/D Max: | 136.673 | at alpha= | 10 | deg
Re: | 18000000 |  |  | Cd Min: | 0.00555 | at alpha= | -2 | deg
Mach: | 0.25 |  |  | Cl=0 at alpha= | -1.9917 | deg
|  |  |  | @ Cl=0.1, Cd= | 0.00558
|  |  |  | @ Cl=0.4, Cd= | 0.0057607
|  |  |  | @ Cl=0.6, Cd= | 0.10209
alpha (deg) | Cl | Cd | Cm | Cl/Cd
-14 | -0.235 | 0.09868 | -0.022 | -2.382
-13.5 | -0.295 | 0.09148 | -0.022 | -3.221
-13 | -0.347 | 0.0865 | -0.022 | -4.015
-12.5 | -0.395 | 0.08028 | -0.023 | -4.924
-12 | -0.438 | 0.07454 | -0.024 | -5.878
-11.5 | -0.475 | 0.06898 | -0.025 | -6.883
-11 | -0.505 | 0.0639 | -0.026 | -7.898
-10.5 | -0.535 | 0.05282 | -0.029 | -10.12
-10 | -0.566 | 0.03812 | -0.033 | -14.845
-9.5 | -0.656 | 0.0098 | -0.043 | -66.908
-9 | -0.66 | 0.0076 | -0.043 | -86.843
-8.5 | -0.647 | 0.00708 | -0.044 | -91.334
-8 | -0.624 | 0.00718 | -0.044 | -86.871
-7.5 | -0.593 | 0.00692 | -0.044 | -85.714
-7 | -0.555 | 0.00666 | -0.044 | -83.371
-6.5 | -0.512 | 0.00645 | -0.045 | -79.311
-6 | -0.464 | 0.00625 | -0.045 | -74.244
-5.5 | -0.411 | 0.00613 | -0.045 | -67.026
-5 | -0.355 | 0.00599 | -0.045 | -59.231
-4.5 | -0.298 | 0.00588 | -0.046 | -50.692
-4 | -0.24 | 0.00577 | -0.046 | -41.59
-3.5 | -0.181 | 0.00571 | -0.046 | -31.7
-3 | -0.121 | 0.00564 | -0.046 | -21.517
-2.5 | -0.061 | 0.0056 | -0.047 | -10.939
-2 | -0.001 | 0.00555 | -0.047 | -0.177
-1.5 | 0.059 | 0.00558 | -0.047 | 10.655
-1 | 0.12 | 0.00558 | -0.047 | 21.497
-0.5 | 0.181 | 0.00559 | -0.048 | 32.284
0 | 0.241 | 0.00561 | -0.048 | 43.001
0.5 | 0.301 | 0.00565 | -0.048 | 53.382
1 | 0.362 | 0.00571 | -0.048 | 63.318
1.5 | 0.422 | 0.00579 | -0.049 | 72.839
2 | 0.482 | 0.00587 | -0.049 | 82.145
2.5 | 0.542 | 0.006 | -0.049 | 90.276
3 | 0.601 | 0.00613 | -0.049 | 98.053
3.5 | 0.66 | 0.00628 | -0.05 | 105.214
4 | 0.719 | 0.00643 | -0.05 | 111.866
4.5 | 0.776 | 0.00661 | -0.05 | 117.395
5 | 0.833 | 0.00683 | -0.05 | 121.918
5.5 | 0.887 | 0.00708 | -0.051 | 125.322
6 | 0.938 | 0.00739 | -0.051 | 126.896
6.5 | 0.986 | 0.0077 | -0.051 | 128.049
7 | 1.031 | 0.00801 | -0.051 | 128.65
7.5 | 1.071 | 0.00851 | -0.052 | 125.814
8 | 1.105 | 0.00893 | -0.052 | 123.735
8.5 | 1.134 | 0.00939 | -0.052 | 120.771
9 | 1.156 | 0.00988 | -0.052 | 117.025
9.5 | 1.169 | 0.00918 | -0.053 | 127.264
10 | 1.173 | 0.00858 | -0.053 | 136.673
10.5 | 1.168 | 0.01208 | -0.053 | 96.651
11 | 1.151 | 0.01309 | -0.053 | 87.981
11.5 | 1.127 | 0.01387 | -0.053 | 81.268
12 | 1.089 | 0.01537 | -0.053 | 70.871
12.5 | 1.038 | 0.01772 | -0.052 | 58.602
13 | 0.957 | 0.02648 | -0.05 | 36.121
13.5 | 0.862 | 0.03988 | -0.047 | 21.612
14 | 0.755 | 0.05858 | -0.044 | 12.892
14.5 | 0.661 | 0.07181 | -0.041 | 9.202
15 | 0.554 | 0.10209 | -0.034 | 5.43

## 144. Re 18M Mach 0.25 (2)
BIGFOIL.COM POLAR EXPORT
sd8000
SD8000-089-88 |  |  |  | Cl Max: | 1.8657 | at alpha= | 16 | deg
XFOIL ncrit=9 |  |  |  | L/D Max: | 151.142 | at alpha= | 7.5 | deg
Re: | 18000000 |  |  | Cd Min: | 0.19168 | at alpha= | -18.5 | deg
Mach: | 0.25 |  |  | Cl=0 at alpha= | -1.9474 | deg
|  |  |  | @ Cl=0.1, Cd= | 0.004908
|  |  |  | @ Cl=0.4, Cd= | 0.0050969
|  |  |  | @ Cl=0.6, Cd= | 0.0053465
alpha (deg) | Cl | Cd | Cm | Cl/Cd
-18.5 | -0.7757 | 0.19168 | 0.03 | -4.0468
-18 | -0.7612 | 0.18463 | 0.0257 | -4.1228
-17.5 | -0.774 | 0.16989 | 0.0174 | -4.5559
-16.5 | -0.8914 | 0.13027 | -0.002 | -6.8427
-16 | -1.0082 | 0.10282 | -0.0192 | -9.8055
-15.5 | -1.0532 | 0.08843 | -0.0283 | -11.91
-15 | -1.2117 | 0.05722 | -0.0511 | -21.1762
-14.5 | -1.2564 | 0.03609 | -0.074 | -34.813
-14 | -1.2945 | 0.02788 | -0.0775 | -46.4311
-13.5 | -1.3041 | 0.02208 | -0.0734 | -59.0625
-13 | -1.285 | 0.01738 | -0.0698 | -73.9356
-12.5 | -1.2357 | 0.01431 | -0.0685 | -86.3522
-12 | -1.1883 | 0.01257 | -0.0654 | -94.5346
-11.5 | -1.1338 | 0.01129 | -0.0631 | -100.4252
-11 | -1.0764 | 0.0103 | -0.0613 | -104.5049
-10.5 | -1.0177 | 0.0095 | -0.0598 | -107.1263
-10 | -0.9584 | 0.00885 | -0.0585 | -108.2938
-9.5 | -0.8987 | 0.0083 | -0.0573 | -108.2771
-9 | -0.8388 | 0.0078 | -0.0563 | -107.5385
-8.5 | -0.7788 | 0.00734 | -0.0554 | -106.1035
-8 | -0.7189 | 0.00693 | -0.0547 | -103.7374
-7.5 | -0.659 | 0.00655 | -0.054 | -100.6107
-7 | -0.5993 | 0.00617 | -0.0534 | -97.1313
-6.5 | -0.5396 | 0.00589 | -0.0529 | -91.6129
-6 | -0.4799 | 0.0057 | -0.0524 | -84.193
-5.5 | -0.4204 | 0.00549 | -0.0521 | -76.5756
-5 | -0.3611 | 0.00528 | -0.0518 | -68.3902
-4.5 | -0.3018 | 0.00516 | -0.0516 | -58.4884
-4 | -0.2426 | 0.00508 | -0.0514 | -47.7559
-3.5 | -0.1833 | 0.00499 | -0.0512 | -36.7335
-3 | -0.1243 | 0.0049 | -0.0511 | -25.3673
-2.5 | -0.0652 | 0.00489 | -0.0511 | -13.3333
-2 | -0.0062 | 0.0049 | -0.051 | -1.2653
-1.5 | 0.0527 | 0.0049 | -0.051 | 10.7551
-1 | 0.1116 | 0.00491 | -0.051 | 22.7291
-0.5 | 0.1703 | 0.00496 | -0.051 | 34.3347
0 | 0.229 | 0.005 | -0.051 | 45.8
0.5 | 0.2879 | 0.00503 | -0.051 | 57.2366
1.5 | 0.4052 | 0.0051 | -0.051 | 79.451
2 | 0.4636 | 0.00518 | -0.051 | 89.4981
2.5 | 0.5221 | 0.00526 | -0.0509 | 99.2586
3 | 0.5806 | 0.00531 | -0.0509 | 109.3409
3.5 | 0.6391 | 0.00542 | -0.0507 | 117.9151
4 | 0.6972 | 0.00559 | -0.0505 | 124.7227
4.5 | 0.7554 | 0.00573 | -0.0503 | 131.8325
5 | 0.8132 | 0.00595 | -0.05 | 136.6723
5.5 | 0.871 | 0.00617 | -0.0496 | 141.1669
6 | 0.9285 | 0.00641 | -0.0491 | 144.8518
6.5 | 0.985 | 0.00674 | -0.0483 | 146.1424
7 | 1.0396 | 0.00695 | -0.047 | 149.5827
7.5 | 1.0988 | 0.00727 | -0.0466 | 151.1417
8 | 1.1564 | 0.00767 | -0.0458 | 150.7692
8.5 | 1.2141 | 0.00805 | -0.045 | 150.8199
9 | 1.2711 | 0.00853 | -0.044 | 149.0152
9.5 | 1.3276 | 0.00906 | -0.0429 | 146.5342
10 | 1.3845 | 0.00954 | -0.0417 | 145.1258
10.5 | 1.4407 | 0.01009 | -0.0403 | 142.7849
11 | 1.4954 | 0.01079 | -0.0387 | 138.5913
11.5 | 1.55 | 0.01149 | -0.0369 | 134.8999
12 | 1.6035 | 0.01225 | -0.0348 | 130.898
12.5 | 1.6543 | 0.01323 | -0.0324 | 125.0416
13 | 1.7044 | 0.01419 | -0.0297 | 120.1128
13.5 | 1.7525 | 0.01524 | -0.0267 | 114.9934
14 | 1.796 | 0.0165 | -0.023 | 108.8485
14.5 | 1.8333 | 0.01796 | -0.0185 | 102.0768
15 | 1.8531 | 0.01948 | -0.0113 | 95.1283
15.5 | 1.8617 | 0.02143 | -0.0035 | 86.8735
16 | 1.8657 | 0.02415 | 0.0031 | 77.2547
16.5 | 1.8609 | 0.028 | 0.0086 | 66.4607
17 | 1.8465 | 0.03342 | 0.0121 | 55.2513
17.5 | 1.8354 | 0.03973 | 0.0129 | 46.1968
18 | 1.8007 | 0.04993 | 0.0099 | 36.0645
18.5 | 1.7569 | 0.06327 | 0.0029 | 27.7683
19 | 1.6974 | 0.08068 | -0.0081 | 21.0387
19.5 | 1.6123 | 0.10353 | -0.0235 | 15.5733
20 | 1.5136 | 0.13012 | -0.0422 | 11.6323

## 145. Re 18M Mach 0.50 (1)
BIGFOIL.COM POLAR EXPORT
sd8000
SD8000-089-88 |  |  |  | Cl Max: | 1.172 | at alpha= | 20 | deg
JavaFoil+Calcfoil stall+Eppler ext transition |  |  |  | L/D Max: | 122.781 | at alpha= | 5.5 | deg
Re: | 18000000 |  |  | Cd Min: | 0.00567 | at alpha= | -1.5 | deg
Mach: | 0.5 |  |  | Cl=0 at alpha= | -1.9925 | deg
|  |  |  | @ Cl=0.1, Cd= | 0.005675
|  |  |  | @ Cl=0.4, Cd= | 0.0058852
|  |  |  | @ Cl=0.6, Cd= | 0.0062781
alpha (deg) | Cl | Cd | Cm | Cl/Cd
-20 | -0.965 | 0.17626 | -0.027 | -5.473
-19.5 | -0.938 | 0.16896 | -0.027 | -5.554
-19 | -0.912 | 0.15657 | -0.027 | -5.824
-18.5 | -0.885 | 0.14902 | -0.027 | -5.94
-18 | -0.858 | 0.14541 | -0.026 | -5.9
-17.5 | -0.831 | 0.13988 | -0.026 | -5.94
-17 | -0.805 | 0.13717 | -0.026 | -5.866
-16.5 | -0.778 | 0.13336 | -0.026 | -5.838
-16 | -0.755 | 0.11416 | -0.027 | -6.617
-15.5 | -0.73 | 0.10557 | -0.028 | -6.916
-15 | -0.704 | 0.10042 | -0.028 | -7.006
-14.5 | -0.676 | 0.09661 | -0.028 | -6.995
-14 | -0.648 | 0.09275 | -0.027 | -6.982
-13.5 | -0.62 | 0.08979 | -0.026 | -6.904
-13 | -0.592 | 0.0863 | -0.026 | -6.863
-12.5 | -0.565 | 0.08235 | -0.025 | -6.86
-12 | -0.54 | 0.08279 | -0.026 | -6.517
-11.5 | -0.514 | 0.07504 | -0.027 | -6.847
-11 | -0.486 | 0.07145 | -0.026 | -6.805
-10.5 | -0.461 | 0.0652 | -0.027 | -7.064
-10 | -0.435 | 0.05922 | -0.029 | -7.348
-9.5 | -0.41 | 0.05415 | -0.03 | -7.568
-9 | -0.378 | 0.06019 | -0.026 | -6.282
-8.5 | -0.353 | 0.05273 | -0.028 | -6.699
-8 | -0.334 | 0.04144 | -0.034 | -8.052
-7.5 | -0.362 | 0.00951 | -0.049 | -38.102
-7 | -0.272 | 0.04455 | -0.028 | -6.104
-6.5 | -0.497 | 0.00711 | -0.05 | -69.801
-6 | -0.487 | 0.00695 | -0.05 | -70.049
-5.5 | -0.443 | 0.00657 | -0.05 | -67.343
-5 | -0.388 | 0.00637 | -0.051 | -60.895
-4.5 | -0.329 | 0.00621 | -0.051 | -52.969
-4 | -0.266 | 0.00602 | -0.051 | -44.183
-3.5 | -0.201 | 0.00587 | -0.052 | -34.302
-3 | -0.135 | 0.00577 | -0.052 | -23.439
-2.5 | -0.068 | 0.00572 | -0.052 | -11.967
-2 | -0.001 | 0.00569 | -0.052 | -0.192
-1.5 | 0.066 | 0.00567 | -0.053 | 11.721
-1 | 0.134 | 0.00568 | -0.053 | 23.617
-0.5 | 0.202 | 0.00572 | -0.053 | 35.26
0 | 0.269 | 0.00572 | -0.054 | 47.1
0.5 | 0.337 | 0.00581 | -0.054 | 57.996
1 | 0.404 | 0.00589 | -0.054 | 68.669
1.5 | 0.471 | 0.00599 | -0.054 | 78.697
2 | 0.538 | 0.00613 | -0.055 | 87.797
2.5 | 0.605 | 0.00629 | -0.055 | 96.197
3 | 0.671 | 0.00645 | -0.055 | 103.938
3.5 | 0.736 | 0.00664 | -0.056 | 110.804
4 | 0.801 | 0.00689 | -0.056 | 116.225
4.5 | 0.863 | 0.00716 | -0.056 | 120.541
5 | 0.923 | 0.00754 | -0.056 | 122.42
5.5 | 0.977 | 0.00796 | -0.057 | 122.781
6 | 1.022 | 0.00849 | -0.057 | 120.321
6.5 | 1.053 | 0.00914 | -0.057 | 115.291
7 | 1.06 | 0.00874 | -0.057 | 121.184
7.5 | 1.011 | 0.00843 | -0.058 | 119.941
8 | 0.659 | 0.01289 | -0.057 | 51.137
8.5 | 0.677 | 0.01605 | -0.056 | 42.171
9 | 0.59 | 0.06544 | -0.03 | 9.008
9.5 | 0.677 | 0.0339 | -0.05 | 19.969
10 | 0.657 | 0.0611 | -0.039 | 10.751
10.5 | 0.678 | 0.06955 | -0.037 | 9.744
11 | 0.702 | 0.0714 | -0.036 | 9.837
11.5 | 0.74 | 0.06819 | -0.04 | 10.852
12 | 0.768 | 0.0717 | -0.041 | 10.717
12.5 | 0.789 | 0.081 | -0.039 | 9.739
13 | 0.805 | 0.09293 | -0.035 | 8.662
13.5 | 0.835 | 0.09421 | -0.037 | 8.858
14 | 0.864 | 0.09715 | -0.038 | 8.889
14.5 | 0.894 | 0.09917 | -0.04 | 9.012
15 | 0.92 | 0.1053 | -0.04 | 8.74
15.5 | 0.939 | 0.12806 | -0.038 | 7.33
16 | 0.962 | 0.14514 | -0.037 | 6.626
16.5 | 0.989 | 0.1462 | -0.038 | 6.767
17 | 1.016 | 0.1523 | -0.039 | 6.673
17.5 | 1.044 | 0.15286 | -0.039 | 6.829
18 | 1.071 | 0.15999 | -0.04 | 6.692
18.5 | 1.098 | 0.16483 | -0.041 | 6.661
19 | 1.121 | 0.18238 | -0.04 | 6.148
19.5 | 1.146 | 0.19256 | -0.04 | 5.95
20 | 1.172 | 0.19863 | -0.041 | 5.899

## 146. Re 18M Mach 0.50 (2)
BIGFOIL.COM POLAR EXPORT
sd8000
SD8000-089-88 |  |  |  | Cl Max: | 1.4058 | at alpha= | 8.5 | deg
XFOIL ncrit=9 |  |  |  | L/D Max: | 243.333 | at alpha= | -0.5 | deg
Re: | 18000000 |  |  | Cd Min: | 0.2724 | at alpha= | -20 | deg
Mach: | 0.5 |  |  | Cl=0 at alpha= | -1.9238 | deg
|  |  |  | @ Cl=0.1, Cd= | 0.00078
|  |  |  | @ Cl=0.4, Cd= | 0.0051742
|  |  |  | @ Cl=0.6, Cd= | 0.0054206
alpha (deg) | Cl | Cd | Cm | Cl/Cd
-20 | -0.8213 | 0.2724 | 0.0677 | -3.0151
-19.5 | -0.8003 | 0.26312 | 0.0623 | -3.0416
-19 | -0.7782 | 0.25449 | 0.0572 | -3.0579
-18.5 | -0.7565 | 0.24563 | 0.0521 | -3.0798
-18 | -0.7361 | 0.23591 | 0.047 | -3.1203
-17.5 | -0.7162 | 0.22609 | 0.0418 | -3.1678
-17 | -0.6961 | 0.21709 | 0.0369 | -3.2065
-16.5 | -0.5814 | 0.19275 | 0.0495 | -3.0163
-16 | -0.566 | 0.18443 | 0.0441 | -3.0689
-15.5 | -0.5517 | 0.17595 | 0.0385 | -3.1355
-15 | -0.5365 | 0.16814 | 0.033 | -3.1908
-14.5 | -0.5285 | 0.15836 | 0.0263 | -3.3373
-14 | -0.5247 | 0.14839 | 0.0187 | -3.536
-13.5 | -0.5173 | 0.13819 | 0.0065 | -3.7434
-13 | -0.517 | 0.12832 | 0.0001 | -4.029
-12 | -0.5182 | 0.10769 | -0.0127 | -4.812
-11.5 | -0.5226 | 0.09669 | -0.0192 | -5.4049
-11 | -0.5381 | 0.08351 | -0.0273 | -6.4435
-10 | -0.5588 | 0.06046 | -0.0409 | -9.2425
-9.5 | -0.5733 | 0.04976 | -0.0469 | -11.5213
-9 | -0.5915 | 0.0394 | -0.0532 | -15.0127
-8.5 | -0.6077 | 0.02908 | -0.0612 | -20.8975
-8 | -0.6351 | 0.0213 | -0.068 | -29.8169
-7.5 | -0.6604 | 0.01285 | -0.0698 | -51.393
-7 | -0.6674 | 0.00524 | -0.0698 | -127.3664
-6.5 | -0.638 | 0.00157 | -0.0677 | -406.3694
-6 | -0.5691 | 0.00108 | -0.0647 | -526.9444
-5.5 | -0.4958 | 0.00097 | -0.0626 | -511.134
-5 | -0.4235 | 0.00092 | -0.0609 | -460.3261
-4.5 | -0.3526 | 0.00087 | -0.0596 | -405.2874
-4 | -0.2828 | 0.00084 | -0.0586 | -336.6667
-3.5 | -0.2137 | 0.00082 | -0.0578 | -260.6098
-3 | -0.1454 | 0.00079 | -0.0572 | -184.0506
-2.5 | -0.0775 | 0.00079 | -0.0567 | -98.1013
-2 | -0.0102 | 0.00078 | -0.0564 | -13.0769
-1.5 | 0.0567 | 0.00078 | -0.0561 | 72.6923
-1 | 0.1234 | 0.00078 | -0.0559 | 158.2051
-0.5 | 0.1898 | 0.00078 | -0.0558 | 243.3333
0 | 0.2593 | 0.00505 | -0.0568 | 51.3465
0.5 | 0.3261 | 0.00512 | -0.0566 | 63.6914
1 | 0.3929 | 0.00517 | -0.0564 | 75.9961
1.5 | 0.4601 | 0.00521 | -0.0562 | 88.3109
2 | 0.5272 | 0.0053 | -0.0559 | 99.4717
2.5 | 0.5945 | 0.00541 | -0.0555 | 109.8891
3 | 0.6619 | 0.00554 | -0.0549 | 119.4765
3.5 | 0.7301 | 0.00567 | -0.0542 | 128.7654
4 | 0.7983 | 0.00587 | -0.0533 | 135.9966
4.5 | 0.8667 | 0.00612 | -0.0522 | 141.6176
5 | 0.9358 | 0.0064 | -0.0507 | 146.2188
5.5 | 1.0047 | 0.00676 | -0.0489 | 148.6243
6 | 1.0732 | 0.00723 | -0.0466 | 148.4371
6.5 | 1.1439 | 0.00753 | -0.044 | 151.9124
7 | 1.2147 | 0.00789 | -0.0408 | 153.9544
7.5 | 1.2883 | 0.00847 | -0.0374 | 152.1015
8 | 1.3599 | 0.00945 | -0.0326 | 143.9048
8.5 | 1.4058 | 0.01256 | -0.0238 | 111.9268

## 147. Re 20M Mach 0.00 (1)
BIGFOIL.COM POLAR EXPORT
sd8000
SD8000-089-88 |  |  |  | Cl Max: | 1.235 | at alpha= | 11.5 | deg
JavaFoil+Calcfoil stall+Eppler ext transition |  |  |  | L/D Max: | 142.963 | at alpha= | 11 | deg
Re: | 20000000 |  |  | Cd Min: | 0.00551 | at alpha= | -2 | deg
Mach: | 0 |  |  | Cl=0 at alpha= | -1.9915 | deg
|  |  |  | @ Cl=0.1, Cd= | 0.0055345
|  |  |  | @ Cl=0.4, Cd= | 0.0057093
|  |  |  | @ Cl=0.6, Cd= | 0.0060548
alpha (deg) | Cl | Cd | Cm | Cl/Cd
-15.5 | -0.507 | 0.10201 | -0.023 | -4.968
-15 | -0.526 | 0.09616 | -0.023 | -5.47
-14.5 | -0.545 | 0.09001 | -0.024 | -6.05
-14 | -0.562 | 0.08415 | -0.025 | -6.678
-13.5 | -0.578 | 0.07857 | -0.025 | -7.355
-13 | -0.597 | 0.06813 | -0.027 | -8.758
-12.5 | -0.607 | 0.06428 | -0.028 | -9.449
-12 | -0.621 | 0.0558 | -0.029 | -11.13
-11.5 | -0.64 | 0.04266 | -0.032 | -15.009
-11 | -0.684 | 0.02038 | -0.037 | -33.571
-10.5 | -0.733 | 0.00948 | -0.041 | -77.344
-10 | -0.726 | 0.0078 | -0.041 | -93.023
-9.5 | -0.71 | 0.0073 | -0.042 | -97.336
-9 | -0.688 | 0.00741 | -0.042 | -92.933
-8.5 | -0.66 | 0.00705 | -0.042 | -93.732
-8 | -0.627 | 0.0068 | -0.042 | -92.282
-7.5 | -0.59 | 0.00656 | -0.043 | -89.943
-7 | -0.548 | 0.00642 | -0.043 | -85.295
-6.5 | -0.502 | 0.00625 | -0.043 | -80.314
-6 | -0.452 | 0.0061 | -0.043 | -74.2
-5.5 | -0.4 | 0.00598 | -0.044 | -66.787
-5 | -0.345 | 0.00587 | -0.044 | -58.787
-4.5 | -0.289 | 0.00579 | -0.044 | -49.984
-4 | -0.233 | 0.0057 | -0.044 | -40.807
-3.5 | -0.175 | 0.00563 | -0.045 | -31.177
-3 | -0.118 | 0.00558 | -0.045 | -21.068
-2.5 | -0.059 | 0.00553 | -0.045 | -10.733
-2 | -0.001 | 0.00551 | -0.045 | -0.172
-1.5 | 0.058 | 0.00552 | -0.046 | 10.442
-1 | 0.116 | 0.00554 | -0.046 | 20.971
-0.5 | 0.175 | 0.00553 | -0.046 | 31.64
0 | 0.233 | 0.00556 | -0.046 | 41.958
0.5 | 0.292 | 0.00558 | -0.047 | 52.343
1 | 0.35 | 0.00565 | -0.047 | 62.042
1.5 | 0.409 | 0.00572 | -0.047 | 71.393
2 | 0.467 | 0.00579 | -0.047 | 80.657
2.5 | 0.525 | 0.00591 | -0.048 | 88.741
3 | 0.582 | 0.00603 | -0.048 | 96.547
3.5 | 0.64 | 0.00611 | -0.048 | 104.722
4 | 0.697 | 0.00626 | -0.048 | 111.31
4.5 | 0.753 | 0.00642 | -0.049 | 117.257
5 | 0.808 | 0.00661 | -0.049 | 122.185
5.5 | 0.861 | 0.00687 | -0.049 | 125.398
6 | 0.912 | 0.00713 | -0.049 | 127.95
6.5 | 0.961 | 0.00738 | -0.05 | 130.153
7 | 1.007 | 0.00764 | -0.05 | 131.853
7.5 | 1.05 | 0.00801 | -0.05 | 131.036
8 | 1.089 | 0.00837 | -0.05 | 130.129
8.5 | 1.125 | 0.00873 | -0.05 | 128.886
9 | 1.156 | 0.00911 | -0.051 | 126.873
9.5 | 1.183 | 0.00952 | -0.051 | 124.186
10 | 1.205 | 0.00998 | -0.051 | 120.738
10.5 | 1.22 | 0.00925 | -0.051 | 131.962
11 | 1.23 | 0.0086 | -0.051 | 142.963
11.5 | 1.235 | 0.01184 | -0.052 | 104.304
12 | 1.233 | 0.01255 | -0.052 | 98.292
12.5 | 1.224 | 0.01357 | -0.052 | 90.197
13 | 1.212 | 0.01434 | -0.052 | 84.501
13.5 | 1.186 | 0.01575 | -0.051 | 75.305
14 | 1.146 | 0.01799 | -0.051 | 63.713
14.5 | 1.093 | 0.02251 | -0.05 | 48.573
15 | 1.032 | 0.03042 | -0.049 | 33.932
15.5 | 0.966 | 0.04325 | -0.047 | 22.345
16 | 0.903 | 0.05945 | -0.044 | 15.19
16.5 | 0.844 | 0.07806 | -0.042 | 10.813

## 148. Re 20M Mach 0.00 (2)
BIGFOIL.COM POLAR EXPORT
sd8000
SD8000-089-88 |  |  |  | Cl Max: | 1.9736 | at alpha= | 20 | deg
XFOIL ncrit=9 |  |  |  | L/D Max: | 153.916 | at alpha= | 9 | deg
Re: | 20000000 |  |  | Cd Min: | 0.03834 | at alpha= | -20 | deg
Mach: | 0 |  |  | Cl=0 at alpha= | -1.949 | deg
|  |  |  | @ Cl=0.1, Cd= | 0.0048973
|  |  |  | @ Cl=0.4, Cd= | 0.0050714
|  |  |  | @ Cl=0.6, Cd= | 0.0053148
alpha (deg) | Cl | Cd | Cm | Cl/Cd
-20 | -1.6504 | 0.03834 | -0.0662 | -43.0464
-19.5 | -1.6512 | 0.0297 | -0.0758 | -55.596
-19 | -1.6731 | 0.0251 | -0.0734 | -66.6574
-18.5 | -1.6842 | 0.02301 | -0.0663 | -73.1943
-18 | -1.6603 | 0.02132 | -0.0634 | -77.8752
-17.5 | -1.6291 | 0.01979 | -0.0611 | -82.3194
-17 | -1.593 | 0.01841 | -0.0594 | -86.5291
-16.5 | -1.5535 | 0.01712 | -0.0579 | -90.7418
-16 | -1.5108 | 0.01601 | -0.0567 | -94.366
-15.5 | -1.4659 | 0.015 | -0.0556 | -97.7267
-14 | -1.3248 | 0.01206 | -0.0531 | -109.8507
-13.5 | -1.2688 | 0.01119 | -0.0538 | -113.387
-13 | -1.2205 | 0.01057 | -0.0527 | -115.4683
-12.5 | -1.1699 | 0.01002 | -0.0519 | -116.7565
-12 | -1.1179 | 0.00951 | -0.0514 | -117.5499
-11.5 | -1.0649 | 0.00902 | -0.051 | -118.0599
-11 | -1.0115 | 0.00857 | -0.0507 | -118.028
-10.5 | -0.9576 | 0.00815 | -0.0504 | -117.4969
-10 | -0.9032 | 0.00776 | -0.0501 | -116.3918
-9.5 | -0.8483 | 0.00739 | -0.0499 | -114.7903
-9 | -0.7932 | 0.00705 | -0.0498 | -112.5106
-8.5 | -0.7378 | 0.00673 | -0.0496 | -109.6285
-7.5 | -0.6265 | 0.0061 | -0.0494 | -102.7049
-7 | -0.5706 | 0.00587 | -0.0493 | -97.2061
-6.5 | -0.5144 | 0.00569 | -0.0493 | -90.4042
-6 | -0.4582 | 0.0055 | -0.0492 | -83.3091
-5.5 | -0.4019 | 0.00534 | -0.0492 | -75.2622
-5 | -0.3455 | 0.00519 | -0.0491 | -66.5703
-4.5 | -0.2891 | 0.00511 | -0.0491 | -56.5753
-4 | -0.2325 | 0.00503 | -0.0491 | -46.2227
-3.5 | -0.1758 | 0.00496 | -0.0492 | -35.4435
-3 | -0.1192 | 0.00488 | -0.0492 | -24.4262
-2.5 | -0.0625 | 0.00487 | -0.0492 | -12.8337
-2 | -0.0058 | 0.00488 | -0.0493 | -1.1885
-1.5 | 0.0511 | 0.00488 | -0.0493 | 10.4713
-1 | 0.1077 | 0.0049 | -0.0493 | 21.9796
-0.5 | 0.1644 | 0.00492 | -0.0494 | 33.4146
0 | 0.221 | 0.00496 | -0.0494 | 44.5565
0.5 | 0.2777 | 0.00501 | -0.0495 | 55.4291
1 | 0.3343 | 0.00502 | -0.0495 | 66.5936
1.5 | 0.3908 | 0.00506 | -0.0496 | 77.2332
2 | 0.4472 | 0.00513 | -0.0496 | 87.1735
2.5 | 0.5034 | 0.00521 | -0.0496 | 96.6219
3 | 0.5597 | 0.00525 | -0.0497 | 106.6095
3.5 | 0.6157 | 0.00534 | -0.0497 | 115.2996
4 | 0.6714 | 0.0055 | -0.0496 | 122.0727
4.5 | 0.727 | 0.00563 | -0.0496 | 129.1297
5 | 0.7823 | 0.00581 | -0.0495 | 134.6472
5.5 | 0.8375 | 0.00599 | -0.0494 | 139.8164
6 | 0.8922 | 0.00619 | -0.0492 | 144.1357
6.5 | 0.9463 | 0.00646 | -0.0489 | 146.4861
7 | 1 | 0.00671 | -0.0486 | 149.0313
7.5 | 1.05 | 0.00685 | -0.0473 | 153.2847
8 | 1.1069 | 0.00721 | -0.0477 | 153.5229
8.5 | 1.1607 | 0.00755 | -0.0475 | 153.7351
9 | 1.2144 | 0.00789 | -0.0472 | 153.9163
9.5 | 1.2672 | 0.0083 | -0.0468 | 152.6747
10 | 1.3194 | 0.00875 | -0.0464 | 150.7886
10.5 | 1.3716 | 0.00916 | -0.0459 | 149.738
11 | 1.4233 | 0.00959 | -0.0454 | 148.415
11.5 | 1.4741 | 0.01008 | -0.0448 | 146.2401
12 | 1.5235 | 0.01068 | -0.0441 | 142.6498
12.5 | 1.5725 | 0.01127 | -0.0433 | 139.5297
13 | 1.6211 | 0.01184 | -0.0424 | 136.9172
13.5 | 1.6685 | 0.01247 | -0.0414 | 133.8011
14 | 1.7138 | 0.01323 | -0.0401 | 129.5389
14.5 | 1.7574 | 0.01406 | -0.0386 | 124.9929
15 | 1.7998 | 0.0149 | -0.037 | 120.7919
15.5 | 1.8408 | 0.01573 | -0.0352 | 117.0248
16 | 1.8792 | 0.01663 | -0.033 | 113.0006
16.5 | 1.9126 | 0.01771 | -0.0302 | 107.9955
17 | 1.9339 | 0.01887 | -0.0253 | 102.4854
17.5 | 1.9453 | 0.02015 | -0.019 | 96.5409
18 | 1.9576 | 0.02177 | -0.0139 | 89.9219
18.5 | 1.9651 | 0.02396 | -0.0092 | 82.0159
19 | 1.9718 | 0.02651 | -0.0053 | 74.3795
19.5 | 1.9732 | 0.02985 | -0.0021 | 66.1039
20 | 1.9736 | 0.03376 | -0.0001 | 58.4597

## 149. Re 20M Mach 0.10 (1)
BIGFOIL.COM POLAR EXPORT
sd8000
SD8000-089-88 |  |  |  | Cl Max: | 1.224 | at alpha= | 11.5 | deg
JavaFoil+Calcfoil stall+Eppler ext transition |  |  |  | L/D Max: | 139.958 | at alpha= | 11 | deg
Re: | 20000000 |  |  | Cd Min: | 0.00552 | at alpha= | -2 | deg
Mach: | 0.1 |  |  | Cl=0 at alpha= | -1.9915 | deg
|  |  |  | @ Cl=0.1, Cd= | 0.0055229
|  |  |  | @ Cl=0.4, Cd= | 0.0057132
|  |  |  | @ Cl=0.6, Cd= | 0.006061
alpha (deg) | Cl | Cd | Cm | Cl/Cd
-15 | -0.488 | 0.09814 | -0.023 | -4.974
-14.5 | -0.509 | 0.0926 | -0.023 | -5.502
-14 | -0.53 | 0.08645 | -0.024 | -6.133
-13.5 | -0.55 | 0.08043 | -0.025 | -6.832
-13 | -0.569 | 0.07214 | -0.026 | -7.892
-12.5 | -0.584 | 0.06783 | -0.027 | -8.604
-12 | -0.599 | 0.05978 | -0.028 | -10.026
-11.5 | -0.615 | 0.04988 | -0.03 | -12.34
-11 | -0.65 | 0.02966 | -0.035 | -21.904
-10.5 | -0.702 | 0.01202 | -0.04 | -58.391
-10 | -0.718 | 0.00917 | -0.042 | -78.269
-9.5 | -0.705 | 0.00742 | -0.042 | -95.129
-9 | -0.686 | 0.00749 | -0.042 | -91.53
-8.5 | -0.659 | 0.00713 | -0.042 | -92.455
-8 | -0.628 | 0.00688 | -0.043 | -91.243
-7.5 | -0.591 | 0.00659 | -0.043 | -89.639
-7 | -0.549 | 0.00648 | -0.043 | -84.769
-6.5 | -0.503 | 0.00627 | -0.043 | -80.228
-6 | -0.454 | 0.00609 | -0.044 | -74.554
-5.5 | -0.401 | 0.006 | -0.044 | -66.937
-5 | -0.347 | 0.00589 | -0.044 | -58.802
-4.5 | -0.291 | 0.00582 | -0.044 | -49.903
-4 | -0.234 | 0.00569 | -0.045 | -41.061
-3.5 | -0.176 | 0.00562 | -0.045 | -31.364
-3 | -0.118 | 0.00556 | -0.045 | -21.265
-2.5 | -0.06 | 0.00555 | -0.045 | -10.752
-2 | -0.001 | 0.00552 | -0.046 | -0.173
-1.5 | 0.058 | 0.00553 | -0.046 | 10.462
-1 | 0.117 | 0.00552 | -0.046 | 21.157
-0.5 | 0.176 | 0.00554 | -0.046 | 31.697
0 | 0.235 | 0.00555 | -0.047 | 42.254
0.5 | 0.293 | 0.00561 | -0.047 | 52.261
1 | 0.352 | 0.00564 | -0.047 | 62.37
1.5 | 0.411 | 0.00573 | -0.047 | 71.661
2 | 0.469 | 0.00579 | -0.048 | 80.994
2.5 | 0.527 | 0.0059 | -0.048 | 89.301
3 | 0.585 | 0.00603 | -0.048 | 97.014
3.5 | 0.643 | 0.00615 | -0.048 | 104.511
4 | 0.7 | 0.0063 | -0.049 | 111.119
4.5 | 0.756 | 0.00647 | -0.049 | 116.908
5 | 0.812 | 0.00667 | -0.049 | 121.657
5.5 | 0.865 | 0.00687 | -0.049 | 125.936
6 | 0.916 | 0.00714 | -0.05 | 128.349
6.5 | 0.965 | 0.00742 | -0.05 | 130.093
7 | 1.011 | 0.0077 | -0.05 | 131.295
7.5 | 1.053 | 0.00808 | -0.05 | 130.363
8 | 1.092 | 0.00844 | -0.05 | 129.384
8.5 | 1.127 | 0.0088 | -0.051 | 128.02
9 | 1.157 | 0.00921 | -0.051 | 125.63
9.5 | 1.182 | 0.00966 | -0.051 | 122.413
10 | 1.202 | 0.00893 | -0.051 | 134.526
10.5 | 1.215 | 0.00939 | -0.052 | 129.464
11 | 1.223 | 0.00874 | -0.052 | 139.958
11.5 | 1.224 | 0.01206 | -0.052 | 101.462
12 | 1.219 | 0.01283 | -0.052 | 94.951
12.5 | 1.206 | 0.0139 | -0.052 | 86.76
13 | 1.188 | 0.01486 | -0.052 | 79.983
13.5 | 1.157 | 0.01652 | -0.051 | 70.035
14 | 1.109 | 0.01936 | -0.051 | 57.266
14.5 | 1.045 | 0.02587 | -0.05 | 40.413
15 | 0.975 | 0.03697 | -0.048 | 26.38
15.5 | 0.904 | 0.0531 | -0.045 | 17.03
16 | 0.833 | 0.07622 | -0.041 | 10.93
16.5 | 0.781 | 0.08936 | -0.04 | 8.741

## 150. Re 20M Mach 0.10 (2)
BIGFOIL.COM POLAR EXPORT
sd8000
SD8000-089-88 |  |  |  | Cl Max: | 1.9586 | at alpha= | 19 | deg
XFOIL ncrit=9 |  |  |  | L/D Max: | 153.862 | at alpha= | 9 | deg
Re: | 20000000 |  |  | Cd Min: | 0.039 | at alpha= | 20 | deg
Mach: | 0.1 |  |  | Cl=0 at alpha= | -1.9484 | deg
|  |  |  | @ Cl=0.1, Cd= | 0.0048971
|  |  |  | @ Cl=0.4, Cd= | 0.0050785
|  |  |  | @ Cl=0.6, Cd= | 0.0053157
alpha (deg) | Cl | Cd | Cm | Cl/Cd
-19 | -1.6022 | 0.03607 | -0.0709 | -44.4192
-18.5 | -1.6113 | 0.02783 | -0.0786 | -57.898
-18 | -1.6271 | 0.02466 | -0.0737 | -65.9813
-17.5 | -1.6226 | 0.02258 | -0.0679 | -71.8601
-17 | -1.596 | 0.02063 | -0.0651 | -77.3631
-16.5 | -1.5624 | 0.01886 | -0.0628 | -82.842
-16 | -1.5224 | 0.01743 | -0.061 | -87.3437
-15.5 | -1.4789 | 0.01618 | -0.0595 | -91.403
-15 | -1.4335 | 0.01498 | -0.0582 | -95.6943
-14.5 | -1.3859 | 0.01394 | -0.057 | -99.4189
-14 | -1.3364 | 0.01305 | -0.056 | -102.4061
-13 | -1.233 | 0.01097 | -0.055 | -112.3974
-12.5 | -1.1823 | 0.01032 | -0.0539 | -114.564
-12 | -1.1295 | 0.00975 | -0.0532 | -115.8462
-11.5 | -1.0757 | 0.00922 | -0.0526 | -116.6703
-11 | -1.0215 | 0.00874 | -0.0521 | -116.8764
-10.5 | -0.9668 | 0.00829 | -0.0516 | -116.6224
-10 | -0.9116 | 0.00787 | -0.0513 | -115.8323
-9.5 | -0.856 | 0.00748 | -0.0509 | -114.4385
-9 | -0.8001 | 0.00712 | -0.0507 | -112.3736
-8.5 | -0.744 | 0.00679 | -0.0505 | -109.5729
-8 | -0.6877 | 0.00649 | -0.0502 | -105.963
-7.5 | -0.6315 | 0.00616 | -0.05 | -102.5162
-7 | -0.575 | 0.0059 | -0.0499 | -97.4576
-6.5 | -0.5183 | 0.00572 | -0.0498 | -90.6119
-6 | -0.4616 | 0.00552 | -0.0497 | -83.6232
-5.5 | -0.4048 | 0.00535 | -0.0496 | -75.6636
-5 | -0.348 | 0.0052 | -0.0495 | -66.9231
-4.5 | -0.2911 | 0.00512 | -0.0495 | -56.8555
-3.5 | -0.177 | 0.00496 | -0.0495 | -35.6855
-3 | -0.1201 | 0.00488 | -0.0495 | -24.6107
-2.5 | -0.063 | 0.00487 | -0.0495 | -12.9363
-2 | -0.0059 | 0.00488 | -0.0495 | -1.209
-1.5 | 0.0513 | 0.00488 | -0.0496 | 10.5123
-1 | 0.1083 | 0.0049 | -0.0496 | 22.102
-0.5 | 0.1653 | 0.00492 | -0.0496 | 33.5976
0 | 0.2222 | 0.00496 | -0.0497 | 44.7984
0.5 | 0.2793 | 0.00501 | -0.0497 | 55.7485
1 | 0.3362 | 0.00502 | -0.0498 | 66.9721
1.5 | 0.3931 | 0.00507 | -0.0498 | 77.5345
2 | 0.4497 | 0.00514 | -0.0498 | 87.4903
2.5 | 0.5063 | 0.00521 | -0.0498 | 97.1785
3 | 0.563 | 0.00525 | -0.0499 | 107.2381
3.5 | 0.6193 | 0.00535 | -0.0499 | 115.757
4 | 0.6754 | 0.00551 | -0.0498 | 122.5771
4.5 | 0.7315 | 0.00564 | -0.0497 | 129.6986
5.5 | 0.8427 | 0.00602 | -0.0494 | 139.9834
6 | 0.8979 | 0.00623 | -0.0492 | 144.1252
6.5 | 0.9524 | 0.0065 | -0.0489 | 146.5231
7 | 1.0065 | 0.00676 | -0.0485 | 148.8905
7.5 | 1.0574 | 0.00689 | -0.0472 | 153.4688
8 | 1.1145 | 0.00726 | -0.0475 | 153.5124
8.5 | 1.169 | 0.0076 | -0.0472 | 153.8158
9 | 1.2232 | 0.00795 | -0.0468 | 153.8616
9.5 | 1.2765 | 0.00839 | -0.0463 | 152.1454
10 | 1.3295 | 0.00884 | -0.0458 | 150.3959
10.5 | 1.3823 | 0.00926 | -0.0452 | 149.2765
11 | 1.4346 | 0.00972 | -0.0446 | 147.5926
11.5 | 1.4857 | 0.01027 | -0.0438 | 144.6641
12 | 1.5358 | 0.01089 | -0.0428 | 141.0285
12.5 | 1.5857 | 0.01147 | -0.0419 | 138.2476
13 | 1.6347 | 0.01209 | -0.0408 | 135.2109
13.5 | 1.682 | 0.01283 | -0.0395 | 131.099
14 | 1.7269 | 0.0137 | -0.0379 | 126.0511
14.5 | 1.7713 | 0.01453 | -0.0362 | 121.9064
15 | 1.8141 | 0.01537 | -0.0343 | 118.0286
15.5 | 1.8543 | 0.01631 | -0.032 | 113.691
16 | 1.89 | 0.01741 | -0.0291 | 108.5583
16.5 | 1.9147 | 0.01877 | -0.0246 | 102.0085
17 | 1.9245 | 0.02008 | -0.0176 | 95.8416
17.5 | 1.9372 | 0.02171 | -0.0122 | 89.2308
18 | 1.9473 | 0.02378 | -0.0073 | 81.8881
19 | 1.9586 | 0.02955 | 0.0001 | 66.2809
19.5 | 1.9564 | 0.03376 | 0.0024 | 57.9502
20 | 1.9505 | 0.039 | 0.0033 | 50.0128

## 151. Re 20M Mach 0.25 (1)
BIGFOIL.COM POLAR EXPORT
sd8000
SD8000-089-88 |  |  |  | Cl Max: | 1.174 | at alpha= | 10 | deg
JavaFoil+Calcfoil stall+Eppler ext transition |  |  |  | L/D Max: | 129.843 | at alpha= | 7 | deg
Re: | 20000000 |  |  | Cd Min: | 0.00554 | at alpha= | -1.5 | deg
Mach: | 0.25 |  |  | Cl=0 at alpha= | -1.9917 | deg
|  |  |  | @ Cl=0.1, Cd= | 0.0055602
|  |  |  | @ Cl=0.4, Cd= | 0.0057207
|  |  |  | @ Cl=0.6, Cd= | 0.09878
alpha (deg) | Cl | Cd | Cm | Cl/Cd
-14 | -0.235 | 0.09816 | -0.022 | -2.396
-13.5 | -0.295 | 0.09097 | -0.022 | -3.24
-13 | -0.347 | 0.08589 | -0.023 | -4.046
-12.5 | -0.396 | 0.07985 | -0.024 | -4.955
-12 | -0.438 | 0.07419 | -0.024 | -5.907
-11.5 | -0.475 | 0.06852 | -0.025 | -6.934
-11 | -0.506 | 0.06244 | -0.026 | -8.104
-10.5 | -0.536 | 0.05131 | -0.03 | -10.453
-10 | -0.563 | 0.03989 | -0.033 | -14.109
-9.5 | -0.657 | 0.00959 | -0.043 | -68.545
-9 | -0.66 | 0.00754 | -0.043 | -87.582
-8.5 | -0.647 | 0.00755 | -0.044 | -85.709
-8 | -0.624 | 0.00714 | -0.044 | -87.33
-7.5 | -0.593 | 0.00687 | -0.044 | -86.381
-7 | -0.555 | 0.00661 | -0.044 | -84.056
-6.5 | -0.512 | 0.0064 | -0.045 | -79.943
-6 | -0.464 | 0.0062 | -0.045 | -74.756
-5.5 | -0.411 | 0.00607 | -0.045 | -67.622
-5 | -0.355 | 0.00596 | -0.045 | -59.567
-4.5 | -0.298 | 0.00583 | -0.046 | -51.097
-4 | -0.24 | 0.00574 | -0.046 | -41.792
-3.5 | -0.181 | 0.00566 | -0.046 | -31.976
-3 | -0.121 | 0.00561 | -0.046 | -21.624
-2.5 | -0.061 | 0.00556 | -0.047 | -11.026
-2 | -0.001 | 0.00555 | -0.047 | -0.177
-1.5 | 0.059 | 0.00554 | -0.047 | 10.727
-1 | 0.12 | 0.00557 | -0.047 | 21.526
-0.5 | 0.181 | 0.00556 | -0.048 | 32.489
0 | 0.241 | 0.00557 | -0.048 | 43.259
0.5 | 0.301 | 0.00565 | -0.048 | 53.381
1 | 0.362 | 0.00567 | -0.048 | 63.798
1.5 | 0.422 | 0.00575 | -0.049 | 73.409
2 | 0.482 | 0.00585 | -0.049 | 82.311
2.5 | 0.542 | 0.00596 | -0.049 | 90.953
3 | 0.601 | 0.00609 | -0.049 | 98.751
3.5 | 0.66 | 0.00622 | -0.05 | 106.196
4 | 0.719 | 0.00638 | -0.05 | 112.76
4.5 | 0.776 | 0.00655 | -0.05 | 118.529
5 | 0.833 | 0.00678 | -0.05 | 122.88
5.5 | 0.887 | 0.00703 | -0.051 | 126.126
6 | 0.938 | 0.00732 | -0.051 | 128.193
6.5 | 0.986 | 0.00763 | -0.051 | 129.285
7 | 1.031 | 0.00794 | -0.051 | 129.843
7.5 | 1.071 | 0.00841 | -0.052 | 127.255
8 | 1.105 | 0.00884 | -0.052 | 125.04
8.5 | 1.134 | 0.00925 | -0.052 | 122.575
9 | 1.156 | 0.00977 | -0.052 | 118.245
9.5 | 1.169 | 0.00907 | -0.053 | 128.878
10 | 1.174 | 0.00961 | -0.053 | 122.123
10.5 | 1.169 | 0.01189 | -0.053 | 98.273
11 | 1.152 | 0.01286 | -0.053 | 89.599
11.5 | 1.128 | 0.01369 | -0.053 | 82.363
12 | 1.091 | 0.01507 | -0.053 | 72.391
12.5 | 1.041 | 0.01726 | -0.052 | 60.316
13 | 0.958 | 0.02595 | -0.05 | 36.918
13.5 | 0.869 | 0.03645 | -0.048 | 23.856
14 | 0.76 | 0.05508 | -0.044 | 13.803
14.5 | 0.657 | 0.0751 | -0.041 | 8.75
15 | 0.556 | 0.09878 | -0.035 | 5.631

## 152. Re 20M Mach 0.25 (2)
BIGFOIL.COM POLAR EXPORT
sd8000
SD8000-089-88 |  |  |  | Cl Max: | 1.8811 | at alpha= | 16 | deg
XFOIL ncrit=9 |  |  |  | L/D Max: | 153.666 | at alpha= | 8.5 | deg
Re: | 20000000 |  |  | Cd Min: | 0.19169 | at alpha= | -18.5 | deg
Mach: | 0.25 |  |  | Cl=0 at alpha= | -1.945 | deg
|  |  |  | @ Cl=0.1, Cd= | 0.0048961
|  |  |  | @ Cl=0.4, Cd= | 0.0050863
|  |  |  | @ Cl=0.6, Cd= | 0.0053288
alpha (deg) | Cl | Cd | Cm | Cl/Cd
-18.5 | -0.7754 | 0.19169 | 0.0299 | -4.0451
-18 | -0.7588 | 0.18527 | 0.0259 | -4.0956
-17 | -0.8054 | 0.15341 | 0.0089 | -5.25
-16.5 | -0.9368 | 0.12271 | -0.0064 | -7.6343
-16 | -1.0374 | 0.09859 | -0.0221 | -10.5224
-15.5 | -1.0393 | 0.09092 | -0.026 | -11.4309
-15 | -1.2446 | 0.05139 | -0.0558 | -24.2187
-14.5 | -1.2794 | 0.03171 | -0.0815 | -40.3469
-14 | -1.3167 | 0.0262 | -0.0771 | -50.2557
-13.5 | -1.3183 | 0.02066 | -0.073 | -63.8093
-13 | -1.2894 | 0.01642 | -0.0701 | -78.5262
-12.5 | -1.2421 | 0.01389 | -0.0678 | -89.424
-12 | -1.1916 | 0.01222 | -0.065 | -97.5123
-11.5 | -1.1363 | 0.01097 | -0.0629 | -103.5825
-11 | -1.0786 | 0.01002 | -0.0611 | -107.6447
-10.5 | -1.0196 | 0.00927 | -0.0596 | -109.9892
-10 | -0.96 | 0.00864 | -0.0583 | -111.1111
-9.5 | -0.9 | 0.0081 | -0.0572 | -111.1111
-9 | -0.8399 | 0.00762 | -0.0562 | -110.2231
-8.5 | -0.7798 | 0.00719 | -0.0553 | -108.4562
-8 | -0.7198 | 0.0068 | -0.0545 | -105.8529
-7 | -0.6 | 0.00612 | -0.0533 | -98.0392
-6.5 | -0.5404 | 0.00585 | -0.0528 | -92.3761
-6 | -0.4806 | 0.00566 | -0.0524 | -84.9117
-5.5 | -0.421 | 0.00546 | -0.052 | -77.1062
-5 | -0.3616 | 0.00527 | -0.0517 | -68.6148
-4.5 | -0.3024 | 0.00514 | -0.0515 | -58.8327
-4 | -0.243 | 0.00506 | -0.0513 | -48.0237
-3.5 | -0.1838 | 0.00498 | -0.0512 | -36.9076
-3 | -0.1247 | 0.00489 | -0.0511 | -25.501
-2.5 | -0.0656 | 0.00488 | -0.0511 | -13.4426
-2 | -0.0065 | 0.00488 | -0.051 | -1.332
-1.5 | 0.0526 | 0.00488 | -0.051 | 10.7787
-1 | 0.1115 | 0.0049 | -0.051 | 22.7551
-0.5 | 0.1703 | 0.00494 | -0.051 | 34.4737
0 | 0.229 | 0.00497 | -0.051 | 46.0765
0.5 | 0.2879 | 0.00502 | -0.051 | 57.3506
1 | 0.3467 | 0.00505 | -0.051 | 68.6535
1.5 | 0.4054 | 0.00509 | -0.051 | 79.6464
2 | 0.4639 | 0.00516 | -0.051 | 89.9031
2.5 | 0.5225 | 0.00524 | -0.051 | 99.7137
3 | 0.5811 | 0.00529 | -0.0509 | 109.8488
3.5 | 0.6395 | 0.00541 | -0.0508 | 118.207
4 | 0.6978 | 0.00555 | -0.0506 | 125.7297
4.5 | 0.756 | 0.00572 | -0.0504 | 132.1678
5 | 0.8139 | 0.00593 | -0.0501 | 137.2513
5.5 | 0.8719 | 0.00614 | -0.0497 | 142.0033
6 | 0.9296 | 0.00637 | -0.0492 | 145.9341
6.5 | 0.9864 | 0.0067 | -0.0485 | 147.2239
7 | 1.0434 | 0.00694 | -0.0478 | 150.3458
7.5 | 1.0998 | 0.00716 | -0.0468 | 153.6034
8.5 | 1.2155 | 0.00791 | -0.0452 | 153.6662
9 | 1.2724 | 0.00839 | -0.0442 | 151.6567
9.5 | 1.3294 | 0.00888 | -0.0431 | 149.7072
10 | 1.3864 | 0.00936 | -0.042 | 148.1197
10.5 | 1.4426 | 0.00992 | -0.0406 | 145.4234
11 | 1.4975 | 0.0106 | -0.0389 | 141.2736
11.5 | 1.5526 | 0.01126 | -0.0372 | 137.8863
12 | 1.6062 | 0.01203 | -0.0352 | 133.5162
12.5 | 1.6574 | 0.01299 | -0.0328 | 127.5905
13 | 1.7085 | 0.01389 | -0.0302 | 123.0022
13.5 | 1.757 | 0.01492 | -0.0272 | 117.7614
14 | 1.8009 | 0.01619 | -0.0236 | 111.2353
14.5 | 1.8395 | 0.01762 | -0.0192 | 104.3984
15 | 1.8637 | 0.01913 | -0.0127 | 97.4229
15.5 | 1.8712 | 0.02099 | -0.0044 | 89.1472
16 | 1.8811 | 0.0233 | 0.0021 | 80.7339
16.5 | 1.8785 | 0.02684 | 0.0079 | 69.9888
17 | 1.8668 | 0.0318 | 0.012 | 58.7044
17.5 | 1.8563 | 0.03773 | 0.0135 | 49.1996
18 | 1.8249 | 0.04709 | 0.0116 | 38.7535
18.5 | 1.7836 | 0.05957 | 0.0056 | 29.9412
19 | 1.7287 | 0.07581 | -0.0044 | 22.8031
19.5 | 1.6523 | 0.09682 | -0.0184 | 17.0657
20 | 1.5628 | 0.12125 | -0.0354 | 12.8891

## 153. Re 20M Mach 0.50 (1)
BIGFOIL.COM POLAR EXPORT
sd8000
SD8000-089-88 |  |  |  | Cl Max: | 1.172 | at alpha= | 20 | deg
JavaFoil+Calcfoil stall+Eppler ext transition |  |  |  | L/D Max: | 123.765 | at alpha= | 5 | deg
Re: | 20000000 |  |  | Cd Min: | 0.00565 | at alpha= | -1.5 | deg
Mach: | 0.5 |  |  | Cl=0 at alpha= | -1.9925 | deg
|  |  |  | @ Cl=0.1, Cd= | 0.00565
|  |  |  | @ Cl=0.4, Cd= | 0.005827
|  |  |  | @ Cl=0.6, Cd= | 0.0062181
alpha (deg) | Cl | Cd | Cm | Cl/Cd
-20 | -0.964 | 0.1809 | -0.027 | -5.332
-19.5 | -0.938 | 0.17328 | -0.027 | -5.415
-19 | -0.912 | 0.15651 | -0.027 | -5.827
-18.5 | -0.884 | 0.15664 | -0.026 | -5.646
-18 | -0.857 | 0.1519 | -0.026 | -5.643
-17.5 | -0.831 | 0.1425 | -0.026 | -5.831
-17 | -0.805 | 0.14164 | -0.026 | -5.681
-16.5 | -0.778 | 0.13741 | -0.026 | -5.665
-16 | -0.754 | 0.11957 | -0.027 | -6.305
-15.5 | -0.728 | 0.11212 | -0.027 | -6.494
-15 | -0.701 | 0.10687 | -0.027 | -6.555
-14.5 | -0.673 | 0.10306 | -0.026 | -6.535
-14 | -0.646 | 0.09874 | -0.026 | -6.544
-13.5 | -0.619 | 0.09652 | -0.026 | -6.408
-13 | -0.591 | 0.09118 | -0.025 | -6.486
-12.5 | -0.565 | 0.08751 | -0.025 | -6.454
-12 | -0.54 | 0.08265 | -0.026 | -6.528
-11.5 | -0.514 | 0.07435 | -0.027 | -6.914
-11 | -0.487 | 0.07094 | -0.027 | -6.86
-10.5 | -0.461 | 0.06459 | -0.028 | -7.136
-10 | -0.436 | 0.0582 | -0.029 | -7.491
-9.5 | -0.411 | 0.05329 | -0.03 | -7.705
-9 | -0.378 | 0.05982 | -0.026 | -6.323
-8.5 | -0.353 | 0.05214 | -0.028 | -6.78
-8 | -0.335 | 0.03984 | -0.035 | -8.415
-7.5 | -0.365 | 0.00921 | -0.049 | -39.584
-7 | -0.272 | 0.04436 | -0.029 | -6.134
-6.5 | -0.497 | 0.00704 | -0.05 | -70.564
-6 | -0.487 | 0.00687 | -0.05 | -70.844
-5.5 | -0.443 | 0.00654 | -0.05 | -67.713
-5 | -0.388 | 0.00633 | -0.051 | -61.274
-4.5 | -0.329 | 0.00616 | -0.051 | -53.394
-4 | -0.266 | 0.00598 | -0.051 | -44.498
-3.5 | -0.201 | 0.00584 | -0.052 | -34.452
-3 | -0.135 | 0.00577 | -0.052 | -23.457
-2.5 | -0.068 | 0.00567 | -0.052 | -12.064
-2 | -0.001 | 0.00566 | -0.052 | -0.194
-1.5 | 0.066 | 0.00565 | -0.053 | 11.764
-1 | 0.134 | 0.00565 | -0.053 | 23.747
-0.5 | 0.202 | 0.00567 | -0.053 | 35.569
0 | 0.269 | 0.00572 | -0.054 | 47.125
0.5 | 0.337 | 0.00578 | -0.054 | 58.253
1 | 0.404 | 0.00583 | -0.054 | 69.268
1.5 | 0.471 | 0.00593 | -0.054 | 79.416
2 | 0.538 | 0.00607 | -0.055 | 88.614
2.5 | 0.605 | 0.00623 | -0.055 | 96.99
3 | 0.671 | 0.0064 | -0.055 | 104.813
3.5 | 0.736 | 0.00657 | -0.056 | 111.975
4 | 0.801 | 0.00685 | -0.056 | 116.896
4.5 | 0.863 | 0.00711 | -0.056 | 121.361
5 | 0.923 | 0.00746 | -0.056 | 123.765
5.5 | 0.977 | 0.0079 | -0.057 | 123.692
6 | 1.022 | 0.0084 | -0.057 | 121.659
6.5 | 1.053 | 0.00903 | -0.057 | 116.686
7 | 1.06 | 0.00861 | -0.057 | 123.149
7.5 | 1.012 | 0.00947 | -0.058 | 106.895
8 | 0.66 | 0.01268 | -0.058 | 52.06
8.5 | 0.679 | 0.01558 | -0.057 | 43.594
9 | 0.59 | 0.06466 | -0.03 | 9.121
9.5 | 0.689 | 0.0292 | -0.051 | 23.61
10 | 0.659 | 0.05943 | -0.04 | 11.092
10.5 | 0.679 | 0.06853 | -0.037 | 9.903
11 | 0.705 | 0.06951 | -0.037 | 10.138
11.5 | 0.744 | 0.06576 | -0.042 | 11.309
12 | 0.771 | 0.06978 | -0.042 | 11.046
12.5 | 0.79 | 0.07971 | -0.04 | 9.912
13 | 0.803 | 0.09734 | -0.034 | 8.253
13.5 | 0.832 | 0.10022 | -0.036 | 8.302
14 | 0.86 | 0.10345 | -0.037 | 8.316
14.5 | 0.89 | 0.1053 | -0.038 | 8.448
15 | 0.917 | 0.11023 | -0.039 | 8.315
15.5 | 0.938 | 0.13314 | -0.037 | 7.043
16 | 0.962 | 0.1482 | -0.037 | 6.489
16.5 | 0.989 | 0.15256 | -0.038 | 6.482
17 | 1.016 | 0.15494 | -0.038 | 6.558
17.5 | 1.044 | 0.15645 | -0.039 | 6.672
18 | 1.071 | 0.16401 | -0.04 | 6.527
18.5 | 1.098 | 0.16819 | -0.041 | 6.526
19 | 1.122 | 0.18218 | -0.04 | 6.156
19.5 | 1.146 | 0.19671 | -0.04 | 5.825
20 | 1.172 | 0.20038 | -0.041 | 5.851

## 154. Re 20M Mach 0.50 (2)
BIGFOIL.COM POLAR EXPORT
sd8000
SD8000-089-88 |  |  |  | Cl Max: | 1.4096 | at alpha= | 8.5 | deg
XFOIL ncrit=9 |  |  |  | L/D Max: | 155.512 | at alpha= | 7 | deg
Re: | 20000000 |  |  | Cd Min: | 0.1227 | at alpha= | 13.5 | deg
Mach: | 0.5 |  |  | Cl=0 at alpha= | -1.9276 | deg
|  |  |  | @ Cl=0.1, Cd= | 0.0049362
|  |  |  | @ Cl=0.4, Cd= | 0.005136
|  |  |  | @ Cl=0.6, Cd= | 0.0053974
alpha (deg) | Cl | Cd | Cm | Cl/Cd
-11 | -0.6167 | 0.10211 | -0.014 | -6.0396
-10.5 | -0.6246 | 0.09195 | -0.0196 | -6.7928
-10 | -0.6255 | 0.08093 | -0.0288 | -7.7289
-9.5 | -0.6222 | 0.0693 | -0.0409 | -8.9784
-8.5 | -0.6207 | 0.0446 | -0.0714 | -13.917
-8 | -0.6484 | 0.03544 | -0.0756 | -18.2957
-7.5 | -0.6685 | 0.02585 | -0.0765 | -25.8607
-7 | -0.6745 | 0.01599 | -0.075 | -42.1826
-6.5 | -0.645 | 0.00831 | -0.0708 | -77.6173
-6 | -0.575 | 0.00641 | -0.0671 | -89.7036
-5.5 | -0.5007 | 0.00591 | -0.0646 | -84.7208
-5 | -0.4273 | 0.00564 | -0.0628 | -75.7624
-4.5 | -0.3557 | 0.00541 | -0.0613 | -65.7486
-4 | -0.2852 | 0.00522 | -0.0602 | -54.636
-3.5 | -0.2153 | 0.0051 | -0.0593 | -42.2157
-3 | -0.1464 | 0.00497 | -0.0586 | -29.4567
-2.5 | -0.0778 | 0.00493 | -0.0581 | -15.7809
-2 | -0.0098 | 0.00493 | -0.0577 | -1.9878
-1.5 | 0.0579 | 0.00493 | -0.0574 | 11.7444
-1 | 0.1253 | 0.00494 | -0.0572 | 25.3644
-0.5 | 0.1924 | 0.00498 | -0.057 | 38.6345
0 | 0.2593 | 0.00503 | -0.0568 | 51.5507
0.5 | 0.3264 | 0.00508 | -0.0567 | 64.252
1 | 0.3933 | 0.00513 | -0.0565 | 76.6667
1.5 | 0.4605 | 0.00519 | -0.0563 | 88.7283
2 | 0.5275 | 0.00528 | -0.0559 | 99.9053
2.5 | 0.595 | 0.00539 | -0.0555 | 110.3896
3 | 0.6627 | 0.00549 | -0.055 | 120.7104
3.5 | 0.7309 | 0.00563 | -0.0543 | 129.8224
4 | 0.799 | 0.00585 | -0.0534 | 136.5812
4.5 | 0.8678 | 0.00607 | -0.0523 | 142.9654
5 | 0.9367 | 0.00637 | -0.0509 | 147.0487
5.5 | 1.0059 | 0.00672 | -0.0491 | 149.6875
6 | 1.075 | 0.00718 | -0.0468 | 149.7214
6.5 | 1.1464 | 0.00749 | -0.0444 | 153.0574
7 | 1.2161 | 0.00782 | -0.041 | 155.5115
7.5 | 1.2906 | 0.0083 | -0.0376 | 155.494
8 | 1.3629 | 0.00923 | -0.0329 | 147.6598
8.5 | 1.4096 | 0.01232 | -0.0241 | 114.4156
9 | 1.4081 | 0.01791 | -0.0122 | 78.6209
9.5 | 1.3672 | 0.02297 | 0.0018 | 59.5211
10.5 | 1.266 | 0.03969 | 0.0089 | 31.8972
11 | 1.231 | 0.05233 | 0.0005 | 23.5238
11.5 | 1.2001 | 0.06724 | -0.0105 | 17.848
12 | 1.1713 | 0.08157 | -0.0197 | 14.3594
12.5 | 1.1442 | 0.09537 | -0.0284 | 11.9975
13 | 1.1203 | 0.1092 | -0.0376 | 10.2592
13.5 | 1.1027 | 0.1227 | -0.0466 | 8.987

## 155. Re 60.80k Mach 0.00 (1)
BIGFOIL.COM POLAR EXPORT
sd8000
SD8000-089-88 |  |  |  | Cl Max: | 1.153 | at alpha= | 11.52 | deg
Wind Tunnel (UIUC Low-Speed Airfoil Test Program, Vol 1) |  |  |  | L/D Max: | 45.3883 | at alpha= | 6.96 | deg
Re: | 60800 |  |  | Cd Min: | 0.0142 | at alpha= | -2.36 | deg
Mach: | 0 |  |  | Cl=0 at alpha= | -1.5245 | deg
|  |  |  | @ Cl=0.1, Cd= | 0.015682
|  |  |  | @ Cl=0.4, Cd= | 0.014738
|  |  |  | @ Cl=0.6, Cd= | 0.016285
alpha (deg) | Cl | Cd | Cm | Cl/Cd
-5.55 | -0.344 | 0.0302 |  | -11.3907
-3.88 | -0.201 | 0.0208 |  | -9.6635
-2.36 | -0.076 | 0.0142 |  | -5.3521
-0.81 | 0.065 | 0.016 |  | 4.0625
0.8 | 0.241 | 0.0144 |  | 16.7361
2.29 | 0.476 | 0.0149 |  | 31.9463
3.97 | 0.682 | 0.0172 |  | 39.6512
5.36 | 0.796 | 0.02 |  | 39.8
6.96 | 0.935 | 0.0206 |  | 45.3883
8.36 | 1.034 | 0.0276 |  | 37.4638
10.01 | 1.13 | 0.0341 |  | 33.1378
11.52 | 1.153 | 0.0657 |  | 17.5495

## 156. Re 60.80k Mach 0.00 (2)
BIGFOIL.COM POLAR EXPORT
sd8000
SD8000-089-88 |  |  |  | Cl Max: | 1.137 | at alpha= | 11.48 | deg
Wind Tunnel (UIUC Low-Speed Airfoil Test Program, Vol 1) |  |  |  | L/D Max: |  | at alpha= |  | deg
Re: | 60800 |  |  | Cd Min: |  | at alpha= |  | deg
Mach: | 0 |  |  | Cl=0 at alpha= | -1.407 | deg
@ Cl=0.1, Cd=
@ Cl=0.4, Cd=
@ Cl=0.6, Cd=
alpha (deg) | Cl | Cd | Cm | Cl/Cd
-5.51 | -0.319 |  | -0.049
-5.48 | -0.333 |  | -0.049
-4 | -0.21 |  | -0.049
-3.92 | -0.19 |  | -0.049
-2.45 | -0.095 |  | -0.049
-2.32 | -0.068 |  | -0.049
-0.87 | 0.04 |  | -0.049
-0.85 | 0.066 |  | -0.049
0.66 | 0.204 |  | -0.049
0.74 | 0.23 |  | -0.049
2.28 | 0.451 |  | -0.049
2.33 | 0.478 |  | -0.049
3.79 | 0.632 |  | -0.049
3.95 | 0.66 |  | -0.049
5.31 | 0.768 |  | -0.049
5.33 | 0.759 |  | -0.049
6.83 | 0.878 |  | -0.049
6.89 | 0.893 |  | -0.049
8.38 | 1.001 |  | -0.049
8.4 | 0.994 |  | -0.049
9.94 | 1.083 |  | -0.049
9.97 | 1.095 |  | -0.049
11.41 | 1.114 |  | -0.049
11.48 | 1.137 |  | -0.049
12.89 | 1.058 |  | -0.049
13.05 | 1.051 |  | -0.049
14.41 | 1.004 |  | -0.049
14.44 | 0.965 |  | -0.049
15.88 | 1.016 |  | -0.049
16.06 | 0.998 |  | -0.049
17.37 | 0.982 |  | -0.049
17.41 | 0.976 |  | -0.049
19.07 | 1.012 |  | -0.049

## 157. Re 101.10k Mach 0.00 (1)
BIGFOIL.COM POLAR EXPORT
sd8000
SD8000-089-88 |  |  |  | Cl Max: | 1.064 | at alpha= | 8 | deg
JavaFoil+Calcfoil stall+Eppler ext transition |  |  |  | L/D Max: | 61.075 | at alpha= | 5 | deg
Re: | 101100 |  |  | Cd Min: | 0.00958 | at alpha= | -1 | deg
Mach: | 0 |  |  | Cl=0 at alpha= | -1.9915 | deg
|  |  |  | @ Cl=0.1, Cd= | 0.0096214
|  |  |  | @ Cl=0.4, Cd= | 0.010265
|  |  |  | @ Cl=0.6, Cd= | 0.01154
alpha (deg) | Cl | Cd | Cm | Cl/Cd
-16.5 | -0.461 | 0.24864 | -0.012 | -1.855
-16 | -0.48 | 0.23676 | -0.012 | -2.027
-15.5 | -0.499 | 0.21567 | -0.012 | -2.312
-15 | -0.517 | 0.19752 | -0.012 | -2.616
-14.5 | -0.534 | 0.18415 | -0.012 | -2.899
-14 | -0.55 | 0.16803 | -0.012 | -3.272
-13.5 | -0.564 | 0.15262 | -0.012 | -3.697
-13 | -0.577 | 0.13867 | -0.012 | -4.157
-12.5 | -0.586 | 0.12963 | -0.012 | -4.522
-12 | -0.593 | 0.11952 | -0.013 | -4.962
-11.5 | -0.596 | 0.10818 | -0.013 | -5.513
-11 | -0.596 | 0.0999 | -0.013 | -5.966
-10.5 | -0.592 | 0.09017 | -0.014 | -6.56
-10 | -0.583 | 0.08464 | -0.014 | -6.883
-9.5 | -0.569 | 0.07854 | -0.015 | -7.251
-9 | -0.552 | 0.07143 | -0.016 | -7.725
-8.5 | -0.53 | 0.06566 | -0.016 | -8.068
-8 | -0.503 | 0.06087 | -0.017 | -8.269
-7.5 | -0.473 | 0.05695 | -0.017 | -8.308
-7 | -0.439 | 0.0528 | -0.017 | -8.322
-6.5 | -0.403 | 0.04945 | -0.018 | -8.144
-6 | -0.363 | 0.04601 | -0.019 | -7.897
-5.5 | -0.323 | 0.0422 | -0.023 | -7.652
-5 | -0.345 | 0.01249 | -0.044 | -27.616
-4.5 | -0.289 | 0.0128 | -0.044 | -22.6
-4 | -0.233 | 0.01242 | -0.044 | -18.724
-3.5 | -0.175 | 0.01207 | -0.045 | -14.525
-3 | -0.118 | 0.01172 | -0.045 | -10.035
-2.5 | -0.059 | 0.01125 | -0.045 | -5.275
-2 | -0.001 | 0.01012 | -0.045 | -0.094
-1.5 | 0.058 | 0.00973 | -0.046 | 5.92
-1 | 0.116 | 0.00958 | -0.046 | 12.129
-0.5 | 0.175 | 0.00994 | -0.046 | 17.577
0 | 0.233 | 0.00991 | -0.046 | 23.497
0.5 | 0.291 | 0.00998 | -0.047 | 29.18
1 | 0.35 | 0.01011 | -0.047 | 34.595
1.5 | 0.408 | 0.01029 | -0.047 | 39.653
2 | 0.466 | 0.01052 | -0.047 | 44.301
2.5 | 0.524 | 0.01089 | -0.048 | 48.119
3 | 0.582 | 0.0113 | -0.048 | 51.489
3.5 | 0.639 | 0.01206 | -0.048 | 52.968
4 | 0.695 | 0.01296 | -0.048 | 53.664
4.5 | 0.751 | 0.01378 | -0.048 | 54.478
5 | 0.805 | 0.01318 | -0.049 | 61.075
5.5 | 0.857 | 0.01734 | -0.049 | 49.426
6 | 0.906 | 0.01825 | -0.049 | 49.652
6.5 | 0.952 | 0.01923 | -0.049 | 49.524
7 | 0.995 | 0.02038 | -0.049 | 48.815
7.5 | 1.033 | 0.02153 | -0.049 | 47.981
8 | 1.064 | 0.023 | -0.049 | 46.254
8.5 | 0.909 | 0.06021 | -0.027 | 15.098
9 | 0.928 | 0.06555 | -0.022 | 14.16
9.5 | 0.948 | 0.07051 | -0.019 | 13.445
10 | 0.965 | 0.07644 | -0.019 | 12.629
10.5 | 0.979 | 0.08264 | -0.018 | 11.846
11 | 0.988 | 0.08943 | -0.018 | 11.053
11.5 | 0.994 | 0.09526 | -0.018 | 10.435
12 | 0.995 | 0.10302 | -0.018 | 9.663
12.5 | 0.993 | 0.11301 | -0.018 | 8.788
13 | 0.987 | 0.12077 | -0.018 | 8.175

## 158. Re 101.10k Mach 0.00 (2)
BIGFOIL.COM POLAR EXPORT
sd8000
SD8000-089-88 |  |  |  | Cl Max: | 1.127 | at alpha= | 10.1 | deg
Wind Tunnel (UIUC Low-Speed Airfoil Test Program, Vol 1) |  |  |  | L/D Max: | 48.9552 | at alpha= | 3.98 | deg
Re: | 101100 |  |  | Cd Min: | 0.0123 | at alpha= | -2.22 | deg
Mach: | 0 |  |  | Cl=0 at alpha= | -1.3752 | deg
|  |  |  | @ Cl=0.1, Cd= | 0.012858
|  |  |  | @ Cl=0.4, Cd= | 0.014906
|  |  |  | @ Cl=0.6, Cd= | 0.014054
alpha (deg) | Cl | Cd | Cm | Cl/Cd
-5.63 | -0.357 | 0.0245 |  | -14.5714
-3.68 | -0.196 | 0.0153 |  | -12.8105
-2.22 | -0.074 | 0.0123 |  | -6.0163
-0.85 | 0.046 | 0.0123 |  | 3.7398
0.82 | 0.259 | 0.0145 |  | 17.8621
2.3 | 0.502 | 0.0152 |  | 33.0263
3.98 | 0.656 | 0.0134 |  | 48.9552
5.48 | 0.792 | 0.0169 |  | 46.8639
7.12 | 0.927 | 0.0227 |  | 40.837
8.53 | 1.038 | 0.0274 |  | 37.8832
10.1 | 1.127 | 0.0416 |  | 27.0913

## 159. Re 101.10k Mach 0.00 (3)
BIGFOIL.COM POLAR EXPORT
sd8000
SD8000-089-88 |  |  |  | Cl Max: | 1.107 | at alpha= | 11.41 | deg
Wind Tunnel (UIUC Low-Speed Airfoil Test Program, Vol 1) |  |  |  | L/D Max: |  | at alpha= |  | deg
Re: | 101100 |  |  | Cd Min: |  | at alpha= |  | deg
Mach: | 0 |  |  | Cl=0 at alpha= | -1.4215 | deg
@ Cl=0.1, Cd=
@ Cl=0.4, Cd=
@ Cl=0.6, Cd=
alpha (deg) | Cl | Cd | Cm | Cl/Cd
-5.58 | -0.346 |  | -0.049
-5.5 | -0.338 |  | -0.049
-3.88 | -0.207 |  | -0.049
-3.74 | -0.196 |  | -0.049
-2.46 | -0.092 |  | -0.049
-2.19 | -0.069 |  | -0.049
-0.82 | 0.054 |  | -0.049
-0.82 | 0.046 |  | -0.049
0.66 | 0.221 |  | -0.049
0.77 | 0.253 |  | -0.049
2.2 | 0.47 |  | -0.049
2.25 | 0.49 |  | -0.049
3.79 | 0.613 |  | -0.049
4.02 | 0.649 |  | -0.049
5.34 | 0.75 |  | -0.049
5.46 | 0.773 |  | -0.049
6.8 | 0.873 |  | -0.049
7.09 | 0.909 |  | -0.049
8.36 | 0.993 |  | -0.049
8.49 | 1.015 |  | -0.049
9.89 | 1.085 |  | -0.049
10.03 | 1.103 |  | -0.049
11.41 | 1.107 |  | -0.049
11.43 | 1.083 |  | -0.049
12.89 | 1.007 |  | -0.049
12.97 | 0.988 |  | -0.049
14.33 | 0.961 |  | -0.049
14.46 | 0.974 |  | -0.049
15.73 | 0.945 |  | -0.049
15.95 | 0.938 |  | -0.049
17.35 | 0.954 |  | -0.049
17.52 | 0.941 |  | -0.049
18.97 | 0.97 |  | -0.049

## 160. Re 101.10k Mach 0.00 (4)
BIGFOIL.COM POLAR EXPORT
sd8000
SD8000-089-88 |  |  |  | Cl Max: | 1.1504 | at alpha= | 10.5 | deg
XFOIL ncrit=9 |  |  |  | L/D Max: | 49.3277 | at alpha= | 4.5 | deg
Re: | 101100 |  |  | Cd Min: | 0.24855 | at alpha= | -20 | deg
Mach: | 0 |  |  | Cl=0 at alpha= | -0.30675 | deg
|  |  |  | @ Cl=0.1, Cd= | 0.014783
|  |  |  | @ Cl=0.4, Cd= | 0.0149
|  |  |  | @ Cl=0.6, Cd= | 0.013348
alpha (deg) | Cl | Cd | Cm | Cl/Cd
-20 | -0.7485 | 0.24855 | 0.0556 | -3.0115
-19.5 | -0.7311 | 0.24232 | 0.0518 | -3.0171
-19 | -0.7143 | 0.23625 | 0.0476 | -3.0235
-18.5 | -0.7025 | 0.2329 | 0.0417 | -3.0163
-18 | -0.6982 | 0.2323 | 0.0353 | -3.0056
-17.5 | -0.6675 | 0.21698 | 0.0351 | -3.0763
-17 | -0.6485 | 0.20993 | 0.0325 | -3.0891
-16.5 | -0.6322 | 0.20347 | 0.029 | -3.1071
-16 | -0.6228 | 0.19901 | 0.0235 | -3.1295
-15.5 | -0.6273 | 0.19796 | 0.0167 | -3.1688
-15 | -0.5884 | 0.18303 | 0.0184 | -3.2148
-14.5 | -0.5735 | 0.1763 | 0.0153 | -3.253
-14 | -0.4321 | 0.15537 | 0.0023 | -2.7811
-13.5 | -0.4217 | 0.15025 | 0.0006 | -2.8067
-13 | -0.5376 | 0.15498 | 0.0058 | -3.4688
-12.5 | -0.5273 | 0.14826 | 0.0027 | -3.5566
-12 | -0.5432 | 0.14416 | -0.0056 | -3.768
-11.5 | -0.5105 | 0.13343 | -0.0033 | -3.826
-11 | -0.5118 | 0.12754 | -0.0081 | -4.0129
-10.5 | -0.5023 | 0.11901 | -0.0101 | -4.2207
-10 | -0.4888 | 0.11212 | -0.0114 | -4.3596
-9.5 | -0.5295 | 0.10642 | -0.0241 | -4.9756
-9 | -0.4806 | 0.09742 | -0.0168 | -4.9333
-8.5 | -0.5342 | 0.09022 | -0.0319 | -5.9211
-8 | -0.4971 | 0.08324 | -0.0245 | -5.9719
-7.5 | -0.4945 | 0.07605 | -0.0252 | -6.5023
-7 | -0.5559 | 0.04584 | -0.0456 | -12.127
-6.5 | -0.5406 | 0.03792 | -0.0432 | -14.2563
-6 | -0.5128 | 0.03093 | -0.0408 | -16.5794
-5.5 | -0.4752 | 0.02678 | -0.038 | -17.7446
-5 | -0.4339 | 0.02317 | -0.0358 | -18.7268
-4.5 | -0.3905 | 0.02069 | -0.0338 | -18.8739
-4 | -0.3458 | 0.0187 | -0.0319 | -18.492
-3.5 | -0.301 | 0.0171 | -0.0301 | -17.6023
-3 | -0.2561 | 0.01567 | -0.0285 | -16.3433
-2.5 | -0.2139 | 0.01402 | -0.0266 | -15.2568
-2 | -0.1804 | 0.01312 | -0.0215 | -13.75
-1.5 | -0.1257 | 0.01273 | -0.0192 | -9.8743
-1 | -0.0809 | 0.013 | -0.0194 | -6.2231
-0.5 | -0.0395 | 0.0135 | -0.0187 | -2.9259
0 | 0.0627 | 0.01453 | -0.0292 | 4.3152
0.5 | 0.1629 | 0.01521 | -0.0386 | 10.7101
1 | 0.2675 | 0.01544 | -0.0479 | 17.3251
1.5 | 0.3654 | 0.01514 | -0.055 | 24.1347
2 | 0.4448 | 0.01459 | -0.0576 | 30.4866
2.5 | 0.5087 | 0.01395 | -0.0565 | 36.4659
3 | 0.5616 | 0.0135 | -0.0534 | 41.6
3.5 | 0.6121 | 0.0133 | -0.05 | 46.0226
4 | 0.6594 | 0.01355 | -0.0466 | 48.6642
4.5 | 0.7044 | 0.01428 | -0.0433 | 49.3277
5 | 0.7473 | 0.01543 | -0.0404 | 48.4316
5.5 | 0.7897 | 0.01694 | -0.0379 | 46.6175
6 | 0.8329 | 0.01865 | -0.0358 | 44.6595
6.5 | 0.8769 | 0.02057 | -0.0339 | 42.63
7 | 0.9215 | 0.02269 | -0.0322 | 40.6126
7.5 | 0.9655 | 0.02494 | -0.0305 | 38.7129
8 | 1.0076 | 0.02745 | -0.0286 | 36.7067
8.5 | 1.0483 | 0.03071 | -0.0266 | 34.1355
9 | 1.0869 | 0.03466 | -0.0243 | 31.3589
9.5 | 1.1188 | 0.04033 | -0.0217 | 27.7411
10 | 1.1422 | 0.04569 | -0.0185 | 24.9989
10.5 | 1.1504 | 0.05346 | -0.0154 | 21.5189
11 | 1.1303 | 0.06179 | -0.0108 | 18.2926
11.5 | 1.0927 | 0.07017 | -0.0069 | 15.5722
12 | 1.0482 | 0.07972 | -0.0078 | 13.1485
12.5 | 0.9119 | 0.11402 | -0.0327 | 7.9977
13 | 0.8215 | 0.15571 | -0.0603 | 5.2758
13.5 | 0.8397 | 0.16507 | -0.0614 | 5.0869
14 | 0.8415 | 0.17267 | -0.0663 | 4.8735
14.5 | 0.854 | 0.1826 | -0.0694 | 4.6769
15 | 0.8512 | 0.18942 | -0.0759 | 4.4937
15.5 | 0.8812 | 0.20006 | -0.0757 | 4.4047

## 161. Re 101.10k Mach 0.10 (1)
BIGFOIL.COM POLAR EXPORT
sd8000
SD8000-089-88 |  |  |  | Cl Max: | 1.064 | at alpha= | 8 | deg
JavaFoil+Calcfoil stall+Eppler ext transition |  |  |  | L/D Max: | 61.15 | at alpha= | 5 | deg
Re: | 101100 |  |  | Cd Min: | 0.00958 | at alpha= | -1 | deg
Mach: | 0.1 |  |  | Cl=0 at alpha= | -1.9915 | deg
|  |  |  | @ Cl=0.1, Cd= | 0.0096232
|  |  |  | @ Cl=0.4, Cd= | 0.01027
|  |  |  | @ Cl=0.6, Cd= | 0.011551
alpha (deg) | Cl | Cd | Cm | Cl/Cd
-16 | -0.438 | 0.25452 | -0.012 | -1.72
-15.5 | -0.459 | 0.23211 | -0.012 | -1.979
-15 | -0.48 | 0.21162 | -0.012 | -2.27
-14.5 | -0.501 | 0.19309 | -0.012 | -2.594
-14 | -0.52 | 0.17956 | -0.012 | -2.897
-13.5 | -0.538 | 0.16348 | -0.012 | -3.29
-13 | -0.554 | 0.14171 | -0.012 | -3.906
-12.5 | -0.567 | 0.13272 | -0.012 | -4.27
-12 | -0.577 | 0.12134 | -0.012 | -4.753
-11.5 | -0.583 | 0.11153 | -0.013 | -5.229
-11 | -0.586 | 0.10276 | -0.013 | -5.699
-10.5 | -0.584 | 0.09315 | -0.013 | -6.267
-10 | -0.577 | 0.08634 | -0.014 | -6.684
-9.5 | -0.566 | 0.07964 | -0.015 | -7.104
-9 | -0.55 | 0.07146 | -0.016 | -7.694
-8.5 | -0.529 | 0.06691 | -0.016 | -7.905
-8 | -0.503 | 0.06102 | -0.016 | -8.25
-7.5 | -0.474 | 0.0566 | -0.017 | -8.374
-7 | -0.441 | 0.05286 | -0.017 | -8.334
-6.5 | -0.404 | 0.04942 | -0.018 | -8.176
-6 | -0.365 | 0.04613 | -0.019 | -7.91
-5.5 | -0.324 | 0.04252 | -0.022 | -7.618
-5 | -0.346 | 0.01255 | -0.044 | -27.6
-4.5 | -0.291 | 0.01285 | -0.044 | -22.619
-4 | -0.234 | 0.01248 | -0.045 | -18.73
-3.5 | -0.176 | 0.01207 | -0.045 | -14.598
-3 | -0.118 | 0.01176 | -0.045 | -10.042
-2.5 | -0.06 | 0.01252 | -0.045 | -4.767
-2 | -0.001 | 0.01015 | -0.046 | -0.094
-1.5 | 0.058 | 0.00973 | -0.046 | 5.948
-1 | 0.117 | 0.00958 | -0.046 | 12.185
-0.5 | 0.176 | 0.00999 | -0.046 | 17.591
0 | 0.234 | 0.00992 | -0.047 | 23.592
0.5 | 0.293 | 0.01 | -0.047 | 29.292
1 | 0.351 | 0.01012 | -0.047 | 34.722
1.5 | 0.41 | 0.0103 | -0.047 | 39.807
2 | 0.468 | 0.01054 | -0.048 | 44.443
2.5 | 0.526 | 0.01095 | -0.048 | 48.079
3 | 0.584 | 0.01133 | -0.048 | 51.578
3.5 | 0.642 | 0.01213 | -0.048 | 52.911
4 | 0.699 | 0.01299 | -0.048 | 53.771
4.5 | 0.754 | 0.01259 | -0.049 | 59.921
5 | 0.809 | 0.01323 | -0.049 | 61.15
5.5 | 0.861 | 0.01743 | -0.049 | 49.39
6 | 0.91 | 0.01837 | -0.049 | 49.55
6.5 | 0.956 | 0.01936 | -0.049 | 49.373
7 | 0.998 | 0.02054 | -0.049 | 48.597
7.5 | 1.036 | 0.02176 | -0.049 | 47.589
8 | 1.064 | 0.02333 | -0.049 | 45.608
8.5 | 0.909 | 0.0608 | -0.026 | 14.948
9 | 0.929 | 0.06601 | -0.021 | 14.067
9.5 | 0.948 | 0.0715 | -0.019 | 13.255
10 | 0.964 | 0.07731 | -0.019 | 12.465
10.5 | 0.975 | 0.08302 | -0.019 | 11.75
11 | 0.983 | 0.08984 | -0.018 | 10.941
11.5 | 0.986 | 0.0972 | -0.018 | 10.146
12 | 0.985 | 0.10674 | -0.018 | 9.227
12.5 | 0.98 | 0.11493 | -0.018 | 8.523
13 | 0.97 | 0.12337 | -0.018 | 7.866

## 162. Re 101.10k Mach 0.10 (2)
BIGFOIL.COM POLAR EXPORT
sd8000
SD8000-089-88 |  |  |  | Cl Max: | 1.144 | at alpha= | 10.5 | deg
XFOIL ncrit=9 |  |  |  | L/D Max: | 49.1864 | at alpha= | 4.5 | deg
Re: | 101100 |  |  | Cd Min: | 0.24931 | at alpha= | -20 | deg
Mach: | 0.1 |  |  | Cl=0 at alpha= | -0.32084 | deg
|  |  |  | @ Cl=0.1, Cd= | 0.014816
|  |  |  | @ Cl=0.4, Cd= | 0.014917
|  |  |  | @ Cl=0.6, Cd= | 0.013374
alpha (deg) | Cl | Cd | Cm | Cl/Cd
-20 | -0.7508 | 0.24931 | 0.0561 | -3.0115
-19.5 | -0.7334 | 0.24306 | 0.0522 | -3.0174
-19 | -0.7165 | 0.23702 | 0.0479 | -3.023
-18.5 | -0.7053 | 0.23413 | 0.0418 | -3.0124
-18 | -0.701 | 0.23358 | 0.0354 | -3.0011
-17.5 | -0.6685 | 0.21742 | 0.0356 | -3.0747
-17 | -0.6498 | 0.21049 | 0.0328 | -3.0871
-16.5 | -0.6334 | 0.20403 | 0.0292 | -3.1044
-16 | -0.6251 | 0.20003 | 0.0234 | -3.125
-15.5 | -0.6293 | 0.19895 | 0.0167 | -3.1631
-15 | -0.5886 | 0.1835 | 0.0186 | -3.2076
-14.5 | -0.574 | 0.17679 | 0.0154 | -3.2468
-14 | -0.5751 | 0.17316 | 0.0092 | -3.3212
-13.5 | -0.5715 | 0.16598 | 0.0045 | -3.4432
-13 | -0.5369 | 0.15541 | 0.0059 | -3.4547
-12.5 | -0.5275 | 0.14878 | 0.0026 | -3.5455
-12 | -0.5444 | 0.14492 | -0.0059 | -3.7566
-11.5 | -0.5084 | 0.13388 | -0.003 | -3.7974
-11 | -0.5135 | 0.12827 | -0.0086 | -4.0033
-10.5 | -0.4984 | 0.11943 | -0.0095 | -4.1732
-10 | -0.4883 | 0.11261 | -0.0116 | -4.3362
-9.5 | -0.507 | 0.10518 | -0.0193 | -4.8203
-9 | -0.4787 | 0.0979 | -0.0167 | -4.8897
-8 | -0.4988 | 0.08377 | -0.0253 | -5.9544
-7.5 | -0.491 | 0.07672 | -0.0246 | -6.3999
-7 | -0.555 | 0.04692 | -0.0458 | -11.8286
-6.5 | -0.5414 | 0.03889 | -0.0435 | -13.9213
-6 | -0.5153 | 0.03146 | -0.0412 | -16.3795
-5.5 | -0.4783 | 0.02737 | -0.0384 | -17.4753
-5 | -0.437 | 0.02388 | -0.036 | -18.2998
-4.5 | -0.3936 | 0.02091 | -0.034 | -18.8235
-4 | -0.3486 | 0.01887 | -0.0321 | -18.4738
-3.5 | -0.3033 | 0.01733 | -0.0302 | -17.5014
-3 | -0.2584 | 0.01581 | -0.0286 | -16.3441
-2.5 | -0.2154 | 0.0142 | -0.0268 | -15.169
-2 | -0.181 | 0.01321 | -0.022 | -13.7017
-1.5 | -0.1378 | 0.01286 | -0.0173 | -10.7154
-1 | -0.0824 | 0.01304 | -0.0194 | -6.319
-0.5 | -0.0368 | 0.01358 | -0.0195 | -2.7099
0 | 0.0659 | 0.01459 | -0.0299 | 4.5168
0.5 | 0.1654 | 0.01525 | -0.0391 | 10.8459
1 | 0.2658 | 0.01547 | -0.0475 | 17.1816
1.5 | 0.3714 | 0.01511 | -0.0559 | 24.5797
2 | 0.4455 | 0.01461 | -0.0574 | 30.4928
2.5 | 0.5106 | 0.01395 | -0.0564 | 36.6022
3 | 0.5644 | 0.01348 | -0.0534 | 41.8694
3.5 | 0.6148 | 0.01333 | -0.0499 | 46.1215
4 | 0.6625 | 0.01362 | -0.0464 | 48.6417
4.5 | 0.7073 | 0.01438 | -0.0431 | 49.1864
5 | 0.7504 | 0.01559 | -0.0402 | 48.1334
5.5 | 0.7932 | 0.01713 | -0.0377 | 46.3047
6 | 0.8366 | 0.01891 | -0.0355 | 44.2411
6.5 | 0.8811 | 0.0208 | -0.0336 | 42.3606
7 | 0.926 | 0.02295 | -0.0319 | 40.3486
7.5 | 0.9702 | 0.02528 | -0.0301 | 38.3782
8 | 1.0124 | 0.02791 | -0.0282 | 36.2737
8.5 | 1.0527 | 0.03132 | -0.0259 | 33.6111
9 | 1.0904 | 0.03538 | -0.0236 | 30.8197
9.5 | 1.119 | 0.04152 | -0.0206 | 26.9509
10 | 1.1388 | 0.04715 | -0.0172 | 24.1527
10.5 | 1.144 | 0.05505 | -0.0141 | 20.7811
11 | 1.1196 | 0.06327 | -0.0095 | 17.6956
11.5 | 1.0804 | 0.07182 | -0.0064 | 15.0432
12 | 0.8773 | 0.11621 | -0.0381 | 7.5493
12.5 | 0.8738 | 0.12864 | -0.0419 | 6.7926
13 | 0.8207 | 0.15655 | -0.061 | 5.2424
13.5 | 0.842 | 0.16594 | -0.0616 | 5.0741
14 | 0.8404 | 0.17347 | -0.0672 | 4.8446
14.5 | 0.8573 | 0.18358 | -0.0695 | 4.6699
15 | 0.852 | 0.19019 | -0.0767 | 4.4797
15.5 | 0.8842 | 0.20111 | -0.0761 | 4.3966

## 163. Re 101.10k Mach 0.25 (1)
BIGFOIL.COM POLAR EXPORT
sd8000
SD8000-089-88 |  |  |  | Cl Max: | 1.047 | at alpha= | 7.5 | deg
JavaFoil+Calcfoil stall+Eppler ext transition |  |  |  | L/D Max: | 60.165 | at alpha= | 4.5 | deg
Re: | 101100 |  |  | Cd Min: | 0.00966 | at alpha= | -1 | deg
Mach: | 0.25 |  |  | Cl=0 at alpha= | -1.9917 | deg
|  |  |  | @ Cl=0.1, Cd= | 0.0097157
|  |  |  | @ Cl=0.4, Cd= | 0.01033
|  |  |  | @ Cl=0.6, Cd= | 0.01164
alpha (deg) | Cl | Cd | Cm | Cl/Cd
-14.5 | -0.159 | 0.21766 | -0.014 | -0.732
-14 | -0.233 | 0.38635 | -0.014 | -0.603
-13.5 | -0.292 | 0.27895 | -0.014 | -1.045
-13 | -0.344 | 0.23608 | -0.013 | -1.455
-12.5 | -0.39 | 0.19846 | -0.013 | -1.967
-12 | -0.432 | 0.16568 | -0.013 | -2.605
-11.5 | -0.467 | 0.14329 | -0.013 | -3.257
-11 | -0.495 | 0.12431 | -0.013 | -3.981
-10.5 | -0.516 | 0.10603 | -0.013 | -4.863
-10 | -0.528 | 0.09773 | -0.013 | -5.405
-9.5 | -0.533 | 0.08521 | -0.014 | -6.254
-9 | -0.53 | 0.0771 | -0.015 | -6.868
-8.5 | -0.519 | 0.07134 | -0.016 | -7.269
-8 | -0.5 | 0.06379 | -0.017 | -7.844
-7.5 | -0.476 | 0.06015 | -0.017 | -7.911
-7 | -0.446 | 0.05478 | -0.018 | -8.136
-6.5 | -0.411 | 0.05054 | -0.018 | -8.129
-6 | -0.372 | 0.04676 | -0.019 | -7.963
-5.5 | -0.331 | 0.0432 | -0.021 | -7.654
-5 | -0.288 | 0.03914 | -0.026 | -7.37
-4.5 | -0.298 | 0.01337 | -0.045 | -22.278
-4 | -0.24 | 0.01369 | -0.046 | -17.517
-3.5 | -0.181 | 0.01332 | -0.046 | -13.584
-3 | -0.121 | 0.013 | -0.046 | -9.332
-2.5 | -0.061 | 0.01274 | -0.046 | -4.809
-2 | -0.001 | 0.01163 | -0.047 | -0.084
-1.5 | 0.059 | 0.00983 | -0.047 | 6.049
-1 | 0.12 | 0.00966 | -0.047 | 12.421
-0.5 | 0.181 | 0.01006 | -0.048 | 17.946
0 | 0.241 | 0.01004 | -0.048 | 23.945
0.5 | 0.301 | 0.0101 | -0.048 | 29.784
1 | 0.361 | 0.01022 | -0.048 | 35.327
1.5 | 0.421 | 0.01039 | -0.049 | 40.526
2 | 0.481 | 0.01071 | -0.049 | 44.91
2.5 | 0.541 | 0.01112 | -0.049 | 48.648
3 | 0.6 | 0.01164 | -0.049 | 51.553
3.5 | 0.659 | 0.01246 | -0.05 | 52.893
4 | 0.717 | 0.01336 | -0.05 | 53.665
4.5 | 0.774 | 0.01286 | -0.05 | 60.165
5 | 0.829 | 0.0171 | -0.05 | 48.461
5.5 | 0.881 | 0.018 | -0.05 | 48.961
6 | 0.93 | 0.01899 | -0.05 | 48.976
6.5 | 0.975 | 0.02019 | -0.051 | 48.276
7 | 1.015 | 0.02148 | -0.051 | 47.241
7.5 | 1.047 | 0.02302 | -0.05 | 45.489
8 | 0.906 | 0.05499 | -0.033 | 16.472
8.5 | 0.911 | 0.06352 | -0.022 | 14.336
9 | 0.926 | 0.06889 | -0.02 | 13.446
9.5 | 0.938 | 0.07504 | -0.019 | 12.496
10 | 0.943 | 0.08181 | -0.019 | 11.522
10.5 | 0.941 | 0.08946 | -0.018 | 10.515
11 | 0.932 | 0.10022 | -0.018 | 9.295
11.5 | 0.915 | 0.10731 | -0.018 | 8.527
12 | 0.891 | 0.11866 | -0.018 | 7.51
12.5 | 0.86 | 0.13277 | -0.018 | 6.479

## 164. Re 101.10k Mach 0.25 (2)
BIGFOIL.COM POLAR EXPORT
sd8000
SD8000-089-88 |  |  |  | Cl Max: | 1.1058 | at alpha= | 9.5 | deg
XFOIL ncrit=9 |  |  |  | L/D Max: | 48.2906 | at alpha= | 4 | deg
Re: | 101100 |  |  | Cd Min: | 0.25374 | at alpha= | -20 | deg
Mach: | 0.25 |  |  | Cl=0 at alpha= | -0.39581 | deg
|  |  |  | @ Cl=0.1, Cd= | 0.015025
|  |  |  | @ Cl=0.4, Cd= | 0.014972
|  |  |  | @ Cl=0.6, Cd= | 0.013508
alpha (deg) | Cl | Cd | Cm | Cl/Cd
-20 | -0.7645 | 0.25374 | 0.0587 | -3.0129
-19.5 | -0.7465 | 0.24733 | 0.0545 | -3.0182
-19 | -0.73 | 0.24214 | 0.0492 | -3.0148
-18.5 | -0.7217 | 0.24137 | 0.0424 | -2.99
-18 | -0.6993 | 0.22991 | 0.0397 | -3.0416
-17.5 | -0.6758 | 0.22044 | 0.0379 | -3.0657
-17 | -0.6575 | 0.21368 | 0.0344 | -3.077
-16.5 | -0.6414 | 0.20744 | 0.0301 | -3.092
-16 | -0.6387 | 0.20606 | 0.023 | -3.0996
-15.5 | -0.6118 | 0.19362 | 0.0219 | -3.1598
-15 | -0.5914 | 0.18612 | 0.0198 | -3.1775
-14.5 | -0.5789 | 0.17994 | 0.0155 | -3.2172
-14 | -0.5868 | 0.1784 | 0.0082 | -3.2892
-13.5 | -0.5521 | 0.16501 | 0.0088 | -3.3459
-13 | -0.535 | 0.15775 | 0.0066 | -3.3914
-12.5 | -0.5349 | 0.15271 | 0.0011 | -3.5027
-12 | -0.5353 | 0.14568 | -0.004 | -3.6745
-11.5 | -0.5019 | 0.13626 | -0.0023 | -3.6834
-11 | -0.5218 | 0.13224 | -0.011 | -3.9459
-10.5 | -0.4855 | 0.1217 | -0.0079 | -3.9893
-10 | -0.4966 | 0.11611 | -0.0146 | -4.277
-9.5 | -0.4767 | 0.10709 | -0.0143 | -4.4514
-9 | -0.4805 | 0.10077 | -0.0189 | -4.7683
-8.5 | -0.4639 | 0.0932 | -0.0184 | -4.9775
-8 | -0.4789 | 0.08582 | -0.0235 | -5.5803
-7.5 | -0.4944 | 0.07943 | -0.0282 | -6.2243
-6 | -0.5247 | 0.03577 | -0.0429 | -14.6687
-5.5 | -0.4936 | 0.03072 | -0.0402 | -16.0677
-5 | -0.4554 | 0.02603 | -0.0377 | -17.4952
-4.5 | -0.4111 | 0.02264 | -0.0353 | -18.1581
-4 | -0.3648 | 0.02005 | -0.0332 | -18.1945
-3.5 | -0.3177 | 0.01817 | -0.0312 | -17.4849
-3 | -0.2706 | 0.01663 | -0.0294 | -16.2718
-2.5 | -0.2249 | 0.01515 | -0.0277 | -14.8449
-2 | -0.1851 | 0.01378 | -0.0245 | -13.4325
-1.5 | -0.1566 | 0.01332 | -0.0171 | -11.7568
-1 | -0.0911 | 0.01328 | -0.0193 | -6.8599
-0.5 | -0.0219 | 0.01402 | -0.0236 | -1.5621
0 | 0.0832 | 0.01494 | -0.034 | 5.5689
0.5 | 0.1898 | 0.01548 | -0.0438 | 12.261
1 | 0.2934 | 0.01549 | -0.0521 | 18.9413
1.5 | 0.3909 | 0.01504 | -0.0581 | 25.9907
2 | 0.4615 | 0.01451 | -0.0583 | 31.8057
2.5 | 0.5241 | 0.01389 | -0.0562 | 37.7322
3 | 0.5788 | 0.0135 | -0.0528 | 42.8741
3.5 | 0.6301 | 0.01352 | -0.0492 | 46.605
4 | 0.678 | 0.01404 | -0.0455 | 48.2906
4.5 | 0.7234 | 0.01505 | -0.0421 | 48.0664
5 | 0.7677 | 0.01645 | -0.039 | 46.6687
5.5 | 0.8123 | 0.01816 | -0.0364 | 44.7302
6 | 0.8579 | 0.02008 | -0.0342 | 42.7241
6.5 | 0.9045 | 0.02227 | -0.0321 | 40.6152
7 | 0.9506 | 0.02463 | -0.0299 | 38.5952
7.5 | 0.995 | 0.0274 | -0.0277 | 36.3139
8 | 1.036 | 0.0307 | -0.025 | 33.7459
8.5 | 1.0741 | 0.03545 | -0.0224 | 30.299
9 | 1.1037 | 0.04046 | -0.0192 | 27.2788
9.5 | 1.1058 | 0.04806 | -0.0143 | 23.0087
10 | 1.085 | 0.05613 | -0.0095 | 19.3301
10.5 | 1.0415 | 0.06438 | -0.0061 | 16.1774
11 | 0.9899 | 0.07599 | -0.0101 | 13.0267
11.5 | 0.9414 | 0.09203 | -0.0204 | 10.2293
12.5 | 0.8448 | 0.15161 | -0.0545 | 5.5722
13 | 0.8193 | 0.16073 | -0.0646 | 5.0974
13.5 | 0.8539 | 0.17074 | -0.063 | 5.0012
14 | 0.8378 | 0.17763 | -0.072 | 4.7165
14.5 | 0.8734 | 0.18893 | -0.0709 | 4.6229

## 165. Re 101.10k Mach 0.50 (1)
BIGFOIL.COM POLAR EXPORT
sd8000
SD8000-089-88 |  |  |  | Cl Max: | 1.164 | at alpha= | 20 | deg
JavaFoil+Calcfoil stall+Eppler ext transition |  |  |  | L/D Max: | 54.331 | at alpha= | 2.5 | deg
Re: | 101100 |  |  | Cd Min: | 0.00976 | at alpha= | 0 | deg
Mach: | 0.5 |  |  | Cl=0 at alpha= | -1.9925 | deg
|  |  |  | @ Cl=0.1, Cd= | 0.01175
|  |  |  | @ Cl=0.4, Cd= | 0.0098746
|  |  |  | @ Cl=0.6, Cd= | 0.011072
alpha (deg) | Cl | Cd | Cm | Cl/Cd
-20 | -0.955 | 0.35095 | -0.024 | -2.721
-19.5 | -0.929 | 0.33682 | -0.024 | -2.759
-19 | -0.904 | 0.32582 | -0.024 | -2.774
-18.5 | -0.878 | 0.31966 | -0.024 | -2.747
-18 | -0.852 | 0.30786 | -0.024 | -2.769
-17.5 | -0.827 | 0.30176 | -0.024 | -2.74
-17 | -0.801 | 0.29726 | -0.024 | -2.695
-16.5 | -0.775 | 0.29603 | -0.024 | -2.618
-16 | -0.747 | 0.26876 | -0.023 | -2.778
-15.5 | -0.72 | 0.26889 | -0.023 | -2.678
-15 | -0.694 | 0.26037 | -0.023 | -2.665
-14.5 | -0.668 | 0.24827 | -0.023 | -2.69
-14 | -0.642 | 0.24459 | -0.023 | -2.623
-13.5 | -0.615 | 0.24543 | -0.023 | -2.507
-13 | -0.589 | 0.24015 | -0.023 | -2.453
-12.5 | -0.563 | 0.23068 | -0.023 | -2.44
-12 | -0.535 | 0.21269 | -0.021 | -2.514
-11.5 | -0.508 | 0.19177 | -0.021 | -2.65
-11 | -0.482 | 0.18375 | -0.021 | -2.622
-10.5 | -0.455 | 0.18156 | -0.021 | -2.508
-10 | -0.429 | 0.18115 | -0.021 | -2.367
-9.5 | -0.402 | 0.18647 | -0.021 | -2.157
-9 | -0.375 | 0.15257 | -0.018 | -2.457
-8.5 | -0.348 | 0.15488 | -0.018 | -2.248
-8 | -0.322 | 0.14659 | -0.018 | -2.194
-7.5 | -0.295 | 0.14502 | -0.018 | -2.034
-7 | -0.268 | 0.11868 | -0.015 | -2.259
-6.5 | -0.398 | 0.06659 | -0.018 | -5.98
-6 | -0.39 | 0.05529 | -0.019 | -7.06
-5.5 | -0.355 | 0.04884 | -0.02 | -7.275
-5 | -0.312 | 0.04461 | -0.022 | -6.991
-4.5 | -0.266 | 0.04061 | -0.027 | -6.549
-4 | -0.266 | 0.01378 | -0.051 | -19.279
-3.5 | -0.201 | 0.01336 | -0.051 | -15.068
-3 | -0.135 | 0.01363 | -0.052 | -9.929
-2.5 | -0.068 | 0.01327 | -0.052 | -5.155
-2 | -0.001 | 0.01283 | -0.052 | -0.085
-1.5 | 0.066 | 0.01189 | -0.052 | 5.587
-1 | 0.134 | 0.01161 | -0.053 | 11.548
-0.5 | 0.202 | 0.01157 | -0.053 | 17.434
0 | 0.269 | 0.00976 | -0.053 | 27.513
0.5 | 0.336 | 0.00976 | -0.054 | 34.411
1 | 0.403 | 0.00988 | -0.054 | 40.796
1.5 | 0.47 | 0.01013 | -0.054 | 46.389
2 | 0.537 | 0.01049 | -0.055 | 51.187
2.5 | 0.603 | 0.0111 | -0.055 | 54.331
3 | 0.668 | 0.01491 | -0.055 | 44.833
3.5 | 0.733 | 0.01591 | -0.055 | 46.059
4 | 0.795 | 0.01708 | -0.055 | 46.565
4.5 | 0.855 | 0.01832 | -0.056 | 46.691
5 | 0.912 | 0.01953 | -0.056 | 46.689
5.5 | 0.963 | 0.02097 | -0.056 | 45.912
6 | 1.001 | 0.02296 | -0.056 | 43.593
6.5 | 1.009 | 0.02613 | -0.055 | 38.605
7 | 0.853 | 0.05773 | -0.027 | 14.783
7.5 | 0.812 | 0.06716 | -0.02 | 12.096
8 | 0.533 | 0.12612 | -0.019 | 4.224
8.5 | 0.559 | 0.1284 | -0.019 | 4.354
9 | 0.586 | 0.15335 | -0.023 | 3.822
9.5 | 0.612 | 0.17792 | -0.023 | 3.441
10 | 0.638 | 0.17374 | -0.024 | 3.675
10.5 | 0.665 | 0.18422 | -0.024 | 3.609
11 | 0.692 | 0.21231 | -0.027 | 3.261
11.5 | 0.718 | 0.21415 | -0.028 | 3.355
12 | 0.745 | 0.21046 | -0.028 | 3.538
12.5 | 0.771 | 0.2215 | -0.028 | 3.479
13 | 0.799 | 0.25332 | -0.031 | 3.154
13.5 | 0.825 | 0.25884 | -0.031 | 3.186
14 | 0.85 | 0.26295 | -0.031 | 3.234
14.5 | 0.876 | 0.26077 | -0.032 | 3.361
15 | 0.902 | 0.26846 | -0.032 | 3.36
15.5 | 0.93 | 0.29473 | -0.034 | 3.156
16 | 0.957 | 0.31622 | -0.035 | 3.026
16.5 | 0.983 | 0.31468 | -0.035 | 3.123
17 | 1.008 | 0.31791 | -0.035 | 3.171
17.5 | 1.033 | 0.32781 | -0.035 | 3.152
18 | 1.059 | 0.32637 | -0.035 | 3.244
18.5 | 1.084 | 0.34511 | -0.036 | 3.142
19 | 1.115 | 0.36721 | -0.038 | 3.035
19.5 | 1.139 | 0.36768 | -0.038 | 3.099
20 | 1.164 | 0.38399 | -0.038 | 3.032

## 166. Re 101.10k Mach 0.50 (2)
BIGFOIL.COM POLAR EXPORT
sd8000
SD8000-089-88 |  |  |  | Cl Max: | 1.1176 | at alpha= | 20 | deg
XFOIL ncrit=9 |  |  |  | L/D Max: | 45.5293 | at alpha= | 3.5 | deg
Re: | 101100 |  |  | Cd Min: | 0.30106 | at alpha= | 20 | deg
Mach: | 0.5 |  |  | Cl=0 at alpha= | -0.63326 | deg
|  |  |  | @ Cl=0.1, Cd= | 0.015817
|  |  |  | @ Cl=0.4, Cd= | 0.015343
|  |  |  | @ Cl=0.6, Cd= | 0.014194
alpha (deg) | Cl | Cd | Cm | Cl/Cd
-20 | -0.837 | 0.28083 | 0.0687 | -2.9805
-19.5 | -0.8226 | 0.27996 | 0.0613 | -2.9383
-19 | -0.7917 | 0.26231 | 0.0592 | -3.0182
-18.5 | -0.7678 | 0.2532 | 0.0554 | -3.0324
-18 | -0.7453 | 0.24532 | 0.0508 | -3.0381
-17.5 | -0.7239 | 0.23802 | 0.0455 | -3.0413
-17 | -0.7103 | 0.23539 | 0.0382 | -3.0175
-16.5 | -0.6841 | 0.22318 | 0.0351 | -3.0652
-16 | -0.6584 | 0.21371 | 0.0324 | -3.0808
-15.5 | -0.638 | 0.20642 | 0.0278 | -3.0908
-15 | -0.6309 | 0.20425 | 0.0205 | -3.0889
-14.5 | -0.6014 | 0.19126 | 0.0185 | -3.1444
-14 | -0.5775 | 0.18259 | 0.016 | -3.1628
-13.5 | -0.5611 | 0.17575 | 0.0115 | -3.1926
-13 | -0.5676 | 0.17446 | 0.0039 | -3.2535
-12.5 | -0.5245 | 0.15959 | 0.0048 | -3.2865
-12 | -0.5154 | 0.15385 | 0.0001 | -3.35
-11.5 | -0.4981 | 0.145 | -0.0026 | -3.4352
-11 | -0.4798 | 0.13727 | -0.0047 | -3.4953
-10.5 | -0.498 | 0.13435 | -0.0129 | -3.7067
-10 | -0.455 | 0.12224 | -0.0103 | -3.7222
-9.5 | -0.4713 | 0.11799 | -0.0177 | -3.9944
-9 | -0.4431 | 0.10871 | -0.0167 | -4.076
-8.5 | -0.4315 | 0.10072 | -0.0185 | -4.2842
-8 | -0.4441 | 0.09523 | -0.0239 | -4.6634
-6.5 | -0.4732 | 0.06223 | -0.0422 | -7.604
-6 | -0.4902 | 0.05437 | -0.0432 | -9.016
-5.5 | -0.5043 | 0.04646 | -0.0428 | -10.8545
-5 | -0.5023 | 0.03841 | -0.0417 | -13.0773
-4.5 | -0.4762 | 0.03264 | -0.0392 | -14.5895
-4 | -0.4369 | 0.02692 | -0.0374 | -16.2296
-3.5 | -0.3858 | 0.02294 | -0.0353 | -16.8178
-3 | -0.3311 | 0.02032 | -0.0332 | -16.2943
-2.5 | -0.2769 | 0.01844 | -0.031 | -15.0163
-2 | -0.2245 | 0.01706 | -0.029 | -13.1594
-1.5 | -0.1746 | 0.01579 | -0.0269 | -11.0576
-1 | -0.0988 | 0.01533 | -0.027 | -6.4449
-0.5 | 0.0359 | 0.01558 | -0.0387 | 2.3042
0 | 0.1524 | 0.01601 | -0.0489 | 9.5191
0.5 | 0.268 | 0.016 | -0.0577 | 16.75
1 | 0.3643 | 0.01561 | -0.0615 | 23.3376
1.5 | 0.4471 | 0.01499 | -0.0617 | 29.8266
2 | 0.5174 | 0.01441 | -0.059 | 35.9056
2.5 | 0.5814 | 0.01411 | -0.0551 | 41.2048
3 | 0.6392 | 0.01437 | -0.0506 | 44.4816
3.5 | 0.6925 | 0.01521 | -0.046 | 45.5293
4 | 0.7437 | 0.01655 | -0.0418 | 44.9366
4.5 | 0.7947 | 0.0183 | -0.0379 | 43.4262
5 | 0.8469 | 0.0204 | -0.0344 | 41.5147
5.5 | 0.8995 | 0.02287 | -0.0309 | 39.331
6 | 0.9512 | 0.02588 | -0.0274 | 36.7543
6.5 | 0.9948 | 0.02968 | -0.0231 | 33.5175
7 | 1.0289 | 0.03423 | -0.0185 | 30.0584
7.5 | 1.0378 | 0.04019 | -0.013 | 25.8223
8 | 1.0171 | 0.04716 | -0.0078 | 21.567
8.5 | 0.9961 | 0.05437 | -0.005 | 18.3208
9 | 0.9476 | 0.06547 | -0.0093 | 14.4738
9.5 | 0.9031 | 0.08024 | -0.0198 | 11.255
10 | 0.8679 | 0.09732 | -0.0317 | 8.918
10.5 | 0.845 | 0.11291 | -0.0415 | 7.4838
11 | 0.8321 | 0.12667 | -0.0498 | 6.569
11.5 | 0.832 | 0.13869 | -0.0559 | 5.999
12 | 0.8453 | 0.14952 | -0.0595 | 5.6534
12.5 | 0.8306 | 0.1666 | -0.073 | 4.9856
13 | 0.8583 | 0.17762 | -0.0747 | 4.8322
13.5 | 0.8586 | 0.1849 | -0.0821 | 4.6436
14 | 0.8923 | 0.19698 | -0.083 | 4.5299
14.5 | 0.8933 | 0.20271 | -0.0911 | 4.4068
15 | 0.9304 | 0.2165 | -0.0915 | 4.2975
15.5 | 0.9297 | 0.22077 | -0.1011 | 4.2112
16 | 0.972 | 0.2367 | -0.1001 | 4.1065
16.5 | 0.9697 | 0.23862 | -0.1108 | 4.0638
17 | 0.9918 | 0.24749 | -0.1154 | 4.0074
17.5 | 1.0251 | 0.26296 | -0.1167 | 3.8983
18 | 1.0317 | 0.26533 | -0.1266 | 3.8884
18.5 | 1.0566 | 0.27496 | -0.1304 | 3.8427
19 | 1.0832 | 0.28868 | -0.1338 | 3.7523
19.5 | 1.0959 | 0.29232 | -0.1428 | 3.749
20 | 1.1176 | 0.30106 | -0.1482 | 3.7122

## 167. Re 201.60k Mach 0.00 (1)
BIGFOIL.COM POLAR EXPORT
sd8000
SD8000-089-88 |  |  |  | Cl Max: | 1.137 | at alpha= | 9.82 | deg
Wind Tunnel (UIUC Low-Speed Airfoil Test Program, Vol 1) |  |  |  | L/D Max: | 62.8846 | at alpha= | 3.84 | deg
Re: | 201600 |  |  | Cd Min: | 0.0088 | at alpha= | 0.8 | deg
Mach: | 0 |  |  | Cl=0 at alpha= | -1.9768 | deg
|  |  |  | @ Cl=0.1, Cd= | 0.0097818
|  |  |  | @ Cl=0.4, Cd= | 0.0090662
|  |  |  | @ Cl=0.6, Cd= | 0.010107
alpha (deg) | Cl | Cd | Cm | Cl/Cd
-5.5 | -0.339 | 0.0172 |  | -19.7093
-3.76 | -0.186 | 0.0133 |  | -13.985
-2.3 | -0.045 | 0.0111 |  | -4.0541
-0.72 | 0.175 | 0.0091 |  | 19.2308
0.8 | 0.346 | 0.0088 |  | 39.3182
2.21 | 0.488 | 0.0095 |  | 51.3684
3.84 | 0.654 | 0.0104 |  | 62.8846
5.26 | 0.788 | 0.0134 |  | 58.806
6.84 | 0.928 | 0.0176 |  | 52.7273
8.36 | 1.045 | 0.0221 |  | 47.2851
9.82 | 1.137 | 0.0295 |  | 38.5424

## 168. Re 201.60k Mach 0.00 (2)
BIGFOIL.COM POLAR EXPORT
sd8000
SD8000-089-88 |  |  |  | Cl Max: | 1.186 | at alpha= | 11.83 | deg
Wind Tunnel (UIUC Low-Speed Airfoil Test Program, Vol 1) |  |  |  | L/D Max: |  | at alpha= |  | deg
Re: | 201600 |  |  | Cd Min: |  | at alpha= |  | deg
Mach: | 0 |  |  | Cl=0 at alpha= | -1.9529 | deg
@ Cl=0.1, Cd=
@ Cl=0.4, Cd=
@ Cl=0.6, Cd=
alpha (deg) | Cl | Cd | Cm | Cl/Cd
-5.49 | -0.329 |  | -0.049
-5.44 | -0.331 |  | -0.049
-3.9 | -0.189 |  | -0.049
-3.88 | -0.197 |  | -0.049
-2.35 | -0.043 |  | -0.049
-2.32 | -0.051 |  | -0.049
-0.83 | 0.156 |  | -0.049
-0.69 | 0.17 |  | -0.049
0.75 | 0.335 |  | -0.049
0.78 | 0.333 |  | -0.049
2.27 | 0.487 |  | -0.049
2.35 | 0.49 |  | -0.049
3.79 | 0.635 |  | -0.049
3.85 | 0.637 |  | -0.049
5.2 | 0.768 |  | -0.049
5.38 | 0.781 |  | -0.049
6.74 | 0.904 |  | -0.049
6.99 | 0.921 |  | -0.049
8.32 | 1.028 |  | -0.049
8.47 | 1.036 |  | -0.049
9.86 | 1.125 |  | -0.049
10.09 | 1.135 |  | -0.049
11.42 | 1.182 |  | -0.049
11.83 | 1.186 |  | -0.049
12.77 | 1.076 |  | -0.049
12.99 | 1.074 |  | -0.049
14.31 | 1.077 |  | -0.049
14.35 | 1.091 |  | -0.049
15.7 | 1.045 |  | -0.049
16.02 | 1.053 |  | -0.049
17.35 | 1.055 |  | -0.049
17.41 | 1.06 |  | -0.049
18.69 | 0.964 |  | -0.049

## 169. Re 302.10k Mach 0.00 (1)
BIGFOIL.COM POLAR EXPORT
sd8000
SD8000-089-88 |  |  |  | Cl Max: | 1.215 | at alpha= | 11.57 | deg
Wind Tunnel (UIUC Low-Speed Airfoil Test Program, Vol 1) |  |  |  | L/D Max: | 67.5247 | at alpha= | 4.17 | deg
Re: | 302100 |  |  | Cd Min: | 0.0073 | at alpha= | 0.82 | deg
Mach: | 0 |  |  | Cl=0 at alpha= | -2.4481 | deg
|  |  |  | @ Cl=0.1, Cd= | 0.0075825
|  |  |  | @ Cl=0.4, Cd= | 0.0074857
|  |  |  | @ Cl=0.6, Cd= | 0.0090035
alpha (deg) | Cl | Cd | Cm | Cl/Cd
-6.39 | -0.409 | 0.019 |  | -21.5263
-3.59 | -0.146 | 0.0122 |  | -11.9672
-2.19 | 0.033 | 0.0077 |  | 4.2857
-0.58 | 0.204 | 0.0074 |  | 27.5676
0.82 | 0.335 | 0.0073 |  | 45.8904
2.48 | 0.51 | 0.0078 |  | 65.3846
4.17 | 0.682 | 0.0101 |  | 67.5248
5.58 | 0.815 | 0.0128 |  | 63.6719
7.67 | 1.002 | 0.0171 |  | 58.5965
8.61 | 1.077 | 0.0204 |  | 52.7941
10.34 | 1.179 | 0.0294 |  | 40.102
11.57 | 1.215 | 0.0404 |  | 30.0743

## 170. Re 302.10k Mach 0.00 (2)
BIGFOIL.COM POLAR EXPORT
sd8000
SD8000-089-88 |  |  |  | Cl Max: | 1.205 | at alpha= | 11.52 | deg
Wind Tunnel (UIUC Low-Speed Airfoil Test Program, Vol 1) |  |  |  | L/D Max: |  | at alpha= |  | deg
Re: | 302100 |  |  | Cd Min: |  | at alpha= |  | deg
Mach: | 0 |  |  | Cl=0 at alpha= | -2.39 | deg
@ Cl=0.1, Cd=
@ Cl=0.4, Cd=
@ Cl=0.6, Cd=
alpha (deg) | Cl | Cd | Cm | Cl/Cd
-5.87 | -0.373 |  | -0.049
-5.28 | -0.306 |  | -0.049
-4.09 | -0.212 |  | -0.049
-3.65 | -0.147 |  | -0.049
-2.47 | -0.016 |  | -0.049
-2.25 | 0.028 |  | -0.049
-1.09 | 0.145 |  | -0.049
-0.63 | 0.201 |  | -0.049
0.43 | 0.281 |  | -0.049
0.75 | 0.328 |  | -0.049
2.15 | 0.461 |  | -0.049
2.55 | 0.512 |  | -0.049
3.63 | 0.607 |  | -0.049
4.05 | 0.658 |  | -0.049
5.04 | 0.746 |  | -0.049
5.51 | 0.793 |  | -0.049
6.79 | 0.908 |  | -0.049
7.2 | 0.945 |  | -0.049
8.19 | 1.024 |  | -0.049
8.55 | 1.054 |  | -0.049
9.78 | 1.135 |  | -0.049
10.26 | 1.161 |  | -0.049
11.38 | 1.199 |  | -0.049
11.52 | 1.205 |  | -0.049
12.33 | 1.141 |  | -0.049
13.03 | 1.116 |  | -0.049
14.48 | 1.095 |  | -0.049
15.01 | 1.074 |  | -0.049
15.83 | 1.067 |  | -0.049
15.84 | 1.035 |  | -0.049
17.33 | 1.036 |  | -0.049
17.42 | 1.064 |  | -0.049
18.87 | 0.984 |  | -0.049

## 171. Re 61.30k Mach 0.00 (1)
BIGFOIL.COM POLAR EXPORT
sd8000
SD8000-089-88 |  |  |  | Cl Max: | 1.153 | at alpha= | 11.52 | deg
Wind Tunnel (UIUC Low-Speed Airfoil Test Program, Vol 1) |  |  |  | L/D Max: | 45.3883 | at alpha= | 6.96 | deg
Re: | 61300 |  |  | Cd Min: | 0.0142 | at alpha= | -2.36 | deg
Mach: | 0 |  |  | Cl=0 at alpha= | -1.5245 | deg
|  |  |  | @ Cl=0.1, Cd= | 0.015682
|  |  |  | @ Cl=0.4, Cd= | 0.014738
|  |  |  | @ Cl=0.6, Cd= | 0.016285
alpha (deg) | Cl | Cd | Cm | Cl/Cd
-5.55 | -0.344 | 0.0302 |  | -11.3907
-3.88 | -0.201 | 0.0208 |  | -9.6635
-2.36 | -0.076 | 0.0142 |  | -5.3521
-0.81 | 0.065 | 0.016 |  | 4.0625
0.8 | 0.241 | 0.0144 |  | 16.7361
2.29 | 0.476 | 0.0149 |  | 31.9463
3.97 | 0.682 | 0.0172 |  | 39.6512
5.36 | 0.796 | 0.02 |  | 39.8
6.96 | 0.935 | 0.0206 |  | 45.3883
8.36 | 1.034 | 0.0276 |  | 37.4638
10.01 | 1.13 | 0.0341 |  | 33.1378
11.52 | 1.153 | 0.0657 |  | 17.5495

## 172. Re 61.30k Mach 0.00 (2)
BIGFOIL.COM POLAR EXPORT
sd8000
SD8000-089-88 |  |  |  | Cl Max: | 1.137 | at alpha= | 11.48 | deg
Wind Tunnel (UIUC Low-Speed Airfoil Test Program, Vol 1) |  |  |  | L/D Max: |  | at alpha= |  | deg
Re: | 61300 |  |  | Cd Min: |  | at alpha= |  | deg
Mach: | 0 |  |  | Cl=0 at alpha= | -1.407 | deg
@ Cl=0.1, Cd=
@ Cl=0.4, Cd=
@ Cl=0.6, Cd=
alpha (deg) | Cl | Cd | Cm | Cl/Cd
-5.51 | -0.319 |  | -0.049
-5.48 | -0.333 |  | -0.049
-4 | -0.21 |  | -0.049
-3.92 | -0.19 |  | -0.049
-2.45 | -0.095 |  | -0.049
-2.32 | -0.068 |  | -0.049
-0.87 | 0.04 |  | -0.049
-0.85 | 0.066 |  | -0.049
0.66 | 0.204 |  | -0.049
0.74 | 0.23 |  | -0.049
2.28 | 0.451 |  | -0.049
2.33 | 0.478 |  | -0.049
3.79 | 0.632 |  | -0.049
3.95 | 0.66 |  | -0.049
5.31 | 0.768 |  | -0.049
5.33 | 0.759 |  | -0.049
6.83 | 0.878 |  | -0.049
6.89 | 0.893 |  | -0.049
8.38 | 1.001 |  | -0.049
8.4 | 0.994 |  | -0.049
9.94 | 1.083 |  | -0.049
9.97 | 1.095 |  | -0.049
11.41 | 1.114 |  | -0.049
11.48 | 1.137 |  | -0.049
12.89 | 1.058 |  | -0.049
13.05 | 1.051 |  | -0.049
14.41 | 1.004 |  | -0.049
14.44 | 0.965 |  | -0.049
15.88 | 1.016 |  | -0.049
16.06 | 0.998 |  | -0.049
17.37 | 0.982 |  | -0.049
17.41 | 0.976 |  | -0.049
19.07 | 1.012 |  | -0.049

## 173. Re 101.80k Mach 0.00 (1)
BIGFOIL.COM POLAR EXPORT
sd8000
SD8000-089-88 |  |  |  | Cl Max: | 1.064 | at alpha= | 8 | deg
JavaFoil+Calcfoil stall+Eppler ext transition |  |  |  | L/D Max: | 61.075 | at alpha= | 5 | deg
Re: | 101800 |  |  | Cd Min: | 0.00958 | at alpha= | -1 | deg
Mach: | 0 |  |  | Cl=0 at alpha= | -1.9915 | deg
|  |  |  | @ Cl=0.1, Cd= | 0.0096214
|  |  |  | @ Cl=0.4, Cd= | 0.010265
|  |  |  | @ Cl=0.6, Cd= | 0.01154
alpha (deg) | Cl | Cd | Cm | Cl/Cd
-16.5 | -0.461 | 0.24864 | -0.012 | -1.855
-16 | -0.48 | 0.23676 | -0.012 | -2.027
-15.5 | -0.499 | 0.21567 | -0.012 | -2.312
-15 | -0.517 | 0.19752 | -0.012 | -2.616
-14.5 | -0.534 | 0.18415 | -0.012 | -2.899
-14 | -0.55 | 0.16803 | -0.012 | -3.272
-13.5 | -0.564 | 0.15262 | -0.012 | -3.697
-13 | -0.577 | 0.13867 | -0.012 | -4.157
-12.5 | -0.586 | 0.12963 | -0.012 | -4.522
-12 | -0.593 | 0.11952 | -0.013 | -4.962
-11.5 | -0.596 | 0.10818 | -0.013 | -5.513
-11 | -0.596 | 0.0999 | -0.013 | -5.966
-10.5 | -0.592 | 0.09017 | -0.014 | -6.56
-10 | -0.583 | 0.08464 | -0.014 | -6.883
-9.5 | -0.569 | 0.07854 | -0.015 | -7.251
-9 | -0.552 | 0.07143 | -0.016 | -7.725
-8.5 | -0.53 | 0.06566 | -0.016 | -8.068
-8 | -0.503 | 0.06087 | -0.017 | -8.269
-7.5 | -0.473 | 0.05695 | -0.017 | -8.308
-7 | -0.439 | 0.0528 | -0.017 | -8.322
-6.5 | -0.403 | 0.04945 | -0.018 | -8.144
-6 | -0.363 | 0.04601 | -0.019 | -7.897
-5.5 | -0.323 | 0.0422 | -0.023 | -7.652
-5 | -0.345 | 0.01249 | -0.044 | -27.616
-4.5 | -0.289 | 0.0128 | -0.044 | -22.6
-4 | -0.233 | 0.01242 | -0.044 | -18.724
-3.5 | -0.175 | 0.01207 | -0.045 | -14.525
-3 | -0.118 | 0.01172 | -0.045 | -10.035
-2.5 | -0.059 | 0.01125 | -0.045 | -5.275
-2 | -0.001 | 0.01012 | -0.045 | -0.094
-1.5 | 0.058 | 0.00973 | -0.046 | 5.92
-1 | 0.116 | 0.00958 | -0.046 | 12.129
-0.5 | 0.175 | 0.00994 | -0.046 | 17.577
0 | 0.233 | 0.00991 | -0.046 | 23.497
0.5 | 0.291 | 0.00998 | -0.047 | 29.18
1 | 0.35 | 0.01011 | -0.047 | 34.595
1.5 | 0.408 | 0.01029 | -0.047 | 39.653
2 | 0.466 | 0.01052 | -0.047 | 44.301
2.5 | 0.524 | 0.01089 | -0.048 | 48.119
3 | 0.582 | 0.0113 | -0.048 | 51.489
3.5 | 0.639 | 0.01206 | -0.048 | 52.968
4 | 0.695 | 0.01296 | -0.048 | 53.664
4.5 | 0.751 | 0.01378 | -0.048 | 54.478
5 | 0.805 | 0.01318 | -0.049 | 61.075
5.5 | 0.857 | 0.01734 | -0.049 | 49.426
6 | 0.906 | 0.01825 | -0.049 | 49.652
6.5 | 0.952 | 0.01923 | -0.049 | 49.524
7 | 0.995 | 0.02038 | -0.049 | 48.815
7.5 | 1.033 | 0.02153 | -0.049 | 47.981
8 | 1.064 | 0.023 | -0.049 | 46.254
8.5 | 0.909 | 0.06021 | -0.027 | 15.098
9 | 0.928 | 0.06555 | -0.022 | 14.16
9.5 | 0.948 | 0.07051 | -0.019 | 13.445
10 | 0.965 | 0.07644 | -0.019 | 12.629
10.5 | 0.979 | 0.08264 | -0.018 | 11.846
11 | 0.988 | 0.08943 | -0.018 | 11.053
11.5 | 0.994 | 0.09526 | -0.018 | 10.435
12 | 0.995 | 0.10302 | -0.018 | 9.663
12.5 | 0.993 | 0.11301 | -0.018 | 8.788
13 | 0.987 | 0.12077 | -0.018 | 8.175

## 174. Re 101.80k Mach 0.00 (2)
BIGFOIL.COM POLAR EXPORT
sd8000
SD8000-089-88 |  |  |  | Cl Max: | 1.127 | at alpha= | 10.1 | deg
Wind Tunnel (UIUC Low-Speed Airfoil Test Program, Vol 1) |  |  |  | L/D Max: | 48.9552 | at alpha= | 3.98 | deg
Re: | 101800 |  |  | Cd Min: | 0.0123 | at alpha= | -2.22 | deg
Mach: | 0 |  |  | Cl=0 at alpha= | -1.3752 | deg
|  |  |  | @ Cl=0.1, Cd= | 0.012858
|  |  |  | @ Cl=0.4, Cd= | 0.014906
|  |  |  | @ Cl=0.6, Cd= | 0.014054
alpha (deg) | Cl | Cd | Cm | Cl/Cd
-5.63 | -0.357 | 0.0245 |  | -14.5714
-3.68 | -0.196 | 0.0153 |  | -12.8105
-2.22 | -0.074 | 0.0123 |  | -6.0163
-0.85 | 0.046 | 0.0123 |  | 3.7398
0.82 | 0.259 | 0.0145 |  | 17.8621
2.3 | 0.502 | 0.0152 |  | 33.0263
3.98 | 0.656 | 0.0134 |  | 48.9552
5.48 | 0.792 | 0.0169 |  | 46.8639
7.12 | 0.927 | 0.0227 |  | 40.837
8.53 | 1.038 | 0.0274 |  | 37.8832
10.1 | 1.127 | 0.0416 |  | 27.0913

## 175. Re 101.80k Mach 0.00 (3)
BIGFOIL.COM POLAR EXPORT
sd8000
SD8000-089-88 |  |  |  | Cl Max: | 1.107 | at alpha= | 11.41 | deg
Wind Tunnel (UIUC Low-Speed Airfoil Test Program, Vol 1) |  |  |  | L/D Max: |  | at alpha= |  | deg
Re: | 101800 |  |  | Cd Min: |  | at alpha= |  | deg
Mach: | 0 |  |  | Cl=0 at alpha= | -1.4215 | deg
@ Cl=0.1, Cd=
@ Cl=0.4, Cd=
@ Cl=0.6, Cd=
alpha (deg) | Cl | Cd | Cm | Cl/Cd
-5.58 | -0.346 |  | -0.049
-5.5 | -0.338 |  | -0.049
-3.88 | -0.207 |  | -0.049
-3.74 | -0.196 |  | -0.049
-2.46 | -0.092 |  | -0.049
-2.19 | -0.069 |  | -0.049
-0.82 | 0.054 |  | -0.049
-0.82 | 0.046 |  | -0.049
0.66 | 0.221 |  | -0.049
0.77 | 0.253 |  | -0.049
2.2 | 0.47 |  | -0.049
2.25 | 0.49 |  | -0.049
3.79 | 0.613 |  | -0.049
4.02 | 0.649 |  | -0.049
5.34 | 0.75 |  | -0.049
5.46 | 0.773 |  | -0.049
6.8 | 0.873 |  | -0.049
7.09 | 0.909 |  | -0.049
8.36 | 0.993 |  | -0.049
8.49 | 1.015 |  | -0.049
9.89 | 1.085 |  | -0.049
10.03 | 1.103 |  | -0.049
11.41 | 1.107 |  | -0.049
11.43 | 1.083 |  | -0.049
12.89 | 1.007 |  | -0.049
12.97 | 0.988 |  | -0.049
14.33 | 0.961 |  | -0.049
14.46 | 0.974 |  | -0.049
15.73 | 0.945 |  | -0.049
15.95 | 0.938 |  | -0.049
17.35 | 0.954 |  | -0.049
17.52 | 0.941 |  | -0.049
18.97 | 0.97 |  | -0.049

## 176. Re 101.80k Mach 0.00 (4)
BIGFOIL.COM POLAR EXPORT
sd8000
SD8000-089-88 |  |  |  | Cl Max: | 1.1504 | at alpha= | 10.5 | deg
XFOIL ncrit=9 |  |  |  | L/D Max: | 49.3277 | at alpha= | 4.5 | deg
Re: | 101800 |  |  | Cd Min: | 0.24855 | at alpha= | -20 | deg
Mach: | 0 |  |  | Cl=0 at alpha= | -0.30675 | deg
|  |  |  | @ Cl=0.1, Cd= | 0.014783
|  |  |  | @ Cl=0.4, Cd= | 0.0149
|  |  |  | @ Cl=0.6, Cd= | 0.013348
alpha (deg) | Cl | Cd | Cm | Cl/Cd
-20 | -0.7485 | 0.24855 | 0.0556 | -3.0115
-19.5 | -0.7311 | 0.24232 | 0.0518 | -3.0171
-19 | -0.7143 | 0.23625 | 0.0476 | -3.0235
-18.5 | -0.7025 | 0.2329 | 0.0417 | -3.0163
-18 | -0.6982 | 0.2323 | 0.0353 | -3.0056
-17.5 | -0.6675 | 0.21698 | 0.0351 | -3.0763
-17 | -0.6485 | 0.20993 | 0.0325 | -3.0891
-16.5 | -0.6322 | 0.20347 | 0.029 | -3.1071
-16 | -0.6228 | 0.19901 | 0.0235 | -3.1295
-15.5 | -0.6273 | 0.19796 | 0.0167 | -3.1688
-15 | -0.5884 | 0.18303 | 0.0184 | -3.2148
-14.5 | -0.5735 | 0.1763 | 0.0153 | -3.253
-14 | -0.4321 | 0.15537 | 0.0023 | -2.7811
-13.5 | -0.4217 | 0.15025 | 0.0006 | -2.8067
-13 | -0.5376 | 0.15498 | 0.0058 | -3.4688
-12.5 | -0.5273 | 0.14826 | 0.0027 | -3.5566
-12 | -0.5432 | 0.14416 | -0.0056 | -3.768
-11.5 | -0.5105 | 0.13343 | -0.0033 | -3.826
-11 | -0.5118 | 0.12754 | -0.0081 | -4.0129
-10.5 | -0.5023 | 0.11901 | -0.0101 | -4.2207
-10 | -0.4888 | 0.11212 | -0.0114 | -4.3596
-9.5 | -0.5295 | 0.10642 | -0.0241 | -4.9756
-9 | -0.4806 | 0.09742 | -0.0168 | -4.9333
-8.5 | -0.5342 | 0.09022 | -0.0319 | -5.9211
-8 | -0.4971 | 0.08324 | -0.0245 | -5.9719
-7.5 | -0.4945 | 0.07605 | -0.0252 | -6.5023
-7 | -0.5559 | 0.04584 | -0.0456 | -12.127
-6.5 | -0.5406 | 0.03792 | -0.0432 | -14.2563
-6 | -0.5128 | 0.03093 | -0.0408 | -16.5794
-5.5 | -0.4752 | 0.02678 | -0.038 | -17.7446
-5 | -0.4339 | 0.02317 | -0.0358 | -18.7268
-4.5 | -0.3905 | 0.02069 | -0.0338 | -18.8739
-4 | -0.3458 | 0.0187 | -0.0319 | -18.492
-3.5 | -0.301 | 0.0171 | -0.0301 | -17.6023
-3 | -0.2561 | 0.01567 | -0.0285 | -16.3433
-2.5 | -0.2139 | 0.01402 | -0.0266 | -15.2568
-2 | -0.1804 | 0.01312 | -0.0215 | -13.75
-1.5 | -0.1257 | 0.01273 | -0.0192 | -9.8743
-1 | -0.0809 | 0.013 | -0.0194 | -6.2231
-0.5 | -0.0395 | 0.0135 | -0.0187 | -2.9259
0 | 0.0627 | 0.01453 | -0.0292 | 4.3152
0.5 | 0.1629 | 0.01521 | -0.0386 | 10.7101
1 | 0.2675 | 0.01544 | -0.0479 | 17.3251
1.5 | 0.3654 | 0.01514 | -0.055 | 24.1347
2 | 0.4448 | 0.01459 | -0.0576 | 30.4866
2.5 | 0.5087 | 0.01395 | -0.0565 | 36.4659
3 | 0.5616 | 0.0135 | -0.0534 | 41.6
3.5 | 0.6121 | 0.0133 | -0.05 | 46.0226
4 | 0.6594 | 0.01355 | -0.0466 | 48.6642
4.5 | 0.7044 | 0.01428 | -0.0433 | 49.3277
5 | 0.7473 | 0.01543 | -0.0404 | 48.4316
5.5 | 0.7897 | 0.01694 | -0.0379 | 46.6175
6 | 0.8329 | 0.01865 | -0.0358 | 44.6595
6.5 | 0.8769 | 0.02057 | -0.0339 | 42.63
7 | 0.9215 | 0.02269 | -0.0322 | 40.6126
7.5 | 0.9655 | 0.02494 | -0.0305 | 38.7129
8 | 1.0076 | 0.02745 | -0.0286 | 36.7067
8.5 | 1.0483 | 0.03071 | -0.0266 | 34.1355
9 | 1.0869 | 0.03466 | -0.0243 | 31.3589
9.5 | 1.1188 | 0.04033 | -0.0217 | 27.7411
10 | 1.1422 | 0.04569 | -0.0185 | 24.9989
10.5 | 1.1504 | 0.05346 | -0.0154 | 21.5189
11 | 1.1303 | 0.06179 | -0.0108 | 18.2926
11.5 | 1.0927 | 0.07017 | -0.0069 | 15.5722
12 | 1.0482 | 0.07972 | -0.0078 | 13.1485
12.5 | 0.9119 | 0.11402 | -0.0327 | 7.9977
13 | 0.8215 | 0.15571 | -0.0603 | 5.2758
13.5 | 0.8397 | 0.16507 | -0.0614 | 5.0869
14 | 0.8415 | 0.17267 | -0.0663 | 4.8735
14.5 | 0.854 | 0.1826 | -0.0694 | 4.6769
15 | 0.8512 | 0.18942 | -0.0759 | 4.4937
15.5 | 0.8812 | 0.20006 | -0.0757 | 4.4047

## 177. Re 101.80k Mach 0.10 (1)
BIGFOIL.COM POLAR EXPORT
sd8000
SD8000-089-88 |  |  |  | Cl Max: | 1.064 | at alpha= | 8 | deg
JavaFoil+Calcfoil stall+Eppler ext transition |  |  |  | L/D Max: | 61.15 | at alpha= | 5 | deg
Re: | 101800 |  |  | Cd Min: | 0.00958 | at alpha= | -1 | deg
Mach: | 0.1 |  |  | Cl=0 at alpha= | -1.9915 | deg
|  |  |  | @ Cl=0.1, Cd= | 0.0096232
|  |  |  | @ Cl=0.4, Cd= | 0.01027
|  |  |  | @ Cl=0.6, Cd= | 0.011551
alpha (deg) | Cl | Cd | Cm | Cl/Cd
-16 | -0.438 | 0.25452 | -0.012 | -1.72
-15.5 | -0.459 | 0.23211 | -0.012 | -1.979
-15 | -0.48 | 0.21162 | -0.012 | -2.27
-14.5 | -0.501 | 0.19309 | -0.012 | -2.594
-14 | -0.52 | 0.17956 | -0.012 | -2.897
-13.5 | -0.538 | 0.16348 | -0.012 | -3.29
-13 | -0.554 | 0.14171 | -0.012 | -3.906
-12.5 | -0.567 | 0.13272 | -0.012 | -4.27
-12 | -0.577 | 0.12134 | -0.012 | -4.753
-11.5 | -0.583 | 0.11153 | -0.013 | -5.229
-11 | -0.586 | 0.10276 | -0.013 | -5.699
-10.5 | -0.584 | 0.09315 | -0.013 | -6.267
-10 | -0.577 | 0.08634 | -0.014 | -6.684
-9.5 | -0.566 | 0.07964 | -0.015 | -7.104
-9 | -0.55 | 0.07146 | -0.016 | -7.694
-8.5 | -0.529 | 0.06691 | -0.016 | -7.905
-8 | -0.503 | 0.06102 | -0.016 | -8.25
-7.5 | -0.474 | 0.0566 | -0.017 | -8.374
-7 | -0.441 | 0.05286 | -0.017 | -8.334
-6.5 | -0.404 | 0.04942 | -0.018 | -8.176
-6 | -0.365 | 0.04613 | -0.019 | -7.91
-5.5 | -0.324 | 0.04252 | -0.022 | -7.618
-5 | -0.346 | 0.01255 | -0.044 | -27.6
-4.5 | -0.291 | 0.01285 | -0.044 | -22.619
-4 | -0.234 | 0.01248 | -0.045 | -18.73
-3.5 | -0.176 | 0.01207 | -0.045 | -14.598
-3 | -0.118 | 0.01176 | -0.045 | -10.042
-2.5 | -0.06 | 0.01252 | -0.045 | -4.767
-2 | -0.001 | 0.01015 | -0.046 | -0.094
-1.5 | 0.058 | 0.00973 | -0.046 | 5.948
-1 | 0.117 | 0.00958 | -0.046 | 12.185
-0.5 | 0.176 | 0.00999 | -0.046 | 17.591
0 | 0.234 | 0.00992 | -0.047 | 23.592
0.5 | 0.293 | 0.01 | -0.047 | 29.292
1 | 0.351 | 0.01012 | -0.047 | 34.722
1.5 | 0.41 | 0.0103 | -0.047 | 39.807
2 | 0.468 | 0.01054 | -0.048 | 44.443
2.5 | 0.526 | 0.01095 | -0.048 | 48.079
3 | 0.584 | 0.01133 | -0.048 | 51.578
3.5 | 0.642 | 0.01213 | -0.048 | 52.911
4 | 0.699 | 0.01299 | -0.048 | 53.771
4.5 | 0.754 | 0.01259 | -0.049 | 59.921
5 | 0.809 | 0.01323 | -0.049 | 61.15
5.5 | 0.861 | 0.01743 | -0.049 | 49.39
6 | 0.91 | 0.01837 | -0.049 | 49.55
6.5 | 0.956 | 0.01936 | -0.049 | 49.373
7 | 0.998 | 0.02054 | -0.049 | 48.597
7.5 | 1.036 | 0.02176 | -0.049 | 47.589
8 | 1.064 | 0.02333 | -0.049 | 45.608
8.5 | 0.909 | 0.0608 | -0.026 | 14.948
9 | 0.929 | 0.06601 | -0.021 | 14.067
9.5 | 0.948 | 0.0715 | -0.019 | 13.255
10 | 0.964 | 0.07731 | -0.019 | 12.465
10.5 | 0.975 | 0.08302 | -0.019 | 11.75
11 | 0.983 | 0.08984 | -0.018 | 10.941
11.5 | 0.986 | 0.0972 | -0.018 | 10.146
12 | 0.985 | 0.10674 | -0.018 | 9.227
12.5 | 0.98 | 0.11493 | -0.018 | 8.523
13 | 0.97 | 0.12337 | -0.018 | 7.866

## 178. Re 101.80k Mach 0.10 (2)
BIGFOIL.COM POLAR EXPORT
sd8000
SD8000-089-88 |  |  |  | Cl Max: | 1.144 | at alpha= | 10.5 | deg
XFOIL ncrit=9 |  |  |  | L/D Max: | 49.1864 | at alpha= | 4.5 | deg
Re: | 101800 |  |  | Cd Min: | 0.24931 | at alpha= | -20 | deg
Mach: | 0.1 |  |  | Cl=0 at alpha= | -0.32084 | deg
|  |  |  | @ Cl=0.1, Cd= | 0.014816
|  |  |  | @ Cl=0.4, Cd= | 0.014917
|  |  |  | @ Cl=0.6, Cd= | 0.013374
alpha (deg) | Cl | Cd | Cm | Cl/Cd
-20 | -0.7508 | 0.24931 | 0.0561 | -3.0115
-19.5 | -0.7334 | 0.24306 | 0.0522 | -3.0174
-19 | -0.7165 | 0.23702 | 0.0479 | -3.023
-18.5 | -0.7053 | 0.23413 | 0.0418 | -3.0124
-18 | -0.701 | 0.23358 | 0.0354 | -3.0011
-17.5 | -0.6685 | 0.21742 | 0.0356 | -3.0747
-17 | -0.6498 | 0.21049 | 0.0328 | -3.0871
-16.5 | -0.6334 | 0.20403 | 0.0292 | -3.1044
-16 | -0.6251 | 0.20003 | 0.0234 | -3.125
-15.5 | -0.6293 | 0.19895 | 0.0167 | -3.1631
-15 | -0.5886 | 0.1835 | 0.0186 | -3.2076
-14.5 | -0.574 | 0.17679 | 0.0154 | -3.2468
-14 | -0.5751 | 0.17316 | 0.0092 | -3.3212
-13.5 | -0.5715 | 0.16598 | 0.0045 | -3.4432
-13 | -0.5369 | 0.15541 | 0.0059 | -3.4547
-12.5 | -0.5275 | 0.14878 | 0.0026 | -3.5455
-12 | -0.5444 | 0.14492 | -0.0059 | -3.7566
-11.5 | -0.5084 | 0.13388 | -0.003 | -3.7974
-11 | -0.5135 | 0.12827 | -0.0086 | -4.0033
-10.5 | -0.4984 | 0.11943 | -0.0095 | -4.1732
-10 | -0.4883 | 0.11261 | -0.0116 | -4.3362
-9.5 | -0.507 | 0.10518 | -0.0193 | -4.8203
-9 | -0.4787 | 0.0979 | -0.0167 | -4.8897
-8 | -0.4988 | 0.08377 | -0.0253 | -5.9544
-7.5 | -0.491 | 0.07672 | -0.0246 | -6.3999
-7 | -0.555 | 0.04692 | -0.0458 | -11.8286
-6.5 | -0.5414 | 0.03889 | -0.0435 | -13.9213
-6 | -0.5153 | 0.03146 | -0.0412 | -16.3795
-5.5 | -0.4783 | 0.02737 | -0.0384 | -17.4753
-5 | -0.437 | 0.02388 | -0.036 | -18.2998
-4.5 | -0.3936 | 0.02091 | -0.034 | -18.8235
-4 | -0.3486 | 0.01887 | -0.0321 | -18.4738
-3.5 | -0.3033 | 0.01733 | -0.0302 | -17.5014
-3 | -0.2584 | 0.01581 | -0.0286 | -16.3441
-2.5 | -0.2154 | 0.0142 | -0.0268 | -15.169
-2 | -0.181 | 0.01321 | -0.022 | -13.7017
-1.5 | -0.1378 | 0.01286 | -0.0173 | -10.7154
-1 | -0.0824 | 0.01304 | -0.0194 | -6.319
-0.5 | -0.0368 | 0.01358 | -0.0195 | -2.7099
0 | 0.0659 | 0.01459 | -0.0299 | 4.5168
0.5 | 0.1654 | 0.01525 | -0.0391 | 10.8459
1 | 0.2658 | 0.01547 | -0.0475 | 17.1816
1.5 | 0.3714 | 0.01511 | -0.0559 | 24.5797
2 | 0.4455 | 0.01461 | -0.0574 | 30.4928
2.5 | 0.5106 | 0.01395 | -0.0564 | 36.6022
3 | 0.5644 | 0.01348 | -0.0534 | 41.8694
3.5 | 0.6148 | 0.01333 | -0.0499 | 46.1215
4 | 0.6625 | 0.01362 | -0.0464 | 48.6417
4.5 | 0.7073 | 0.01438 | -0.0431 | 49.1864
5 | 0.7504 | 0.01559 | -0.0402 | 48.1334
5.5 | 0.7932 | 0.01713 | -0.0377 | 46.3047
6 | 0.8366 | 0.01891 | -0.0355 | 44.2411
6.5 | 0.8811 | 0.0208 | -0.0336 | 42.3606
7 | 0.926 | 0.02295 | -0.0319 | 40.3486
7.5 | 0.9702 | 0.02528 | -0.0301 | 38.3782
8 | 1.0124 | 0.02791 | -0.0282 | 36.2737
8.5 | 1.0527 | 0.03132 | -0.0259 | 33.6111
9 | 1.0904 | 0.03538 | -0.0236 | 30.8197
9.5 | 1.119 | 0.04152 | -0.0206 | 26.9509
10 | 1.1388 | 0.04715 | -0.0172 | 24.1527
10.5 | 1.144 | 0.05505 | -0.0141 | 20.7811
11 | 1.1196 | 0.06327 | -0.0095 | 17.6956
11.5 | 1.0804 | 0.07182 | -0.0064 | 15.0432
12 | 0.8773 | 0.11621 | -0.0381 | 7.5493
12.5 | 0.8738 | 0.12864 | -0.0419 | 6.7926
13 | 0.8207 | 0.15655 | -0.061 | 5.2424
13.5 | 0.842 | 0.16594 | -0.0616 | 5.0741
14 | 0.8404 | 0.17347 | -0.0672 | 4.8446
14.5 | 0.8573 | 0.18358 | -0.0695 | 4.6699
15 | 0.852 | 0.19019 | -0.0767 | 4.4797
15.5 | 0.8842 | 0.20111 | -0.0761 | 4.3966

## 179. Re 101.80k Mach 0.25 (1)
BIGFOIL.COM POLAR EXPORT
sd8000
SD8000-089-88 |  |  |  | Cl Max: | 1.047 | at alpha= | 7.5 | deg
JavaFoil+Calcfoil stall+Eppler ext transition |  |  |  | L/D Max: | 60.165 | at alpha= | 4.5 | deg
Re: | 101800 |  |  | Cd Min: | 0.00966 | at alpha= | -1 | deg
Mach: | 0.25 |  |  | Cl=0 at alpha= | -1.9917 | deg
|  |  |  | @ Cl=0.1, Cd= | 0.0097157
|  |  |  | @ Cl=0.4, Cd= | 0.01033
|  |  |  | @ Cl=0.6, Cd= | 0.01164
alpha (deg) | Cl | Cd | Cm | Cl/Cd
-14.5 | -0.159 | 0.21766 | -0.014 | -0.732
-14 | -0.233 | 0.38635 | -0.014 | -0.603
-13.5 | -0.292 | 0.27895 | -0.014 | -1.045
-13 | -0.344 | 0.23608 | -0.013 | -1.455
-12.5 | -0.39 | 0.19846 | -0.013 | -1.967
-12 | -0.432 | 0.16568 | -0.013 | -2.605
-11.5 | -0.467 | 0.14329 | -0.013 | -3.257
-11 | -0.495 | 0.12431 | -0.013 | -3.981
-10.5 | -0.516 | 0.10603 | -0.013 | -4.863
-10 | -0.528 | 0.09773 | -0.013 | -5.405
-9.5 | -0.533 | 0.08521 | -0.014 | -6.254
-9 | -0.53 | 0.0771 | -0.015 | -6.868
-8.5 | -0.519 | 0.07134 | -0.016 | -7.269
-8 | -0.5 | 0.06379 | -0.017 | -7.844
-7.5 | -0.476 | 0.06015 | -0.017 | -7.911
-7 | -0.446 | 0.05478 | -0.018 | -8.136
-6.5 | -0.411 | 0.05054 | -0.018 | -8.129
-6 | -0.372 | 0.04676 | -0.019 | -7.963
-5.5 | -0.331 | 0.0432 | -0.021 | -7.654
-5 | -0.288 | 0.03914 | -0.026 | -7.37
-4.5 | -0.298 | 0.01337 | -0.045 | -22.278
-4 | -0.24 | 0.01369 | -0.046 | -17.517
-3.5 | -0.181 | 0.01332 | -0.046 | -13.584
-3 | -0.121 | 0.013 | -0.046 | -9.332
-2.5 | -0.061 | 0.01274 | -0.046 | -4.809
-2 | -0.001 | 0.01163 | -0.047 | -0.084
-1.5 | 0.059 | 0.00983 | -0.047 | 6.049
-1 | 0.12 | 0.00966 | -0.047 | 12.421
-0.5 | 0.181 | 0.01006 | -0.048 | 17.946
0 | 0.241 | 0.01004 | -0.048 | 23.945
0.5 | 0.301 | 0.0101 | -0.048 | 29.784
1 | 0.361 | 0.01022 | -0.048 | 35.327
1.5 | 0.421 | 0.01039 | -0.049 | 40.526
2 | 0.481 | 0.01071 | -0.049 | 44.91
2.5 | 0.541 | 0.01112 | -0.049 | 48.648
3 | 0.6 | 0.01164 | -0.049 | 51.553
3.5 | 0.659 | 0.01246 | -0.05 | 52.893
4 | 0.717 | 0.01336 | -0.05 | 53.665
4.5 | 0.774 | 0.01286 | -0.05 | 60.165
5 | 0.829 | 0.0171 | -0.05 | 48.461
5.5 | 0.881 | 0.018 | -0.05 | 48.961
6 | 0.93 | 0.01899 | -0.05 | 48.976
6.5 | 0.975 | 0.02019 | -0.051 | 48.276
7 | 1.015 | 0.02148 | -0.051 | 47.241
7.5 | 1.047 | 0.02302 | -0.05 | 45.489
8 | 0.906 | 0.05499 | -0.033 | 16.472
8.5 | 0.911 | 0.06352 | -0.022 | 14.336
9 | 0.926 | 0.06889 | -0.02 | 13.446
9.5 | 0.938 | 0.07504 | -0.019 | 12.496
10 | 0.943 | 0.08181 | -0.019 | 11.522
10.5 | 0.941 | 0.08946 | -0.018 | 10.515
11 | 0.932 | 0.10022 | -0.018 | 9.295
11.5 | 0.915 | 0.10731 | -0.018 | 8.527
12 | 0.891 | 0.11866 | -0.018 | 7.51
12.5 | 0.86 | 0.13277 | -0.018 | 6.479

## 180. Re 101.80k Mach 0.25 (2)
BIGFOIL.COM POLAR EXPORT
sd8000
SD8000-089-88 |  |  |  | Cl Max: | 1.1058 | at alpha= | 9.5 | deg
XFOIL ncrit=9 |  |  |  | L/D Max: | 48.2906 | at alpha= | 4 | deg
Re: | 101800 |  |  | Cd Min: | 0.25374 | at alpha= | -20 | deg
Mach: | 0.25 |  |  | Cl=0 at alpha= | -0.39581 | deg
|  |  |  | @ Cl=0.1, Cd= | 0.015025
|  |  |  | @ Cl=0.4, Cd= | 0.014972
|  |  |  | @ Cl=0.6, Cd= | 0.013508
alpha (deg) | Cl | Cd | Cm | Cl/Cd
-20 | -0.7645 | 0.25374 | 0.0587 | -3.0129
-19.5 | -0.7465 | 0.24733 | 0.0545 | -3.0182
-19 | -0.73 | 0.24214 | 0.0492 | -3.0148
-18.5 | -0.7217 | 0.24137 | 0.0424 | -2.99
-18 | -0.6993 | 0.22991 | 0.0397 | -3.0416
-17.5 | -0.6758 | 0.22044 | 0.0379 | -3.0657
-17 | -0.6575 | 0.21368 | 0.0344 | -3.077
-16.5 | -0.6414 | 0.20744 | 0.0301 | -3.092
-16 | -0.6387 | 0.20606 | 0.023 | -3.0996
-15.5 | -0.6118 | 0.19362 | 0.0219 | -3.1598
-15 | -0.5914 | 0.18612 | 0.0198 | -3.1775
-14.5 | -0.5789 | 0.17994 | 0.0155 | -3.2172
-14 | -0.5868 | 0.1784 | 0.0082 | -3.2892
-13.5 | -0.5521 | 0.16501 | 0.0088 | -3.3459
-13 | -0.535 | 0.15775 | 0.0066 | -3.3914
-12.5 | -0.5349 | 0.15271 | 0.0011 | -3.5027
-12 | -0.5353 | 0.14568 | -0.004 | -3.6745
-11.5 | -0.5019 | 0.13626 | -0.0023 | -3.6834
-11 | -0.5218 | 0.13224 | -0.011 | -3.9459
-10.5 | -0.4855 | 0.1217 | -0.0079 | -3.9893
-10 | -0.4966 | 0.11611 | -0.0146 | -4.277
-9.5 | -0.4767 | 0.10709 | -0.0143 | -4.4514
-9 | -0.4805 | 0.10077 | -0.0189 | -4.7683
-8.5 | -0.4639 | 0.0932 | -0.0184 | -4.9775
-8 | -0.4789 | 0.08582 | -0.0235 | -5.5803
-7.5 | -0.4944 | 0.07943 | -0.0282 | -6.2243
-6 | -0.5247 | 0.03577 | -0.0429 | -14.6687
-5.5 | -0.4936 | 0.03072 | -0.0402 | -16.0677
-5 | -0.4554 | 0.02603 | -0.0377 | -17.4952
-4.5 | -0.4111 | 0.02264 | -0.0353 | -18.1581
-4 | -0.3648 | 0.02005 | -0.0332 | -18.1945
-3.5 | -0.3177 | 0.01817 | -0.0312 | -17.4849
-3 | -0.2706 | 0.01663 | -0.0294 | -16.2718
-2.5 | -0.2249 | 0.01515 | -0.0277 | -14.8449
-2 | -0.1851 | 0.01378 | -0.0245 | -13.4325
-1.5 | -0.1566 | 0.01332 | -0.0171 | -11.7568
-1 | -0.0911 | 0.01328 | -0.0193 | -6.8599
-0.5 | -0.0219 | 0.01402 | -0.0236 | -1.5621
0 | 0.0832 | 0.01494 | -0.034 | 5.5689
0.5 | 0.1898 | 0.01548 | -0.0438 | 12.261
1 | 0.2934 | 0.01549 | -0.0521 | 18.9413
1.5 | 0.3909 | 0.01504 | -0.0581 | 25.9907
2 | 0.4615 | 0.01451 | -0.0583 | 31.8057
2.5 | 0.5241 | 0.01389 | -0.0562 | 37.7322
3 | 0.5788 | 0.0135 | -0.0528 | 42.8741
3.5 | 0.6301 | 0.01352 | -0.0492 | 46.605
4 | 0.678 | 0.01404 | -0.0455 | 48.2906
4.5 | 0.7234 | 0.01505 | -0.0421 | 48.0664
5 | 0.7677 | 0.01645 | -0.039 | 46.6687
5.5 | 0.8123 | 0.01816 | -0.0364 | 44.7302
6 | 0.8579 | 0.02008 | -0.0342 | 42.7241
6.5 | 0.9045 | 0.02227 | -0.0321 | 40.6152
7 | 0.9506 | 0.02463 | -0.0299 | 38.5952
7.5 | 0.995 | 0.0274 | -0.0277 | 36.3139
8 | 1.036 | 0.0307 | -0.025 | 33.7459
8.5 | 1.0741 | 0.03545 | -0.0224 | 30.299
9 | 1.1037 | 0.04046 | -0.0192 | 27.2788
9.5 | 1.1058 | 0.04806 | -0.0143 | 23.0087
10 | 1.085 | 0.05613 | -0.0095 | 19.3301
10.5 | 1.0415 | 0.06438 | -0.0061 | 16.1774
11 | 0.9899 | 0.07599 | -0.0101 | 13.0267
11.5 | 0.9414 | 0.09203 | -0.0204 | 10.2293
12.5 | 0.8448 | 0.15161 | -0.0545 | 5.5722
13 | 0.8193 | 0.16073 | -0.0646 | 5.0974
13.5 | 0.8539 | 0.17074 | -0.063 | 5.0012
14 | 0.8378 | 0.17763 | -0.072 | 4.7165
14.5 | 0.8734 | 0.18893 | -0.0709 | 4.6229

## 181. Re 101.80k Mach 0.50 (1)
BIGFOIL.COM POLAR EXPORT
sd8000
SD8000-089-88 |  |  |  | Cl Max: | 1.164 | at alpha= | 20 | deg
JavaFoil+Calcfoil stall+Eppler ext transition |  |  |  | L/D Max: | 54.331 | at alpha= | 2.5 | deg
Re: | 101800 |  |  | Cd Min: | 0.00976 | at alpha= | 0 | deg
Mach: | 0.5 |  |  | Cl=0 at alpha= | -1.9925 | deg
|  |  |  | @ Cl=0.1, Cd= | 0.01175
|  |  |  | @ Cl=0.4, Cd= | 0.0098746
|  |  |  | @ Cl=0.6, Cd= | 0.011072
alpha (deg) | Cl | Cd | Cm | Cl/Cd
-20 | -0.955 | 0.35095 | -0.024 | -2.721
-19.5 | -0.929 | 0.33682 | -0.024 | -2.759
-19 | -0.904 | 0.32582 | -0.024 | -2.774
-18.5 | -0.878 | 0.31966 | -0.024 | -2.747
-18 | -0.852 | 0.30786 | -0.024 | -2.769
-17.5 | -0.827 | 0.30176 | -0.024 | -2.74
-17 | -0.801 | 0.29726 | -0.024 | -2.695
-16.5 | -0.775 | 0.29603 | -0.024 | -2.618
-16 | -0.747 | 0.26876 | -0.023 | -2.778
-15.5 | -0.72 | 0.26889 | -0.023 | -2.678
-15 | -0.694 | 0.26037 | -0.023 | -2.665
-14.5 | -0.668 | 0.24827 | -0.023 | -2.69
-14 | -0.642 | 0.24459 | -0.023 | -2.623
-13.5 | -0.615 | 0.24543 | -0.023 | -2.507
-13 | -0.589 | 0.24015 | -0.023 | -2.453
-12.5 | -0.563 | 0.23068 | -0.023 | -2.44
-12 | -0.535 | 0.21269 | -0.021 | -2.514
-11.5 | -0.508 | 0.19177 | -0.021 | -2.65
-11 | -0.482 | 0.18375 | -0.021 | -2.622
-10.5 | -0.455 | 0.18156 | -0.021 | -2.508
-10 | -0.429 | 0.18115 | -0.021 | -2.367
-9.5 | -0.402 | 0.18647 | -0.021 | -2.157
-9 | -0.375 | 0.15257 | -0.018 | -2.457
-8.5 | -0.348 | 0.15488 | -0.018 | -2.248
-8 | -0.322 | 0.14659 | -0.018 | -2.194
-7.5 | -0.295 | 0.14502 | -0.018 | -2.034
-7 | -0.268 | 0.11868 | -0.015 | -2.259
-6.5 | -0.398 | 0.06659 | -0.018 | -5.98
-6 | -0.39 | 0.05529 | -0.019 | -7.06
-5.5 | -0.355 | 0.04884 | -0.02 | -7.275
-5 | -0.312 | 0.04461 | -0.022 | -6.991
-4.5 | -0.266 | 0.04061 | -0.027 | -6.549
-4 | -0.266 | 0.01378 | -0.051 | -19.279
-3.5 | -0.201 | 0.01336 | -0.051 | -15.068
-3 | -0.135 | 0.01363 | -0.052 | -9.929
-2.5 | -0.068 | 0.01327 | -0.052 | -5.155
-2 | -0.001 | 0.01283 | -0.052 | -0.085
-1.5 | 0.066 | 0.01189 | -0.052 | 5.587
-1 | 0.134 | 0.01161 | -0.053 | 11.548
-0.5 | 0.202 | 0.01157 | -0.053 | 17.434
0 | 0.269 | 0.00976 | -0.053 | 27.513
0.5 | 0.336 | 0.00976 | -0.054 | 34.411
1 | 0.403 | 0.00988 | -0.054 | 40.796
1.5 | 0.47 | 0.01013 | -0.054 | 46.389
2 | 0.537 | 0.01049 | -0.055 | 51.187
2.5 | 0.603 | 0.0111 | -0.055 | 54.331
3 | 0.668 | 0.01491 | -0.055 | 44.833
3.5 | 0.733 | 0.01591 | -0.055 | 46.059
4 | 0.795 | 0.01708 | -0.055 | 46.565
4.5 | 0.855 | 0.01832 | -0.056 | 46.691
5 | 0.912 | 0.01953 | -0.056 | 46.689
5.5 | 0.963 | 0.02097 | -0.056 | 45.912
6 | 1.001 | 0.02296 | -0.056 | 43.593
6.5 | 1.009 | 0.02613 | -0.055 | 38.605
7 | 0.853 | 0.05773 | -0.027 | 14.783
7.5 | 0.812 | 0.06716 | -0.02 | 12.096
8 | 0.533 | 0.12612 | -0.019 | 4.224
8.5 | 0.559 | 0.1284 | -0.019 | 4.354
9 | 0.586 | 0.15335 | -0.023 | 3.822
9.5 | 0.612 | 0.17792 | -0.023 | 3.441
10 | 0.638 | 0.17374 | -0.024 | 3.675
10.5 | 0.665 | 0.18422 | -0.024 | 3.609
11 | 0.692 | 0.21231 | -0.027 | 3.261
11.5 | 0.718 | 0.21415 | -0.028 | 3.355
12 | 0.745 | 0.21046 | -0.028 | 3.538
12.5 | 0.771 | 0.2215 | -0.028 | 3.479
13 | 0.799 | 0.25332 | -0.031 | 3.154
13.5 | 0.825 | 0.25884 | -0.031 | 3.186
14 | 0.85 | 0.26295 | -0.031 | 3.234
14.5 | 0.876 | 0.26077 | -0.032 | 3.361
15 | 0.902 | 0.26846 | -0.032 | 3.36
15.5 | 0.93 | 0.29473 | -0.034 | 3.156
16 | 0.957 | 0.31622 | -0.035 | 3.026
16.5 | 0.983 | 0.31468 | -0.035 | 3.123
17 | 1.008 | 0.31791 | -0.035 | 3.171
17.5 | 1.033 | 0.32781 | -0.035 | 3.152
18 | 1.059 | 0.32637 | -0.035 | 3.244
18.5 | 1.084 | 0.34511 | -0.036 | 3.142
19 | 1.115 | 0.36721 | -0.038 | 3.035
19.5 | 1.139 | 0.36768 | -0.038 | 3.099
20 | 1.164 | 0.38399 | -0.038 | 3.032

## 182. Re 101.80k Mach 0.50 (2)
BIGFOIL.COM POLAR EXPORT
sd8000
SD8000-089-88 |  |  |  | Cl Max: | 1.1176 | at alpha= | 20 | deg
XFOIL ncrit=9 |  |  |  | L/D Max: | 45.5293 | at alpha= | 3.5 | deg
Re: | 101800 |  |  | Cd Min: | 0.30106 | at alpha= | 20 | deg
Mach: | 0.5 |  |  | Cl=0 at alpha= | -0.63326 | deg
|  |  |  | @ Cl=0.1, Cd= | 0.015817
|  |  |  | @ Cl=0.4, Cd= | 0.015343
|  |  |  | @ Cl=0.6, Cd= | 0.014194
alpha (deg) | Cl | Cd | Cm | Cl/Cd
-20 | -0.837 | 0.28083 | 0.0687 | -2.9805
-19.5 | -0.8226 | 0.27996 | 0.0613 | -2.9383
-19 | -0.7917 | 0.26231 | 0.0592 | -3.0182
-18.5 | -0.7678 | 0.2532 | 0.0554 | -3.0324
-18 | -0.7453 | 0.24532 | 0.0508 | -3.0381
-17.5 | -0.7239 | 0.23802 | 0.0455 | -3.0413
-17 | -0.7103 | 0.23539 | 0.0382 | -3.0175
-16.5 | -0.6841 | 0.22318 | 0.0351 | -3.0652
-16 | -0.6584 | 0.21371 | 0.0324 | -3.0808
-15.5 | -0.638 | 0.20642 | 0.0278 | -3.0908
-15 | -0.6309 | 0.20425 | 0.0205 | -3.0889
-14.5 | -0.6014 | 0.19126 | 0.0185 | -3.1444
-14 | -0.5775 | 0.18259 | 0.016 | -3.1628
-13.5 | -0.5611 | 0.17575 | 0.0115 | -3.1926
-13 | -0.5676 | 0.17446 | 0.0039 | -3.2535
-12.5 | -0.5245 | 0.15959 | 0.0048 | -3.2865
-12 | -0.5154 | 0.15385 | 0.0001 | -3.35
-11.5 | -0.4981 | 0.145 | -0.0026 | -3.4352
-11 | -0.4798 | 0.13727 | -0.0047 | -3.4953
-10.5 | -0.498 | 0.13435 | -0.0129 | -3.7067
-10 | -0.455 | 0.12224 | -0.0103 | -3.7222
-9.5 | -0.4713 | 0.11799 | -0.0177 | -3.9944
-9 | -0.4431 | 0.10871 | -0.0167 | -4.076
-8.5 | -0.4315 | 0.10072 | -0.0185 | -4.2842
-8 | -0.4441 | 0.09523 | -0.0239 | -4.6634
-6.5 | -0.4732 | 0.06223 | -0.0422 | -7.604
-6 | -0.4902 | 0.05437 | -0.0432 | -9.016
-5.5 | -0.5043 | 0.04646 | -0.0428 | -10.8545
-5 | -0.5023 | 0.03841 | -0.0417 | -13.0773
-4.5 | -0.4762 | 0.03264 | -0.0392 | -14.5895
-4 | -0.4369 | 0.02692 | -0.0374 | -16.2296
-3.5 | -0.3858 | 0.02294 | -0.0353 | -16.8178
-3 | -0.3311 | 0.02032 | -0.0332 | -16.2943
-2.5 | -0.2769 | 0.01844 | -0.031 | -15.0163
-2 | -0.2245 | 0.01706 | -0.029 | -13.1594
-1.5 | -0.1746 | 0.01579 | -0.0269 | -11.0576
-1 | -0.0988 | 0.01533 | -0.027 | -6.4449
-0.5 | 0.0359 | 0.01558 | -0.0387 | 2.3042
0 | 0.1524 | 0.01601 | -0.0489 | 9.5191
0.5 | 0.268 | 0.016 | -0.0577 | 16.75
1 | 0.3643 | 0.01561 | -0.0615 | 23.3376
1.5 | 0.4471 | 0.01499 | -0.0617 | 29.8266
2 | 0.5174 | 0.01441 | -0.059 | 35.9056
2.5 | 0.5814 | 0.01411 | -0.0551 | 41.2048
3 | 0.6392 | 0.01437 | -0.0506 | 44.4816
3.5 | 0.6925 | 0.01521 | -0.046 | 45.5293
4 | 0.7437 | 0.01655 | -0.0418 | 44.9366
4.5 | 0.7947 | 0.0183 | -0.0379 | 43.4262
5 | 0.8469 | 0.0204 | -0.0344 | 41.5147
5.5 | 0.8995 | 0.02287 | -0.0309 | 39.331
6 | 0.9512 | 0.02588 | -0.0274 | 36.7543
6.5 | 0.9948 | 0.02968 | -0.0231 | 33.5175
7 | 1.0289 | 0.03423 | -0.0185 | 30.0584
7.5 | 1.0378 | 0.04019 | -0.013 | 25.8223
8 | 1.0171 | 0.04716 | -0.0078 | 21.567
8.5 | 0.9961 | 0.05437 | -0.005 | 18.3208
9 | 0.9476 | 0.06547 | -0.0093 | 14.4738
9.5 | 0.9031 | 0.08024 | -0.0198 | 11.255
10 | 0.8679 | 0.09732 | -0.0317 | 8.918
10.5 | 0.845 | 0.11291 | -0.0415 | 7.4838
11 | 0.8321 | 0.12667 | -0.0498 | 6.569
11.5 | 0.832 | 0.13869 | -0.0559 | 5.999
12 | 0.8453 | 0.14952 | -0.0595 | 5.6534
12.5 | 0.8306 | 0.1666 | -0.073 | 4.9856
13 | 0.8583 | 0.17762 | -0.0747 | 4.8322
13.5 | 0.8586 | 0.1849 | -0.0821 | 4.6436
14 | 0.8923 | 0.19698 | -0.083 | 4.5299
14.5 | 0.8933 | 0.20271 | -0.0911 | 4.4068
15 | 0.9304 | 0.2165 | -0.0915 | 4.2975
15.5 | 0.9297 | 0.22077 | -0.1011 | 4.2112
16 | 0.972 | 0.2367 | -0.1001 | 4.1065
16.5 | 0.9697 | 0.23862 | -0.1108 | 4.0638
17 | 0.9918 | 0.24749 | -0.1154 | 4.0074
17.5 | 1.0251 | 0.26296 | -0.1167 | 3.8983
18 | 1.0317 | 0.26533 | -0.1266 | 3.8884
18.5 | 1.0566 | 0.27496 | -0.1304 | 3.8427
19 | 1.0832 | 0.28868 | -0.1338 | 3.7523
19.5 | 1.0959 | 0.29232 | -0.1428 | 3.749
20 | 1.1176 | 0.30106 | -0.1482 | 3.7122

## 183. Re 202.80k Mach 0.00 (1)
BIGFOIL.COM POLAR EXPORT
sd8000
SD8000-089-88 |  |  |  | Cl Max: | 1.137 | at alpha= | 9.82 | deg
Wind Tunnel (UIUC Low-Speed Airfoil Test Program, Vol 1) |  |  |  | L/D Max: | 62.8846 | at alpha= | 3.84 | deg
Re: | 202800 |  |  | Cd Min: | 0.0088 | at alpha= | 0.8 | deg
Mach: | 0 |  |  | Cl=0 at alpha= | -1.9768 | deg
|  |  |  | @ Cl=0.1, Cd= | 0.0097818
|  |  |  | @ Cl=0.4, Cd= | 0.0090662
|  |  |  | @ Cl=0.6, Cd= | 0.010107
alpha (deg) | Cl | Cd | Cm | Cl/Cd
-5.5 | -0.339 | 0.0172 |  | -19.7093
-3.76 | -0.186 | 0.0133 |  | -13.985
-2.3 | -0.045 | 0.0111 |  | -4.0541
-0.72 | 0.175 | 0.0091 |  | 19.2308
0.8 | 0.346 | 0.0088 |  | 39.3182
2.21 | 0.488 | 0.0095 |  | 51.3684
3.84 | 0.654 | 0.0104 |  | 62.8846
5.26 | 0.788 | 0.0134 |  | 58.806
6.84 | 0.928 | 0.0176 |  | 52.7273
8.36 | 1.045 | 0.0221 |  | 47.2851
9.82 | 1.137 | 0.0295 |  | 38.5424

## 184. Re 202.80k Mach 0.00 (2)
BIGFOIL.COM POLAR EXPORT
sd8000
SD8000-089-88 |  |  |  | Cl Max: | 1.186 | at alpha= | 11.83 | deg
Wind Tunnel (UIUC Low-Speed Airfoil Test Program, Vol 1) |  |  |  | L/D Max: |  | at alpha= |  | deg
Re: | 202800 |  |  | Cd Min: |  | at alpha= |  | deg
Mach: | 0 |  |  | Cl=0 at alpha= | -1.9529 | deg
@ Cl=0.1, Cd=
@ Cl=0.4, Cd=
@ Cl=0.6, Cd=
alpha (deg) | Cl | Cd | Cm | Cl/Cd
-5.49 | -0.329 |  | -0.049
-5.44 | -0.331 |  | -0.049
-3.9 | -0.189 |  | -0.049
-3.88 | -0.197 |  | -0.049
-2.35 | -0.043 |  | -0.049
-2.32 | -0.051 |  | -0.049
-0.83 | 0.156 |  | -0.049
-0.69 | 0.17 |  | -0.049
0.75 | 0.335 |  | -0.049
0.78 | 0.333 |  | -0.049
2.27 | 0.487 |  | -0.049
2.35 | 0.49 |  | -0.049
3.79 | 0.635 |  | -0.049
3.85 | 0.637 |  | -0.049
5.2 | 0.768 |  | -0.049
5.38 | 0.781 |  | -0.049
6.74 | 0.904 |  | -0.049
6.99 | 0.921 |  | -0.049
8.32 | 1.028 |  | -0.049
8.47 | 1.036 |  | -0.049
9.86 | 1.125 |  | -0.049
10.09 | 1.135 |  | -0.049
11.42 | 1.182 |  | -0.049
11.83 | 1.186 |  | -0.049
12.77 | 1.076 |  | -0.049
12.99 | 1.074 |  | -0.049
14.31 | 1.077 |  | -0.049
14.35 | 1.091 |  | -0.049
15.7 | 1.045 |  | -0.049
16.02 | 1.053 |  | -0.049
17.35 | 1.055 |  | -0.049
17.41 | 1.06 |  | -0.049
18.69 | 0.964 |  | -0.049

## 185. Re 304.30k Mach 0.00 (1)
BIGFOIL.COM POLAR EXPORT
sd8000
SD8000-089-88 |  |  |  | Cl Max: | 1.215 | at alpha= | 11.57 | deg
Wind Tunnel (UIUC Low-Speed Airfoil Test Program, Vol 1) |  |  |  | L/D Max: | 67.5247 | at alpha= | 4.17 | deg
Re: | 304300 |  |  | Cd Min: | 0.0073 | at alpha= | 0.82 | deg
Mach: | 0 |  |  | Cl=0 at alpha= | -2.4481 | deg
|  |  |  | @ Cl=0.1, Cd= | 0.0075825
|  |  |  | @ Cl=0.4, Cd= | 0.0074857
|  |  |  | @ Cl=0.6, Cd= | 0.0090035
alpha (deg) | Cl | Cd | Cm | Cl/Cd
-6.39 | -0.409 | 0.019 |  | -21.5263
-3.59 | -0.146 | 0.0122 |  | -11.9672
-2.19 | 0.033 | 0.0077 |  | 4.2857
-0.58 | 0.204 | 0.0074 |  | 27.5676
0.82 | 0.335 | 0.0073 |  | 45.8904
2.48 | 0.51 | 0.0078 |  | 65.3846
4.17 | 0.682 | 0.0101 |  | 67.5248
5.58 | 0.815 | 0.0128 |  | 63.6719
7.67 | 1.002 | 0.0171 |  | 58.5965
8.61 | 1.077 | 0.0204 |  | 52.7941
10.34 | 1.179 | 0.0294 |  | 40.102
11.57 | 1.215 | 0.0404 |  | 30.0743

## 186. Re 304.30k Mach 0.00 (2)
BIGFOIL.COM POLAR EXPORT
sd8000
SD8000-089-88 |  |  |  | Cl Max: | 1.205 | at alpha= | 11.52 | deg
Wind Tunnel (UIUC Low-Speed Airfoil Test Program, Vol 1) |  |  |  | L/D Max: |  | at alpha= |  | deg
Re: | 304300 |  |  | Cd Min: |  | at alpha= |  | deg
Mach: | 0 |  |  | Cl=0 at alpha= | -2.39 | deg
@ Cl=0.1, Cd=
@ Cl=0.4, Cd=
@ Cl=0.6, Cd=
alpha (deg) | Cl | Cd | Cm | Cl/Cd
-5.87 | -0.373 |  | -0.049
-5.28 | -0.306 |  | -0.049
-4.09 | -0.212 |  | -0.049
-3.65 | -0.147 |  | -0.049
-2.47 | -0.016 |  | -0.049
-2.25 | 0.028 |  | -0.049
-1.09 | 0.145 |  | -0.049
-0.63 | 0.201 |  | -0.049
0.43 | 0.281 |  | -0.049
0.75 | 0.328 |  | -0.049
2.15 | 0.461 |  | -0.049
2.55 | 0.512 |  | -0.049
3.63 | 0.607 |  | -0.049
4.05 | 0.658 |  | -0.049
5.04 | 0.746 |  | -0.049
5.51 | 0.793 |  | -0.049
6.79 | 0.908 |  | -0.049
7.2 | 0.945 |  | -0.049
8.19 | 1.024 |  | -0.049
8.55 | 1.054 |  | -0.049
9.78 | 1.135 |  | -0.049
10.26 | 1.161 |  | -0.049
11.38 | 1.199 |  | -0.049
11.52 | 1.205 |  | -0.049
12.33 | 1.141 |  | -0.049
13.03 | 1.116 |  | -0.049
14.48 | 1.095 |  | -0.049
15.01 | 1.074 |  | -0.049
15.83 | 1.067 |  | -0.049
15.84 | 1.035 |  | -0.049
17.33 | 1.036 |  | -0.049
17.42 | 1.064 |  | -0.049
18.87 | 0.984 |  | -0.049