## index
index | Re | Mach | Datasource
1 | 50000 | 0 | JavaFoil+Calcfoil stall+Eppler ext transition
2 | 50000 | 0 | XFOIL ncrit=9
3 | 50000 | 0.1 | JavaFoil+Calcfoil stall+Eppler ext transition
4 | 50000 | 0.1 | XFOIL ncrit=9
5 | 50000 | 0.25 | JavaFoil+Calcfoil stall+Eppler ext transition
6 | 50000 | 0.25 | XFOIL ncrit=9
7 | 50000 | 0.5 | JavaFoil+Calcfoil stall+Eppler ext transition
8 | 50000 | 0.5 | XFOIL ncrit=9
9 | 100000 | 0 | JavaFoil+Calcfoil stall+Eppler ext transition
10 | 100000 | 0 | XFOIL ncrit=9
11 | 100000 | 0.1 | JavaFoil+Calcfoil stall+Eppler ext transition
12 | 100000 | 0.1 | XFOIL ncrit=9
13 | 100000 | 0.25 | JavaFoil+Calcfoil stall+Eppler ext transition
14 | 100000 | 0.25 | XFOIL ncrit=9
15 | 100000 | 0.5 | JavaFoil+Calcfoil stall+Eppler ext transition
16 | 100000 | 0.5 | XFOIL ncrit=9
17 | 250000 | 0 | JavaFoil+Calcfoil stall+Eppler ext transition
18 | 250000 | 0 | XFOIL ncrit=9
19 | 250000 | 0.1 | JavaFoil+Calcfoil stall+Eppler ext transition
20 | 250000 | 0.1 | XFOIL ncrit=9
21 | 250000 | 0.25 | JavaFoil+Calcfoil stall+Eppler ext transition
22 | 250000 | 0.25 | XFOIL ncrit=9
23 | 250000 | 0.5 | JavaFoil+Calcfoil stall+Eppler ext transition
24 | 250000 | 0.5 | XFOIL ncrit=9
25 | 500000 | 0 | JavaFoil+Calcfoil stall+Eppler ext transition
26 | 500000 | 0 | XFOIL ncrit=9
27 | 500000 | 0.1 | JavaFoil+Calcfoil stall+Eppler ext transition
28 | 500000 | 0.1 | XFOIL ncrit=9
29 | 500000 | 0.25 | JavaFoil+Calcfoil stall+Eppler ext transition
30 | 500000 | 0.25 | XFOIL ncrit=9
31 | 500000 | 0.5 | JavaFoil+Calcfoil stall+Eppler ext transition
32 | 500000 | 0.5 | XFOIL ncrit=9
33 | 750000 | 0 | JavaFoil+Calcfoil stall+Eppler ext transition
34 | 750000 | 0 | XFOIL ncrit=9
35 | 750000 | 0.1 | JavaFoil+Calcfoil stall+Eppler ext transition
36 | 750000 | 0.1 | XFOIL ncrit=9
37 | 750000 | 0.25 | JavaFoil+Calcfoil stall+Eppler ext transition
38 | 750000 | 0.25 | XFOIL ncrit=9
39 | 750000 | 0.5 | JavaFoil+Calcfoil stall+Eppler ext transition
40 | 750000 | 0.5 | XFOIL ncrit=9
41 | 1000000 | 0 | JavaFoil+Calcfoil stall+Eppler ext transition
42 | 1000000 | 0 | XFOIL ncrit=9
43 | 1000000 | 0.1 | JavaFoil+Calcfoil stall+Eppler ext transition
44 | 1000000 | 0.1 | XFOIL ncrit=9
45 | 1000000 | 0.25 | JavaFoil+Calcfoil stall+Eppler ext transition
46 | 1000000 | 0.25 | XFOIL ncrit=9
47 | 1000000 | 0.5 | JavaFoil+Calcfoil stall+Eppler ext transition
48 | 1000000 | 0.5 | XFOIL ncrit=9
49 | 2000000 | 0 | JavaFoil+Calcfoil stall+Eppler ext transition
50 | 2000000 | 0 | XFOIL ncrit=9
51 | 2000000 | 0.1 | JavaFoil+Calcfoil stall+Eppler ext transition
52 | 2000000 | 0.1 | XFOIL ncrit=9
53 | 2000000 | 0.25 | JavaFoil+Calcfoil stall+Eppler ext transition
54 | 2000000 | 0.25 | XFOIL ncrit=9
55 | 2000000 | 0.5 | JavaFoil+Calcfoil stall+Eppler ext transition
56 | 2000000 | 0.5 | XFOIL ncrit=9
57 | 3000000 | 0 | JavaFoil+Calcfoil stall+Eppler ext transition
58 | 3000000 | 0 | XFOIL ncrit=9
59 | 3000000 | 0.1 | JavaFoil+Calcfoil stall+Eppler ext transition
60 | 3000000 | 0.1 | XFOIL ncrit=9
61 | 3000000 | 0.25 | JavaFoil+Calcfoil stall+Eppler ext transition
62 | 3000000 | 0.25 | XFOIL ncrit=9
63 | 3000000 | 0.5 | JavaFoil+Calcfoil stall+Eppler ext transition
64 | 3000000 | 0.5 | XFOIL ncrit=9
65 | 4000000 | 0 | JavaFoil+Calcfoil stall+Eppler ext transition
66 | 4000000 | 0 | XFOIL ncrit=9
67 | 4000000 | 0.1 | JavaFoil+Calcfoil stall+Eppler ext transition
68 | 4000000 | 0.1 | XFOIL ncrit=9
69 | 4000000 | 0.25 | JavaFoil+Calcfoil stall+Eppler ext transition
70 | 4000000 | 0.25 | XFOIL ncrit=9
71 | 4000000 | 0.5 | JavaFoil+Calcfoil stall+Eppler ext transition
72 | 4000000 | 0.5 | XFOIL ncrit=9
73 | 5000000 | 0 | JavaFoil+Calcfoil stall+Eppler ext transition
74 | 5000000 | 0 | XFOIL ncrit=9
75 | 5000000 | 0.1 | JavaFoil+Calcfoil stall+Eppler ext transition
76 | 5000000 | 0.1 | XFOIL ncrit=9
77 | 5000000 | 0.25 | JavaFoil+Calcfoil stall+Eppler ext transition
78 | 5000000 | 0.25 | XFOIL ncrit=9
79 | 5000000 | 0.5 | JavaFoil+Calcfoil stall+Eppler ext transition
80 | 5000000 | 0.5 | XFOIL ncrit=9
81 | 6000000 | 0 | JavaFoil+Calcfoil stall+Eppler ext transition
82 | 6000000 | 0 | XFOIL ncrit=9
83 | 6000000 | 0.1 | JavaFoil+Calcfoil stall+Eppler ext transition
84 | 6000000 | 0.1 | XFOIL ncrit=9
85 | 6000000 | 0.25 | JavaFoil+Calcfoil stall+Eppler ext transition
86 | 6000000 | 0.25 | XFOIL ncrit=9
87 | 6000000 | 0.5 | JavaFoil+Calcfoil stall+Eppler ext transition
88 | 6000000 | 0.5 | XFOIL ncrit=9
89 | 7000000 | 0 | JavaFoil+Calcfoil stall+Eppler ext transition
90 | 7000000 | 0 | XFOIL ncrit=9
91 | 7000000 | 0.1 | JavaFoil+Calcfoil stall+Eppler ext transition
92 | 7000000 | 0.1 | XFOIL ncrit=9
93 | 7000000 | 0.25 | JavaFoil+Calcfoil stall+Eppler ext transition
94 | 7000000 | 0.25 | XFOIL ncrit=9
95 | 7000000 | 0.5 | JavaFoil+Calcfoil stall+Eppler ext transition
96 | 7000000 | 0.5 | XFOIL ncrit=9
97 | 8000000 | 0 | JavaFoil+Calcfoil stall+Eppler ext transition
98 | 8000000 | 0 | XFOIL ncrit=9
99 | 8000000 | 0.1 | JavaFoil+Calcfoil stall+Eppler ext transition
100 | 8000000 | 0.1 | XFOIL ncrit=9
101 | 8000000 | 0.25 | JavaFoil+Calcfoil stall+Eppler ext transition
102 | 8000000 | 0.25 | XFOIL ncrit=9
103 | 8000000 | 0.5 | JavaFoil+Calcfoil stall+Eppler ext transition
104 | 8000000 | 0.5 | XFOIL ncrit=9
105 | 10000000 | 0 | JavaFoil+Calcfoil stall+Eppler ext transition
106 | 10000000 | 0 | XFOIL ncrit=9
107 | 10000000 | 0.1 | JavaFoil+Calcfoil stall+Eppler ext transition
108 | 10000000 | 0.1 | XFOIL ncrit=9
109 | 10000000 | 0.25 | JavaFoil+Calcfoil stall+Eppler ext transition
110 | 10000000 | 0.25 | XFOIL ncrit=9
111 | 10000000 | 0.5 | JavaFoil+Calcfoil stall+Eppler ext transition
112 | 10000000 | 0.5 | XFOIL ncrit=9
113 | 12000000 | 0 | JavaFoil+Calcfoil stall+Eppler ext transition
114 | 12000000 | 0 | XFOIL ncrit=9
115 | 12000000 | 0.1 | JavaFoil+Calcfoil stall+Eppler ext transition
116 | 12000000 | 0.1 | XFOIL ncrit=9
117 | 12000000 | 0.25 | JavaFoil+Calcfoil stall+Eppler ext transition
118 | 12000000 | 0.25 | XFOIL ncrit=9
119 | 12000000 | 0.5 | JavaFoil+Calcfoil stall+Eppler ext transition
120 | 12000000 | 0.5 | XFOIL ncrit=9
121 | 14000000 | 0 | JavaFoil+Calcfoil stall+Eppler ext transition
122 | 14000000 | 0 | XFOIL ncrit=9
123 | 14000000 | 0.1 | JavaFoil+Calcfoil stall+Eppler ext transition
124 | 14000000 | 0.1 | XFOIL ncrit=9
125 | 14000000 | 0.25 | JavaFoil+Calcfoil stall+Eppler ext transition
126 | 14000000 | 0.25 | XFOIL ncrit=9
127 | 14000000 | 0.5 | JavaFoil+Calcfoil stall+Eppler ext transition
128 | 14000000 | 0.5 | XFOIL ncrit=9
129 | 16000000 | 0 | JavaFoil+Calcfoil stall+Eppler ext transition
130 | 16000000 | 0 | XFOIL ncrit=9
131 | 16000000 | 0.1 | JavaFoil+Calcfoil stall+Eppler ext transition
132 | 16000000 | 0.1 | XFOIL ncrit=9
133 | 16000000 | 0.25 | JavaFoil+Calcfoil stall+Eppler ext transition
134 | 16000000 | 0.25 | XFOIL ncrit=9
135 | 16000000 | 0.5 | JavaFoil+Calcfoil stall+Eppler ext transition
136 | 16000000 | 0.5 | XFOIL ncrit=9
137 | 18000000 | 0 | JavaFoil+Calcfoil stall+Eppler ext transition
138 | 18000000 | 0 | XFOIL ncrit=9
139 | 18000000 | 0.1 | JavaFoil+Calcfoil stall+Eppler ext transition
140 | 18000000 | 0.1 | XFOIL ncrit=9
141 | 18000000 | 0.25 | JavaFoil+Calcfoil stall+Eppler ext transition
142 | 18000000 | 0.25 | XFOIL ncrit=9
143 | 18000000 | 0.5 | JavaFoil+Calcfoil stall+Eppler ext transition
144 | 18000000 | 0.5 | XFOIL ncrit=9
145 | 20000000 | 0 | JavaFoil+Calcfoil stall+Eppler ext transition
146 | 20000000 | 0 | XFOIL ncrit=9
147 | 20000000 | 0.1 | JavaFoil+Calcfoil stall+Eppler ext transition
148 | 20000000 | 0.1 | XFOIL ncrit=9
149 | 20000000 | 0.25 | JavaFoil+Calcfoil stall+Eppler ext transition
150 | 20000000 | 0.25 | XFOIL ncrit=9
151 | 20000000 | 0.5 | JavaFoil+Calcfoil stall+Eppler ext transition
152 | 20000000 | 0.5 | XFOIL ncrit=9

## 1. Re 50k Mach 0.00 (1)
BIGFOIL.COM POLAR EXPORT
NACA65-110
NACA65-110 |  |  |  | Cl Max: | 0.73 | at alpha= | 9.5 | deg
JavaFoil+Calcfoil stall+Eppler ext transition |  |  |  | L/D Max: | 22.408 | at alpha= | 2.5 | deg
Re: | 50000 |  |  | Cd Min: | 0.01563 | at alpha= | -2.5 | deg
Mach: | 0 |  |  | Cl=0 at alpha= | -0.89655 | deg
|  |  |  | @ Cl=0.1, Cd= | 0.015803
|  |  |  | @ Cl=0.4, Cd= | 0.037378
|  |  |  | @ Cl=0.6, Cd= | 0.2688
alpha (deg) | Cl | Cd | Cm | Cl/Cd
-15.5 | -0.472 | 0.33299 | -0.001 | -1.418
-15 | -0.497 | 0.28058 | -0.001 | -1.771
-14.5 | -0.519 | 0.25759 | -0.002 | -2.016
-14 | -0.538 | 0.23567 | -0.002 | -2.282
-13.5 | -0.555 | 0.21926 | -0.002 | -2.532
-13 | -0.571 | 0.1953 | -0.002 | -2.925
-12.5 | -0.586 | 0.1798 | -0.002 | -3.257
-12 | -0.598 | 0.15569 | -0.003 | -3.84
-11.5 | -0.607 | 0.14549 | -0.003 | -4.174
-11 | -0.614 | 0.12475 | -0.003 | -4.919
-10.5 | -0.616 | 0.11561 | -0.003 | -5.332
-10 | -0.615 | 0.10356 | -0.003 | -5.94
-9.5 | -0.61 | 0.09709 | -0.003 | -6.28
-9 | -0.6 | 0.08548 | -0.004 | -7.02
-8.5 | -0.586 | 0.07947 | -0.004 | -7.371
-8 | -0.567 | 0.07175 | -0.004 | -7.902
-7.5 | -0.544 | 0.06643 | -0.005 | -8.187
-7 | -0.517 | 0.06149 | -0.005 | -8.401
-6.5 | -0.486 | 0.0561 | -0.005 | -8.655
-6 | -0.451 | 0.05121 | -0.006 | -8.81
-5.5 | -0.414 | 0.04769 | -0.006 | -8.675
-5 | -0.374 | 0.04522 | -0.006 | -8.266
-4.5 | -0.332 | 0.04226 | -0.007 | -7.852
-4 | -0.288 | 0.03967 | -0.007 | -7.258
-3.5 | -0.243 | 0.03785 | -0.008 | -6.419
-3 | -0.197 | 0.037 | -0.008 | -5.333
-2.5 | -0.187 | 0.01563 | -0.019 | -11.98
-2 | -0.127 | 0.0162 | -0.019 | -7.819
-1.5 | -0.07 | 0.01601 | -0.02 | -4.357
-1 | -0.012 | 0.0159 | -0.021 | -0.771
-0.5 | 0.046 | 0.01584 | -0.021 | 2.884
0 | 0.104 | 0.0158 | -0.022 | 6.591
0.5 | 0.162 | 0.01588 | -0.022 | 10.197
1 | 0.219 | 0.01602 | -0.023 | 13.678
1.5 | 0.276 | 0.0162 | -0.024 | 17.036
2 | 0.332 | 0.01644 | -0.024 | 20.185
2.5 | 0.395 | 0.01763 | -0.025 | 22.408
3 | 0.365 | 0.03589 | -0.013 | 10.169
3.5 | 0.409 | 0.03776 | -0.012 | 10.829
4 | 0.452 | 0.03984 | -0.011 | 11.351
4.5 | 0.494 | 0.04241 | -0.011 | 11.642
5 | 0.533 | 0.04521 | -0.011 | 11.795
5.5 | 0.57 | 0.04809 | -0.011 | 11.86
6 | 0.604 | 0.05213 | -0.011 | 11.592
6.5 | 0.635 | 0.0561 | -0.011 | 11.318
7 | 0.662 | 0.06052 | -0.011 | 10.934
7.5 | 0.684 | 0.06668 | -0.011 | 10.264
8 | 0.703 | 0.07421 | -0.01 | 9.467
8.5 | 0.716 | 0.08232 | -0.01 | 8.702
9 | 0.725 | 0.09035 | -0.01 | 8.029
9.5 | 0.73 | 0.0956 | -0.011 | 7.636
10 | 0.73 | 0.10535 | -0.011 | 6.931
10.5 | 0.726 | 0.12253 | -0.011 | 5.925
11 | 0.718 | 0.13342 | -0.011 | 5.382
11.5 | 0.704 | 0.15026 | -0.011 | 4.688
12 | 0.682 | 0.16905 | -0.011 | 4.037
12.5 | 0.658 | 0.18768 | -0.011 | 3.504
13 | 0.631 | 0.20244 | -0.012 | 3.117
13.5 | 0.603 | 0.22023 | -0.012 | 2.738
14 | 0.574 | 0.24882 | -0.012 | 2.309
14.5 | 0.546 | 0.2688 | -0.012 | 2.03

## 2. Re 50k Mach 0.00 (2)
BIGFOIL.COM POLAR EXPORT
NACA65-110
NACA65-110 |  |  |  | Cl Max: | 0.8903 | at alpha= | 20 | deg
XFOIL ncrit=9 |  |  |  | L/D Max: | 22.0088 | at alpha= | 5 | deg
Re: | 50000 |  |  | Cd Min: | 0.26251 | at alpha= | 20 | deg
Mach: | 0 |  |  | Cl=0 at alpha= | 1.7749 | deg
|  |  |  | @ Cl=0.1, Cd= | 0.024497
|  |  |  | @ Cl=0.4, Cd= | 0.029265
|  |  |  | @ Cl=0.6, Cd= | 0.028066
alpha (deg) | Cl | Cd | Cm | Cl/Cd
-20 | -0.796 | 0.25305 | 0.0612 | -3.1456
-19.5 | -0.7923 | 0.25518 | 0.054 | -3.1049
-19 | -0.7626 | 0.23922 | 0.0533 | -3.1879
-18.5 | -0.7481 | 0.23402 | 0.0488 | -3.1967
-18 | -0.75 | 0.23651 | 0.0416 | -3.1711
-17.5 | -0.7147 | 0.21972 | 0.0416 | -3.2528
-17 | -0.7074 | 0.21647 | 0.0363 | -3.2679
-16.5 | -0.6866 | 0.2068 | 0.0338 | -3.3201
-16 | -0.6751 | 0.20145 | 0.0298 | -3.3512
-15.5 | -0.6579 | 0.19317 | 0.0269 | -3.4058
-15 | -0.6579 | 0.19022 | 0.0219 | -3.4586
-14.5 | -0.6349 | 0.18044 | 0.0204 | -3.5186
-14 | -0.6188 | 0.17246 | 0.0181 | -3.5881
-13.5 | -0.6103 | 0.16562 | 0.015 | -3.6849
-13 | -0.6086 | 0.15975 | 0.0115 | -3.8097
-12.5 | -0.597 | 0.15217 | 0.0095 | -3.9232
-12 | -0.5793 | 0.14409 | 0.0085 | -4.0204
-11.5 | -0.5784 | 0.13815 | 0.0063 | -4.1868
-11 | -0.5607 | 0.13023 | 0.0062 | -4.3055
-10.5 | -0.5489 | 0.12296 | 0.0057 | -4.4641
-10 | -0.5381 | 0.11603 | 0.0055 | -4.6376
-9.5 | -0.5409 | 0.11056 | 0.0055 | -4.8924
-9 | -0.5122 | 0.10274 | 0.0071 | -4.9854
-7 | -0.6454 | 0.05531 | -0.029 | -11.6688
-6.5 | -0.6293 | 0.04668 | -0.0267 | -13.4811
-6 | -0.602 | 0.04025 | -0.0232 | -14.9565
-5.5 | -0.5678 | 0.03501 | -0.0194 | -16.2182
-5 | -0.5256 | 0.03061 | -0.0161 | -17.1709
-4.5 | -0.4801 | 0.02722 | -0.0132 | -17.6378
-4 | -0.1799 | 0.02608 | -0.0237 | -6.898
-3.5 | -0.0757 | 0.0232 | -0.0369 | -3.2629
-3 | -0.0484 | 0.02224 | -0.0355 | -2.1763
-2.5 | -0.0274 | 0.02161 | -0.0327 | -1.2679
-2 | -0.019 | 0.02134 | -0.0278 | -0.89035
-1.5 | -0.0238 | 0.02134 | -0.0208 | -1.1153
-1 | -0.0343 | 0.02135 | -0.0131 | -1.6066
0 | -0.0575 | 0.02099 | 0.0025 | -2.7394
0.5 | -0.0632 | 0.02072 | 0.0095 | -3.0502
1 | -0.0493 | 0.02079 | 0.0136 | -2.3713
1.5 | -0.0193 | 0.02128 | 0.015 | -0.90695
2 | 0.0158 | 0.02203 | 0.0156 | 0.7172
2.5 | 0.0528 | 0.02299 | 0.0158 | 2.2967
3 | 0.09 | 0.02413 | 0.0157 | 3.7298
3.5 | 0.1268 | 0.02548 | 0.0155 | 4.9765
4 | 0.2231 | 0.02872 | 0.0038 | 7.7681
4.5 | 0.3189 | 0.03162 | -0.0066 | 10.0854
5 | 0.5489 | 0.02494 | -0.0017 | 22.0088
5.5 | 0.6125 | 0.02883 | -0.0009 | 21.2452
6 | 0.6786 | 0.03378 | -0.0008 | 20.0888
6.5 | 0.7266 | 0.03878 | 0.0015 | 18.7365
7 | 0.7668 | 0.04554 | 0.0039 | 16.8379
7.5 | 0.794 | 0.05365 | 0.0068 | 14.7996
8.5 | 0.737 | 0.07851 | 0.0018 | 9.3873
9 | 0.6 | 0.10282 | -0.0302 | 5.8354
9.5 | 0.6117 | 0.11029 | -0.0303 | 5.5463
10 | 0.6238 | 0.11768 | -0.0304 | 5.3008
10.5 | 0.635 | 0.12514 | -0.0307 | 5.0743
11 | 0.646 | 0.13271 | -0.0313 | 4.8678
11.5 | 0.6585 | 0.14031 | -0.032 | 4.6932
12 | 0.6736 | 0.14821 | -0.0326 | 4.5449
12.5 | 0.6794 | 0.15502 | -0.0347 | 4.3827
13 | 0.7138 | 0.16615 | -0.0343 | 4.2961
13.5 | 0.7187 | 0.17325 | -0.0373 | 4.1483
14 | 0.7294 | 0.18099 | -0.04 | 4.0301
14.5 | 0.7429 | 0.18902 | -0.0426 | 3.9303
15 | 0.7589 | 0.19754 | -0.045 | 3.8418
15.5 | 0.7474 | 0.19854 | -0.0519 | 3.7645
16 | 0.7656 | 0.20712 | -0.0546 | 3.6964
16.5 | 0.7819 | 0.21419 | -0.0579 | 3.6505
17 | 0.7909 | 0.22002 | -0.0628 | 3.5947
17.5 | 0.8108 | 0.22798 | -0.0657 | 3.5565
18 | 0.823 | 0.23433 | -0.0706 | 3.5121
18.5 | 0.8378 | 0.24011 | -0.0749 | 3.4892
19 | 0.8576 | 0.24957 | -0.078 | 3.4363
19.5 | 0.8681 | 0.2529 | -0.0838 | 3.4326
20 | 0.8903 | 0.26251 | -0.0863 | 3.3915

## 3. Re 50k Mach 0.10 (1)
BIGFOIL.COM POLAR EXPORT
NACA65-110
NACA65-110 |  |  |  | Cl Max: | 0.721 | at alpha= | 9.5 | deg
JavaFoil+Calcfoil stall+Eppler ext transition |  |  |  | L/D Max: | 22.487 | at alpha= | 2.5 | deg
Re: | 50000 |  |  | Cd Min: | 0.01562 | at alpha= | -2.5 | deg
Mach: | 0.1 |  |  | Cl=0 at alpha= | -0.89655 | deg
|  |  |  | @ Cl=0.1, Cd= | 0.015833
|  |  |  | @ Cl=0.4, Cd= | 0.037373
|  |  |  | @ Cl=0.6, Cd= | 0.3005
alpha (deg) | Cl | Cd | Cm | Cl/Cd
-15 | -0.455 | 0.3037 | -0.001 | -1.498
-14.5 | -0.48 | 0.27688 | -0.002 | -1.735
-14 | -0.502 | 0.25497 | -0.002 | -1.969
-13.5 | -0.523 | 0.23348 | -0.002 | -2.239
-13 | -0.542 | 0.20742 | -0.002 | -2.614
-12.5 | -0.56 | 0.19061 | -0.002 | -2.938
-12 | -0.576 | 0.15826 | -0.003 | -3.638
-11.5 | -0.589 | 0.14505 | -0.003 | -4.058
-11 | -0.598 | 0.13168 | -0.003 | -4.543
-10.5 | -0.604 | 0.1184 | -0.003 | -5.101
-10 | -0.606 | 0.10858 | -0.003 | -5.578
-9.5 | -0.603 | 0.09883 | -0.003 | -6.099
-9 | -0.595 | 0.08861 | -0.004 | -6.716
-8.5 | -0.583 | 0.08033 | -0.004 | -7.254
-8 | -0.565 | 0.07252 | -0.004 | -7.796
-7.5 | -0.543 | 0.06593 | -0.005 | -8.243
-7 | -0.517 | 0.06227 | -0.005 | -8.303
-6.5 | -0.487 | 0.05661 | -0.005 | -8.595
-6 | -0.452 | 0.05187 | -0.006 | -8.724
-5.5 | -0.415 | 0.04802 | -0.006 | -8.648
-5 | -0.375 | 0.04547 | -0.006 | -8.255
-4.5 | -0.333 | 0.04241 | -0.007 | -7.859
-4 | -0.289 | 0.03977 | -0.007 | -7.274
-3.5 | -0.244 | 0.03782 | -0.008 | -6.454
-3 | -0.198 | 0.03705 | -0.008 | -5.352
-2.5 | -0.188 | 0.01562 | -0.019 | -12.04
-2 | -0.127 | 0.01623 | -0.019 | -7.837
-1.5 | -0.07 | 0.01604 | -0.02 | -4.369
-1 | -0.012 | 0.01593 | -0.021 | -0.773
-0.5 | 0.046 | 0.01587 | -0.021 | 2.893
0 | 0.105 | 0.01583 | -0.022 | 6.611
0.5 | 0.163 | 0.01591 | -0.023 | 10.227
1 | 0.22 | 0.01605 | -0.023 | 13.715
1.5 | 0.277 | 0.01624 | -0.024 | 17.073
2 | 0.333 | 0.01649 | -0.024 | 20.213
2.5 | 0.397 | 0.01765 | -0.025 | 22.487
3 | 0.367 | 0.03597 | -0.012 | 10.191
3.5 | 0.411 | 0.03784 | -0.012 | 10.858
4 | 0.454 | 0.03997 | -0.011 | 11.368
4.5 | 0.496 | 0.04257 | -0.011 | 11.649
5 | 0.535 | 0.04542 | -0.011 | 11.788
5.5 | 0.572 | 0.04842 | -0.011 | 11.819
6 | 0.606 | 0.05191 | -0.011 | 11.672
6.5 | 0.636 | 0.05663 | -0.011 | 11.23
7 | 0.662 | 0.06153 | -0.011 | 10.76
7.5 | 0.684 | 0.06652 | -0.011 | 10.276
8 | 0.7 | 0.07486 | -0.01 | 9.356
8.5 | 0.712 | 0.08345 | -0.01 | 8.536
9 | 0.719 | 0.09399 | -0.01 | 7.654
9.5 | 0.721 | 0.09962 | -0.011 | 7.242
10 | 0.719 | 0.11056 | -0.011 | 6.501
10.5 | 0.712 | 0.12229 | -0.011 | 5.818
11 | 0.7 | 0.13686 | -0.011 | 5.116
11.5 | 0.683 | 0.15372 | -0.011 | 4.442
12 | 0.657 | 0.17457 | -0.011 | 3.761
12.5 | 0.628 | 0.19521 | -0.012 | 3.216
13 | 0.597 | 0.21345 | -0.012 | 2.797
13.5 | 0.565 | 0.23537 | -0.012 | 2.401
14 | 0.533 | 0.27285 | -0.012 | 1.953
14.5 | 0.501 | 0.3005 | -0.012 | 1.666

## 4. Re 50k Mach 0.10 (2)
BIGFOIL.COM POLAR EXPORT
NACA65-110
NACA65-110 |  |  |  | Cl Max: | 0.8913 | at alpha= | 20 | deg
XFOIL ncrit=9 |  |  |  | L/D Max: | 21.868 | at alpha= | 5 | deg
Re: | 50000 |  |  | Cd Min: | 0.26208 | at alpha= | 20 | deg
Mach: | 0.1 |  |  | Cl=0 at alpha= | 1.7869 | deg
|  |  |  | @ Cl=0.1, Cd= | 0.024591
|  |  |  | @ Cl=0.4, Cd= | 0.029435
|  |  |  | @ Cl=0.6, Cd= | 0.028112
alpha (deg) | Cl | Cd | Cm | Cl/Cd
-20 | -0.7992 | 0.25436 | 0.0614 | -3.142
-19.5 | -0.7966 | 0.25729 | 0.0542 | -3.0961
-19 | -0.7646 | 0.23988 | 0.0539 | -3.1874
-18.5 | -0.7511 | 0.23527 | 0.049 | -3.1925
-18 | -0.7543 | 0.23849 | 0.0416 | -3.1628
-17.5 | -0.7163 | 0.22035 | 0.042 | -3.2507
-17 | -0.711 | 0.21799 | 0.0362 | -3.2616
-16.5 | -0.687 | 0.20716 | 0.0343 | -3.3163
-16 | -0.6783 | 0.2027 | 0.0297 | -3.3463
-15.5 | -0.6578 | 0.19353 | 0.0273 | -3.399
-15 | -0.6617 | 0.19162 | 0.0218 | -3.4532
-14.5 | -0.6379 | 0.18153 | 0.0203 | -3.514
-14 | -0.6194 | 0.17302 | 0.0182 | -3.5799
-13.5 | -0.6085 | 0.16586 | 0.0154 | -3.6688
-13 | -0.6014 | 0.1592 | 0.0124 | -3.7776
-12.5 | -0.5907 | 0.15191 | 0.0103 | -3.8885
-12 | -0.5777 | 0.14451 | 0.0088 | -3.9976
-11.5 | -0.582 | 0.1391 | 0.006 | -4.184
-11 | -0.5627 | 0.13099 | 0.006 | -4.2957
-10.5 | -0.5481 | 0.12344 | 0.0057 | -4.4402
-10 | -0.5378 | 0.11652 | 0.0055 | -4.6155
-9.5 | -0.5452 | 0.11142 | 0.0054 | -4.8932
-9 | -0.5137 | 0.10334 | 0.0071 | -4.971
-8.5 | -0.5031 | 0.09736 | 0.009 | -5.1674
-7 | -0.6018 | 0.04276 | -0.0305 | -14.0739
-6.5 | -0.6304 | 0.04718 | -0.0271 | -13.3616
-6 | -0.6042 | 0.04072 | -0.0236 | -14.8379
-5.5 | -0.5711 | 0.0354 | -0.0197 | -16.1328
-5 | -0.5294 | 0.03094 | -0.0163 | -17.1105
-4.5 | -0.4841 | 0.0275 | -0.0133 | -17.6036
-4 | -0.4372 | 0.02465 | -0.0098 | -17.7363
-3.5 | -0.0754 | 0.02329 | -0.0372 | -3.2374
-3 | -0.0482 | 0.02233 | -0.0357 | -2.1585
-2.5 | -0.0275 | 0.0217 | -0.0328 | -1.2673
-2 | -0.0195 | 0.02144 | -0.0278 | -0.90951
-1.5 | -0.0244 | 0.02145 | -0.0208 | -1.1375
-1 | -0.0347 | 0.02146 | -0.0131 | -1.617
-0.5 | -0.0459 | 0.02135 | -0.0054 | -2.1499
0 | -0.0571 | 0.0211 | 0.0024 | -2.7062
0.5 | -0.063 | 0.02082 | 0.0095 | -3.0259
1 | -0.0499 | 0.02088 | 0.0137 | -2.3898
1.5 | -0.0202 | 0.02136 | 0.0152 | -0.94569
2 | 0.015 | 0.02211 | 0.0158 | 0.67843
2.5 | 0.0521 | 0.02306 | 0.0159 | 2.2593
3 | 0.0894 | 0.02421 | 0.0159 | 3.6927
3.5 | 0.1295 | 0.02565 | 0.015 | 5.0487
4 | 0.2242 | 0.02882 | 0.0037 | 7.7793
4.5 | 0.3197 | 0.03172 | -0.0065 | 10.0788
5 | 0.5502 | 0.02516 | -0.0012 | 21.868
5.5 | 0.616 | 0.02906 | -0.0006 | 21.1975
6 | 0.6821 | 0.03414 | -0.0005 | 19.9795
6.5 | 0.7292 | 0.03923 | 0.0019 | 18.5878
7 | 0.7683 | 0.04606 | 0.0044 | 16.6804
7.5 | 0.7935 | 0.05416 | 0.0073 | 14.651
8 | 0.7995 | 0.06443 | 0.0089 | 12.4088
9 | 0.5993 | 0.10307 | -0.0301 | 5.8145
9.5 | 0.6106 | 0.11065 | -0.0303 | 5.5183
10 | 0.6226 | 0.11807 | -0.0304 | 5.2731
10.5 | 0.634 | 0.12558 | -0.0308 | 5.0486
11 | 0.6462 | 0.13329 | -0.0314 | 4.8481
11.5 | 0.6607 | 0.1411 | -0.032 | 4.6825
12 | 0.6774 | 0.14917 | -0.0325 | 4.5411
12.5 | 0.6776 | 0.15541 | -0.0352 | 4.3601
13 | 0.6977 | 0.16401 | -0.0363 | 4.254
13.5 | 0.7233 | 0.17451 | -0.0371 | 4.1447
14 | 0.7338 | 0.18229 | -0.0399 | 4.0255
14.5 | 0.7472 | 0.19037 | -0.0425 | 3.925
15 | 0.7382 | 0.19249 | -0.0483 | 3.835
15.5 | 0.7483 | 0.19911 | -0.0524 | 3.7582
16 | 0.7694 | 0.20846 | -0.0546 | 3.6909
16.5 | 0.7806 | 0.21395 | -0.059 | 3.6485
17 | 0.7939 | 0.22106 | -0.0631 | 3.5913
17.5 | 0.8106 | 0.22784 | -0.0668 | 3.5578
18 | 0.8266 | 0.23566 | -0.0708 | 3.5076
18.5 | 0.8396 | 0.24067 | -0.0757 | 3.4886
19 | 0.8619 | 0.25137 | -0.0782 | 3.4288
19.5 | 0.871 | 0.25378 | -0.0845 | 3.4321
20 | 0.8913 | 0.26208 | -0.0876 | 3.4009

## 5. Re 50k Mach 0.25 (1)
BIGFOIL.COM POLAR EXPORT
NACA65-110
NACA65-110 |  |  |  | Cl Max: | 0.678 | at alpha= | 8 | deg
JavaFoil+Calcfoil stall+Eppler ext transition |  |  |  | L/D Max: | 22.808 | at alpha= | 2.5 | deg
Re: | 50000 |  |  | Cd Min: | 0.01597 | at alpha= | 0 | deg
Mach: | 0.25 |  |  | Cl=0 at alpha= | -0.89167 | deg
|  |  |  | @ Cl=0.1, Cd= | 0.015977
|  |  |  | @ Cl=0.4, Cd= | 0.48502
|  |  |  | @ Cl=0.6, Cd= | 0.48502
alpha (deg) | Cl | Cd | Cm | Cl/Cd
-13.5 | -0.199 | 0.2509 | -0.002 | -0.794
-13 | -0.266 | 0.44484 | -0.002 | -0.598
-12.5 | -0.323 | 0.29893 | -0.003 | -1.081
-12 | -0.375 | 0.2537 | -0.003 | -1.476
-11.5 | -0.421 | 0.22905 | -0.003 | -1.836
-11 | -0.461 | 0.19164 | -0.003 | -2.405
-10.5 | -0.495 | 0.14888 | -0.003 | -3.324
-10 | -0.522 | 0.12903 | -0.003 | -4.043
-9.5 | -0.541 | 0.11208 | -0.004 | -4.823
-9 | -0.551 | 0.09941 | -0.004 | -5.547
-8.5 | -0.554 | 0.08739 | -0.004 | -6.341
-8 | -0.549 | 0.08044 | -0.004 | -6.821
-7.5 | -0.536 | 0.07065 | -0.005 | -7.584
-7 | -0.516 | 0.06547 | -0.005 | -7.881
-6.5 | -0.49 | 0.06003 | -0.005 | -8.163
-6 | -0.459 | 0.0546 | -0.006 | -8.401
-5.5 | -0.423 | 0.04968 | -0.006 | -8.512
-5 | -0.384 | 0.04621 | -0.006 | -8.301
-4.5 | -0.341 | 0.04293 | -0.007 | -7.952
-4 | -0.297 | 0.0403 | -0.007 | -7.358
-3.5 | -0.25 | 0.03887 | -0.008 | -6.443
-3 | -0.204 | 0.03718 | -0.009 | -5.473
-2.5 | -0.193 | 0.01708 | -0.02 | -11.308
-2 | -0.13 | 0.01647 | -0.02 | -7.913
-1.5 | -0.072 | 0.01624 | -0.021 | -4.422
-1 | -0.013 | 0.01611 | -0.021 | -0.783
-0.5 | 0.047 | 0.01603 | -0.022 | 2.936
0 | 0.107 | 0.01597 | -0.022 | 6.72
0.5 | 0.167 | 0.01607 | -0.023 | 10.384
1 | 0.226 | 0.01623 | -0.024 | 13.908
1.5 | 0.284 | 0.01643 | -0.024 | 17.295
2 | 0.341 | 0.01672 | -0.025 | 20.421
2.5 | 0.407 | 0.01786 | -0.026 | 22.808
3 | 0.376 | 0.03633 | -0.012 | 10.347
3.5 | 0.422 | 0.03812 | -0.012 | 11.057
4 | 0.466 | 0.04038 | -0.011 | 11.532
4.5 | 0.508 | 0.04315 | -0.011 | 11.761
5 | 0.547 | 0.04628 | -0.011 | 11.809
5.5 | 0.582 | 0.04941 | -0.011 | 11.781
6 | 0.613 | 0.05343 | -0.011 | 11.479
6.5 | 0.639 | 0.05889 | -0.011 | 10.855
7 | 0.659 | 0.06411 | -0.011 | 10.283
7.5 | 0.672 | 0.07213 | -0.011 | 9.323
8 | 0.678 | 0.08318 | -0.01 | 8.151
8.5 | 0.676 | 0.09275 | -0.01 | 7.285
9 | 0.665 | 0.10752 | -0.01 | 6.185
9.5 | 0.646 | 0.12196 | -0.011 | 5.296
10 | 0.619 | 0.14396 | -0.011 | 4.297
10.5 | 0.584 | 0.16217 | -0.011 | 3.599
11 | 0.542 | 0.19086 | -0.012 | 2.838
11.5 | 0.489 | 0.22719 | -0.012 | 2.153
12 | 0.422 | 0.28577 | -0.012 | 1.477
12.5 | 0.349 | 0.37194 | -0.012 | 0.939
13 | 0.269 | 0.48502 | -0.012 | 0.554

## 6. Re 50k Mach 0.25 (2)
BIGFOIL.COM POLAR EXPORT
NACA65-110
NACA65-110 |  |  |  | Cl Max: | 0.9053 | at alpha= | 20 | deg
XFOIL ncrit=9 |  |  |  | L/D Max: | 21.3128 | at alpha= | 5 | deg
Re: | 50000 |  |  | Cd Min: | 0.26543 | at alpha= | 20 | deg
Mach: | 0.25 |  |  | Cl=0 at alpha= | 1.8527 | deg
|  |  |  | @ Cl=0.1, Cd= | 0.025136
|  |  |  | @ Cl=0.4, Cd= | 0.031045
|  |  |  | @ Cl=0.6, Cd= | 0.028489
alpha (deg) | Cl | Cd | Cm | Cl/Cd
-20 | -0.8202 | 0.26393 | 0.0625 | -3.1076
-19.5 | -0.7963 | 0.25124 | 0.06 | -3.1695
-19 | -0.7776 | 0.24426 | 0.0562 | -3.1835
-18.5 | -0.7716 | 0.24447 | 0.0493 | -3.1562
-18 | -0.7438 | 0.23077 | 0.0477 | -3.2231
-17.5 | -0.728 | 0.22482 | 0.0434 | -3.2381
-17 | -0.7206 | 0.22123 | 0.0377 | -3.2572
-16.5 | -0.694 | 0.21031 | 0.036 | -3.2999
-16 | -0.6991 | 0.21105 | 0.0291 | -3.3125
-15.5 | -0.6647 | 0.19703 | 0.0284 | -3.3736
-15 | -0.6484 | 0.18935 | 0.0254 | -3.4243
-14.5 | -0.6583 | 0.18881 | 0.0193 | -3.4866
-14 | -0.6337 | 0.17846 | 0.0176 | -3.5509
-13.5 | -0.6128 | 0.16924 | 0.0158 | -3.6209
-13 | -0.5985 | 0.16157 | 0.0134 | -3.7043
-12.5 | -0.5889 | 0.1546 | 0.011 | -3.8092
-12 | -0.5897 | 0.14898 | 0.008 | -3.9582
-11.5 | -0.5638 | 0.13975 | 0.0079 | -4.0343
-11 | -0.5554 | 0.13266 | 0.0066 | -4.1866
-10.5 | -0.5626 | 0.1276 | 0.0048 | -4.4091
-10 | -0.5444 | 0.11959 | 0.005 | -4.5522
-9.5 | -0.519 | 0.11136 | 0.0057 | -4.6606
-9 | -0.5084 | 0.10505 | 0.0067 | -4.8396
-8.5 | -0.4942 | 0.09863 | 0.0081 | -5.0106
-7 | -0.6375 | 0.05783 | -0.0314 | -11.0237
-6.5 | -0.6335 | 0.04975 | -0.0292 | -12.7337
-6 | -0.6136 | 0.04322 | -0.0255 | -14.1971
-5.5 | -0.5871 | 0.0376 | -0.0213 | -15.6144
-5 | -0.5494 | 0.03279 | -0.0173 | -16.7551
-4.5 | -0.506 | 0.02914 | -0.0139 | -17.3644
-4 | -0.4542 | 0.02591 | -0.0107 | -17.5299
-3.5 | -0.083 | 0.024 | -0.0366 | -3.4583
-3 | -0.0473 | 0.02282 | -0.0367 | -2.0727
-2.5 | -0.0285 | 0.02223 | -0.0334 | -1.2821
-2 | -0.0228 | 0.02202 | -0.0279 | -1.0354
-1.5 | -0.028 | 0.02204 | -0.0208 | -1.2704
-1 | -0.0367 | 0.02204 | -0.0133 | -1.6652
-0.5 | -0.0459 | 0.02193 | -0.0057 | -2.093
0 | -0.0553 | 0.0217 | 0.0019 | -2.5484
0.5 | -0.0616 | 0.02139 | 0.0091 | -2.8799
1 | -0.0528 | 0.02135 | 0.0141 | -2.4731
1.5 | -0.0249 | 0.02177 | 0.016 | -1.1438
2 | 0.0104 | 0.02251 | 0.0167 | 0.46202
2.5 | 0.048 | 0.02348 | 0.0169 | 2.0443
3 | 0.0861 | 0.02467 | 0.0169 | 3.4901
3.5 | 0.149 | 0.02678 | 0.0117 | 5.5639
4 | 0.2432 | 0.02988 | 0.0011 | 8.1392
4.5 | 0.3444 | 0.0327 | -0.0091 | 10.5321
5 | 0.5601 | 0.02628 | 0.0008 | 21.3128
5.5 | 0.6356 | 0.03046 | 0.0008 | 20.8667
6 | 0.6998 | 0.03613 | 0.0014 | 19.3689
6.5 | 0.7416 | 0.04164 | 0.0043 | 17.8098
7 | 0.774 | 0.04876 | 0.0071 | 15.8737
7.5 | 0.7867 | 0.05671 | 0.0101 | 13.8723
8 | 0.7953 | 0.06674 | 0.0111 | 11.9164
9 | 0.6666 | 0.09537 | -0.0095 | 6.9896
9.5 | 0.6055 | 0.11255 | -0.0303 | 5.3798
10 | 0.6182 | 0.12013 | -0.0307 | 5.1461
10.5 | 0.6446 | 0.12933 | -0.031 | 4.9841
11 | 0.6635 | 0.13779 | -0.0313 | 4.8153
11.5 | 0.6579 | 0.14333 | -0.0331 | 4.5901
12 | 0.6645 | 0.15043 | -0.0348 | 4.4173
12.5 | 0.6866 | 0.15951 | -0.0358 | 4.3044
13 | 0.6884 | 0.16562 | -0.0389 | 4.1565
13.5 | 0.6998 | 0.1729 | -0.0416 | 4.0474
14 | 0.7128 | 0.18036 | -0.0446 | 3.9521
14.5 | 0.727 | 0.18792 | -0.0477 | 3.8687
15 | 0.7423 | 0.19555 | -0.0508 | 3.796
15.5 | 0.7619 | 0.20419 | -0.0536 | 3.7313
16 | 0.794 | 0.21733 | -0.0547 | 3.6534
16.5 | 0.7867 | 0.2167 | -0.0623 | 3.6304
17 | 0.8163 | 0.22952 | -0.0636 | 3.5566
17.5 | 0.8193 | 0.23084 | -0.0705 | 3.5492
18 | 0.8508 | 0.24545 | -0.0717 | 3.4663
18.5 | 0.8534 | 0.24505 | -0.0791 | 3.4826
19 | 0.8883 | 0.26301 | -0.0793 | 3.3774
19.5 | 0.8891 | 0.25972 | -0.0875 | 3.4233
20 | 0.9053 | 0.26543 | -0.0926 | 3.4107

## 7. Re 50k Mach 0.50 (1)
BIGFOIL.COM POLAR EXPORT
NACA65-110
NACA65-110 |  |  |  | Cl Max: | 1.093 | at alpha= | 20 | deg
JavaFoil+Calcfoil stall+Eppler ext transition |  |  |  | L/D Max: | 23.985 | at alpha= | 2.5 | deg
Re: | 50000 |  |  | Cd Min: | 0.01668 | at alpha= | 0 | deg
Mach: | 0.5 |  |  | Cl=0 at alpha= | -0.89394 | deg
|  |  |  | @ Cl=0.1, Cd= | 0.01672
|  |  |  | @ Cl=0.4, Cd= | 0.15338
|  |  |  | @ Cl=0.6, Cd= | 0.25137
alpha (deg) | Cl | Cd | Cm | Cl/Cd
-20 | -1.016 | 0.4229 | 0.001 | -2.403
-19.5 | -0.988 | 0.42595 | 0 | -2.32
-19 | -0.962 | 0.40153 | 0 | -2.396
-18.5 | -0.936 | 0.41138 | 0 | -2.276
-18 | -0.911 | 0.39025 | -0.001 | -2.333
-17.5 | -0.885 | 0.40354 | -0.001 | -2.193
-17 | -0.859 | 0.40173 | -0.001 | -2.138
-16.5 | -0.831 | 0.35922 | -0.002 | -2.312
-16 | -0.805 | 0.34667 | -0.002 | -2.321
-15.5 | -0.779 | 0.33813 | -0.002 | -2.303
-15 | -0.753 | 0.33418 | -0.003 | -2.252
-14.5 | -0.726 | 0.33019 | -0.003 | -2.2
-14 | -0.699 | 0.29934 | -0.003 | -2.334
-13.5 | -0.672 | 0.28988 | -0.003 | -2.319
-13 | -0.646 | 0.28943 | -0.004 | -2.232
-12.5 | -0.62 | 0.28584 | -0.004 | -2.168
-12 | -0.593 | 0.27959 | -0.004 | -2.122
-11.5 | -0.566 | 0.25235 | -0.004 | -2.242
-11 | -0.539 | 0.25338 | -0.004 | -2.129
-10.5 | -0.513 | 0.25082 | -0.005 | -2.045
-10 | -0.487 | 0.22052 | -0.005 | -2.207
-9.5 | -0.46 | 0.21667 | -0.005 | -2.124
-9 | -0.433 | 0.22413 | -0.006 | -1.934
-8.5 | -0.406 | 0.20247 | -0.005 | -2.006
-8 | -0.38 | 0.1965 | -0.005 | -1.932
-7.5 | -0.353 | 0.18125 | -0.006 | -1.948
-7 | -0.326 | 0.17885 | -0.006 | -1.825
-6.5 | -0.299 | 0.13893 | -0.006 | -2.156
-6 | -0.38 | 0.08736 | -0.006 | -4.35
-5.5 | -0.427 | 0.06096 | -0.006 | -6.997
-5 | -0.408 | 0.05366 | -0.007 | -7.609
-4.5 | -0.372 | 0.04803 | -0.007 | -7.751
-4 | -0.327 | 0.04322 | -0.008 | -7.563
-3.5 | -0.278 | 0.04045 | -0.008 | -6.861
-3 | -0.226 | 0.03828 | -0.009 | -5.912
-2.5 | -0.174 | 0.03657 | -0.01 | -4.75
-2 | -0.148 | 0.01757 | -0.023 | -8.45
-1.5 | -0.079 | 0.0172 | -0.023 | -4.611
-1 | -0.014 | 0.01697 | -0.023 | -0.823
-0.5 | 0.052 | 0.01682 | -0.024 | 3.098
0 | 0.119 | 0.01668 | -0.025 | 7.137
0.5 | 0.185 | 0.01685 | -0.025 | 10.978
1 | 0.25 | 0.01709 | -0.026 | 14.621
1.5 | 0.314 | 0.01742 | -0.027 | 18.032
2 | 0.377 | 0.01785 | -0.027 | 21.107
2.5 | 0.452 | 0.01886 | -0.029 | 23.985
3 | 0.418 | 0.03742 | -0.013 | 11.159
3.5 | 0.467 | 0.03985 | -0.012 | 11.706
4 | 0.512 | 0.04291 | -0.012 | 11.934
4.5 | 0.55 | 0.04757 | -0.012 | 11.556
5 | 0.574 | 0.05373 | -0.012 | 10.692
5.5 | 0.571 | 0.06553 | -0.011 | 8.711
6 | 0.366 | 0.128 | -0.011 | 2.862
6.5 | 0.393 | 0.1398 | -0.011 | 2.809
7 | 0.419 | 0.19023 | -0.013 | 2.204
7.5 | 0.446 | 0.19204 | -0.013 | 2.32
8 | 0.472 | 0.36422 | -0.014 | 1.296
8.5 | 0.498 | 0.19335 | -0.014 | 2.575
9 | 0.525 | 0.21408 | -0.016 | 2.452
9.5 | 0.551 | 0.21764 | -0.016 | 2.531
10 | 0.577 | 0.22754 | -0.017 | 2.535
10.5 | 0.603 | 0.25448 | -0.017 | 2.369
11 | 0.629 | 0.23467 | -0.017 | 2.679
11.5 | 0.656 | 0.26882 | -0.019 | 2.44
12 | 0.682 | 0.29124 | -0.019 | 2.34
12.5 | 0.707 | 0.29466 | -0.02 | 2.4
13 | 0.733 | 0.28441 | -0.02 | 2.577
13.5 | 0.759 | 0.28599 | -0.02 | 2.653
14 | 0.786 | 0.31267 | -0.022 | 2.514
14.5 | 0.812 | 0.31749 | -0.022 | 2.556
15 | 0.837 | 0.34077 | -0.023 | 2.456
15.5 | 0.862 | 0.34745 | -0.023 | 2.481
16 | 0.888 | 0.35629 | -0.023 | 2.491
16.5 | 0.915 | 0.39591 | -0.025 | 2.311
17 | 0.94 | 0.38492 | -0.025 | 2.442
17.5 | 0.965 | 0.3859 | -0.025 | 2.501
18 | 0.99 | 0.39889 | -0.026 | 2.483
18.5 | 1.016 | 0.40351 | -0.026 | 2.517
19 | 1.043 | 0.41129 | -0.028 | 2.536
19.5 | 1.068 | 0.42638 | -0.028 | 2.505
20 | 1.093 | 0.42254 | -0.028 | 2.586

## 8. Re 50k Mach 0.50 (2)
BIGFOIL.COM POLAR EXPORT
NACA65-110
NACA65-110 |  |  |  | Cl Max: | 0.9933 | at alpha= | 20 | deg
XFOIL ncrit=9 |  |  |  | L/D Max: | 20.5816 | at alpha= | 4.5 | deg
Re: | 50000 |  |  | Cd Min: | 0.29321 | at alpha= | 20 | deg
Mach: | 0.5 |  |  | Cl=0 at alpha= | 2.1026 | deg
|  |  |  | @ Cl=0.1, Cd= | 0.027408
|  |  |  | @ Cl=0.4, Cd= | 0.030988
|  |  |  | @ Cl=0.6, Cd= | 0.029465
alpha (deg) | Cl | Cd | Cm | Cl/Cd
-20 | -0.8879 | 0.28324 | 0.0775 | -3.1348
-19.5 | -0.8709 | 0.27869 | 0.0708 | -3.125
-19 | -0.843 | 0.26556 | 0.0677 | -3.1744
-18.5 | -0.826 | 0.26116 | 0.0612 | -3.1628
-18 | -0.8019 | 0.25058 | 0.0568 | -3.2002
-17.5 | -0.779 | 0.24198 | 0.0525 | -3.2193
-17 | -0.7642 | 0.23685 | 0.0464 | -3.2265
-16.5 | -0.7371 | 0.22593 | 0.0432 | -3.2625
-16 | -0.7178 | 0.21813 | 0.0386 | -3.2907
-15.5 | -0.7079 | 0.21484 | 0.0328 | -3.295
-15 | -0.6789 | 0.20298 | 0.0303 | -3.3447
-14.5 | -0.6571 | 0.19405 | 0.0268 | -3.3862
-14 | -0.6406 | 0.18666 | 0.0227 | -3.4319
-13.5 | -0.6259 | 0.17959 | 0.0189 | -3.4852
-13 | -0.6083 | 0.17167 | 0.0158 | -3.5434
-12.5 | -0.5863 | 0.16308 | 0.0137 | -3.5952
-12 | -0.5852 | 0.15845 | 0.0104 | -3.6933
-11.5 | -0.5547 | 0.14782 | 0.0091 | -3.7525
-11 | -0.5563 | 0.14302 | 0.0068 | -3.8897
-10.5 | -0.5249 | 0.13281 | 0.0058 | -3.9523
-10 | -0.5089 | 0.12516 | 0.0048 | -4.066
-9.5 | -0.5017 | 0.11901 | 0.0045 | -4.2156
-9 | -0.4925 | 0.11235 | 0.0043 | -4.3836
-8.5 | -0.4674 | 0.10294 | 0.0022 | -4.5405
-8 | -0.5326 | 0.08577 | -0.0267 | -6.2096
-7.5 | -0.5414 | 0.07487 | -0.0341 | -7.2312
-7 | -0.5724 | 0.06608 | -0.0381 | -8.6622
-6.5 | -0.6008 | 0.05849 | -0.038 | -10.2718
-6 | -0.6126 | 0.05207 | -0.0344 | -11.7649
-5.5 | -0.6152 | 0.04608 | -0.029 | -13.3507
-5 | -0.6078 | 0.04065 | -0.0232 | -14.952
-4.5 | -0.584 | 0.03576 | -0.0179 | -16.3311
-4 | -0.5427 | 0.0313 | -0.0137 | -17.3387
-3.5 | -0.4848 | 0.02773 | -0.0099 | -17.4829
-3 | -0.0834 | 0.02596 | -0.0338 | -3.2126
-2.5 | -0.0399 | 0.02482 | -0.035 | -1.6076
-2 | -0.0399 | 0.02472 | -0.0282 | -1.6141
-1.5 | -0.0426 | 0.0247 | -0.0211 | -1.7247
-1 | -0.0451 | 0.02463 | -0.014 | -1.8311
-0.5 | -0.0474 | 0.0245 | -0.007 | -1.9347
0 | -0.0499 | 0.0243 | 0.0001 | -2.0535
0.5 | -0.0525 | 0.02402 | 0.0073 | -2.1857
1 | -0.0524 | 0.02373 | 0.0142 | -2.2082
1.5 | -0.039 | 0.02376 | 0.019 | -1.6414
2 | -0.0079 | 0.02434 | 0.0208 | -0.32457
2.5 | 0.0306 | 0.02533 | 0.0213 | 1.2081
3 | 0.1171 | 0.02792 | 0.0126 | 4.1941
3.5 | 0.2151 | 0.03102 | 0.0025 | 6.9342
4 | 0.3065 | 0.03372 | -0.005 | 9.0896
4.5 | 0.5485 | 0.02665 | 0.006 | 20.5816
5 | 0.6334 | 0.03129 | 0.0068 | 20.2429
5.5 | 0.6974 | 0.03686 | 0.0087 | 18.9202
6 | 0.7331 | 0.04315 | 0.0122 | 16.9896
6.5 | 0.7447 | 0.05005 | 0.0159 | 14.8791
7 | 0.7363 | 0.05745 | 0.0185 | 12.8164
7.5 | 0.7115 | 0.06524 | 0.0194 | 10.9059
8 | 0.6854 | 0.07441 | 0.0167 | 9.2111
9 | 0.66 | 0.09753 | 0.0023 | 6.7671
10 | 0.6188 | 0.12906 | -0.0314 | 4.7947
10.5 | 0.6214 | 0.13574 | -0.0331 | 4.5779
11 | 0.649 | 0.14572 | -0.0349 | 4.4537
11.5 | 0.6521 | 0.15214 | -0.0375 | 4.2862
12 | 0.6749 | 0.16117 | -0.0395 | 4.1875
12.5 | 0.6874 | 0.16871 | -0.0425 | 4.0744
13 | 0.7102 | 0.1776 | -0.0447 | 3.9989
13.5 | 0.7361 | 0.18825 | -0.0473 | 3.9102
14 | 0.752 | 0.19611 | -0.0511 | 3.8346
14.5 | 0.774 | 0.2056 | -0.0546 | 3.7646
15 | 0.7889 | 0.21231 | -0.059 | 3.7158
15.5 | 0.8019 | 0.21805 | -0.0644 | 3.6776
16 | 0.8197 | 0.22554 | -0.0692 | 3.6344
16.5 | 0.8418 | 0.23451 | -0.0738 | 3.5896
17 | 0.8717 | 0.24736 | -0.0765 | 3.524
17.5 | 0.8831 | 0.25061 | -0.0839 | 3.5238
18 | 0.9184 | 0.26798 | -0.0859 | 3.4271
18.5 | 0.9266 | 0.26752 | -0.0942 | 3.4637
19 | 0.9537 | 0.27936 | -0.0979 | 3.4139
19.5 | 0.971 | 0.28506 | -0.1046 | 3.4063
20 | 0.9933 | 0.29321 | -0.1101 | 3.3877

## 9. Re 100k Mach 0.00 (1)
BIGFOIL.COM POLAR EXPORT
NACA65-110
NACA65-110 |  |  |  | Cl Max: | 0.73 | at alpha= | 9.5 | deg
JavaFoil+Calcfoil stall+Eppler ext transition |  |  |  | L/D Max: | 36.086 | at alpha= | 3 | deg
Re: | 100000 |  |  | Cd Min: | 0.00998 | at alpha= | 0 | deg
Mach: | 0 |  |  | Cl=0 at alpha= | -0.89655 | deg
|  |  |  | @ Cl=0.1, Cd= | 0.0099825
|  |  |  | @ Cl=0.4, Cd= | 0.012265
|  |  |  | @ Cl=0.6, Cd= | 0.21619
alpha (deg) | Cl | Cd | Cm | Cl/Cd
-15.5 | -0.472 | 0.26004 | -0.001 | -1.816
-15 | -0.497 | 0.22649 | -0.001 | -2.195
-14.5 | -0.519 | 0.20962 | -0.002 | -2.477
-14 | -0.538 | 0.19342 | -0.002 | -2.78
-13.5 | -0.555 | 0.18039 | -0.002 | -3.078
-13 | -0.571 | 0.16335 | -0.002 | -3.498
-12.5 | -0.586 | 0.14661 | -0.002 | -3.995
-12 | -0.598 | 0.13095 | -0.003 | -4.566
-11.5 | -0.607 | 0.12164 | -0.003 | -4.992
-11 | -0.614 | 0.1067 | -0.003 | -5.751
-10.5 | -0.616 | 0.09833 | -0.003 | -6.268
-10 | -0.615 | 0.08957 | -0.003 | -6.868
-9.5 | -0.61 | 0.08481 | -0.004 | -7.19
-9 | -0.6 | 0.0755 | -0.004 | -7.948
-8.5 | -0.586 | 0.0696 | -0.004 | -8.416
-8 | -0.567 | 0.06434 | -0.005 | -8.813
-7.5 | -0.544 | 0.05874 | -0.005 | -9.26
-7 | -0.517 | 0.05473 | -0.005 | -9.439
-6.5 | -0.486 | 0.0508 | -0.005 | -9.558
-6 | -0.451 | 0.04688 | -0.006 | -9.623
-5.5 | -0.414 | 0.04406 | -0.006 | -9.391
-5 | -0.374 | 0.04157 | -0.006 | -8.992
-4.5 | -0.332 | 0.03919 | -0.007 | -8.469
-4 | -0.288 | 0.03685 | -0.007 | -7.818
-3.5 | -0.243 | 0.03517 | -0.008 | -6.913
-3 | -0.245 | 0.0124 | -0.019 | -19.741
-2.5 | -0.187 | 0.01222 | -0.019 | -15.336
-2 | -0.129 | 0.01134 | -0.02 | -11.366
-1.5 | -0.071 | 0.0109 | -0.02 | -6.496
-1 | -0.012 | 0.01082 | -0.021 | -1.147
-0.5 | 0.046 | 0.01001 | -0.022 | 4.615
0 | 0.105 | 0.00998 | -0.022 | 10.509
0.5 | 0.163 | 0.01001 | -0.023 | 16.329
1 | 0.222 | 0.01108 | -0.023 | 20.009
1.5 | 0.28 | 0.01115 | -0.024 | 25.074
2 | 0.337 | 0.01134 | -0.025 | 29.736
2.5 | 0.395 | 0.01224 | -0.025 | 32.277
3 | 0.452 | 0.01252 | -0.026 | 36.086
3.5 | 0.409 | 0.03424 | -0.012 | 11.952
4 | 0.452 | 0.03632 | -0.011 | 12.455
4.5 | 0.494 | 0.03851 | -0.011 | 12.823
5 | 0.533 | 0.0407 | -0.011 | 13.102
5.5 | 0.57 | 0.04325 | -0.011 | 13.187
6 | 0.604 | 0.04658 | -0.011 | 12.975
6.5 | 0.635 | 0.05025 | -0.011 | 12.637
7 | 0.662 | 0.05419 | -0.011 | 12.213
7.5 | 0.684 | 0.05874 | -0.011 | 11.652
8 | 0.703 | 0.06512 | -0.01 | 10.79
8.5 | 0.716 | 0.07077 | -0.01 | 10.123
9 | 0.725 | 0.07861 | -0.011 | 9.23
9.5 | 0.73 | 0.08239 | -0.011 | 8.862
10 | 0.73 | 0.09024 | -0.011 | 8.092
10.5 | 0.726 | 0.10056 | -0.011 | 7.22
11 | 0.718 | 0.11192 | -0.011 | 6.416
11.5 | 0.704 | 0.12552 | -0.011 | 5.612
12 | 0.682 | 0.1398 | -0.011 | 4.881
12.5 | 0.658 | 0.15144 | -0.012 | 4.343
13 | 0.631 | 0.16361 | -0.012 | 3.857
13.5 | 0.603 | 0.18511 | -0.012 | 3.258
14 | 0.574 | 0.19578 | -0.012 | 2.934
14.5 | 0.546 | 0.21619 | -0.012 | 2.524

## 10. Re 100k Mach 0.00 (2)
BIGFOIL.COM POLAR EXPORT
NACA65-110
NACA65-110 |  |  |  | Cl Max: | 0.8881 | at alpha= | 20 | deg
XFOIL ncrit=9 |  |  |  | L/D Max: | 38.7304 | at alpha= | 3.5 | deg
Re: | 100000 |  |  | Cd Min: | 0.25858 | at alpha= | 20 | deg
Mach: | 0 |  |  | Cl=0 at alpha= | -0.34986 | deg
|  |  |  | @ Cl=0.1, Cd= | 0.018475
|  |  |  | @ Cl=0.4, Cd= | 0.01938
|  |  |  | @ Cl=0.6, Cd= | 0.022467
alpha (deg) | Cl | Cd | Cm | Cl/Cd
-6 | -0.606 | 0.03591 | -0.0203 | -16.8755
-5.5 | -0.5752 | 0.03037 | -0.0151 | -18.9397
-5 | -0.5391 | 0.02612 | -0.0111 | -20.6394
-4.5 | -0.5007 | 0.02351 | -0.0078 | -21.2973
-4 | -0.4607 | 0.02074 | -0.0048 | -22.2131
-3.5 | -0.4252 | 0.01886 | -0.0018 | -22.5451
-3 | -0.39 | 0.01716 | 0.001 | -22.7273
-2.5 | -0.3863 | 0.01462 | 0.0129 | -26.4227
-2 | -0.373 | 0.01608 | 0.0257 | -23.1965
-1.5 | -0.2446 | 0.0183 | 0.0172 | -13.3661
-1 | -0.1358 | 0.01842 | 0.0044 | -7.3724
-0.5 | -0.0318 | 0.01846 | -0.0077 | -1.7226
0 | 0.0741 | 0.01848 | -0.0202 | 4.0097
0.5 | 0.176 | 0.01846 | -0.0319 | 9.5341
1 | 0.2455 | 0.01861 | -0.0374 | 13.1918
1.5 | 0.296 | 0.01891 | -0.0392 | 15.6531
2 | 0.3513 | 0.01926 | -0.0413 | 18.2399
2.5 | 0.4205 | 0.01943 | -0.0451 | 21.6418
3 | 0.5225 | 0.01549 | -0.0436 | 33.7314
3.5 | 0.543 | 0.01402 | -0.0328 | 38.7304
4 | 0.5268 | 0.01619 | -0.0173 | 32.5386
4.5 | 0.5423 | 0.01856 | -0.0106 | 29.2188
5 | 0.5735 | 0.02083 | -0.0064 | 27.5324
5.5 | 0.6219 | 0.02382 | -0.0047 | 26.1083
6 | 0.6763 | 0.02788 | -0.0038 | 24.2575
6.5 | 0.7246 | 0.03423 | -0.0025 | 21.1686
7 | 0.766 | 0.03974 | 0.0015 | 19.2753
8.5 | 0.7875 | 0.07311 | 0.0064 | 10.7714
9 | 0.8095 | 0.08112 | 0.0081 | 9.979
9.5 | 0.7445 | 0.0893 | 0.0048 | 8.3371
10 | 0.6971 | 0.10165 | -0.0073 | 6.8578
10.5 | 0.741 | 0.10727 | 0.0006 | 6.9078
11 | 0.6876 | 0.12017 | -0.0157 | 5.7219
11.5 | 0.7091 | 0.12846 | -0.0145 | 5.52
12 | 0.6902 | 0.13746 | -0.0236 | 5.0211
12.5 | 0.7108 | 0.14668 | -0.0235 | 4.8459
13 | 0.6994 | 0.15464 | -0.0318 | 4.5228
13.5 | 0.7357 | 0.16508 | -0.0285 | 4.4566
14 | 0.7177 | 0.17134 | -0.0394 | 4.1887
14.5 | 0.7278 | 0.17872 | -0.0436 | 4.0723
15 | 0.7569 | 0.18993 | -0.0429 | 3.9852
15.5 | 0.751 | 0.19436 | -0.0519 | 3.864
16 | 0.7645 | 0.20135 | -0.0559 | 3.7969
16.5 | 0.8038 | 0.21658 | -0.0533 | 3.7113
17 | 0.8034 | 0.22008 | -0.0612 | 3.6505
17.5 | 0.808 | 0.22363 | -0.0688 | 3.6131
18 | 0.8232 | 0.23042 | -0.0735 | 3.5726
18.5 | 0.8401 | 0.23734 | -0.0773 | 3.5396
19 | 0.8774 | 0.25675 | -0.0754 | 3.4173
19.5 | 0.881 | 0.25764 | -0.0827 | 3.4195
20 | 0.8881 | 0.25858 | -0.0906 | 3.4345

## 11. Re 100k Mach 0.10 (1)
BIGFOIL.COM POLAR EXPORT
NACA65-110
NACA65-110 |  |  |  | Cl Max: | 0.722 | at alpha= | 9.5 | deg
JavaFoil+Calcfoil stall+Eppler ext transition |  |  |  | L/D Max: | 36.136 | at alpha= | 3 | deg
Re: | 100000 |  |  | Cd Min: | 0.01 | at alpha= | 0.5 | deg
Mach: | 0.1 |  |  | Cl=0 at alpha= | -0.89655 | deg
|  |  |  | @ Cl=0.1, Cd= | 0.01008
|  |  |  | @ Cl=0.4, Cd= | 0.012247
|  |  |  | @ Cl=0.6, Cd= | 0.23811
alpha (deg) | Cl | Cd | Cm | Cl/Cd
-15 | -0.455 | 0.24879 | -0.002 | -1.829
-14.5 | -0.48 | 0.22046 | -0.002 | -2.179
-14 | -0.502 | 0.20514 | -0.002 | -2.447
-13.5 | -0.523 | 0.18839 | -0.002 | -2.775
-13 | -0.542 | 0.17048 | -0.002 | -3.181
-12.5 | -0.56 | 0.15817 | -0.002 | -3.541
-12 | -0.576 | 0.13238 | -0.003 | -4.35
-11.5 | -0.589 | 0.12224 | -0.003 | -4.816
-11 | -0.598 | 0.11113 | -0.003 | -5.383
-10.5 | -0.604 | 0.10085 | -0.003 | -5.989
-10 | -0.606 | 0.09236 | -0.003 | -6.558
-9.5 | -0.603 | 0.08577 | -0.004 | -7.027
-9 | -0.595 | 0.07649 | -0.004 | -7.781
-8.5 | -0.583 | 0.07045 | -0.004 | -8.271
-8 | -0.565 | 0.06425 | -0.004 | -8.8
-7.5 | -0.543 | 0.05865 | -0.005 | -9.266
-7 | -0.517 | 0.05516 | -0.005 | -9.374
-6.5 | -0.487 | 0.0511 | -0.005 | -9.522
-6 | -0.453 | 0.04716 | -0.006 | -9.595
-5.5 | -0.415 | 0.04403 | -0.006 | -9.431
-5 | -0.375 | 0.04175 | -0.006 | -8.991
-4.5 | -0.333 | 0.03931 | -0.007 | -8.48
-4 | -0.289 | 0.03692 | -0.007 | -7.838
-3.5 | -0.244 | 0.03518 | -0.008 | -6.943
-3 | -0.199 | 0.03332 | -0.009 | -5.968
-2.5 | -0.188 | 0.0122 | -0.019 | -15.435
-2 | -0.13 | 0.01136 | -0.02 | -11.405
-1.5 | -0.071 | 0.01096 | -0.02 | -6.495
-1 | -0.012 | 0.01088 | -0.021 | -1.147
-0.5 | 0.046 | 0.01084 | -0.022 | 4.284
0 | 0.105 | 0.01001 | -0.022 | 10.523
0.5 | 0.164 | 0.01 | -0.023 | 16.434
1 | 0.223 | 0.01108 | -0.023 | 20.111
1.5 | 0.281 | 0.01117 | -0.024 | 25.158
2 | 0.339 | 0.01135 | -0.025 | 29.853
2.5 | 0.397 | 0.01223 | -0.025 | 32.475
3 | 0.454 | 0.01256 | -0.026 | 36.136
3.5 | 0.411 | 0.03436 | -0.012 | 11.968
4 | 0.454 | 0.03642 | -0.011 | 12.48
4.5 | 0.496 | 0.03864 | -0.011 | 12.837
5 | 0.535 | 0.04105 | -0.011 | 13.044
5.5 | 0.572 | 0.04348 | -0.011 | 13.162
6 | 0.606 | 0.04651 | -0.011 | 13.028
6.5 | 0.636 | 0.04996 | -0.011 | 12.731
7 | 0.662 | 0.0539 | -0.011 | 12.283
7.5 | 0.684 | 0.05914 | -0.011 | 11.56
8 | 0.7 | 0.0656 | -0.011 | 10.678
8.5 | 0.712 | 0.07248 | -0.011 | 9.829
9 | 0.719 | 0.07973 | -0.011 | 9.023
9.5 | 0.722 | 0.08537 | -0.011 | 8.451
10 | 0.719 | 0.09414 | -0.011 | 7.635
10.5 | 0.712 | 0.10397 | -0.011 | 6.843
11 | 0.7 | 0.1156 | -0.011 | 6.058
11.5 | 0.683 | 0.1277 | -0.011 | 5.346
12 | 0.657 | 0.1434 | -0.011 | 4.579
12.5 | 0.628 | 0.15635 | -0.012 | 4.015
13 | 0.597 | 0.17772 | -0.012 | 3.359
13.5 | 0.565 | 0.19568 | -0.012 | 2.888
14 | 0.533 | 0.21164 | -0.012 | 2.518
14.5 | 0.501 | 0.23811 | -0.012 | 2.103

## 12. Re 100k Mach 0.10 (2)
BIGFOIL.COM POLAR EXPORT
NACA65-110
NACA65-110 |  |  |  | Cl Max: | 0.8915 | at alpha= | 20 | deg
XFOIL ncrit=9 |  |  |  | L/D Max: | 39.0401 | at alpha= | 3.5 | deg
Re: | 100000 |  |  | Cd Min: | 0.25973 | at alpha= | 20 | deg
Mach: | 0.1 |  |  | Cl=0 at alpha= | -0.34689 | deg
|  |  |  | @ Cl=0.1, Cd= | 0.018562
|  |  |  | @ Cl=0.4, Cd= | 0.019416
|  |  |  | @ Cl=0.6, Cd= | 0.022515
alpha (deg) | Cl | Cd | Cm | Cl/Cd
-20 | -0.7953 | 0.25077 | 0.0633 | -3.1714
-19.5 | -0.7825 | 0.24735 | 0.0571 | -3.1635
-19 | -0.7764 | 0.24656 | 0.0504 | -3.1489
-18.5 | -0.7535 | 0.23346 | 0.0478 | -3.2275
-18 | -0.7305 | 0.22376 | 0.0462 | -3.2647
-17.5 | -0.7135 | 0.21691 | 0.0426 | -3.2894
-17 | -0.6984 | 0.21029 | 0.0385 | -3.3211
-16.5 | -0.6907 | 0.2061 | 0.0322 | -3.3513
-16 | -0.6925 | 0.20369 | 0.0248 | -3.3998
-15.5 | -0.655 | 0.18887 | 0.0268 | -3.468
-15 | -0.6414 | 0.18192 | 0.0231 | -3.5257
-14.5 | -0.6434 | 0.17747 | 0.0161 | -3.6254
-14 | -0.6497 | 0.17244 | 0.0081 | -3.7677
-13.5 | -0.6073 | 0.15944 | 0.0123 | -3.809
-13 | -0.6043 | 0.15261 | 0.0072 | -3.9598
-12.5 | -0.6233 | 0.14678 | -0.0028 | -4.2465
-12 | -0.5833 | 0.13628 | 0.0018 | -4.2802
-11.5 | -0.6003 | 0.12909 | -0.0072 | -4.6502
-11 | -0.5747 | 0.12052 | -0.0053 | -4.7685
-10.5 | -0.6083 | 0.11201 | -0.0175 | -5.4308
-10 | -0.5837 | 0.10391 | -0.0151 | -5.6174
-9.5 | -0.5749 | 0.09577 | -0.0161 | -6.0029
-9 | -0.6321 | 0.08524 | -0.0296 | -7.4155
-8.5 | -0.6282 | 0.07742 | -0.0292 | -8.1142
-8 | -0.6408 | 0.06989 | -0.0302 | -9.1687
-7.5 | -0.6382 | 0.06266 | -0.0291 | -10.1851
-6 | -0.6082 | 0.03637 | -0.0207 | -16.7226
-5.5 | -0.5785 | 0.03081 | -0.0153 | -18.7764
-5 | -0.5429 | 0.02645 | -0.0113 | -20.5255
-4.5 | -0.5044 | 0.02374 | -0.0079 | -21.2468
-4 | -0.4639 | 0.02097 | -0.0049 | -22.1221
-3.5 | -0.4278 | 0.01905 | -0.0019 | -22.4567
-3 | -0.3926 | 0.01737 | 0.001 | -22.6022
-2.5 | -0.3871 | 0.01461 | 0.0122 | -26.4956
-2 | -0.3722 | 0.01611 | 0.0249 | -23.1037
-1.5 | -0.2442 | 0.01839 | 0.0169 | -13.279
-1 | -0.1352 | 0.01853 | 0.0041 | -7.2963
-0.5 | -0.032 | 0.01856 | -0.0077 | -1.7241
0 | 0.0725 | 0.01857 | -0.0199 | 3.9041
0.5 | 0.1812 | 0.01854 | -0.0328 | 9.7735
1 | 0.2448 | 0.0187 | -0.0372 | 13.0909
1.5 | 0.2974 | 0.019 | -0.0393 | 15.6526
2 | 0.3563 | 0.01933 | -0.042 | 18.4325
2.5 | 0.4278 | 0.01947 | -0.0461 | 21.9723
3 | 0.5232 | 0.01553 | -0.0432 | 33.6896
3.5 | 0.545 | 0.01396 | -0.0323 | 39.0401
4 | 0.5271 | 0.01652 | -0.0168 | 31.9068
4.5 | 0.544 | 0.0187 | -0.0103 | 29.0909
5 | 0.5758 | 0.02103 | -0.0061 | 27.3799
5.5 | 0.625 | 0.02405 | -0.0044 | 25.9875
6 | 0.6797 | 0.02823 | -0.0034 | 24.0772
6.5 | 0.7273 | 0.03459 | -0.0021 | 21.0263
7 | 0.7677 | 0.04025 | 0.0021 | 19.0733
8.5 | 0.8006 | 0.07451 | 0.0067 | 10.7449
9 | 0.7673 | 0.08173 | 0.0067 | 9.3882
9.5 | 0.7026 | 0.09315 | -0.0035 | 7.5427
10 | 0.7304 | 0.09913 | 0.0005 | 7.3681
10.5 | 0.6864 | 0.11212 | -0.0125 | 6.122
11 | 0.6897 | 0.12079 | -0.0152 | 5.7099
11.5 | 0.7141 | 0.12916 | -0.0135 | 5.5288
12 | 0.688 | 0.13826 | -0.0243 | 4.9761
12.5 | 0.7148 | 0.14753 | -0.0228 | 4.8451
13 | 0.6987 | 0.15531 | -0.0323 | 4.4987
13.5 | 0.7384 | 0.16603 | -0.0283 | 4.4474
14 | 0.7195 | 0.17208 | -0.0394 | 4.1812
14.5 | 0.7277 | 0.17933 | -0.0441 | 4.0579
15 | 0.7599 | 0.191 | -0.0428 | 3.9785
15.5 | 0.7528 | 0.19509 | -0.0521 | 3.8587
16 | 0.7656 | 0.20199 | -0.0565 | 3.7903
16.5 | 0.8065 | 0.2177 | -0.0536 | 3.7046
17 | 0.8072 | 0.22148 | -0.0613 | 3.6446
17.5 | 0.8104 | 0.22445 | -0.0692 | 3.6106
18 | 0.8255 | 0.23117 | -0.0741 | 3.571
18.5 | 0.8424 | 0.2381 | -0.078 | 3.538
19 | 0.8686 | 0.24956 | -0.0788 | 3.4805
19.5 | 0.8851 | 0.2593 | -0.0831 | 3.4134
20 | 0.8915 | 0.25973 | -0.0912 | 3.4324

## 13. Re 100k Mach 0.25 (1)
BIGFOIL.COM POLAR EXPORT
NACA65-110
NACA65-110 |  |  |  | Cl Max: | 0.678 | at alpha= | 8 | deg
JavaFoil+Calcfoil stall+Eppler ext transition |  |  |  | L/D Max: | 32.857 | at alpha= | 2.5 | deg
Re: | 100000 |  |  | Cd Min: | 0.01087 | at alpha= | -0.5 | deg
Mach: | 0.25 |  |  | Cl=0 at alpha= | -0.89344 | deg
|  |  |  | @ Cl=0.1, Cd= | 0.010887
|  |  |  | @ Cl=0.4, Cd= | 0.35945
|  |  |  | @ Cl=0.6, Cd= | 0.35945
alpha (deg) | Cl | Cd | Cm | Cl/Cd
-13.5 | -0.199 | 0.19321 | -0.002 | -1.031
-13 | -0.266 | 0.18655 | -0.002 | -1.425
-12.5 | -0.323 | 0.24117 | -0.003 | -1.34
-12 | -0.375 | 0.19794 | -0.003 | -1.892
-11.5 | -0.421 | 0.18507 | -0.003 | -2.273
-11 | -0.461 | 0.15487 | -0.003 | -2.976
-10.5 | -0.495 | 0.12392 | -0.003 | -3.994
-10 | -0.522 | 0.10784 | -0.004 | -4.837
-9.5 | -0.541 | 0.09461 | -0.004 | -5.714
-9 | -0.551 | 0.08471 | -0.004 | -6.51
-8.5 | -0.554 | 0.07643 | -0.004 | -7.251
-8 | -0.549 | 0.06977 | -0.004 | -7.865
-7.5 | -0.536 | 0.06229 | -0.005 | -8.604
-7 | -0.516 | 0.05763 | -0.005 | -8.953
-6.5 | -0.49 | 0.05336 | -0.005 | -9.184
-6 | -0.459 | 0.0493 | -0.006 | -9.305
-5.5 | -0.423 | 0.04536 | -0.006 | -9.323
-5 | -0.384 | 0.04226 | -0.007 | -9.078
-4.5 | -0.341 | 0.03972 | -0.007 | -8.595
-4 | -0.297 | 0.03736 | -0.007 | -7.94
-3.5 | -0.251 | 0.03543 | -0.008 | -7.073
-3 | -0.204 | 0.03366 | -0.009 | -6.056
-2.5 | -0.193 | 0.01233 | -0.02 | -15.672
-2 | -0.133 | 0.01116 | -0.02 | -11.903
-1.5 | -0.073 | 0.01107 | -0.021 | -6.602
-1 | -0.013 | 0.01096 | -0.022 | -1.169
-0.5 | 0.048 | 0.01087 | -0.022 | 4.386
0 | 0.108 | 0.01089 | -0.023 | 9.941
0.5 | 0.169 | 0.01107 | -0.024 | 15.246
1 | 0.229 | 0.01116 | -0.024 | 20.496
1.5 | 0.289 | 0.01127 | -0.025 | 25.597
2 | 0.348 | 0.01147 | -0.025 | 30.312
2.5 | 0.408 | 0.01241 | -0.026 | 32.857
3 | 0.466 | 0.01448 | -0.027 | 32.186
3.5 | 0.422 | 0.03451 | -0.012 | 12.224
4 | 0.466 | 0.03663 | -0.011 | 12.714
4.5 | 0.508 | 0.03901 | -0.011 | 13.011
5 | 0.547 | 0.04172 | -0.011 | 13.102
5.5 | 0.582 | 0.04413 | -0.011 | 13.193
6 | 0.613 | 0.04799 | -0.011 | 12.782
6.5 | 0.639 | 0.05167 | -0.011 | 12.373
7 | 0.659 | 0.05691 | -0.011 | 11.585
7.5 | 0.672 | 0.06223 | -0.011 | 10.806
8 | 0.678 | 0.07094 | -0.01 | 9.558
8.5 | 0.676 | 0.07878 | -0.01 | 8.577
9 | 0.665 | 0.0903 | -0.011 | 7.365
9.5 | 0.646 | 0.104 | -0.011 | 6.211
10 | 0.619 | 0.1173 | -0.011 | 5.274
10.5 | 0.584 | 0.13025 | -0.012 | 4.482
11 | 0.542 | 0.15082 | -0.012 | 3.592
11.5 | 0.489 | 0.17969 | -0.012 | 2.723
12 | 0.422 | 0.22116 | -0.012 | 1.908
12.5 | 0.349 | 0.2737 | -0.012 | 1.275
13 | 0.269 | 0.35945 | -0.012 | 0.748

## 14. Re 100k Mach 0.25 (2)
BIGFOIL.COM POLAR EXPORT
NACA65-110
NACA65-110 |  |  |  | Cl Max: | 0.9131 | at alpha= | 20 | deg
XFOIL ncrit=9 |  |  |  | L/D Max: | 40.3436 | at alpha= | 3.5 | deg
Re: | 100000 |  |  | Cd Min: | 0.26884 | at alpha= | 19.5 | deg
Mach: | 0.25 |  |  | Cl=0 at alpha= | -0.32698 | deg
|  |  |  | @ Cl=0.1, Cd= | 0.019123
|  |  |  | @ Cl=0.4, Cd= | 0.019726
|  |  |  | @ Cl=0.6, Cd= | 0.022913
alpha (deg) | Cl | Cd | Cm | Cl/Cd
-20 | -0.8112 | 0.25647 | 0.0654 | -3.1629
-19.5 | -0.8018 | 0.25566 | 0.0583 | -3.1362
-19 | -0.7955 | 0.25481 | 0.0517 | -3.1219
-18.5 | -0.7593 | 0.23461 | 0.0523 | -3.2364
-18 | -0.7405 | 0.22736 | 0.0488 | -3.2569
-17.5 | -0.7232 | 0.22045 | 0.0446 | -3.2806
-17 | -0.7093 | 0.21461 | 0.0394 | -3.3051
-16.5 | -0.7075 | 0.21296 | 0.032 | -3.3222
-16 | -0.678 | 0.19925 | 0.0313 | -3.4028
-15.5 | -0.6594 | 0.19182 | 0.0284 | -3.4376
-15 | -0.6494 | 0.18574 | 0.0232 | -3.4963
-14.5 | -0.657 | 0.18295 | 0.0148 | -3.5911
-14 | -0.6203 | 0.16954 | 0.0165 | -3.6587
-13.5 | -0.6077 | 0.16226 | 0.013 | -3.7452
-13 | -0.6189 | 0.15746 | 0.0044 | -3.9305
-12.5 | -0.589 | 0.14659 | 0.0057 | -4.018
-12 | -0.5878 | 0.13968 | 0.0005 | -4.2082
-11.5 | -0.5729 | 0.13106 | -0.0009 | -4.3713
-11 | -0.5881 | 0.12414 | -0.0091 | -4.7374
-10.5 | -0.5624 | 0.11529 | -0.0075 | -4.8781
-10 | -0.5679 | 0.10674 | -0.0125 | -5.3204
-9.5 | -0.595 | 0.09866 | -0.022 | -6.0308
-9 | -0.5859 | 0.09035 | -0.0228 | -6.4848
-8.5 | -0.5957 | 0.08162 | -0.0268 | -7.2985
-8 | -0.6173 | 0.07403 | -0.0289 | -8.3385
-7.5 | -0.6103 | 0.06681 | -0.0274 | -9.1349
-6 | -0.6184 | 0.0388 | -0.0229 | -15.9381
-5.5 | -0.5953 | 0.03316 | -0.0169 | -17.9524
-5 | -0.5633 | 0.02835 | -0.0124 | -19.8695
-4.5 | -0.525 | 0.02502 | -0.0087 | -20.9832
-4 | -0.4829 | 0.02244 | -0.0054 | -21.5196
-3.5 | -0.4434 | 0.02003 | -0.0024 | -22.1368
-3 | -0.4077 | 0.01822 | 0.0009 | -22.3765
-2.5 | -0.3903 | 0.01454 | 0.0081 | -26.8432
-2 | -0.3671 | 0.01641 | 0.0208 | -22.3705
-1.5 | -0.253 | 0.01893 | 0.0173 | -13.365
-1 | -0.1447 | 0.01905 | 0.0051 | -7.5958
0 | 0.0703 | 0.01914 | -0.0194 | 3.6729
0.5 | 0.1729 | 0.01908 | -0.0309 | 9.0618
1 | 0.2583 | 0.01914 | -0.0391 | 13.4953
1.5 | 0.322 | 0.0194 | -0.0429 | 16.5979
2 | 0.3912 | 0.01966 | -0.047 | 19.8983
2.5 | 0.4365 | 0.02 | -0.0462 | 21.825
3 | 0.5346 | 0.01522 | -0.0409 | 35.1248
3.5 | 0.5519 | 0.01368 | -0.0283 | 40.3436
4 | 0.5342 | 0.01761 | -0.0152 | 30.335
4.5 | 0.5515 | 0.01963 | -0.0084 | 28.0948
5 | 0.5898 | 0.02231 | -0.0046 | 26.4366
5.5 | 0.6426 | 0.02543 | -0.0029 | 25.2694
6 | 0.6974 | 0.03007 | -0.0014 | 23.1926
6.5 | 0.741 | 0.03696 | 0.0005 | 20.0487
7 | 0.7739 | 0.04281 | 0.0052 | 18.0776
9 | 0.7546 | 0.08704 | 0.0057 | 8.6696
9.5 | 0.7284 | 0.09608 | 0.0017 | 7.5812
10 | 0.715 | 0.10597 | -0.0035 | 6.7472
10.5 | 0.7124 | 0.11522 | -0.0071 | 6.183
11 | 0.6801 | 0.12432 | -0.018 | 5.4706
11.5 | 0.6781 | 0.13327 | -0.0227 | 5.0882
12 | 0.6892 | 0.14194 | -0.025 | 4.8556
12.5 | 0.6985 | 0.14984 | -0.0284 | 4.6616
13 | 0.7031 | 0.15893 | -0.0331 | 4.424
13.5 | 0.7109 | 0.16651 | -0.0376 | 4.2694
14 | 0.7379 | 0.17741 | -0.0378 | 4.1593
14.5 | 0.7312 | 0.18264 | -0.0466 | 4.0035
15 | 0.7504 | 0.19062 | -0.0491 | 3.9366
15.5 | 0.7693 | 0.20072 | -0.0522 | 3.8327
16 | 0.7734 | 0.20555 | -0.0594 | 3.7626
16.5 | 0.7917 | 0.21312 | -0.0629 | 3.7148
17 | 0.8269 | 0.2289 | -0.0622 | 3.6125
17.5 | 0.8275 | 0.23051 | -0.0705 | 3.5899
18 | 0.8391 | 0.23543 | -0.0773 | 3.5641
18.5 | 0.8562 | 0.24246 | -0.0819 | 3.5313
19 | 0.8753 | 0.24995 | -0.0856 | 3.5019
19.5 | 0.9085 | 0.26884 | -0.0853 | 3.3793
20 | 0.9131 | 0.26795 | -0.0934 | 3.4077

## 15. Re 100k Mach 0.50 (1)
BIGFOIL.COM POLAR EXPORT
NACA65-110
NACA65-110 |  |  |  | Cl Max: | 1.093 | at alpha= | 20 | deg
JavaFoil+Calcfoil stall+Eppler ext transition |  |  |  | L/D Max: | 30.414 | at alpha= | 2.5 | deg
Re: | 100000 |  |  | Cd Min: | 0.01153 | at alpha= | -1.5 | deg
Mach: | 0.5 |  |  | Cl=0 at alpha= | -0.89552 | deg
|  |  |  | @ Cl=0.1, Cd= | 0.012253
|  |  |  | @ Cl=0.4, Cd= | 0.12048
|  |  |  | @ Cl=0.6, Cd= | 0.19732
alpha (deg) | Cl | Cd | Cm | Cl/Cd
-20 | -1.016 | 0.32949 | 0.001 | -3.084
-19.5 | -0.988 | 0.32814 | 0 | -3.012
-19 | -0.962 | 0.31918 | 0 | -3.014
-18.5 | -0.936 | 0.31605 | 0 | -2.962
-18 | -0.911 | 0.31679 | -0.001 | -2.874
-17.5 | -0.885 | 0.30877 | -0.001 | -2.865
-17 | -0.859 | 0.30617 | -0.001 | -2.805
-16.5 | -0.831 | 0.2854 | -0.002 | -2.911
-16 | -0.805 | 0.27943 | -0.002 | -2.88
-15.5 | -0.779 | 0.27239 | -0.002 | -2.859
-15 | -0.753 | 0.26842 | -0.003 | -2.804
-14.5 | -0.727 | 0.26444 | -0.003 | -2.747
-14 | -0.699 | 0.23946 | -0.003 | -2.917
-13.5 | -0.672 | 0.23292 | -0.003 | -2.887
-13 | -0.646 | 0.23181 | -0.004 | -2.787
-12.5 | -0.62 | 0.22824 | -0.004 | -2.716
-12 | -0.593 | 0.22257 | -0.004 | -2.666
-11.5 | -0.566 | 0.19777 | -0.004 | -2.861
-11 | -0.539 | 0.19935 | -0.004 | -2.706
-10.5 | -0.513 | 0.19668 | -0.005 | -2.608
-10 | -0.487 | 0.16489 | -0.005 | -2.951
-9.5 | -0.46 | 0.16138 | -0.005 | -2.851
-9 | -0.433 | 0.17398 | -0.006 | -2.492
-8.5 | -0.406 | 0.15768 | -0.005 | -2.576
-8 | -0.38 | 0.15269 | -0.005 | -2.486
-7.5 | -0.353 | 0.13962 | -0.006 | -2.529
-7 | -0.326 | 0.14316 | -0.006 | -2.28
-6.5 | -0.3 | 0.11098 | -0.006 | -2.699
-6 | -0.38 | 0.07219 | -0.006 | -5.264
-5.5 | -0.427 | 0.05417 | -0.007 | -7.875
-5 | -0.408 | 0.04667 | -0.007 | -8.748
-4.5 | -0.372 | 0.04243 | -0.007 | -8.775
-4 | -0.327 | 0.03865 | -0.008 | -8.458
-3.5 | -0.278 | 0.03624 | -0.009 | -7.657
-3 | -0.226 | 0.03439 | -0.009 | -6.583
-2.5 | -0.215 | 0.0139 | -0.022 | -15.46
-2 | -0.149 | 0.01349 | -0.023 | -11.026
-1.5 | -0.081 | 0.01153 | -0.023 | -7.03
-1 | -0.014 | 0.01229 | -0.024 | -1.159
-0.5 | 0.053 | 0.01226 | -0.025 | 4.328
0 | 0.121 | 0.01225 | -0.025 | 9.859
0.5 | 0.188 | 0.01233 | -0.026 | 15.256
1 | 0.255 | 0.01247 | -0.027 | 20.41
1.5 | 0.32 | 0.01263 | -0.027 | 25.37
2 | 0.385 | 0.01285 | -0.028 | 29.982
2.5 | 0.453 | 0.01491 | -0.029 | 30.414
3 | 0.418 | 0.03367 | -0.013 | 12.408
3.5 | 0.467 | 0.03585 | -0.012 | 13.017
4 | 0.512 | 0.0385 | -0.012 | 13.302
4.5 | 0.55 | 0.04222 | -0.012 | 13.022
5 | 0.575 | 0.04677 | -0.012 | 12.282
5.5 | 0.571 | 0.05623 | -0.011 | 10.152
6 | 0.366 | 0.10277 | -0.011 | 3.565
6.5 | 0.393 | 0.11103 | -0.012 | 3.537
7 | 0.419 | 0.14614 | -0.013 | 2.869
7.5 | 0.446 | 0.14803 | -0.013 | 3.01
8 | 0.472 | 0.26622 | -0.014 | 1.773
8.5 | 0.498 | 0.15107 | -0.014 | 3.296
9 | 0.525 | 0.15818 | -0.016 | 3.318
9.5 | 0.551 | 0.1615 | -0.016 | 3.411
10 | 0.577 | 0.18017 | -0.017 | 3.202
10.5 | 0.603 | 0.19956 | -0.017 | 3.021
11 | 0.629 | 0.18696 | -0.017 | 3.363
11.5 | 0.656 | 0.20223 | -0.019 | 3.243
12 | 0.682 | 0.21673 | -0.019 | 3.145
12.5 | 0.707 | 0.22014 | -0.02 | 3.213
13 | 0.733 | 0.2163 | -0.02 | 3.389
13.5 | 0.759 | 0.22713 | -0.02 | 3.341
14 | 0.786 | 0.23739 | -0.022 | 3.311
14.5 | 0.812 | 0.24192 | -0.022 | 3.355
15 | 0.837 | 0.25933 | -0.023 | 3.227
15.5 | 0.862 | 0.27743 | -0.023 | 3.108
16 | 0.888 | 0.28499 | -0.023 | 3.115
16.5 | 0.915 | 0.30075 | -0.025 | 3.043
17 | 0.94 | 0.311 | -0.025 | 3.023
17.5 | 0.965 | 0.3103 | -0.025 | 3.111
18 | 0.99 | 0.31491 | -0.026 | 3.145
18.5 | 1.016 | 0.3236 | -0.026 | 3.139
19 | 1.043 | 0.32049 | -0.028 | 3.255
19.5 | 1.068 | 0.3303 | -0.028 | 3.233
20 | 1.093 | 0.34188 | -0.028 | 3.196

## 16. Re 100k Mach 0.50 (2)
BIGFOIL.COM POLAR EXPORT
NACA65-110
NACA65-110 |  |  |  | Cl Max: | 0.9972 | at alpha= | 20 | deg
XFOIL ncrit=9 |  |  |  | L/D Max: | 38.4538 | at alpha= | 3 | deg
Re: | 100000 |  |  | Cd Min: | 0.29072 | at alpha= | 20 | deg
Mach: | 0.5 |  |  | Cl=0 at alpha= | -0.24138 | deg
|  |  |  | @ Cl=0.1, Cd= | 0.021278
|  |  |  | @ Cl=0.4, Cd= | 0.021543
|  |  |  | @ Cl=0.6, Cd= | 0.022854
alpha (deg) | Cl | Cd | Cm | Cl/Cd
-20 | -0.8867 | 0.28026 | 0.0787 | -3.1638
-19.5 | -0.8632 | 0.27068 | 0.0744 | -3.189
-19 | -0.8409 | 0.26243 | 0.0694 | -3.2043
-18.5 | -0.8191 | 0.25447 | 0.0639 | -3.2188
-18 | -0.8015 | 0.24951 | 0.0568 | -3.2123
-17.5 | -0.7927 | 0.24867 | 0.0488 | -3.1878
-17 | -0.7561 | 0.22986 | 0.0482 | -3.2894
-16.5 | -0.7333 | 0.2214 | 0.0441 | -3.3121
-16 | -0.7187 | 0.21612 | 0.0373 | -3.3255
-15 | -0.6736 | 0.19702 | 0.0298 | -3.4189
-14.5 | -0.6552 | 0.18935 | 0.0252 | -3.4603
-14 | -0.6599 | 0.1875 | 0.0163 | -3.5195
-13.5 | -0.619 | 0.17269 | 0.0167 | -3.5845
-13 | -0.6107 | 0.16657 | 0.011 | -3.6663
-12.5 | -0.5875 | 0.15677 | 0.0089 | -3.7475
-12 | -0.596 | 0.15229 | 0.0011 | -3.9136
-11.5 | -0.5609 | 0.14094 | 0.0016 | -3.9797
-11 | -0.559 | 0.13332 | -0.0036 | -4.1929
-10.5 | -0.5613 | 0.1268 | -0.0091 | -4.4267
-10 | -0.5345 | 0.11724 | -0.009 | -4.559
-9.5 | -0.5257 | 0.10926 | -0.0116 | -4.8115
-8.5 | -0.5129 | 0.09416 | -0.0155 | -5.4471
-8 | -0.5164 | 0.08673 | -0.018 | -5.9541
-6.5 | -0.6033 | 0.05238 | -0.0402 | -11.5178
-6 | -0.6173 | 0.0463 | -0.0342 | -13.3326
-5.5 | -0.6301 | 0.04159 | -0.0257 | -15.1503
-5 | -0.6244 | 0.03643 | -0.0189 | -17.1397
-4.5 | -0.6033 | 0.03165 | -0.0132 | -19.0616
-4 | -0.5671 | 0.02796 | -0.0083 | -20.2825
-3.5 | -0.5192 | 0.02422 | -0.0048 | -21.4368
-3 | -0.4595 | 0.02155 | -0.0033 | -21.3225
-2.5 | -0.3845 | 0.01919 | -0.0054 | -20.0365
-2 | -0.3516 | 0.01742 | 0.0043 | -20.1837
-1.5 | -0.2665 | 0.02115 | 0.0144 | -12.6005
-1 | -0.1674 | 0.02116 | 0.006 | -7.9112
-0.5 | -0.0555 | 0.02121 | -0.0054 | -2.6167
0 | 0.0518 | 0.02124 | -0.0161 | 2.4388
0.5 | 0.1536 | 0.02132 | -0.0259 | 7.2045
1 | 0.2601 | 0.02143 | -0.0366 | 12.1372
1.5 | 0.3733 | 0.02151 | -0.0483 | 17.3547
2 | 0.4619 | 0.02162 | -0.054 | 21.3645
2.5 | 0.5614 | 0.01685 | -0.0467 | 33.3175
3 | 0.5745 | 0.01494 | -0.0291 | 38.4538
3.5 | 0.5601 | 0.0188 | -0.0175 | 29.7926
4 | 0.5712 | 0.02059 | -0.0083 | 27.7416
4.5 | 0.6016 | 0.02298 | -0.0014 | 26.1793
5 | 0.6563 | 0.027 | 0.002 | 24.3074
5.5 | 0.7022 | 0.0314 | 0.0062 | 22.3631
6 | 0.7356 | 0.03721 | 0.0106 | 19.7689
6.5 | 0.7504 | 0.04387 | 0.0151 | 17.1051
7 | 0.7476 | 0.05087 | 0.0187 | 14.6963
7.5 | 0.7286 | 0.05803 | 0.0213 | 12.5556
8 | 0.7028 | 0.06645 | 0.0202 | 10.5764
8.5 | 0.6693 | 0.07887 | 0.0109 | 8.4861
9 | 0.6406 | 0.10227 | -0.0123 | 6.2638
9.5 | 0.64 | 0.11068 | -0.0154 | 5.7824
10 | 0.6455 | 0.11923 | -0.0186 | 5.4139
10.5 | 0.6528 | 0.12792 | -0.0221 | 5.1032
11 | 0.6642 | 0.13682 | -0.0254 | 4.8546
11.5 | 0.696 | 0.14738 | -0.0254 | 4.7225
12 | 0.6946 | 0.15437 | -0.0317 | 4.4996
12.5 | 0.6982 | 0.16218 | -0.0377 | 4.3051
13 | 0.7151 | 0.1711 | -0.0414 | 4.1794
13.5 | 0.7348 | 0.17968 | -0.045 | 4.0895
14 | 0.7494 | 0.18853 | -0.0503 | 3.975
14.5 | 0.7657 | 0.19626 | -0.0556 | 3.9015
15 | 0.802 | 0.21073 | -0.0564 | 3.8058
15.5 | 0.8034 | 0.2135 | -0.0659 | 3.763
16 | 0.8258 | 0.22214 | -0.0701 | 3.7175
16.5 | 0.8524 | 0.2342 | -0.0734 | 3.6396
17 | 0.8651 | 0.23898 | -0.0814 | 3.62
17.5 | 0.8874 | 0.24752 | -0.0866 | 3.5852
18 | 0.9159 | 0.25981 | -0.0893 | 3.5253
18.5 | 0.9395 | 0.27157 | -0.094 | 3.4595
19 | 0.9531 | 0.27405 | -0.1029 | 3.4778
19.5 | 0.9745 | 0.28202 | -0.1089 | 3.4554
20 | 0.9972 | 0.29072 | -0.1144 | 3.4301

## 17. Re 250k Mach 0.00 (1)
BIGFOIL.COM POLAR EXPORT
NACA65-110
NACA65-110 |  |  |  | Cl Max: | 0.73 | at alpha= | 9.5 | deg
JavaFoil+Calcfoil stall+Eppler ext transition |  |  |  | L/D Max: | 52.345 | at alpha= | 4 | deg
Re: | 250000 |  |  | Cd Min: | 0.00738 | at alpha= | -0.5 | deg
Mach: | 0 |  |  | Cl=0 at alpha= | -0.89655 | deg
|  |  |  | @ Cl=0.1, Cd= | 0.0073983
|  |  |  | @ Cl=0.4, Cd= | 0.0099837
|  |  |  | @ Cl=0.6, Cd= | 0.17411
alpha (deg) | Cl | Cd | Cm | Cl/Cd
-15.5 | -0.472 | 0.20249 | -0.001 | -2.333
-15 | -0.497 | 0.18162 | -0.002 | -2.737
-14.5 | -0.519 | 0.16642 | -0.002 | -3.121
-14 | -0.538 | 0.15198 | -0.002 | -3.539
-13.5 | -0.555 | 0.14244 | -0.002 | -3.899
-13 | -0.571 | 0.13263 | -0.002 | -4.309
-12.5 | -0.586 | 0.12202 | -0.002 | -4.801
-12 | -0.598 | 0.10683 | -0.003 | -5.597
-11.5 | -0.607 | 0.10057 | -0.003 | -6.039
-11 | -0.614 | 0.091 | -0.003 | -6.744
-10.5 | -0.616 | 0.08454 | -0.003 | -7.292
-10 | -0.615 | 0.07725 | -0.003 | -7.965
-9.5 | -0.61 | 0.0732 | -0.004 | -8.332
-9 | -0.6 | 0.06598 | -0.004 | -9.097
-8.5 | -0.586 | 0.06101 | -0.004 | -9.605
-8 | -0.567 | 0.05691 | -0.005 | -9.967
-7.5 | -0.544 | 0.05249 | -0.005 | -10.367
-7 | -0.517 | 0.04961 | -0.005 | -10.418
-6.5 | -0.486 | 0.04628 | -0.006 | -10.495
-6 | -0.451 | 0.04283 | -0.006 | -10.537
-5.5 | -0.414 | 0.0404 | -0.006 | -10.246
-5 | -0.374 | 0.03819 | -0.007 | -9.792
-4.5 | -0.332 | 0.03621 | -0.007 | -9.173
-4 | -0.358 | 0.0103 | -0.017 | -34.754
-3.5 | -0.302 | 0.0101 | -0.018 | -29.904
-3 | -0.245 | 0.01025 | -0.019 | -23.913
-2.5 | -0.187 | 0.01002 | -0.019 | -18.71
-2 | -0.129 | 0.00752 | -0.02 | -17.196
-1.5 | -0.071 | 0.00744 | -0.02 | -9.55
-1 | -0.012 | 0.00741 | -0.021 | -1.679
-0.5 | 0.046 | 0.00738 | -0.022 | 6.269
0 | 0.105 | 0.0074 | -0.022 | 14.179
0.5 | 0.164 | 0.00743 | -0.023 | 22.029
1 | 0.222 | 0.00744 | -0.023 | 29.825
1.5 | 0.28 | 0.00748 | -0.024 | 37.485
2 | 0.338 | 0.00753 | -0.025 | 44.897
2.5 | 0.395 | 0.00996 | -0.025 | 39.687
3 | 0.452 | 0.01023 | -0.026 | 44.194
3.5 | 0.508 | 0.01044 | -0.026 | 48.634
4 | 0.562 | 0.01074 | -0.027 | 52.345
4.5 | 0.494 | 0.03575 | -0.011 | 13.818
5 | 0.533 | 0.0378 | -0.011 | 14.112
5.5 | 0.571 | 0.03998 | -0.012 | 14.273
6 | 0.605 | 0.04261 | -0.011 | 14.187
6.5 | 0.635 | 0.04551 | -0.012 | 13.96
7 | 0.662 | 0.04861 | -0.012 | 13.622
7.5 | 0.685 | 0.05292 | -0.011 | 12.939
8 | 0.703 | 0.05775 | -0.011 | 12.17
8.5 | 0.716 | 0.0622 | -0.011 | 11.519
9 | 0.726 | 0.06759 | -0.011 | 10.735
9.5 | 0.73 | 0.07234 | -0.011 | 10.094
10 | 0.73 | 0.07762 | -0.011 | 9.408
10.5 | 0.726 | 0.08645 | -0.011 | 8.399
11 | 0.718 | 0.09304 | -0.011 | 7.719
11.5 | 0.704 | 0.10392 | -0.011 | 6.779
12 | 0.682 | 0.1112 | -0.012 | 6.137
12.5 | 0.658 | 0.1226 | -0.012 | 5.366
13 | 0.631 | 0.13204 | -0.012 | 4.78
13.5 | 0.603 | 0.14357 | -0.012 | 4.201
14 | 0.575 | 0.16007 | -0.013 | 3.59
14.5 | 0.546 | 0.17411 | -0.013 | 3.135

## 18. Re 250k Mach 0.00 (2)
BIGFOIL.COM POLAR EXPORT
NACA65-110
NACA65-110 |  |  |  | Cl Max: | 0.8378 | at alpha= | 8.5 | deg
XFOIL ncrit=9 |  |  |  | L/D Max: | 49.7664 | at alpha= | 3.5 | deg
Re: | 250000 |  |  | Cd Min: | 0.14518 | at alpha= | 13 | deg
Mach: | 0 |  |  | Cl=0 at alpha= | -99 | deg
|  |  |  | @ Cl=0.1, Cd= | 0.0097939
|  |  |  | @ Cl=0.4, Cd= | 0.0090511
|  |  |  | @ Cl=0.6, Cd= | 0.017204
alpha (deg) | Cl | Cd | Cm | Cl/Cd
0 | 0.0799 | 0.00979 | -0.0193 | 8.1614
0.5 | 0.1316 | 0.0098 | -0.0184 | 13.4286
1 | 0.1831 | 0.00981 | -0.0172 | 18.6646
1.5 | 0.2336 | 0.00985 | -0.016 | 23.7157
2 | 0.284 | 0.00987 | -0.0146 | 28.7741
2.5 | 0.3344 | 0.00968 | -0.0127 | 34.5455
3 | 0.3853 | 0.00907 | -0.0098 | 42.4807
3.5 | 0.4474 | 0.00899 | -0.0105 | 49.7664
4 | 0.4904 | 0.01298 | -0.0107 | 37.7812
4.5 | 0.564 | 0.01462 | -0.0155 | 38.5773
5 | 0.5907 | 0.01684 | -0.0113 | 35.0772
5.5 | 0.6278 | 0.01829 | -0.0081 | 34.3248
6 | 0.6763 | 0.02079 | -0.0069 | 32.5301
6.5 | 0.7277 | 0.02534 | -0.0054 | 28.7174
7 | 0.7702 | 0.03206 | -0.0029 | 24.0237
7.5 | 0.8069 | 0.04163 | 0.0013 | 19.3827
8 | 0.8209 | 0.04836 | 0.0048 | 16.9748
8.5 | 0.8378 | 0.05422 | 0.0068 | 15.4519
9 | 0.8374 | 0.06771 | 0.0067 | 12.3674
10 | 0.7799 | 0.07854 | 0.0121 | 9.93
10.5 | 0.7466 | 0.0887 | 0.0075 | 8.4171
11 | 0.7198 | 0.10249 | -0.0024 | 7.0231
11.5 | 0.7021 | 0.11908 | -0.0171 | 5.896
12 | 0.7011 | 0.12946 | -0.0229 | 5.4156
12.5 | 0.7068 | 0.13814 | -0.0269 | 5.1165
13 | 0.7199 | 0.14518 | -0.0285 | 4.9587

## 19. Re 250k Mach 0.10 (1)
BIGFOIL.COM POLAR EXPORT
NACA65-110
NACA65-110 |  |  |  | Cl Max: | 0.722 | at alpha= | 9.5 | deg
JavaFoil+Calcfoil stall+Eppler ext transition |  |  |  | L/D Max: | 48.48 | at alpha= | 3.5 | deg
Re: | 250000 |  |  | Cd Min: | 0.00741 | at alpha= | -0.5 | deg
Mach: | 0.1 |  |  | Cl=0 at alpha= | -0.88983 | deg
|  |  |  | @ Cl=0.1, Cd= | 0.0074283
|  |  |  | @ Cl=0.4, Cd= | 0.0099637
|  |  |  | @ Cl=0.6, Cd= | 0.1815
alpha (deg) | Cl | Cd | Cm | Cl/Cd
-15 | -0.455 | 0.16092 | -0.002 | -2.829
-14.5 | -0.48 | 0.1567 | -0.002 | -3.066
-14 | -0.502 | 0.16083 | -0.002 | -3.122
-13.5 | -0.523 | 0.15133 | -0.002 | -3.455
-13 | -0.542 | 0.13776 | -0.002 | -3.937
-12.5 | -0.56 | 0.12694 | -0.002 | -4.413
-12 | -0.576 | 0.10957 | -0.003 | -5.256
-11.5 | -0.589 | 0.10011 | -0.003 | -5.88
-11 | -0.598 | 0.09323 | -0.003 | -6.417
-10.5 | -0.604 | 0.08551 | -0.003 | -7.065
-10 | -0.606 | 0.07817 | -0.004 | -7.749
-9.5 | -0.603 | 0.07343 | -0.004 | -8.21
-9 | -0.595 | 0.06663 | -0.004 | -8.934
-8.5 | -0.583 | 0.06098 | -0.004 | -9.558
-8 | -0.566 | 0.05717 | -0.005 | -9.895
-7.5 | -0.544 | 0.05262 | -0.005 | -10.331
-7 | -0.517 | 0.04982 | -0.005 | -10.382
-6.5 | -0.487 | 0.04641 | -0.006 | -10.488
-6 | -0.453 | 0.04302 | -0.006 | -10.523
-5.5 | -0.415 | 0.04043 | -0.006 | -10.276
-5 | -0.376 | 0.03833 | -0.007 | -9.798
-4.5 | -0.334 | 0.03626 | -0.007 | -9.198
-4 | -0.29 | 0.03367 | -0.009 | -8.628
-3.5 | -0.303 | 0.01008 | -0.018 | -30.096
-3 | -0.246 | 0.00986 | -0.019 | -24.965
-2.5 | -0.188 | 0.01012 | -0.019 | -18.621
-2 | -0.13 | 0.00751 | -0.02 | -17.305
-1.5 | -0.071 | 0.00745 | -0.021 | -9.576
-1 | -0.013 | 0.00742 | -0.021 | -1.686
-0.5 | 0.046 | 0.00741 | -0.022 | 6.278
0 | 0.105 | 0.00743 | -0.022 | 14.202
0.5 | 0.164 | 0.00742 | -0.023 | 22.174
1 | 0.223 | 0.00747 | -0.024 | 29.877
1.5 | 0.282 | 0.0075 | -0.024 | 37.529
2 | 0.34 | 0.00755 | -0.025 | 45.016
2.5 | 0.397 | 0.00995 | -0.025 | 39.944
3 | 0.454 | 0.01021 | -0.026 | 44.471
3.5 | 0.51 | 0.01052 | -0.026 | 48.48
4 | 0.456 | 0.03347 | -0.013 | 13.633
4.5 | 0.496 | 0.03584 | -0.011 | 13.845
5 | 0.536 | 0.03788 | -0.012 | 14.14
5.5 | 0.573 | 0.04017 | -0.012 | 14.253
6 | 0.606 | 0.0429 | -0.012 | 14.132
6.5 | 0.636 | 0.04595 | -0.012 | 13.85
7 | 0.662 | 0.04922 | -0.012 | 13.458
7.5 | 0.684 | 0.05301 | -0.012 | 12.902
8 | 0.701 | 0.05809 | -0.011 | 12.061
8.5 | 0.713 | 0.06288 | -0.011 | 11.332
9 | 0.719 | 0.06875 | -0.011 | 10.466
9.5 | 0.722 | 0.07258 | -0.011 | 9.941
10 | 0.719 | 0.07914 | -0.011 | 9.083
10.5 | 0.712 | 0.08705 | -0.011 | 8.175
11 | 0.7 | 0.09475 | -0.011 | 7.391
11.5 | 0.683 | 0.1047 | -0.012 | 6.522
12 | 0.657 | 0.11573 | -0.012 | 5.674
12.5 | 0.628 | 0.12821 | -0.012 | 4.897
13 | 0.597 | 0.13934 | -0.012 | 4.285
13.5 | 0.565 | 0.15286 | -0.012 | 3.698
14 | 0.533 | 0.16918 | -0.013 | 3.15
14.5 | 0.501 | 0.1815 | -0.013 | 2.759

## 20. Re 250k Mach 0.10 (2)
BIGFOIL.COM POLAR EXPORT
NACA65-110
NACA65-110 |  |  |  | Cl Max: | 0.8323 | at alpha= | 8.5 | deg
XFOIL ncrit=9 |  |  |  | L/D Max: | 49.6788 | at alpha= | 3.5 | deg
Re: | 250000 |  |  | Cd Min: | 0.07469 | at alpha= | 9.5 | deg
Mach: | 0.1 |  |  | Cl=0 at alpha= | -99 | deg
|  |  |  | @ Cl=0.1, Cd= | 0.0098238
|  |  |  | @ Cl=0.4, Cd= | 0.0090772
|  |  |  | @ Cl=0.6, Cd= | 0.017226
alpha (deg) | Cl | Cd | Cm | Cl/Cd
0 | 0.08 | 0.00982 | -0.0194 | 8.1466
0.5 | 0.1321 | 0.00983 | -0.0184 | 13.4385
1 | 0.1839 | 0.00985 | -0.0173 | 18.6701
1.5 | 0.2351 | 0.00989 | -0.0161 | 23.7715
2 | 0.2857 | 0.0099 | -0.0147 | 28.8586
2.5 | 0.3359 | 0.0097 | -0.0126 | 34.6289
3 | 0.3868 | 0.00909 | -0.0097 | 42.5523
3.5 | 0.4486 | 0.00903 | -0.0102 | 49.6788
4 | 0.4911 | 0.01303 | -0.0103 | 37.6899
5 | 0.5934 | 0.01696 | -0.0111 | 34.9882
5.5 | 0.6306 | 0.01846 | -0.0078 | 34.1603
6 | 0.6796 | 0.0211 | -0.0065 | 32.2085
6.5 | 0.7308 | 0.02583 | -0.005 | 28.2927
7 | 0.7721 | 0.03271 | -0.0023 | 23.6044
7.5 | 0.8074 | 0.04225 | 0.002 | 19.1101
8 | 0.8194 | 0.0492 | 0.0055 | 16.6545
8.5 | 0.8323 | 0.05529 | 0.0078 | 15.0534
9.5 | 0.8156 | 0.07469 | 0.0101 | 10.9198

## 21. Re 250k Mach 0.25 (1)
BIGFOIL.COM POLAR EXPORT
NACA65-110
NACA65-110 |  |  |  | Cl Max: | 0.678 | at alpha= | 8 | deg
JavaFoil+Calcfoil stall+Eppler ext transition |  |  |  | L/D Max: | 49.327 | at alpha= | 3.5 | deg
Re: | 250000 |  |  | Cd Min: | 0.00728 | at alpha= | 2 | deg
Mach: | 0.25 |  |  | Cl=0 at alpha= | -0.89344 | deg
|  |  |  | @ Cl=0.1, Cd= | 0.00749
|  |  |  | @ Cl=0.4, Cd= | 0.15846
|  |  |  | @ Cl=0.6, Cd= | 0.15846
alpha (deg) | Cl | Cd | Cm | Cl/Cd
-13.5 | -0.199 | 0.15354 | -0.002 | -1.298
-13 | -0.266 | 0.14535 | -0.003 | -1.83
-12.5 | -0.323 | 0.13459 | -0.003 | -2.401
-12 | -0.375 | 0.1181 | -0.003 | -3.172
-11.5 | -0.421 | 0.11342 | -0.003 | -3.71
-11 | -0.461 | 0.12173 | -0.003 | -3.788
-10.5 | -0.495 | 0.10012 | -0.003 | -4.944
-10 | -0.522 | 0.08919 | -0.004 | -5.85
-9.5 | -0.541 | 0.07936 | -0.004 | -6.813
-9 | -0.552 | 0.07185 | -0.004 | -7.676
-8.5 | -0.554 | 0.06531 | -0.004 | -8.486
-8 | -0.549 | 0.06168 | -0.005 | -8.899
-7.5 | -0.536 | 0.05533 | -0.005 | -9.688
-7 | -0.516 | 0.05109 | -0.005 | -10.104
-6.5 | -0.49 | 0.04733 | -0.006 | -10.357
-6 | -0.459 | 0.04413 | -0.006 | -10.396
-5.5 | -0.423 | 0.04137 | -0.006 | -10.225
-5 | -0.384 | 0.03871 | -0.007 | -9.912
-4.5 | -0.342 | 0.03657 | -0.007 | -9.341
-4 | -0.297 | 0.03434 | -0.008 | -8.652
-3.5 | -0.311 | 0.01018 | -0.019 | -30.558
-3 | -0.253 | 0.00997 | -0.019 | -25.358
-2.5 | -0.193 | 0.00967 | -0.02 | -19.997
-2 | -0.134 | 0.00755 | -0.02 | -17.684
-1.5 | -0.073 | 0.0075 | -0.021 | -9.772
-1 | -0.013 | 0.00751 | -0.022 | -1.712
-0.5 | 0.048 | 0.00749 | -0.022 | 6.376
0 | 0.108 | 0.00749 | -0.023 | 14.479
0.5 | 0.169 | 0.00748 | -0.024 | 22.582
1 | 0.229 | 0.00749 | -0.024 | 30.599
1.5 | 0.289 | 0.00754 | -0.025 | 38.372
2 | 0.349 | 0.00728 | -0.025 | 47.956
2.5 | 0.408 | 0.01011 | -0.026 | 40.342
3 | 0.466 | 0.01036 | -0.027 | 44.988
3.5 | 0.523 | 0.01061 | -0.027 | 49.327
4 | 0.466 | 0.03415 | -0.012 | 13.656
4.5 | 0.508 | 0.03607 | -0.012 | 14.077
5 | 0.547 | 0.03838 | -0.012 | 14.248
5.5 | 0.582 | 0.04055 | -0.012 | 14.363
6 | 0.614 | 0.04369 | -0.012 | 14.045
6.5 | 0.64 | 0.04709 | -0.012 | 13.585
7 | 0.66 | 0.05033 | -0.011 | 13.105
7.5 | 0.673 | 0.05505 | -0.011 | 12.217
8 | 0.678 | 0.06147 | -0.011 | 11.031
8.5 | 0.676 | 0.06835 | -0.011 | 9.887
9 | 0.665 | 0.0762 | -0.011 | 8.728
9.5 | 0.646 | 0.08401 | -0.011 | 7.69
10 | 0.619 | 0.09431 | -0.011 | 6.56
10.5 | 0.584 | 0.10514 | -0.012 | 5.553
11 | 0.542 | 0.12172 | -0.012 | 4.451
11.5 | 0.489 | 0.14078 | -0.013 | 3.476
12 | 0.422 | 0.17248 | -0.013 | 2.448
12.5 | 0.349 | 0.14291 | -0.013 | 2.444
13 | 0.269 | 0.15846 | -0.014 | 1.698

## 22. Re 250k Mach 0.25 (2)
BIGFOIL.COM POLAR EXPORT
NACA65-110
NACA65-110 |  |  |  | Cl Max: | 0.9161 | at alpha= | 20 | deg
XFOIL ncrit=9 |  |  |  | L/D Max: | 49.0909 | at alpha= | 3.5 | deg
Re: | 250000 |  |  | Cd Min: | 0.26346 | at alpha= | 20 | deg
Mach: | 0.25 |  |  | Cl=0 at alpha= | -0.75461 | deg
|  |  |  | @ Cl=0.1, Cd= | 0.0099868
|  |  |  | @ Cl=0.4, Cd= | 0.0092218
|  |  |  | @ Cl=0.6, Cd= | 0.017214
alpha (deg) | Cl | Cd | Cm | Cl/Cd
-20 | -0.8111 | 0.25385 | 0.0663 | -3.1952
-19.5 | -0.7927 | 0.2467 | 0.0629 | -3.2132
-19 | -0.7751 | 0.23995 | 0.0587 | -3.2303
-18.5 | -0.7574 | 0.23297 | 0.0544 | -3.2511
-18 | -0.7399 | 0.22586 | 0.0499 | -3.2759
-17.5 | -0.7254 | 0.21966 | 0.0439 | -3.3024
-17 | -0.7183 | 0.21495 | 0.037 | -3.3417
-16.5 | -0.6938 | 0.20324 | 0.0358 | -3.4137
-16 | -0.6756 | 0.19594 | 0.0329 | -3.448
-15.5 | -0.6594 | 0.18869 | 0.0292 | -3.4946
-15 | -0.6445 | 0.18122 | 0.0252 | -3.5565
-14.5 | -0.6321 | 0.1736 | 0.0203 | -3.6411
-14 | -0.6263 | 0.16656 | 0.0137 | -3.7602
-13.5 | -0.6175 | 0.15835 | 0.0082 | -3.8996
-13 | -0.6056 | 0.14782 | 0.0065 | -4.0969
-12.5 | -0.5879 | 0.14105 | 0.0054 | -4.168
-12 | -0.5793 | 0.133 | 0.0016 | -4.3556
-11.5 | -0.5755 | 0.12412 | -0.0039 | -4.6366
-11 | -0.5777 | 0.11447 | -0.0125 | -5.0467
-10.5 | -0.5781 | 0.10409 | -0.0197 | -5.5538
-10 | -0.5817 | 0.09341 | -0.0211 | -6.2274
-9.5 | -0.5778 | 0.08571 | -0.0238 | -6.7413
-9 | -0.5922 | 0.07401 | -0.0332 | -8.0016
-8.5 | -0.6222 | 0.06483 | -0.0381 | -9.5974
-8 | -0.6403 | 0.0578 | -0.0375 | -11.0779
-7.5 | -0.6484 | 0.05456 | -0.0339 | -11.8842
-7 | -0.647 | 0.044 | -0.0314 | -14.7045
-6.5 | -0.643 | 0.04027 | -0.025 | -15.9672
-5.5 | -0.5485 | 0.02412 | -0.0229 | -22.7405
-5 | -0.4743 | 0.02037 | -0.0259 | -23.2842
-4.5 | -0.3986 | 0.01637 | -0.0294 | -24.3494
-4 | -0.3287 | 0.01445 | -0.0323 | -22.7474
-3.5 | -0.265 | 0.0128 | -0.0341 | -20.7031
-3 | -0.2293 | 0.00929 | -0.0317 | -24.6825
-2.5 | -0.1773 | 0.00934 | -0.0293 | -18.9829
-2 | -0.132 | 0.00993 | -0.0245 | -13.2931
-1 | -0.0266 | 0.01002 | -0.0213 | -2.6547
-0.5 | 0.0276 | 0.00999 | -0.0204 | 2.7628
0 | 0.0817 | 0.00998 | -0.0196 | 8.1864
0.5 | 0.1356 | 0.01 | -0.0188 | 13.56
1 | 0.1891 | 0.01004 | -0.0178 | 18.8347
1.5 | 0.2422 | 0.01009 | -0.0167 | 24.004
2 | 0.2947 | 0.01011 | -0.0153 | 29.1494
2.5 | 0.345 | 0.0098 | -0.0125 | 35.2041
3 | 0.3947 | 0.00922 | -0.0088 | 42.8091
3.5 | 0.4536 | 0.00924 | -0.0081 | 49.0909
4 | 0.4955 | 0.01337 | -0.0079 | 37.0606
4.5 | 0.5706 | 0.01528 | -0.0125 | 37.3429
5 | 0.6083 | 0.01776 | -0.0097 | 34.2511
5.5 | 0.6461 | 0.0195 | -0.006 | 33.1333
6 | 0.6973 | 0.0229 | -0.0045 | 30.4498
6.5 | 0.7456 | 0.02838 | -0.0021 | 26.272
7 | 0.7803 | 0.0357 | 0.0012 | 21.8571
8 | 0.8166 | 0.0579 | 0.0064 | 14.1036
8.5 | 0.8013 | 0.06031 | 0.0118 | 13.2864
9 | 0.7746 | 0.06719 | 0.0141 | 11.5285
9.5 | 0.7389 | 0.0764 | 0.0108 | 9.6715
10 | 0.7089 | 0.09037 | -0.0001 | 7.8444
10.5 | 0.7024 | 0.10166 | -0.0071 | 6.9093
11 | 0.7106 | 0.10883 | -0.0077 | 6.5294
11.5 | 0.6999 | 0.12268 | -0.0145 | 5.7051
12 | 0.6943 | 0.13452 | -0.0251 | 5.1613
12.5 | 0.6985 | 0.14411 | -0.0308 | 4.847
13 | 0.7085 | 0.15243 | -0.0346 | 4.648
13.5 | 0.7262 | 0.1597 | -0.0359 | 4.5473
14 | 0.7352 | 0.17102 | -0.0394 | 4.2989
14.5 | 0.745 | 0.17978 | -0.0454 | 4.144
15 | 0.7509 | 0.1877 | -0.0532 | 4.0005
15.5 | 0.7652 | 0.19581 | -0.0582 | 3.9079
16 | 0.7806 | 0.20348 | -0.0625 | 3.8362
16.5 | 0.7983 | 0.2108 | -0.0661 | 3.787
17 | 0.8226 | 0.22189 | -0.0668 | 3.7072
17.5 | 0.8346 | 0.2288 | -0.073 | 3.6477
18 | 0.8457 | 0.23476 | -0.0806 | 3.6024
18.5 | 0.8629 | 0.24217 | -0.0856 | 3.5632
19 | 0.8805 | 0.24949 | -0.0903 | 3.5292
19.5 | 0.898 | 0.25648 | -0.0947 | 3.5012
20 | 0.9161 | 0.26346 | -0.0989 | 3.4772

## 23. Re 250k Mach 0.50 (1)
BIGFOIL.COM POLAR EXPORT
NACA65-110
NACA65-110 |  |  |  | Cl Max: | 1.093 | at alpha= | 20 | deg
JavaFoil+Calcfoil stall+Eppler ext transition |  |  |  | L/D Max: | 51.82 | at alpha= | 2 | deg
Re: | 250000 |  |  | Cd Min: | 0.00714 | at alpha= | 0 | deg
Mach: | 0.5 |  |  | Cl=0 at alpha= | -0.89552 | deg
|  |  |  | @ Cl=0.1, Cd= | 0.0072296
|  |  |  | @ Cl=0.4, Cd= | 0.090579
|  |  |  | @ Cl=0.6, Cd= | 0.14575
alpha (deg) | Cl | Cd | Cm | Cl/Cd
-20 | -1.016 | 0.25609 | 0.001 | -3.969
-19.5 | -0.989 | 0.2599 | 0 | -3.805
-19 | -0.962 | 0.24963 | 0 | -3.855
-18.5 | -0.936 | 0.23994 | 0 | -3.902
-18 | -0.911 | 0.24007 | -0.001 | -3.793
-17.5 | -0.885 | 0.23506 | -0.001 | -3.764
-17 | -0.859 | 0.2319 | -0.001 | -3.704
-16.5 | -0.831 | 0.21735 | -0.002 | -3.822
-16 | -0.805 | 0.20959 | -0.002 | -3.839
-15.5 | -0.779 | 0.20327 | -0.002 | -3.831
-15 | -0.753 | 0.19925 | -0.003 | -3.777
-14.5 | -0.727 | 0.19528 | -0.003 | -3.72
-14 | -0.699 | 0.17755 | -0.003 | -3.935
-13.5 | -0.672 | 0.17285 | -0.003 | -3.89
-13 | -0.646 | 0.17092 | -0.004 | -3.78
-12.5 | -0.62 | 0.16737 | -0.004 | -3.703
-12 | -0.593 | 0.16241 | -0.004 | -3.654
-11.5 | -0.566 | 0.15108 | -0.004 | -3.746
-11 | -0.54 | 0.14853 | -0.004 | -3.632
-10.5 | -0.513 | 0.14575 | -0.005 | -3.52
-10 | -0.487 | 0.12483 | -0.005 | -3.899
-9.5 | -0.46 | 0.12168 | -0.005 | -3.782
-9 | -0.434 | 0.13181 | -0.006 | -3.289
-8.5 | -0.406 | 0.11888 | -0.005 | -3.417
-8 | -0.38 | 0.11437 | -0.006 | -3.32
-7.5 | -0.353 | 0.10376 | -0.006 | -3.404
-7 | -0.326 | 0.10569 | -0.006 | -3.089
-6.5 | -0.3 | 0.07128 | -0.006 | -4.203
-6 | -0.38 | 0.0588 | -0.006 | -6.464
-5.5 | -0.427 | 0.04666 | -0.007 | -9.146
-5 | -0.408 | 0.04182 | -0.007 | -9.765
-4.5 | -0.372 | 0.03842 | -0.007 | -9.693
-4 | -0.327 | 0.03571 | -0.008 | -9.157
-3.5 | -0.278 | 0.03355 | -0.009 | -8.284
-3 | -0.281 | 0.01162 | -0.021 | -24.148
-2.5 | -0.215 | 0.01127 | -0.022 | -19.113
-2 | -0.149 | 0.00981 | -0.023 | -15.193
-1.5 | -0.082 | 0.0074 | -0.024 | -11.07
-1 | -0.014 | 0.00741 | -0.024 | -1.937
-0.5 | 0.053 | 0.00743 | -0.025 | 7.18
0 | 0.121 | 0.00714 | -0.026 | 16.984
0.5 | 0.189 | 0.00735 | -0.026 | 25.688
1 | 0.256 | 0.00737 | -0.027 | 34.734
1.5 | 0.323 | 0.00746 | -0.028 | 43.322
2 | 0.389 | 0.00751 | -0.028 | 51.82
2.5 | 0.454 | 0.01229 | -0.029 | 36.95
3 | 0.518 | 0.01279 | -0.03 | 40.466
3.5 | 0.467 | 0.03322 | -0.014 | 14.071
4 | 0.512 | 0.03553 | -0.013 | 14.424
4.5 | 0.55 | 0.03824 | -0.012 | 14.379
5 | 0.575 | 0.04209 | -0.012 | 13.655
5.5 | 0.571 | 0.04842 | -0.011 | 11.793
6 | 0.366 | 0.07937 | -0.012 | 4.617
6.5 | 0.393 | 0.08398 | -0.012 | 4.677
7 | 0.419 | 0.10849 | -0.013 | 3.865
7.5 | 0.446 | 0.11041 | -0.014 | 4.036
8 | 0.472 | 0.18653 | -0.014 | 2.53
8.5 | 0.498 | 0.11142 | -0.014 | 4.469
9 | 0.525 | 0.11873 | -0.016 | 4.421
9.5 | 0.551 | 0.1217 | -0.017 | 4.527
10 | 0.577 | 0.13088 | -0.017 | 4.408
10.5 | 0.603 | 0.14769 | -0.017 | 4.082
11 | 0.629 | 0.14207 | -0.017 | 4.426
11.5 | 0.656 | 0.14991 | -0.019 | 4.375
12 | 0.682 | 0.16339 | -0.019 | 4.172
12.5 | 0.707 | 0.16683 | -0.02 | 4.24
13 | 0.733 | 0.16253 | -0.02 | 4.51
13.5 | 0.759 | 0.17218 | -0.02 | 4.407
14 | 0.786 | 0.17827 | -0.022 | 4.41
14.5 | 0.812 | 0.1825 | -0.022 | 4.447
15 | 0.837 | 0.1957 | -0.023 | 4.277
15.5 | 0.862 | 0.20583 | -0.023 | 4.189
16 | 0.888 | 0.21632 | -0.023 | 4.104
16.5 | 0.915 | 0.22684 | -0.025 | 4.034
17 | 0.94 | 0.23329 | -0.025 | 4.03
17.5 | 0.965 | 0.23302 | -0.026 | 4.142
18 | 0.99 | 0.23793 | -0.026 | 4.163
18.5 | 1.016 | 0.24828 | -0.027 | 4.094
19 | 1.043 | 0.24901 | -0.028 | 4.189
19.5 | 1.068 | 0.2538 | -0.028 | 4.208
20 | 1.093 | 0.26059 | -0.028 | 4.193

## 24. Re 250k Mach 0.50 (2)
BIGFOIL.COM POLAR EXPORT
NACA65-110
NACA65-110 |  |  |  | Cl Max: | 1.0058 | at alpha= | 20 | deg
XFOIL ncrit=9 |  |  |  | L/D Max: | 45.1177 | at alpha= | 3 | deg
Re: | 250000 |  |  | Cd Min: | 0.29143 | at alpha= | 20 | deg
Mach: | 0.5 |  |  | Cl=0 at alpha= | -0.72356 | deg
|  |  |  | @ Cl=0.1, Cd= | 0.010776
|  |  |  | @ Cl=0.4, Cd= | 0.010027
|  |  |  | @ Cl=0.6, Cd= | 0.018206
alpha (deg) | Cl | Cd | Cm | Cl/Cd
-6 | -0.6197 | 0.04102 | -0.0339 | -15.1073
-5.5 | -0.565 | 0.03089 | -0.0381 | -18.2907
-5 | -0.4905 | 0.02476 | -0.0414 | -19.8102
-4.5 | -0.414 | 0.01931 | -0.0432 | -21.4397
-4 | -0.3402 | 0.01628 | -0.0441 | -20.8968
-3.5 | -0.2822 | 0.01418 | -0.0422 | -19.9013
-3 | -0.2306 | 0.01284 | -0.0395 | -17.9595
-2.5 | -0.2052 | 0.0098 | -0.0331 | -20.9388
-2 | -0.1504 | 0.01023 | -0.0286 | -14.7019
-1.5 | -0.0966 | 0.01084 | -0.0238 | -8.9114
-1 | -0.0345 | 0.0108 | -0.0229 | -3.1944
-0.5 | 0.0279 | 0.01077 | -0.0224 | 2.5905
0 | 0.09 | 0.01077 | -0.0218 | 8.3565
0.5 | 0.1518 | 0.01081 | -0.021 | 14.0426
1 | 0.2135 | 0.01086 | -0.0202 | 19.6593
1.5 | 0.2751 | 0.01093 | -0.0192 | 25.1693
2 | 0.3348 | 0.01097 | -0.0176 | 30.5196
2.5 | 0.3885 | 0.0101 | -0.012 | 38.4653
3 | 0.4408 | 0.00977 | -0.007 | 45.1177
3.5 | 0.4478 | 0.01304 | 0.0026 | 34.3405
4 | 0.5092 | 0.01511 | 0.0027 | 33.6995
4.5 | 0.5908 | 0.01775 | -0.0005 | 33.2845
5 | 0.6764 | 0.02199 | -0.0032 | 30.7594
5.5 | 0.7054 | 0.02521 | 0.0036 | 27.981
6 | 0.7416 | 0.03079 | 0.008 | 24.0857
6.5 | 0.7603 | 0.03753 | 0.0125 | 20.2585
7 | 0.7602 | 0.04447 | 0.0167 | 17.0947
7.5 | 0.7403 | 0.05118 | 0.0205 | 14.4646
8 | 0.7119 | 0.05942 | 0.0197 | 11.9808
9 | 0.7008 | 0.08442 | 0.012 | 8.3014
9.5 | 0.6602 | 0.09982 | -0.0082 | 6.6139
10 | 0.6642 | 0.10934 | -0.013 | 6.0746
10.5 | 0.6791 | 0.11762 | -0.0138 | 5.7737
11 | 0.6819 | 0.12907 | -0.0195 | 5.2832
11.5 | 0.6805 | 0.13936 | -0.0297 | 4.883
12 | 0.6937 | 0.14828 | -0.0341 | 4.6783
12.5 | 0.7185 | 0.15717 | -0.0342 | 4.5715
13 | 0.7278 | 0.16756 | -0.0409 | 4.3435
13.5 | 0.7355 | 0.17601 | -0.0496 | 4.1787
14 | 0.7537 | 0.18478 | -0.0545 | 4.0789
14.5 | 0.7746 | 0.19337 | -0.0584 | 4.0058
15 | 0.8038 | 0.20585 | -0.0594 | 3.9048
15.5 | 0.8205 | 0.21452 | -0.0659 | 3.8248
16 | 0.8322 | 0.22104 | -0.0742 | 3.7649
16.5 | 0.8525 | 0.22961 | -0.0808 | 3.7128
17 | 0.8737 | 0.23822 | -0.086 | 3.6676
17.5 | 0.8968 | 0.2468 | -0.0904 | 3.6337
18 | 0.9268 | 0.26095 | -0.0923 | 3.5516
18.5 | 0.9436 | 0.26786 | -0.0993 | 3.5227
19 | 0.9614 | 0.27424 | -0.1072 | 3.5057
19.5 | 0.9833 | 0.28257 | -0.1137 | 3.4798
20 | 1.0058 | 0.29143 | -0.1196 | 3.4513

## 25. Re 500k Mach 0.00 (1)
BIGFOIL.COM POLAR EXPORT
NACA65-110
NACA65-110 |  |  |  | Cl Max: | 0.73 | at alpha= | 9.5 | deg
JavaFoil+Calcfoil stall+Eppler ext transition |  |  |  | L/D Max: | 64.289 | at alpha= | 4.5 | deg
Re: | 500000 |  |  | Cd Min: | 0.00583 | at alpha= | -1.5 | deg
Mach: | 0 |  |  | Cl=0 at alpha= | -0.89655 | deg
|  |  |  | @ Cl=0.1, Cd= | 0.00585
|  |  |  | @ Cl=0.4, Cd= | 0.0090221
|  |  |  | @ Cl=0.6, Cd= | 0.13712
alpha (deg) | Cl | Cd | Cm | Cl/Cd
-15.5 | -0.473 | 0.15287 | -0.001 | -3.092
-15 | -0.497 | 0.14179 | -0.002 | -3.508
-14.5 | -0.52 | 0.13365 | -0.002 | -3.888
-14 | -0.538 | 0.12395 | -0.002 | -4.341
-13.5 | -0.556 | 0.1153 | -0.002 | -4.818
-13 | -0.572 | 0.10938 | -0.002 | -5.226
-12.5 | -0.586 | 0.10772 | -0.003 | -5.44
-12 | -0.598 | 0.09624 | -0.003 | -6.214
-11.5 | -0.607 | 0.09151 | -0.003 | -6.638
-11 | -0.614 | 0.08274 | -0.003 | -7.418
-10.5 | -0.617 | 0.07708 | -0.003 | -8
-10 | -0.615 | 0.07046 | -0.004 | -8.736
-9.5 | -0.61 | 0.06765 | -0.004 | -9.02
-9 | -0.601 | 0.0614 | -0.004 | -9.781
-8.5 | -0.586 | 0.05733 | -0.005 | -10.227
-8 | -0.568 | 0.05333 | -0.005 | -10.643
-7.5 | -0.544 | 0.04948 | -0.005 | -11.004
-7 | -0.517 | 0.04664 | -0.006 | -11.088
-6.5 | -0.486 | 0.04375 | -0.006 | -11.108
-6 | -0.452 | 0.04073 | -0.006 | -11.085
-5.5 | -0.414 | 0.03841 | -0.007 | -10.791
-5 | -0.375 | 0.03635 | -0.007 | -10.306
-4.5 | -0.413 | 0.00915 | -0.017 | -45.114
-4 | -0.358 | 0.00885 | -0.017 | -40.456
-3.5 | -0.302 | 0.00905 | -0.018 | -33.384
-3 | -0.245 | 0.00884 | -0.019 | -27.705
-2.5 | -0.187 | 0.00859 | -0.019 | -21.817
-2 | -0.129 | 0.00589 | -0.02 | -21.966
-1.5 | -0.071 | 0.00583 | -0.02 | -12.189
-1 | -0.012 | 0.00584 | -0.021 | -2.13
-0.5 | 0.046 | 0.00585 | -0.022 | 7.912
0 | 0.105 | 0.00585 | -0.022 | 17.941
0.5 | 0.164 | 0.00585 | -0.023 | 28
1 | 0.222 | 0.00589 | -0.023 | 37.671
1.5 | 0.28 | 0.00591 | -0.024 | 47.45
2 | 0.338 | 0.00594 | -0.025 | 56.963
2.5 | 0.396 | 0.00904 | -0.025 | 43.737
3 | 0.452 | 0.00879 | -0.026 | 51.469
3.5 | 0.508 | 0.00897 | -0.026 | 56.642
4 | 0.562 | 0.00928 | -0.027 | 60.578
4.5 | 0.614 | 0.00955 | -0.028 | 64.289
5 | 0.535 | 0.03592 | -0.013 | 14.89
5.5 | 0.572 | 0.038 | -0.013 | 15.045
6 | 0.605 | 0.04055 | -0.013 | 14.932
6.5 | 0.636 | 0.04327 | -0.013 | 14.697
7 | 0.663 | 0.04624 | -0.012 | 14.332
7.5 | 0.685 | 0.04946 | -0.012 | 13.853
8 | 0.703 | 0.05408 | -0.012 | 13.005
8.5 | 0.717 | 0.05778 | -0.012 | 12.406
9 | 0.726 | 0.06263 | -0.012 | 11.59
9.5 | 0.73 | 0.06659 | -0.012 | 10.968
10 | 0.73 | 0.07103 | -0.012 | 10.283
10.5 | 0.726 | 0.07828 | -0.012 | 9.277
11 | 0.718 | 0.08338 | -0.012 | 8.615
11.5 | 0.705 | 0.09278 | -0.012 | 7.594
12 | 0.683 | 0.10052 | -0.012 | 6.791
12.5 | 0.658 | 0.10807 | -0.013 | 6.089
13 | 0.631 | 0.11771 | -0.013 | 5.363
13.5 | 0.603 | 0.1265 | -0.013 | 4.769
14 | 0.575 | 0.12708 | -0.013 | 4.523
14.5 | 0.546 | 0.13712 | -0.014 | 3.982

## 26. Re 500k Mach 0.00 (2)
BIGFOIL.COM POLAR EXPORT
NACA65-110
NACA65-110 |  |  |  | Cl Max: | 0.8989 | at alpha= | 20 | deg
XFOIL ncrit=9 |  |  |  | L/D Max: | 60.649 | at alpha= | 3 | deg
Re: | 500000 |  |  | Cd Min: | 0.25838 | at alpha= | 20 | deg
Mach: | 0 |  |  | Cl=0 at alpha= | -0.79212 | deg
|  |  |  | @ Cl=0.1, Cd= | 0.0065362
|  |  |  | @ Cl=0.4, Cd= | 0.0067429
|  |  |  | @ Cl=0.6, Cd= | 0.013311
alpha (deg) | Cl | Cd | Cm | Cl/Cd
-8.5 | -0.7064 | 0.04829 | -0.0336 | -14.6283
-8 | -0.6879 | 0.04388 | -0.0321 | -15.6768
-7.5 | -0.6708 | 0.03874 | -0.0291 | -17.3154
-7 | -0.6386 | 0.03753 | -0.025 | -17.0157
-6.5 | -0.5895 | 0.02409 | -0.0266 | -24.4707
-6 | -0.5292 | 0.01721 | -0.0286 | -30.7496
-5.5 | -0.467 | 0.01459 | -0.0306 | -32.0082
-5 | -0.4127 | 0.01326 | -0.0306 | -31.1237
-4.5 | -0.3662 | 0.01206 | -0.0288 | -30.3648
-4 | -0.3217 | 0.01075 | -0.0268 | -29.9256
-3.5 | -0.2727 | 0.00997 | -0.0256 | -27.3521
-3 | -0.2285 | 0.0081 | -0.0244 | -28.2099
-2.5 | -0.1843 | 0.00655 | -0.023 | -28.1374
-2 | -0.1307 | 0.00645 | -0.0224 | -20.2636
-1.5 | -0.0785 | 0.00652 | -0.0212 | -12.0399
-1 | -0.0232 | 0.00655 | -0.021 | -3.542
-0.5 | 0.0326 | 0.00653 | -0.021 | 4.9923
0 | 0.0884 | 0.00653 | -0.0211 | 13.5375
0.5 | 0.1443 | 0.00656 | -0.0211 | 21.997
1 | 0.2 | 0.00659 | -0.0211 | 30.349
1.5 | 0.2553 | 0.00662 | -0.021 | 38.565
2 | 0.3085 | 0.00658 | -0.0202 | 46.8845
2.5 | 0.3599 | 0.00661 | -0.019 | 54.4478
3 | 0.4112 | 0.00678 | -0.0179 | 60.649
3.5 | 0.444 | 0.00906 | -0.0146 | 49.0066
4 | 0.4812 | 0.01081 | -0.0115 | 44.5143
4.5 | 0.5246 | 0.01146 | -0.009 | 45.7766
5 | 0.568 | 0.01269 | -0.0068 | 44.7597
5.5 | 0.6334 | 0.01396 | -0.0096 | 45.3725
6 | 0.6819 | 0.01747 | -0.0093 | 39.0326
6.5 | 0.7329 | 0.01867 | -0.0088 | 39.2555
7 | 0.7821 | 0.02182 | -0.0079 | 35.8433
7.5 | 0.8221 | 0.02885 | -0.0053 | 28.4957
8 | 0.85 | 0.03747 | -0.0014 | 22.6848
8.5 | 0.8684 | 0.04493 | 0.0005 | 19.3278
9 | 0.8485 | 0.05699 | 0.0049 | 14.8886
9.5 | 0.8326 | 0.06387 | 0.0085 | 13.0359
11.5 | 0.7147 | 0.11131 | -0.014 | 6.4208
12 | 0.7124 | 0.12482 | -0.0226 | 5.7074
12.5 | 0.7127 | 0.13574 | -0.0283 | 5.2505
13 | 0.717 | 0.14533 | -0.0331 | 4.9336
13.5 | 0.725 | 0.15388 | -0.0373 | 4.7115
14 | 0.7371 | 0.16129 | -0.0406 | 4.57
14.5 | 0.7433 | 0.17112 | -0.0439 | 4.3437
15 | 0.7537 | 0.18047 | -0.049 | 4.1763
15.5 | 0.7641 | 0.18951 | -0.0549 | 4.032
16 | 0.7754 | 0.19839 | -0.0608 | 3.9085
16.5 | 0.79 | 0.20615 | -0.0652 | 3.8322
17 | 0.8051 | 0.21319 | -0.0692 | 3.7764
17.5 | 0.8227 | 0.21964 | -0.0723 | 3.7457
18 | 0.8385 | 0.22876 | -0.0759 | 3.6654
18.5 | 0.8526 | 0.23633 | -0.081 | 3.6077
19 | 0.866 | 0.24381 | -0.0869 | 3.5519
19.5 | 0.8823 | 0.25132 | -0.0921 | 3.5107
20 | 0.8989 | 0.25838 | -0.0967 | 3.479

## 27. Re 500k Mach 0.10 (1)
BIGFOIL.COM POLAR EXPORT
NACA65-110
NACA65-110 |  |  |  | Cl Max: | 0.722 | at alpha= | 9.5 | deg
JavaFoil+Calcfoil stall+Eppler ext transition |  |  |  | L/D Max: | 64.635 | at alpha= | 4.5 | deg
Re: | 500000 |  |  | Cd Min: | 0.00586 | at alpha= | -1 | deg
Mach: | 0.1 |  |  | Cl=0 at alpha= | -0.88983 | deg
|  |  |  | @ Cl=0.1, Cd= | 0.005861
|  |  |  | @ Cl=0.4, Cd= | 0.0090637
|  |  |  | @ Cl=0.6, Cd= | 0.13914
alpha (deg) | Cl | Cd | Cm | Cl/Cd
-15 | -0.455 | 0.14549 | -0.002 | -3.131
-14.5 | -0.481 | 0.13689 | -0.002 | -3.512
-14 | -0.502 | 0.12604 | -0.002 | -3.985
-13.5 | -0.523 | 0.11795 | -0.002 | -4.435
-13 | -0.543 | 0.11258 | -0.002 | -4.82
-12.5 | -0.56 | 0.10593 | -0.003 | -5.291
-12 | -0.576 | 0.09465 | -0.003 | -6.085
-11.5 | -0.589 | 0.09031 | -0.003 | -6.52
-11 | -0.598 | 0.08369 | -0.003 | -7.15
-10.5 | -0.604 | 0.07744 | -0.003 | -7.802
-10 | -0.606 | 0.07132 | -0.004 | -8.497
-9.5 | -0.603 | 0.06753 | -0.004 | -8.931
-9 | -0.596 | 0.06238 | -0.004 | -9.548
-8.5 | -0.583 | 0.05794 | -0.005 | -10.065
-8 | -0.566 | 0.05374 | -0.005 | -10.531
-7.5 | -0.544 | 0.04971 | -0.005 | -10.943
-7 | -0.518 | 0.04673 | -0.006 | -11.075
-6.5 | -0.487 | 0.04379 | -0.006 | -11.122
-6 | -0.453 | 0.04085 | -0.006 | -11.089
-5.5 | -0.416 | 0.03848 | -0.007 | -10.807
-5 | -0.376 | 0.03645 | -0.007 | -10.318
-4.5 | -0.415 | 0.00913 | -0.017 | -45.415
-4 | -0.36 | 0.00884 | -0.018 | -40.716
-3.5 | -0.304 | 0.00906 | -0.018 | -33.486
-3 | -0.246 | 0.00883 | -0.019 | -27.883
-2.5 | -0.188 | 0.00858 | -0.019 | -21.968
-2 | -0.13 | 0.00588 | -0.02 | -22.12
-1.5 | -0.071 | 0.0059 | -0.021 | -12.107
-1 | -0.013 | 0.00586 | -0.021 | -2.134
-0.5 | 0.046 | 0.00587 | -0.022 | 7.926
0 | 0.106 | 0.00586 | -0.022 | 18.012
0.5 | 0.165 | 0.00586 | -0.023 | 28.057
1 | 0.223 | 0.00588 | -0.024 | 37.929
1.5 | 0.282 | 0.0059 | -0.024 | 47.746
2 | 0.34 | 0.00592 | -0.025 | 57.404
2.5 | 0.397 | 0.00908 | -0.025 | 43.76
3 | 0.454 | 0.00877 | -0.026 | 51.805
3.5 | 0.51 | 0.00907 | -0.027 | 56.279
4 | 0.565 | 0.00927 | -0.027 | 60.915
4.5 | 0.617 | 0.00954 | -0.028 | 64.635
5 | 0.538 | 0.03579 | -0.014 | 15.027
5.5 | 0.574 | 0.03816 | -0.013 | 15.032
6 | 0.607 | 0.04065 | -0.012 | 14.93
6.5 | 0.637 | 0.0433 | -0.013 | 14.715
7 | 0.663 | 0.04655 | -0.012 | 14.24
7.5 | 0.684 | 0.04988 | -0.012 | 13.722
8 | 0.701 | 0.05439 | -0.012 | 12.891
8.5 | 0.713 | 0.05858 | -0.012 | 12.172
9 | 0.72 | 0.06351 | -0.011 | 11.332
9.5 | 0.722 | 0.06669 | -0.011 | 10.822
10 | 0.719 | 0.07274 | -0.012 | 9.883
10.5 | 0.712 | 0.07902 | -0.011 | 9.006
11 | 0.7 | 0.08587 | -0.012 | 8.156
11.5 | 0.683 | 0.09417 | -0.012 | 7.253
12 | 0.657 | 0.10259 | -0.012 | 6.402
12.5 | 0.628 | 0.10684 | -0.013 | 5.879
13 | 0.597 | 0.11311 | -0.013 | 5.281
13.5 | 0.565 | 0.13133 | -0.013 | 4.305
14 | 0.533 | 0.12828 | -0.014 | 4.156
14.5 | 0.501 | 0.13914 | -0.014 | 3.601

## 28. Re 500k Mach 0.10 (2)
BIGFOIL.COM POLAR EXPORT
NACA65-110
NACA65-110 |  |  |  | Cl Max: | 0.8668 | at alpha= | 8.5 | deg
XFOIL ncrit=9 |  |  |  | L/D Max: | 60.7195 | at alpha= | 3 | deg
Re: | 500000 |  |  | Cd Min: | 0.05783 | at alpha= | 9 | deg
Mach: | 0.1 |  |  | Cl=0 at alpha= | -99 | deg
|  |  |  | @ Cl=0.1, Cd= | 0.006554
|  |  |  | @ Cl=0.4, Cd= | 0.0067602
|  |  |  | @ Cl=0.6, Cd= | 0.013385
alpha (deg) | Cl | Cd | Cm | Cl/Cd
0 | 0.0888 | 0.00655 | -0.0212 | 13.5573
0.5 | 0.145 | 0.00657 | -0.0212 | 22.07
1 | 0.2011 | 0.00661 | -0.0212 | 30.4236
1.5 | 0.2568 | 0.00664 | -0.0211 | 38.6747
2 | 0.3102 | 0.0066 | -0.0203 | 47
2.5 | 0.362 | 0.00662 | -0.0191 | 54.6828
3 | 0.4135 | 0.00681 | -0.0179 | 60.7195
3.5 | 0.4448 | 0.0093 | -0.0144 | 47.828
4 | 0.4838 | 0.01089 | -0.0115 | 44.4261
4.5 | 0.5271 | 0.01155 | -0.0089 | 45.6364
5 | 0.5705 | 0.01278 | -0.0065 | 44.6401
5.5 | 0.6354 | 0.01411 | -0.0092 | 45.0319
6 | 0.6851 | 0.01762 | -0.0089 | 38.882
6.5 | 0.7363 | 0.01903 | -0.0084 | 38.6915
7 | 0.7854 | 0.02243 | -0.0073 | 35.0156
7.5 | 0.8225 | 0.03011 | -0.0043 | 27.3165
8 | 0.8494 | 0.03841 | -0.0005 | 22.114
8.5 | 0.8668 | 0.04561 | 0.0015 | 19.0046
9 | 0.8434 | 0.05783 | 0.0057 | 14.5841

## 29. Re 500k Mach 0.25 (1)
BIGFOIL.COM POLAR EXPORT
NACA65-110
NACA65-110 |  |  |  | Cl Max: | 0.678 | at alpha= | 8 | deg
JavaFoil+Calcfoil stall+Eppler ext transition |  |  |  | L/D Max: | 64.404 | at alpha= | 4.5 | deg
Re: | 500000 |  |  | Cd Min: | 0.00589 | at alpha= | -1 | deg
Mach: | 0.25 |  |  | Cl=0 at alpha= | -0.89344 | deg
|  |  |  | @ Cl=0.1, Cd= | 0.0058987
|  |  |  | @ Cl=0.4, Cd= | 0.13325
|  |  |  | @ Cl=0.6, Cd= | 0.13325
alpha (deg) | Cl | Cd | Cm | Cl/Cd
-13.5 | -0.199 | 0.13334 | -0.003 | -1.496
-13 | -0.266 | 0.12772 | -0.003 | -2.084
-12.5 | -0.323 | 0.11649 | -0.003 | -2.776
-12 | -0.375 | 0.10594 | -0.003 | -3.538
-11.5 | -0.421 | 0.10062 | -0.003 | -4.184
-11 | -0.461 | 0.09293 | -0.003 | -4.964
-10.5 | -0.495 | 0.08302 | -0.004 | -5.965
-10 | -0.522 | 0.0777 | -0.004 | -6.716
-9.5 | -0.541 | 0.0715 | -0.004 | -7.564
-9 | -0.552 | 0.06573 | -0.004 | -8.393
-8.5 | -0.554 | 0.06021 | -0.005 | -9.209
-8 | -0.549 | 0.05641 | -0.005 | -9.735
-7.5 | -0.536 | 0.05128 | -0.005 | -10.46
-7 | -0.517 | 0.04793 | -0.006 | -10.776
-6.5 | -0.49 | 0.04487 | -0.006 | -10.93
-6 | -0.459 | 0.04173 | -0.006 | -10.998
-5.5 | -0.423 | 0.03923 | -0.007 | -10.789
-5 | -0.384 | 0.03684 | -0.007 | -10.429
-4.5 | -0.343 | 0.03446 | -0.008 | -9.943
-4 | -0.369 | 0.00902 | -0.018 | -40.901
-3.5 | -0.311 | 0.00873 | -0.019 | -35.662
-3 | -0.253 | 0.00889 | -0.019 | -28.447
-2.5 | -0.193 | 0.00862 | -0.02 | -22.444
-2 | -0.134 | 0.00593 | -0.02 | -22.544
-1.5 | -0.073 | 0.00591 | -0.021 | -12.4
-1 | -0.013 | 0.00589 | -0.022 | -2.18
-0.5 | 0.048 | 0.00589 | -0.022 | 8.116
0 | 0.108 | 0.0059 | -0.023 | 18.386
0.5 | 0.169 | 0.0059 | -0.024 | 28.669
1 | 0.229 | 0.00592 | -0.024 | 38.701
1.5 | 0.289 | 0.00595 | -0.025 | 48.655
2 | 0.349 | 0.006 | -0.025 | 58.165
2.5 | 0.408 | 0.00868 | -0.026 | 47.026
3 | 0.466 | 0.00884 | -0.027 | 52.748
3.5 | 0.524 | 0.00914 | -0.027 | 57.315
4 | 0.579 | 0.00944 | -0.028 | 61.31
4.5 | 0.631 | 0.0098 | -0.028 | 64.404
5 | 0.549 | 0.03597 | -0.014 | 15.268
5.5 | 0.583 | 0.03872 | -0.013 | 15.06
6 | 0.614 | 0.04123 | -0.013 | 14.895
6.5 | 0.64 | 0.0444 | -0.013 | 14.417
7 | 0.66 | 0.0479 | -0.012 | 13.779
7.5 | 0.673 | 0.05138 | -0.012 | 13.097
8 | 0.678 | 0.05687 | -0.011 | 11.928
8.5 | 0.676 | 0.06158 | -0.011 | 10.976
9 | 0.665 | 0.06887 | -0.011 | 9.659
9.5 | 0.646 | 0.07578 | -0.012 | 8.527
10 | 0.619 | 0.08432 | -0.012 | 7.339
10.5 | 0.584 | 0.08543 | -0.013 | 6.836
11 | 0.542 | 0.09059 | -0.013 | 5.983
11.5 | 0.49 | 0.09982 | -0.013 | 4.905
12 | 0.422 | 0.10927 | -0.014 | 3.866
12.5 | 0.349 | 0.11947 | -0.014 | 2.925
13 | 0.269 | 0.13325 | -0.015 | 2.02

## 30. Re 500k Mach 0.25 (2)
BIGFOIL.COM POLAR EXPORT
NACA65-110
NACA65-110 |  |  |  | Cl Max: | 0.7987 | at alpha= | 7 | deg
XFOIL ncrit=9 |  |  |  | L/D Max: | 60.7418 | at alpha= | 3 | deg
Re: | 500000 |  |  | Cd Min: | 0.02649 | at alpha= | 7 | deg
Mach: | 0.25 |  |  | Cl=0 at alpha= | -99 | deg
|  |  |  | @ Cl=0.1, Cd= | 0.006653
|  |  |  | @ Cl=0.4, Cd= | 0.0068763
|  |  |  | @ Cl=0.6, Cd= | 0.013773
alpha (deg) | Cl | Cd | Cm | Cl/Cd
0 | 0.0912 | 0.00665 | -0.0217 | 13.7143
0.5 | 0.1494 | 0.00667 | -0.0218 | 22.3988
1 | 0.2075 | 0.00671 | -0.0219 | 30.924
1.5 | 0.2651 | 0.00675 | -0.0219 | 39.2741
2.5 | 0.3737 | 0.00674 | -0.0196 | 55.4451
3 | 0.4258 | 0.00701 | -0.0181 | 60.7418
3.5 | 0.4518 | 0.01024 | -0.0138 | 44.1211
4 | 0.4987 | 0.01114 | -0.0115 | 44.7666
4.5 | 0.5396 | 0.01222 | -0.008 | 44.1571
5 | 0.583 | 0.01331 | -0.005 | 43.8017
5.5 | 0.6461 | 0.01503 | -0.0067 | 42.9874
6 | 0.7023 | 0.01866 | -0.0069 | 37.6367
6.5 | 0.7541 | 0.02129 | -0.0058 | 35.4204
7 | 0.7987 | 0.02649 | -0.0036 | 30.151

## 31. Re 500k Mach 0.50 (1)
BIGFOIL.COM POLAR EXPORT
NACA65-110
NACA65-110 |  |  |  | Cl Max: | 1.093 | at alpha= | 20 | deg
JavaFoil+Calcfoil stall+Eppler ext transition |  |  |  | L/D Max: | 62.798 | at alpha= | 2 | deg
Re: | 500000 |  |  | Cd Min: | 0.006 | at alpha= | 0 | deg
Mach: | 0.5 |  |  | Cl=0 at alpha= | -0.89552 | deg
|  |  |  | @ Cl=0.1, Cd= | 0.0060062
|  |  |  | @ Cl=0.4, Cd= | 0.067061
|  |  |  | @ Cl=0.6, Cd= | 0.12
alpha (deg) | Cl | Cd | Cm | Cl/Cd
-20 | -1.016 | 0.21715 | 0.001 | -4.681
-19.5 | -0.99 | 0.21779 | 0 | -4.544
-19 | -0.962 | 0.21265 | 0 | -4.526
-18.5 | -0.936 | 0.2042 | 0 | -4.586
-18 | -0.911 | 0.19929 | -0.001 | -4.57
-17.5 | -0.885 | 0.19572 | -0.001 | -4.521
-17 | -0.859 | 0.19225 | -0.001 | -4.468
-16.5 | -0.831 | 0.1827 | -0.002 | -4.548
-16 | -0.805 | 0.17736 | -0.002 | -4.538
-15.5 | -0.779 | 0.17151 | -0.002 | -4.541
-15 | -0.753 | 0.16748 | -0.003 | -4.495
-14.5 | -0.727 | 0.1635 | -0.003 | -4.444
-14 | -0.699 | 0.15118 | -0.003 | -4.621
-13.5 | -0.672 | 0.14454 | -0.003 | -4.652
-13 | -0.646 | 0.14238 | -0.004 | -4.539
-12.5 | -0.62 | 0.13884 | -0.004 | -4.465
-12 | -0.594 | 0.13415 | -0.004 | -4.425
-11.5 | -0.566 | 0.1276 | -0.004 | -4.437
-11 | -0.54 | 0.12227 | -0.005 | -4.413
-10.5 | -0.513 | 0.11945 | -0.005 | -4.296
-10 | -0.487 | 0.10689 | -0.005 | -4.554
-9.5 | -0.46 | 0.104 | -0.005 | -4.425
-9 | -0.434 | 0.10785 | -0.006 | -4.021
-8.5 | -0.406 | 0.09826 | -0.005 | -4.136
-8 | -0.38 | 0.09637 | -0.006 | -3.941
-7.5 | -0.353 | 0.08524 | -0.006 | -4.144
-7 | -0.327 | 0.08817 | -0.006 | -3.704
-6.5 | -0.3 | 0.06165 | -0.006 | -4.861
-6 | -0.38 | 0.05126 | -0.006 | -7.416
-5.5 | -0.427 | 0.04339 | -0.007 | -9.837
-5 | -0.408 | 0.03927 | -0.007 | -10.401
-4.5 | -0.373 | 0.0364 | -0.008 | -10.234
-4 | -0.328 | 0.03383 | -0.009 | -9.684
-3.5 | -0.345 | 0.01037 | -0.021 | -33.253
-3 | -0.281 | 0.00887 | -0.021 | -31.689
-2.5 | -0.216 | 0.00855 | -0.022 | -25.2
-2 | -0.149 | 0.00834 | -0.023 | -17.87
-1.5 | -0.082 | 0.00608 | -0.024 | -13.47
-1 | -0.014 | 0.00604 | -0.024 | -2.377
-0.5 | 0.053 | 0.00602 | -0.025 | 8.875
0 | 0.121 | 0.006 | -0.026 | 20.211
0.5 | 0.189 | 0.00609 | -0.026 | 31.035
1 | 0.256 | 0.00611 | -0.027 | 41.954
1.5 | 0.323 | 0.00615 | -0.028 | 52.563
2 | 0.39 | 0.0062 | -0.028 | 62.798
2.5 | 0.455 | 0.00906 | -0.029 | 50.185
3 | 0.518 | 0.01108 | -0.03 | 46.772
3.5 | 0.579 | 0.01156 | -0.03 | 50.126
4 | 0.515 | 0.03324 | -0.015 | 15.487
4.5 | 0.55 | 0.03625 | -0.013 | 15.175
5 | 0.575 | 0.03949 | -0.013 | 14.56
5.5 | 0.571 | 0.04456 | -0.012 | 12.818
6 | 0.367 | 0.04903 | -0.012 | 7.477
6.5 | 0.393 | 0.05844 | -0.013 | 6.724
7 | 0.419 | 0.09046 | -0.014 | 4.637
7.5 | 0.446 | 0.09238 | -0.014 | 4.825
8 | 0.472 | 0.14533 | -0.014 | 3.248
8.5 | 0.498 | 0.09192 | -0.014 | 5.418
9 | 0.525 | 0.09821 | -0.016 | 5.346
9.5 | 0.551 | 0.10402 | -0.017 | 5.298
10 | 0.577 | 0.11062 | -0.017 | 5.216
10.5 | 0.603 | 0.12122 | -0.017 | 4.974
11 | 0.629 | 0.11934 | -0.017 | 5.27
11.5 | 0.656 | 0.12575 | -0.019 | 5.217
12 | 0.682 | 0.13698 | -0.019 | 4.977
12.5 | 0.707 | 0.14041 | -0.02 | 5.039
13 | 0.733 | 0.13761 | -0.02 | 5.328
13.5 | 0.759 | 0.14362 | -0.021 | 5.284
14 | 0.786 | 0.15095 | -0.022 | 5.208
14.5 | 0.812 | 0.15504 | -0.022 | 5.235
15 | 0.837 | 0.16159 | -0.023 | 5.18
15.5 | 0.862 | 0.17199 | -0.023 | 5.013
16 | 0.888 | 0.17883 | -0.024 | 4.966
16.5 | 0.915 | 0.18735 | -0.025 | 4.885
17 | 0.94 | 0.1919 | -0.025 | 4.9
17.5 | 0.965 | 0.19694 | -0.026 | 4.902
18 | 0.991 | 0.20271 | -0.026 | 4.887
18.5 | 1.017 | 0.20909 | -0.027 | 4.865
19 | 1.043 | 0.21105 | -0.028 | 4.943
19.5 | 1.068 | 0.2188 | -0.028 | 4.881
20 | 1.093 | 0.22234 | -0.028 | 4.915

## 32. Re 500k Mach 0.50 (2)
BIGFOIL.COM POLAR EXPORT
NACA65-110
NACA65-110 |  |  |  | Cl Max: | 1.0123 | at alpha= | 20 | deg
XFOIL ncrit=9 |  |  |  | L/D Max: | 58.4626 | at alpha= | 2.5 | deg
Re: | 500000 |  |  | Cd Min: | 0.29259 | at alpha= | 20 | deg
Mach: | 0.5 |  |  | Cl=0 at alpha= | -0.76772 | deg
|  |  |  | @ Cl=0.1, Cd= | 0.0070898
|  |  |  | @ Cl=0.4, Cd= | 0.0071729
|  |  |  | @ Cl=0.6, Cd= | 0.014964
alpha (deg) | Cl | Cd | Cm | Cl/Cd
-20 | -0.8849 | 0.27813 | 0.0813 | -3.1816
-19.5 | -0.864 | 0.26997 | 0.0753 | -3.2004
-18.5 | -0.8199 | 0.25183 | 0.0657 | -3.2558
-18 | -0.7981 | 0.24363 | 0.0611 | -3.2759
-17.5 | -0.7765 | 0.23541 | 0.0562 | -3.2985
-17 | -0.7552 | 0.22698 | 0.0513 | -3.3272
-16.5 | -0.7339 | 0.21839 | 0.0454 | -3.3605
-16 | -0.7179 | 0.21057 | 0.0386 | -3.4093
-15.5 | -0.6961 | 0.20066 | 0.0347 | -3.4691
-15 | -0.6744 | 0.19233 | 0.0315 | -3.5065
-14.5 | -0.6548 | 0.1842 | 0.0272 | -3.5548
-14 | -0.636 | 0.17587 | 0.0228 | -3.6163
-13.5 | -0.6185 | 0.16716 | 0.0178 | -3.7
-13 | -0.6067 | 0.1587 | 0.0111 | -3.8229
-12.5 | -0.5924 | 0.14961 | 0.0059 | -3.9596
-12 | -0.5811 | 0.13954 | 0.002 | -4.1644
-11.5 | -0.5626 | 0.13232 | 0.0005 | -4.2518
-11 | -0.551 | 0.1239 | -0.0036 | -4.4471
-10.5 | -0.5419 | 0.115 | -0.0083 | -4.7122
-10 | -0.5353 | 0.10518 | -0.0159 | -5.0894
-9.5 | -0.5295 | 0.09549 | -0.0215 | -5.5451
-9 | -0.5261 | 0.0851 | -0.0277 | -6.1821
-8.5 | -0.5383 | 0.0728 | -0.0348 | -7.3942
-8 | -0.5485 | 0.0622 | -0.0426 | -8.8183
-7.5 | -0.5693 | 0.05354 | -0.0473 | -10.6332
-7 | -0.598 | 0.04652 | -0.0456 | -12.8547
-6.5 | -0.6013 | 0.03911 | -0.0443 | -15.3746
-6 | -0.5603 | 0.02999 | -0.0484 | -18.6829
-5.5 | -0.5226 | 0.02299 | -0.0456 | -22.7316
-5 | -0.478 | 0.01848 | -0.0412 | -25.8658
-4.5 | -0.4229 | 0.01563 | -0.0378 | -27.0569
-4 | -0.3673 | 0.01346 | -0.0347 | -27.2883
-3.5 | -0.3163 | 0.01161 | -0.0316 | -27.2438
-3 | -0.2596 | 0.01049 | -0.0295 | -24.7474
-2.5 | -0.2037 | 0.00916 | -0.028 | -22.238
-2 | -0.1576 | 0.00696 | -0.0257 | -22.6437
-1.5 | -0.095 | 0.007 | -0.0243 | -13.5714
-1 | -0.0308 | 0.00709 | -0.0236 | -4.3441
-0.5 | 0.0355 | 0.00708 | -0.0238 | 5.0141
0 | 0.1015 | 0.00709 | -0.0239 | 14.3159
0.5 | 0.1676 | 0.00712 | -0.0241 | 23.5393
1 | 0.2337 | 0.00717 | -0.0242 | 32.5941
1.5 | 0.2995 | 0.00722 | -0.0241 | 41.482
2 | 0.3611 | 0.00709 | -0.0224 | 50.9309
2.5 | 0.4221 | 0.00722 | -0.0206 | 58.4626
3 | 0.4492 | 0.01034 | -0.0151 | 43.4429
3.5 | 0.5011 | 0.01161 | -0.0122 | 43.1611
4 | 0.5515 | 0.01277 | -0.0087 | 43.1872
4.5 | 0.593 | 0.01467 | -0.0034 | 40.4226
5 | 0.6378 | 0.01655 | 0.002 | 38.5378
5.5 | 0.6929 | 0.01988 | 0.0052 | 34.8541
6 | 0.7511 | 0.02603 | 0.0055 | 28.8552
6.5 | 0.7774 | 0.03233 | 0.0097 | 24.0458
7 | 0.7796 | 0.03935 | 0.0144 | 19.8119
7.5 | 0.7586 | 0.04587 | 0.0192 | 16.538
8 | 0.7292 | 0.0539 | 0.0192 | 13.5288
8.5 | 0.6971 | 0.06743 | 0.012 | 10.3381
9 | 0.5944 | 0.07262 | 0.0044 | 8.1851
9.5 | 0.588 | 0.08295 | 0.0009 | 7.0886
10 | 0.6686 | 0.10444 | -0.0104 | 6.4018
10.5 | 0.673 | 0.11569 | -0.017 | 5.8173
11 | 0.6794 | 0.12704 | -0.0257 | 5.3479
11.5 | 0.6901 | 0.13634 | -0.031 | 5.0616
12 | 0.7041 | 0.14501 | -0.0349 | 4.8555
12.5 | 0.7159 | 0.15506 | -0.0381 | 4.6169
13 | 0.7307 | 0.16502 | -0.0435 | 4.4279
13.5 | 0.7459 | 0.1748 | -0.0496 | 4.2672
14 | 0.7599 | 0.18437 | -0.0571 | 4.1216
14.5 | 0.7787 | 0.19346 | -0.0624 | 4.0251
15 | 0.7982 | 0.20219 | -0.0673 | 3.9478
15.5 | 0.8221 | 0.21047 | -0.0702 | 3.906
16 | 0.8428 | 0.22071 | -0.0749 | 3.8186
16.5 | 0.8599 | 0.2296 | -0.0821 | 3.7452
17 | 0.8802 | 0.23869 | -0.0888 | 3.6876
17.5 | 0.9024 | 0.2477 | -0.0944 | 3.6431
18 | 0.9245 | 0.25645 | -0.0998 | 3.605
18.5 | 0.9463 | 0.26491 | -0.105 | 3.5722
19 | 0.9693 | 0.27414 | -0.1091 | 3.5358
19.5 | 0.9916 | 0.284 | -0.1143 | 3.4915
20 | 1.0123 | 0.29259 | -0.121 | 3.4598

## 33. Re 750k Mach 0.00 (1)
BIGFOIL.COM POLAR EXPORT
NACA65-110
NACA65-110 |  |  |  | Cl Max: | 0.752 | at alpha= | 6 | deg
JavaFoil+Calcfoil stall+Eppler ext transition |  |  |  | L/D Max: | 76.007 | at alpha= | 5.5 | deg
Re: | 750000 |  |  | Cd Min: | 0.00522 | at alpha= | -1 | deg
Mach: | 0 |  |  | Cl=0 at alpha= | -0.89655 | deg
|  |  |  | @ Cl=0.1, Cd= | 0.00522
|  |  |  | @ Cl=0.4, Cd= | 0.0083357
|  |  |  | @ Cl=0.6, Cd= | 0.0087431
alpha (deg) | Cl | Cd | Cm | Cl/Cd
-15.5 | -0.473 | 0.14479 | -0.002 | -3.267
-15 | -0.498 | 0.13144 | -0.002 | -3.786
-14.5 | -0.52 | 0.12473 | -0.002 | -4.168
-14 | -0.538 | 0.11723 | -0.002 | -4.592
-13.5 | -0.556 | 0.10944 | -0.002 | -5.078
-13 | -0.572 | 0.10555 | -0.003 | -5.418
-12.5 | -0.586 | 0.09912 | -0.003 | -5.914
-12 | -0.598 | 0.09011 | -0.003 | -6.64
-11.5 | -0.608 | 0.0858 | -0.003 | -7.082
-11 | -0.614 | 0.07938 | -0.003 | -7.735
-10.5 | -0.617 | 0.07429 | -0.004 | -8.304
-10 | -0.616 | 0.06838 | -0.004 | -9.005
-9.5 | -0.61 | 0.06525 | -0.004 | -9.356
-9 | -0.601 | 0.0596 | -0.005 | -10.082
-8.5 | -0.587 | 0.0555 | -0.005 | -10.57
-8 | -0.568 | 0.05155 | -0.005 | -11.018
-7.5 | -0.545 | 0.04821 | -0.006 | -11.304
-7 | -0.518 | 0.04543 | -0.006 | -11.395
-6.5 | -0.487 | 0.04274 | -0.006 | -11.383
-6 | -0.452 | 0.0398 | -0.007 | -11.362
-5.5 | -0.515 | 0.0089 | -0.016 | -57.855
-5 | -0.465 | 0.0087 | -0.016 | -53.515
-4.5 | -0.413 | 0.00887 | -0.017 | -46.588
-4 | -0.358 | 0.00857 | -0.017 | -41.812
-3.5 | -0.302 | 0.00833 | -0.018 | -36.28
-3 | -0.245 | 0.00811 | -0.019 | -30.233
-2.5 | -0.187 | 0.00786 | -0.019 | -23.838
-2 | -0.129 | 0.00528 | -0.02 | -24.531
-1.5 | -0.071 | 0.00523 | -0.02 | -13.579
-1 | -0.012 | 0.00522 | -0.021 | -2.385
-0.5 | 0.046 | 0.00522 | -0.022 | 8.856
0 | 0.105 | 0.00522 | -0.022 | 20.11
0.5 | 0.164 | 0.00522 | -0.023 | 31.338
1 | 0.222 | 0.00527 | -0.023 | 42.157
1.5 | 0.28 | 0.00528 | -0.024 | 53.118
2 | 0.338 | 0.00529 | -0.025 | 63.895
2.5 | 0.396 | 0.00832 | -0.025 | 47.526
3 | 0.452 | 0.00854 | -0.026 | 52.967
3.5 | 0.508 | 0.00828 | -0.026 | 61.42
4 | 0.563 | 0.00854 | -0.027 | 65.905
4.5 | 0.614 | 0.00882 | -0.028 | 69.615
5 | 0.663 | 0.0091 | -0.028 | 72.9
5.5 | 0.709 | 0.00933 | -0.029 | 76.007
6 | 0.752 | 0.01145 | -0.029 | 65.658
6.5 | 0.638 | 0.04178 | -0.014 | 15.268
7 | 0.664 | 0.04486 | -0.014 | 14.796
7.5 | 0.686 | 0.04832 | -0.013 | 14.194
8 | 0.704 | 0.05251 | -0.013 | 13.401
8.5 | 0.717 | 0.05578 | -0.012 | 12.86
9 | 0.726 | 0.0608 | -0.013 | 11.946
9.5 | 0.731 | 0.06385 | -0.012 | 11.444
10 | 0.731 | 0.06814 | -0.012 | 10.724
10.5 | 0.726 | 0.07418 | -0.012 | 9.791
11 | 0.719 | 0.07898 | -0.012 | 9.098

## 34. Re 750k Mach 0.00 (2)
BIGFOIL.COM POLAR EXPORT
NACA65-110
NACA65-110 |  |  |  | Cl Max: | 0.9433 | at alpha= | 9.5 | deg
XFOIL ncrit=9 |  |  |  | L/D Max: | 63.6395 | at alpha= | 2.5 | deg
Re: | 750000 |  |  | Cd Min: | 0.04165 | at alpha= | 9.5 | deg
Mach: | 0 |  |  | Cl=0 at alpha= | -99 | deg
|  |  |  | @ Cl=0.1, Cd= | 0.0054936
|  |  |  | @ Cl=0.4, Cd= | 0.006301
|  |  |  | @ Cl=0.6, Cd= | 0.011803
alpha (deg) | Cl | Cd | Cm | Cl/Cd
0 | 0.0899 | 0.00549 | -0.0214 | 16.3752
0.5 | 0.1465 | 0.00551 | -0.0216 | 26.588
1 | 0.203 | 0.00554 | -0.0219 | 36.6426
1.5 | 0.259 | 0.00555 | -0.0219 | 46.6667
2 | 0.3128 | 0.00563 | -0.0214 | 55.5595
2.5 | 0.3672 | 0.00577 | -0.0212 | 63.6395
3 | 0.416 | 0.00656 | -0.0201 | 63.4146
3.5 | 0.4529 | 0.00918 | -0.0181 | 49.3355
4 | 0.5031 | 0.00987 | -0.0172 | 50.9726
5 | 0.5953 | 0.01173 | -0.0137 | 50.7502
5.5 | 0.6387 | 0.0124 | -0.0113 | 51.5081
6 | 0.6846 | 0.01336 | -0.0096 | 51.2425
6.5 | 0.7394 | 0.01601 | -0.0106 | 46.1836
7 | 0.79 | 0.01761 | -0.0103 | 44.8609
7.5 | 0.8383 | 0.02024 | -0.0094 | 41.418
8 | 0.8849 | 0.02216 | -0.0088 | 39.9323
8.5 | 0.9226 | 0.02603 | -0.0073 | 35.4437
9.5 | 0.9433 | 0.04165 | 0.0012 | 22.6483

## 35. Re 750k Mach 0.10 (1)
BIGFOIL.COM POLAR EXPORT
NACA65-110
NACA65-110 |  |  |  | Cl Max: | 0.754 | at alpha= | 6 | deg
JavaFoil+Calcfoil stall+Eppler ext transition |  |  |  | L/D Max: | 75.461 | at alpha= | 5.5 | deg
Re: | 750000 |  |  | Cd Min: | 0.00521 | at alpha= | -0.5 | deg
Mach: | 0.1 |  |  | Cl=0 at alpha= | -0.89167 | deg
|  |  |  | @ Cl=0.1, Cd= | 0.0052369
|  |  |  | @ Cl=0.4, Cd= | 0.0083919
|  |  |  | @ Cl=0.6, Cd= | 0.0087317
alpha (deg) | Cl | Cd | Cm | Cl/Cd
-15 | -0.456 | 0.13966 | -0.002 | -3.263
-14.5 | -0.481 | 0.1261 | -0.002 | -3.814
-14 | -0.503 | 0.11864 | -0.002 | -4.236
-13.5 | -0.523 | 0.11086 | -0.002 | -4.721
-13 | -0.543 | 0.10735 | -0.003 | -5.057
-12.5 | -0.561 | 0.09859 | -0.003 | -5.686
-12 | -0.576 | 0.09065 | -0.003 | -6.357
-11.5 | -0.589 | 0.08462 | -0.003 | -6.961
-11 | -0.599 | 0.08005 | -0.003 | -7.478
-10.5 | -0.604 | 0.07412 | -0.004 | -8.154
-10 | -0.606 | 0.0685 | -0.004 | -8.85
-9.5 | -0.603 | 0.06508 | -0.004 | -9.272
-9 | -0.596 | 0.05964 | -0.005 | -9.992
-8.5 | -0.583 | 0.05537 | -0.005 | -10.539
-8 | -0.566 | 0.05208 | -0.005 | -10.873
-7.5 | -0.544 | 0.04832 | -0.006 | -11.265
-7 | -0.518 | 0.04554 | -0.006 | -11.376
-6.5 | -0.487 | 0.04275 | -0.006 | -11.403
-6 | -0.454 | 0.03986 | -0.007 | -11.387
-5.5 | -0.418 | 0.03693 | -0.008 | -11.307
-5 | -0.467 | 0.00868 | -0.016 | -53.837
-4.5 | -0.415 | 0.00848 | -0.017 | -48.904
-4 | -0.36 | 0.00856 | -0.018 | -42.073
-3.5 | -0.304 | 0.00831 | -0.018 | -36.535
-3 | -0.246 | 0.00809 | -0.019 | -30.455
-2.5 | -0.188 | 0.00787 | -0.019 | -23.926
-2 | -0.13 | 0.00527 | -0.02 | -24.701
-1.5 | -0.071 | 0.00524 | -0.021 | -13.613
-1 | -0.013 | 0.00522 | -0.021 | -2.397
-0.5 | 0.047 | 0.00521 | -0.022 | 8.92
0 | 0.106 | 0.00524 | -0.022 | 20.138
0.5 | 0.165 | 0.00523 | -0.023 | 31.472
1 | 0.223 | 0.00525 | -0.024 | 42.487
1.5 | 0.282 | 0.00529 | -0.024 | 53.284
2 | 0.34 | 0.00531 | -0.025 | 64.06
2.5 | 0.397 | 0.00838 | -0.025 | 47.41
3 | 0.455 | 0.00861 | -0.026 | 52.783
3.5 | 0.511 | 0.00834 | -0.027 | 61.212
4 | 0.565 | 0.00855 | -0.027 | 66.09
4.5 | 0.617 | 0.00882 | -0.028 | 69.967
5 | 0.666 | 0.00916 | -0.028 | 72.727
5.5 | 0.712 | 0.00943 | -0.029 | 75.461
6 | 0.754 | 0.01139 | -0.029 | 66.157
6.5 | 0.639 | 0.04189 | -0.014 | 15.254
7 | 0.664 | 0.04527 | -0.013 | 14.665
7.5 | 0.685 | 0.04837 | -0.013 | 14.164
8 | 0.701 | 0.05223 | -0.013 | 13.431
8.5 | 0.713 | 0.05626 | -0.013 | 12.68
9 | 0.72 | 0.06144 | -0.012 | 11.72
9.5 | 0.722 | 0.06472 | -0.012 | 11.155
10 | 0.719 | 0.0692 | -0.012 | 10.392
10.5 | 0.712 | 0.07597 | -0.012 | 9.37
11 | 0.701 | 0.08132 | -0.012 | 8.615

## 36. Re 750k Mach 0.10 (2)
BIGFOIL.COM POLAR EXPORT
NACA65-110
NACA65-110 |  |  |  | Cl Max: | 0.9208 | at alpha= | 8.5 | deg
XFOIL ncrit=9 |  |  |  | L/D Max: | 63.6724 | at alpha= | 2.5 | deg
Re: | 750000 |  |  | Cd Min: | 0.14208 | at alpha= | -13.5 | deg
Mach: | 0.1 |  |  | Cl=0 at alpha= | -0.79298 | deg
|  |  |  | @ Cl=0.1, Cd= | 0.0055034
|  |  |  | @ Cl=0.4, Cd= | 0.0063732
|  |  |  | @ Cl=0.6, Cd= | 0.011825
alpha (deg) | Cl | Cd | Cm | Cl/Cd
-13.5 | -0.4986 | 0.14208 | 0.008 | -3.5093
-13 | -0.4987 | 0.13467 | 0.0033 | -3.7031
-12.5 | -0.4968 | 0.12611 | -0.0009 | -3.9394
-12 | -0.4966 | 0.11668 | -0.0053 | -4.2561
-11.5 | -0.5088 | 0.10518 | -0.0095 | -4.8374
-11 | -0.51 | 0.09616 | -0.0132 | -5.3037
-10.5 | -0.6202 | 0.08308 | -0.0241 | -7.4651
-10 | -0.645 | 0.06726 | -0.0365 | -9.5897
-9 | -0.7157 | 0.05044 | -0.0356 | -14.1891
-8.5 | -0.7213 | 0.04331 | -0.0331 | -16.6544
-8 | -0.7024 | 0.03918 | -0.0311 | -17.9275
-7.5 | -0.6949 | 0.02666 | -0.0259 | -26.0653
-7 | -0.6377 | 0.02029 | -0.028 | -31.4293
-6.5 | -0.5798 | 0.01571 | -0.0295 | -36.9064
-6 | -0.5283 | 0.0143 | -0.0291 | -36.9441
-5.5 | -0.482 | 0.01291 | -0.0272 | -37.3354
-5 | -0.4338 | 0.01196 | -0.0257 | -36.2709
-4.5 | -0.3883 | 0.01042 | -0.0241 | -37.2649
-4 | -0.3371 | 0.00976 | -0.0233 | -34.5389
-3.5 | -0.2852 | 0.00902 | -0.0226 | -31.6186
-3 | -0.232 | 0.00845 | -0.0222 | -27.4556
-2.5 | -0.189 | 0.00588 | -0.0215 | -32.1429
-2 | -0.1344 | 0.00559 | -0.0214 | -24.0429
-1.5 | -0.079 | 0.0055 | -0.0212 | -14.3636
-1 | -0.0236 | 0.0055 | -0.021 | -4.2909
-0.5 | 0.0334 | 0.00549 | -0.0212 | 6.0838
0 | 0.0903 | 0.0055 | -0.0215 | 16.4182
0.5 | 0.1473 | 0.00552 | -0.0218 | 26.6848
1 | 0.2042 | 0.00555 | -0.022 | 36.7928
1.5 | 0.2605 | 0.00556 | -0.022 | 46.8525
2 | 0.3146 | 0.00564 | -0.0215 | 55.7801
2.5 | 0.3693 | 0.0058 | -0.0212 | 63.6724
3 | 0.4175 | 0.0067 | -0.0201 | 62.3134
3.5 | 0.4551 | 0.00923 | -0.0181 | 49.3066
4 | 0.5055 | 0.00995 | -0.0171 | 50.804
4.5 | 0.5557 | 0.01057 | -0.0161 | 52.5733
5 | 0.5985 | 0.0118 | -0.0136 | 50.7203
5.5 | 0.6419 | 0.01253 | -0.0111 | 51.2291
6 | 0.6873 | 0.01351 | -0.0092 | 50.8734
6.5 | 0.7428 | 0.01621 | -0.0102 | 45.8236
7 | 0.7936 | 0.01803 | -0.0097 | 44.0155
7.5 | 0.8415 | 0.021 | -0.0087 | 40.0714
8 | 0.8877 | 0.02287 | -0.008 | 38.815
8.5 | 0.9208 | 0.02785 | -0.0058 | 33.0628

## 37. Re 750k Mach 0.25 (1)
BIGFOIL.COM POLAR EXPORT
NACA65-110
NACA65-110 |  |  |  | Cl Max: | 0.724 | at alpha= | 5.5 | deg
JavaFoil+Calcfoil stall+Eppler ext transition |  |  |  | L/D Max: | 72.982 | at alpha= | 5 | deg
Re: | 750000 |  |  | Cd Min: | 0.00523 | at alpha= | -0.5 | deg
Mach: | 0.25 |  |  | Cl=0 at alpha= | -0.89344 | deg
|  |  |  | @ Cl=0.1, Cd= | 0.005256
|  |  |  | @ Cl=0.4, Cd= | 0.0080297
|  |  |  | @ Cl=0.6, Cd= | 0.08146
alpha (deg) | Cl | Cd | Cm | Cl/Cd
-13.5 | -0.2 | 0.11062 | -0.003 | -1.804
-13 | -0.266 | 0.10678 | -0.003 | -2.494
-12.5 | -0.323 | 0.1067 | -0.003 | -3.032
-12 | -0.375 | 0.09961 | -0.003 | -3.765
-11.5 | -0.421 | 0.09455 | -0.003 | -4.454
-11 | -0.461 | 0.08896 | -0.004 | -5.188
-10.5 | -0.495 | 0.07866 | -0.004 | -6.298
-10 | -0.522 | 0.07262 | -0.004 | -7.188
-9.5 | -0.541 | 0.06784 | -0.004 | -7.976
-9 | -0.552 | 0.06339 | -0.004 | -8.706
-8.5 | -0.555 | 0.05772 | -0.005 | -9.611
-8 | -0.549 | 0.05454 | -0.005 | -10.075
-7.5 | -0.537 | 0.05003 | -0.006 | -10.728
-7 | -0.517 | 0.04681 | -0.006 | -11.041
-6.5 | -0.491 | 0.04355 | -0.006 | -11.269
-6 | -0.459 | 0.04061 | -0.006 | -11.309
-5.5 | -0.424 | 0.03823 | -0.007 | -11.082
-5 | -0.477 | 0.00886 | -0.017 | -53.863
-4.5 | -0.425 | 0.00859 | -0.017 | -49.465
-4 | -0.369 | 0.00827 | -0.018 | -44.652
-3.5 | -0.311 | 0.00846 | -0.019 | -36.799
-3 | -0.253 | 0.00823 | -0.019 | -30.712
-2.5 | -0.193 | 0.00801 | -0.02 | -24.156
-2 | -0.134 | 0.00532 | -0.02 | -25.121
-1.5 | -0.073 | 0.00527 | -0.021 | -13.913
-1 | -0.013 | 0.00527 | -0.022 | -2.439
-0.5 | 0.048 | 0.00523 | -0.022 | 9.131
0 | 0.108 | 0.00526 | -0.023 | 20.635
0.5 | 0.169 | 0.00528 | -0.024 | 31.994
1 | 0.229 | 0.00528 | -0.024 | 43.403
1.5 | 0.289 | 0.00533 | -0.025 | 54.349
2 | 0.349 | 0.00535 | -0.025 | 65.317
2.5 | 0.408 | 0.00845 | -0.026 | 48.301
3 | 0.467 | 0.0082 | -0.027 | 56.867
3.5 | 0.524 | 0.00842 | -0.027 | 62.226
4 | 0.579 | 0.0087 | -0.028 | 66.543
4.5 | 0.631 | 0.00902 | -0.028 | 70.008
5 | 0.68 | 0.00931 | -0.029 | 72.982
5.5 | 0.724 | 0.01138 | -0.03 | 63.609
6 | 0.615 | 0.04001 | -0.014 | 15.377
6.5 | 0.641 | 0.04291 | -0.014 | 14.937
7 | 0.66 | 0.0464 | -0.013 | 14.234
7.5 | 0.673 | 0.0498 | -0.013 | 13.522
8 | 0.679 | 0.05511 | -0.012 | 12.316
8.5 | 0.676 | 0.05924 | -0.012 | 11.413
9 | 0.665 | 0.06531 | -0.012 | 10.188
9.5 | 0.646 | 0.0701 | -0.012 | 9.222
10 | 0.619 | 0.07488 | -0.012 | 8.267
10.5 | 0.584 | 0.08146 | -0.013 | 7.171

## 38. Re 750k Mach 0.25 (2)
BIGFOIL.COM POLAR EXPORT
NACA65-110
NACA65-110 |  |  |  | Cl Max: | 0.9222 | at alpha= | 20 | deg
XFOIL ncrit=9 |  |  |  | L/D Max: | 64.3993 | at alpha= | 2.5 | deg
Re: | 750000 |  |  | Cd Min: | 0.26432 | at alpha= | 20 | deg
Mach: | 0.25 |  |  | Cl=0 at alpha= | -0.7879 | deg
|  |  |  | @ Cl=0.1, Cd= | 0.0055824
|  |  |  | @ Cl=0.4, Cd= | 0.006627
|  |  |  | @ Cl=0.6, Cd= | 0.011776
alpha (deg) | Cl | Cd | Cm | Cl/Cd
-20 | -0.8082 | 0.25306 | 0.067 | -3.1937
-19.5 | -0.7915 | 0.24578 | 0.062 | -3.2204
-19 | -0.7751 | 0.23845 | 0.0572 | -3.2506
-18 | -0.7403 | 0.22342 | 0.0496 | -3.3135
-17.5 | -0.7232 | 0.21665 | 0.0456 | -3.3381
-17 | -0.7067 | 0.20962 | 0.0416 | -3.3713
-16.5 | -0.6901 | 0.20191 | 0.0373 | -3.4179
-16 | -0.6771 | 0.19334 | 0.0315 | -3.5021
-15.5 | -0.663 | 0.18525 | 0.0269 | -3.5789
-15 | -0.6507 | 0.17602 | 0.0231 | -3.6967
-14.5 | -0.6339 | 0.16952 | 0.0205 | -3.7394
-14 | -0.6205 | 0.16192 | 0.0167 | -3.8321
-13.5 | -0.6086 | 0.15396 | 0.0128 | -3.953
-13 | -0.5986 | 0.14542 | 0.0086 | -4.1164
-12.5 | -0.5918 | 0.13546 | 0.0027 | -4.3688
-12 | -0.5852 | 0.126 | -0.0018 | -4.6444
-11.5 | -0.5811 | 0.11612 | -0.0065 | -5.0043
-11 | -0.5906 | 0.10454 | -0.0115 | -5.6495
-10.5 | -0.5885 | 0.09618 | -0.0155 | -6.1187
-10 | -0.59 | 0.08696 | -0.0206 | -6.7847
-9.5 | -0.6148 | 0.06975 | -0.0345 | -8.8143
-9 | -0.6511 | 0.05882 | -0.0405 | -11.0694
-8.5 | -0.6754 | 0.05252 | -0.0384 | -12.8599
-8 | -0.6759 | 0.04661 | -0.0364 | -14.5012
-7.5 | -0.6516 | 0.04246 | -0.0332 | -15.3462
-7 | -0.646 | 0.02462 | -0.0321 | -26.2388
-6.5 | -0.5908 | 0.0192 | -0.0329 | -30.7708
-6 | -0.5433 | 0.01575 | -0.0315 | -34.4952
-5.5 | -0.4955 | 0.0139 | -0.0293 | -35.6475
-5 | -0.4466 | 0.01247 | -0.0273 | -35.814
-4.5 | -0.3998 | 0.01084 | -0.0253 | -36.8819
-4 | -0.3474 | 0.01003 | -0.0243 | -34.6361
-3.5 | -0.2941 | 0.00922 | -0.0235 | -31.898
-3 | -0.2389 | 0.00867 | -0.023 | -27.5548
-2.5 | -0.1939 | 0.00623 | -0.0223 | -31.1236
-2 | -0.1391 | 0.00568 | -0.0219 | -24.4894
-1.5 | -0.0821 | 0.00557 | -0.0217 | -14.7397
-1 | -0.0249 | 0.00558 | -0.0214 | -4.4624
-0.5 | 0.0338 | 0.00558 | -0.0217 | 6.0573
0 | 0.0928 | 0.00558 | -0.022 | 16.6308
0.5 | 0.1518 | 0.0056 | -0.0224 | 27.1071
1 | 0.2105 | 0.00563 | -0.0226 | 37.389
1.5 | 0.2683 | 0.00567 | -0.0226 | 47.3192
2 | 0.3242 | 0.00573 | -0.022 | 56.5794
2.5 | 0.3806 | 0.00591 | -0.0216 | 64.3993
3 | 0.4247 | 0.00754 | -0.0198 | 56.3263
3.5 | 0.4679 | 0.00953 | -0.0181 | 49.0976
4 | 0.5198 | 0.01025 | -0.0169 | 50.7122
4.5 | 0.571 | 0.0109 | -0.0155 | 52.3853
5 | 0.6157 | 0.01225 | -0.013 | 50.2612
5.5 | 0.6581 | 0.01332 | -0.0097 | 49.4069
6 | 0.7019 | 0.01448 | -0.0068 | 48.4738
6.5 | 0.7611 | 0.01773 | -0.0077 | 42.9272
7 | 0.8112 | 0.02106 | -0.0064 | 38.5185
7.5 | 0.8516 | 0.02631 | -0.0039 | 32.3679
8 | 0.8866 | 0.03004 | -0.0017 | 29.514
8.5 | 0.9002 | 0.03669 | 0.0023 | 24.5353
9.5 | 0.7932 | 0.06139 | 0.0134 | 12.9207
10 | 0.759 | 0.07059 | 0.0104 | 10.7522
10.5 | 0.7293 | 0.0832 | 0.0018 | 8.7656
11 | 0.7252 | 0.09859 | -0.0094 | 7.3557
11.5 | 0.7069 | 0.11547 | -0.0186 | 6.1219
12 | 0.7067 | 0.12726 | -0.0247 | 5.5532
12.5 | 0.7105 | 0.13819 | -0.0303 | 5.1415
13 | 0.7178 | 0.14877 | -0.0361 | 4.8249
13.5 | 0.7254 | 0.15933 | -0.0421 | 4.5528
14 | 0.7364 | 0.16812 | -0.0467 | 4.3802
14.5 | 0.7504 | 0.17565 | -0.0508 | 4.2721
15 | 0.7635 | 0.18369 | -0.0537 | 4.1565
15.5 | 0.7773 | 0.19278 | -0.0586 | 4.0321
16 | 0.7915 | 0.20145 | -0.0635 | 3.929
16.5 | 0.8044 | 0.2111 | -0.0701 | 3.8105
17 | 0.8205 | 0.21897 | -0.0746 | 3.7471
17.5 | 0.8374 | 0.22647 | -0.0792 | 3.6976
18 | 0.8546 | 0.23355 | -0.0835 | 3.6592
18.5 | 0.8722 | 0.24041 | -0.0874 | 3.628
19 | 0.8895 | 0.24898 | -0.0915 | 3.5726
19.5 | 0.9055 | 0.25663 | -0.0968 | 3.5284
20 | 0.9222 | 0.26432 | -0.1024 | 3.489

## 39. Re 750k Mach 0.50 (1)
BIGFOIL.COM POLAR EXPORT
NACA65-110
NACA65-110 |  |  |  | Cl Max: | 1.093 | at alpha= | 20 | deg
JavaFoil+Calcfoil stall+Eppler ext transition |  |  |  | L/D Max: | 70.845 | at alpha= | 2 | deg
Re: | 750000 |  |  | Cd Min: | 0.00535 | at alpha= | 0 | deg
Mach: | 0.5 |  |  | Cl=0 at alpha= | -0.89552 | deg
|  |  |  | @ Cl=0.1, Cd= | 0.0053593
|  |  |  | @ Cl=0.4, Cd= | 0.062536
|  |  |  | @ Cl=0.6, Cd= | 0.10809
alpha (deg) | Cl | Cd | Cm | Cl/Cd
-20 | -1.016 | 0.20522 | 0.001 | -4.953
-19.5 | -0.99 | 0.19935 | 0 | -4.968
-19 | -0.963 | 0.19608 | 0 | -4.909
-18.5 | -0.937 | 0.1886 | 0 | -4.966
-18 | -0.911 | 0.18601 | -0.001 | -4.896
-17.5 | -0.885 | 0.17863 | -0.001 | -4.954
-17 | -0.859 | 0.17506 | -0.001 | -4.907
-16.5 | -0.831 | 0.16693 | -0.002 | -4.978
-16 | -0.805 | 0.1635 | -0.002 | -4.923
-15.5 | -0.779 | 0.15383 | -0.002 | -5.063
-15 | -0.753 | 0.14979 | -0.003 | -5.025
-14.5 | -0.727 | 0.14582 | -0.003 | -4.983
-14 | -0.699 | 0.13911 | -0.003 | -5.023
-13.5 | -0.673 | 0.13516 | -0.003 | -4.976
-13 | -0.646 | 0.12957 | -0.004 | -4.988
-12.5 | -0.62 | 0.12603 | -0.004 | -4.919
-12 | -0.594 | 0.12475 | -0.004 | -4.759
-11.5 | -0.566 | 0.1161 | -0.004 | -4.877
-11 | -0.54 | 0.11297 | -0.005 | -4.778
-10.5 | -0.513 | 0.10721 | -0.005 | -4.787
-10 | -0.487 | 0.09614 | -0.005 | -5.064
-9.5 | -0.46 | 0.09335 | -0.005 | -4.931
-9 | -0.434 | 0.09656 | -0.006 | -4.492
-8.5 | -0.406 | 0.08977 | -0.006 | -4.528
-8 | -0.38 | 0.08716 | -0.006 | -4.359
-7.5 | -0.353 | 0.0781 | -0.006 | -4.524
-7 | -0.327 | 0.0795 | -0.007 | -4.109
-6.5 | -0.3 | 0.05711 | -0.006 | -5.249
-6 | -0.38 | 0.04822 | -0.006 | -7.885
-5.5 | -0.427 | 0.04154 | -0.007 | -10.278
-5 | -0.409 | 0.03807 | -0.007 | -10.732
-4.5 | -0.373 | 0.03546 | -0.008 | -10.509
-4 | -0.406 | 0.00999 | -0.02 | -40.681
-3.5 | -0.345 | 0.00845 | -0.021 | -40.829
-3 | -0.281 | 0.00816 | -0.021 | -34.469
-2.5 | -0.216 | 0.00784 | -0.022 | -27.486
-2 | -0.149 | 0.00765 | -0.023 | -19.483
-1.5 | -0.082 | 0.00542 | -0.024 | -15.107
-1 | -0.014 | 0.00537 | -0.024 | -2.673
-0.5 | 0.053 | 0.00538 | -0.025 | 9.935
0 | 0.121 | 0.00535 | -0.026 | 22.669
0.5 | 0.189 | 0.0054 | -0.026 | 34.994
1 | 0.256 | 0.00541 | -0.027 | 47.339
1.5 | 0.323 | 0.00545 | -0.028 | 59.335
2 | 0.39 | 0.0055 | -0.028 | 70.845
2.5 | 0.455 | 0.00832 | -0.029 | 54.617
3 | 0.518 | 0.00867 | -0.03 | 59.786
3.5 | 0.58 | 0.0107 | -0.03 | 54.186
4 | 0.636 | 0.0112 | -0.031 | 56.824
4.5 | 0.551 | 0.03523 | -0.014 | 15.631
5 | 0.575 | 0.03821 | -0.013 | 15.054
5.5 | 0.571 | 0.04261 | -0.013 | 13.411
6 | 0.367 | 0.04708 | -0.013 | 7.789
6.5 | 0.393 | 0.05524 | -0.013 | 7.115
7 | 0.42 | 0.08338 | -0.014 | 5.032
7.5 | 0.446 | 0.08528 | -0.014 | 5.228
8 | 0.472 | 0.12764 | -0.014 | 3.698
8.5 | 0.498 | 0.08555 | -0.015 | 5.823
9 | 0.525 | 0.0907 | -0.017 | 5.789
9.5 | 0.551 | 0.09333 | -0.017 | 5.906
10 | 0.577 | 0.10145 | -0.017 | 5.689
10.5 | 0.603 | 0.10896 | -0.017 | 5.535
11 | 0.629 | 0.10889 | -0.018 | 5.776
11.5 | 0.656 | 0.11514 | -0.019 | 5.698
12 | 0.682 | 0.12212 | -0.02 | 5.583
12.5 | 0.708 | 0.12549 | -0.02 | 5.638
13 | 0.733 | 0.12658 | -0.02 | 5.792
13.5 | 0.759 | 0.13045 | -0.021 | 5.818
14 | 0.786 | 0.1358 | -0.022 | 5.79
14.5 | 0.812 | 0.14341 | -0.023 | 5.66
15 | 0.837 | 0.15052 | -0.023 | 5.561
15.5 | 0.862 | 0.16037 | -0.023 | 5.378
16 | 0.888 | 0.16369 | -0.024 | 5.427
16.5 | 0.915 | 0.17023 | -0.025 | 5.376
17 | 0.94 | 0.17394 | -0.025 | 5.406
17.5 | 0.965 | 0.18126 | -0.026 | 5.326
18 | 0.991 | 0.18707 | -0.026 | 5.296
18.5 | 1.018 | 0.19488 | -0.027 | 5.224
19 | 1.043 | 0.19465 | -0.028 | 5.36
19.5 | 1.068 | 0.19961 | -0.028 | 5.351
20 | 1.093 | 0.20214 | -0.028 | 5.406

## 40. Re 750k Mach 0.50 (2)
BIGFOIL.COM POLAR EXPORT
NACA65-110
NACA65-110 |  |  |  | Cl Max: | 1.0153 | at alpha= | 20 | deg
XFOIL ncrit=9 |  |  |  | L/D Max: | 62.6106 | at alpha= | 2.5 | deg
Re: | 750000 |  |  | Cd Min: | 0.29241 | at alpha= | 20 | deg
Mach: | 0.5 |  |  | Cl=0 at alpha= | -0.7747 | deg
|  |  |  | @ Cl=0.1, Cd= | 0.00592
|  |  |  | @ Cl=0.4, Cd= | 0.0064843
|  |  |  | @ Cl=0.6, Cd= | 0.012524
alpha (deg) | Cl | Cd | Cm | Cl/Cd
-19.5 | -0.8631 | 0.26842 | 0.0762 | -3.2155
-19 | -0.8415 | 0.26026 | 0.0715 | -3.2333
-18.5 | -0.8198 | 0.25208 | 0.0665 | -3.2521
-18 | -0.798 | 0.24379 | 0.0614 | -3.2733
-17.5 | -0.7763 | 0.23532 | 0.0563 | -3.2989
-17 | -0.7545 | 0.22631 | 0.0509 | -3.3339
-16.5 | -0.7349 | 0.21755 | 0.0449 | -3.3781
-15.5 | -0.6942 | 0.19996 | 0.0362 | -3.4717
-15 | -0.6741 | 0.19214 | 0.0319 | -3.5084
-14.5 | -0.6547 | 0.18377 | 0.0274 | -3.5626
-14 | -0.636 | 0.17508 | 0.0226 | -3.6326
-13.5 | -0.6218 | 0.16587 | 0.0161 | -3.7487
-13 | -0.6064 | 0.1569 | 0.0112 | -3.8649
-12.5 | -0.5914 | 0.14769 | 0.0066 | -4.0043
-12 | -0.5782 | 0.13871 | 0.0038 | -4.1684
-11.5 | -0.5638 | 0.13095 | 0.0003 | -4.3055
-11 | -0.5522 | 0.12249 | -0.0039 | -4.5081
-10.5 | -0.5429 | 0.11272 | -0.0106 | -4.8164
-10 | -0.5357 | 0.1032 | -0.0155 | -5.1909
-9.5 | -0.5308 | 0.09351 | -0.0206 | -5.6764
-9 | -0.5286 | 0.08329 | -0.0263 | -6.3465
-8.5 | -0.5289 | 0.07168 | -0.034 | -7.3786
-8 | -0.5497 | 0.06103 | -0.0412 | -9.007
-7.5 | -0.5756 | 0.05128 | -0.0472 | -11.2246
-7 | -0.6081 | 0.04401 | -0.0453 | -13.8173
-6.5 | -0.5926 | 0.03371 | -0.0495 | -17.5794
-6 | -0.5757 | 0.02661 | -0.0454 | -21.6347
-5.5 | -0.5442 | 0.02157 | -0.0404 | -25.2295
-5 | -0.4971 | 0.01673 | -0.0364 | -29.7131
-4.5 | -0.44 | 0.01393 | -0.0335 | -31.5865
-4 | -0.3865 | 0.01168 | -0.0306 | -33.0908
-3.5 | -0.329 | 0.01044 | -0.0284 | -31.5134
-3 | -0.2697 | 0.00942 | -0.0268 | -28.6306
-2.5 | -0.2071 | 0.00876 | -0.026 | -23.6416
-2 | -0.1596 | 0.0061 | -0.0246 | -26.1639
-1.5 | -0.095 | 0.0059 | -0.0242 | -16.1017
-1 | -0.0301 | 0.00592 | -0.0237 | -5.0845
-0.5 | 0.0367 | 0.00592 | -0.024 | 6.1993
0 | 0.1035 | 0.00592 | -0.0243 | 17.4831
0.5 | 0.1703 | 0.00595 | -0.0247 | 28.6218
1 | 0.2372 | 0.00599 | -0.025 | 39.5993
1.5 | 0.3029 | 0.00599 | -0.0247 | 50.5676
2 | 0.3665 | 0.00608 | -0.0239 | 60.2796
2.5 | 0.4245 | 0.00678 | -0.0222 | 62.6106
3 | 0.4619 | 0.00966 | -0.0186 | 47.8157
3.5 | 0.5198 | 0.0106 | -0.0167 | 49.0377
4 | 0.5765 | 0.01162 | -0.0142 | 49.6127
4.5 | 0.6246 | 0.01347 | -0.0103 | 46.3697
5 | 0.6755 | 0.01554 | -0.0062 | 43.4685
6 | 0.7616 | 0.02231 | 0.0043 | 34.1372
6.5 | 0.7897 | 0.02935 | 0.008 | 26.9063
7 | 0.7949 | 0.03648 | 0.0129 | 21.79
7.5 | 0.7738 | 0.04298 | 0.0183 | 18.0037
8 | 0.744 | 0.05093 | 0.019 | 14.6083
8.5 | 0.7181 | 0.06025 | 0.0147 | 11.9187
9 | 0.6915 | 0.07894 | 0.001 | 8.7598
9.5 | 0.6725 | 0.09106 | -0.0056 | 7.3852
10 | 0.6729 | 0.10316 | -0.0129 | 6.5229
10.5 | 0.6767 | 0.11429 | -0.0191 | 5.9209
11 | 0.6848 | 0.12572 | -0.0266 | 5.447
11.5 | 0.6947 | 0.13532 | -0.0319 | 5.1338
12 | 0.7072 | 0.14432 | -0.0364 | 4.9002
12.5 | 0.7208 | 0.15312 | -0.04 | 4.7074
13 | 0.733 | 0.16377 | -0.0453 | 4.4758
13.5 | 0.7493 | 0.17363 | -0.0507 | 4.3155
14 | 0.7657 | 0.18344 | -0.0565 | 4.1741
14.5 | 0.7825 | 0.19336 | -0.0637 | 4.0469
15 | 0.8022 | 0.20208 | -0.0687 | 3.9697
15.5 | 0.8231 | 0.21038 | -0.0734 | 3.9124
16 | 0.8452 | 0.21966 | -0.0769 | 3.8478
16.5 | 0.8642 | 0.22925 | -0.0832 | 3.7697
17 | 0.8836 | 0.23854 | -0.0895 | 3.7042
17.5 | 0.9059 | 0.24814 | -0.0958 | 3.6508
18 | 0.9279 | 0.25717 | -0.1013 | 3.6081
18.5 | 0.9497 | 0.26587 | -0.1068 | 3.572
19 | 0.9716 | 0.27445 | -0.1122 | 3.5402
19.5 | 0.9933 | 0.28284 | -0.1167 | 3.5119
20 | 1.0153 | 0.29241 | -0.1225 | 3.4722

## 41. Re 1M Mach 0.00 (1)
BIGFOIL.COM POLAR EXPORT
NACA65-110
NACA65-110 |  |  |  | Cl Max: | 0.79 | at alpha= | 6.5 | deg
JavaFoil+Calcfoil stall+Eppler ext transition |  |  |  | L/D Max: | 81.21 | at alpha= | 6 | deg
Re: | 1000000 |  |  | Cd Min: | 0.00489 | at alpha= | 0 | deg
Mach: | 0 |  |  | Cl=0 at alpha= | -0.89655 | deg
|  |  |  | @ Cl=0.1, Cd= | 0.0048917
|  |  |  | @ Cl=0.4, Cd= | 0.0079343
|  |  |  | @ Cl=0.6, Cd= | 0.0083214
alpha (deg) | Cl | Cd | Cm | Cl/Cd
-15.5 | -0.473 | 0.13545 | -0.002 | -3.493
-15 | -0.498 | 0.1285 | -0.002 | -3.875
-14.5 | -0.52 | 0.11852 | -0.002 | -4.387
-14 | -0.539 | 0.11234 | -0.002 | -4.794
-13.5 | -0.556 | 0.10799 | -0.002 | -5.148
-13 | -0.572 | 0.10103 | -0.003 | -5.662
-12.5 | -0.586 | 0.0955 | -0.003 | -6.14
-12 | -0.599 | 0.08786 | -0.003 | -6.812
-11.5 | -0.608 | 0.08421 | -0.003 | -7.219
-11 | -0.614 | 0.07678 | -0.003 | -7.999
-10.5 | -0.617 | 0.07164 | -0.004 | -8.614
-10 | -0.616 | 0.06728 | -0.004 | -9.157
-9.5 | -0.611 | 0.06367 | -0.004 | -9.593
-9 | -0.601 | 0.0578 | -0.005 | -10.4
-8.5 | -0.587 | 0.05442 | -0.005 | -10.787
-8 | -0.569 | 0.05039 | -0.006 | -11.284
-7.5 | -0.545 | 0.04717 | -0.006 | -11.563
-7 | -0.518 | 0.04473 | -0.006 | -11.584
-6.5 | -0.487 | 0.04195 | -0.007 | -11.609
-6 | -0.562 | 0.00893 | -0.015 | -62.859
-5.5 | -0.515 | 0.00867 | -0.016 | -59.411
-5 | -0.465 | 0.00889 | -0.016 | -52.376
-4.5 | -0.413 | 0.00846 | -0.017 | -48.839
-4 | -0.358 | 0.00816 | -0.017 | -43.888
-3.5 | -0.302 | 0.00792 | -0.018 | -38.123
-3 | -0.245 | 0.00771 | -0.019 | -31.775
-2.5 | -0.187 | 0.00751 | -0.019 | -24.973
-2 | -0.129 | 0.00497 | -0.02 | -26.027
-1.5 | -0.071 | 0.00491 | -0.02 | -14.456
-1 | -0.012 | 0.00493 | -0.021 | -2.527
-0.5 | 0.046 | 0.00491 | -0.022 | 9.434
0 | 0.105 | 0.00489 | -0.022 | 21.47
0.5 | 0.164 | 0.00494 | -0.023 | 33.146
1 | 0.222 | 0.00494 | -0.023 | 44.981
1.5 | 0.28 | 0.00494 | -0.024 | 56.704
2 | 0.338 | 0.00501 | -0.025 | 67.536
2.5 | 0.396 | 0.00792 | -0.025 | 49.947
3 | 0.452 | 0.00812 | -0.026 | 55.701
3.5 | 0.508 | 0.00841 | -0.026 | 60.408
4 | 0.563 | 0.00814 | -0.027 | 69.086
4.5 | 0.614 | 0.00839 | -0.028 | 73.188
5 | 0.664 | 0.0086 | -0.028 | 77.135
5.5 | 0.71 | 0.00891 | -0.029 | 79.684
6 | 0.752 | 0.00926 | -0.029 | 81.21
6.5 | 0.79 | 0.01137 | -0.03 | 69.47
7 | 0.667 | 0.04317 | -0.016 | 15.456
7.5 | 0.687 | 0.04742 | -0.014 | 14.484
8 | 0.704 | 0.05126 | -0.013 | 13.739
8.5 | 0.718 | 0.05514 | -0.013 | 13.015
9 | 0.727 | 0.05947 | -0.013 | 12.22
9.5 | 0.731 | 0.06217 | -0.013 | 11.759
10 | 0.731 | 0.06757 | -0.013 | 10.819
10.5 | 0.727 | 0.07282 | -0.013 | 9.978
11 | 0.719 | 0.07705 | -0.013 | 9.331
11.5 | 0.705 | 0.08357 | -0.013 | 8.436

## 42. Re 1M Mach 0.00 (2)
BIGFOIL.COM POLAR EXPORT
NACA65-110
NACA65-110 |  |  |  | Cl Max: | 1.0394 | at alpha= | 10 | deg
XFOIL ncrit=9 |  |  |  | L/D Max: | 68.3364 | at alpha= | 2.5 | deg
Re: | 1000000 |  |  | Cd Min: | 0.24684 | at alpha= | -20 | deg
Mach: | 0 |  |  | Cl=0 at alpha= | -0.79541 | deg
|  |  |  | @ Cl=0.1, Cd= | 0.0049433
|  |  |  | @ Cl=0.4, Cd= | 0.0065727
|  |  |  | @ Cl=0.6, Cd= | 0.010335
alpha (deg) | Cl | Cd | Cm | Cl/Cd
-20 | -0.7911 | 0.24684 | 0.0636 | -3.2049
-19.5 | -0.7747 | 0.2406 | 0.0594 | -3.2199
-19 | -0.7584 | 0.23395 | 0.0552 | -3.2417
-18.5 | -0.7421 | 0.22701 | 0.051 | -3.269
-18 | -0.7259 | 0.21969 | 0.0469 | -3.3042
-17.5 | -0.7105 | 0.21159 | 0.0421 | -3.3579
-17 | -0.6974 | 0.20333 | 0.0374 | -3.4299
-16.5 | -0.6853 | 0.19435 | 0.0334 | -3.5261
-16 | -0.6695 | 0.18825 | 0.0302 | -3.5564
-15.5 | -0.655 | 0.18144 | 0.0265 | -3.61
-15 | -0.642 | 0.1739 | 0.0227 | -3.6918
-14.5 | -0.6306 | 0.16508 | 0.0181 | -3.82
-14 | -0.6215 | 0.15619 | 0.0132 | -3.9791
-13.5 | -0.613 | 0.14692 | 0.009 | -4.1723
-13 | -0.6062 | 0.13763 | 0.0048 | -4.4046
-12.5 | -0.6133 | 0.1251 | -0.0005 | -4.9025
-12 | -0.6077 | 0.11753 | -0.0039 | -5.1706
-11.5 | -0.6004 | 0.11053 | -0.0073 | -5.432
-11 | -0.5999 | 0.10144 | -0.0119 | -5.9138
-10.5 | -0.608 | 0.08991 | -0.0185 | -6.7623
-10 | -0.6354 | 0.07279 | -0.0322 | -8.7292
-9.5 | -0.6961 | 0.05953 | -0.0378 | -11.6933
-9 | -0.7592 | 0.04199 | -0.0327 | -18.0805
-8.5 | -0.7834 | 0.02658 | -0.0258 | -29.4733
-8 | -0.7531 | 0.02041 | -0.0234 | -36.8986
-7.5 | -0.6932 | 0.01722 | -0.0261 | -40.2555
-7 | -0.6339 | 0.01531 | -0.0279 | -41.4043
-6.5 | -0.5856 | 0.01377 | -0.0268 | -42.5272
-6 | -0.5366 | 0.01328 | -0.0256 | -40.4066
-5.5 | -0.4946 | 0.01101 | -0.0234 | -44.9228
-5 | -0.4446 | 0.01029 | -0.0226 | -43.207
-4.5 | -0.3923 | 0.00987 | -0.0221 | -39.7467
-4 | -0.342 | 0.00887 | -0.0214 | -38.5569
-3.5 | -0.2879 | 0.00849 | -0.0213 | -33.9105
-3 | -0.2342 | 0.00795 | -0.0211 | -29.4591
-2.5 | -0.1868 | 0.00602 | -0.0209 | -31.0299
-2 | -0.1347 | 0.00516 | -0.0208 | -26.1047
-1.5 | -0.0789 | 0.00501 | -0.0209 | -15.7485
-1 | -0.0232 | 0.00495 | -0.0209 | -4.6869
-0.5 | 0.0335 | 0.00493 | -0.0212 | 6.7951
0 | 0.0906 | 0.00494 | -0.0215 | 18.3401
0.5 | 0.1477 | 0.00496 | -0.0219 | 29.7782
1 | 0.2045 | 0.00499 | -0.0222 | 40.982
1.5 | 0.2603 | 0.00504 | -0.0223 | 51.6468
2 | 0.315 | 0.00519 | -0.0221 | 60.6936
2.5 | 0.3697 | 0.00541 | -0.022 | 68.3364
3 | 0.414 | 0.00711 | -0.0208 | 58.2278
3.5 | 0.4596 | 0.00872 | -0.0198 | 52.7064
4 | 0.512 | 0.00922 | -0.0194 | 55.5315
4.5 | 0.5625 | 0.00995 | -0.0186 | 56.5327
5 | 0.6131 | 0.01047 | -0.0177 | 58.5578
5.5 | 0.6617 | 0.01114 | -0.0166 | 59.3986
6 | 0.7013 | 0.01253 | -0.0137 | 55.9697
6.5 | 0.7441 | 0.01327 | -0.0112 | 56.0739
7 | 0.802 | 0.01451 | -0.0125 | 55.2722
7.5 | 0.8502 | 0.01606 | -0.012 | 52.939
8 | 0.8942 | 0.01892 | -0.0108 | 47.2622
8.5 | 0.9391 | 0.02118 | -0.0097 | 44.339
9 | 0.9774 | 0.02473 | -0.0078 | 39.5228
9.5 | 1.0092 | 0.02848 | -0.0055 | 35.4354
10 | 1.0394 | 0.03104 | -0.0033 | 33.4858
10.5 | 1.0373 | 0.03764 | 0.0017 | 27.5584
12 | 0.7508 | 0.11013 | -0.0173 | 6.8174
12.5 | 0.7263 | 0.12807 | -0.0262 | 5.6711
13 | 0.7261 | 0.13967 | -0.0318 | 5.1987
13.5 | 0.73 | 0.15051 | -0.0371 | 4.8502
14 | 0.7372 | 0.16073 | -0.0422 | 4.5866
14.5 | 0.7463 | 0.17085 | -0.0477 | 4.3682
15 | 0.7564 | 0.18038 | -0.0528 | 4.1934

## 43. Re 1M Mach 0.10 (1)
BIGFOIL.COM POLAR EXPORT
NACA65-110
NACA65-110 |  |  |  | Cl Max: | 0.791 | at alpha= | 6.5 | deg
JavaFoil+Calcfoil stall+Eppler ext transition |  |  |  | L/D Max: | 81.418 | at alpha= | 6 | deg
Re: | 1000000 |  |  | Cd Min: | 0.00492 | at alpha= | -0.5 | deg
Mach: | 0.1 |  |  | Cl=0 at alpha= | -0.89167 | deg
|  |  |  | @ Cl=0.1, Cd= | 0.004929
|  |  |  | @ Cl=0.4, Cd= | 0.0079703
|  |  |  | @ Cl=0.6, Cd= | 0.008305
alpha (deg) | Cl | Cd | Cm | Cl/Cd
-15 | -0.456 | 0.13021 | -0.002 | -3.501
-14.5 | -0.481 | 0.12357 | -0.002 | -3.893
-14 | -0.503 | 0.11298 | -0.002 | -4.449
-13.5 | -0.524 | 0.10951 | -0.002 | -4.781
-13 | -0.543 | 0.1024 | -0.003 | -5.303
-12.5 | -0.561 | 0.09558 | -0.003 | -5.868
-12 | -0.576 | 0.08873 | -0.003 | -6.496
-11.5 | -0.589 | 0.0824 | -0.003 | -7.151
-11 | -0.599 | 0.07756 | -0.003 | -7.72
-10.5 | -0.605 | 0.07302 | -0.004 | -8.28
-10 | -0.607 | 0.06752 | -0.004 | -8.983
-9.5 | -0.604 | 0.06373 | -0.004 | -9.472
-9 | -0.596 | 0.05872 | -0.005 | -10.153
-8.5 | -0.584 | 0.05443 | -0.005 | -10.725
-8 | -0.567 | 0.05095 | -0.006 | -11.127
-7.5 | -0.545 | 0.04752 | -0.006 | -11.467
-7 | -0.519 | 0.04465 | -0.006 | -11.614
-6.5 | -0.488 | 0.04201 | -0.007 | -11.618
-6 | -0.563 | 0.00899 | -0.015 | -62.64
-5.5 | -0.517 | 0.00874 | -0.016 | -59.139
-5 | -0.467 | 0.00888 | -0.016 | -52.646
-4.5 | -0.415 | 0.00845 | -0.017 | -49.111
-4 | -0.36 | 0.00815 | -0.018 | -44.154
-3.5 | -0.304 | 0.00791 | -0.018 | -38.389
-3 | -0.246 | 0.0077 | -0.019 | -31.995
-2.5 | -0.188 | 0.00749 | -0.019 | -25.156
-2 | -0.13 | 0.00496 | -0.02 | -26.227
-1.5 | -0.071 | 0.00495 | -0.021 | -14.41
-1 | -0.013 | 0.00494 | -0.021 | -2.532
-0.5 | 0.047 | 0.00492 | -0.022 | 9.461
0 | 0.106 | 0.00493 | -0.022 | 21.427
0.5 | 0.165 | 0.00493 | -0.023 | 33.408
1 | 0.223 | 0.00494 | -0.024 | 45.142
1.5 | 0.282 | 0.00498 | -0.024 | 56.626
2 | 0.34 | 0.005 | -0.025 | 68.037
2.5 | 0.397 | 0.00796 | -0.025 | 49.967
3 | 0.455 | 0.00816 | -0.026 | 55.682
3.5 | 0.511 | 0.00841 | -0.027 | 60.754
4 | 0.565 | 0.00813 | -0.027 | 69.481
4.5 | 0.617 | 0.00839 | -0.028 | 73.552
5 | 0.666 | 0.00872 | -0.028 | 76.394
5.5 | 0.712 | 0.00893 | -0.029 | 79.775
6 | 0.754 | 0.00926 | -0.029 | 81.418
6.5 | 0.791 | 0.01144 | -0.03 | 69.15
7 | 0.666 | 0.04398 | -0.015 | 15.137
7.5 | 0.686 | 0.04761 | -0.014 | 14.409
8 | 0.702 | 0.05157 | -0.013 | 13.613
8.5 | 0.714 | 0.05516 | -0.013 | 12.94
9 | 0.72 | 0.05921 | -0.013 | 12.167
9.5 | 0.722 | 0.06316 | -0.013 | 11.436
10 | 0.719 | 0.06781 | -0.013 | 10.61
10.5 | 0.712 | 0.07261 | -0.012 | 9.806
11 | 0.701 | 0.07723 | -0.013 | 9.074
11.5 | 0.683 | 0.08368 | -0.013 | 8.167

## 44. Re 1M Mach 0.10 (2)
BIGFOIL.COM POLAR EXPORT
NACA65-110
NACA65-110 |  |  |  | Cl Max: | 1.0162 | at alpha= | 10 | deg
XFOIL ncrit=9 |  |  |  | L/D Max: | 68.3088 | at alpha= | 2.5 | deg
Re: | 1000000 |  |  | Cd Min: | 0.24773 | at alpha= | -20 | deg
Mach: | 0.1 |  |  | Cl=0 at alpha= | -0.79474 | deg
|  |  |  | @ Cl=0.1, Cd= | 0.0049531
|  |  |  | @ Cl=0.4, Cd= | 0.0065889
|  |  |  | @ Cl=0.6, Cd= | 0.010397
alpha (deg) | Cl | Cd | Cm | Cl/Cd
-20 | -0.7938 | 0.24773 | 0.0642 | -3.2043
-19.5 | -0.7772 | 0.24144 | 0.06 | -3.219
-19 | -0.7607 | 0.23474 | 0.0558 | -3.2406
-18.5 | -0.7442 | 0.22774 | 0.0515 | -3.2678
-18 | -0.7277 | 0.22032 | 0.0473 | -3.3029
-17.5 | -0.7122 | 0.21227 | 0.0425 | -3.3552
-17 | -0.6988 | 0.20403 | 0.0378 | -3.425
-16.5 | -0.6863 | 0.19511 | 0.0338 | -3.5175
-16 | -0.6703 | 0.18897 | 0.0306 | -3.5471
-15.5 | -0.6556 | 0.18212 | 0.0269 | -3.5998
-15 | -0.6424 | 0.17456 | 0.023 | -3.6801
-14.5 | -0.631 | 0.16561 | 0.0182 | -3.8102
-14 | -0.6214 | 0.15685 | 0.0135 | -3.9617
-13.5 | -0.6125 | 0.14763 | 0.0092 | -4.1489
-13 | -0.6053 | 0.13839 | 0.0051 | -4.3739
-12.5 | -0.6111 | 0.12622 | 0 | -4.8415
-12 | -0.6045 | 0.11886 | -0.0034 | -5.0858
-11.5 | -0.5969 | 0.11178 | -0.0067 | -5.34
-11 | -0.5959 | 0.10265 | -0.0114 | -5.8052
-10.5 | -0.6028 | 0.09113 | -0.0178 | -6.6147
-10 | -0.6235 | 0.07485 | -0.0303 | -8.33
-9.5 | -0.6751 | 0.0616 | -0.0385 | -10.9594
-9 | -0.7445 | 0.0448 | -0.0343 | -16.6183
-8.5 | -0.7674 | 0.03146 | -0.0287 | -24.3929
-8 | -0.7454 | 0.02541 | -0.0248 | -29.3349
-7.5 | -0.696 | 0.01781 | -0.0269 | -39.0792
-7 | -0.6368 | 0.01576 | -0.0285 | -40.4061
-6.5 | -0.5886 | 0.01404 | -0.0273 | -41.9231
-6 | -0.5398 | 0.01336 | -0.0259 | -40.4042
-5.5 | -0.4972 | 0.01114 | -0.0238 | -44.632
-5 | -0.4471 | 0.01038 | -0.0228 | -43.0732
-4.5 | -0.3946 | 0.0099 | -0.0223 | -39.8586
-4 | -0.3439 | 0.0089 | -0.0216 | -38.6404
-3.5 | -0.2895 | 0.00853 | -0.0214 | -33.939
-3 | -0.2354 | 0.00799 | -0.0212 | -29.4618
-2.5 | -0.1874 | 0.00614 | -0.021 | -30.5212
-2 | -0.1354 | 0.00517 | -0.0209 | -26.1896
-1.5 | -0.0794 | 0.00502 | -0.021 | -15.8167
-1 | -0.0234 | 0.00497 | -0.021 | -4.7082
-0.5 | 0.0336 | 0.00495 | -0.0212 | 6.7879
0 | 0.0911 | 0.00495 | -0.0216 | 18.404
0.5 | 0.1485 | 0.00497 | -0.022 | 29.8793
1 | 0.2056 | 0.005 | -0.0223 | 41.12
1.5 | 0.2617 | 0.00505 | -0.0224 | 51.8218
2 | 0.3167 | 0.0052 | -0.0222 | 60.9038
2.5 | 0.3716 | 0.00544 | -0.0221 | 68.3088
3 | 0.4156 | 0.00722 | -0.0208 | 57.5623
3.5 | 0.462 | 0.00875 | -0.0198 | 52.8
4 | 0.5148 | 0.00926 | -0.0194 | 55.594
4.5 | 0.5651 | 0.01007 | -0.0184 | 56.1172
5 | 0.6163 | 0.01055 | -0.0176 | 58.4171
5.5 | 0.6648 | 0.01126 | -0.0163 | 59.0409
6 | 0.7051 | 0.01263 | -0.0135 | 55.8274
6.5 | 0.7473 | 0.01348 | -0.0108 | 55.4377
7 | 0.8054 | 0.01479 | -0.012 | 54.4557
7.5 | 0.8526 | 0.01679 | -0.0112 | 50.7802
8 | 0.8978 | 0.0195 | -0.01 | 46.041
8.5 | 0.9406 | 0.0225 | -0.0085 | 41.8044
9 | 0.9731 | 0.02732 | -0.0059 | 35.6186
9.5 | 0.995 | 0.03253 | -0.0025 | 30.5872
10 | 1.0162 | 0.03571 | 0.0003 | 28.457
12 | 0.7483 | 0.11203 | -0.0183 | 6.6795
12.5 | 0.7243 | 0.12936 | -0.0269 | 5.5991
13 | 0.7251 | 0.14075 | -0.0324 | 5.1517
13.5 | 0.7296 | 0.15146 | -0.0377 | 4.8171
14 | 0.7372 | 0.16162 | -0.0427 | 4.5613
14.5 | 0.7472 | 0.17141 | -0.048 | 4.3591
15 | 0.7571 | 0.18122 | -0.0534 | 4.1778

## 45. Re 1M Mach 0.25 (1)
BIGFOIL.COM POLAR EXPORT
NACA65-110
NACA65-110 |  |  |  | Cl Max: | 0.763 | at alpha= | 6 | deg
JavaFoil+Calcfoil stall+Eppler ext transition |  |  |  | L/D Max: | 78.782 | at alpha= | 5.5 | deg
Re: | 1000000 |  |  | Cd Min: | 0.00494 | at alpha= | 0 | deg
Mach: | 0.25 |  |  | Cl=0 at alpha= | -0.89344 | deg
|  |  |  | @ Cl=0.1, Cd= | 0.0049413
|  |  |  | @ Cl=0.4, Cd= | 0.0076319
|  |  |  | @ Cl=0.6, Cd= | 0.0844
alpha (deg) | Cl | Cd | Cm | Cl/Cd
-13.5 | -0.2 | 0.10588 | -0.003 | -1.886
-13 | -0.266 | 0.1004 | -0.003 | -2.654
-12.5 | -0.324 | 0.09544 | -0.003 | -3.391
-12 | -0.375 | 0.09721 | -0.003 | -3.859
-11.5 | -0.421 | 0.09055 | -0.004 | -4.652
-11 | -0.462 | 0.08514 | -0.004 | -5.422
-10.5 | -0.496 | 0.07673 | -0.004 | -6.458
-10 | -0.522 | 0.07133 | -0.004 | -7.321
-9.5 | -0.541 | 0.06612 | -0.004 | -8.186
-9 | -0.552 | 0.06132 | -0.005 | -9.003
-8.5 | -0.555 | 0.05684 | -0.005 | -9.762
-8 | -0.55 | 0.05297 | -0.005 | -10.378
-7.5 | -0.537 | 0.04905 | -0.006 | -10.948
-7 | -0.517 | 0.04595 | -0.006 | -11.257
-6.5 | -0.491 | 0.04286 | -0.007 | -11.463
-6 | -0.46 | 0.04014 | -0.007 | -11.457
-5.5 | -0.424 | 0.03767 | -0.007 | -11.265
-5 | -0.477 | 0.00845 | -0.017 | -56.537
-4.5 | -0.425 | 0.00815 | -0.017 | -52.138
-4 | -0.369 | 0.00834 | -0.018 | -44.273
-3.5 | -0.311 | 0.00805 | -0.019 | -38.696
-3 | -0.253 | 0.00786 | -0.019 | -32.168
-2.5 | -0.193 | 0.00761 | -0.02 | -25.428
-2 | -0.134 | 0.00499 | -0.02 | -26.767
-1.5 | -0.073 | 0.00497 | -0.021 | -14.771
-1 | -0.013 | 0.00495 | -0.022 | -2.599
-0.5 | 0.048 | 0.00495 | -0.022 | 9.646
0 | 0.108 | 0.00494 | -0.023 | 21.933
0.5 | 0.169 | 0.00495 | -0.024 | 34.166
1 | 0.229 | 0.00497 | -0.024 | 46.132
1.5 | 0.289 | 0.00501 | -0.025 | 57.826
2 | 0.349 | 0.00503 | -0.025 | 69.418
2.5 | 0.408 | 0.00804 | -0.026 | 50.791
3 | 0.467 | 0.00827 | -0.027 | 56.437
3.5 | 0.524 | 0.008 | -0.027 | 65.482
4 | 0.579 | 0.0083 | -0.028 | 69.814
4.5 | 0.631 | 0.00859 | -0.028 | 73.453
5 | 0.68 | 0.00888 | -0.029 | 76.537
5.5 | 0.724 | 0.00919 | -0.03 | 78.782
6 | 0.763 | 0.01137 | -0.03 | 67.08
6.5 | 0.643 | 0.04183 | -0.015 | 15.371
7 | 0.661 | 0.04556 | -0.014 | 14.515
7.5 | 0.674 | 0.04907 | -0.013 | 13.732
8 | 0.679 | 0.05322 | -0.013 | 12.76
8.5 | 0.676 | 0.05762 | -0.012 | 11.74
9 | 0.666 | 0.06321 | -0.012 | 10.528
9.5 | 0.647 | 0.06701 | -0.013 | 9.65
10 | 0.619 | 0.07194 | -0.013 | 8.608
10.5 | 0.584 | 0.07717 | -0.013 | 7.572
11 | 0.542 | 0.0844 | -0.014 | 6.426

## 46. Re 1M Mach 0.25 (2)
BIGFOIL.COM POLAR EXPORT
NACA65-110
NACA65-110 |  |  |  | Cl Max: | 0.9252 | at alpha= | 20 | deg
XFOIL ncrit=9 |  |  |  | L/D Max: | 68.5484 | at alpha= | 2.5 | deg
Re: | 1000000 |  |  | Cd Min: | 0.26393 | at alpha= | 20 | deg
Mach: | 0.25 |  |  | Cl=0 at alpha= | -0.79237 | deg
|  |  |  | @ Cl=0.1, Cd= | 0.0050322
|  |  |  | @ Cl=0.4, Cd= | 0.0065136
|  |  |  | @ Cl=0.6, Cd= | 0.010546
alpha (deg) | Cl | Cd | Cm | Cl/Cd
-8.5 | -0.7046 | 0.04482 | -0.037 | -15.7207
-7.5 | -0.7048 | 0.02298 | -0.0313 | -30.6701
-7 | -0.6497 | 0.01921 | -0.0325 | -33.8209
-6.5 | -0.604 | 0.01619 | -0.0303 | -37.307
-6 | -0.5565 | 0.01417 | -0.0281 | -39.2731
-5.5 | -0.5105 | 0.01198 | -0.0258 | -42.6127
-5 | -0.4597 | 0.01091 | -0.0245 | -42.1357
-4.5 | -0.4068 | 0.01012 | -0.0236 | -40.1976
-4 | -0.3544 | 0.00913 | -0.0226 | -38.8171
-3.5 | -0.2987 | 0.00865 | -0.0223 | -34.5318
-3 | -0.2427 | 0.00813 | -0.022 | -29.8524
-2.5 | -0.191 | 0.00675 | -0.0217 | -28.2963
-2 | -0.14 | 0.00525 | -0.0215 | -26.6667
-1.5 | -0.0822 | 0.00508 | -0.0216 | -16.1811
-1 | -0.0245 | 0.00501 | -0.0215 | -4.8902
-0.5 | 0.0345 | 0.00503 | -0.0218 | 6.8588
0 | 0.0935 | 0.00503 | -0.0222 | 18.5885
0.5 | 0.1525 | 0.00505 | -0.0225 | 30.198
1 | 0.2114 | 0.00508 | -0.0228 | 41.6142
1.5 | 0.2695 | 0.00511 | -0.0229 | 52.7397
2 | 0.3263 | 0.00527 | -0.0227 | 61.9165
2.5 | 0.3825 | 0.00558 | -0.0224 | 68.5484
3 | 0.4243 | 0.00781 | -0.0207 | 54.3278
3.5 | 0.4749 | 0.00893 | -0.0198 | 53.1803
4 | 0.5296 | 0.00947 | -0.0192 | 55.924
4.5 | 0.5818 | 0.0103 | -0.0181 | 56.4854
5 | 0.6336 | 0.011 | -0.0169 | 57.6
5.5 | 0.6794 | 0.01226 | -0.0146 | 55.416
6 | 0.7239 | 0.01352 | -0.0118 | 53.5429
6.5 | 0.7649 | 0.0149 | -0.0082 | 51.3356
7 | 0.8234 | 0.01672 | -0.0088 | 49.2464
7.5 | 0.8662 | 0.02116 | -0.0068 | 40.9357
8 | 0.8998 | 0.02714 | -0.0035 | 33.154
8.5 | 0.9056 | 0.03701 | 0.0018 | 24.4691
9 | 0.8873 | 0.04756 | 0.0074 | 18.6564
9.5 | 0.8485 | 0.05566 | 0.0129 | 15.2443
10 | 0.8066 | 0.06485 | 0.0121 | 12.4379
10.5 | 0.7686 | 0.0774 | 0.0039 | 9.9302
11 | 0.7223 | 0.10413 | -0.014 | 6.9365
11.5 | 0.7249 | 0.11314 | -0.0192 | 6.4071
12 | 0.7234 | 0.12411 | -0.0249 | 5.8287
12.5 | 0.7275 | 0.13333 | -0.0296 | 5.4564
13 | 0.7219 | 0.14593 | -0.0355 | 4.9469
13.5 | 0.7294 | 0.15617 | -0.0406 | 4.6706
14 | 0.7394 | 0.16606 | -0.0457 | 4.4526
14.5 | 0.7514 | 0.17539 | -0.0506 | 4.2842
15 | 0.7626 | 0.18555 | -0.0566 | 4.1099
15.5 | 0.7775 | 0.19347 | -0.0611 | 4.0187
16 | 0.7929 | 0.201 | -0.0654 | 3.9448
16.5 | 0.8079 | 0.20891 | -0.069 | 3.8672
17 | 0.8232 | 0.21734 | -0.0737 | 3.7876
17.5 | 0.8392 | 0.22573 | -0.0787 | 3.7177
18 | 0.855 | 0.23425 | -0.0841 | 3.6499
18.5 | 0.8727 | 0.24263 | -0.0893 | 3.5968
19 | 0.8903 | 0.25014 | -0.094 | 3.5592
19.5 | 0.9077 | 0.25718 | -0.0986 | 3.5294
20 | 0.9252 | 0.26393 | -0.1033 | 3.5055

## 47. Re 1M Mach 0.50 (1)
BIGFOIL.COM POLAR EXPORT
NACA65-110
NACA65-110 |  |  |  | Cl Max: | 1.093 | at alpha= | 20 | deg
JavaFoil+Calcfoil stall+Eppler ext transition |  |  |  | L/D Max: | 75.263 | at alpha= | 2 | deg
Re: | 1000000 |  |  | Cd Min: | 0.00501 | at alpha= | -0.5 | deg
Mach: | 0.5 |  |  | Cl=0 at alpha= | -0.89552 | deg
|  |  |  | @ Cl=0.1, Cd= | 0.0050377
|  |  |  | @ Cl=0.4, Cd= | 0.059953
|  |  |  | @ Cl=0.6, Cd= | 0.10279
alpha (deg) | Cl | Cd | Cm | Cl/Cd
-20 | -1.017 | 0.19441 | 0.001 | -5.229
-19.5 | -0.991 | 0.19466 | 0 | -5.091
-19 | -0.963 | 0.18568 | 0 | -5.185
-18.5 | -0.937 | 0.17919 | 0 | -5.227
-18 | -0.911 | 0.17446 | -0.001 | -5.221
-17.5 | -0.885 | 0.16848 | -0.001 | -5.252
-17 | -0.859 | 0.16485 | -0.001 | -5.211
-16.5 | -0.831 | 0.15928 | -0.002 | -5.218
-16 | -0.805 | 0.15528 | -0.002 | -5.184
-15.5 | -0.779 | 0.14622 | -0.002 | -5.327
-15 | -0.753 | 0.14218 | -0.003 | -5.295
-14.5 | -0.727 | 0.1382 | -0.003 | -5.258
-14 | -0.699 | 0.13131 | -0.003 | -5.323
-13.5 | -0.673 | 0.12655 | -0.003 | -5.315
-13 | -0.646 | 0.12447 | -0.004 | -5.193
-12.5 | -0.62 | 0.12091 | -0.004 | -5.128
-12 | -0.594 | 0.11611 | -0.004 | -5.113
-11.5 | -0.566 | 0.10841 | -0.004 | -5.225
-11 | -0.54 | 0.10445 | -0.005 | -5.168
-10.5 | -0.513 | 0.10166 | -0.005 | -5.05
-10 | -0.487 | 0.09115 | -0.005 | -5.342
-9.5 | -0.46 | 0.08849 | -0.006 | -5.203
-9 | -0.434 | 0.09155 | -0.006 | -4.739
-8.5 | -0.407 | 0.08405 | -0.006 | -4.838
-8 | -0.38 | 0.08321 | -0.006 | -4.567
-7.5 | -0.353 | 0.05419 | -0.006 | -6.522
-7 | -0.327 | 0.04896 | -0.007 | -6.677
-6.5 | -0.3 | 0.05521 | -0.007 | -5.432
-6 | -0.38 | 0.04689 | -0.006 | -8.112
-5.5 | -0.427 | 0.04065 | -0.007 | -10.506
-5 | -0.409 | 0.03739 | -0.008 | -10.93
-4.5 | -0.373 | 0.03489 | -0.009 | -10.694
-4 | -0.406 | 0.00842 | -0.02 | -48.268
-3.5 | -0.345 | 0.00806 | -0.021 | -42.824
-3 | -0.281 | 0.0077 | -0.022 | -36.522
-2.5 | -0.216 | 0.00749 | -0.022 | -28.795
-2 | -0.149 | 0.00766 | -0.023 | -19.477
-1.5 | -0.082 | 0.00508 | -0.024 | -16.122
-1 | -0.014 | 0.00505 | -0.024 | -2.845
-0.5 | 0.053 | 0.00501 | -0.025 | 10.659
0 | 0.121 | 0.00505 | -0.026 | 24.015
0.5 | 0.189 | 0.00506 | -0.026 | 37.387
1 | 0.256 | 0.00506 | -0.027 | 50.601
1.5 | 0.323 | 0.00513 | -0.028 | 62.971
2 | 0.39 | 0.00518 | -0.028 | 75.263
2.5 | 0.455 | 0.00794 | -0.029 | 57.296
3 | 0.518 | 0.00825 | -0.03 | 62.833
3.5 | 0.58 | 0.0086 | -0.03 | 67.446
4 | 0.637 | 0.01065 | -0.031 | 59.779
4.5 | 0.553 | 0.0342 | -0.016 | 16.157
5 | 0.576 | 0.03735 | -0.014 | 15.417
5.5 | 0.572 | 0.04188 | -0.013 | 13.649
6 | 0.367 | 0.04559 | -0.013 | 8.045
6.5 | 0.393 | 0.05406 | -0.013 | 7.273
7 | 0.42 | 0.07679 | -0.014 | 5.466
7.5 | 0.446 | 0.07871 | -0.015 | 5.666
8 | 0.472 | 0.11767 | -0.014 | 4.011
8.5 | 0.498 | 0.08143 | -0.015 | 6.12
9 | 0.525 | 0.08597 | -0.017 | 6.109
9.5 | 0.551 | 0.08844 | -0.017 | 6.233
10 | 0.577 | 0.09566 | -0.017 | 6.034
10.5 | 0.603 | 0.10372 | -0.017 | 5.815
11 | 0.629 | 0.10219 | -0.018 | 6.156
11.5 | 0.656 | 0.10601 | -0.019 | 6.189
12 | 0.682 | 0.11552 | -0.02 | 5.903
12.5 | 0.708 | 0.11893 | -0.02 | 5.95
13 | 0.733 | 0.11985 | -0.02 | 6.118
13.5 | 0.759 | 0.12403 | -0.021 | 6.121
14 | 0.786 | 0.12944 | -0.022 | 6.075
14.5 | 0.812 | 0.13339 | -0.023 | 6.086
15 | 0.837 | 0.14081 | -0.023 | 5.945
15.5 | 0.862 | 0.15032 | -0.023 | 5.738
16 | 0.889 | 0.15658 | -0.024 | 5.676
16.5 | 0.915 | 0.15996 | -0.025 | 5.721
17 | 0.94 | 0.167 | -0.025 | 5.631
17.5 | 0.966 | 0.17186 | -0.026 | 5.618
18 | 0.991 | 0.17472 | -0.026 | 5.672
18.5 | 1.019 | 0.18119 | -0.028 | 5.621
19 | 1.043 | 0.18121 | -0.028 | 5.757
19.5 | 1.068 | 0.1882 | -0.028 | 5.676
20 | 1.093 | 0.19267 | -0.028 | 5.672

## 48. Re 1M Mach 0.50 (2)
BIGFOIL.COM POLAR EXPORT
NACA65-110
NACA65-110 |  |  |  | Cl Max: | 1.0182 | at alpha= | 20 | deg
XFOIL ncrit=9 |  |  |  | L/D Max: | 65.7932 | at alpha= | 2 | deg
Re: | 1000000 |  |  | Cd Min: | 0.29329 | at alpha= | 20 | deg
Mach: | 0.5 |  |  | Cl=0 at alpha= | -0.7777 | deg
|  |  |  | @ Cl=0.1, Cd= | 0.0053
|  |  |  | @ Cl=0.4, Cd= | 0.0067411
|  |  |  | @ Cl=0.6, Cd= | 0.011294
alpha (deg) | Cl | Cd | Cm | Cl/Cd
-20 | -0.8852 | 0.27787 | 0.0823 | -3.1857
-19.5 | -0.8631 | 0.26936 | 0.077 | -3.2043
-19 | -0.8404 | 0.2605 | 0.0715 | -3.2261
-18.5 | -0.8185 | 0.25173 | 0.0659 | -3.2515
-18 | -0.7971 | 0.24301 | 0.0604 | -3.2801
-17.5 | -0.7762 | 0.23418 | 0.055 | -3.3145
-17 | -0.7555 | 0.22504 | 0.0506 | -3.3572
-16.5 | -0.7344 | 0.21713 | 0.0461 | -3.3823
-16 | -0.7137 | 0.20906 | 0.0415 | -3.4139
-15.5 | -0.6928 | 0.20034 | 0.0365 | -3.4581
-15 | -0.6741 | 0.19127 | 0.0308 | -3.5243
-14.5 | -0.6571 | 0.18222 | 0.0253 | -3.6061
-14 | -0.6391 | 0.17335 | 0.0206 | -3.6868
-13.5 | -0.6213 | 0.16463 | 0.0174 | -3.7739
-13 | -0.6043 | 0.15656 | 0.0133 | -3.8599
-12.5 | -0.5887 | 0.14818 | 0.009 | -3.9729
-12 | -0.5755 | 0.13889 | 0.0037 | -4.1436
-11.5 | -0.5642 | 0.12934 | -0.0016 | -4.3621
-11 | -0.5539 | 0.12003 | -0.0062 | -4.6147
-10.5 | -0.5455 | 0.11066 | -0.0108 | -4.9295
-10 | -0.5442 | 0.10176 | -0.0143 | -5.3479
-9.5 | -0.5405 | 0.0927 | -0.0189 | -5.8306
-9 | -0.5383 | 0.08368 | -0.0238 | -6.4328
-8.5 | -0.5486 | 0.07098 | -0.0318 | -7.7289
-8 | -0.5629 | 0.05815 | -0.0429 | -9.6801
-7.5 | -0.5897 | 0.04885 | -0.0479 | -12.0716
-7 | -0.611 | 0.04111 | -0.0478 | -14.8626
-6.5 | -0.6015 | 0.03218 | -0.0482 | -18.6917
-6 | -0.5896 | 0.02543 | -0.0425 | -23.1852
-5.5 | -0.5547 | 0.0195 | -0.0378 | -28.4462
-5 | -0.5088 | 0.01479 | -0.0341 | -34.4016
-4.5 | -0.4518 | 0.01245 | -0.0313 | -36.2892
-4 | -0.393 | 0.01103 | -0.029 | -35.6301
-3.5 | -0.3368 | 0.00951 | -0.0268 | -35.4154
-3 | -0.2735 | 0.00889 | -0.0258 | -30.7649
-2.5 | -0.2103 | 0.00823 | -0.0251 | -25.5529
-2 | -0.1585 | 0.00592 | -0.0242 | -26.7736
-1.5 | -0.0953 | 0.00538 | -0.0239 | -17.7138
-1 | -0.0297 | 0.00531 | -0.0238 | -5.5932
-0.5 | 0.0371 | 0.0053 | -0.024 | 7
0 | 0.1044 | 0.0053 | -0.0245 | 19.6981
0.5 | 0.1717 | 0.00532 | -0.025 | 32.2744
1 | 0.2389 | 0.00536 | -0.0253 | 44.5709
1.5 | 0.3047 | 0.00542 | -0.0251 | 56.2177
2 | 0.3691 | 0.00561 | -0.0247 | 65.7932
2.5 | 0.418 | 0.0074 | -0.0224 | 56.4865
3 | 0.4693 | 0.0091 | -0.0203 | 51.5714
3.5 | 0.5308 | 0.00981 | -0.019 | 54.1081
4 | 0.5867 | 0.01101 | -0.0165 | 53.2879
4.5 | 0.6425 | 0.0122 | -0.0136 | 52.6639
5 | 0.6941 | 0.01406 | -0.0099 | 49.367
5.5 | 0.745 | 0.01738 | -0.0058 | 42.8654
6 | 0.7871 | 0.02252 | -0.0006 | 34.9512
6.5 | 0.8024 | 0.0285 | 0.0073 | 28.1544
7 | 0.8101 | 0.03623 | 0.0117 | 22.3599
7.5 | 0.7918 | 0.04308 | 0.0171 | 18.3798
8 | 0.7612 | 0.0507 | 0.0188 | 15.0138
8.5 | 0.7418 | 0.0583 | 0.0155 | 12.7238
9 | 0.7136 | 0.07247 | 0.0052 | 9.8468
9.5 | 0.6976 | 0.08866 | -0.0067 | 7.8683
10 | 0.6899 | 0.1014 | -0.0144 | 6.8037
10.5 | 0.6869 | 0.1132 | -0.0208 | 6.068
11 | 0.6877 | 0.12316 | -0.0254 | 5.5838
11.5 | 0.6956 | 0.13399 | -0.0311 | 5.1914
12 | 0.7065 | 0.14446 | -0.0367 | 4.8906
12.5 | 0.7195 | 0.15523 | -0.0434 | 4.6351
13 | 0.7343 | 0.16458 | -0.0485 | 4.4617
13.5 | 0.7511 | 0.17354 | -0.0535 | 4.3281
14 | 0.7703 | 0.18178 | -0.0575 | 4.2375
14.5 | 0.7874 | 0.19183 | -0.0625 | 4.1047
15 | 0.8053 | 0.20146 | -0.0682 | 3.9973
15.5 | 0.8242 | 0.21173 | -0.075 | 3.8927
16 | 0.8447 | 0.22071 | -0.0803 | 3.8272
16.5 | 0.8659 | 0.22927 | -0.0854 | 3.7768
17 | 0.8869 | 0.23761 | -0.0902 | 3.7326
17.5 | 0.9089 | 0.24708 | -0.095 | 3.6786
18 | 0.93 | 0.25649 | -0.1009 | 3.6259
18.5 | 0.9512 | 0.26562 | -0.1068 | 3.5811
19 | 0.9733 | 0.27515 | -0.1132 | 3.5373
19.5 | 0.996 | 0.28441 | -0.1189 | 3.502
20 | 1.0182 | 0.29329 | -0.1247 | 3.4716

## 49. Re 2M Mach 0.00 (1)
BIGFOIL.COM POLAR EXPORT
NACA65-110
NACA65-110 |  |  |  | Cl Max: | 0.851 | at alpha= | 7.5 | deg
JavaFoil+Calcfoil stall+Eppler ext transition |  |  |  | L/D Max: | 92.765 | at alpha= | 6.5 | deg
Re: | 2000000 |  |  | Cd Min: | 0.00434 | at alpha= | 0 | deg
Mach: | 0 |  |  | Cl=0 at alpha= | -0.89655 | deg
|  |  |  | @ Cl=0.1, Cd= | 0.0043409
|  |  |  | @ Cl=0.4, Cd= | 0.0070964
|  |  |  | @ Cl=0.6, Cd= | 0.0079094
alpha (deg) | Cl | Cd | Cm | Cl/Cd
-13 | -0.573 | 0.09405 | -0.003 | -6.089
-12.5 | -0.587 | 0.0881 | -0.003 | -6.663
-12 | -0.599 | 0.08201 | -0.003 | -7.305
-11.5 | -0.609 | 0.07854 | -0.003 | -7.749
-11 | -0.615 | 0.07302 | -0.004 | -8.423
-10.5 | -0.618 | 0.06801 | -0.004 | -9.088
-10 | -0.617 | 0.06305 | -0.005 | -9.788
-9.5 | -0.612 | 0.05977 | -0.005 | -10.238
-9 | -0.602 | 0.0555 | -0.005 | -10.853
-8.5 | -0.589 | 0.05175 | -0.006 | -11.38
-8 | -0.705 | 0.01036 | -0.013 | -68.01
-7.5 | -0.677 | 0.00903 | -0.013 | -74.941
-7 | -0.643 | 0.00874 | -0.014 | -73.573
-6.5 | -0.605 | 0.00839 | -0.014 | -72.081
-6 | -0.562 | 0.00852 | -0.015 | -65.919
-5.5 | -0.515 | 0.00817 | -0.016 | -63.04
-5 | -0.466 | 0.00789 | -0.016 | -59.033
-4.5 | -0.413 | 0.00764 | -0.017 | -54.064
-4 | -0.358 | 0.00741 | -0.017 | -48.389
-3.5 | -0.302 | 0.0071 | -0.018 | -42.531
-3 | -0.245 | 0.00693 | -0.019 | -35.377
-2.5 | -0.187 | 0.00673 | -0.019 | -27.84
-2 | -0.129 | 0.00443 | -0.02 | -29.224
-1.5 | -0.071 | 0.00436 | -0.02 | -16.314
-1 | -0.012 | 0.00437 | -0.021 | -2.847
-0.5 | 0.046 | 0.00435 | -0.022 | 10.645
0 | 0.105 | 0.00434 | -0.022 | 24.173
0.5 | 0.164 | 0.00436 | -0.023 | 37.515
1 | 0.222 | 0.00438 | -0.023 | 50.707
1.5 | 0.28 | 0.00441 | -0.024 | 63.614
2 | 0.338 | 0.00443 | -0.025 | 76.432
2.5 | 0.396 | 0.00708 | -0.025 | 55.867
3 | 0.452 | 0.00731 | -0.026 | 61.873
3.5 | 0.508 | 0.00749 | -0.026 | 67.839
4 | 0.563 | 0.00776 | -0.027 | 72.495
4.5 | 0.615 | 0.00797 | -0.028 | 77.154
5 | 0.664 | 0.00764 | -0.028 | 86.916
5.5 | 0.71 | 0.00796 | -0.029 | 89.2
6 | 0.752 | 0.00819 | -0.029 | 91.809
6.5 | 0.79 | 0.00852 | -0.03 | 92.765
7 | 0.824 | 0.00889 | -0.03 | 92.632
7.5 | 0.851 | 0.01111 | -0.031 | 76.662
8 | 0.714 | 0.04611 | -0.018 | 15.475
8.5 | 0.721 | 0.05206 | -0.016 | 13.846
9 | 0.728 | 0.05599 | -0.015 | 13.01
9.5 | 0.733 | 0.05933 | -0.015 | 12.347
10 | 0.733 | 0.06368 | -0.015 | 11.505
10.5 | 0.728 | 0.06883 | -0.014 | 10.572
11 | 0.72 | 0.0729 | -0.015 | 9.876
11.5 | 0.706 | 0.0791 | -0.015 | 8.925
12 | 0.684 | 0.08336 | -0.015 | 8.203
12.5 | 0.659 | 0.08781 | -0.015 | 7.508

## 50. Re 2M Mach 0.00 (2)
BIGFOIL.COM POLAR EXPORT
NACA65-110
NACA65-110 |  |  |  | Cl Max: | 1.2724 | at alpha= | 13 | deg
XFOIL ncrit=9 |  |  |  | L/D Max: | 75.6764 | at alpha= | 7.5 | deg
Re: | 2000000 |  |  | Cd Min: | 0.22877 | at alpha= | 18 | deg
Mach: | 0 |  |  | Cl=0 at alpha= | -0.80404 | deg
|  |  |  | @ Cl=0.1, Cd= | 0.0040243
|  |  |  | @ Cl=0.4, Cd= | 0.0067748
|  |  |  | @ Cl=0.6, Cd= | 0.0084838
alpha (deg) | Cl | Cd | Cm | Cl/Cd
-17.5 | -0.7092 | 0.21064 | 0.0418 | -3.3669
-17 | -0.6952 | 0.20243 | 0.0376 | -3.4343
-16.5 | -0.686 | 0.19215 | 0.0329 | -3.5701
-16 | -0.6705 | 0.18615 | 0.0293 | -3.6019
-15.5 | -0.6559 | 0.17941 | 0.0255 | -3.6559
-15 | -0.6429 | 0.17191 | 0.0216 | -3.7397
-14.5 | -0.6311 | 0.16282 | 0.0171 | -3.8761
-14 | -1.0132 | 0.05237 | -0.0398 | -19.347
-13.5 | -1.0383 | 0.04398 | -0.0429 | -23.6085
-13 | -1.1019 | 0.03381 | -0.0401 | -32.5909
-12.5 | -1.1231 | 0.02919 | -0.0332 | -38.4755
-12 | -1.1074 | 0.02601 | -0.0298 | -42.5759
-11.5 | -1.0764 | 0.02396 | -0.0277 | -44.9249
-11 | -1.0414 | 0.02198 | -0.0259 | -47.3794
-10.5 | -1.0049 | 0.0198 | -0.0242 | -50.7525
-10 | -0.9641 | 0.01803 | -0.0228 | -53.472
-9.5 | -0.9209 | 0.01657 | -0.0215 | -55.5763
-8.5 | -0.8115 | 0.01301 | -0.0239 | -62.3751
-8 | -0.7628 | 0.01228 | -0.0231 | -62.1173
-7.5 | -0.7155 | 0.01152 | -0.0219 | -62.1094
-7 | -0.6664 | 0.01075 | -0.021 | -61.9907
-6.5 | -0.615 | 0.01026 | -0.0205 | -59.9415
-6 | -0.566 | 0.00919 | -0.0197 | -61.5887
-5.5 | -0.5127 | 0.00876 | -0.0196 | -58.5274
-5 | -0.4587 | 0.00838 | -0.0195 | -54.7375
-4.5 | -0.4052 | 0.00781 | -0.0194 | -51.8822
-4 | -0.3502 | 0.00752 | -0.0195 | -46.5691
-3.5 | -0.295 | 0.00719 | -0.0196 | -41.0292
-3 | -0.2393 | 0.00694 | -0.0198 | -34.4813
-2.5 | -0.1847 | 0.00641 | -0.02 | -28.8144
-2 | -0.1333 | 0.00503 | -0.0203 | -26.501
-1 | -0.0223 | 0.00413 | -0.021 | -5.3995
-0.5 | 0.0346 | 0.00404 | -0.0214 | 8.5644
0 | 0.0919 | 0.00402 | -0.0218 | 22.8607
0.5 | 0.1491 | 0.00405 | -0.0223 | 36.8148
1 | 0.2061 | 0.00411 | -0.0226 | 50.146
1.5 | 0.2618 | 0.00433 | -0.0228 | 60.4619
2 | 0.3175 | 0.00458 | -0.023 | 69.3231
2.5 | 0.366 | 0.00593 | -0.0225 | 61.7201
3 | 0.4155 | 0.00716 | -0.0221 | 58.0307
3.5 | 0.4697 | 0.0076 | -0.0221 | 61.8026
4 | 0.5242 | 0.00797 | -0.0221 | 65.7716
4.5 | 0.5787 | 0.00828 | -0.0222 | 69.8913
5 | 0.632 | 0.00879 | -0.022 | 71.8999
5.5 | 0.6856 | 0.00917 | -0.0219 | 74.7655
6 | 0.7365 | 0.00986 | -0.0213 | 74.6957
6.5 | 0.7872 | 0.01046 | -0.0206 | 75.2581
7 | 0.8369 | 0.01108 | -0.0198 | 75.5325
7.5 | 0.8839 | 0.01168 | -0.0184 | 75.6764
8 | 0.9243 | 0.01255 | -0.0157 | 73.6494
8.5 | 0.9747 | 0.01392 | -0.0157 | 70.0216
9 | 1.024 | 0.0148 | -0.0152 | 69.1892
9.5 | 1.0706 | 0.016 | -0.0144 | 66.9125
10 | 1.116 | 0.01721 | -0.0134 | 64.846
10.5 | 1.1595 | 0.01855 | -0.0123 | 62.5067
11 | 1.1993 | 0.02019 | -0.0107 | 59.4007
11.5 | 1.2101 | 0.02552 | -0.0059 | 47.4177
12 | 1.2421 | 0.02712 | -0.0036 | 45.8001
12.5 | 1.2634 | 0.02875 | 0.0003 | 43.9443
13 | 1.2724 | 0.03119 | 0.0049 | 40.7951
13.5 | 1.2698 | 0.03497 | 0.0091 | 36.3111
14 | 1.2582 | 0.04012 | 0.0118 | 31.3609
14.5 | 1.2192 | 0.04925 | 0.0122 | 24.7553
15 | 1.1854 | 0.05974 | 0.0085 | 19.8427
17 | 0.8121 | 0.21202 | -0.0714 | 3.8303
17.5 | 0.8267 | 0.22033 | -0.0761 | 3.7521
18 | 0.842 | 0.22877 | -0.0809 | 3.6806

## 51. Re 2M Mach 0.10 (1)
BIGFOIL.COM POLAR EXPORT
NACA65-110
NACA65-110 |  |  |  | Cl Max: | 0.85 | at alpha= | 7.5 | deg
JavaFoil+Calcfoil stall+Eppler ext transition |  |  |  | L/D Max: | 91.709 | at alpha= | 6.5 | deg
Re: | 2000000 |  |  | Cd Min: | 0.00435 | at alpha= | -0.5 | deg
Mach: | 0.1 |  |  | Cl=0 at alpha= | -0.89167 | deg
|  |  |  | @ Cl=0.1, Cd= | 0.00435
|  |  |  | @ Cl=0.4, Cd= | 0.007136
|  |  |  | @ Cl=0.6, Cd= | 0.0078946
alpha (deg) | Cl | Cd | Cm | Cl/Cd
-12.5 | -0.561 | 0.08946 | -0.003 | -6.276
-12 | -0.577 | 0.08238 | -0.003 | -7.002
-11.5 | -0.59 | 0.0776 | -0.004 | -7.601
-11 | -0.6 | 0.07312 | -0.004 | -8.199
-10.5 | -0.605 | 0.06835 | -0.004 | -8.857
-10 | -0.608 | 0.06414 | -0.005 | -9.473
-9.5 | -0.605 | 0.06027 | -0.005 | -10.034
-9 | -0.597 | 0.05576 | -0.005 | -10.712
-8.5 | -0.585 | 0.05213 | -0.006 | -11.23
-8 | -0.572 | 0.04648 | -0.007 | -12.315
-7.5 | -0.676 | 0.00905 | -0.013 | -74.76
-7 | -0.644 | 0.00879 | -0.014 | -73.225
-6.5 | -0.606 | 0.0084 | -0.015 | -72.111
-6 | -0.564 | 0.00854 | -0.015 | -66.029
-5.5 | -0.517 | 0.00827 | -0.016 | -62.546
-5 | -0.467 | 0.00796 | -0.016 | -58.713
-4.5 | -0.415 | 0.00773 | -0.017 | -53.699
-4 | -0.36 | 0.00749 | -0.018 | -48.053
-3.5 | -0.304 | 0.00711 | -0.018 | -42.68
-3 | -0.246 | 0.00691 | -0.019 | -35.632
-2.5 | -0.188 | 0.00672 | -0.019 | -28.055
-2 | -0.13 | 0.00441 | -0.02 | -29.487
-1.5 | -0.071 | 0.00439 | -0.021 | -16.273
-1 | -0.013 | 0.00436 | -0.021 | -2.872
-0.5 | 0.047 | 0.00435 | -0.022 | 10.69
0 | 0.106 | 0.00435 | -0.022 | 24.247
0.5 | 0.165 | 0.00437 | -0.023 | 37.659
1 | 0.223 | 0.00439 | -0.024 | 50.817
1.5 | 0.282 | 0.00439 | -0.024 | 64.135
2 | 0.34 | 0.00444 | -0.025 | 76.609
2.5 | 0.398 | 0.00713 | -0.025 | 55.74
3 | 0.455 | 0.0073 | -0.026 | 62.275
3.5 | 0.511 | 0.00756 | -0.027 | 67.598
4 | 0.565 | 0.00776 | -0.027 | 72.891
4.5 | 0.617 | 0.00796 | -0.028 | 77.574
5 | 0.666 | 0.00773 | -0.028 | 86.208
5.5 | 0.712 | 0.00796 | -0.029 | 89.539
6 | 0.754 | 0.00829 | -0.029 | 91.012
6.5 | 0.792 | 0.00863 | -0.03 | 91.709
7 | 0.824 | 0.00901 | -0.031 | 91.476
7.5 | 0.85 | 0.01118 | -0.031 | 76.029
8 | 0.708 | 0.04759 | -0.017 | 14.877
8.5 | 0.717 | 0.05252 | -0.016 | 13.642
9 | 0.722 | 0.05665 | -0.015 | 12.747
9.5 | 0.724 | 0.06009 | -0.015 | 12.045
10 | 0.721 | 0.06436 | -0.015 | 11.201
10.5 | 0.713 | 0.06869 | -0.014 | 10.378
11 | 0.702 | 0.07376 | -0.014 | 9.514
11.5 | 0.684 | 0.07914 | -0.015 | 8.646
12 | 0.658 | 0.08383 | -0.015 | 7.848
12.5 | 0.629 | 0.08929 | -0.015 | 7.047

## 52. Re 2M Mach 0.10 (2)
BIGFOIL.COM POLAR EXPORT
NACA65-110
NACA65-110 |  |  |  | Cl Max: | 1.2218 | at alpha= | 12.5 | deg
XFOIL ncrit=9 |  |  |  | L/D Max: | 74.9325 | at alpha= | 7.5 | deg
Re: | 2000000 |  |  | Cd Min: | 0.22119 | at alpha= | 17.5 | deg
Mach: | 0.1 |  |  | Cl=0 at alpha= | -0.80332 | deg
|  |  |  | @ Cl=0.1, Cd= | 0.004034
|  |  |  | @ Cl=0.4, Cd= | 0.0067624
|  |  |  | @ Cl=0.6, Cd= | 0.0084922
alpha (deg) | Cl | Cd | Cm | Cl/Cd
-16 | -0.6713 | 0.18687 | 0.0297 | -3.5923
-15.5 | -0.6565 | 0.18012 | 0.0259 | -3.6448
-15 | -0.6432 | 0.17262 | 0.0219 | -3.7261
-14.5 | -0.6311 | 0.16352 | 0.0174 | -3.8595
-14 | -0.6209 | 0.15499 | 0.0133 | -4.0061
-13.5 | -0.613 | 0.14571 | 0.0091 | -4.207
-12 | -1.0465 | 0.03359 | -0.0371 | -31.1551
-11.5 | -1.041 | 0.02988 | -0.0328 | -34.8394
-11 | -1.022 | 0.02626 | -0.0297 | -38.9185
-10.5 | -0.9974 | 0.02252 | -0.0269 | -44.2895
-10 | -0.9627 | 0.01975 | -0.0247 | -48.7443
-9.5 | -0.9233 | 0.01751 | -0.023 | -52.7299
-8.5 | -0.8153 | 0.01345 | -0.0249 | -60.6171
-8 | -0.7667 | 0.01261 | -0.0239 | -60.801
-7.5 | -0.719 | 0.01181 | -0.0226 | -60.8806
-7 | -0.67 | 0.01095 | -0.0216 | -61.1872
-6.5 | -0.6187 | 0.01036 | -0.0209 | -59.7201
-6 | -0.5693 | 0.00927 | -0.02 | -61.4132
-5.5 | -0.5157 | 0.00883 | -0.0199 | -58.4032
-5 | -0.4614 | 0.00842 | -0.0197 | -54.7981
-4.5 | -0.4076 | 0.00785 | -0.0196 | -51.9236
-4 | -0.3522 | 0.00754 | -0.0197 | -46.7109
-3.5 | -0.2967 | 0.00722 | -0.0198 | -41.0942
-3 | -0.2407 | 0.00697 | -0.02 | -34.5337
-2.5 | -0.1856 | 0.00646 | -0.0201 | -28.7307
-2 | -0.1339 | 0.00508 | -0.0204 | -26.3583
-1.5 | -0.0794 | 0.00434 | -0.0207 | -18.2949
-1 | -0.0225 | 0.00414 | -0.0211 | -5.4348
-0.5 | 0.0347 | 0.00404 | -0.0215 | 8.5891
0 | 0.0924 | 0.00403 | -0.0219 | 22.928
0.5 | 0.1499 | 0.00406 | -0.0224 | 36.9212
1.5 | 0.2632 | 0.00434 | -0.0229 | 60.6452
2 | 0.3192 | 0.0046 | -0.0231 | 69.3913
2.5 | 0.3678 | 0.00598 | -0.0226 | 61.505
3 | 0.4176 | 0.00719 | -0.0222 | 58.0807
3.5 | 0.4722 | 0.00762 | -0.0222 | 61.9685
4 | 0.5271 | 0.00799 | -0.0222 | 65.97
4.5 | 0.5819 | 0.00832 | -0.0221 | 69.9399
5 | 0.6355 | 0.00883 | -0.0219 | 71.9706
6 | 0.7394 | 0.01013 | -0.0208 | 72.9911
6.5 | 0.7915 | 0.01057 | -0.0203 | 74.8817
7 | 0.8412 | 0.01125 | -0.0194 | 74.7733
7.5 | 0.8887 | 0.01186 | -0.0179 | 74.9325
8 | 0.9244 | 0.01346 | -0.0144 | 68.6776
8.5 | 0.9796 | 0.01422 | -0.0149 | 68.8889
9 | 1.0281 | 0.01534 | -0.0141 | 67.0209
9.5 | 1.074 | 0.01674 | -0.013 | 64.1577
10 | 1.119 | 0.0181 | -0.0119 | 61.8232
10.5 | 1.1614 | 0.01965 | -0.0104 | 59.1043
11 | 1.1953 | 0.02215 | -0.008 | 53.9639
11.5 | 1.2024 | 0.02764 | -0.003 | 43.5022
12 | 1.2209 | 0.03002 | 0.0012 | 40.6696
12.5 | 1.2218 | 0.03318 | 0.0067 | 36.8234
13 | 1.2063 | 0.03825 | 0.0112 | 31.5373
13.5 | 1.1647 | 0.04702 | 0.0132 | 24.7703
14 | 1.0981 | 0.06165 | 0.0085 | 17.8118
15.5 | 0.7798 | 0.18547 | -0.0577 | 4.2045
16 | 0.7931 | 0.19319 | -0.0621 | 4.1053
16.5 | 0.8003 | 0.2045 | -0.0675 | 3.9134
17 | 0.8141 | 0.21288 | -0.0721 | 3.8242
17.5 | 0.829 | 0.22119 | -0.0768 | 3.7479

## 53. Re 2M Mach 0.25 (1)
BIGFOIL.COM POLAR EXPORT
NACA65-110
NACA65-110 |  |  |  | Cl Max: | 0.82 | at alpha= | 7 | deg
JavaFoil+Calcfoil stall+Eppler ext transition |  |  |  | L/D Max: | 89.445 | at alpha= | 6 | deg
Re: | 2000000 |  |  | Cd Min: | 0.00437 | at alpha= | -1 | deg
Mach: | 0.25 |  |  | Cl=0 at alpha= | -0.89344 | deg
|  |  |  | @ Cl=0.1, Cd= | 0.00438
|  |  |  | @ Cl=0.4, Cd= | 0.0068198
|  |  |  | @ Cl=0.6, Cd= | 0.08859
alpha (deg) | Cl | Cd | Cm | Cl/Cd
-11.5 | -0.422 | 0.08052 | -0.004 | -5.239
-11 | -0.462 | 0.07618 | -0.004 | -6.066
-10.5 | -0.496 | 0.07116 | -0.004 | -6.971
-10 | -0.523 | 0.0666 | -0.004 | -7.848
-9.5 | -0.542 | 0.06266 | -0.005 | -8.647
-9 | -0.553 | 0.05861 | -0.005 | -9.431
-8.5 | -0.556 | 0.05386 | -0.005 | -10.32
-8 | -0.551 | 0.05083 | -0.006 | -10.833
-7.5 | -0.539 | 0.04656 | -0.007 | -11.573
-7 | -0.519 | 0.04375 | -0.007 | -11.865
-6.5 | -0.61 | 0.00864 | -0.015 | -70.589
-6 | -0.571 | 0.0083 | -0.016 | -68.869
-5.5 | -0.527 | 0.00847 | -0.016 | -62.198
-5 | -0.478 | 0.00813 | -0.017 | -58.744
-4.5 | -0.425 | 0.00779 | -0.017 | -54.594
-4 | -0.369 | 0.00736 | -0.018 | -50.168
-3.5 | -0.312 | 0.00714 | -0.019 | -43.655
-3 | -0.253 | 0.00696 | -0.019 | -36.335
-2.5 | -0.194 | 0.00681 | -0.02 | -28.413
-2 | -0.134 | 0.00443 | -0.021 | -30.144
-1.5 | -0.073 | 0.00441 | -0.021 | -16.648
-1 | -0.013 | 0.00437 | -0.022 | -2.939
-0.5 | 0.048 | 0.00438 | -0.022 | 10.916
0 | 0.108 | 0.00438 | -0.023 | 24.767
0.5 | 0.169 | 0.00438 | -0.024 | 38.593
1 | 0.229 | 0.0044 | -0.024 | 52.112
1.5 | 0.289 | 0.00443 | -0.025 | 65.361
2 | 0.349 | 0.00446 | -0.025 | 78.359
2.5 | 0.408 | 0.00719 | -0.026 | 56.757
3 | 0.467 | 0.00738 | -0.027 | 63.25
3.5 | 0.524 | 0.00763 | -0.027 | 68.657
4 | 0.58 | 0.00787 | -0.028 | 73.654
4.5 | 0.632 | 0.00759 | -0.028 | 83.191
5 | 0.68 | 0.00783 | -0.029 | 86.853
5.5 | 0.724 | 0.00819 | -0.03 | 88.497
6 | 0.763 | 0.00853 | -0.03 | 89.445
6.5 | 0.796 | 0.00893 | -0.031 | 89.063
7 | 0.82 | 0.01108 | -0.031 | 73.999
7.5 | 0.677 | 0.04651 | -0.016 | 14.548
8 | 0.681 | 0.05074 | -0.015 | 13.414
8.5 | 0.677 | 0.05485 | -0.014 | 12.353
9 | 0.666 | 0.05927 | -0.014 | 11.242
9.5 | 0.647 | 0.06402 | -0.014 | 10.113
10 | 0.62 | 0.06776 | -0.014 | 9.149
10.5 | 0.585 | 0.07195 | -0.014 | 8.129
11 | 0.543 | 0.07779 | -0.015 | 6.977
11.5 | 0.491 | 0.0824 | -0.016 | 5.953
12 | 0.423 | 0.08859 | -0.016 | 4.778

## 54. Re 2M Mach 0.25 (2)
BIGFOIL.COM POLAR EXPORT
NACA65-110
NACA65-110 |  |  |  | Cl Max: | 1.0551 | at alpha= | 9.5 | deg
XFOIL ncrit=9 |  |  |  | L/D Max: | 74.0772 | at alpha= | 5.5 | deg
Re: | 2000000 |  |  | Cd Min: | 0.17445 | at alpha= | 14.5 | deg
Mach: | 0.25 |  |  | Cl=0 at alpha= | -0.8 | deg
|  |  |  | @ Cl=0.1, Cd= | 0.0040917
|  |  |  | @ Cl=0.4, Cd= | 0.006762
|  |  |  | @ Cl=0.6, Cd= | 0.0086807
alpha (deg) | Cl | Cd | Cm | Cl/Cd
-13.5 | -0.6107 | 0.14959 | 0.0107 | -4.0825
-12.5 | -0.5997 | 0.13128 | 0.0024 | -4.5681
-12 | -0.6011 | 0.12023 | -0.0025 | -4.9996
-11.5 | -0.6062 | 0.10848 | -0.008 | -5.5881
-11 | -0.6146 | 0.09674 | -0.0139 | -6.3531
-10.5 | -0.633 | 0.08307 | -0.0218 | -7.6201
-10 | -0.6729 | 0.0636 | -0.038 | -10.5802
-9.5 | -0.7242 | 0.05293 | -0.0416 | -13.6822
-9 | -0.7653 | 0.04362 | -0.0372 | -17.5447
-8.5 | -0.8204 | 0.0204 | -0.0314 | -40.2157
-8 | -0.7833 | 0.01544 | -0.0291 | -50.7319
-7.5 | -0.7367 | 0.01394 | -0.0269 | -52.8479
-7 | -0.6876 | 0.01254 | -0.0252 | -54.8325
-6.5 | -0.6369 | 0.01126 | -0.0237 | -56.5631
-6 | -0.5834 | 0.01045 | -0.0228 | -55.8278
-5.5 | -0.532 | 0.00926 | -0.0216 | -57.4514
-5 | -0.4764 | 0.0087 | -0.0211 | -54.7586
-4.5 | -0.4199 | 0.00824 | -0.0208 | -50.9587
-4 | -0.3637 | 0.00768 | -0.0206 | -47.3568
-3.5 | -0.306 | 0.00739 | -0.0206 | -41.4073
-3 | -0.2484 | 0.00703 | -0.0207 | -35.3343
-2.5 | -0.1909 | 0.00666 | -0.0208 | -28.6637
-2 | -0.1374 | 0.00535 | -0.021 | -25.6822
-1.5 | -0.0821 | 0.00438 | -0.0213 | -18.7443
-1 | -0.0236 | 0.00418 | -0.0216 | -5.6459
-0.5 | 0.0354 | 0.00409 | -0.022 | 8.6553
0 | 0.0949 | 0.00409 | -0.0225 | 23.2029
0.5 | 0.1543 | 0.00411 | -0.0229 | 37.5426
1 | 0.2133 | 0.00417 | -0.0233 | 51.1511
1.5 | 0.2712 | 0.00438 | -0.0235 | 61.9178
2 | 0.3285 | 0.0047 | -0.0236 | 69.8936
2.5 | 0.3772 | 0.00627 | -0.0228 | 60.1595
3 | 0.4291 | 0.00739 | -0.0223 | 58.065
3.5 | 0.4862 | 0.00776 | -0.0223 | 62.6546
4 | 0.5431 | 0.00812 | -0.0222 | 66.8842
4.5 | 0.5986 | 0.00867 | -0.0217 | 69.0427
5 | 0.6548 | 0.0091 | -0.0214 | 71.956
5.5 | 0.7104 | 0.00959 | -0.0209 | 74.0772
6 | 0.7617 | 0.01061 | -0.0196 | 71.7908
6.5 | 0.8136 | 0.01143 | -0.0182 | 71.1811
7 | 0.8637 | 0.01237 | -0.0166 | 69.8222
7.5 | 0.9047 | 0.01431 | -0.0134 | 63.2215
8 | 0.9471 | 0.01553 | -0.0101 | 60.9852
8.5 | 0.9963 | 0.01807 | -0.0089 | 55.1356
9 | 1.0324 | 0.02205 | -0.006 | 46.8209
9.5 | 1.0551 | 0.02737 | -0.0021 | 38.5495
10 | 1.0335 | 0.03774 | 0.0047 | 27.3847
10.5 | 0.9621 | 0.04911 | 0.0133 | 19.5907
11 | 0.8733 | 0.0651 | 0.0107 | 13.4147
11.5 | 0.862 | 0.07387 | 0.0047 | 11.6691
12 | 0.7742 | 0.10976 | -0.0194 | 7.0536
12.5 | 0.7591 | 0.1245 | -0.0274 | 6.0972
13 | 0.7356 | 0.14382 | -0.0366 | 5.1147
13.5 | 0.7349 | 0.15508 | -0.0421 | 4.7388
14 | 0.7441 | 0.16506 | -0.0471 | 4.5081
14.5 | 0.7555 | 0.17445 | -0.052 | 4.3308

## 55. Re 2M Mach 0.50 (1)
BIGFOIL.COM POLAR EXPORT
NACA65-110
NACA65-110 |  |  |  | Cl Max: | 1.094 | at alpha= | 20 | deg
JavaFoil+Calcfoil stall+Eppler ext transition |  |  |  | L/D Max: | 85.227 | at alpha= | 2 | deg
Re: | 2000000 |  |  | Cd Min: | 0.0044 | at alpha= | -0.5 | deg
Mach: | 0.5 |  |  | Cl=0 at alpha= | -0.89552 | deg
|  |  |  | @ Cl=0.1, Cd= | 0.0044207
|  |  |  | @ Cl=0.4, Cd= | 0.046472
|  |  |  | @ Cl=0.6, Cd= | 0.088619
alpha (deg) | Cl | Cd | Cm | Cl/Cd
-20 | -1.017 | 0.17417 | 0.001 | -5.839
-19.5 | -0.993 | 0.1701 | 0 | -5.835
-19 | -0.964 | 0.16812 | 0 | -5.733
-18.5 | -0.937 | 0.16068 | 0 | -5.833
-18 | -0.911 | 0.15648 | -0.001 | -5.822
-17.5 | -0.885 | 0.15093 | -0.001 | -5.865
-17 | -0.859 | 0.14733 | -0.001 | -5.832
-16.5 | -0.832 | 0.14303 | -0.002 | -5.818
-16 | -0.805 | 0.13652 | -0.002 | -5.898
-15.5 | -0.779 | 0.13078 | -0.002 | -5.958
-15 | -0.753 | 0.12675 | -0.003 | -5.942
-14.5 | -0.727 | 0.12282 | -0.003 | -5.919
-14 | -0.699 | 0.11687 | -0.003 | -5.984
-13.5 | -0.673 | 0.11164 | -0.003 | -6.028
-13 | -0.647 | 0.10991 | -0.004 | -5.884
-12.5 | -0.62 | 0.10637 | -0.004 | -5.832
-12 | -0.594 | 0.10127 | -0.004 | -5.865
-11.5 | -0.567 | 0.09768 | -0.005 | -5.804
-11 | -0.54 | 0.09411 | -0.005 | -5.74
-10.5 | -0.514 | 0.09144 | -0.005 | -5.618
-10 | -0.487 | 0.0661 | -0.005 | -7.374
-9.5 | -0.461 | 0.06109 | -0.006 | -7.543
-9 | -0.434 | 0.05687 | -0.006 | -7.639
-8.5 | -0.407 | 0.06593 | -0.006 | -6.172
-8 | -0.38 | 0.05692 | -0.006 | -6.683
-7.5 | -0.354 | 0.05042 | -0.007 | -7.018
-7 | -0.327 | 0.04643 | -0.007 | -7.051
-6.5 | -0.3 | 0.04649 | -0.007 | -6.457
-6 | -0.381 | 0.04437 | -0.007 | -8.578
-5.5 | -0.428 | 0.03918 | -0.008 | -10.918
-5 | -0.508 | 0.0081 | -0.019 | -62.715
-4.5 | -0.463 | 0.00785 | -0.019 | -59.006
-4 | -0.407 | 0.00744 | -0.02 | -54.687
-3.5 | -0.345 | 0.0072 | -0.021 | -47.962
-3 | -0.281 | 0.00738 | -0.022 | -38.116
-2.5 | -0.216 | 0.00706 | -0.022 | -30.566
-2 | -0.149 | 0.00679 | -0.023 | -21.964
-1.5 | -0.082 | 0.00446 | -0.024 | -18.354
-1 | -0.014 | 0.00445 | -0.024 | -3.23
-0.5 | 0.053 | 0.0044 | -0.025 | 12.13
0 | 0.121 | 0.00443 | -0.026 | 27.389
0.5 | 0.189 | 0.00446 | -0.026 | 42.391
1 | 0.256 | 0.00447 | -0.027 | 57.35
1.5 | 0.323 | 0.00449 | -0.028 | 71.932
2 | 0.39 | 0.00457 | -0.028 | 85.227
2.5 | 0.455 | 0.00709 | -0.029 | 64.193
3 | 0.519 | 0.00735 | -0.03 | 70.524
3.5 | 0.58 | 0.00765 | -0.03 | 75.83
4 | 0.637 | 0.00788 | -0.031 | 80.819
4.5 | 0.684 | 0.00828 | -0.032 | 82.575
5 | 0.714 | 0.01061 | -0.032 | 67.306
5.5 | 0.573 | 0.03967 | -0.015 | 14.435
6 | 0.367 | 0.04281 | -0.014 | 8.573
6.5 | 0.394 | 0.04641 | -0.014 | 8.48
7 | 0.42 | 0.04668 | -0.016 | 9.006
7.5 | 0.447 | 0.05179 | -0.016 | 8.624
8 | 0.472 | 0.09676 | -0.015 | 4.879
8.5 | 0.499 | 0.0664 | -0.016 | 7.512
9 | 0.526 | 0.0753 | -0.017 | 6.98
9.5 | 0.552 | 0.07941 | -0.018 | 6.947
10 | 0.578 | 0.08306 | -0.018 | 6.953
10.5 | 0.604 | 0.08963 | -0.018 | 6.733
11 | 0.63 | 0.09141 | -0.018 | 6.887
11.5 | 0.656 | 0.09444 | -0.02 | 6.951
12 | 0.682 | 0.10188 | -0.02 | 6.697
12.5 | 0.708 | 0.1053 | -0.02 | 6.724
13 | 0.734 | 0.10715 | -0.021 | 6.847
13.5 | 0.76 | 0.11175 | -0.021 | 6.799
14 | 0.787 | 0.11487 | -0.022 | 6.848
14.5 | 0.812 | 0.11866 | -0.023 | 6.844
15 | 0.837 | 0.12544 | -0.023 | 6.675
15.5 | 0.863 | 0.13309 | -0.023 | 6.483
16 | 0.891 | 0.14029 | -0.025 | 6.349
16.5 | 0.915 | 0.14246 | -0.025 | 6.426
17 | 0.941 | 0.14647 | -0.025 | 6.422
17.5 | 0.966 | 0.1511 | -0.026 | 6.394
18 | 0.992 | 0.1593 | -0.027 | 6.228
18.5 | 1.02 | 0.16129 | -0.028 | 6.326
19 | 1.044 | 0.16227 | -0.028 | 6.433
19.5 | 1.069 | 0.1691 | -0.028 | 6.32
20 | 1.094 | 0.17514 | -0.029 | 6.246

## 56. Re 2M Mach 0.50 (2)
BIGFOIL.COM POLAR EXPORT
NACA65-110
NACA65-110 |  |  |  | Cl Max: | 1.0228 | at alpha= | 20 | deg
XFOIL ncrit=9 |  |  |  | L/D Max: | 66.8716 | at alpha= | 4 | deg
Re: | 2000000 |  |  | Cd Min: | 0.29333 | at alpha= | 20 | deg
Mach: | 0.5 |  |  | Cl=0 at alpha= | -0.78774 | deg
|  |  |  | @ Cl=0.1, Cd= | 0.00427
|  |  |  | @ Cl=0.4, Cd= | 0.0067704
|  |  |  | @ Cl=0.6, Cd= | 0.009006
alpha (deg) | Cl | Cd | Cm | Cl/Cd
-20 | -0.8842 | 0.27757 | 0.082 | -3.1855
-19.5 | -0.8622 | 0.26913 | 0.0767 | -3.2037
-19 | -0.8396 | 0.26022 | 0.0714 | -3.2265
-18.5 | -0.8174 | 0.25128 | 0.066 | -3.2529
-18 | -0.7958 | 0.24249 | 0.0607 | -3.2818
-17.5 | -0.7745 | 0.23364 | 0.0555 | -3.3149
-17 | -0.7538 | 0.22459 | 0.0504 | -3.3563
-16.5 | -0.7332 | 0.21567 | 0.0454 | -3.3996
-16 | -0.7139 | 0.20748 | 0.0409 | -3.4408
-15.5 | -0.6932 | 0.19958 | 0.0361 | -3.4733
-15 | -0.6727 | 0.19039 | 0.0311 | -3.5333
-14.5 | -0.6545 | 0.18116 | 0.026 | -3.6128
-14 | -0.6366 | 0.17229 | 0.0213 | -3.6949
-13.5 | -0.6201 | 0.16313 | 0.0165 | -3.8013
-13 | -0.6046 | 0.1541 | 0.012 | -3.9234
-12.5 | -0.5915 | 0.14545 | 0.0079 | -4.0667
-12 | -0.5803 | 0.1361 | 0.0033 | -4.2638
-11.5 | -0.5738 | 0.12521 | -0.002 | -4.5827
-11 | -0.5588 | 0.11865 | -0.0055 | -4.7097
-10.5 | -0.555 | 0.10857 | -0.0104 | -5.1119
-10 | -0.555 | 0.09813 | -0.0156 | -5.6558
-9.5 | -0.5631 | 0.08641 | -0.0218 | -6.5166
-9 | -0.5657 | 0.07658 | -0.0277 | -7.387
-8.5 | -0.5734 | 0.0646 | -0.037 | -8.8762
-7.5 | -0.6142 | 0.04379 | -0.0523 | -14.026
-6.5 | -0.635 | 0.02962 | -0.0435 | -21.4382
-6 | -0.6187 | 0.02203 | -0.0385 | -28.0844
-5.5 | -0.5832 | 0.01509 | -0.0338 | -38.6481
-5 | -0.5307 | 0.01157 | -0.0305 | -45.8686
-4.5 | -0.4724 | 0.00985 | -0.0278 | -47.9594
-4 | -0.4106 | 0.0088 | -0.026 | -46.6591
-3.5 | -0.3475 | 0.00797 | -0.0248 | -43.601
-3 | -0.282 | 0.00748 | -0.0241 | -37.7005
-2.5 | -0.2159 | 0.00714 | -0.0239 | -30.2381
-2 | -0.152 | 0.00649 | -0.0237 | -23.4206
-1.5 | -0.0946 | 0.00469 | -0.0237 | -20.1706
-1 | -0.0284 | 0.00438 | -0.024 | -6.484
-0.5 | 0.0385 | 0.00427 | -0.0244 | 9.0164
0 | 0.1062 | 0.00427 | -0.0249 | 24.8712
0.5 | 0.1739 | 0.00429 | -0.0254 | 40.5361
1 | 0.241 | 0.00436 | -0.0258 | 55.2752
1.5 | 0.3066 | 0.0046 | -0.0258 | 66.6522
2 | 0.3659 | 0.00557 | -0.0251 | 65.6912
2.5 | 0.4176 | 0.00739 | -0.0235 | 56.5088
3 | 0.4817 | 0.0079 | -0.0229 | 60.9747
3.5 | 0.5464 | 0.0084 | -0.022 | 65.0476
4 | 0.6092 | 0.00911 | -0.0206 | 66.8716
5 | 0.7292 | 0.01123 | -0.0158 | 64.9332
5.5 | 0.7788 | 0.01385 | -0.0114 | 56.231
6 | 0.8238 | 0.01916 | -0.0066 | 42.9958
6.5 | 0.8501 | 0.02599 | -0.0008 | 32.7087
7 | 0.859 | 0.03207 | 0.0057 | 26.7852
7.5 | 0.8379 | 0.03831 | 0.0139 | 21.8716
8 | 0.8009 | 0.04559 | 0.0185 | 17.5674
8.5 | 0.7712 | 0.05459 | 0.0168 | 14.1271
9 | 0.7405 | 0.06689 | 0.0085 | 11.0704
9.5 | 0.7228 | 0.08291 | -0.0044 | 8.7179
10 | 0.7134 | 0.09586 | -0.0126 | 7.4421
10.5 | 0.709 | 0.10781 | -0.0196 | 6.5764
11 | 0.7088 | 0.11943 | -0.0261 | 5.9349
11.5 | 0.7113 | 0.13142 | -0.0325 | 5.4124
12 | 0.7185 | 0.14244 | -0.0384 | 5.0442
12.5 | 0.7287 | 0.15306 | -0.0441 | 4.7609
13 | 0.7416 | 0.16303 | -0.0495 | 4.5489
13.5 | 0.7561 | 0.17237 | -0.0544 | 4.3865
14 | 0.7729 | 0.18218 | -0.0598 | 4.2425
14.5 | 0.791 | 0.19185 | -0.0652 | 4.123
15 | 0.8102 | 0.20228 | -0.0712 | 4.0053
15.5 | 0.831 | 0.21063 | -0.0763 | 3.9453
16 | 0.8512 | 0.21922 | -0.0814 | 3.8829
16.5 | 0.8705 | 0.22896 | -0.0868 | 3.802
17 | 0.8912 | 0.23827 | -0.0922 | 3.7403
17.5 | 0.9127 | 0.24765 | -0.0978 | 3.6854
18 | 0.9343 | 0.25714 | -0.1036 | 3.6334
18.5 | 0.9559 | 0.26642 | -0.1093 | 3.5879
19 | 0.9789 | 0.27617 | -0.1151 | 3.5446
19.5 | 1.0009 | 0.28496 | -0.1207 | 3.5124
20 | 1.0228 | 0.29333 | -0.1264 | 3.4869

## 57. Re 3M Mach 0.00 (1)
BIGFOIL.COM POLAR EXPORT
NACA65-110
NACA65-110 |  |  |  | Cl Max: | 0.89 | at alpha= | 8.5 | deg
JavaFoil+Calcfoil stall+Eppler ext transition |  |  |  | L/D Max: | 99.075 | at alpha= | 6.5 | deg
Re: | 3000000 |  |  | Cd Min: | 0.00411 | at alpha= | 0.5 | deg
Mach: | 0 |  |  | Cl=0 at alpha= | -0.89655 | deg
|  |  |  | @ Cl=0.1, Cd= | 0.0041291
|  |  |  | @ Cl=0.4, Cd= | 0.006685
|  |  |  | @ Cl=0.6, Cd= | 0.007431
alpha (deg) | Cl | Cd | Cm | Cl/Cd
-13 | -0.573 | 0.09081 | -0.003 | -6.313
-12.5 | -0.588 | 0.08608 | -0.003 | -6.827
-12 | -0.6 | 0.07985 | -0.004 | -7.514
-11.5 | -0.609 | 0.07552 | -0.004 | -8.069
-11 | -0.616 | 0.07035 | -0.004 | -8.755
-10.5 | -0.619 | 0.06617 | -0.004 | -9.353
-10 | -0.618 | 0.06137 | -0.005 | -10.077
-9.5 | -0.613 | 0.05796 | -0.005 | -10.578
-9 | -0.604 | 0.05405 | -0.006 | -11.174
-8.5 | -0.596 | 0.04724 | -0.007 | -12.621
-8 | -0.706 | 0.00885 | -0.013 | -79.771
-7.5 | -0.677 | 0.00854 | -0.013 | -79.325
-7 | -0.644 | 0.0087 | -0.014 | -73.953
-6.5 | -0.605 | 0.00833 | -0.014 | -72.611
-6 | -0.562 | 0.00795 | -0.015 | -70.679
-5.5 | -0.515 | 0.00772 | -0.016 | -66.777
-5 | -0.466 | 0.00744 | -0.016 | -62.539
-4.5 | -0.413 | 0.00723 | -0.017 | -57.141
-4 | -0.358 | 0.00701 | -0.017 | -51.133
-3.5 | -0.302 | 0.00688 | -0.018 | -43.903
-3 | -0.245 | 0.00652 | -0.019 | -37.622
-2.5 | -0.188 | 0.00632 | -0.019 | -29.648
-2 | -0.129 | 0.00419 | -0.02 | -30.871
-1.5 | -0.071 | 0.00417 | -0.02 | -17.053
-1 | -0.012 | 0.00413 | -0.021 | -3.011
-0.5 | 0.046 | 0.00412 | -0.022 | 11.225
0 | 0.105 | 0.00413 | -0.022 | 25.448
0.5 | 0.164 | 0.00411 | -0.023 | 39.817
1 | 0.222 | 0.00416 | -0.023 | 53.447
1.5 | 0.28 | 0.00417 | -0.024 | 67.294
2 | 0.338 | 0.00423 | -0.025 | 80.053
2.5 | 0.396 | 0.00667 | -0.025 | 59.289
3 | 0.452 | 0.00688 | -0.026 | 65.713
3.5 | 0.508 | 0.00706 | -0.026 | 72.049
4 | 0.563 | 0.00731 | -0.027 | 77.006
4.5 | 0.615 | 0.00748 | -0.028 | 82.136
5 | 0.664 | 0.0077 | -0.028 | 86.238
5.5 | 0.71 | 0.0074 | -0.029 | 95.96
6 | 0.752 | 0.00768 | -0.029 | 97.931
6.5 | 0.791 | 0.00798 | -0.03 | 99.075
7 | 0.824 | 0.00832 | -0.03 | 99.011
7.5 | 0.852 | 0.00865 | -0.031 | 98.496
8 | 0.874 | 0.01097 | -0.031 | 79.692
8.5 | 0.89 | 0.0114 | -0.032 | 78.115
9 | 0.732 | 0.05377 | -0.017 | 13.611
9.5 | 0.735 | 0.05753 | -0.017 | 12.776
10 | 0.735 | 0.06115 | -0.017 | 12.015
10.5 | 0.729 | 0.06681 | -0.016 | 10.911
11 | 0.721 | 0.07107 | -0.016 | 10.142
11.5 | 0.707 | 0.07608 | -0.016 | 9.291
12 | 0.685 | 0.08107 | -0.016 | 8.446
12.5 | 0.66 | 0.08577 | -0.016 | 7.695
13 | 0.633 | 0.09084 | -0.016 | 6.971
13.5 | 0.605 | 0.09705 | -0.017 | 6.236

## 58. Re 3M Mach 0.00 (2)
BIGFOIL.COM POLAR EXPORT
NACA65-110
NACA65-110 |  |  |  | Cl Max: | 1.4498 | at alpha= | 14.5 | deg
XFOIL ncrit=9 |  |  |  | L/D Max: | 87.4717 | at alpha= | 7 | deg
Re: | 3000000 |  |  | Cd Min: | 0.10211 | at alpha= | 17.5 | deg
Mach: | 0 |  |  | Cl=0 at alpha= | -0.80986 | deg
|  |  |  | @ Cl=0.1, Cd= | 0.0036939
|  |  |  | @ Cl=0.4, Cd= | 0.0065314
|  |  |  | @ Cl=0.6, Cd= | 0.0077694
alpha (deg) | Cl | Cd | Cm | Cl/Cd
-15.5 | -1.151 | 0.05073 | -0.0413 | -22.6887
-15 | -1.2117 | 0.03857 | -0.0443 | -31.4156
-14.5 | -1.2004 | 0.03555 | -0.0435 | -33.7665
-14 | -1.238 | 0.02905 | -0.0384 | -42.6162
-13.5 | -1.222 | 0.02752 | -0.0345 | -44.4041
-13 | -1.2123 | 0.02465 | -0.0298 | -49.1805
-12.5 | -1.185 | 0.0224 | -0.0272 | -52.9018
-12 | -1.1501 | 0.02061 | -0.0254 | -55.803
-11.5 | -1.1103 | 0.01917 | -0.024 | -57.9186
-11 | -1.0676 | 0.01792 | -0.0228 | -59.5759
-10.5 | -1.0395 | 0.01417 | -0.0198 | -73.3592
-10 | -0.9916 | 0.01341 | -0.0191 | -73.9448
-9.5 | -0.9277 | 0.01265 | -0.0219 | -73.336
-9 | -0.8761 | 0.012 | -0.0217 | -73.0083
-8.5 | -0.828 | 0.01146 | -0.0207 | -72.2513
-8 | -0.7771 | 0.01107 | -0.0202 | -70.1987
-7.5 | -0.7308 | 0.0097 | -0.019 | -75.3402
-7 | -0.6793 | 0.0091 | -0.0186 | -74.6484
-6.5 | -0.626 | 0.00871 | -0.0185 | -71.8714
-6 | -0.572 | 0.00837 | -0.0185 | -68.3393
-5.5 | -0.5186 | 0.00783 | -0.0184 | -66.2324
-5 | -0.464 | 0.00747 | -0.0185 | -62.1151
-4.5 | -0.4085 | 0.00723 | -0.0187 | -56.5007
-4 | -0.3533 | 0.00688 | -0.0189 | -51.3517
-3.5 | -0.2974 | 0.00668 | -0.0192 | -44.521
-2.5 | -0.1854 | 0.00614 | -0.0198 | -30.1954
-2 | -0.131 | 0.00539 | -0.0201 | -24.3043
-1.5 | -0.0777 | 0.00428 | -0.0206 | -18.1542
-1 | -0.0216 | 0.00389 | -0.0211 | -5.5527
-0.5 | 0.0352 | 0.0037 | -0.0215 | 9.5135
0 | 0.0925 | 0.00369 | -0.022 | 25.0678
0.5 | 0.1497 | 0.00372 | -0.0224 | 40.2419
1 | 0.2065 | 0.00383 | -0.0228 | 53.9164
1.5 | 0.2622 | 0.00413 | -0.0231 | 63.4867
2 | 0.3143 | 0.005 | -0.023 | 62.86
2.5 | 0.3653 | 0.00606 | -0.0228 | 60.2805
3 | 0.4183 | 0.00678 | -0.0227 | 61.6962
3.5 | 0.4737 | 0.00708 | -0.0229 | 66.9068
4 | 0.5291 | 0.00733 | -0.0231 | 72.1828
4.5 | 0.5838 | 0.00769 | -0.0232 | 75.9168
5 | 0.6389 | 0.00796 | -0.0234 | 80.2638
5.5 | 0.6921 | 0.0085 | -0.0232 | 81.4235
6 | 0.7462 | 0.0088 | -0.0232 | 84.7955
6.5 | 0.7994 | 0.00918 | -0.0231 | 87.0806
7 | 0.8511 | 0.00973 | -0.0227 | 87.4717
7.5 | 0.9 | 0.0106 | -0.0218 | 84.9057
8 | 0.9507 | 0.01103 | -0.0212 | 86.1922
9.5 | 1.0952 | 0.01287 | -0.0184 | 85.0971
10 | 1.1337 | 0.01514 | -0.0163 | 74.8811
10.5 | 1.1802 | 0.01614 | -0.0155 | 73.1227
11 | 1.2247 | 0.01727 | -0.0144 | 70.9149
11.5 | 1.2706 | 0.01805 | -0.0136 | 70.3934
12 | 1.3126 | 0.01916 | -0.0123 | 68.5073
12.5 | 1.3529 | 0.02027 | -0.0108 | 66.744
13 | 1.3889 | 0.0216 | -0.0087 | 64.3009
13.5 | 1.4197 | 0.02294 | -0.0059 | 61.8875
14 | 1.4393 | 0.02446 | -0.0015 | 58.843
14.5 | 1.4498 | 0.02679 | 0.0031 | 54.1172
15 | 1.4285 | 0.03206 | 0.0089 | 44.5571
15.5 | 1.4252 | 0.03632 | 0.0115 | 39.2401
16 | 1.3251 | 0.05243 | 0.0112 | 25.2737
16.5 | 1.3011 | 0.06218 | 0.0071 | 20.9247
17 | 1.2213 | 0.0862 | -0.0082 | 14.1682
17.5 | 1.2017 | 0.10211 | -0.0183 | 11.7687

## 59. Re 3M Mach 0.10 (1)
BIGFOIL.COM POLAR EXPORT
NACA65-110
NACA65-110 |  |  |  | Cl Max: | 0.884 | at alpha= | 8.5 | deg
JavaFoil+Calcfoil stall+Eppler ext transition |  |  |  | L/D Max: | 97.8 | at alpha= | 7 | deg
Re: | 3000000 |  |  | Cd Min: | 0.00412 | at alpha= | -1 | deg
Mach: | 0.1 |  |  | Cl=0 at alpha= | -0.89167 | deg
|  |  |  | @ Cl=0.1, Cd= | 0.00413
|  |  |  | @ Cl=0.4, Cd= | 0.0067253
|  |  |  | @ Cl=0.6, Cd= | 0.09708
alpha (deg) | Cl | Cd | Cm | Cl/Cd
-13 | -0.544 | 0.09075 | -0.003 | -5.997
-12.5 | -0.562 | 0.08695 | -0.003 | -6.463
-12 | -0.578 | 0.08099 | -0.004 | -7.132
-11.5 | -0.591 | 0.0761 | -0.004 | -7.76
-11 | -0.6 | 0.07072 | -0.004 | -8.488
-10.5 | -0.606 | 0.067 | -0.004 | -9.049
-10 | -0.609 | 0.06192 | -0.005 | -9.828
-9.5 | -0.606 | 0.0587 | -0.005 | -10.319
-9 | -0.599 | 0.05456 | -0.006 | -10.973
-8.5 | -0.589 | 0.04971 | -0.007 | -11.842
-8 | -0.704 | 0.00891 | -0.013 | -79.01
-7.5 | -0.677 | 0.00854 | -0.013 | -79.285
-7 | -0.644 | 0.00829 | -0.014 | -77.69
-6.5 | -0.606 | 0.00834 | -0.015 | -72.721
-6 | -0.564 | 0.00804 | -0.015 | -70.11
-5.5 | -0.517 | 0.00771 | -0.016 | -67.077
-5 | -0.467 | 0.00744 | -0.016 | -62.805
-4.5 | -0.415 | 0.0073 | -0.017 | -56.886
-4 | -0.36 | 0.00708 | -0.018 | -50.885
-3.5 | -0.304 | 0.00688 | -0.018 | -44.126
-3 | -0.246 | 0.00652 | -0.019 | -37.762
-2.5 | -0.188 | 0.00638 | -0.019 | -29.528
-2 | -0.13 | 0.0042 | -0.02 | -30.992
-1.5 | -0.071 | 0.00416 | -0.021 | -17.158
-1 | -0.013 | 0.00412 | -0.021 | -3.037
-0.5 | 0.047 | 0.00413 | -0.022 | 11.267
0 | 0.106 | 0.00413 | -0.022 | 25.554
0.5 | 0.165 | 0.00414 | -0.023 | 39.783
1 | 0.223 | 0.00414 | -0.024 | 53.885
1.5 | 0.282 | 0.0042 | -0.024 | 67.116
2 | 0.34 | 0.00422 | -0.025 | 80.638
2.5 | 0.398 | 0.00672 | -0.025 | 59.165
3 | 0.455 | 0.00687 | -0.026 | 66.146
3.5 | 0.511 | 0.00711 | -0.027 | 71.817
4 | 0.565 | 0.0073 | -0.027 | 77.472
4.5 | 0.617 | 0.00753 | -0.028 | 81.983
5 | 0.667 | 0.00778 | -0.028 | 85.712
5.5 | 0.712 | 0.00748 | -0.029 | 95.315
6 | 0.754 | 0.00777 | -0.029 | 97.13
6.5 | 0.792 | 0.0081 | -0.03 | 97.762
7 | 0.824 | 0.00843 | -0.031 | 97.8
7.5 | 0.851 | 0.0088 | -0.031 | 96.744
8 | 0.871 | 0.01104 | -0.032 | 78.947
8.5 | 0.884 | 0.0115 | -0.032 | 76.874
9 | 0.724 | 0.0547 | -0.016 | 13.239
9.5 | 0.726 | 0.05813 | -0.016 | 12.481
10 | 0.723 | 0.0622 | -0.016 | 11.617
10.5 | 0.714 | 0.06728 | -0.015 | 10.615
11 | 0.703 | 0.07131 | -0.016 | 9.854
11.5 | 0.685 | 0.07639 | -0.016 | 8.968
12 | 0.659 | 0.08173 | -0.016 | 8.061
12.5 | 0.63 | 0.08706 | -0.016 | 7.235
13 | 0.599 | 0.09287 | -0.016 | 6.451
13.5 | 0.567 | 0.09708 | -0.017 | 5.841

## 60. Re 3M Mach 0.10 (2)
BIGFOIL.COM POLAR EXPORT
NACA65-110
NACA65-110 |  |  |  | Cl Max: | 1.4072 | at alpha= | 14 | deg
XFOIL ncrit=9 |  |  |  | L/D Max: | 86.8466 | at alpha= | 6.5 | deg
Re: | 3000000 |  |  | Cd Min: | 0.24385 | at alpha= | 19 | deg
Mach: | 0.1 |  |  | Cl=0 at alpha= | -0.80944 | deg
|  |  |  | @ Cl=0.1, Cd= | 0.0036992
|  |  |  | @ Cl=0.4, Cd= | 0.0064518
|  |  |  | @ Cl=0.6, Cd= | 0.0077771
alpha (deg) | Cl | Cd | Cm | Cl/Cd
-14 | -1.1397 | 0.03863 | -0.0451 | -29.503
-13.5 | -1.1229 | 0.03632 | -0.0439 | -30.9169
-13 | -1.1675 | 0.0296 | -0.0371 | -39.4426
-12.5 | -1.1668 | 0.02584 | -0.0316 | -45.1548
-12 | -1.1421 | 0.02308 | -0.0287 | -49.4844
-11.5 | -1.1072 | 0.02109 | -0.0267 | -52.4988
-11 | -1.0677 | 0.0194 | -0.0251 | -55.0361
-10.5 | -1.0416 | 0.01529 | -0.0218 | -68.123
-10 | -0.9971 | 0.01389 | -0.0204 | -71.7855
-9.5 | -0.9334 | 0.01304 | -0.023 | -71.5798
-9 | -0.8811 | 0.01233 | -0.0227 | -71.4599
-8.5 | -0.8332 | 0.01167 | -0.0215 | -71.3967
-8 | -0.7818 | 0.01127 | -0.0209 | -69.37
-7.5 | -0.7346 | 0.00997 | -0.0197 | -73.681
-7 | -0.6836 | 0.0092 | -0.0191 | -74.3043
-6 | -0.5756 | 0.00842 | -0.0188 | -68.361
-5.5 | -0.5216 | 0.0079 | -0.0187 | -66.0253
-5 | -0.4668 | 0.0075 | -0.0187 | -62.24
-4.5 | -0.411 | 0.00725 | -0.0189 | -56.6897
-4 | -0.3554 | 0.0069 | -0.019 | -51.5072
-3.5 | -0.2991 | 0.00669 | -0.0193 | -44.7085
-3 | -0.2428 | 0.00643 | -0.0196 | -37.7605
-2 | -0.1317 | 0.00543 | -0.0202 | -24.2541
-1.5 | -0.0782 | 0.00429 | -0.0207 | -18.2284
-1 | -0.0218 | 0.00389 | -0.0212 | -5.6041
-0.5 | 0.0354 | 0.00371 | -0.0216 | 9.5418
0 | 0.093 | 0.00369 | -0.0221 | 25.2033
1 | 0.2077 | 0.00384 | -0.0229 | 54.0885
1.5 | 0.2636 | 0.00414 | -0.0232 | 63.6715
2 | 0.3159 | 0.00503 | -0.023 | 62.8032
3 | 0.4206 | 0.0068 | -0.0228 | 61.8529
3.5 | 0.4762 | 0.00711 | -0.023 | 66.9761
4 | 0.5321 | 0.00735 | -0.0232 | 72.3946
4.5 | 0.5872 | 0.00771 | -0.0232 | 76.1608
5 | 0.6425 | 0.008 | -0.0233 | 80.3125
6 | 0.7507 | 0.00885 | -0.023 | 84.8249
6.5 | 0.8042 | 0.00926 | -0.0228 | 86.8467
7 | 0.8557 | 0.00991 | -0.0222 | 86.3471
7.5 | 0.9054 | 0.01072 | -0.0214 | 84.459
8 | 0.9563 | 0.0112 | -0.0207 | 85.3839
8.5 | 1.0047 | 0.01178 | -0.0195 | 85.2886
9 | 1.0494 | 0.01231 | -0.0174 | 85.2478
9.5 | 1.0994 | 0.01347 | -0.017 | 81.6184
10 | 1.1391 | 0.01567 | -0.015 | 72.693
10.5 | 1.1851 | 0.01682 | -0.0139 | 70.4578
11 | 1.2285 | 0.01816 | -0.0125 | 67.6487
11.5 | 1.2734 | 0.01912 | -0.0113 | 66.6004
12 | 1.3143 | 0.02038 | -0.0097 | 64.4897
12.5 | 1.3524 | 0.0217 | -0.0077 | 62.3226
13 | 1.3842 | 0.02334 | -0.0049 | 59.3059
13.5 | 1.4023 | 0.02512 | -0.0001 | 55.824
14 | 1.4072 | 0.02797 | 0.0052 | 50.311
14.5 | 1.3953 | 0.0325 | 0.0103 | 42.9323
15 | 1.3344 | 0.04259 | 0.014 | 31.3313
15.5 | 1.3277 | 0.04842 | 0.0137 | 27.4205
16 | 1.2466 | 0.06616 | 0.0061 | 18.8422
16.5 | 1.222 | 0.07932 | -0.0024 | 15.406
18.5 | 0.8623 | 0.23599 | -0.0865 | 3.654
19 | 0.8779 | 0.24385 | -0.0912 | 3.6002

## 61. Re 3M Mach 0.25 (1)
BIGFOIL.COM POLAR EXPORT
NACA65-110
NACA65-110 |  |  |  | Cl Max: | 0.836 | at alpha= | 7.5 | deg
JavaFoil+Calcfoil stall+Eppler ext transition |  |  |  | L/D Max: | 95.469 | at alpha= | 6 | deg
Re: | 3000000 |  |  | Cd Min: | 0.00412 | at alpha= | -0.5 | deg
Mach: | 0.25 |  |  | Cl=0 at alpha= | -0.89344 | deg
|  |  |  | @ Cl=0.1, Cd= | 0.0041287
|  |  |  | @ Cl=0.4, Cd= | 0.09116
|  |  |  | @ Cl=0.6, Cd= | 0.09116
alpha (deg) | Cl | Cd | Cm | Cl/Cd
-12.5 | -0.324 | 0.08625 | -0.003 | -3.76
-12 | -0.376 | 0.08156 | -0.004 | -4.609
-11.5 | -0.422 | 0.07767 | -0.004 | -5.435
-11 | -0.463 | 0.07367 | -0.004 | -6.278
-10.5 | -0.497 | 0.06856 | -0.004 | -7.242
-10 | -0.523 | 0.06445 | -0.005 | -8.12
-9.5 | -0.542 | 0.06064 | -0.005 | -8.945
-9 | -0.553 | 0.05663 | -0.005 | -9.773
-8.5 | -0.557 | 0.05297 | -0.006 | -10.507
-8 | -0.552 | 0.04954 | -0.006 | -11.135
-7.5 | -0.667 | 0.00983 | -0.014 | -67.79
-7 | -0.642 | 0.00855 | -0.014 | -75.138
-6.5 | -0.61 | 0.00813 | -0.015 | -75.087
-6 | -0.571 | 0.00825 | -0.016 | -69.3
-5.5 | -0.527 | 0.00788 | -0.016 | -66.813
-5 | -0.478 | 0.00757 | -0.017 | -63.07
-4.5 | -0.425 | 0.00734 | -0.017 | -57.88
-4 | -0.369 | 0.00716 | -0.018 | -51.548
-3.5 | -0.312 | 0.00679 | -0.019 | -45.866
-3 | -0.253 | 0.00662 | -0.019 | -38.22
-2.5 | -0.194 | 0.00639 | -0.02 | -30.277
-2 | -0.134 | 0.00421 | -0.021 | -31.75
-1.5 | -0.073 | 0.00418 | -0.021 | -17.555
-1 | -0.013 | 0.00415 | -0.022 | -3.094
-0.5 | 0.048 | 0.00412 | -0.022 | 11.587
0 | 0.108 | 0.00413 | -0.023 | 26.266
0.5 | 0.169 | 0.00414 | -0.024 | 40.812
1 | 0.229 | 0.00417 | -0.024 | 55.029
1.5 | 0.289 | 0.00421 | -0.025 | 68.829
2 | 0.349 | 0.00423 | -0.025 | 82.639
2.5 | 0.408 | 0.00675 | -0.026 | 60.516
3 | 0.467 | 0.00694 | -0.027 | 67.276
3.5 | 0.524 | 0.00717 | -0.027 | 73.052
4 | 0.58 | 0.00745 | -0.028 | 77.806
4.5 | 0.632 | 0.00767 | -0.028 | 82.391
5 | 0.681 | 0.00736 | -0.029 | 92.522
5.5 | 0.725 | 0.00767 | -0.03 | 94.436
6 | 0.764 | 0.008 | -0.03 | 95.469
6.5 | 0.796 | 0.00835 | -0.031 | 95.289
7 | 0.821 | 0.00874 | -0.031 | 93.849
7.5 | 0.836 | 0.01096 | -0.032 | 76.326
8 | 0.683 | 0.04935 | -0.016 | 13.831
8.5 | 0.679 | 0.05333 | -0.015 | 12.725
9 | 0.667 | 0.05765 | -0.015 | 11.575
9.5 | 0.648 | 0.06162 | -0.015 | 10.517
10 | 0.621 | 0.06603 | -0.015 | 9.398
10.5 | 0.586 | 0.07025 | -0.016 | 8.335
11 | 0.543 | 0.0751 | -0.016 | 7.235
11.5 | 0.491 | 0.08023 | -0.016 | 6.12
12 | 0.424 | 0.08603 | -0.017 | 4.923
12.5 | 0.35 | 0.09116 | -0.017 | 3.844

## 62. Re 3M Mach 0.25 (2)
BIGFOIL.COM POLAR EXPORT
NACA65-110
NACA65-110 |  |  |  | Cl Max: | 1.1351 | at alpha= | 10 | deg
XFOIL ncrit=9 |  |  |  | L/D Max: | 84.2988 | at alpha= | 6.5 | deg
Re: | 3000000 |  |  | Cd Min: | 0.18217 | at alpha= | 15 | deg
Mach: | 0.25 |  |  | Cl=0 at alpha= | -0.80678 | deg
|  |  |  | @ Cl=0.1, Cd= | 0.0037407
|  |  |  | @ Cl=0.4, Cd= | 0.0065442
|  |  |  | @ Cl=0.6, Cd= | 0.0078058
alpha (deg) | Cl | Cd | Cm | Cl/Cd
-14.5 | -0.6377 | 0.16459 | 0.0185 | -3.8745
-14 | -0.6276 | 0.15584 | 0.0142 | -4.0272
-13.5 | -0.6236 | 0.14484 | 0.0093 | -4.3054
-13 | -0.6228 | 0.13361 | 0.0043 | -4.6613
-12 | -0.643 | 0.10795 | -0.0079 | -5.9565
-11.5 | -0.6502 | 0.09698 | -0.0137 | -6.7045
-11 | -0.691 | 0.07782 | -0.0257 | -8.8795
-10.5 | -0.779 | 0.05369 | -0.0437 | -14.5092
-10 | -0.8434 | 0.04425 | -0.0396 | -19.0599
-9.5 | -0.9518 | 0.01915 | -0.0296 | -49.7023
-9 | -0.8979 | 0.01608 | -0.03 | -55.8396
-8.5 | -0.8551 | 0.01413 | -0.0272 | -60.5166
-8 | -0.8053 | 0.01289 | -0.0254 | -62.4748
-7.5 | -0.7529 | 0.01197 | -0.0241 | -62.8989
-7 | -0.7056 | 0.01009 | -0.0222 | -69.9306
-6.5 | -0.651 | 0.00935 | -0.0213 | -69.6257
-6 | -0.5951 | 0.00879 | -0.0208 | -67.7019
-5.5 | -0.5377 | 0.00846 | -0.0205 | -63.5579
-5 | -0.4825 | 0.0077 | -0.02 | -62.6623
-4.5 | -0.4247 | 0.00737 | -0.02 | -57.6255
-4 | -0.367 | 0.00703 | -0.02 | -52.2048
-3.5 | -0.3088 | 0.00675 | -0.0201 | -45.7481
-3 | -0.2505 | 0.00651 | -0.0203 | -38.4793
-2.5 | -0.1921 | 0.00626 | -0.0206 | -30.6869
-2 | -0.1355 | 0.00559 | -0.0208 | -24.2397
-1 | -0.0228 | 0.00394 | -0.0217 | -5.7868
-0.5 | 0.0362 | 0.00374 | -0.0222 | 9.6791
0 | 0.0956 | 0.00374 | -0.0226 | 25.5615
0.5 | 0.1551 | 0.00375 | -0.0231 | 41.36
1 | 0.2139 | 0.00388 | -0.0235 | 55.1289
1.5 | 0.2716 | 0.00419 | -0.0237 | 64.821
2 | 0.3246 | 0.0052 | -0.0235 | 62.4231
2.5 | 0.3772 | 0.00629 | -0.0232 | 59.9682
3 | 0.4328 | 0.00691 | -0.0231 | 62.6339
3.5 | 0.4905 | 0.00721 | -0.0231 | 68.0305
4 | 0.5482 | 0.00749 | -0.0232 | 73.1909
4.5 | 0.6056 | 0.00784 | -0.0231 | 77.2449
5 | 0.6627 | 0.00822 | -0.0229 | 80.6204
5.5 | 0.7184 | 0.00877 | -0.0224 | 81.9156
6 | 0.7746 | 0.00923 | -0.0219 | 83.922
6.5 | 0.8295 | 0.00984 | -0.0212 | 84.2988
7 | 0.8795 | 0.01103 | -0.0195 | 79.7371
7.5 | 0.9332 | 0.01167 | -0.0184 | 79.9657
8 | 0.9841 | 0.0126 | -0.0168 | 78.1032
9 | 1.0705 | 0.01595 | -0.0109 | 67.116
9.5 | 1.1068 | 0.01952 | -0.0078 | 56.7008
10 | 1.1351 | 0.02385 | -0.0041 | 47.5933
10.5 | 1.059 | 0.04051 | 0.0073 | 26.1417
11 | 0.9806 | 0.05158 | 0.0143 | 19.0112
11.5 | 0.9334 | 0.06217 | 0.0122 | 15.0137
12 | 0.8755 | 0.08008 | 0.0001 | 10.9328
12.5 | 0.8082 | 0.11116 | -0.0209 | 7.2706
13 | 0.7691 | 0.13276 | -0.0324 | 5.7932
13.5 | 0.7577 | 0.14834 | -0.0402 | 5.1079
14 | 0.7572 | 0.16135 | -0.0466 | 4.6929
14.5 | 0.7642 | 0.1721 | -0.052 | 4.4404
15 | 0.7741 | 0.18217 | -0.0572 | 4.2493

## 63. Re 3M Mach 0.50 (1)
BIGFOIL.COM POLAR EXPORT
NACA65-110
NACA65-110 |  |  |  | Cl Max: | 1.095 | at alpha= | 20 | deg
JavaFoil+Calcfoil stall+Eppler ext transition |  |  |  | L/D Max: | 90.177 | at alpha= | 2 | deg
Re: | 3000000 |  |  | Cd Min: | 0.00417 | at alpha= | 0 | deg
Mach: | 0.5 |  |  | Cl=0 at alpha= | -0.89552 | deg
|  |  |  | @ Cl=0.1, Cd= | 0.0041731
|  |  |  | @ Cl=0.4, Cd= | 0.045417
|  |  |  | @ Cl=0.6, Cd= | 0.073409
alpha (deg) | Cl | Cd | Cm | Cl/Cd
-20 | -1.017 | 0.16409 | 0.001 | -6.199
-19.5 | -0.993 | 0.16446 | 0 | -6.04
-19 | -0.965 | 0.15722 | 0 | -6.135
-18.5 | -0.938 | 0.15351 | 0 | -6.11
-18 | -0.912 | 0.14893 | -0.001 | -6.121
-17.5 | -0.886 | 0.14333 | -0.001 | -6.179
-17 | -0.86 | 0.14009 | -0.001 | -6.137
-16.5 | -0.833 | 0.13603 | -0.002 | -6.122
-16 | -0.806 | 0.12941 | -0.002 | -6.226
-15.5 | -0.78 | 0.12311 | -0.002 | -6.333
-15 | -0.754 | 0.11914 | -0.003 | -6.325
-14.5 | -0.727 | 0.1152 | -0.003 | -6.314
-14 | -0.7 | 0.11096 | -0.003 | -6.31
-13.5 | -0.673 | 0.10621 | -0.004 | -6.339
-13 | -0.647 | 0.10281 | -0.004 | -6.293
-12.5 | -0.621 | 0.09926 | -0.004 | -6.253
-12 | -0.594 | 0.0959 | -0.004 | -6.197
-11.5 | -0.567 | 0.09199 | -0.005 | -6.167
-11 | -0.541 | 0.07991 | -0.005 | -6.766
-10.5 | -0.514 | 0.07158 | -0.005 | -7.184
-10 | -0.488 | 0.06357 | -0.006 | -7.68
-9.5 | -0.462 | 0.05927 | -0.006 | -7.791
-9 | -0.436 | 0.05479 | -0.007 | -7.955
-8.5 | -0.407 | 0.06318 | -0.006 | -6.444
-8 | -0.381 | 0.05497 | -0.007 | -6.924
-7.5 | -0.354 | 0.04907 | -0.007 | -7.216
-7 | -0.328 | 0.04469 | -0.008 | -7.343
-6.5 | -0.3 | 0.04494 | -0.007 | -6.685
-6 | -0.381 | 0.043 | -0.007 | -8.854
-5.5 | -0.429 | 0.03784 | -0.009 | -11.335
-5 | -0.508 | 0.00772 | -0.019 | -65.787
-4.5 | -0.463 | 0.00736 | -0.019 | -62.994
-4 | -0.407 | 0.00704 | -0.02 | -57.783
-3.5 | -0.345 | 0.00714 | -0.021 | -48.339
-3 | -0.281 | 0.00686 | -0.022 | -41.019
-2.5 | -0.216 | 0.0066 | -0.022 | -32.664
-2 | -0.149 | 0.00638 | -0.023 | -23.378
-1.5 | -0.082 | 0.00423 | -0.024 | -19.383
-1 | -0.014 | 0.00418 | -0.024 | -3.436
-0.5 | 0.053 | 0.00418 | -0.025 | 12.79
0 | 0.121 | 0.00417 | -0.026 | 29.106
0.5 | 0.189 | 0.00417 | -0.026 | 45.324
1 | 0.256 | 0.00424 | -0.027 | 60.435
1.5 | 0.323 | 0.00426 | -0.028 | 75.849
2 | 0.39 | 0.00432 | -0.028 | 90.177
2.5 | 0.455 | 0.00709 | -0.029 | 64.199
3 | 0.519 | 0.00689 | -0.03 | 75.282
3.5 | 0.58 | 0.00719 | -0.03 | 80.676
4 | 0.637 | 0.00742 | -0.031 | 85.817
4.5 | 0.684 | 0.00777 | -0.032 | 88.069
5 | 0.715 | 0.00821 | -0.032 | 87.07
5.5 | 0.573 | 0.03911 | -0.015 | 14.655
6 | 0.368 | 0.04168 | -0.015 | 8.816
6.5 | 0.394 | 0.04543 | -0.015 | 8.67
7 | 0.421 | 0.04537 | -0.017 | 9.287
7.5 | 0.447 | 0.04959 | -0.016 | 9.012
8 | 0.472 | 0.0854 | -0.015 | 5.529
8.5 | 0.499 | 0.06241 | -0.016 | 7.997
9 | 0.528 | 0.05542 | -0.019 | 9.519
9.5 | 0.553 | 0.06006 | -0.019 | 9.205
10 | 0.578 | 0.06614 | -0.018 | 8.741
10.5 | 0.604 | 0.07473 | -0.019 | 8.085
11 | 0.63 | 0.08413 | -0.019 | 7.488
11.5 | 0.657 | 0.09 | -0.02 | 7.297
12 | 0.683 | 0.09675 | -0.02 | 7.055
12.5 | 0.708 | 0.10016 | -0.021 | 7.073
13 | 0.734 | 0.10043 | -0.021 | 7.308
13.5 | 0.761 | 0.10651 | -0.022 | 7.144
14 | 0.787 | 0.10906 | -0.023 | 7.217
14.5 | 0.813 | 0.11268 | -0.023 | 7.211
15 | 0.838 | 0.11985 | -0.023 | 6.991
15.5 | 0.864 | 0.12573 | -0.024 | 6.868
16 | 0.892 | 0.12928 | -0.025 | 6.896
16.5 | 0.916 | 0.135 | -0.025 | 6.784
17 | 0.941 | 0.13951 | -0.026 | 6.746
17.5 | 0.967 | 0.14459 | -0.026 | 6.687
18 | 0.993 | 0.14927 | -0.027 | 6.651
18.5 | 1.021 | 0.15292 | -0.028 | 6.678
19 | 1.044 | 0.15573 | -0.028 | 6.705
19.5 | 1.069 | 0.16149 | -0.029 | 6.622
20 | 1.095 | 0.16617 | -0.029 | 6.588

## 64. Re 3M Mach 0.50 (2)
BIGFOIL.COM POLAR EXPORT
NACA65-110
NACA65-110 |  |  |  | Cl Max: | 1.0242 | at alpha= | 20 | deg
XFOIL ncrit=9 |  |  |  | L/D Max: | 77.1558 | at alpha= | 4.5 | deg
Re: | 3000000 |  |  | Cd Min: | 0.29424 | at alpha= | 20 | deg
Mach: | 0.5 |  |  | Cl=0 at alpha= | -0.79522 | deg
|  |  |  | @ Cl=0.1, Cd= | 0.0038732
|  |  |  | @ Cl=0.4, Cd= | 0.0065919
|  |  |  | @ Cl=0.6, Cd= | 0.0080707
alpha (deg) | Cl | Cd | Cm | Cl/Cd
-20 | -0.8822 | 0.27651 | 0.0817 | -3.1905
-19.5 | -0.8605 | 0.26775 | 0.0763 | -3.2138
-19 | -0.8389 | 0.25911 | 0.071 | -3.2376
-18.5 | -0.8184 | 0.25007 | 0.0657 | -3.2727
-18 | -0.7967 | 0.24226 | 0.0606 | -3.2886
-17.5 | -0.7752 | 0.23384 | 0.0556 | -3.3151
-17 | -0.7538 | 0.22551 | 0.0506 | -3.3426
-16.5 | -0.7319 | 0.21641 | 0.0455 | -3.382
-16 | -0.7118 | 0.20721 | 0.0405 | -3.4352
-15.5 | -0.6923 | 0.19804 | 0.0355 | -3.4958
-15 | -0.6733 | 0.18905 | 0.0307 | -3.5615
-14 | -0.6386 | 0.17118 | 0.0212 | -3.7306
-13 | -0.6085 | 0.15241 | 0.0116 | -3.9925
-12.5 | -0.5966 | 0.14289 | 0.0069 | -4.1752
-12 | -0.5882 | 0.13277 | 0.0019 | -4.4302
-11.5 | -0.574 | 0.12521 | -0.0022 | -4.5843
-11 | -0.5648 | 0.11631 | -0.0066 | -4.856
-10.5 | -0.5602 | 0.10673 | -0.0113 | -5.2488
-10 | -0.5599 | 0.09665 | -0.0164 | -5.7931
-9.5 | -0.5644 | 0.08611 | -0.022 | -6.5544
-9 | -0.5718 | 0.07517 | -0.0286 | -7.6068
-7.5 | -0.6345 | 0.0419 | -0.0517 | -15.1432
-7 | -0.6554 | 0.03464 | -0.0466 | -18.9203
-6.5 | -0.6564 | 0.02651 | -0.0415 | -24.7605
-6 | -0.6379 | 0.0189 | -0.0365 | -33.7513
-5.5 | -0.5955 | 0.01323 | -0.0323 | -45.0113
-3.5 | -0.3519 | 0.00723 | -0.024 | -48.6722
-3 | -0.285 | 0.00688 | -0.0237 | -41.4244
-2.5 | -0.2182 | 0.00656 | -0.0235 | -33.2622
-2 | -0.1519 | 0.00624 | -0.0236 | -24.3429
-1.5 | -0.0908 | 0.00499 | -0.0237 | -18.1964
-1 | -0.0274 | 0.00411 | -0.0241 | -6.6667
-0.5 | 0.0395 | 0.0039 | -0.0246 | 10.1282
0 | 0.1073 | 0.00387 | -0.0251 | 27.7261
0.5 | 0.1749 | 0.0039 | -0.0257 | 44.8462
1 | 0.2419 | 0.00403 | -0.026 | 60.0248
1.5 | 0.3067 | 0.00441 | -0.0261 | 69.5465
2 | 0.3617 | 0.00593 | -0.025 | 60.9949
2.5 | 0.4213 | 0.00696 | -0.0242 | 60.5316
3 | 0.4869 | 0.00735 | -0.0238 | 66.2449
3.5 | 0.5533 | 0.0077 | -0.0233 | 71.8571
4 | 0.6188 | 0.00822 | -0.0222 | 75.2798
4.5 | 0.6836 | 0.00886 | -0.0207 | 77.1558
5 | 0.7431 | 0.01007 | -0.0179 | 73.7934
5.5 | 0.7967 | 0.01204 | -0.014 | 66.1711
6 | 0.8457 | 0.01575 | -0.0094 | 53.6952
6.5 | 0.869 | 0.02402 | -0.0031 | 36.1782
7 | 0.8711 | 0.03226 | 0.0037 | 27.0025
7.5 | 0.8554 | 0.03947 | 0.0106 | 21.6722
8 | 0.8161 | 0.04533 | 0.0181 | 18.0035
8.5 | 0.7867 | 0.05327 | 0.0174 | 14.7682
9 | 0.7537 | 0.06494 | 0.0102 | 11.6061
9.5 | 0.7325 | 0.08127 | -0.0033 | 9.0132
10 | 0.7237 | 0.09407 | -0.0117 | 7.6932
10.5 | 0.7179 | 0.10629 | -0.019 | 6.7542
11 | 0.7176 | 0.11782 | -0.0257 | 6.0906
11.5 | 0.7231 | 0.12812 | -0.0317 | 5.6439
12 | 0.7289 | 0.13945 | -0.0379 | 5.227
12.5 | 0.7373 | 0.15059 | -0.0439 | 4.8961
13 | 0.7488 | 0.16136 | -0.0496 | 4.6406
13.5 | 0.7626 | 0.17172 | -0.0553 | 4.441
14 | 0.7784 | 0.18185 | -0.0608 | 4.2805
14.5 | 0.7959 | 0.19175 | -0.0663 | 4.1507
15 | 0.8143 | 0.20147 | -0.0718 | 4.0418
15.5 | 0.834 | 0.21088 | -0.0772 | 3.9549
16 | 0.8519 | 0.22054 | -0.0826 | 3.8628
16.5 | 0.8736 | 0.23068 | -0.0883 | 3.7871
17 | 0.8946 | 0.23977 | -0.0937 | 3.7311
17.5 | 0.9165 | 0.24856 | -0.0991 | 3.6872
18 | 0.9384 | 0.25693 | -0.1046 | 3.6524
18.5 | 0.9586 | 0.26592 | -0.1101 | 3.6048
19 | 0.9803 | 0.27518 | -0.1157 | 3.5624
19.5 | 1.0021 | 0.28451 | -0.1215 | 3.5222
20 | 1.0242 | 0.29424 | -0.1274 | 3.4808

## 65. Re 4M Mach 0.00 (1)
BIGFOIL.COM POLAR EXPORT
NACA65-110
NACA65-110 |  |  |  | Cl Max: | 0.9 | at alpha= | 9 | deg
JavaFoil+Calcfoil stall+Eppler ext transition |  |  |  | L/D Max: | 103.267 | at alpha= | 7 | deg
Re: | 4000000 |  |  | Cd Min: | 0.00399 | at alpha= | -0.5 | deg
Mach: | 0 |  |  | Cl=0 at alpha= | -0.89655 | deg
|  |  |  | @ Cl=0.1, Cd= | 0.00399
|  |  |  | @ Cl=0.4, Cd= | 0.0064393
|  |  |  | @ Cl=0.6, Cd= | 0.10054
alpha (deg) | Cl | Cd | Cm | Cl/Cd
-13.5 | -0.557 | 0.09359 | -0.003 | -5.957
-13 | -0.574 | 0.08891 | -0.003 | -6.451
-12.5 | -0.588 | 0.08384 | -0.003 | -7.013
-12 | -0.6 | 0.07777 | -0.004 | -7.72
-11.5 | -0.61 | 0.07408 | -0.004 | -8.23
-11 | -0.617 | 0.06895 | -0.004 | -8.945
-10.5 | -0.62 | 0.06438 | -0.005 | -9.63
-10 | -0.62 | 0.05972 | -0.005 | -10.38
-9.5 | -0.615 | 0.05668 | -0.006 | -10.846
-9 | -0.608 | 0.05136 | -0.006 | -11.838
-8.5 | -0.729 | 0.0089 | -0.012 | -81.961
-8 | -0.706 | 0.00849 | -0.013 | -83.233
-7.5 | -0.678 | 0.00866 | -0.013 | -78.286
-7 | -0.644 | 0.00834 | -0.014 | -77.155
-6.5 | -0.605 | 0.00797 | -0.014 | -75.89
-6 | -0.562 | 0.00761 | -0.015 | -73.84
-5.5 | -0.515 | 0.0074 | -0.016 | -69.69
-5 | -0.466 | 0.00713 | -0.016 | -65.322
-4.5 | -0.413 | 0.00699 | -0.017 | -59.088
-4 | -0.358 | 0.00677 | -0.017 | -52.904
-3.5 | -0.302 | 0.00657 | -0.018 | -45.998
-3 | -0.245 | 0.00641 | -0.019 | -38.221
-2.5 | -0.188 | 0.00608 | -0.019 | -30.828
-2 | -0.129 | 0.0041 | -0.02 | -31.605
-1.5 | -0.071 | 0.00405 | -0.02 | -17.561
-1 | -0.012 | 0.00401 | -0.021 | -3.104
-0.5 | 0.046 | 0.00399 | -0.022 | 11.593
0 | 0.105 | 0.00399 | -0.022 | 26.338
0.5 | 0.164 | 0.004 | -0.023 | 40.922
1 | 0.222 | 0.00403 | -0.023 | 55.15
1.5 | 0.28 | 0.00406 | -0.024 | 68.997
2 | 0.338 | 0.00412 | -0.025 | 82.135
2.5 | 0.396 | 0.00643 | -0.025 | 61.565
3 | 0.452 | 0.00656 | -0.026 | 68.967
3.5 | 0.508 | 0.00679 | -0.026 | 74.926
4 | 0.563 | 0.00695 | -0.027 | 80.946
4.5 | 0.615 | 0.00719 | -0.028 | 85.464
5 | 0.664 | 0.0074 | -0.028 | 89.764
5.5 | 0.71 | 0.00768 | -0.029 | 92.431
6 | 0.753 | 0.00738 | -0.029 | 101.929
6.5 | 0.791 | 0.00768 | -0.03 | 102.913
7 | 0.824 | 0.00798 | -0.03 | 103.267
7.5 | 0.852 | 0.00832 | -0.031 | 102.451
8 | 0.875 | 0.0087 | -0.032 | 100.563
8.5 | 0.891 | 0.01095 | -0.032 | 81.344
9 | 0.9 | 0.0115 | -0.032 | 78.225
9.5 | 0.898 | 0.01212 | -0.033 | 74.111
10 | 0.741 | 0.05768 | -0.019 | 12.842
10.5 | 0.731 | 0.06474 | -0.017 | 11.286
11 | 0.722 | 0.06981 | -0.017 | 10.341
11.5 | 0.707 | 0.07471 | -0.016 | 9.467
12 | 0.685 | 0.07963 | -0.016 | 8.604
12.5 | 0.66 | 0.08467 | -0.017 | 7.799
13 | 0.634 | 0.08896 | -0.017 | 7.124
13.5 | 0.606 | 0.09502 | -0.017 | 6.373
14 | 0.577 | 0.10054 | -0.017 | 5.737

## 66. Re 4M Mach 0.00 (2)
BIGFOIL.COM POLAR EXPORT
NACA65-110
NACA65-110 |  |  |  | Cl Max: | 1.5109 | at alpha= | 16 | deg
XFOIL ncrit=9 |  |  |  | L/D Max: | 96.0626 | at alpha= | 8.5 | deg
Re: | 4000000 |  |  | Cd Min: | 0.07584 | at alpha= | 18.5 | deg
Mach: | 0 |  |  | Cl=0 at alpha= | -0.81537 | deg
|  |  |  | @ Cl=0.1, Cd= | 0.0035325
|  |  |  | @ Cl=0.4, Cd= | 0.0063153
|  |  |  | @ Cl=0.6, Cd= | 0.0073074
alpha (deg) | Cl | Cd | Cm | Cl/Cd
-18 | -1.2855 | 0.06367 | -0.0348 | -20.19
-17.5 | -1.3436 | 0.04868 | -0.043 | -27.6007
-17 | -1.3764 | 0.03974 | -0.0454 | -34.6351
-16.5 | -1.3821 | 0.03475 | -0.045 | -39.7727
-16 | -1.3853 | 0.03061 | -0.0431 | -45.2565
-15.5 | -1.3772 | 0.02786 | -0.0404 | -49.4329
-15 | -1.3748 | 0.0251 | -0.036 | -54.7729
-14.5 | -1.357 | 0.0238 | -0.0317 | -57.0168
-14 | -1.3349 | 0.02185 | -0.0282 | -61.0938
-13.5 | -1.2997 | 0.02053 | -0.0263 | -63.3074
-13 | -1.2647 | 0.0189 | -0.0243 | -66.9153
-12.5 | -1.2256 | 0.01747 | -0.0227 | -70.1546
-12 | -1.1835 | 0.01622 | -0.0215 | -72.9655
-11.5 | -1.1388 | 0.01517 | -0.0206 | -75.0692
-11 | -1.0922 | 0.01427 | -0.0198 | -76.5382
-10.5 | -1.0447 | 0.01343 | -0.0191 | -77.7885
-10 | -0.9876 | 0.01171 | -0.0209 | -84.3382
-9.5 | -0.9399 | 0.01112 | -0.0198 | -84.5234
-9 | -0.8907 | 0.0106 | -0.0191 | -84.0283
-8.5 | -0.8403 | 0.01005 | -0.0185 | -83.6119
-8 | -0.7883 | 0.00964 | -0.0183 | -81.7739
-7.5 | -0.7357 | 0.00919 | -0.0181 | -80.0544
-7 | -0.6842 | 0.00843 | -0.0177 | -81.1625
-6.5 | -0.6306 | 0.00801 | -0.0177 | -78.7266
-6 | -0.5761 | 0.00769 | -0.0178 | -74.9155
-5.5 | -0.5209 | 0.00744 | -0.018 | -70.0134
-5 | -0.4663 | 0.007 | -0.0181 | -66.6143
-4.5 | -0.4107 | 0.00676 | -0.0183 | -60.7544
-4 | -0.3548 | 0.00654 | -0.0186 | -54.2508
-3.5 | -0.2988 | 0.0063 | -0.019 | -47.4286
-3 | -0.2424 | 0.00611 | -0.0193 | -39.6727
-2.5 | -0.1861 | 0.0059 | -0.0197 | -31.5424
-2 | -0.1306 | 0.00539 | -0.0201 | -24.2301
-1.5 | -0.0761 | 0.00453 | -0.0205 | -16.7991
-1 | -0.0209 | 0.00384 | -0.0211 | -5.4427
-0.5 | 0.0357 | 0.00357 | -0.0216 | 10
0 | 0.0928 | 0.00353 | -0.022 | 26.289
0.5 | 0.1503 | 0.00355 | -0.0226 | 42.338
1 | 0.2065 | 0.00374 | -0.0229 | 55.2139
1.5 | 0.2611 | 0.00423 | -0.0231 | 61.7258
2 | 0.3129 | 0.00522 | -0.023 | 59.9425
2.5 | 0.3657 | 0.00602 | -0.023 | 60.7475
3 | 0.4203 | 0.00649 | -0.0231 | 64.7612
3.5 | 0.4761 | 0.00674 | -0.0234 | 70.638
4 | 0.5317 | 0.00698 | -0.0236 | 76.1748
4.5 | 0.5872 | 0.00724 | -0.0238 | 81.105
5 | 0.6423 | 0.00753 | -0.024 | 85.2988
5.5 | 0.6967 | 0.00789 | -0.0241 | 88.3016
6 | 0.7512 | 0.0082 | -0.0241 | 91.6098
6.5 | 0.8047 | 0.00861 | -0.0241 | 93.4611
7.5 | 0.9096 | 0.00959 | -0.0236 | 94.8488
8 | 0.9615 | 0.01005 | -0.0233 | 95.6716
8.5 | 1.0125 | 0.01054 | -0.0228 | 96.0626
9 | 1.0607 | 0.01117 | -0.0218 | 94.9597
9.5 | 1.1 | 0.01222 | -0.0191 | 90.0164
10 | 1.1521 | 0.01287 | -0.0192 | 89.5183
10.5 | 1.2006 | 0.01368 | -0.0186 | 87.7632
11 | 1.2474 | 0.0146 | -0.0178 | 85.4384
11.5 | 1.2942 | 0.01541 | -0.017 | 83.9844
12 | 1.3395 | 0.01628 | -0.0161 | 82.2789
12.5 | 1.3826 | 0.01726 | -0.0149 | 80.1043
13 | 1.4221 | 0.0185 | -0.0132 | 76.8703
13.5 | 1.4527 | 0.02042 | -0.0104 | 71.141
14 | 1.463 | 0.02322 | -0.0047 | 63.006
14.5 | 1.4775 | 0.02499 | 0.0001 | 59.1236
15 | 1.4974 | 0.0266 | 0.0035 | 56.2932
15.5 | 1.5028 | 0.02953 | 0.0074 | 50.8906
16 | 1.5109 | 0.03255 | 0.0101 | 46.4178
16.5 | 1.5101 | 0.03672 | 0.0122 | 41.1247
17 | 1.5059 | 0.04171 | 0.0131 | 36.1041
17.5 | 1.4902 | 0.04861 | 0.0126 | 30.6562
18 | 1.4704 | 0.05704 | 0.01 | 25.7784
18.5 | 1.3987 | 0.07584 | 0 | 18.4428

## 67. Re 4M Mach 0.10 (1)
BIGFOIL.COM POLAR EXPORT
NACA65-110
NACA65-110 |  |  |  | Cl Max: | 0.886 | at alpha= | 8.5 | deg
JavaFoil+Calcfoil stall+Eppler ext transition |  |  |  | L/D Max: | 103.027 | at alpha= | 6.5 | deg
Re: | 4000000 |  |  | Cd Min: | 0.00399 | at alpha= | -1 | deg
Mach: | 0.1 |  |  | Cl=0 at alpha= | -0.89167 | deg
|  |  |  | @ Cl=0.1, Cd= | 0.003991
|  |  |  | @ Cl=0.4, Cd= | 0.0064556
|  |  |  | @ Cl=0.6, Cd= | 0.09555
alpha (deg) | Cl | Cd | Cm | Cl/Cd
-13.5 | -0.525 | 0.09345 | -0.003 | -5.618
-13 | -0.544 | 0.08861 | -0.003 | -6.144
-12.5 | -0.562 | 0.08393 | -0.003 | -6.699
-12 | -0.578 | 0.07882 | -0.004 | -7.334
-11.5 | -0.591 | 0.07484 | -0.004 | -7.895
-11 | -0.601 | 0.06938 | -0.004 | -8.663
-10.5 | -0.607 | 0.06508 | -0.005 | -9.327
-10 | -0.61 | 0.06068 | -0.005 | -10.047
-9.5 | -0.607 | 0.05747 | -0.005 | -10.557
-9 | -0.601 | 0.05278 | -0.006 | -11.381
-8.5 | -0.725 | 0.00995 | -0.012 | -72.843
-8 | -0.704 | 0.00855 | -0.013 | -82.345
-7.5 | -0.677 | 0.00866 | -0.013 | -78.201
-7 | -0.644 | 0.00835 | -0.014 | -77.163
-6.5 | -0.606 | 0.00797 | -0.015 | -76.03
-6 | -0.564 | 0.00771 | -0.015 | -73.128
-5.5 | -0.517 | 0.00746 | -0.016 | -69.316
-5 | -0.467 | 0.00721 | -0.016 | -64.868
-4.5 | -0.415 | 0.00698 | -0.017 | -59.467
-4 | -0.36 | 0.00676 | -0.018 | -53.264
-3.5 | -0.304 | 0.00664 | -0.018 | -45.712
-3 | -0.246 | 0.0063 | -0.019 | -39.103
-2.5 | -0.188 | 0.00612 | -0.019 | -30.797
-2 | -0.13 | 0.0041 | -0.02 | -31.735
-1.5 | -0.071 | 0.00404 | -0.021 | -17.656
-1 | -0.013 | 0.00399 | -0.021 | -3.133
-0.5 | 0.047 | 0.004 | -0.022 | 11.634
0 | 0.106 | 0.00399 | -0.022 | 26.447
0.5 | 0.165 | 0.00401 | -0.023 | 41.074
1 | 0.223 | 0.00401 | -0.024 | 55.659
1.5 | 0.282 | 0.00407 | -0.024 | 69.261
2 | 0.34 | 0.0041 | -0.025 | 82.874
2.5 | 0.398 | 0.00645 | -0.025 | 61.647
3 | 0.455 | 0.00661 | -0.026 | 68.752
3.5 | 0.511 | 0.00677 | -0.027 | 75.453
4 | 0.565 | 0.00701 | -0.027 | 80.613
4.5 | 0.617 | 0.00718 | -0.028 | 85.941
5 | 0.667 | 0.00747 | -0.028 | 89.24
5.5 | 0.713 | 0.00768 | -0.029 | 92.797
6 | 0.755 | 0.0074 | -0.029 | 101.977
6.5 | 0.792 | 0.00769 | -0.03 | 103.027
7 | 0.824 | 0.00801 | -0.031 | 102.961
7.5 | 0.851 | 0.00833 | -0.031 | 102.146
8 | 0.872 | 0.00873 | -0.032 | 99.854
8.5 | 0.886 | 0.01106 | -0.032 | 80.112
9 | 0.734 | 0.04982 | -0.02 | 14.737
9.5 | 0.73 | 0.05537 | -0.019 | 13.189
10 | 0.725 | 0.0599 | -0.018 | 12.109
10.5 | 0.715 | 0.06537 | -0.017 | 10.945
11 | 0.703 | 0.0703 | -0.016 | 10.006
11.5 | 0.686 | 0.07543 | -0.016 | 9.088
12 | 0.659 | 0.08076 | -0.016 | 8.162
12.5 | 0.63 | 0.08492 | -0.016 | 7.42
13 | 0.599 | 0.08977 | -0.017 | 6.677
13.5 | 0.567 | 0.09555 | -0.017 | 5.939

## 68. Re 4M Mach 0.10 (2)
BIGFOIL.COM POLAR EXPORT
NACA65-110
NACA65-110 |  |  |  | Cl Max: | 1.46 | at alpha= | 15 | deg
XFOIL ncrit=9 |  |  |  | L/D Max: | 95.2243 | at alpha= | 8.5 | deg
Re: | 4000000 |  |  | Cd Min: | 0.07898 | at alpha= | 17.5 | deg
Mach: | 0.1 |  |  | Cl=0 at alpha= | -0.81514 | deg
|  |  |  | @ Cl=0.1, Cd= | 0.0035323
|  |  |  | @ Cl=0.4, Cd= | 0.006311
|  |  |  | @ Cl=0.6, Cd= | 0.0073143
alpha (deg) | Cl | Cd | Cm | Cl/Cd
-17 | -1.2178 | 0.06298 | -0.0366 | -19.3363
-16.5 | -1.2653 | 0.0494 | -0.0445 | -25.6134
-16 | -1.2966 | 0.0405 | -0.0471 | -32.0148
-15.5 | -1.3049 | 0.03527 | -0.0466 | -36.9974
-15 | -1.3253 | 0.02983 | -0.0435 | -44.4284
-14.5 | -1.3058 | 0.02809 | -0.0408 | -46.4863
-14 | -1.3142 | 0.02493 | -0.0341 | -52.7156
-13.5 | -1.2851 | 0.0235 | -0.0312 | -54.6851
-13 | -1.2587 | 0.02116 | -0.0282 | -59.4849
-12.5 | -1.2247 | 0.0192 | -0.0259 | -63.7865
-12 | -1.1857 | 0.01755 | -0.0241 | -67.5613
-11.5 | -1.1428 | 0.01619 | -0.0227 | -70.5868
-11 | -1.0974 | 0.01503 | -0.0216 | -73.014
-10.5 | -1.0506 | 0.01399 | -0.0206 | -75.0965
-10 | -0.9926 | 0.01235 | -0.0223 | -80.3725
-9.5 | -0.9461 | 0.01138 | -0.0209 | -83.1371
-9 | -0.8965 | 0.01084 | -0.02 | -82.703
-8.5 | -0.8458 | 0.01025 | -0.0193 | -82.5171
-7.5 | -0.7405 | 0.00931 | -0.0187 | -79.5381
-7 | -0.6882 | 0.00862 | -0.0183 | -79.8376
-6.5 | -0.6347 | 0.00807 | -0.0181 | -78.6493
-6 | -0.5798 | 0.00774 | -0.0181 | -74.9096
-5.5 | -0.5242 | 0.00747 | -0.0183 | -70.174
-5 | -0.4692 | 0.00703 | -0.0183 | -66.7425
-4.5 | -0.4132 | 0.00678 | -0.0185 | -60.944
-4 | -0.3569 | 0.00657 | -0.0188 | -54.3227
-3.5 | -0.3005 | 0.00631 | -0.0191 | -47.6228
-3 | -0.2438 | 0.00612 | -0.0194 | -39.8366
-2.5 | -0.1871 | 0.00591 | -0.0198 | -31.6582
-2 | -0.1313 | 0.00542 | -0.0202 | -24.2251
-1.5 | -0.0766 | 0.00455 | -0.0206 | -16.8352
-1 | -0.021 | 0.00385 | -0.0212 | -5.4545
-0.5 | 0.0358 | 0.00358 | -0.0217 | 10
0 | 0.0933 | 0.00353 | -0.0222 | 26.4306
0.5 | 0.1511 | 0.00355 | -0.0227 | 42.5634
1 | 0.2076 | 0.00374 | -0.023 | 55.508
1.5 | 0.2626 | 0.00424 | -0.0232 | 61.934
2.5 | 0.3676 | 0.00604 | -0.0231 | 60.8609
3 | 0.4226 | 0.0065 | -0.0232 | 65.0154
3.5 | 0.4787 | 0.00675 | -0.0234 | 70.9185
4 | 0.5347 | 0.007 | -0.0236 | 76.3857
4.5 | 0.5906 | 0.00726 | -0.0238 | 81.3499
5 | 0.646 | 0.00758 | -0.024 | 85.2243
5.5 | 0.7009 | 0.00793 | -0.024 | 88.3859
6 | 0.7557 | 0.00825 | -0.024 | 91.6
6.5 | 0.8092 | 0.00873 | -0.0238 | 92.6919
7 | 0.8619 | 0.00931 | -0.0234 | 92.5779
7.5 | 0.9153 | 0.0097 | -0.0232 | 94.3608
8 | 0.9676 | 0.01018 | -0.0228 | 95.0491
8.5 | 1.0189 | 0.0107 | -0.0222 | 95.2243
9 | 1.063 | 0.01194 | -0.0203 | 89.0285
9.5 | 1.1064 | 0.0125 | -0.0181 | 88.512
10 | 1.1587 | 0.01326 | -0.018 | 87.3831
10.5 | 1.2068 | 0.0142 | -0.0171 | 84.9859
11 | 1.2533 | 0.01525 | -0.016 | 82.1836
11.5 | 1.3003 | 0.01611 | -0.0151 | 80.7138
12 | 1.3454 | 0.01706 | -0.0138 | 78.8628
12.5 | 1.3869 | 0.0183 | -0.0121 | 75.7869
13 | 1.417 | 0.02054 | -0.0091 | 68.9873
13.5 | 1.4286 | 0.02373 | -0.0037 | 60.2023
14 | 1.4433 | 0.02551 | 0.0015 | 56.5778
14.5 | 1.45 | 0.02816 | 0.0063 | 51.4915
15 | 1.46 | 0.03086 | 0.0098 | 47.3104
15.5 | 1.4525 | 0.03539 | 0.0131 | 41.0427
16 | 1.4372 | 0.04134 | 0.0147 | 34.7654
16.5 | 1.4182 | 0.04858 | 0.0143 | 29.1931
17 | 1.3748 | 0.06037 | 0.01 | 22.7729
17.5 | 1.3118 | 0.07898 | -0.0012 | 16.6093

## 69. Re 4M Mach 0.25 (1)
BIGFOIL.COM POLAR EXPORT
NACA65-110
NACA65-110 |  |  |  | Cl Max: | 0.841 | at alpha= | 8 | deg
JavaFoil+Calcfoil stall+Eppler ext transition |  |  |  | L/D Max: | 100.668 | at alpha= | 6 | deg
Re: | 4000000 |  |  | Cd Min: | 0.00399 | at alpha= | -0.5 | deg
Mach: | 0.25 |  |  | Cl=0 at alpha= | -0.89344 | deg
|  |  |  | @ Cl=0.1, Cd= | 0.0040073
|  |  |  | @ Cl=0.4, Cd= | 0.09527
|  |  |  | @ Cl=0.6, Cd= | 0.09527
alpha (deg) | Cl | Cd | Cm | Cl/Cd
-12.5 | -0.325 | 0.08522 | -0.004 | -3.809
-12 | -0.376 | 0.08017 | -0.004 | -4.696
-11.5 | -0.422 | 0.07704 | -0.004 | -5.483
-11 | -0.463 | 0.07243 | -0.004 | -6.389
-10.5 | -0.497 | 0.06761 | -0.005 | -7.348
-10 | -0.524 | 0.06324 | -0.005 | -8.28
-9.5 | -0.543 | 0.05964 | -0.005 | -9.1
-9 | -0.554 | 0.0561 | -0.005 | -9.872
-8.5 | -0.558 | 0.05169 | -0.006 | -10.786
-8 | -0.553 | 0.04838 | -0.007 | -11.429
-7.5 | -0.667 | 0.00852 | -0.014 | -78.318
-7 | -0.643 | 0.00817 | -0.014 | -78.662
-6.5 | -0.611 | 0.00827 | -0.015 | -73.812
-6 | -0.571 | 0.00788 | -0.016 | -72.488
-5.5 | -0.527 | 0.00763 | -0.016 | -69.056
-5 | -0.478 | 0.00734 | -0.017 | -65.08
-4.5 | -0.425 | 0.0071 | -0.017 | -59.888
-4 | -0.369 | 0.00691 | -0.018 | -53.394
-3.5 | -0.312 | 0.00666 | -0.019 | -46.778
-3 | -0.253 | 0.00635 | -0.019 | -39.847
-2.5 | -0.194 | 0.00616 | -0.02 | -31.393
-2 | -0.134 | 0.0041 | -0.021 | -32.565
-1.5 | -0.073 | 0.00406 | -0.021 | -18.071
-1 | -0.013 | 0.00402 | -0.022 | -3.194
-0.5 | 0.048 | 0.00399 | -0.022 | 11.974
0 | 0.108 | 0.00401 | -0.023 | 27.05
0.5 | 0.169 | 0.00401 | -0.024 | 42.172
1 | 0.229 | 0.00405 | -0.024 | 56.571
1.5 | 0.289 | 0.00408 | -0.025 | 71.029
2 | 0.349 | 0.00414 | -0.025 | 84.449
2.5 | 0.408 | 0.00649 | -0.026 | 62.886
3 | 0.467 | 0.00665 | -0.027 | 70.216
3.5 | 0.524 | 0.00689 | -0.027 | 76.036
4 | 0.58 | 0.0071 | -0.028 | 81.645
4.5 | 0.632 | 0.00736 | -0.028 | 85.849
5 | 0.681 | 0.00769 | -0.029 | 88.527
5.5 | 0.725 | 0.00732 | -0.03 | 99.078
6 | 0.764 | 0.00759 | -0.03 | 100.668
6.5 | 0.796 | 0.00794 | -0.031 | 100.301
7 | 0.821 | 0.00828 | -0.031 | 99.168
7.5 | 0.837 | 0.0105 | -0.032 | 79.683
8 | 0.841 | 0.01099 | -0.032 | 76.53
8.5 | 0.68 | 0.05224 | -0.016 | 13.017
9 | 0.668 | 0.05666 | -0.016 | 11.789
9.5 | 0.648 | 0.06066 | -0.016 | 10.69
10 | 0.621 | 0.06455 | -0.016 | 9.621
10.5 | 0.586 | 0.06826 | -0.016 | 8.584
11 | 0.544 | 0.0734 | -0.016 | 7.408
11.5 | 0.491 | 0.07889 | -0.017 | 6.226
12 | 0.424 | 0.08279 | -0.017 | 5.118
12.5 | 0.351 | 0.08875 | -0.017 | 3.949
13 | 0.27 | 0.09527 | -0.017 | 2.833

## 70. Re 4M Mach 0.25 (2)
BIGFOIL.COM POLAR EXPORT
NACA65-110
NACA65-110 |  |  |  | Cl Max: | 1.2277 | at alpha= | 11 | deg
XFOIL ncrit=9 |  |  |  | L/D Max: | 91.0735 | at alpha= | 6 | deg
Re: | 4000000 |  |  | Cd Min: | 0.1954 | at alpha= | 16 | deg
Mach: | 0.25 |  |  | Cl=0 at alpha= | -0.81314 | deg
|  |  |  | @ Cl=0.1, Cd= | 0.003552
|  |  |  | @ Cl=0.4, Cd= | 0.0063339
|  |  |  | @ Cl=0.6, Cd= | 0.0073501
alpha (deg) | Cl | Cd | Cm | Cl/Cd
-15 | -0.6479 | 0.17388 | 0.0226 | -3.7261
-14.5 | -0.6389 | 0.16391 | 0.018 | -3.8979
-14 | -0.6382 | 0.15145 | 0.0126 | -4.2139
-13.5 | -0.6277 | 0.14323 | 0.0085 | -4.3825
-13 | -0.6316 | 0.13079 | 0.0029 | -4.8291
-12.5 | -0.6398 | 0.11815 | -0.0029 | -5.4152
-12 | -0.6581 | 0.10407 | -0.0098 | -6.3236
-11.5 | -0.69 | 0.08758 | -0.0191 | -7.8785
-11 | -0.7524 | 0.06225 | -0.0397 | -12.0867
-10.5 | -0.8167 | 0.04977 | -0.0444 | -16.4095
-10 | -0.9878 | 0.02317 | -0.0316 | -42.6327
-9.5 | -0.9557 | 0.01672 | -0.0303 | -57.1591
-9 | -0.9241 | 0.01298 | -0.0262 | -71.1941
-8.5 | -0.8737 | 0.0118 | -0.0244 | -74.0424
-8 | -0.8196 | 0.01106 | -0.0233 | -74.1049
-7.5 | -0.7652 | 0.01028 | -0.0222 | -74.4358
-7 | -0.7103 | 0.00954 | -0.0214 | -74.4549
-6.5 | -0.657 | 0.00853 | -0.0203 | -77.0223
-6 | -0.6002 | 0.00804 | -0.0199 | -74.6517
-5.5 | -0.5425 | 0.0077 | -0.0198 | -70.4545
-5 | -0.4849 | 0.0073 | -0.0196 | -66.4247
-4.5 | -0.4272 | 0.00691 | -0.0195 | -61.8234
-4 | -0.3687 | 0.00668 | -0.0197 | -55.1946
-3.5 | -0.3104 | 0.00639 | -0.0199 | -48.5759
-3 | -0.2516 | 0.0062 | -0.0201 | -40.5806
-2.5 | -0.193 | 0.00597 | -0.0204 | -32.3283
-2 | -0.1352 | 0.00554 | -0.0208 | -24.4043
-1.5 | -0.079 | 0.00465 | -0.0212 | -16.9892
-1 | -0.0219 | 0.0039 | -0.0217 | -5.6154
-0.5 | 0.0367 | 0.00361 | -0.0222 | 10.1662
0 | 0.0961 | 0.00355 | -0.0227 | 27.0704
0.5 | 0.1555 | 0.00358 | -0.0232 | 43.4358
1 | 0.2139 | 0.00378 | -0.0236 | 56.5873
1.5 | 0.2703 | 0.00431 | -0.0237 | 62.7146
2 | 0.3234 | 0.00536 | -0.0235 | 60.3358
2.5 | 0.378 | 0.00618 | -0.0234 | 61.165
3 | 0.4352 | 0.00658 | -0.0235 | 66.1398
3.5 | 0.4934 | 0.00683 | -0.0237 | 72.2401
4 | 0.5511 | 0.00714 | -0.0237 | 77.1849
4.5 | 0.6093 | 0.00739 | -0.0238 | 82.4493
5 | 0.6663 | 0.00783 | -0.0235 | 85.0958
5.5 | 0.7238 | 0.00815 | -0.0234 | 88.8098
6 | 0.7805 | 0.00857 | -0.023 | 91.0735
6.5 | 0.8345 | 0.00936 | -0.0221 | 89.156
7 | 0.8906 | 0.00986 | -0.0214 | 90.3245
7.5 | 0.9455 | 0.01047 | -0.0205 | 90.3056
8 | 0.9995 | 0.01116 | -0.0194 | 89.5609
8.5 | 1.0448 | 0.01291 | -0.0168 | 80.9295
9 | 1.0922 | 0.01412 | -0.0144 | 77.3513
9.5 | 1.1343 | 0.01574 | -0.0111 | 72.0648
10 | 1.1766 | 0.01816 | -0.0085 | 64.7907
10.5 | 1.2088 | 0.02169 | -0.005 | 55.7308
11 | 1.2277 | 0.02631 | -0.0005 | 46.6629
11.5 | 1.1917 | 0.03518 | 0.0084 | 33.8744
12 | 1.1235 | 0.04497 | 0.0159 | 24.9833
12.5 | 1.0429 | 0.05863 | 0.0145 | 17.7878
13 | 0.8625 | 0.1076 | -0.0188 | 8.0158
13.5 | 0.7955 | 0.1362 | -0.035 | 5.8407
14 | 0.7921 | 0.14892 | -0.0418 | 5.319
14.5 | 0.7893 | 0.16225 | -0.0487 | 4.8647
15 | 0.7915 | 0.17449 | -0.0551 | 4.5361
15.5 | 0.7987 | 0.18541 | -0.0608 | 4.3078
16 | 0.8094 | 0.1954 | -0.066 | 4.1423

## 71. Re 4M Mach 0.50 (1)
BIGFOIL.COM POLAR EXPORT
NACA65-110
NACA65-110 |  |  |  | Cl Max: | 1.095 | at alpha= | 20 | deg
JavaFoil+Calcfoil stall+Eppler ext transition |  |  |  | L/D Max: | 92.1 | at alpha= | 2 | deg
Re: | 4000000 |  |  | Cd Min: | 0.00401 | at alpha= | 0 | deg
Mach: | 0.5 |  |  | Cl=0 at alpha= | -0.89552 | deg
|  |  |  | @ Cl=0.1, Cd= | 0.0040131
|  |  |  | @ Cl=0.4, Cd= | 0.04435
|  |  |  | @ Cl=0.6, Cd= | 0.070252
alpha (deg) | Cl | Cd | Cm | Cl/Cd
-20 | -1.018 | 0.16061 | 0.001 | -6.336
-19.5 | -0.994 | 0.15815 | 0 | -6.284
-19 | -0.967 | 0.15178 | 0 | -6.369
-18.5 | -0.938 | 0.14707 | 0 | -6.38
-18 | -0.912 | 0.14431 | -0.001 | -6.32
-17.5 | -0.886 | 0.1379 | -0.001 | -6.425
-17 | -0.86 | 0.13487 | -0.001 | -6.378
-16.5 | -0.834 | 0.13055 | -0.002 | -6.386
-16 | -0.806 | 0.12442 | -0.002 | -6.478
-15.5 | -0.78 | 0.12041 | -0.002 | -6.478
-15 | -0.754 | 0.11645 | -0.003 | -6.474
-14.5 | -0.728 | 0.11252 | -0.003 | -6.468
-14 | -0.701 | 0.10792 | -0.003 | -6.494
-13.5 | -0.674 | 0.09753 | -0.004 | -6.911
-13 | -0.648 | 0.08984 | -0.004 | -7.209
-12.5 | -0.621 | 0.08338 | -0.004 | -7.453
-12 | -0.595 | 0.07709 | -0.005 | -7.721
-11.5 | -0.568 | 0.0872 | -0.005 | -6.509
-11 | -0.541 | 0.07698 | -0.005 | -7.028
-10.5 | -0.515 | 0.06929 | -0.005 | -7.429
-10 | -0.489 | 0.06258 | -0.006 | -7.815
-9.5 | -0.464 | 0.05653 | -0.007 | -8.215
-9 | -0.524 | 0.01309 | -0.013 | -40.019
-8.5 | -0.407 | 0.06065 | -0.006 | -6.715
-8 | -0.381 | 0.05383 | -0.007 | -7.073
-7.5 | -0.354 | 0.04833 | -0.007 | -7.333
-7 | -0.329 | 0.04355 | -0.009 | -7.561
-6.5 | -0.301 | 0.04441 | -0.008 | -6.767
-6 | -0.381 | 0.04224 | -0.007 | -9.019
-5.5 | -0.531 | 0.008 | -0.018 | -66.394
-5 | -0.508 | 0.00741 | -0.019 | -68.579
-4.5 | -0.464 | 0.00705 | -0.019 | -65.774
-4 | -0.407 | 0.00713 | -0.02 | -57.061
-3.5 | -0.345 | 0.00682 | -0.021 | -50.609
-3 | -0.281 | 0.00656 | -0.022 | -42.876
-2.5 | -0.216 | 0.00635 | -0.022 | -33.978
-2 | -0.149 | 0.00613 | -0.023 | -24.337
-1.5 | -0.082 | 0.0041 | -0.024 | -19.987
-1 | -0.014 | 0.00404 | -0.024 | -3.554
-0.5 | 0.053 | 0.00402 | -0.025 | 13.289
0 | 0.121 | 0.00401 | -0.026 | 30.207
0.5 | 0.189 | 0.00406 | -0.026 | 46.542
1 | 0.256 | 0.00407 | -0.027 | 62.895
1.5 | 0.323 | 0.00412 | -0.028 | 78.431
2 | 0.39 | 0.00423 | -0.028 | 92.1
2.5 | 0.455 | 0.0068 | -0.029 | 66.956
3 | 0.519 | 0.00707 | -0.03 | 73.425
3.5 | 0.581 | 0.00681 | -0.03 | 85.185
4 | 0.637 | 0.00709 | -0.031 | 89.842
4.5 | 0.684 | 0.00745 | -0.032 | 91.895
5 | 0.715 | 0.00787 | -0.032 | 90.891
5.5 | 0.574 | 0.0383 | -0.016 | 14.994
6 | 0.368 | 0.04133 | -0.015 | 8.897
6.5 | 0.394 | 0.04436 | -0.016 | 8.883
7 | 0.423 | 0.04431 | -0.018 | 9.537
7.5 | 0.448 | 0.04893 | -0.017 | 9.148
8 | 0.472 | 0.06109 | -0.015 | 7.73
8.5 | 0.499 | 0.06049 | -0.017 | 8.252
9 | 0.643 | 0.01382 | -0.037 | 46.53
9.5 | 0.556 | 0.05741 | -0.021 | 9.692
10 | 0.579 | 0.0648 | -0.019 | 8.933
10.5 | 0.605 | 0.07155 | -0.019 | 8.451
11 | 0.63 | 0.07967 | -0.019 | 7.912
11.5 | 0.658 | 0.07289 | -0.021 | 9.029
12 | 0.684 | 0.07982 | -0.021 | 8.566
12.5 | 0.709 | 0.08603 | -0.021 | 8.245
13 | 0.735 | 0.09347 | -0.021 | 7.862
13.5 | 0.762 | 0.10201 | -0.022 | 7.465
14 | 0.787 | 0.1053 | -0.023 | 7.477
14.5 | 0.813 | 0.10884 | -0.023 | 7.469
15 | 0.838 | 0.115 | -0.023 | 7.288
15.5 | 0.864 | 0.12178 | -0.024 | 7.097
16 | 0.892 | 0.12647 | -0.026 | 7.054
16.5 | 0.916 | 0.12966 | -0.026 | 7.068
17 | 0.942 | 0.13528 | -0.026 | 6.961
17.5 | 0.967 | 0.13848 | -0.026 | 6.985
18 | 0.995 | 0.1438 | -0.028 | 6.919
18.5 | 1.022 | 0.14981 | -0.029 | 6.82
19 | 1.045 | 0.15085 | -0.028 | 6.926
19.5 | 1.07 | 0.1549 | -0.029 | 6.907
20 | 1.095 | 0.15968 | -0.029 | 6.859

## 72. Re 4M Mach 0.50 (2)
BIGFOIL.COM POLAR EXPORT
NACA65-110
NACA65-110 |  |  |  | Cl Max: | 1.027 | at alpha= | 20 | deg
XFOIL ncrit=9 |  |  |  | L/D Max: | 81.0649 | at alpha= | 4 | deg
Re: | 4000000 |  |  | Cd Min: | 0.2943 | at alpha= | 20 | deg
Mach: | 0.5 |  |  | Cl=0 at alpha= | -0.80346 | deg
|  |  |  | @ Cl=0.1, Cd= | 0.0036658
|  |  |  | @ Cl=0.4, Cd= | 0.0063825
|  |  |  | @ Cl=0.6, Cd= | 0.0075668
alpha (deg) | Cl | Cd | Cm | Cl/Cd
-20 | -0.8817 | 0.27699 | 0.0816 | -3.1831
-19.5 | -0.8599 | 0.26814 | 0.0762 | -3.2069
-19 | -0.8382 | 0.25944 | 0.0709 | -3.2308
-18.5 | -0.8165 | 0.25066 | 0.0656 | -3.2574
-18 | -0.7949 | 0.2419 | 0.0604 | -3.2861
-17.5 | -0.7736 | 0.23309 | 0.0553 | -3.3189
-17 | -0.754 | 0.22422 | 0.0503 | -3.3628
-16.5 | -0.7337 | 0.21536 | 0.0452 | -3.4069
-16 | -0.7153 | 0.20513 | 0.04 | -3.4871
-15.5 | -0.6937 | 0.19792 | 0.0353 | -3.505
-15 | -0.6744 | 0.18908 | 0.0305 | -3.5667
-14.5 | -0.6558 | 0.18023 | 0.0257 | -3.6387
-14 | -0.6383 | 0.17126 | 0.0209 | -3.7271
-13.5 | -0.6226 | 0.16192 | 0.0161 | -3.8451
-13 | -0.6085 | 0.15248 | 0.0113 | -3.9907
-12.5 | -0.5963 | 0.14293 | 0.0065 | -4.172
-12 | -0.5873 | 0.13285 | 0.0016 | -4.4208
-11.5 | -0.5786 | 0.12311 | -0.003 | -4.6999
-11 | -0.575 | 0.11317 | -0.0081 | -5.0809
-10.5 | -0.57 | 0.10407 | -0.0126 | -5.4771
-10 | -0.5689 | 0.09453 | -0.0175 | -6.0182
-9.5 | -0.5764 | 0.0836 | -0.0234 | -6.8947
-8 | -0.6103 | 0.04668 | -0.0562 | -13.0741
-7.5 | -0.6485 | 0.04133 | -0.0504 | -15.6908
-7 | -0.664 | 0.03412 | -0.046 | -19.4607
-6.5 | -0.6646 | 0.02586 | -0.0408 | -25.6999
-6 | -0.648 | 0.01723 | -0.0354 | -37.6088
-5.5 | -0.6066 | 0.01137 | -0.031 | -53.3509
-5 | -0.5504 | 0.00904 | -0.0277 | -60.885
-4.5 | -0.4867 | 0.008 | -0.0257 | -60.8375
-4 | -0.4216 | 0.00722 | -0.0244 | -58.3934
-3.5 | -0.3539 | 0.00686 | -0.0238 | -51.5889
-3 | -0.2868 | 0.00649 | -0.0234 | -44.1911
-2.5 | -0.2194 | 0.00624 | -0.0234 | -35.1603
-2 | -0.1524 | 0.00599 | -0.0235 | -25.4424
-1.5 | -0.0889 | 0.00512 | -0.0237 | -17.3633
-1 | -0.0261 | 0.00407 | -0.0241 | -6.4128
-0.5 | 0.0403 | 0.00371 | -0.0247 | 10.8625
0 | 0.1078 | 0.00366 | -0.0252 | 29.4536
0.5 | 0.1756 | 0.00368 | -0.0258 | 47.7174
1 | 0.2421 | 0.00389 | -0.0262 | 62.2365
1.5 | 0.3039 | 0.00464 | -0.0259 | 65.4957
2 | 0.3612 | 0.00595 | -0.0251 | 60.7059
2.5 | 0.424 | 0.00665 | -0.0247 | 63.7594
3 | 0.4906 | 0.00695 | -0.0244 | 70.5899
3.5 | 0.557 | 0.00733 | -0.0239 | 75.9891
4 | 0.6242 | 0.0077 | -0.0231 | 81.0649
5.5 | 0.8115 | 0.01064 | -0.016 | 76.2688
6 | 0.8554 | 0.01472 | -0.0107 | 58.1114
6.5 | 0.8794 | 0.02307 | -0.0043 | 38.1188
7 | 0.8878 | 0.0307 | 0.0022 | 28.9186
7.5 | 0.8796 | 0.03768 | 0.0086 | 23.3439
8 | 0.8443 | 0.04326 | 0.0168 | 19.5169
8.5 | 0.8097 | 0.05052 | 0.0183 | 16.0273
9 | 0.7761 | 0.06117 | 0.0128 | 12.6876
9.5 | 0.7527 | 0.07641 | 0.0003 | 9.8508
10 | 0.7353 | 0.09147 | -0.0105 | 8.0387
10.5 | 0.7277 | 0.10394 | -0.0182 | 7.0012
11 | 0.7248 | 0.11598 | -0.0252 | 6.2494
11.5 | 0.7266 | 0.12777 | -0.0316 | 5.6868
12 | 0.7311 | 0.13944 | -0.038 | 5.2431
12.5 | 0.7395 | 0.15061 | -0.0441 | 4.91
13 | 0.752 | 0.16091 | -0.0498 | 4.6734
13.5 | 0.7658 | 0.17122 | -0.0555 | 4.4726
14 | 0.7815 | 0.18134 | -0.061 | 4.3096
14.5 | 0.7996 | 0.19076 | -0.0664 | 4.1917
15 | 0.8196 | 0.19907 | -0.0716 | 4.1171
15.5 | 0.8371 | 0.20993 | -0.0774 | 3.9875
16 | 0.8562 | 0.21981 | -0.083 | 3.8952
16.5 | 0.8762 | 0.2297 | -0.0886 | 3.8145
17 | 0.8956 | 0.23877 | -0.0941 | 3.7509
17.5 | 0.917 | 0.24819 | -0.0996 | 3.6947
18 | 0.9386 | 0.25755 | -0.1052 | 3.6443
18.5 | 0.9602 | 0.26669 | -0.1108 | 3.6004
19 | 0.9819 | 0.27603 | -0.1165 | 3.5572
19.5 | 1.0049 | 0.28578 | -0.1221 | 3.5163
20 | 1.027 | 0.2943 | -0.1278 | 3.4896

## 73. Re 5M Mach 0.00 (1)
BIGFOIL.COM POLAR EXPORT
NACA65-110
NACA65-110 |  |  |  | Cl Max: | 0.906 | at alpha= | 9.5 | deg
JavaFoil+Calcfoil stall+Eppler ext transition |  |  |  | L/D Max: | 107.926 | at alpha= | 7 | deg
Re: | 5000000 |  |  | Cd Min: | 0.00392 | at alpha= | -0.5 | deg
Mach: | 0 |  |  | Cl=0 at alpha= | -0.89655 | deg
|  |  |  | @ Cl=0.1, Cd= | 0.0039292
|  |  |  | @ Cl=0.4, Cd= | 0.0062136
|  |  |  | @ Cl=0.6, Cd= | 0.10429
alpha (deg) | Cl | Cd | Cm | Cl/Cd
-14 | -0.541 | 0.09611 | -0.003 | -5.625
-13.5 | -0.558 | 0.09149 | -0.003 | -6.098
-13 | -0.574 | 0.08731 | -0.003 | -6.573
-12.5 | -0.588 | 0.08306 | -0.003 | -7.085
-12 | -0.601 | 0.07681 | -0.004 | -7.828
-11.5 | -0.61 | 0.07322 | -0.004 | -8.336
-11 | -0.617 | 0.06752 | -0.004 | -9.145
-10.5 | -0.621 | 0.06327 | -0.005 | -9.816
-10 | -0.623 | 0.0577 | -0.006 | -10.795
-9.5 | -0.617 | 0.05466 | -0.006 | -11.296
-9 | -0.745 | 0.01003 | -0.011 | -74.215
-8.5 | -0.729 | 0.00863 | -0.012 | -84.486
-8 | -0.707 | 0.00867 | -0.013 | -81.503
-7.5 | -0.678 | 0.00834 | -0.013 | -81.27
-7 | -0.644 | 0.00804 | -0.014 | -80.05
-6.5 | -0.605 | 0.0077 | -0.014 | -78.594
-6 | -0.562 | 0.00743 | -0.015 | -75.659
-5.5 | -0.515 | 0.0072 | -0.016 | -71.62
-5 | -0.466 | 0.00695 | -0.016 | -67.029
-4.5 | -0.413 | 0.00672 | -0.017 | -61.507
-4 | -0.358 | 0.00658 | -0.017 | -54.435
-3.5 | -0.302 | 0.0064 | -0.018 | -47.255
-3 | -0.245 | 0.00627 | -0.019 | -39.084
-2.5 | -0.188 | 0.0059 | -0.019 | -31.762
-2 | -0.129 | 0.00405 | -0.02 | -31.928
-1.5 | -0.071 | 0.00396 | -0.02 | -17.938
-1 | -0.012 | 0.00394 | -0.021 | -3.159
-0.5 | 0.046 | 0.00392 | -0.022 | 11.815
0 | 0.105 | 0.00393 | -0.022 | 26.694
0.5 | 0.164 | 0.00392 | -0.023 | 41.778
1 | 0.222 | 0.00397 | -0.023 | 55.88
1.5 | 0.28 | 0.004 | -0.024 | 70.105
2 | 0.338 | 0.00409 | -0.025 | 82.744
2.5 | 0.396 | 0.0062 | -0.025 | 63.781
3 | 0.452 | 0.00639 | -0.026 | 70.782
3.5 | 0.508 | 0.00657 | -0.026 | 77.426
4 | 0.563 | 0.00677 | -0.027 | 83.118
4.5 | 0.615 | 0.00695 | -0.028 | 88.452
5 | 0.664 | 0.00718 | -0.028 | 92.487
5.5 | 0.71 | 0.00742 | -0.029 | 95.707
6 | 0.753 | 0.00717 | -0.029 | 104.995
6.5 | 0.791 | 0.00745 | -0.03 | 106.167
7 | 0.824 | 0.00764 | -0.03 | 107.926
7.5 | 0.852 | 0.00805 | -0.031 | 105.87
8 | 0.875 | 0.00842 | -0.032 | 103.949
8.5 | 0.892 | 0.01058 | -0.032 | 84.311
9 | 0.902 | 0.01111 | -0.033 | 81.15
9.5 | 0.906 | 0.01148 | -0.033 | 78.912
10 | 0.901 | 0.0122 | -0.033 | 73.909
10.5 | 0.733 | 0.06294 | -0.018 | 11.647
11 | 0.723 | 0.06847 | -0.017 | 10.556
11.5 | 0.708 | 0.07366 | -0.017 | 9.614
12 | 0.686 | 0.07834 | -0.017 | 8.754
12.5 | 0.661 | 0.08333 | -0.017 | 7.93
13 | 0.634 | 0.08701 | -0.018 | 7.292
13.5 | 0.606 | 0.09325 | -0.018 | 6.501
14 | 0.577 | 0.0982 | -0.018 | 5.879
14.5 | 0.549 | 0.10429 | -0.018 | 5.26

## 74. Re 5M Mach 0.00 (2)
BIGFOIL.COM POLAR EXPORT
NACA65-110
NACA65-110 |  |  |  | Cl Max: | 1.5913 | at alpha= | 17 | deg
XFOIL ncrit=9 |  |  |  | L/D Max: | 102.144 | at alpha= | 8 | deg
Re: | 5000000 |  |  | Cd Min: | 0.24612 | at alpha= | -20 | deg
Mach: | 0 |  |  | Cl=0 at alpha= | -0.822 | deg
|  |  |  | @ Cl=0.1, Cd= | 0.0034348
|  |  |  | @ Cl=0.4, Cd= | 0.0061298
|  |  |  | @ Cl=0.6, Cd= | 0.0070055
alpha (deg) | Cl | Cd | Cm | Cl/Cd
-20 | -0.7879 | 0.24612 | 0.0621 | -3.2013
-18.5 | -1.2299 | 0.08332 | -0.0213 | -14.7612
-18 | -1.303 | 0.06056 | -0.0369 | -21.5159
-17.5 | -1.3511 | 0.04755 | -0.0437 | -28.4143
-17 | -1.381 | 0.0391 | -0.0457 | -35.3197
-16.5 | -1.4088 | 0.03227 | -0.0445 | -43.6566
-16 | -1.4233 | 0.02761 | -0.0411 | -51.5502
-15.5 | -1.4231 | 0.02469 | -0.0367 | -57.6387
-15 | -1.422 | 0.02239 | -0.0303 | -63.5105
-14.5 | -1.3968 | 0.02061 | -0.0272 | -67.7729
-14 | -1.3648 | 0.01895 | -0.0248 | -72.0211
-13.5 | -1.3259 | 0.01775 | -0.0233 | -74.6986
-13 | -1.2855 | 0.01649 | -0.0218 | -77.9563
-12.5 | -1.2426 | 0.01538 | -0.0207 | -80.7932
-12 | -1.1977 | 0.01437 | -0.0197 | -83.3473
-11.5 | -1.1512 | 0.01348 | -0.0189 | -85.4006
-11 | -1.1031 | 0.01271 | -0.0183 | -86.7899
-10.5 | -1.0425 | 0.01197 | -0.0204 | -87.0927
-10 | -0.9928 | 0.01158 | -0.0198 | -85.734
-9.5 | -0.9485 | 0.01039 | -0.0183 | -91.2897
-9 | -0.8981 | 0.00983 | -0.0178 | -91.3632
-8 | -0.7937 | 0.00892 | -0.0173 | -88.9798
-7.5 | -0.7404 | 0.00851 | -0.0173 | -87.0035
-7 | -0.6864 | 0.00818 | -0.0174 | -83.912
-6.5 | -0.6332 | 0.00762 | -0.0172 | -83.0971
-6 | -0.5784 | 0.00729 | -0.0174 | -79.3416
-5.5 | -0.5231 | 0.00704 | -0.0176 | -74.304
-5 | -0.4677 | 0.00673 | -0.0179 | -69.4948
-4.5 | -0.412 | 0.00647 | -0.0181 | -63.6785
-4 | -0.3558 | 0.0063 | -0.0185 | -56.4762
-3.5 | -0.2997 | 0.00606 | -0.0188 | -49.4554
-3 | -0.2431 | 0.0059 | -0.0192 | -41.2034
-2.5 | -0.1866 | 0.0057 | -0.0196 | -32.7368
-2 | -0.1305 | 0.00532 | -0.02 | -24.5301
-1.5 | -0.0754 | 0.00463 | -0.0205 | -16.2851
-1 | -0.0199 | 0.00398 | -0.0211 | -5
-0.5 | 0.036 | 0.00353 | -0.0216 | 10.1983
0 | 0.0932 | 0.00343 | -0.0221 | 27.172
0.5 | 0.1504 | 0.00347 | -0.0226 | 43.3429
1 | 0.2061 | 0.00377 | -0.0229 | 54.6684
1.5 | 0.2597 | 0.00444 | -0.023 | 58.491
2 | 0.3126 | 0.00527 | -0.0231 | 59.3169
2.5 | 0.3664 | 0.00593 | -0.0231 | 61.7875
3 | 0.4219 | 0.00626 | -0.0234 | 67.3962
3.5 | 0.4779 | 0.00648 | -0.0237 | 73.75
4 | 0.5335 | 0.00674 | -0.0239 | 79.1543
4.5 | 0.5894 | 0.00694 | -0.0242 | 84.928
5 | 0.6444 | 0.00728 | -0.0244 | 88.5165
5.5 | 0.6996 | 0.00753 | -0.0246 | 92.9084
6 | 0.7541 | 0.00784 | -0.0247 | 96.1862
6.5 | 0.8073 | 0.00834 | -0.0245 | 96.7986
7 | 0.8614 | 0.00866 | -0.0246 | 99.4688
7.5 | 0.9148 | 0.00904 | -0.0246 | 101.1947
8 | 0.9673 | 0.00947 | -0.0244 | 102.1436
8.5 | 1.0188 | 0.00998 | -0.024 | 102.0842
9 | 1.0672 | 0.01083 | -0.0231 | 98.5411
9.5 | 1.1165 | 0.0113 | -0.0224 | 98.8053
10 | 1.1602 | 0.01178 | -0.0204 | 98.489
10.5 | 1.2113 | 0.01248 | -0.0203 | 97.0593
11 | 1.2596 | 0.01326 | -0.0197 | 94.9925
11.5 | 1.3072 | 0.01402 | -0.019 | 93.2382
12 | 1.3529 | 0.01492 | -0.0181 | 90.6769
12.5 | 1.3953 | 0.01608 | -0.0167 | 86.7724
13 | 1.429 | 0.01806 | -0.0142 | 79.1251
13.5 | 1.4663 | 0.01935 | -0.0122 | 75.7778
14 | 1.5031 | 0.02043 | -0.0102 | 73.5732
14.5 | 1.5292 | 0.02173 | -0.0065 | 70.3728
15 | 1.5502 | 0.02295 | -0.0022 | 67.5468
15.5 | 1.5634 | 0.02495 | 0.0022 | 62.6613
16 | 1.5779 | 0.02708 | 0.0056 | 58.2681
16.5 | 1.5861 | 0.02993 | 0.0088 | 52.9937
17 | 1.5913 | 0.03333 | 0.0112 | 47.7438
17.5 | 1.5903 | 0.03766 | 0.0128 | 42.2278
18 | 1.5853 | 0.04289 | 0.0134 | 36.962
18.5 | 1.5659 | 0.05041 | 0.0124 | 31.0633
19 | 1.5404 | 0.05991 | 0.0091 | 25.7119
19.5 | 1.4971 | 0.074 | 0.0017 | 20.2311

## 75. Re 5M Mach 0.10 (1)
BIGFOIL.COM POLAR EXPORT
NACA65-110
NACA65-110 |  |  |  | Cl Max: | 0.893 | at alpha= | 9 | deg
JavaFoil+Calcfoil stall+Eppler ext transition |  |  |  | L/D Max: | 106.324 | at alpha= | 7 | deg
Re: | 5000000 |  |  | Cd Min: | 0.00392 | at alpha= | -0.5 | deg
Mach: | 0.1 |  |  | Cl=0 at alpha= | -0.89167 | deg
|  |  |  | @ Cl=0.1, Cd= | 0.00392
|  |  |  | @ Cl=0.4, Cd= | 0.0062546
|  |  |  | @ Cl=0.6, Cd= | 0.09885
alpha (deg) | Cl | Cd | Cm | Cl/Cd
-13.5 | -0.525 | 0.09171 | -0.003 | -5.729
-13 | -0.545 | 0.08833 | -0.003 | -6.169
-12.5 | -0.563 | 0.08291 | -0.003 | -6.785
-12 | -0.579 | 0.07753 | -0.004 | -7.465
-11.5 | -0.591 | 0.07333 | -0.004 | -8.064
-11 | -0.602 | 0.06861 | -0.004 | -8.772
-10.5 | -0.608 | 0.06428 | -0.005 | -9.457
-10 | -0.611 | 0.05913 | -0.005 | -10.337
-9.5 | -0.608 | 0.05608 | -0.006 | -10.846
-9 | -0.716 | 0.01192 | -0.011 | -60.105
-8.5 | -0.726 | 0.00867 | -0.012 | -83.725
-8 | -0.705 | 0.00823 | -0.013 | -85.598
-7.5 | -0.677 | 0.00835 | -0.013 | -81.085
-7 | -0.644 | 0.00812 | -0.014 | -79.309
-6.5 | -0.606 | 0.00778 | -0.015 | -77.969
-6 | -0.564 | 0.00743 | -0.015 | -75.864
-5.5 | -0.517 | 0.0072 | -0.016 | -71.852
-5 | -0.468 | 0.00693 | -0.016 | -67.458
-4.5 | -0.415 | 0.00679 | -0.017 | -61.102
-4 | -0.36 | 0.00657 | -0.018 | -54.824
-3.5 | -0.304 | 0.00637 | -0.018 | -47.634
-3 | -0.246 | 0.00625 | -0.019 | -39.393
-2.5 | -0.188 | 0.00589 | -0.019 | -32.009
-2 | -0.13 | 0.00406 | -0.02 | -32.04
-1.5 | -0.071 | 0.00399 | -0.021 | -17.917
-1 | -0.013 | 0.00394 | -0.021 | -3.176
-0.5 | 0.047 | 0.00392 | -0.022 | 11.878
0 | 0.106 | 0.00392 | -0.022 | 26.918
0.5 | 0.165 | 0.00392 | -0.023 | 41.977
1 | 0.223 | 0.00396 | -0.024 | 56.383
1.5 | 0.282 | 0.00402 | -0.024 | 70.02
2 | 0.34 | 0.00407 | -0.025 | 83.435
2.5 | 0.398 | 0.00625 | -0.025 | 63.646
3 | 0.455 | 0.00638 | -0.026 | 71.302
3.5 | 0.511 | 0.0066 | -0.027 | 77.434
4 | 0.565 | 0.00678 | -0.027 | 83.364
4.5 | 0.617 | 0.00699 | -0.028 | 88.32
5 | 0.667 | 0.00722 | -0.028 | 92.377
5.5 | 0.713 | 0.00747 | -0.029 | 95.364
6 | 0.755 | 0.00719 | -0.029 | 105.033
6.5 | 0.792 | 0.00745 | -0.03 | 106.281
7 | 0.825 | 0.00776 | -0.031 | 106.324
7.5 | 0.851 | 0.00807 | -0.031 | 105.537
8 | 0.872 | 0.00843 | -0.032 | 103.523
8.5 | 0.886 | 0.01069 | -0.032 | 82.936
9 | 0.893 | 0.01121 | -0.033 | 79.697
9.5 | 0.893 | 0.01166 | -0.033 | 76.643
10 | 0.742 | 0.05136 | -0.023 | 14.442
10.5 | 0.717 | 0.064 | -0.018 | 11.206
11 | 0.704 | 0.0689 | -0.017 | 10.223
11.5 | 0.686 | 0.07436 | -0.017 | 9.227
12 | 0.66 | 0.07931 | -0.017 | 8.317
12.5 | 0.631 | 0.08467 | -0.017 | 7.447
13 | 0.6 | 0.08878 | -0.018 | 6.759
13.5 | 0.568 | 0.09342 | -0.018 | 6.079
14 | 0.536 | 0.09885 | -0.018 | 5.419

## 76. Re 5M Mach 0.10 (2)
BIGFOIL.COM POLAR EXPORT
NACA65-110
NACA65-110 |  |  |  | Cl Max: | 1.5356 | at alpha= | 16 | deg
XFOIL ncrit=9 |  |  |  | L/D Max: | 101.522 | at alpha= | 8 | deg
Re: | 5000000 |  |  | Cd Min: | 0.25855 | at alpha= | 20 | deg
Mach: | 0.1 |  |  | Cl=0 at alpha= | -99 | deg
|  |  |  | @ Cl=0.1, Cd= | 0.0034344
|  |  |  | @ Cl=0.4, Cd= | 0.0060544
|  |  |  | @ Cl=0.6, Cd= | 0.0070129
alpha (deg) | Cl | Cd | Cm | Cl/Cd
0 | 0.0937 | 0.00343 | -0.0222 | 27.3178
0.5 | 0.1513 | 0.00347 | -0.0227 | 43.6023
1 | 0.2072 | 0.00377 | -0.023 | 54.9602
1.5 | 0.2611 | 0.00445 | -0.0231 | 58.6742
2 | 0.3142 | 0.00529 | -0.0231 | 59.3951
3 | 0.4242 | 0.00627 | -0.0235 | 67.6555
3.5 | 0.4805 | 0.00649 | -0.0237 | 74.037
4 | 0.5366 | 0.00676 | -0.024 | 79.3787
4.5 | 0.5928 | 0.00697 | -0.0242 | 85.0502
5 | 0.6482 | 0.0073 | -0.0243 | 88.7945
5.5 | 0.7038 | 0.00756 | -0.0245 | 93.0952
6 | 0.7587 | 0.00788 | -0.0246 | 96.2817
6.5 | 0.8124 | 0.00839 | -0.0243 | 96.8296
7 | 0.8669 | 0.00873 | -0.0243 | 99.3013
7.5 | 0.9206 | 0.00914 | -0.0242 | 100.7221
8 | 0.9736 | 0.00959 | -0.0239 | 101.5224
8.5 | 1.025 | 0.01019 | -0.0234 | 100.5888
9 | 1.0743 | 0.011 | -0.0224 | 97.6636
9.5 | 1.1238 | 0.01152 | -0.0215 | 97.5521
10 | 1.1672 | 0.01208 | -0.0192 | 96.6225
10.5 | 1.2186 | 0.01289 | -0.0189 | 94.5384
11 | 1.267 | 0.01374 | -0.0181 | 92.2125
11.5 | 1.3148 | 0.01458 | -0.0172 | 90.1783
12 | 1.3593 | 0.01571 | -0.0158 | 86.5245
12.5 | 1.3923 | 0.01802 | -0.013 | 77.2642
13 | 1.4322 | 0.01925 | -0.0111 | 74.4
13.5 | 1.4692 | 0.02053 | -0.0088 | 71.5636
14 | 1.4997 | 0.02192 | -0.0056 | 68.417
14.5 | 1.5139 | 0.02365 | -0.0001 | 64.0127
15 | 1.529 | 0.02558 | 0.0043 | 59.7733
15.5 | 1.5351 | 0.02843 | 0.0086 | 53.9958
16 | 1.5356 | 0.03209 | 0.0121 | 47.8529
16.5 | 1.5329 | 0.03644 | 0.0144 | 42.0664
17 | 1.5166 | 0.04274 | 0.0154 | 35.4843
17.5 | 1.4971 | 0.05029 | 0.0144 | 29.7693
18 | 1.4668 | 0.06052 | 0.0107 | 24.2366
18.5 | 1.4017 | 0.079 | -0.0002 | 17.743
20 | 0.9141 | 0.25855 | -0.1008 | 3.5355

## 77. Re 5M Mach 0.25 (1)
BIGFOIL.COM POLAR EXPORT
NACA65-110
NACA65-110 |  |  |  | Cl Max: | 0.843 | at alpha= | 8 | deg
JavaFoil+Calcfoil stall+Eppler ext transition |  |  |  | L/D Max: | 103.807 | at alpha= | 6 | deg
Re: | 5000000 |  |  | Cd Min: | 0.00391 | at alpha= | 0 | deg
Mach: | 0.25 |  |  | Cl=0 at alpha= | -0.89344 | deg
|  |  |  | @ Cl=0.1, Cd= | 0.0039127
|  |  |  | @ Cl=0.4, Cd= | 0.0944
|  |  |  | @ Cl=0.6, Cd= | 0.0944
alpha (deg) | Cl | Cd | Cm | Cl/Cd
-12.5 | -0.325 | 0.08306 | -0.004 | -3.91
-12 | -0.377 | 0.07813 | -0.004 | -4.821
-11.5 | -0.423 | 0.07496 | -0.004 | -5.639
-11 | -0.463 | 0.07148 | -0.004 | -6.479
-10.5 | -0.497 | 0.06685 | -0.005 | -7.439
-10 | -0.524 | 0.06269 | -0.005 | -8.36
-9.5 | -0.543 | 0.05951 | -0.005 | -9.123
-9 | -0.555 | 0.05522 | -0.006 | -10.042
-8.5 | -0.559 | 0.05077 | -0.006 | -11.005
-8 | -0.556 | 0.04656 | -0.007 | -11.933
-7.5 | -0.668 | 0.00822 | -0.014 | -81.193
-7 | -0.643 | 0.00841 | -0.014 | -76.476
-6.5 | -0.611 | 0.00804 | -0.015 | -75.912
-6 | -0.571 | 0.00768 | -0.016 | -74.384
-5.5 | -0.527 | 0.00735 | -0.016 | -71.691
-5 | -0.478 | 0.00713 | -0.017 | -66.996
-4.5 | -0.425 | 0.0069 | -0.017 | -61.585
-4 | -0.369 | 0.00665 | -0.018 | -55.525
-3.5 | -0.312 | 0.00646 | -0.019 | -48.212
-3 | -0.253 | 0.00616 | -0.019 | -41.09
-2.5 | -0.194 | 0.006 | -0.02 | -32.256
-2 | -0.134 | 0.00408 | -0.021 | -32.754
-1.5 | -0.073 | 0.00399 | -0.021 | -18.368
-1 | -0.013 | 0.00395 | -0.022 | -3.255
-0.5 | 0.048 | 0.00393 | -0.022 | 12.164
0 | 0.108 | 0.00391 | -0.023 | 27.715
0.5 | 0.169 | 0.00394 | -0.024 | 42.874
1 | 0.229 | 0.00396 | -0.024 | 57.936
1.5 | 0.29 | 0.00403 | -0.025 | 71.863
2 | 0.349 | 0.00408 | -0.025 | 85.578
2.5 | 0.408 | 0.00629 | -0.026 | 64.951
3 | 0.467 | 0.00647 | -0.027 | 72.115
3.5 | 0.524 | 0.00666 | -0.027 | 78.661
4 | 0.58 | 0.00689 | -0.028 | 84.156
4.5 | 0.632 | 0.0071 | -0.028 | 88.958
5 | 0.681 | 0.00742 | -0.029 | 91.756
5.5 | 0.725 | 0.0071 | -0.03 | 102.148
6 | 0.764 | 0.00736 | -0.03 | 103.807
6.5 | 0.796 | 0.00769 | -0.031 | 103.538
7 | 0.821 | 0.00801 | -0.031 | 102.468
7.5 | 0.837 | 0.00839 | -0.032 | 99.839
8 | 0.843 | 0.01069 | -0.033 | 78.855
8.5 | 0.683 | 0.05068 | -0.018 | 13.468
9 | 0.669 | 0.05566 | -0.016 | 12.015
9.5 | 0.649 | 0.06025 | -0.016 | 10.772
10 | 0.621 | 0.06378 | -0.016 | 9.74
10.5 | 0.586 | 0.06789 | -0.017 | 8.638
11 | 0.544 | 0.07188 | -0.017 | 7.569
11.5 | 0.491 | 0.07734 | -0.017 | 6.354
12 | 0.424 | 0.08284 | -0.017 | 5.118
12.5 | 0.351 | 0.08752 | -0.018 | 4.007
13 | 0.27 | 0.0944 | -0.018 | 2.86

## 78. Re 5M Mach 0.25 (2)
BIGFOIL.COM POLAR EXPORT
NACA65-110
NACA65-110 |  |  |  | Cl Max: | 1.2775 | at alpha= | 11 | deg
XFOIL ncrit=9 |  |  |  | L/D Max: | 97.5922 | at alpha= | 7.5 | deg
Re: | 5000000 |  |  | Cd Min: | 0.19589 | at alpha= | 16 | deg
Mach: | 0.25 |  |  | Cl=0 at alpha= | -99 | deg
|  |  |  | @ Cl=0.1, Cd= | 0.0034518
|  |  |  | @ Cl=0.4, Cd= | 0.0061591
|  |  |  | @ Cl=0.6, Cd= | 0.0070562
alpha (deg) | Cl | Cd | Cm | Cl/Cd
0 | 0.0964 | 0.00345 | -0.0228 | 27.942
0.5 | 0.1558 | 0.00348 | -0.0233 | 44.7701
1 | 0.2135 | 0.0038 | -0.0236 | 56.1842
2 | 0.3232 | 0.00539 | -0.0236 | 59.9629
2.5 | 0.3789 | 0.00605 | -0.0236 | 62.6281
3 | 0.4369 | 0.00635 | -0.0238 | 68.8031
3.5 | 0.4953 | 0.00657 | -0.024 | 75.3881
4 | 0.5534 | 0.00684 | -0.0241 | 80.9064
4.5 | 0.6116 | 0.00711 | -0.0242 | 86.0197
5 | 0.6693 | 0.00745 | -0.0241 | 89.8389
5.5 | 0.727 | 0.00777 | -0.024 | 93.565
6 | 0.7831 | 0.00832 | -0.0234 | 94.1226
6.5 | 0.84 | 0.00875 | -0.023 | 96
7 | 0.8966 | 0.00921 | -0.0225 | 97.3507
7.5 | 0.9525 | 0.00976 | -0.0217 | 97.5922
8 | 1.0036 | 0.0109 | -0.0201 | 92.0734
8.5 | 1.0573 | 0.01165 | -0.0188 | 90.7554
9 | 1.1083 | 0.01269 | -0.017 | 87.3365
9.5 | 1.1551 | 0.01401 | -0.0145 | 82.4483
10 | 1.1982 | 0.01546 | -0.0112 | 77.5032
10.5 | 1.2425 | 0.01747 | -0.0087 | 71.1219
11 | 1.2775 | 0.02048 | -0.0052 | 62.3779
11.5 | 1.2303 | 0.03238 | 0.0046 | 37.9957
12 | 1.1528 | 0.04249 | 0.015 | 27.1311
12.5 | 1.0905 | 0.05306 | 0.0165 | 20.5522
13 | 1.0332 | 0.06621 | 0.0109 | 15.6049
13.5 | 1.0069 | 0.07859 | 0.0022 | 12.8121
14 | 0.9921 | 0.09554 | -0.0101 | 10.3841
14.5 | 0.8249 | 0.15042 | -0.0434 | 5.484
15 | 0.792 | 0.17465 | -0.0553 | 4.5348
15.5 | 0.8007 | 0.18511 | -0.0608 | 4.3255
16 | 0.81 | 0.19589 | -0.0663 | 4.135

## 79. Re 5M Mach 0.50 (1)
BIGFOIL.COM POLAR EXPORT
NACA65-110
NACA65-110 |  |  |  | Cl Max: | 1.096 | at alpha= | 20 | deg
JavaFoil+Calcfoil stall+Eppler ext transition |  |  |  | L/D Max: | 95.053 | at alpha= | 4.5 | deg
Re: | 5000000 |  |  | Cd Min: | 0.00394 | at alpha= | 0 | deg
Mach: | 0.5 |  |  | Cl=0 at alpha= | -0.89552 | deg
|  |  |  | @ Cl=0.1, Cd= | 0.0039431
|  |  |  | @ Cl=0.4, Cd= | 0.042319
|  |  |  | @ Cl=0.6, Cd= | 0.069232
alpha (deg) | Cl | Cd | Cm | Cl/Cd
-20 | -1.018 | 0.155 | 0.001 | -6.569
-19.5 | -0.995 | 0.15542 | 0 | -6.399
-19 | -0.967 | 0.14882 | 0 | -6.501
-18.5 | -0.939 | 0.14424 | 0 | -6.509
-18 | -0.912 | 0.13958 | -0.001 | -6.536
-17.5 | -0.886 | 0.13434 | -0.001 | -6.598
-17 | -0.86 | 0.13135 | -0.001 | -6.55
-16.5 | -0.835 | 0.12683 | -0.002 | -6.581
-16 | -0.806 | 0.12306 | -0.002 | -6.553
-15.5 | -0.78 | 0.11743 | -0.002 | -6.646
-15 | -0.754 | 0.1135 | -0.003 | -6.646
-14.5 | -0.728 | 0.10959 | -0.003 | -6.644
-14 | -0.701 | 0.10492 | -0.003 | -6.685
-13.5 | -0.675 | 0.09489 | -0.004 | -7.109
-13 | -0.649 | 0.08829 | -0.004 | -7.345
-12.5 | -0.622 | 0.08093 | -0.004 | -7.691
-12 | -0.596 | 0.07524 | -0.005 | -7.927
-11.5 | -0.568 | 0.08508 | -0.005 | -6.673
-11 | -0.541 | 0.07581 | -0.005 | -7.141
-10.5 | -0.515 | 0.06816 | -0.006 | -7.558
-10 | -0.491 | 0.06015 | -0.007 | -8.165
-9.5 | -0.552 | 0.01414 | -0.012 | -39.045
-9 | -0.531 | 0.01191 | -0.013 | -44.61
-8.5 | -0.407 | 0.06028 | -0.006 | -6.759
-8 | -0.381 | 0.05262 | -0.007 | -7.237
-7.5 | -0.355 | 0.0476 | -0.007 | -7.453
-7 | -0.404 | 0.00997 | -0.016 | -40.497
-6.5 | -0.301 | 0.04398 | -0.008 | -6.835
-6 | -0.381 | 0.04192 | -0.008 | -9.093
-5.5 | -0.531 | 0.00771 | -0.018 | -68.862
-5 | -0.509 | 0.00714 | -0.019 | -71.189
-4.5 | -0.464 | 0.00721 | -0.019 | -64.335
-4 | -0.407 | 0.00691 | -0.02 | -58.927
-3.5 | -0.345 | 0.0066 | -0.021 | -52.362
-3 | -0.281 | 0.00634 | -0.022 | -44.363
-2.5 | -0.216 | 0.00615 | -0.022 | -35.081
-2 | -0.149 | 0.00594 | -0.023 | -25.119
-1.5 | -0.082 | 0.00404 | -0.024 | -20.291
-1 | -0.014 | 0.00397 | -0.024 | -3.623
-0.5 | 0.053 | 0.00395 | -0.025 | 13.523
0 | 0.121 | 0.00394 | -0.026 | 30.763
0.5 | 0.189 | 0.00397 | -0.026 | 47.644
1 | 0.256 | 0.00402 | -0.027 | 63.807
1.5 | 0.323 | 0.00406 | -0.028 | 79.672
2 | 0.39 | 0.00416 | -0.028 | 93.605
2.5 | 0.455 | 0.00656 | -0.029 | 69.391
3 | 0.519 | 0.00685 | -0.03 | 75.795
3.5 | 0.581 | 0.0066 | -0.03 | 87.955
4 | 0.637 | 0.0069 | -0.031 | 92.43
4.5 | 0.684 | 0.0072 | -0.032 | 95.053
5 | 0.715 | 0.00761 | -0.032 | 93.974
5.5 | 0.711 | 0.00988 | -0.033 | 71.915
6 | 0.368 | 0.04094 | -0.016 | 8.988
6.5 | 0.394 | 0.04389 | -0.016 | 8.984
7 | 0.519 | 0.01117 | -0.035 | 46.482
7.5 | 0.448 | 0.04785 | -0.018 | 9.365
8 | 0.472 | 0.05937 | -0.015 | 7.956
8.5 | 0.499 | 0.05937 | -0.017 | 8.41
9 | 0.645 | 0.01328 | -0.037 | 48.567
9.5 | 0.67 | 0.01476 | -0.037 | 45.388
10 | 0.581 | 0.06293 | -0.02 | 9.226
10.5 | 0.605 | 0.07089 | -0.02 | 8.536
11 | 0.631 | 0.0784 | -0.02 | 8.045
11.5 | 0.661 | 0.07026 | -0.023 | 9.415
12 | 0.685 | 0.07815 | -0.022 | 8.765
12.5 | 0.71 | 0.08375 | -0.022 | 8.48
13 | 0.736 | 0.0907 | -0.022 | 8.11
13.5 | 0.762 | 0.09947 | -0.023 | 7.66
14 | 0.788 | 0.10261 | -0.023 | 7.677
14.5 | 0.813 | 0.10608 | -0.023 | 7.666
15 | 0.839 | 0.11182 | -0.024 | 7.499
15.5 | 0.865 | 0.11757 | -0.025 | 7.359
16 | 0.893 | 0.12457 | -0.026 | 7.165
16.5 | 0.917 | 0.12615 | -0.026 | 7.266
17 | 0.942 | 0.13082 | -0.026 | 7.2
17.5 | 0.968 | 0.13576 | -0.027 | 7.128
18 | 0.996 | 0.1394 | -0.028 | 7.144
18.5 | 1.023 | 0.14677 | -0.029 | 6.972
19 | 1.045 | 0.1469 | -0.029 | 7.115
19.5 | 1.07 | 0.15083 | -0.029 | 7.096
20 | 1.096 | 0.15454 | -0.029 | 7.09

## 80. Re 5M Mach 0.50 (2)
BIGFOIL.COM POLAR EXPORT
NACA65-110
NACA65-110 |  |  |  | Cl Max: | 1.028 | at alpha= | 20 | deg
XFOIL ncrit=9 |  |  |  | L/D Max: | 88.4633 | at alpha= | 5 | deg
Re: | 5000000 |  |  | Cd Min: | 0.29443 | at alpha= | 20 | deg
Mach: | 0.5 |  |  | Cl=0 at alpha= | -0.81317 | deg
|  |  |  | @ Cl=0.1, Cd= | 0.0035386
|  |  |  | @ Cl=0.4, Cd= | 0.0061977
|  |  |  | @ Cl=0.6, Cd= | 0.0072226
alpha (deg) | Cl | Cd | Cm | Cl/Cd
-20 | -0.8823 | 0.27701 | 0.0813 | -3.1851
-19.5 | -0.8597 | 0.26843 | 0.0761 | -3.2027
-19 | -0.8378 | 0.2597 | 0.0708 | -3.226
-18.5 | -0.816 | 0.25087 | 0.0655 | -3.2527
-18 | -0.7944 | 0.24208 | 0.0603 | -3.2816
-17.5 | -0.773 | 0.23327 | 0.0552 | -3.3138
-17 | -0.7535 | 0.22441 | 0.05 | -3.3577
-16.5 | -0.7335 | 0.21505 | 0.0449 | -3.4108
-16 | -0.7139 | 0.20594 | 0.0399 | -3.4665
-15.5 | -0.6946 | 0.19642 | 0.0349 | -3.5363
-15 | -0.6768 | 0.18693 | 0.0299 | -3.6206
-14.5 | -0.6591 | 0.17802 | 0.025 | -3.7024
-14 | -0.6426 | 0.16887 | 0.0201 | -3.8053
-13.5 | -0.6248 | 0.16058 | 0.0155 | -3.8909
-13 | -0.6113 | 0.15106 | 0.0106 | -4.0467
-12.5 | -0.5995 | 0.14156 | 0.0059 | -4.235
-12 | -0.5886 | 0.13223 | 0.0012 | -4.4513
-11.5 | -0.5813 | 0.12241 | -0.0036 | -4.7488
-11 | -0.5755 | 0.11282 | -0.0082 | -5.101
-10.5 | -0.5724 | 0.1033 | -0.0128 | -5.5411
-10 | -0.5807 | 0.09203 | -0.0186 | -6.3099
-9.5 | -0.5901 | 0.08103 | -0.0247 | -7.2825
-8.5 | -0.6188 | 0.05603 | -0.0443 | -11.0441
-8 | -0.6342 | 0.04514 | -0.0553 | -14.0496
-7.5 | -0.6674 | 0.03963 | -0.0496 | -16.8408
-7 | -0.6775 | 0.03259 | -0.0452 | -20.7886
-6.5 | -0.6719 | 0.02496 | -0.0403 | -26.9191
-6 | -0.6549 | 0.01621 | -0.0347 | -40.401
-5.5 | -0.616 | 0.01005 | -0.0299 | -61.2935
-5 | -0.556 | 0.00835 | -0.027 | -66.5868
-4.5 | -0.4906 | 0.00749 | -0.0252 | -65.5007
-3.5 | -0.3556 | 0.00653 | -0.0235 | -54.4564
-3 | -0.2879 | 0.00622 | -0.0233 | -46.2862
-2.5 | -0.2202 | 0.00601 | -0.0233 | -36.6389
-2 | -0.153 | 0.00577 | -0.0235 | -26.5165
-1.5 | -0.0882 | 0.00514 | -0.0237 | -17.1595
-1 | -0.0244 | 0.00423 | -0.0242 | -5.7683
-0.5 | 0.0409 | 0.0036 | -0.0248 | 11.3611
0 | 0.1083 | 0.00353 | -0.0253 | 30.6799
0.5 | 0.176 | 0.00356 | -0.0259 | 49.4382
1 | 0.2414 | 0.00389 | -0.0262 | 62.0566
2 | 0.3616 | 0.0059 | -0.0253 | 61.2881
2.5 | 0.4261 | 0.0064 | -0.025 | 66.5781
3 | 0.4931 | 0.00668 | -0.0249 | 73.8174
3.5 | 0.5602 | 0.00701 | -0.0244 | 79.9144
4 | 0.6276 | 0.00737 | -0.0237 | 85.156
4.5 | 0.694 | 0.00792 | -0.0224 | 87.6263
5 | 0.7599 | 0.00859 | -0.0205 | 88.4633
5.5 | 0.8179 | 0.01011 | -0.0169 | 80.9001
6 | 0.8631 | 0.01387 | -0.0116 | 62.2278
6.5 | 0.8911 | 0.02157 | -0.0055 | 41.312
7 | 0.9036 | 0.02891 | 0.0009 | 31.2556
7.5 | 0.8902 | 0.03684 | 0.0076 | 24.164
8 | 0.8533 | 0.04304 | 0.0157 | 19.8257
9 | 0.7819 | 0.06033 | 0.0136 | 12.9604
9.5 | 0.756 | 0.07547 | 0.0011 | 10.0172
10 | 0.7432 | 0.08989 | -0.0093 | 8.2679
10.5 | 0.7347 | 0.10255 | -0.0173 | 7.1643
11 | 0.7297 | 0.11504 | -0.0246 | 6.343
11.5 | 0.7315 | 0.12664 | -0.0312 | 5.7762
12 | 0.737 | 0.13793 | -0.0375 | 5.3433
12.5 | 0.7462 | 0.1486 | -0.0435 | 5.0215
13 | 0.7588 | 0.15869 | -0.0492 | 4.7816
13.5 | 0.7724 | 0.16879 | -0.0549 | 4.5761
14 | 0.7864 | 0.17929 | -0.0608 | 4.3862
14.5 | 0.802 | 0.18976 | -0.0666 | 4.2264
15 | 0.8202 | 0.19973 | -0.0721 | 4.1065
15.5 | 0.8387 | 0.20983 | -0.0777 | 3.997
16 | 0.8578 | 0.21967 | -0.0832 | 3.9049
16.5 | 0.8776 | 0.2299 | -0.0889 | 3.8173
17 | 0.8978 | 0.23949 | -0.0945 | 3.7488
17.5 | 0.9182 | 0.24868 | -0.1001 | 3.6923
18 | 0.9397 | 0.25806 | -0.1057 | 3.6414
18.5 | 0.9614 | 0.26727 | -0.1113 | 3.5971
19 | 0.9843 | 0.27667 | -0.1168 | 3.5577
19.5 | 1.0062 | 0.28465 | -0.1223 | 3.5349
20 | 1.028 | 0.29443 | -0.1282 | 3.4915

## 81. Re 6M Mach 0.00 (1)
BIGFOIL.COM POLAR EXPORT
NACA65-110
NACA65-110 |  |  |  | Cl Max: | 0.907 | at alpha= | 9.5 | deg
JavaFoil+Calcfoil stall+Eppler ext transition |  |  |  | L/D Max: | 110.271 | at alpha= | 7 | deg
Re: | 6000000 |  |  | Cd Min: | 0.00385 | at alpha= | 0 | deg
Mach: | 0 |  |  | Cl=0 at alpha= | -0.89655 | deg
|  |  |  | @ Cl=0.1, Cd= | 0.0038534
|  |  |  | @ Cl=0.4, Cd= | 0.0060893
|  |  |  | @ Cl=0.6, Cd= | 0.102
alpha (deg) | Cl | Cd | Cm | Cl/Cd
-14 | -0.541 | 0.09477 | -0.003 | -5.708
-13.5 | -0.558 | 0.09197 | -0.003 | -6.065
-13 | -0.574 | 0.08651 | -0.003 | -6.639
-12.5 | -0.589 | 0.08114 | -0.004 | -7.257
-12 | -0.602 | 0.07563 | -0.004 | -7.956
-11.5 | -0.611 | 0.07208 | -0.004 | -8.475
-11 | -0.619 | 0.06668 | -0.005 | -9.276
-10.5 | -0.622 | 0.06208 | -0.005 | -10.026
-10 | -0.632 | 0.05205 | -0.007 | -12.14
-9.5 | -0.629 | 0.04762 | -0.007 | -13.219
-9 | -0.747 | 0.00974 | -0.011 | -76.658
-8.5 | -0.73 | 0.00836 | -0.012 | -87.262
-8 | -0.707 | 0.0085 | -0.013 | -83.115
-7.5 | -0.678 | 0.00809 | -0.013 | -83.832
-7 | -0.644 | 0.00787 | -0.014 | -81.791
-6.5 | -0.605 | 0.00752 | -0.014 | -80.44
-6 | -0.562 | 0.00726 | -0.015 | -77.369
-5.5 | -0.515 | 0.00703 | -0.016 | -73.266
-5 | -0.466 | 0.00679 | -0.016 | -68.606
-4.5 | -0.413 | 0.00657 | -0.017 | -62.943
-4 | -0.358 | 0.00643 | -0.017 | -55.749
-3.5 | -0.302 | 0.00624 | -0.018 | -48.441
-3 | -0.245 | 0.00612 | -0.019 | -40.095
-2.5 | -0.188 | 0.00597 | -0.019 | -31.392
-2 | -0.129 | 0.00402 | -0.02 | -32.213
-1.5 | -0.071 | 0.00394 | -0.02 | -18.049
-1 | -0.012 | 0.00391 | -0.021 | -3.181
-0.5 | 0.046 | 0.00389 | -0.022 | 11.908
0 | 0.105 | 0.00385 | -0.022 | 27.317
0.5 | 0.164 | 0.00389 | -0.023 | 42.077
1 | 0.222 | 0.00394 | -0.023 | 56.341
1.5 | 0.28 | 0.00397 | -0.024 | 70.593
2 | 0.338 | 0.00407 | -0.025 | 83.11
2.5 | 0.396 | 0.00608 | -0.025 | 65.042
3 | 0.452 | 0.00621 | -0.026 | 72.84
3.5 | 0.508 | 0.00642 | -0.026 | 79.211
4 | 0.563 | 0.00657 | -0.027 | 85.639
4.5 | 0.615 | 0.00679 | -0.028 | 90.481
5 | 0.664 | 0.00698 | -0.028 | 95.122
5.5 | 0.71 | 0.00725 | -0.029 | 97.997
6 | 0.753 | 0.00749 | -0.029 | 100.554
6.5 | 0.791 | 0.00718 | -0.03 | 110.179
7 | 0.824 | 0.00748 | -0.03 | 110.271
7.5 | 0.852 | 0.00782 | -0.031 | 108.94
8 | 0.875 | 0.00818 | -0.032 | 106.943
8.5 | 0.892 | 0.00849 | -0.032 | 105.078
9 | 0.902 | 0.0108 | -0.033 | 83.541
9.5 | 0.907 | 0.01117 | -0.033 | 81.201
10 | 0.905 | 0.01175 | -0.034 | 77.037
10.5 | 0.739 | 0.05954 | -0.02 | 12.408
11 | 0.724 | 0.06718 | -0.018 | 10.781
11.5 | 0.709 | 0.07258 | -0.017 | 9.764
12 | 0.686 | 0.07721 | -0.017 | 8.889
12.5 | 0.661 | 0.08271 | -0.018 | 7.997
13 | 0.635 | 0.08648 | -0.018 | 7.343
13.5 | 0.607 | 0.09141 | -0.018 | 6.637
14 | 0.578 | 0.09684 | -0.018 | 5.966
14.5 | 0.549 | 0.102 | -0.019 | 5.381

## 82. Re 6M Mach 0.00 (2)
BIGFOIL.COM POLAR EXPORT
NACA65-110
NACA65-110 |  |  |  | Cl Max: | 1.6394 | at alpha= | 17.5 | deg
XFOIL ncrit=9 |  |  |  | L/D Max: | 106.447 | at alpha= | 8 | deg
Re: | 6000000 |  |  | Cd Min: | 0.07425 | at alpha= | 20 | deg
Mach: | 0 |  |  | Cl=0 at alpha= | -0.82644 | deg
|  |  |  | @ Cl=0.1, Cd= | 0.003377
|  |  |  | @ Cl=0.4, Cd= | 0.0059689
|  |  |  | @ Cl=0.6, Cd= | 0.0067877
alpha (deg) | Cl | Cd | Cm | Cl/Cd
-19 | -1.3477 | 0.0677 | -0.033 | -19.9069
-18.5 | -1.2995 | 0.06856 | -0.032 | -18.9542
-18 | -1.4169 | 0.04491 | -0.045 | -31.5498
-17.5 | -1.4331 | 0.03822 | -0.0461 | -37.4961
-17 | -1.4502 | 0.03241 | -0.0452 | -44.7454
-16.5 | -1.4329 | 0.03016 | -0.0438 | -47.5099
-16 | -1.4264 | 0.02734 | -0.041 | -52.1726
-15.5 | -1.4192 | 0.02498 | -0.0371 | -56.8135
-15 | -1.4295 | 0.02195 | -0.0294 | -65.1253
-14.5 | -1.4072 | 0.01972 | -0.026 | -71.359
-14 | -1.3768 | 0.01778 | -0.0234 | -77.4353
-13.5 | -1.3377 | 0.01648 | -0.0218 | -81.1711
-13 | -1.2963 | 0.01525 | -0.0205 | -85.0033
-12.5 | -1.252 | 0.01422 | -0.0195 | -88.045
-12 | -1.2059 | 0.01331 | -0.0187 | -90.6011
-11.5 | -1.1583 | 0.01251 | -0.018 | -92.5899
-11 | -1.1019 | 0.01178 | -0.0192 | -93.5399
-10.5 | -1.0506 | 0.01122 | -0.019 | -93.6364
-10 | -1.0013 | 0.01085 | -0.0183 | -92.2857
-9.5 | -0.9523 | 0.0101 | -0.0176 | -94.2871
-9 | -0.9021 | 0.00941 | -0.0171 | -95.8661
-8 | -0.7971 | 0.00848 | -0.0168 | -93.9976
-7.5 | -0.7434 | 0.0081 | -0.0168 | -91.7778
-7 | -0.6889 | 0.00779 | -0.0169 | -88.4339
-6.5 | -0.6347 | 0.00738 | -0.017 | -86.0027
-6 | -0.58 | 0.00703 | -0.0171 | -82.5036
-5.5 | -0.5245 | 0.00677 | -0.0174 | -77.4742
-5 | -0.4687 | 0.00657 | -0.0177 | -71.3394
-4.5 | -0.413 | 0.00627 | -0.018 | -65.8692
-4 | -0.3567 | 0.00609 | -0.0184 | -58.5714
-3 | -0.2436 | 0.00573 | -0.0192 | -42.5131
-2.5 | -0.1869 | 0.00555 | -0.0196 | -33.6757
-2 | -0.1305 | 0.00525 | -0.02 | -24.8571
-1.5 | -0.075 | 0.00468 | -0.0205 | -16.0256
-1 | -0.0193 | 0.00413 | -0.021 | -4.6731
-0.5 | 0.0363 | 0.00352 | -0.0216 | 10.3125
0 | 0.0933 | 0.00337 | -0.0222 | 27.6855
0.5 | 0.1505 | 0.00343 | -0.0227 | 43.8776
1 | 0.2049 | 0.00395 | -0.0228 | 51.8734
1.5 | 0.2589 | 0.00456 | -0.023 | 56.7763
2 | 0.3126 | 0.00526 | -0.0231 | 59.4297
2.5 | 0.3671 | 0.00581 | -0.0233 | 63.1842
3 | 0.423 | 0.00608 | -0.0236 | 69.5724
4 | 0.535 | 0.00653 | -0.0242 | 81.9296
4.5 | 0.5909 | 0.00674 | -0.0245 | 87.6706
5 | 0.6462 | 0.00703 | -0.0247 | 91.9203
5.5 | 0.7015 | 0.00727 | -0.0249 | 96.4924
6 | 0.7562 | 0.0076 | -0.0251 | 99.5
6.5 | 0.8102 | 0.00799 | -0.0251 | 101.4018
7 | 0.8645 | 0.0083 | -0.0252 | 104.1566
7.5 | 0.9181 | 0.00868 | -0.0252 | 105.7719
8 | 0.9708 | 0.00912 | -0.025 | 106.4474
8.5 | 1.022 | 0.00973 | -0.0246 | 105.036
9 | 1.0732 | 0.01026 | -0.0242 | 104.6004
9.5 | 1.1241 | 0.01071 | -0.0238 | 104.958
10 | 1.173 | 0.01122 | -0.023 | 104.5455
10.5 | 1.2175 | 0.01175 | -0.0213 | 103.617
11 | 1.267 | 0.01248 | -0.0209 | 101.5224
11.5 | 1.3146 | 0.01329 | -0.0202 | 98.9165
12 | 1.3595 | 0.01433 | -0.0191 | 94.8709
12.5 | 1.3987 | 0.01593 | -0.0172 | 87.8029
13 | 1.4418 | 0.01687 | -0.016 | 85.4653
13.5 | 1.4835 | 0.0178 | -0.0146 | 83.3427
14 | 1.5229 | 0.01878 | -0.0129 | 81.0916
14.5 | 1.5576 | 0.01995 | -0.0105 | 78.0752
15 | 1.5826 | 0.02105 | -0.0065 | 75.1829
15.5 | 1.5985 | 0.02262 | -0.0017 | 70.6676
16 | 1.6148 | 0.0244 | 0.0022 | 66.1803
16.5 | 1.627 | 0.0267 | 0.0058 | 60.9363
17 | 1.6347 | 0.0296 | 0.009 | 55.2264
17.5 | 1.6394 | 0.03304 | 0.0113 | 49.6186
18 | 1.6361 | 0.03762 | 0.013 | 43.4902
18.5 | 1.6324 | 0.04268 | 0.0135 | 38.2474
19 | 1.6126 | 0.05024 | 0.0125 | 32.0979
19.5 | 1.5936 | 0.05877 | 0.0097 | 27.1159
20 | 1.5398 | 0.07425 | 0.0018 | 20.738

## 83. Re 6M Mach 0.10 (1)
BIGFOIL.COM POLAR EXPORT
NACA65-110
NACA65-110 |  |  |  | Cl Max: | 0.896 | at alpha= | 9.5 | deg
JavaFoil+Calcfoil stall+Eppler ext transition |  |  |  | L/D Max: | 109.26 | at alpha= | 7 | deg
Re: | 6000000 |  |  | Cd Min: | 0.00387 | at alpha= | -0.5 | deg
Mach: | 0.1 |  |  | Cl=0 at alpha= | -0.89167 | deg
|  |  |  | @ Cl=0.1, Cd= | 0.00387
|  |  |  | @ Cl=0.4, Cd= | 0.0060953
|  |  |  | @ Cl=0.6, Cd= | 0.10197
alpha (deg) | Cl | Cd | Cm | Cl/Cd
-14 | -0.505 | 0.09492 | -0.003 | -5.322
-13.5 | -0.525 | 0.09198 | -0.003 | -5.711
-13 | -0.545 | 0.08678 | -0.003 | -6.283
-12.5 | -0.563 | 0.08212 | -0.004 | -6.855
-12 | -0.579 | 0.07631 | -0.004 | -7.591
-11.5 | -0.592 | 0.07183 | -0.004 | -8.247
-11 | -0.602 | 0.06741 | -0.005 | -8.934
-10.5 | -0.609 | 0.06306 | -0.005 | -9.655
-10 | -0.614 | 0.05736 | -0.006 | -10.7
-9.5 | -0.611 | 0.05436 | -0.006 | -11.234
-9 | -0.739 | 0.00984 | -0.011 | -75.113
-8.5 | -0.726 | 0.00846 | -0.012 | -85.844
-8 | -0.705 | 0.00858 | -0.013 | -82.153
-7.5 | -0.677 | 0.00817 | -0.013 | -82.869
-7 | -0.644 | 0.00788 | -0.014 | -81.811
-6.5 | -0.606 | 0.00753 | -0.015 | -80.492
-6 | -0.564 | 0.00727 | -0.015 | -77.57
-5.5 | -0.517 | 0.00702 | -0.016 | -73.642
-5 | -0.468 | 0.00677 | -0.016 | -69.049
-4.5 | -0.415 | 0.00664 | -0.017 | -62.515
-4 | -0.36 | 0.00641 | -0.018 | -56.151
-3.5 | -0.304 | 0.00622 | -0.018 | -48.802
-3 | -0.246 | 0.00611 | -0.019 | -40.35
-2.5 | -0.188 | 0.00579 | -0.019 | -32.527
-2 | -0.13 | 0.00403 | -0.02 | -32.26
-1.5 | -0.071 | 0.00397 | -0.021 | -17.984
-1 | -0.013 | 0.00391 | -0.021 | -3.198
-0.5 | 0.047 | 0.00387 | -0.022 | 12.014
0 | 0.106 | 0.00387 | -0.022 | 27.298
0.5 | 0.165 | 0.00387 | -0.023 | 42.476
1 | 0.223 | 0.00393 | -0.024 | 56.85
1.5 | 0.282 | 0.004 | -0.024 | 70.455
2 | 0.34 | 0.00406 | -0.025 | 83.821
2.5 | 0.398 | 0.00609 | -0.025 | 65.321
3 | 0.455 | 0.00624 | -0.026 | 72.901
3.5 | 0.511 | 0.0064 | -0.027 | 79.776
4 | 0.565 | 0.00663 | -0.027 | 85.3
4.5 | 0.617 | 0.00678 | -0.028 | 91.037
5 | 0.667 | 0.00705 | -0.028 | 94.6
5.5 | 0.713 | 0.00724 | -0.029 | 98.415
6 | 0.755 | 0.00754 | -0.029 | 100.049
6.5 | 0.792 | 0.00726 | -0.03 | 109.171
7 | 0.825 | 0.00755 | -0.031 | 109.26
7.5 | 0.851 | 0.00783 | -0.031 | 108.736
8 | 0.872 | 0.00819 | -0.032 | 106.523
8.5 | 0.887 | 0.00855 | -0.032 | 103.765
9 | 0.894 | 0.01089 | -0.033 | 82.117
9.5 | 0.896 | 0.01129 | -0.033 | 79.341
10 | 0.888 | 0.01197 | -0.034 | 74.181
10.5 | 0.72 | 0.06204 | -0.019 | 11.605
11 | 0.705 | 0.068 | -0.018 | 10.373
11.5 | 0.687 | 0.07337 | -0.017 | 9.359
12 | 0.66 | 0.07825 | -0.017 | 8.438
12.5 | 0.631 | 0.08324 | -0.017 | 7.581
13 | 0.6 | 0.08711 | -0.018 | 6.893
13.5 | 0.568 | 0.09318 | -0.018 | 6.1
14 | 0.536 | 0.09793 | -0.019 | 5.473
14.5 | 0.504 | 0.10197 | -0.019 | 4.939

## 84. Re 6M Mach 0.10 (2)
BIGFOIL.COM POLAR EXPORT
NACA65-110
NACA65-110 |  |  |  | Cl Max: | 1.5911 | at alpha= | 16.5 | deg
XFOIL ncrit=9 |  |  |  | L/D Max: | 105.758 | at alpha= | 8 | deg
Re: | 6000000 |  |  | Cd Min: | 0.22796 | at alpha= | -19 | deg
Mach: | 0.1 |  |  | Cl=0 at alpha= | -0.82648 | deg
|  |  |  | @ Cl=0.1, Cd= | 0.0033765
|  |  |  | @ Cl=0.4, Cd= | 0.0059739
|  |  |  | @ Cl=0.6, Cd= | 0.0067892
alpha (deg) | Cl | Cd | Cm | Cl/Cd
-19 | -0.7627 | 0.22796 | 0.0534 | -3.3458
-18.5 | -0.7454 | 0.22212 | 0.0492 | -3.3558
-18 | -0.7284 | 0.21597 | 0.0451 | -3.3727
-17.5 | -1.3231 | 0.05355 | -0.0434 | -24.7077
-17 | -1.3827 | 0.04086 | -0.0482 | -33.8399
-16.5 | -1.3741 | 0.03707 | -0.0482 | -37.0677
-16 | -1.3811 | 0.03236 | -0.0469 | -42.6792
-15.5 | -1.3782 | 0.02906 | -0.0442 | -47.426
-15 | -1.3797 | 0.02597 | -0.0397 | -53.1267
-14.5 | -1.3866 | 0.02311 | -0.0324 | -60
-14 | -1.373 | 0.01989 | -0.0279 | -69.0297
-13.5 | -1.3401 | 0.01799 | -0.0254 | -74.4914
-13 | -1.3018 | 0.01637 | -0.0235 | -79.5235
-12.5 | -1.259 | 0.01509 | -0.022 | -83.4327
-12 | -1.2135 | 0.01401 | -0.0208 | -86.6167
-11.5 | -1.1661 | 0.01307 | -0.0198 | -89.2196
-11 | -1.1108 | 0.01219 | -0.0205 | -91.1239
-10.5 | -1.0584 | 0.0115 | -0.0203 | -92.0348
-10 | -1.0089 | 0.01105 | -0.0194 | -91.3032
-9.5 | -0.9573 | 0.01059 | -0.0189 | -90.3966
-9 | -0.9084 | 0.00961 | -0.0179 | -94.5265
-8.5 | -0.8563 | 0.00902 | -0.0175 | -94.9335
-8 | -0.8026 | 0.00859 | -0.0174 | -93.4342
-7.5 | -0.7485 | 0.00818 | -0.0173 | -91.5037
-7 | -0.6937 | 0.00784 | -0.0173 | -88.4821
-6.5 | -0.6388 | 0.00746 | -0.0174 | -85.63
-6 | -0.5838 | 0.00707 | -0.0174 | -82.5743
-5.5 | -0.5279 | 0.0068 | -0.0176 | -77.6324
-5 | -0.4717 | 0.00658 | -0.0179 | -71.6869
-4.5 | -0.4155 | 0.00629 | -0.0182 | -66.0572
-3.5 | -0.3021 | 0.0059 | -0.0189 | -51.2034
-3 | -0.2451 | 0.00574 | -0.0193 | -42.7003
-2.5 | -0.188 | 0.00556 | -0.0197 | -33.8129
-2 | -0.1313 | 0.00526 | -0.0201 | -24.962
-1.5 | -0.0754 | 0.00469 | -0.0206 | -16.0768
-1 | -0.0194 | 0.00413 | -0.0211 | -4.6973
-0.5 | 0.0365 | 0.00352 | -0.0217 | 10.3693
0 | 0.0938 | 0.00337 | -0.0223 | 27.8338
0.5 | 0.1513 | 0.00343 | -0.0228 | 44.1108
1 | 0.206 | 0.00395 | -0.0229 | 52.1519
1.5 | 0.2603 | 0.00458 | -0.0231 | 56.8341
2 | 0.3142 | 0.00528 | -0.0232 | 59.5076
2.5 | 0.3691 | 0.00582 | -0.0234 | 63.4192
3 | 0.4253 | 0.0061 | -0.0237 | 69.7213
3.5 | 0.4819 | 0.00631 | -0.024 | 76.3708
4 | 0.5381 | 0.00654 | -0.0242 | 82.2783
4.5 | 0.5944 | 0.00676 | -0.0245 | 87.929
5 | 0.6501 | 0.00705 | -0.0247 | 92.2128
5.5 | 0.7058 | 0.0073 | -0.0249 | 96.6849
6 | 0.7608 | 0.00765 | -0.0249 | 99.451
6.5 | 0.8153 | 0.00803 | -0.0249 | 101.5318
7 | 0.8701 | 0.00836 | -0.0249 | 104.0789
7.5 | 0.924 | 0.00876 | -0.0248 | 105.4795
8 | 0.9772 | 0.00924 | -0.0245 | 105.7576
8.5 | 1.028 | 0.00997 | -0.0239 | 103.1093
9 | 1.0806 | 0.01039 | -0.0235 | 104.0038
9.5 | 1.1318 | 0.0109 | -0.0229 | 103.8349
10 | 1.1809 | 0.01148 | -0.0219 | 102.8659
10.5 | 1.2261 | 0.01209 | -0.0201 | 101.4144
11 | 1.2752 | 0.01289 | -0.0194 | 98.9294
11.5 | 1.3222 | 0.01387 | -0.0183 | 95.328
12 | 1.3636 | 0.01542 | -0.0165 | 88.4306
12.5 | 1.4072 | 0.01654 | -0.015 | 85.0786
13 | 1.4497 | 0.01761 | -0.0134 | 82.3225
13.5 | 1.4898 | 0.01873 | -0.0115 | 79.5408
14 | 1.5263 | 0.01997 | -0.0091 | 76.4296
14.5 | 1.5513 | 0.02143 | -0.0049 | 72.3892
15 | 1.5675 | 0.02301 | 0.0003 | 68.1226
15.5 | 1.5793 | 0.02518 | 0.0049 | 62.7204
16 | 1.5865 | 0.02798 | 0.009 | 56.7012
16.5 | 1.5911 | 0.03129 | 0.0122 | 50.8501
17 | 1.5847 | 0.03596 | 0.0147 | 44.0684
17.5 | 1.5768 | 0.04133 | 0.0158 | 38.1515
18 | 1.5566 | 0.04881 | 0.0152 | 31.891
18.5 | 1.5322 | 0.05791 | 0.0122 | 26.4583
19 | 1.4824 | 0.07272 | 0.0045 | 20.385
19.5 | 1.394 | 0.09914 | -0.0131 | 14.0609

## 85. Re 6M Mach 0.25 (1)
BIGFOIL.COM POLAR EXPORT
NACA65-110
NACA65-110 |  |  |  | Cl Max: | 0.844 | at alpha= | 8 | deg
JavaFoil+Calcfoil stall+Eppler ext transition |  |  |  | L/D Max: | 106.469 | at alpha= | 6.5 | deg
Re: | 6000000 |  |  | Cd Min: | 0.00386 | at alpha= | 0 | deg
Mach: | 0.25 |  |  | Cl=0 at alpha= | -0.89344 | deg
|  |  |  | @ Cl=0.1, Cd= | 0.0038653
|  |  |  | @ Cl=0.4, Cd= | 0.09295
|  |  |  | @ Cl=0.6, Cd= | 0.09295
alpha (deg) | Cl | Cd | Cm | Cl/Cd
-13.5 | -0.2 | 0.0913 | -0.003 | -2.195
-13 | -0.267 | 0.08781 | -0.003 | -3.045
-12.5 | -0.325 | 0.08314 | -0.004 | -3.909
-12 | -0.377 | 0.07748 | -0.004 | -4.864
-11.5 | -0.423 | 0.07421 | -0.004 | -5.699
-11 | -0.463 | 0.07033 | -0.004 | -6.588
-10.5 | -0.497 | 0.06665 | -0.005 | -7.459
-10 | -0.525 | 0.06161 | -0.005 | -8.515
-9.5 | -0.543 | 0.05894 | -0.005 | -9.221
-9 | -0.556 | 0.05345 | -0.006 | -10.406
-8.5 | -0.686 | 0.00989 | -0.012 | -69.404
-8 | -0.682 | 0.00946 | -0.013 | -72.031
-7.5 | -0.668 | 0.00802 | -0.014 | -83.267
-7 | -0.643 | 0.00823 | -0.014 | -78.11
-6.5 | -0.611 | 0.00778 | -0.015 | -78.479
-6 | -0.572 | 0.00751 | -0.016 | -76.121
-5.5 | -0.527 | 0.00716 | -0.016 | -73.565
-5 | -0.478 | 0.00688 | -0.017 | -69.408
-4.5 | -0.425 | 0.00674 | -0.017 | -63.061
-4 | -0.369 | 0.00648 | -0.018 | -57.007
-3.5 | -0.312 | 0.0063 | -0.019 | -49.442
-3 | -0.253 | 0.00619 | -0.019 | -40.866
-2.5 | -0.194 | 0.00584 | -0.02 | -33.13
-2 | -0.134 | 0.00405 | -0.021 | -33.042
-1.5 | -0.073 | 0.00397 | -0.021 | -18.471
-1 | -0.013 | 0.0039 | -0.022 | -3.297
-0.5 | 0.048 | 0.0039 | -0.022 | 12.264
0 | 0.108 | 0.00386 | -0.023 | 28.128
0.5 | 0.169 | 0.00392 | -0.024 | 43.179
1 | 0.229 | 0.00392 | -0.024 | 58.476
1.5 | 0.29 | 0.004 | -0.025 | 72.368
2 | 0.349 | 0.00409 | -0.025 | 85.476
2.5 | 0.408 | 0.00616 | -0.026 | 66.264
3 | 0.467 | 0.00628 | -0.027 | 74.27
3.5 | 0.524 | 0.00651 | -0.027 | 80.504
4 | 0.58 | 0.0067 | -0.028 | 86.518
4.5 | 0.632 | 0.00694 | -0.028 | 91.07
5 | 0.681 | 0.00724 | -0.029 | 94.036
5.5 | 0.725 | 0.00745 | -0.03 | 97.357
6 | 0.764 | 0.00718 | -0.03 | 106.376
6.5 | 0.796 | 0.00748 | -0.031 | 106.469
7 | 0.821 | 0.00783 | -0.031 | 104.809
7.5 | 0.837 | 0.0081 | -0.032 | 103.417
8 | 0.844 | 0.01043 | -0.033 | 80.884
8.5 | 0.834 | 0.01113 | -0.033 | 74.945
9 | 0.67 | 0.05505 | -0.017 | 12.163
9.5 | 0.65 | 0.05935 | -0.017 | 10.945
10 | 0.622 | 0.06345 | -0.016 | 9.798
10.5 | 0.587 | 0.06672 | -0.017 | 8.8
11 | 0.545 | 0.07085 | -0.017 | 7.687
11.5 | 0.492 | 0.07549 | -0.017 | 6.514
12 | 0.424 | 0.08126 | -0.018 | 5.22
12.5 | 0.351 | 0.08715 | -0.018 | 4.027
13 | 0.27 | 0.09295 | -0.018 | 2.906

## 86. Re 6M Mach 0.25 (2)
BIGFOIL.COM POLAR EXPORT
NACA65-110
NACA65-110 |  |  |  | Cl Max: | 1.3026 | at alpha= | 11.5 | deg
XFOIL ncrit=9 |  |  |  | L/D Max: | 102.446 | at alpha= | 7 | deg
Re: | 6000000 |  |  | Cd Min: | 0.20383 | at alpha= | 16.5 | deg
Mach: | 0.25 |  |  | Cl=0 at alpha= | -99 | deg
|  |  |  | @ Cl=0.1, Cd= | 0.0033834
|  |  |  | @ Cl=0.4, Cd= | 0.005918
|  |  |  | @ Cl=0.6, Cd= | 0.006836
alpha (deg) | Cl | Cd | Cm | Cl/Cd
0 | 0.0966 | 0.00338 | -0.0229 | 28.5799
0.5 | 0.1559 | 0.00344 | -0.0234 | 45.3198
1 | 0.2122 | 0.00397 | -0.0235 | 53.4509
1.5 | 0.2679 | 0.00463 | -0.0236 | 57.8618
2 | 0.3232 | 0.00539 | -0.0237 | 59.9629
3 | 0.4381 | 0.00618 | -0.024 | 70.89
3.5 | 0.4967 | 0.00639 | -0.0242 | 77.7308
4 | 0.5551 | 0.00662 | -0.0244 | 83.852
4.5 | 0.6133 | 0.0069 | -0.0245 | 88.8841
5 | 0.6714 | 0.00718 | -0.0245 | 93.5097
5.5 | 0.7292 | 0.0075 | -0.0243 | 97.2267
6 | 0.7861 | 0.00797 | -0.024 | 98.6324
6.5 | 0.8435 | 0.00835 | -0.0236 | 101.018
7 | 0.9005 | 0.00879 | -0.0231 | 102.446
7.5 | 0.9567 | 0.00934 | -0.0224 | 102.4304
8 | 1.0101 | 0.01022 | -0.0212 | 98.8356
8.5 | 1.065 | 0.01089 | -0.02 | 97.7961
9 | 1.1177 | 0.01178 | -0.0185 | 94.8812
9.5 | 1.1683 | 0.01287 | -0.0165 | 90.777
10 | 1.2157 | 0.01402 | -0.0139 | 86.7118
10.5 | 1.2586 | 0.01564 | -0.0106 | 80.4731
11 | 1.2835 | 0.02005 | -0.006 | 64.015
11.5 | 1.3026 | 0.02447 | -0.0012 | 53.2325
12 | 1.2619 | 0.0328 | 0.0088 | 38.4726
12.5 | 1.1941 | 0.04203 | 0.0168 | 28.4107
13 | 1.1362 | 0.05246 | 0.0175 | 21.6584
13.5 | 1.0843 | 0.06501 | 0.012 | 16.679
14 | 1.0455 | 0.07968 | 0.0017 | 13.1212
15 | 0.8829 | 0.14484 | -0.0409 | 6.0957
15.5 | 0.8064 | 0.18295 | -0.0601 | 4.4078
16 | 0.8116 | 0.19552 | -0.0663 | 4.151
16.5 | 0.8266 | 0.20383 | -0.0711 | 4.0553

## 87. Re 6M Mach 0.50 (1)
BIGFOIL.COM POLAR EXPORT
NACA65-110
NACA65-110 |  |  |  | Cl Max: | 1.099 | at alpha= | 20 | deg
JavaFoil+Calcfoil stall+Eppler ext transition |  |  |  | L/D Max: | 97.896 | at alpha= | 4.5 | deg
Re: | 6000000 |  |  | Cd Min: | 0.00388 | at alpha= | 0 | deg
Mach: | 0.5 |  |  | Cl=0 at alpha= | -0.89552 | deg
|  |  |  | @ Cl=0.1, Cd= | 0.0038893
|  |  |  | @ Cl=0.4, Cd= | 0.042084
|  |  |  | @ Cl=0.6, Cd= | 0.067707
alpha (deg) | Cl | Cd | Cm | Cl/Cd
-20 | -1.018 | 0.15208 | 0.001 | -6.696
-19.5 | -0.996 | 0.15369 | 0 | -6.479
-19 | -0.968 | 0.14715 | 0 | -6.579
-18.5 | -0.94 | 0.14075 | 0 | -6.677
-18 | -0.913 | 0.13674 | -0.001 | -6.675
-17.5 | -0.887 | 0.13155 | -0.001 | -6.74
-17 | -0.861 | 0.12856 | -0.001 | -6.696
-16.5 | -0.835 | 0.12418 | -0.002 | -6.725
-16 | -0.807 | 0.11925 | -0.002 | -6.766
-15.5 | -0.781 | 0.11049 | -0.002 | -7.068
-15 | -0.755 | 0.10296 | -0.003 | -7.333
-14.5 | -0.729 | 0.09608 | -0.003 | -7.586
-14 | -0.702 | 0.10341 | -0.003 | -6.785
-13.5 | -0.675 | 0.0951 | -0.004 | -7.101
-13 | -0.649 | 0.08607 | -0.004 | -7.544
-12.5 | -0.624 | 0.07931 | -0.005 | -7.873
-12 | -0.601 | 0.07173 | -0.005 | -8.373
-11.5 | -0.568 | 0.08475 | -0.005 | -6.7
-11 | -0.542 | 0.07472 | -0.005 | -7.248
-10.5 | -0.516 | 0.06742 | -0.006 | -7.648
-10 | -0.496 | 0.05642 | -0.007 | -8.787
-9.5 | -0.561 | 0.01257 | -0.012 | -44.625
-9 | -0.532 | 0.01153 | -0.013 | -46.182
-8.5 | -0.407 | 0.05848 | -0.006 | -6.967
-8 | -0.381 | 0.05213 | -0.007 | -7.308
-7.5 | -0.355 | 0.04704 | -0.008 | -7.547
-7 | -0.405 | 0.00973 | -0.016 | -41.623
-6.5 | -0.301 | 0.04341 | -0.008 | -6.927
-6 | -0.381 | 0.04137 | -0.008 | -9.218
-5.5 | -0.531 | 0.00756 | -0.018 | -70.301
-5 | -0.509 | 0.00714 | -0.019 | -71.226
-4.5 | -0.464 | 0.007 | -0.019 | -66.207
-4 | -0.407 | 0.00675 | -0.02 | -60.303
-3.5 | -0.345 | 0.00642 | -0.021 | -53.835
-3 | -0.281 | 0.00622 | -0.022 | -45.204
-2.5 | -0.216 | 0.00598 | -0.022 | -36.073
-2 | -0.149 | 0.00582 | -0.023 | -25.639
-1.5 | -0.082 | 0.00399 | -0.024 | -20.535
-1 | -0.014 | 0.00392 | -0.024 | -3.665
-0.5 | 0.053 | 0.00391 | -0.025 | 13.676
0 | 0.121 | 0.00388 | -0.026 | 31.235
0.5 | 0.189 | 0.00393 | -0.026 | 48.127
1 | 0.256 | 0.00397 | -0.027 | 64.53
1.5 | 0.323 | 0.00405 | -0.028 | 79.867
2 | 0.39 | 0.00417 | -0.028 | 93.493
2.5 | 0.455 | 0.0064 | -0.029 | 71.06
3 | 0.519 | 0.00662 | -0.03 | 78.359
3.5 | 0.581 | 0.00693 | -0.03 | 83.746
4 | 0.638 | 0.0067 | -0.031 | 95.167
4.5 | 0.684 | 0.00699 | -0.032 | 97.896
5 | 0.715 | 0.00741 | -0.032 | 96.454
5.5 | 0.711 | 0.00796 | -0.033 | 89.34
6 | 0.369 | 0.04013 | -0.017 | 9.182
6.5 | 0.394 | 0.04364 | -0.016 | 9.04
7 | 0.52 | 0.01096 | -0.035 | 47.487
7.5 | 0.449 | 0.04683 | -0.019 | 9.598
8 | 0.472 | 0.05872 | -0.015 | 8.047
8.5 | 0.499 | 0.05854 | -0.017 | 8.53
9 | 0.646 | 0.0129 | -0.037 | 50.104
9.5 | 0.674 | 0.01407 | -0.038 | 47.895
10 | 0.583 | 0.06107 | -0.022 | 9.541
10.5 | 0.606 | 0.07005 | -0.02 | 8.645
11 | 0.631 | 0.07748 | -0.02 | 8.143
11.5 | 0.78 | 0.01935 | -0.039 | 40.291
12 | 0.687 | 0.07553 | -0.023 | 9.102
12.5 | 0.711 | 0.08264 | -0.023 | 8.606
13 | 0.736 | 0.09047 | -0.023 | 8.14
13.5 | 0.762 | 0.09632 | -0.023 | 7.913
14 | 0.789 | 0.09257 | -0.024 | 8.521
14.5 | 0.814 | 0.09956 | -0.024 | 8.178
15 | 0.839 | 0.10887 | -0.024 | 7.704
15.5 | 0.866 | 0.11566 | -0.025 | 7.49
16 | 0.894 | 0.12302 | -0.026 | 7.266
16.5 | 0.917 | 0.12342 | -0.026 | 7.43
17 | 0.942 | 0.12804 | -0.026 | 7.359
17.5 | 0.969 | 0.13224 | -0.027 | 7.327
18 | 0.997 | 0.13702 | -0.028 | 7.273
18.5 | 1.024 | 0.14423 | -0.03 | 7.103
19 | 1.045 | 0.14344 | -0.029 | 7.289
19.5 | 1.071 | 0.14875 | -0.029 | 7.199
20 | 1.099 | 0.15224 | -0.031 | 7.221

## 88. Re 6M Mach 0.50 (2)
BIGFOIL.COM POLAR EXPORT
NACA65-110
NACA65-110 |  |  |  | Cl Max: | 1.0288 | at alpha= | 20 | deg
XFOIL ncrit=9 |  |  |  | L/D Max: | 93.3333 | at alpha= | 5 | deg
Re: | 6000000 |  |  | Cd Min: | 0.29464 | at alpha= | 20 | deg
Mach: | 0.5 |  |  | Cl=0 at alpha= | -0.82043 | deg
|  |  |  | @ Cl=0.1, Cd= | 0.0034554
|  |  |  | @ Cl=0.4, Cd= | 0.0059436
|  |  |  | @ Cl=0.6, Cd= | 0.0069932
alpha (deg) | Cl | Cd | Cm | Cl/Cd
-20 | -0.8821 | 0.27606 | 0.0811 | -3.1953
-19.5 | -0.8602 | 0.26822 | 0.0758 | -3.2071
-19 | -0.8383 | 0.25991 | 0.0705 | -3.2253
-18.5 | -0.8157 | 0.25103 | 0.0654 | -3.2494
-18 | -0.794 | 0.24223 | 0.0602 | -3.2779
-17.5 | -0.7726 | 0.23338 | 0.055 | -3.3105
-17 | -0.7547 | 0.22298 | 0.0497 | -3.3846
-16.5 | -0.7345 | 0.21384 | 0.0445 | -3.4348
-16 | -0.714 | 0.20547 | 0.0396 | -3.475
-15.5 | -0.6944 | 0.19653 | 0.0347 | -3.5333
-15 | -0.6762 | 0.18713 | 0.0297 | -3.6135
-14.5 | -0.6586 | 0.17779 | 0.0248 | -3.7044
-14 | -0.642 | 0.16862 | 0.0199 | -3.8074
-13.5 | -0.629 | 0.15856 | 0.0147 | -3.967
-13 | -0.6155 | 0.14926 | 0.0099 | -4.1237
-12.5 | -0.6033 | 0.14005 | 0.0051 | -4.3077
-12 | -0.5914 | 0.1312 | 0.0006 | -4.5076
-11.5 | -0.5822 | 0.1221 | -0.0039 | -4.7682
-11 | -0.5785 | 0.11219 | -0.0086 | -5.1564
-10.5 | -0.578 | 0.10228 | -0.0133 | -5.6512
-10 | -0.5815 | 0.09214 | -0.0182 | -6.311
-8.5 | -0.6066 | 0.05191 | -0.0547 | -11.6856
-8 | -0.6402 | 0.04485 | -0.0549 | -14.2742
-7.5 | -0.6792 | 0.03857 | -0.0491 | -17.6095
-7 | -0.6899 | 0.03112 | -0.0445 | -22.169
-6.5 | -0.6804 | 0.02374 | -0.0396 | -28.6605
-6 | -0.6604 | 0.01533 | -0.0342 | -43.0789
-5.5 | -0.6214 | 0.00938 | -0.0293 | -66.2473
-5 | -0.5601 | 0.00784 | -0.0265 | -71.4413
-4.5 | -0.493 | 0.00713 | -0.0249 | -69.1445
-4 | -0.4251 | 0.00663 | -0.0239 | -64.1176
-3.5 | -0.3568 | 0.00629 | -0.0234 | -56.725
-3 | -0.2887 | 0.00603 | -0.0232 | -47.8773
-2.5 | -0.2209 | 0.00583 | -0.0232 | -37.8902
-2 | -0.1534 | 0.00562 | -0.0234 | -27.2954
-1.5 | -0.0877 | 0.00512 | -0.0237 | -17.1289
-1 | -0.0232 | 0.00434 | -0.0242 | -5.3456
-0.5 | 0.0414 | 0.00356 | -0.0248 | 11.6292
0 | 0.1086 | 0.00344 | -0.0254 | 31.5698
0.5 | 0.1761 | 0.00349 | -0.026 | 50.4585
1.5 | 0.301 | 0.00492 | -0.0258 | 61.1789
2.5 | 0.4277 | 0.00623 | -0.0253 | 68.6517
3 | 0.495 | 0.00648 | -0.0252 | 76.3889
3.5 | 0.5624 | 0.00677 | -0.0248 | 83.0724
4 | 0.6298 | 0.00717 | -0.024 | 87.8382
4.5 | 0.6975 | 0.00759 | -0.0229 | 91.8972
5 | 0.7644 | 0.00819 | -0.0212 | 93.3333
5.5 | 0.8245 | 0.00954 | -0.0179 | 86.4256
6 | 0.8703 | 0.01301 | -0.0125 | 66.8947
6.5 | 0.9015 | 0.02017 | -0.0065 | 44.6951
7 | 0.9084 | 0.02853 | 0.0004 | 31.8402
7.5 | 0.8967 | 0.03644 | 0.0072 | 24.6076
8 | 0.8594 | 0.04282 | 0.0153 | 20.0701
8.5 | 0.8213 | 0.04976 | 0.0183 | 16.5052
9 | 0.7862 | 0.05967 | 0.0141 | 13.1758
9.5 | 0.7599 | 0.07401 | 0.0026 | 10.2675
10 | 0.7473 | 0.08901 | -0.0087 | 8.3957
10.5 | 0.7383 | 0.10182 | -0.0168 | 7.251
11 | 0.7327 | 0.11443 | -0.0243 | 6.403
11.5 | 0.7379 | 0.12503 | -0.0305 | 5.9018
12 | 0.7436 | 0.13614 | -0.0368 | 5.462
12.5 | 0.7529 | 0.14664 | -0.0428 | 5.1343
13 | 0.7598 | 0.15854 | -0.0494 | 4.7925
13.5 | 0.7727 | 0.16903 | -0.0552 | 4.5714
14 | 0.7874 | 0.17943 | -0.061 | 4.3883
14.5 | 0.804 | 0.18959 | -0.0666 | 4.2407
15 | 0.8212 | 0.19987 | -0.0723 | 4.1087
15.5 | 0.8408 | 0.20914 | -0.0777 | 4.0203
16 | 0.8603 | 0.2186 | -0.0832 | 3.9355
16.5 | 0.881 | 0.22771 | -0.0887 | 3.869
17 | 0.899 | 0.23957 | -0.0947 | 3.7526
17.5 | 0.919 | 0.24905 | -0.1004 | 3.69
18 | 0.9407 | 0.25848 | -0.106 | 3.6394
18.5 | 0.9635 | 0.26747 | -0.1115 | 3.6023
19 | 0.9854 | 0.27581 | -0.117 | 3.5727
19.5 | 1.007 | 0.285 | -0.1227 | 3.5333
20 | 1.0288 | 0.29464 | -0.1284 | 3.4917

## 89. Re 7M Mach 0.00 (1)
BIGFOIL.COM POLAR EXPORT
NACA65-110
NACA65-110 |  |  |  | Cl Max: | 0.908 | at alpha= | 9.5 | deg
JavaFoil+Calcfoil stall+Eppler ext transition |  |  |  | L/D Max: | 112.006 | at alpha= | 7 | deg
Re: | 7000000 |  |  | Cd Min: | 0.00386 | at alpha= | -0.5 | deg
Mach: | 0 |  |  | Cl=0 at alpha= | -0.89655 | deg
|  |  |  | @ Cl=0.1, Cd= | 0.0038783
|  |  |  | @ Cl=0.4, Cd= | 0.0059971
|  |  |  | @ Cl=0.6, Cd= | 0.10148
alpha (deg) | Cl | Cd | Cm | Cl/Cd
-15 | -0.5 | 0.10354 | -0.002 | -4.832
-14.5 | -0.523 | 0.09899 | -0.003 | -5.279
-14 | -0.541 | 0.09345 | -0.003 | -5.791
-13.5 | -0.558 | 0.0914 | -0.003 | -6.107
-13 | -0.575 | 0.08585 | -0.003 | -6.695
-12.5 | -0.589 | 0.08036 | -0.004 | -7.331
-12 | -0.602 | 0.07467 | -0.004 | -8.068
-11.5 | -0.611 | 0.07135 | -0.004 | -8.567
-11 | -0.618 | 0.0674 | -0.005 | -9.165
-10.5 | -0.625 | 0.06037 | -0.005 | -10.349
-10 | -0.757 | 0.01075 | -0.01 | -70.431
-9.5 | -0.754 | 0.01018 | -0.011 | -74.034
-9 | -0.747 | 0.00856 | -0.011 | -87.273
-8.5 | -0.73 | 0.00818 | -0.012 | -89.243
-8 | -0.707 | 0.00825 | -0.013 | -85.614
-7.5 | -0.678 | 0.00794 | -0.013 | -85.397
-7 | -0.644 | 0.00765 | -0.014 | -84.196
-6.5 | -0.605 | 0.00737 | -0.014 | -82.066
-6 | -0.562 | 0.00711 | -0.015 | -79.036
-5.5 | -0.515 | 0.00689 | -0.016 | -74.786
-5 | -0.466 | 0.00665 | -0.016 | -70.053
-4.5 | -0.413 | 0.00643 | -0.017 | -64.3
-4 | -0.358 | 0.00629 | -0.017 | -56.963
-3.5 | -0.302 | 0.0061 | -0.018 | -49.584
-3 | -0.245 | 0.00598 | -0.019 | -40.975
-2.5 | -0.188 | 0.00586 | -0.019 | -32.019
-2 | -0.129 | 0.00404 | -0.02 | -32.037
-1.5 | -0.071 | 0.00393 | -0.02 | -18.094
-1 | -0.012 | 0.0039 | -0.021 | -3.193
-0.5 | 0.046 | 0.00386 | -0.022 | 12.001
0 | 0.105 | 0.00388 | -0.022 | 27.073
0.5 | 0.164 | 0.00386 | -0.023 | 42.448
1 | 0.222 | 0.00393 | -0.023 | 56.504
1.5 | 0.28 | 0.00396 | -0.024 | 70.738
2 | 0.338 | 0.00408 | -0.025 | 83.018
2.5 | 0.396 | 0.00599 | -0.025 | 66.107
3 | 0.452 | 0.00609 | -0.026 | 74.306
3.5 | 0.508 | 0.00629 | -0.026 | 80.79
4 | 0.563 | 0.00646 | -0.027 | 87.138
4.5 | 0.615 | 0.00665 | -0.028 | 92.405
5 | 0.664 | 0.00684 | -0.028 | 97.092
5.5 | 0.71 | 0.00704 | -0.029 | 100.912
6 | 0.753 | 0.00733 | -0.029 | 102.745
6.5 | 0.791 | 0.0076 | -0.03 | 104.051
7 | 0.824 | 0.00736 | -0.03 | 112.006
7.5 | 0.853 | 0.00765 | -0.031 | 111.472
8 | 0.875 | 0.00797 | -0.032 | 109.788
8.5 | 0.892 | 0.00829 | -0.032 | 107.586
9 | 0.903 | 0.01053 | -0.033 | 85.698
9.5 | 0.908 | 0.01087 | -0.033 | 83.513
10 | 0.906 | 0.01143 | -0.034 | 79.282
10.5 | 0.885 | 0.01307 | -0.033 | 67.744
11 | 0.726 | 0.06589 | -0.019 | 11.018
11.5 | 0.709 | 0.07215 | -0.018 | 9.83
12 | 0.687 | 0.07676 | -0.018 | 8.947
12.5 | 0.662 | 0.08163 | -0.018 | 8.106
13 | 0.635 | 0.08533 | -0.018 | 7.446
13.5 | 0.607 | 0.09053 | -0.018 | 6.705
14 | 0.578 | 0.09579 | -0.019 | 6.035
14.5 | 0.549 | 0.10148 | -0.019 | 5.411

## 90. Re 7M Mach 0.00 (2)
BIGFOIL.COM POLAR EXPORT
NACA65-110
NACA65-110 |  |  |  | Cl Max: | 1.6657 | at alpha= | 17.5 | deg
XFOIL ncrit=9 |  |  |  | L/D Max: | 109.699 | at alpha= | 9.5 | deg
Re: | 7000000 |  |  | Cd Min: | 0.07253 | at alpha= | -20 | deg
Mach: | 0 |  |  | Cl=0 at alpha= | -0.83063 | deg
|  |  |  | @ Cl=0.1, Cd= | 0.0033414
|  |  |  | @ Cl=0.4, Cd= | 0.0058479
|  |  |  | @ Cl=0.6, Cd= | 0.0066155
alpha (deg) | Cl | Cd | Cm | Cl/Cd
-20 | -1.4068 | 0.07253 | -0.0306 | -19.3961
-19.5 | -1.4633 | 0.05622 | -0.0406 | -26.0281
-19 | -1.4782 | 0.04829 | -0.0443 | -30.6109
-18.5 | -1.4596 | 0.0451 | -0.0452 | -32.3636
-18 | -1.4931 | 0.03666 | -0.0465 | -40.7283
-17.5 | -1.4964 | 0.03217 | -0.0456 | -46.5154
-17 | -1.5001 | 0.02823 | -0.0432 | -53.1385
-16.5 | -1.482 | 0.02636 | -0.041 | -56.2215
-16 | -1.471 | 0.02425 | -0.0374 | -60.6598
-15.5 | -1.4586 | 0.02267 | -0.0327 | -64.3405
-15 | -1.4398 | 0.02115 | -0.0283 | -68.0757
-14.5 | -1.4089 | 0.01964 | -0.0258 | -71.7363
-14 | -1.3814 | 0.01736 | -0.0229 | -79.5737
-13.5 | -1.3432 | 0.01592 | -0.0212 | -84.3719
-13 | -1.302 | 0.01461 | -0.0198 | -89.117
-12.5 | -1.2577 | 0.01354 | -0.0187 | -92.8877
-12 | -1.2112 | 0.01265 | -0.018 | -95.747
-11 | -1.1048 | 0.01121 | -0.0189 | -98.5549
-10.5 | -1.0572 | 0.0107 | -0.0178 | -98.8037
-10 | -1.0065 | 0.01033 | -0.0174 | -97.4347
-9.5 | -0.9547 | 0.00993 | -0.0172 | -96.143
-9 | -0.9045 | 0.00917 | -0.0167 | -98.6369
-8.5 | -0.8526 | 0.0086 | -0.0164 | -99.1395
-8 | -0.7993 | 0.00818 | -0.0164 | -97.7139
-7.5 | -0.7454 | 0.00781 | -0.0165 | -95.4417
-7 | -0.6908 | 0.00751 | -0.0166 | -91.984
-6.5 | -0.6357 | 0.00725 | -0.0169 | -87.6828
-6 | -0.5811 | 0.00685 | -0.017 | -84.8321
-5.5 | -0.5256 | 0.00658 | -0.0172 | -79.8784
-4.5 | -0.4137 | 0.00612 | -0.0179 | -67.598
-4 | -0.3573 | 0.00593 | -0.0183 | -60.253
-3.5 | -0.3008 | 0.00575 | -0.0187 | -52.313
-3 | -0.2441 | 0.00558 | -0.0191 | -43.7455
-2.5 | -0.1873 | 0.00542 | -0.0196 | -34.5572
-1.5 | -0.0748 | 0.0047 | -0.0205 | -15.9149
-1 | -0.0188 | 0.00423 | -0.021 | -4.4444
-0.5 | 0.0367 | 0.00357 | -0.0216 | 10.2801
0 | 0.0935 | 0.00333 | -0.0222 | 28.0781
0.5 | 0.1504 | 0.00343 | -0.0227 | 43.8484
1 | 0.2038 | 0.00414 | -0.0228 | 49.2271
1.5 | 0.2585 | 0.00465 | -0.023 | 55.5914
2 | 0.3128 | 0.00524 | -0.0232 | 59.6947
2.5 | 0.3677 | 0.00571 | -0.0234 | 64.3958
3 | 0.4239 | 0.00595 | -0.0237 | 71.2437
3.5 | 0.4802 | 0.00614 | -0.0241 | 78.2085
4 | 0.5363 | 0.00636 | -0.0244 | 84.3239
4.5 | 0.5921 | 0.00658 | -0.0247 | 89.9848
5 | 0.6477 | 0.00683 | -0.025 | 94.8316
6 | 0.7577 | 0.00743 | -0.0253 | 101.9785
6.5 | 0.8123 | 0.00774 | -0.0254 | 104.9483
7 | 0.8667 | 0.00804 | -0.0256 | 107.7985
7.5 | 0.9204 | 0.00842 | -0.0256 | 109.3112
8 | 0.9731 | 0.00889 | -0.0254 | 109.4601
8.5 | 1.0247 | 0.00947 | -0.0251 | 108.2049
9 | 1.0773 | 0.00985 | -0.0249 | 109.3706
9.5 | 1.1288 | 0.01029 | -0.0246 | 109.6987
10 | 1.179 | 0.01079 | -0.0241 | 109.2678
10.5 | 1.2263 | 0.01136 | -0.023 | 107.9489
11 | 1.2717 | 0.01202 | -0.0216 | 105.7987
11.5 | 1.3189 | 0.01291 | -0.0208 | 102.1611
12 | 1.3628 | 0.0141 | -0.0196 | 96.6525
12.5 | 1.4079 | 0.01501 | -0.0186 | 93.7975
13 | 1.4522 | 0.01588 | -0.0174 | 91.4484
13.5 | 1.4952 | 0.01675 | -0.0162 | 89.2657
14 | 1.5361 | 0.01767 | -0.0147 | 86.9327
14.5 | 1.5732 | 0.01876 | -0.0126 | 83.8593
15 | 1.6056 | 0.01986 | -0.0099 | 80.8459
15.5 | 1.6227 | 0.02118 | -0.0047 | 76.6147
16 | 1.6387 | 0.02283 | -0.0003 | 71.7784
16.5 | 1.6529 | 0.02483 | 0.0036 | 66.5687
17 | 1.6589 | 0.02769 | 0.0073 | 59.9097
17.5 | 1.6657 | 0.03076 | 0.0101 | 54.1515
18 | 1.6588 | 0.03543 | 0.0125 | 46.8191
18.5 | 1.6642 | 0.03934 | 0.0135 | 42.303
19 | 1.6413 | 0.04679 | 0.0133 | 35.078
19.5 | 1.6288 | 0.05394 | 0.0116 | 30.1965
20 | 1.5779 | 0.06788 | 0.0055 | 23.2454

## 91. Re 7M Mach 0.10 (1)
BIGFOIL.COM POLAR EXPORT
NACA65-110
NACA65-110 |  |  |  | Cl Max: | 0.897 | at alpha= | 9.5 | deg
JavaFoil+Calcfoil stall+Eppler ext transition |  |  |  | L/D Max: | 112.037 | at alpha= | 7 | deg
Re: | 7000000 |  |  | Cd Min: | 0.00386 | at alpha= | -0.5 | deg
Mach: | 0.1 |  |  | Cl=0 at alpha= | -0.89167 | deg
|  |  |  | @ Cl=0.1, Cd= | 0.00386
|  |  |  | @ Cl=0.4, Cd= | 0.005976
|  |  |  | @ Cl=0.6, Cd= | 0.10254
alpha (deg) | Cl | Cd | Cm | Cl/Cd
-14 | -0.505 | 0.09376 | -0.003 | -5.391
-13.5 | -0.526 | 0.09175 | -0.003 | -5.728
-13 | -0.545 | 0.0853 | -0.003 | -6.395
-12.5 | -0.563 | 0.08145 | -0.004 | -6.916
-12 | -0.58 | 0.07549 | -0.004 | -7.678
-11.5 | -0.593 | 0.07092 | -0.004 | -8.363
-11 | -0.602 | 0.06802 | -0.004 | -8.849
-10.5 | -0.61 | 0.06196 | -0.005 | -9.847
-10 | -0.62 | 0.05353 | -0.006 | -11.575
-9.5 | -0.617 | 0.05037 | -0.007 | -12.257
-9 | -0.741 | 0.00962 | -0.011 | -76.979
-8.5 | -0.726 | 0.00829 | -0.012 | -87.592
-8 | -0.705 | 0.00834 | -0.013 | -84.502
-7.5 | -0.677 | 0.00802 | -0.013 | -84.442
-7 | -0.644 | 0.00772 | -0.014 | -83.415
-6.5 | -0.606 | 0.00738 | -0.015 | -82.165
-6 | -0.564 | 0.00712 | -0.015 | -79.184
-5.5 | -0.517 | 0.00688 | -0.016 | -75.173
-5 | -0.468 | 0.00663 | -0.016 | -70.485
-4.5 | -0.415 | 0.0065 | -0.017 | -63.878
-4 | -0.36 | 0.00627 | -0.018 | -57.387
-3.5 | -0.304 | 0.00616 | -0.018 | -49.264
-3 | -0.246 | 0.00598 | -0.019 | -41.196
-2.5 | -0.188 | 0.00589 | -0.019 | -32
-2 | -0.13 | 0.00403 | -0.02 | -32.31
-1.5 | -0.071 | 0.00394 | -0.021 | -18.131
-1 | -0.013 | 0.00388 | -0.021 | -3.223
-0.5 | 0.047 | 0.00386 | -0.022 | 12.048
0 | 0.106 | 0.00386 | -0.022 | 27.324
0.5 | 0.165 | 0.00386 | -0.023 | 42.595
1 | 0.223 | 0.00391 | -0.024 | 57.022
1.5 | 0.282 | 0.00399 | -0.024 | 70.657
2 | 0.34 | 0.00408 | -0.025 | 83.321
2.5 | 0.398 | 0.00597 | -0.025 | 66.615
3 | 0.455 | 0.00614 | -0.026 | 74.095
3.5 | 0.511 | 0.00628 | -0.027 | 81.373
4 | 0.565 | 0.00649 | -0.027 | 87.1
4.5 | 0.617 | 0.00664 | -0.028 | 92.968
5 | 0.667 | 0.0069 | -0.028 | 96.58
5.5 | 0.713 | 0.00711 | -0.029 | 100.258
6 | 0.755 | 0.00732 | -0.029 | 103.093
6.5 | 0.792 | 0.00769 | -0.03 | 102.977
7 | 0.825 | 0.00736 | -0.031 | 112.037
7.5 | 0.852 | 0.00764 | -0.031 | 111.487
8 | 0.872 | 0.00798 | -0.032 | 109.393
8.5 | 0.887 | 0.00841 | -0.032 | 105.438
9 | 0.895 | 0.01065 | -0.033 | 84.012
9.5 | 0.897 | 0.01098 | -0.033 | 81.651
10 | 0.891 | 0.01161 | -0.034 | 76.721
10.5 | 0.726 | 0.05851 | -0.021 | 12.407
11 | 0.707 | 0.06682 | -0.018 | 10.576
11.5 | 0.687 | 0.07298 | -0.018 | 9.416
12 | 0.661 | 0.07792 | -0.018 | 8.478
12.5 | 0.631 | 0.08313 | -0.018 | 7.594
13 | 0.601 | 0.08591 | -0.018 | 6.993
13.5 | 0.569 | 0.09092 | -0.018 | 6.254
14 | 0.536 | 0.0963 | -0.019 | 5.568
14.5 | 0.504 | 0.10254 | -0.019 | 4.914

## 92. Re 7M Mach 0.10 (2)
BIGFOIL.COM POLAR EXPORT
NACA65-110
NACA65-110 |  |  |  | Cl Max: | 1.6238 | at alpha= | 16.5 | deg
XFOIL ncrit=9 |  |  |  | L/D Max: | 108.988 | at alpha= | 7.5 | deg
Re: | 7000000 |  |  | Cd Min: | 0.07796 | at alpha= | 19.5 | deg
Mach: | 0.1 |  |  | Cl=0 at alpha= | -0.83005 | deg
|  |  |  | @ Cl=0.1, Cd= | 0.0033415
|  |  |  | @ Cl=0.4, Cd= | 0.0058534
|  |  |  | @ Cl=0.6, Cd= | 0.0066301
alpha (deg) | Cl | Cd | Cm | Cl/Cd
-18 | -1.4036 | 0.04906 | -0.0463 | -28.6099
-17.5 | -1.4311 | 0.04057 | -0.0488 | -35.2748
-17 | -1.4543 | 0.03383 | -0.0486 | -42.9885
-16.5 | -1.443 | 0.03089 | -0.0471 | -46.7141
-16 | -1.4401 | 0.02766 | -0.0443 | -52.0644
-15.5 | -1.431 | 0.02531 | -0.0406 | -56.5389
-15 | -1.4268 | 0.0232 | -0.0347 | -61.5
-14 | -1.3734 | 0.01993 | -0.0279 | -68.9112
-13.5 | -1.3457 | 0.01745 | -0.0248 | -77.1175
-13 | -1.3081 | 0.01569 | -0.0227 | -83.3716
-12.5 | -1.2653 | 0.01434 | -0.0212 | -88.2357
-12 | -1.2195 | 0.01326 | -0.02 | -91.9683
-11.5 | -1.1714 | 0.01236 | -0.0192 | -94.7735
-11 | -1.1129 | 0.01155 | -0.0204 | -96.355
-10.5 | -1.0653 | 0.01095 | -0.0191 | -97.2877
-10 | -1.0144 | 0.0105 | -0.0185 | -96.6095
-9.5 | -0.962 | 0.01007 | -0.0181 | -95.5313
-9 | -0.9106 | 0.00941 | -0.0176 | -96.7694
-8.5 | -0.8587 | 0.00873 | -0.0171 | -98.362
-8 | -0.805 | 0.00828 | -0.017 | -97.2222
-7.5 | -0.7506 | 0.00789 | -0.017 | -95.1331
-7 | -0.6956 | 0.00756 | -0.017 | -92.0106
-6.5 | -0.64 | 0.0073 | -0.0172 | -87.6712
-6 | -0.5849 | 0.00688 | -0.0173 | -85.0145
-5.5 | -0.529 | 0.0066 | -0.0175 | -80.1515
-5 | -0.4727 | 0.00639 | -0.0178 | -73.975
-4 | -0.3595 | 0.00594 | -0.0184 | -60.5219
-3.5 | -0.3026 | 0.00576 | -0.0188 | -52.5347
-3 | -0.2455 | 0.00559 | -0.0193 | -43.9177
-2.5 | -0.1884 | 0.00542 | -0.0197 | -34.7601
-2 | -0.1314 | 0.00518 | -0.0201 | -25.3668
-1.5 | -0.0752 | 0.00471 | -0.0206 | -15.966
-1 | -0.019 | 0.00423 | -0.0211 | -4.4917
-0.5 | 0.0369 | 0.00357 | -0.0217 | 10.3361
0 | 0.094 | 0.00333 | -0.0223 | 28.2282
0.5 | 0.1512 | 0.00344 | -0.0228 | 43.9535
1 | 0.2049 | 0.00415 | -0.0229 | 49.3735
1.5 | 0.2599 | 0.00466 | -0.0231 | 55.7725
2 | 0.3144 | 0.00526 | -0.0233 | 59.7719
2.5 | 0.3697 | 0.00573 | -0.0235 | 64.5201
3 | 0.4262 | 0.00596 | -0.0238 | 71.5101
3.5 | 0.4829 | 0.00615 | -0.0242 | 78.5203
4 | 0.5394 | 0.00637 | -0.0245 | 84.6782
4.5 | 0.5956 | 0.00661 | -0.0247 | 90.1059
5.5 | 0.7073 | 0.00712 | -0.0251 | 99.3399
6 | 0.7622 | 0.00749 | -0.0251 | 101.7623
6.5 | 0.8175 | 0.00778 | -0.0253 | 105.0771
7 | 0.8724 | 0.0081 | -0.0253 | 107.7037
7.5 | 0.9264 | 0.0085 | -0.0252 | 108.9882
8 | 0.9794 | 0.00903 | -0.0249 | 108.4607
8.5 | 1.0319 | 0.00957 | -0.0245 | 107.8265
9 | 1.0849 | 0.00997 | -0.0243 | 108.8164
9.5 | 1.1368 | 0.01046 | -0.0238 | 108.6807
10 | 1.1871 | 0.01103 | -0.0231 | 107.6247
10.5 | 1.2345 | 0.01167 | -0.0217 | 105.7841
11 | 1.2799 | 0.01244 | -0.0201 | 102.8859
11.5 | 1.3258 | 0.01359 | -0.0188 | 97.557
12 | 1.3711 | 0.0147 | -0.0175 | 93.2721
12.5 | 1.4175 | 0.01553 | -0.0164 | 91.275
13 | 1.4614 | 0.01652 | -0.015 | 88.4625
13.5 | 1.5033 | 0.01755 | -0.0133 | 85.6581
14 | 1.542 | 0.01871 | -0.0111 | 82.4158
14.5 | 1.5752 | 0.02008 | -0.0083 | 78.4462
15 | 1.5933 | 0.02151 | -0.0029 | 74.0725
15.5 | 1.6074 | 0.02332 | 0.0021 | 68.928
16 | 1.6162 | 0.02581 | 0.0067 | 62.6191
16.5 | 1.6238 | 0.02865 | 0.0104 | 56.6771
17 | 1.6179 | 0.03298 | 0.0137 | 49.057
17.5 | 1.6138 | 0.03764 | 0.0155 | 42.8746
18 | 1.5915 | 0.04481 | 0.016 | 35.5166
18.5 | 1.5832 | 0.05126 | 0.0148 | 30.8857
19 | 1.5369 | 0.06397 | 0.0097 | 24.0253
19.5 | 1.4985 | 0.07796 | 0.0016 | 19.2214

## 93. Re 7M Mach 0.25 (1)
BIGFOIL.COM POLAR EXPORT
NACA65-110
NACA65-110 |  |  |  | Cl Max: | 0.844 | at alpha= | 8 | deg
JavaFoil+Calcfoil stall+Eppler ext transition |  |  |  | L/D Max: | 109.222 | at alpha= | 6.5 | deg
Re: | 7000000 |  |  | Cd Min: | 0.00385 | at alpha= | 0 | deg
Mach: | 0.25 |  |  | Cl=0 at alpha= | -0.89344 | deg
|  |  |  | @ Cl=0.1, Cd= | 0.0038527
|  |  |  | @ Cl=0.4, Cd= | 0.09245
|  |  |  | @ Cl=0.6, Cd= | 0.09245
alpha (deg) | Cl | Cd | Cm | Cl/Cd
-13.5 | -0.201 | 0.09033 | -0.003 | -2.221
-13 | -0.267 | 0.08698 | -0.003 | -3.075
-12.5 | -0.325 | 0.08219 | -0.004 | -3.955
-12 | -0.377 | 0.07668 | -0.004 | -4.919
-11.5 | -0.423 | 0.07336 | -0.004 | -5.767
-11 | -0.464 | 0.07003 | -0.005 | -6.621
-10.5 | -0.497 | 0.06648 | -0.005 | -7.482
-10 | -0.525 | 0.06139 | -0.005 | -8.551
-9.5 | -0.544 | 0.05812 | -0.005 | -9.355
-9 | -0.558 | 0.05228 | -0.007 | -10.672
-8.5 | -0.689 | 0.00962 | -0.012 | -71.647
-8 | -0.683 | 0.00832 | -0.013 | -82.151
-7.5 | -0.668 | 0.00829 | -0.014 | -80.549
-7 | -0.643 | 0.00799 | -0.014 | -80.462
-6.5 | -0.611 | 0.00763 | -0.015 | -80.042
-6 | -0.572 | 0.00727 | -0.016 | -78.626
-5.5 | -0.527 | 0.00701 | -0.016 | -75.136
-5 | -0.478 | 0.00682 | -0.017 | -70.089
-4.5 | -0.425 | 0.00659 | -0.017 | -64.465
-4 | -0.369 | 0.00641 | -0.018 | -57.595
-3.5 | -0.312 | 0.00618 | -0.019 | -50.383
-3 | -0.253 | 0.00605 | -0.019 | -41.796
-2.5 | -0.194 | 0.00572 | -0.02 | -33.842
-2 | -0.134 | 0.00405 | -0.021 | -33.033
-1.5 | -0.073 | 0.00396 | -0.021 | -18.53
-1 | -0.013 | 0.00391 | -0.022 | -3.291
-0.5 | 0.048 | 0.00387 | -0.022 | 12.363
0 | 0.108 | 0.00385 | -0.023 | 28.167
0.5 | 0.169 | 0.00388 | -0.024 | 43.595
1 | 0.229 | 0.00393 | -0.024 | 58.374
1.5 | 0.29 | 0.00399 | -0.025 | 72.542
2 | 0.349 | 0.0041 | -0.025 | 85.203
2.5 | 0.408 | 0.00604 | -0.026 | 67.629
3 | 0.467 | 0.00618 | -0.027 | 75.519
3.5 | 0.524 | 0.00638 | -0.027 | 82.175
4 | 0.58 | 0.00656 | -0.028 | 88.386
4.5 | 0.632 | 0.00679 | -0.028 | 93.06
5 | 0.681 | 0.00703 | -0.029 | 96.859
5.5 | 0.725 | 0.00728 | -0.03 | 99.555
6 | 0.764 | 0.00702 | -0.03 | 108.891
6.5 | 0.796 | 0.00729 | -0.031 | 109.222
7 | 0.821 | 0.00764 | -0.031 | 107.526
7.5 | 0.837 | 0.00794 | -0.032 | 105.495
8 | 0.844 | 0.00839 | -0.033 | 100.565
8.5 | 0.84 | 0.01071 | -0.033 | 78.417
9 | 0.671 | 0.05404 | -0.018 | 12.42
9.5 | 0.65 | 0.05911 | -0.017 | 10.996
10 | 0.622 | 0.06282 | -0.017 | 9.905
10.5 | 0.587 | 0.06642 | -0.017 | 8.837
11 | 0.545 | 0.07126 | -0.017 | 7.642
11.5 | 0.492 | 0.0747 | -0.018 | 6.586
12 | 0.424 | 0.08017 | -0.018 | 5.293
12.5 | 0.351 | 0.08596 | -0.018 | 4.084
13 | 0.27 | 0.09245 | -0.018 | 2.922

## 94. Re 7M Mach 0.25 (2)
BIGFOIL.COM POLAR EXPORT
NACA65-110
NACA65-110 |  |  |  | Cl Max: | 1.3332 | at alpha= | 11.5 | deg
XFOIL ncrit=9 |  |  |  | L/D Max: | 106.396 | at alpha= | 7 | deg
Re: | 7000000 |  |  | Cd Min: | 0.20287 | at alpha= | 16.5 | deg
Mach: | 0.25 |  |  | Cl=0 at alpha= | -0.82927 | deg
|  |  |  | @ Cl=0.1, Cd= | 0.003345
|  |  |  | @ Cl=0.4, Cd= | 0.0058692
|  |  |  | @ Cl=0.6, Cd= | 0.0066773
alpha (deg) | Cl | Cd | Cm | Cl/Cd
-16.5 | -0.6944 | 0.19486 | 0.0341 | -3.5636
-16 | -0.6811 | 0.18607 | 0.0296 | -3.6605
-15.5 | -0.6722 | 0.17574 | 0.0247 | -3.825
-15 | -0.6715 | 0.16284 | 0.0189 | -4.1237
-14.5 | -0.6639 | 0.15336 | 0.0141 | -4.329
-14 | -0.6779 | 0.13766 | 0.0068 | -4.9245
-13.5 | -0.7924 | 0.10031 | -0.0135 | -7.8995
-13 | -0.9517 | 0.0561 | -0.0464 | -16.9643
-12.5 | -1.0332 | 0.04233 | -0.0509 | -24.4082
-12 | -1.0985 | 0.0342 | -0.0442 | -32.1199
-11.5 | -1.1564 | 0.023 | -0.0353 | -50.2783
-11 | -1.1355 | 0.01828 | -0.0313 | -62.1171
-10.5 | -1.0919 | 0.01513 | -0.0296 | -72.1679
-10 | -1.0481 | 0.01318 | -0.0267 | -79.522
-9.5 | -0.9987 | 0.0117 | -0.0246 | -85.359
-9 | -0.945 | 0.01077 | -0.0232 | -87.7437
-8.5 | -0.8898 | 0.01001 | -0.022 | -88.8911
-8 | -0.8362 | 0.00899 | -0.0208 | -93.0145
-7.5 | -0.7793 | 0.00843 | -0.0201 | -92.4437
-7 | -0.722 | 0.00793 | -0.0196 | -91.0467
-6.5 | -0.664 | 0.00753 | -0.0193 | -88.1806
-6 | -0.6059 | 0.00717 | -0.0191 | -84.5049
-5.5 | -0.5479 | 0.00676 | -0.0189 | -81.0503
-5 | -0.4893 | 0.00649 | -0.019 | -75.3929
-4.5 | -0.4304 | 0.00626 | -0.0191 | -68.754
-4 | -0.3717 | 0.00601 | -0.0193 | -61.8469
-3.5 | -0.3126 | 0.00584 | -0.0196 | -53.5274
-3 | -0.2536 | 0.00563 | -0.0199 | -45.0444
-2.5 | -0.1944 | 0.00547 | -0.0203 | -35.5393
-2 | -0.1354 | 0.00525 | -0.0207 | -25.7905
-1.5 | -0.0775 | 0.00477 | -0.0211 | -16.2474
-1 | -0.0196 | 0.00425 | -0.0217 | -4.6118
-0.5 | 0.0378 | 0.00357 | -0.0223 | 10.5882
0 | 0.0967 | 0.00334 | -0.0229 | 28.9521
0.5 | 0.1558 | 0.00343 | -0.0234 | 45.4227
1 | 0.211 | 0.00416 | -0.0234 | 50.7212
1.5 | 0.2674 | 0.00471 | -0.0237 | 56.7728
2 | 0.3235 | 0.00535 | -0.0238 | 60.4673
2.5 | 0.3807 | 0.00579 | -0.0239 | 65.7513
3 | 0.4392 | 0.00603 | -0.0242 | 72.8358
3.5 | 0.4978 | 0.00625 | -0.0244 | 79.648
4 | 0.5564 | 0.00646 | -0.0246 | 86.13
4.5 | 0.6146 | 0.00675 | -0.0247 | 91.0519
5 | 0.6731 | 0.00699 | -0.0247 | 96.2947
5.5 | 0.7309 | 0.00732 | -0.0246 | 99.8497
6 | 0.7884 | 0.0077 | -0.0244 | 102.3896
6.5 | 0.8461 | 0.00807 | -0.0241 | 104.8451
7 | 0.9033 | 0.00849 | -0.0236 | 106.3958
7.5 | 0.959 | 0.00913 | -0.0228 | 105.0383
8 | 1.0146 | 0.00975 | -0.0219 | 104.0615
8.5 | 1.0702 | 0.01036 | -0.0209 | 103.3012
9 | 1.1242 | 0.01115 | -0.0195 | 100.8251
9.5 | 1.1768 | 0.01208 | -0.0178 | 97.4172
10 | 1.2268 | 0.01321 | -0.0156 | 92.869
10.5 | 1.2591 | 0.01562 | -0.0106 | 80.6082
11 | 1.3027 | 0.01785 | -0.008 | 72.9804
11.5 | 1.3332 | 0.02115 | -0.004 | 63.0355
12 | 1.3275 | 0.02755 | 0.0029 | 48.1851
12.5 | 1.2694 | 0.03525 | 0.014 | 36.0113
13 | 1.2102 | 0.0444 | 0.0186 | 27.2568
13.5 | 1.1568 | 0.05516 | 0.0173 | 20.9717
14 | 1.1137 | 0.06745 | 0.0109 | 16.5115
14.5 | 1.0737 | 0.08347 | -0.0009 | 12.8633
15 | 0.9837 | 0.11921 | -0.0249 | 8.2518
15.5 | 0.8237 | 0.17611 | -0.0575 | 4.6772
16 | 0.8138 | 0.19475 | -0.0662 | 4.1787
16.5 | 0.8289 | 0.20287 | -0.0709 | 4.0859

## 95. Re 7M Mach 0.50 (1)
BIGFOIL.COM POLAR EXPORT
NACA65-110
NACA65-110 |  |  |  | Cl Max: | 1.101 | at alpha= | 20 | deg
JavaFoil+Calcfoil stall+Eppler ext transition |  |  |  | L/D Max: | 100.202 | at alpha= | 4.5 | deg
Re: | 7000000 |  |  | Cd Min: | 0.00389 | at alpha= | -0.5 | deg
Mach: | 0.5 |  |  | Cl=0 at alpha= | -0.89552 | deg
|  |  |  | @ Cl=0.1, Cd= | 0.00389
|  |  |  | @ Cl=0.4, Cd= | 0.042074
|  |  |  | @ Cl=0.6, Cd= | 0.064971
alpha (deg) | Cl | Cd | Cm | Cl/Cd
-20 | -1.019 | 0.15096 | 0.001 | -6.747
-19.5 | -0.997 | 0.15064 | 0 | -6.615
-19 | -0.969 | 0.14408 | 0 | -6.725
-18.5 | -0.941 | 0.14019 | 0 | -6.713
-18 | -0.913 | 0.1359 | -0.001 | -6.718
-17.5 | -0.887 | 0.13091 | -0.001 | -6.774
-17 | -0.861 | 0.12567 | -0.001 | -6.851
-16.5 | -0.836 | 0.12208 | -0.002 | -6.844
-16 | -0.808 | 0.11681 | -0.002 | -6.917
-15.5 | -0.782 | 0.10812 | -0.003 | -7.231
-15 | -0.756 | 0.10128 | -0.003 | -7.465
-14.5 | -0.73 | 0.09451 | -0.003 | -7.727
-14 | -0.702 | 0.10016 | -0.003 | -7.007
-13.5 | -0.676 | 0.09251 | -0.004 | -7.303
-13 | -0.651 | 0.08496 | -0.004 | -7.658
-12.5 | -0.626 | 0.07696 | -0.005 | -8.139
-12 | -0.608 | 0.0657 | -0.006 | -9.255
-11.5 | -0.568 | 0.08239 | -0.005 | -6.893
-11 | -0.542 | 0.07333 | -0.005 | -7.386
-10.5 | -0.516 | 0.06675 | -0.006 | -7.734
-10 | -0.565 | 0.01936 | -0.011 | -29.197
-9.5 | -0.563 | 0.01208 | -0.012 | -46.612
-9 | -0.533 | 0.0112 | -0.013 | -47.625
-8.5 | -0.407 | 0.05889 | -0.006 | -6.92
-8 | -0.381 | 0.05185 | -0.007 | -7.353
-7.5 | -0.356 | 0.04577 | -0.008 | -7.784
-7 | -0.405 | 0.00953 | -0.016 | -42.568
-6.5 | -0.301 | 0.04339 | -0.008 | -6.933
-6 | -0.381 | 0.04081 | -0.008 | -9.348
-5.5 | -0.531 | 0.00743 | -0.018 | -71.491
-5 | -0.509 | 0.00744 | -0.019 | -68.334
-4.5 | -0.464 | 0.00701 | -0.019 | -66.14
-4 | -0.407 | 0.00656 | -0.02 | -62.011
-3.5 | -0.345 | 0.00631 | -0.021 | -54.757
-3 | -0.281 | 0.00606 | -0.022 | -46.404
-2.5 | -0.216 | 0.00587 | -0.022 | -36.749
-2 | -0.149 | 0.00567 | -0.023 | -26.305
-1.5 | -0.082 | 0.00397 | -0.024 | -20.646
-1 | -0.014 | 0.00392 | -0.024 | -3.665
-0.5 | 0.053 | 0.00389 | -0.025 | 13.72
0 | 0.121 | 0.00389 | -0.026 | 31.184
0.5 | 0.189 | 0.0039 | -0.026 | 48.424
1 | 0.256 | 0.00394 | -0.027 | 64.989
1.5 | 0.323 | 0.00406 | -0.028 | 79.722
2 | 0.39 | 0.00445 | -0.028 | 87.553
2.5 | 0.455 | 0.00627 | -0.029 | 72.624
3 | 0.519 | 0.0065 | -0.03 | 79.784
3.5 | 0.581 | 0.00678 | -0.03 | 85.64
4 | 0.638 | 0.00654 | -0.031 | 97.45
4.5 | 0.684 | 0.00683 | -0.032 | 100.202
5 | 0.715 | 0.00724 | -0.032 | 98.831
5.5 | 0.711 | 0.00776 | -0.033 | 91.598
6 | 0.369 | 0.03951 | -0.017 | 9.347
6.5 | 0.395 | 0.04337 | -0.016 | 9.101
7 | 0.521 | 0.01072 | -0.035 | 48.57
7.5 | 0.449 | 0.04667 | -0.019 | 9.629
8 | 0.473 | 0.05752 | -0.016 | 8.216
8.5 | 0.5 | 0.05712 | -0.017 | 8.747
9 | 0.647 | 0.01254 | -0.037 | 51.598
9.5 | 0.676 | 0.01361 | -0.038 | 49.626
10 | 0.587 | 0.0578 | -0.024 | 10.163
10.5 | 0.606 | 0.06828 | -0.02 | 8.878
11 | 0.631 | 0.07601 | -0.02 | 8.302
11.5 | 0.789 | 0.01744 | -0.039 | 45.246
12 | 0.695 | 0.07047 | -0.026 | 9.86
12.5 | 0.713 | 0.08088 | -0.024 | 8.821
13 | 0.737 | 0.08799 | -0.023 | 8.382
13.5 | 0.763 | 0.09547 | -0.023 | 7.993
14 | 0.79 | 0.09139 | -0.025 | 8.649
14.5 | 0.815 | 0.09753 | -0.025 | 8.36
15 | 0.84 | 0.10684 | -0.024 | 7.864
15.5 | 0.867 | 0.11481 | -0.025 | 7.55
16 | 0.894 | 0.12067 | -0.027 | 7.413
16.5 | 0.917 | 0.1229 | -0.026 | 7.463
17 | 0.943 | 0.12731 | -0.026 | 7.404
17.5 | 0.97 | 0.13095 | -0.028 | 7.408
18 | 0.998 | 0.13516 | -0.029 | 7.385
18.5 | 1.025 | 0.14228 | -0.03 | 7.203
19 | 1.046 | 0.1421 | -0.029 | 7.359
19.5 | 1.071 | 0.14555 | -0.029 | 7.358
20 | 1.101 | 0.14916 | -0.031 | 7.381

## 96. Re 7M Mach 0.50 (2)
BIGFOIL.COM POLAR EXPORT
NACA65-110
NACA65-110 |  |  |  | Cl Max: | 0.909 | at alpha= | 6.5 | deg
XFOIL ncrit=9 |  |  |  | L/D Max: | 95.6929 | at alpha= | 5 | deg
Re: | 7000000 |  |  | Cd Min: | 0.12355 | at alpha= | 11.5 | deg
Mach: | 0.5 |  |  | Cl=0 at alpha= | -99 | deg
|  |  |  | @ Cl=0.1, Cd= | 0.00338
|  |  |  | @ Cl=0.4, Cd= | 0.0059218
|  |  |  | @ Cl=0.6, Cd= | 0.0067904
alpha (deg) | Cl | Cd | Cm | Cl/Cd
0 | 0.109 | 0.00338 | -0.0255 | 32.2485
0.5 | 0.1762 | 0.00345 | -0.026 | 51.0725
1 | 0.2381 | 0.00421 | -0.0259 | 56.5558
1.5 | 0.3004 | 0.00498 | -0.0258 | 60.3213
2 | 0.363 | 0.00572 | -0.0256 | 63.4615
2.5 | 0.429 | 0.00608 | -0.0255 | 70.5592
3 | 0.4964 | 0.00632 | -0.0254 | 78.5443
3.5 | 0.5642 | 0.0066 | -0.0251 | 85.4848
4 | 0.6319 | 0.00696 | -0.0244 | 90.7902
4.5 | 0.7001 | 0.00735 | -0.0233 | 95.2517
5 | 0.7665 | 0.00801 | -0.0215 | 95.6929
5.5 | 0.8295 | 0.00911 | -0.0186 | 91.0538
6 | 0.877 | 0.01222 | -0.0132 | 71.7676
6.5 | 0.909 | 0.01918 | -0.0073 | 47.3931
7.5 | 0.9008 | 0.03616 | 0.0069 | 24.9115
8 | 0.8642 | 0.04258 | 0.0151 | 20.2959
8.5 | 0.8286 | 0.04946 | 0.0178 | 16.7529
9.5 | 0.7641 | 0.07271 | 0.0039 | 10.5089
10 | 0.7518 | 0.08803 | -0.008 | 8.5403
10.5 | 0.7421 | 0.10098 | -0.0163 | 7.349
11 | 0.7363 | 0.11361 | -0.0239 | 6.4809
11.5 | 0.7439 | 0.12355 | -0.0297 | 6.021

## 97. Re 8M Mach 0.00 (1)
BIGFOIL.COM POLAR EXPORT
NACA65-110
NACA65-110 |  |  |  | Cl Max: | 0.908 | at alpha= | 9.5 | deg
JavaFoil+Calcfoil stall+Eppler ext transition |  |  |  | L/D Max: | 114.635 | at alpha= | 7 | deg
Re: | 8000000 |  |  | Cd Min: | 0.00386 | at alpha= | -0.5 | deg
Mach: | 0 |  |  | Cl=0 at alpha= | -0.89655 | deg
|  |  |  | @ Cl=0.1, Cd= | 0.00386
|  |  |  | @ Cl=0.4, Cd= | 0.0058886
|  |  |  | @ Cl=0.6, Cd= | 0.09978
alpha (deg) | Cl | Cd | Cm | Cl/Cd
-15 | -0.501 | 0.10309 | -0.002 | -4.857
-14.5 | -0.523 | 0.09819 | -0.003 | -5.326
-14 | -0.541 | 0.09367 | -0.003 | -5.781
-13.5 | -0.558 | 0.09099 | -0.003 | -6.137
-13 | -0.575 | 0.08546 | -0.003 | -6.728
-12.5 | -0.59 | 0.08038 | -0.004 | -7.334
-12 | -0.603 | 0.07359 | -0.004 | -8.196
-11.5 | -0.612 | 0.07088 | -0.004 | -8.632
-11 | -0.618 | 0.06649 | -0.005 | -9.3
-10.5 | -0.628 | 0.0578 | -0.006 | -10.872
-10 | -0.761 | 0.01031 | -0.01 | -73.813
-9.5 | -0.757 | 0.00989 | -0.011 | -76.563
-9 | -0.747 | 0.00842 | -0.011 | -88.802
-8.5 | -0.73 | 0.00855 | -0.012 | -85.375
-8 | -0.707 | 0.00811 | -0.013 | -87.091
-7.5 | -0.678 | 0.0078 | -0.013 | -86.92
-7 | -0.644 | 0.00751 | -0.014 | -85.737
-6.5 | -0.605 | 0.00725 | -0.014 | -83.499
-6 | -0.562 | 0.00698 | -0.015 | -80.539
-5.5 | -0.515 | 0.00677 | -0.016 | -76.085
-5 | -0.466 | 0.00652 | -0.016 | -71.455
-4.5 | -0.413 | 0.00637 | -0.017 | -64.872
-4 | -0.358 | 0.00617 | -0.017 | -58.098
-3.5 | -0.302 | 0.00606 | -0.018 | -49.887
-3 | -0.245 | 0.00587 | -0.019 | -41.74
-2.5 | -0.188 | 0.00579 | -0.019 | -32.373
-2 | -0.129 | 0.00432 | -0.02 | -29.946
-1.5 | -0.071 | 0.00396 | -0.02 | -17.964
-1 | -0.012 | 0.00388 | -0.021 | -3.21
-0.5 | 0.046 | 0.00386 | -0.022 | 11.996
0 | 0.105 | 0.00386 | -0.022 | 27.184
0.5 | 0.164 | 0.00386 | -0.023 | 42.407
1 | 0.222 | 0.00391 | -0.023 | 56.821
1.5 | 0.28 | 0.00401 | -0.024 | 69.906
2 | 0.338 | 0.0044 | -0.025 | 76.93
2.5 | 0.396 | 0.00588 | -0.025 | 67.284
3 | 0.452 | 0.006 | -0.026 | 75.42
3.5 | 0.508 | 0.00618 | -0.026 | 82.303
4 | 0.563 | 0.00634 | -0.027 | 88.737
4.5 | 0.615 | 0.00652 | -0.028 | 94.227
5 | 0.664 | 0.00671 | -0.028 | 98.994
5.5 | 0.71 | 0.00692 | -0.029 | 102.567
6 | 0.753 | 0.00718 | -0.029 | 104.801
6.5 | 0.791 | 0.00747 | -0.03 | 105.872
7 | 0.825 | 0.00719 | -0.03 | 114.635
7.5 | 0.853 | 0.00747 | -0.031 | 114.092
8 | 0.875 | 0.00781 | -0.032 | 112.105
8.5 | 0.892 | 0.00809 | -0.032 | 110.272
9 | 0.903 | 0.01031 | -0.033 | 87.569
9.5 | 0.908 | 0.01062 | -0.033 | 85.52
10 | 0.907 | 0.01117 | -0.034 | 81.232
10.5 | 0.881 | 0.0133 | -0.033 | 66.246
11 | 0.728 | 0.0642 | -0.02 | 11.346
11.5 | 0.71 | 0.07126 | -0.018 | 9.964
12 | 0.687 | 0.07625 | -0.018 | 9.013
12.5 | 0.662 | 0.08046 | -0.018 | 8.227
13 | 0.636 | 0.08439 | -0.019 | 7.536
13.5 | 0.607 | 0.08934 | -0.019 | 6.797
14 | 0.578 | 0.09522 | -0.019 | 6.073
14.5 | 0.549 | 0.09978 | -0.019 | 5.504

## 98. Re 8M Mach 0.00 (2)
BIGFOIL.COM POLAR EXPORT
NACA65-110
NACA65-110 |  |  |  | Cl Max: | 1.6791 | at alpha= | 18.5 | deg
XFOIL ncrit=9 |  |  |  | L/D Max: | 113.561 | at alpha= | 9.5 | deg
Re: | 8000000 |  |  | Cd Min: | 0.06533 | at alpha= | 20 | deg
Mach: | 0 |  |  | Cl=0 at alpha= | -0.83303 | deg
|  |  |  | @ Cl=0.1, Cd= | 0.0033284
|  |  |  | @ Cl=0.4, Cd= | 0.0057251
|  |  |  | @ Cl=0.6, Cd= | 0.0064772
alpha (deg) | Cl | Cd | Cm | Cl/Cd
-20 | -1.5021 | 0.05702 | -0.0405 | -26.3434
-19.5 | -1.5289 | 0.04752 | -0.0448 | -32.1738
-19 | -1.5365 | 0.04146 | -0.0465 | -37.0598
-18.5 | -1.5234 | 0.03808 | -0.0468 | -40.0053
-18 | -1.539 | 0.03232 | -0.0461 | -47.6176
-17.5 | -1.5365 | 0.02878 | -0.0442 | -53.3878
-17 | -1.5332 | 0.02573 | -0.0413 | -59.588
-16.5 | -1.5154 | 0.02404 | -0.0384 | -63.0366
-16 | -1.5032 | 0.02231 | -0.034 | -67.3779
-15.5 | -1.4879 | 0.02101 | -0.0289 | -70.8187
-15 | -1.4574 | 0.01964 | -0.0263 | -74.2057
-14 | -1.3834 | 0.01721 | -0.0227 | -80.3835
-13.5 | -1.3461 | 0.01564 | -0.0209 | -86.0678
-13 | -1.3053 | 0.01426 | -0.0194 | -91.5358
-12.5 | -1.261 | 0.01314 | -0.0183 | -95.9665
-12 | -1.2146 | 0.01221 | -0.0175 | -99.4758
-11.5 | -1.1575 | 0.01139 | -0.0189 | -101.6242
-11 | -1.111 | 0.01082 | -0.0177 | -102.6802
-10.5 | -1.0616 | 0.01032 | -0.0171 | -102.8682
-10 | -1.0102 | 0.00993 | -0.0168 | -101.7321
-9.5 | -0.958 | 0.00954 | -0.0166 | -100.4193
-9 | -0.906 | 0.00904 | -0.0165 | -100.2212
-8.5 | -0.8542 | 0.00841 | -0.0162 | -101.5696
-8 | -0.8009 | 0.00796 | -0.0161 | -100.6156
-7.5 | -0.7469 | 0.00759 | -0.0162 | -98.4058
-7 | -0.6921 | 0.00729 | -0.0164 | -94.9383
-6.5 | -0.6369 | 0.00705 | -0.0167 | -90.3404
-6 | -0.5819 | 0.0067 | -0.0169 | -86.8507
-5.5 | -0.5264 | 0.00642 | -0.0171 | -81.9938
-5 | -0.4704 | 0.00622 | -0.0175 | -75.627
-4.5 | -0.4142 | 0.00599 | -0.0178 | -69.1486
-4 | -0.3578 | 0.00579 | -0.0182 | -61.7962
-3.5 | -0.3012 | 0.00564 | -0.0187 | -53.4043
-3 | -0.2445 | 0.00547 | -0.0191 | -44.6984
-2.5 | -0.1876 | 0.00531 | -0.0196 | -35.3296
-2 | -0.1308 | 0.0051 | -0.02 | -25.6471
-1.5 | -0.0747 | 0.00471 | -0.0205 | -15.8599
-1 | -0.0186 | 0.00428 | -0.021 | -4.3458
-0.5 | 0.0371 | 0.00367 | -0.0216 | 10.109
0 | 0.0935 | 0.00331 | -0.0222 | 28.2477
0.5 | 0.1501 | 0.00347 | -0.0226 | 43.2565
1 | 0.2032 | 0.00424 | -0.0227 | 47.9245
1.5 | 0.2583 | 0.00471 | -0.023 | 54.8408
2 | 0.313 | 0.00522 | -0.0233 | 59.9617
2.5 | 0.3684 | 0.00561 | -0.0235 | 65.6684
3.5 | 0.481 | 0.00602 | -0.0242 | 79.9003
4 | 0.5372 | 0.00622 | -0.0246 | 86.3666
4.5 | 0.5931 | 0.00645 | -0.0249 | 91.9535
5 | 0.6489 | 0.00667 | -0.0252 | 97.2864
5.5 | 0.7042 | 0.00693 | -0.0254 | 101.6162
6 | 0.7589 | 0.00728 | -0.0255 | 104.2445
6.5 | 0.814 | 0.00753 | -0.0257 | 108.1009
7 | 0.8685 | 0.00784 | -0.0259 | 110.7781
7.5 | 0.9221 | 0.00823 | -0.0259 | 112.0413
8 | 0.9748 | 0.00873 | -0.0257 | 111.6609
9 | 1.0803 | 0.00954 | -0.0255 | 113.239
9.5 | 1.1322 | 0.00997 | -0.0252 | 113.5607
10 | 1.1829 | 0.01047 | -0.0248 | 112.9799
10.5 | 1.2316 | 0.01109 | -0.0241 | 111.055
11 | 1.2747 | 0.01178 | -0.0221 | 108.2088
11.5 | 1.3217 | 0.01269 | -0.0213 | 104.1529
12.5 | 1.415 | 0.01432 | -0.0196 | 98.8128
13 | 1.4601 | 0.01514 | -0.0186 | 96.4399
13.5 | 1.5039 | 0.01598 | -0.0174 | 94.1114
14 | 1.5457 | 0.01687 | -0.016 | 91.6242
14.5 | 1.5843 | 0.01789 | -0.0142 | 88.5579
15 | 1.6193 | 0.01901 | -0.0119 | 85.1815
15.5 | 1.6412 | 0.02023 | -0.0073 | 81.127
16 | 1.6549 | 0.02186 | -0.0022 | 75.7045
16.5 | 1.6699 | 0.0237 | 0.002 | 70.4599
17 | 1.6718 | 0.02674 | 0.0064 | 62.5206
17.5 | 1.679 | 0.02968 | 0.0094 | 56.5701
18 | 1.6713 | 0.03429 | 0.0122 | 48.7402
18.5 | 1.6791 | 0.03785 | 0.0133 | 44.362
19 | 1.6555 | 0.04517 | 0.0136 | 36.6504
19.5 | 1.6449 | 0.05186 | 0.0122 | 31.7181
20 | 1.5942 | 0.06533 | 0.0068 | 24.4023

## 99. Re 8M Mach 0.10 (1)
BIGFOIL.COM POLAR EXPORT
NACA65-110
NACA65-110 |  |  |  | Cl Max: | 0.897 | at alpha= | 9.5 | deg
JavaFoil+Calcfoil stall+Eppler ext transition |  |  |  | L/D Max: | 114.388 | at alpha= | 7 | deg
Re: | 8000000 |  |  | Cd Min: | 0.00385 | at alpha= | 0 | deg
Mach: | 0.1 |  |  | Cl=0 at alpha= | -0.89167 | deg
|  |  |  | @ Cl=0.1, Cd= | 0.003851
|  |  |  | @ Cl=0.4, Cd= | 0.0058642
|  |  |  | @ Cl=0.6, Cd= | 0.10186
alpha (deg) | Cl | Cd | Cm | Cl/Cd
-14.5 | -0.484 | 0.09879 | -0.003 | -4.896
-14 | -0.506 | 0.09244 | -0.003 | -5.472
-13.5 | -0.526 | 0.09033 | -0.003 | -5.82
-13 | -0.546 | 0.08459 | -0.003 | -6.451
-12.5 | -0.564 | 0.08056 | -0.004 | -6.995
-12 | -0.58 | 0.07471 | -0.004 | -7.766
-11.5 | -0.594 | 0.06986 | -0.004 | -8.499
-11 | -0.602 | 0.06715 | -0.005 | -8.968
-10.5 | -0.612 | 0.06062 | -0.005 | -10.094
-10 | -0.739 | 0.01123 | -0.01 | -65.838
-9.5 | -0.742 | 0.01035 | -0.011 | -71.693
-9 | -0.741 | 0.00849 | -0.011 | -87.315
-8.5 | -0.726 | 0.00813 | -0.012 | -89.382
-8 | -0.705 | 0.0082 | -0.013 | -85.92
-7.5 | -0.677 | 0.00788 | -0.013 | -85.953
-7 | -0.644 | 0.00758 | -0.014 | -84.961
-6.5 | -0.606 | 0.00724 | -0.015 | -83.739
-6 | -0.564 | 0.00698 | -0.015 | -80.779
-5.5 | -0.517 | 0.00678 | -0.016 | -76.342
-5 | -0.468 | 0.00657 | -0.016 | -71.127
-4.5 | -0.415 | 0.00637 | -0.017 | -65.181
-4 | -0.36 | 0.00615 | -0.018 | -58.559
-3.5 | -0.304 | 0.00604 | -0.018 | -50.276
-3 | -0.246 | 0.00591 | -0.019 | -41.715
-2.5 | -0.188 | 0.00579 | -0.019 | -32.555
-2 | -0.13 | 0.0043 | -0.02 | -30.252
-1.5 | -0.071 | 0.00394 | -0.021 | -18.103
-1 | -0.013 | 0.00388 | -0.021 | -3.229
-0.5 | 0.047 | 0.00386 | -0.022 | 12.042
0 | 0.106 | 0.00385 | -0.022 | 27.439
0.5 | 0.165 | 0.00388 | -0.023 | 42.373
1 | 0.223 | 0.00389 | -0.024 | 57.352
1.5 | 0.282 | 0.004 | -0.024 | 70.484
2 | 0.34 | 0.00443 | -0.025 | 76.781
2.5 | 0.398 | 0.00586 | -0.025 | 67.809
3 | 0.455 | 0.00598 | -0.026 | 76.004
3.5 | 0.511 | 0.00618 | -0.027 | 82.599
4 | 0.565 | 0.00637 | -0.027 | 88.717
4.5 | 0.617 | 0.00653 | -0.028 | 94.5
5 | 0.667 | 0.00672 | -0.028 | 99.24
5.5 | 0.713 | 0.00697 | -0.029 | 102.206
6 | 0.755 | 0.0072 | -0.029 | 104.869
6.5 | 0.792 | 0.00754 | -0.03 | 105.088
7 | 0.825 | 0.00721 | -0.031 | 114.388
7.5 | 0.852 | 0.00746 | -0.031 | 114.165
8 | 0.873 | 0.00783 | -0.032 | 111.365
8.5 | 0.887 | 0.00821 | -0.032 | 108.057
9 | 0.895 | 0.01042 | -0.033 | 85.944
9.5 | 0.897 | 0.01075 | -0.033 | 83.467
10 | 0.892 | 0.01133 | -0.034 | 78.745
10.5 | 0.724 | 0.05923 | -0.021 | 12.23
11 | 0.709 | 0.0655 | -0.019 | 10.818
11.5 | 0.687 | 0.07183 | -0.018 | 9.57
12 | 0.661 | 0.07658 | -0.018 | 8.63
12.5 | 0.632 | 0.08183 | -0.018 | 7.718
13 | 0.601 | 0.08519 | -0.018 | 7.055
13.5 | 0.569 | 0.09096 | -0.019 | 6.255
14 | 0.536 | 0.09534 | -0.019 | 5.626
14.5 | 0.504 | 0.10186 | -0.019 | 4.949

## 100. Re 8M Mach 0.10 (2)
BIGFOIL.COM POLAR EXPORT
NACA65-110
NACA65-110 |  |  |  | Cl Max: | 1.6417 | at alpha= | 16.5 | deg
XFOIL ncrit=9 |  |  |  | L/D Max: | 112.64 | at alpha= | 9 | deg
Re: | 8000000 |  |  | Cd Min: | 0.10486 | at alpha= | 20 | deg
Mach: | 0.1 |  |  | Cl=0 at alpha= | -0.83304 | deg
|  |  |  | @ Cl=0.1, Cd= | 0.0033268
|  |  |  | @ Cl=0.4, Cd= | 0.005745
|  |  |  | @ Cl=0.6, Cd= | 0.0064833
alpha (deg) | Cl | Cd | Cm | Cl/Cd
-19.5 | -1.3437 | 0.08056 | -0.0272 | -16.6795
-19 | -1.419 | 0.05955 | -0.0415 | -23.8287
-18.5 | -1.4233 | 0.05243 | -0.0452 | -27.1467
-18 | -1.4748 | 0.04086 | -0.0493 | -36.094
-17.5 | -1.4877 | 0.03496 | -0.0494 | -42.5543
-17 | -1.4985 | 0.03004 | -0.0476 | -49.8835
-16.5 | -1.486 | 0.02751 | -0.0453 | -54.0167
-16 | -1.4785 | 0.02496 | -0.0416 | -59.2348
-15.5 | -1.4679 | 0.02306 | -0.0369 | -63.6557
-15 | -1.4552 | 0.0214 | -0.0314 | -68
-14.5 | -1.4192 | 0.02035 | -0.0291 | -69.7396
-14 | -1.3884 | 0.01845 | -0.0263 | -75.252
-13.5 | -1.346 | 0.01749 | -0.0248 | -76.9583
-13 | -1.3113 | 0.01537 | -0.0224 | -85.3155
-12.5 | -1.2689 | 0.01394 | -0.0208 | -91.0258
-12 | -1.2232 | 0.01281 | -0.0196 | -95.4879
-11.5 | -1.1667 | 0.01183 | -0.0206 | -98.6221
-11 | -1.1195 | 0.01115 | -0.0192 | -100.4036
-10.5 | -1.07 | 0.01055 | -0.0184 | -101.4218
-10 | -1.0184 | 0.0101 | -0.0178 | -100.8317
-9.5 | -0.9655 | 0.00967 | -0.0176 | -99.8449
-9 | -0.912 | 0.00929 | -0.0174 | -98.1701
-8.5 | -0.8603 | 0.00855 | -0.0169 | -100.6199
-8 | -0.8066 | 0.00806 | -0.0167 | -100.0744
-7.5 | -0.7522 | 0.00766 | -0.0167 | -98.1984
-7 | -0.697 | 0.00734 | -0.0168 | -94.9591
-6.5 | -0.6412 | 0.00709 | -0.017 | -90.4372
-6 | -0.5857 | 0.00674 | -0.0172 | -86.8991
-5.5 | -0.5298 | 0.00645 | -0.0174 | -82.1395
-5 | -0.4734 | 0.00623 | -0.0177 | -75.9872
-4.5 | -0.4168 | 0.00601 | -0.018 | -69.3511
-4 | -0.36 | 0.0058 | -0.0184 | -62.069
-3.5 | -0.303 | 0.00565 | -0.0188 | -53.6283
-2.5 | -0.1887 | 0.00532 | -0.0197 | -35.4699
-2 | -0.1315 | 0.00512 | -0.0201 | -25.6836
-1.5 | -0.0751 | 0.00472 | -0.0206 | -15.911
-1 | -0.0187 | 0.00429 | -0.0211 | -4.359
-0.5 | 0.0373 | 0.00367 | -0.0217 | 10.1635
0 | 0.094 | 0.00331 | -0.0223 | 28.3988
0.5 | 0.151 | 0.00347 | -0.0228 | 43.5159
1 | 0.2043 | 0.00424 | -0.0228 | 48.184
1.5 | 0.2596 | 0.00472 | -0.0231 | 55
2 | 0.3147 | 0.00523 | -0.0234 | 60.1721
2.5 | 0.3704 | 0.00563 | -0.0236 | 65.7904
3 | 0.427 | 0.00585 | -0.0239 | 72.9915
3.5 | 0.4837 | 0.00604 | -0.0243 | 80.0828
4 | 0.5403 | 0.00623 | -0.0246 | 86.7255
4.5 | 0.5966 | 0.00647 | -0.0249 | 92.2102
5 | 0.6528 | 0.00669 | -0.0252 | 97.5785
5.5 | 0.7085 | 0.00697 | -0.0253 | 101.6499
6 | 0.7637 | 0.00731 | -0.0254 | 104.4733
6.5 | 0.8192 | 0.00757 | -0.0256 | 108.2166
7 | 0.8741 | 0.0079 | -0.0256 | 110.6456
7.5 | 0.9282 | 0.00831 | -0.0255 | 111.6968
8 | 0.981 | 0.00888 | -0.0252 | 110.473
8.5 | 1.0348 | 0.00926 | -0.025 | 111.7495
9 | 1.0881 | 0.00966 | -0.0248 | 112.6398
9.5 | 1.1403 | 0.01013 | -0.0244 | 112.5666
10 | 1.1912 | 0.01071 | -0.0238 | 111.2232
10.5 | 1.24 | 0.0114 | -0.0228 | 108.7719
11 | 1.2818 | 0.01219 | -0.0203 | 105.1518
11.5 | 1.3301 | 0.0132 | -0.0195 | 100.7652
12 | 1.3781 | 0.014 | -0.0186 | 98.4357
12.5 | 1.4252 | 0.0148 | -0.0175 | 96.2973
13 | 1.4701 | 0.01572 | -0.0162 | 93.5178
13.5 | 1.5131 | 0.0167 | -0.0146 | 90.6048
14 | 1.5531 | 0.01781 | -0.0126 | 87.2038
14.5 | 1.5885 | 0.01912 | -0.01 | 83.0805
15 | 1.6116 | 0.02059 | -0.0054 | 78.271
15.5 | 1.6261 | 0.0222 | 0 | 73.2477
16 | 1.6331 | 0.02466 | 0.0052 | 66.2247
16.5 | 1.6417 | 0.02731 | 0.0092 | 60.1135
17 | 1.6336 | 0.03166 | 0.0131 | 51.5982
17.5 | 1.6305 | 0.03607 | 0.0153 | 45.2038
18 | 1.6068 | 0.04316 | 0.0162 | 37.2289
18.5 | 1.6037 | 0.04879 | 0.0156 | 32.8694
19 | 1.5564 | 0.06112 | 0.0111 | 25.4647
19.5 | 1.5252 | 0.07332 | 0.0046 | 20.802
20 | 1.4114 | 0.10486 | -0.0166 | 13.4599

## 101. Re 8M Mach 0.25 (1)
BIGFOIL.COM POLAR EXPORT
NACA65-110
NACA65-110 |  |  |  | Cl Max: | 0.844 | at alpha= | 8 | deg
JavaFoil+Calcfoil stall+Eppler ext transition |  |  |  | L/D Max: | 111.23 | at alpha= | 6.5 | deg
Re: | 8000000 |  |  | Cd Min: | 0.00386 | at alpha= | -0.5 | deg
Mach: | 0.25 |  |  | Cl=0 at alpha= | -0.89344 | deg
|  |  |  | @ Cl=0.1, Cd= | 0.0038687
|  |  |  | @ Cl=0.4, Cd= | 0.09288
|  |  |  | @ Cl=0.6, Cd= | 0.09288
alpha (deg) | Cl | Cd | Cm | Cl/Cd
-13.5 | -0.201 | 0.08931 | -0.003 | -2.248
-13 | -0.268 | 0.08624 | -0.004 | -3.103
-12.5 | -0.325 | 0.08133 | -0.004 | -3.997
-12 | -0.377 | 0.07605 | -0.004 | -4.962
-11.5 | -0.423 | 0.07305 | -0.004 | -5.794
-11 | -0.464 | 0.06999 | -0.005 | -6.627
-10.5 | -0.498 | 0.06556 | -0.005 | -7.59
-10 | -0.525 | 0.06066 | -0.005 | -8.66
-9.5 | -0.544 | 0.05803 | -0.006 | -9.373
-9 | -0.56 | 0.05056 | -0.007 | -11.083
-8.5 | -0.69 | 0.00848 | -0.012 | -81.372
-8 | -0.684 | 0.00816 | -0.013 | -83.805
-7.5 | -0.668 | 0.00815 | -0.014 | -81.999
-7 | -0.643 | 0.00784 | -0.014 | -81.996
-6.5 | -0.611 | 0.00748 | -0.015 | -81.644
-6 | -0.572 | 0.00721 | -0.016 | -79.28
-5.5 | -0.527 | 0.00687 | -0.016 | -76.66
-5 | -0.478 | 0.00668 | -0.017 | -71.539
-4.5 | -0.425 | 0.00646 | -0.017 | -65.808
-4 | -0.369 | 0.00628 | -0.018 | -58.766
-3.5 | -0.312 | 0.00611 | -0.019 | -50.966
-3 | -0.253 | 0.00594 | -0.019 | -42.593
-2.5 | -0.194 | 0.00561 | -0.02 | -34.514
-2 | -0.134 | 0.00433 | -0.021 | -30.88
-1.5 | -0.073 | 0.00396 | -0.021 | -18.516
-1 | -0.013 | 0.00388 | -0.022 | -3.31
-0.5 | 0.048 | 0.00386 | -0.022 | 12.369
0 | 0.108 | 0.00387 | -0.023 | 28.021
0.5 | 0.169 | 0.00388 | -0.024 | 43.595
1 | 0.229 | 0.00393 | -0.024 | 58.43
1.5 | 0.29 | 0.00401 | -0.025 | 72.163
2 | 0.349 | 0.00444 | -0.025 | 78.635
2.5 | 0.408 | 0.00593 | -0.026 | 68.867
3 | 0.467 | 0.00607 | -0.027 | 76.962
3.5 | 0.524 | 0.00628 | -0.027 | 83.433
4 | 0.58 | 0.00644 | -0.028 | 90.06
4.5 | 0.632 | 0.00668 | -0.028 | 94.617
5 | 0.681 | 0.00687 | -0.029 | 99.076
5.5 | 0.725 | 0.00716 | -0.03 | 101.249
6 | 0.764 | 0.0074 | -0.03 | 103.209
6.5 | 0.797 | 0.00716 | -0.031 | 111.23
7 | 0.821 | 0.00745 | -0.031 | 110.165
7.5 | 0.838 | 0.00775 | -0.032 | 108.107
8 | 0.844 | 0.00823 | -0.033 | 102.643
8.5 | 0.84 | 0.01049 | -0.033 | 80.079
9 | 0.673 | 0.0527 | -0.019 | 12.773
9.5 | 0.65 | 0.05817 | -0.017 | 11.177
10 | 0.622 | 0.06247 | -0.017 | 9.964
10.5 | 0.587 | 0.06568 | -0.017 | 8.941
11 | 0.545 | 0.07008 | -0.017 | 7.774
11.5 | 0.492 | 0.07468 | -0.018 | 6.591
12 | 0.425 | 0.07949 | -0.018 | 5.341
12.5 | 0.351 | 0.08412 | -0.018 | 4.174
13 | 0.27 | 0.09288 | -0.018 | 2.91

## 102. Re 8M Mach 0.25 (2)
BIGFOIL.COM POLAR EXPORT
NACA65-110
NACA65-110 |  |  |  | Cl Max: | 1.3627 | at alpha= | 12 | deg
XFOIL ncrit=9 |  |  |  | L/D Max: | 109.348 | at alpha= | 7 | deg
Re: | 8000000 |  |  | Cd Min: | 0.21065 | at alpha= | 17 | deg
Mach: | 0.25 |  |  | Cl=0 at alpha= | -0.83189 | deg
|  |  |  | @ Cl=0.1, Cd= | 0.0033182
|  |  |  | @ Cl=0.4, Cd= | 0.0057634
|  |  |  | @ Cl=0.6, Cd= | 0.0065165
alpha (deg) | Cl | Cd | Cm | Cl/Cd
-16.5 | -0.695 | 0.19424 | 0.0339 | -3.578
-16 | -0.6818 | 0.18548 | 0.0293 | -3.6759
-15.5 | -0.6837 | 0.17078 | 0.0231 | -4.0034
-15 | -0.6745 | 0.16151 | 0.0183 | -4.1762
-14.5 | -0.6687 | 0.15154 | 0.0133 | -4.4127
-14 | -0.9394 | 0.0736 | -0.0332 | -12.7636
-13.5 | -0.9534 | 0.06229 | -0.0424 | -15.3058
-13 | -1.0173 | 0.04805 | -0.051 | -21.1717
-12.5 | -1.0664 | 0.03935 | -0.0507 | -27.1004
-12 | -1.1301 | 0.03167 | -0.042 | -35.6836
-11.5 | -1.1832 | 0.01983 | -0.0334 | -59.6672
-11 | -1.1443 | 0.0159 | -0.0316 | -71.9686
-10.5 | -1.1043 | 0.01382 | -0.028 | -79.9059
-10 | -1.0561 | 0.01229 | -0.0257 | -85.9317
-9.5 | -1.0043 | 0.01107 | -0.0239 | -90.7227
-9 | -0.9495 | 0.01024 | -0.0226 | -92.7246
-8.5 | -0.8934 | 0.00956 | -0.0215 | -93.4519
-8 | -0.8379 | 0.00879 | -0.0205 | -95.3242
-7.5 | -0.7814 | 0.00816 | -0.0198 | -95.7598
-7 | -0.7238 | 0.00768 | -0.0193 | -94.2448
-6.5 | -0.6656 | 0.00731 | -0.019 | -91.0534
-6 | -0.607 | 0.00702 | -0.0189 | -86.4672
-5.5 | -0.5488 | 0.00662 | -0.0188 | -82.9003
-5 | -0.4901 | 0.00634 | -0.0188 | -77.3028
-4.5 | -0.431 | 0.00614 | -0.019 | -70.1954
-4 | -0.3722 | 0.00587 | -0.0192 | -63.4072
-3.5 | -0.313 | 0.00571 | -0.0195 | -54.8161
-3 | -0.2539 | 0.00551 | -0.0199 | -46.0799
-2.5 | -0.1947 | 0.00537 | -0.0203 | -36.257
-2 | -0.1356 | 0.00517 | -0.0207 | -26.2282
-1.5 | -0.0774 | 0.00478 | -0.0211 | -16.1925
-1 | -0.0194 | 0.00431 | -0.0217 | -4.5012
-0.5 | 0.0383 | 0.00366 | -0.0223 | 10.4645
0 | 0.0968 | 0.00331 | -0.0229 | 29.2447
0.5 | 0.1556 | 0.00346 | -0.0234 | 44.9711
1 | 0.2104 | 0.00426 | -0.0234 | 49.3897
1.5 | 0.2672 | 0.00476 | -0.0237 | 56.1345
2 | 0.3238 | 0.00531 | -0.0238 | 60.9793
2.5 | 0.3814 | 0.0057 | -0.024 | 66.9123
3 | 0.4401 | 0.0059 | -0.0243 | 74.5932
3.5 | 0.4987 | 0.00612 | -0.0246 | 81.4869
4 | 0.5575 | 0.00632 | -0.0248 | 88.212
4.5 | 0.6159 | 0.00659 | -0.0249 | 93.4598
5 | 0.6743 | 0.00683 | -0.025 | 98.7262
5.5 | 0.7322 | 0.00718 | -0.0248 | 101.9777
6 | 0.7903 | 0.0075 | -0.0247 | 105.3733
6.5 | 0.8481 | 0.00785 | -0.0244 | 108.0382
7 | 0.9054 | 0.00828 | -0.0239 | 109.3478
7.5 | 0.961 | 0.00894 | -0.0231 | 107.4944
8 | 1.018 | 0.0094 | -0.0224 | 108.2979
8.5 | 1.0741 | 0.00997 | -0.0215 | 107.7332
9 | 1.1289 | 0.0107 | -0.0202 | 105.5047
9.5 | 1.1824 | 0.01156 | -0.0186 | 102.2837
10 | 1.2319 | 0.01285 | -0.0164 | 95.8677
10.5 | 1.2751 | 0.01472 | -0.0132 | 86.6236
11 | 1.3157 | 0.01641 | -0.0095 | 80.1767
11.5 | 1.3523 | 0.0191 | -0.0059 | 70.801
12 | 1.3627 | 0.02416 | -0.0001 | 56.4031
12.5 | 1.3292 | 0.03058 | 0.01 | 43.4663
13 | 1.2699 | 0.0387 | 0.0179 | 32.814
13.5 | 1.2141 | 0.04852 | 0.0194 | 25.0227
14 | 1.1683 | 0.05952 | 0.0158 | 19.6287
14.5 | 1.1276 | 0.07289 | 0.0075 | 15.4699
15 | 1.0989 | 0.08866 | -0.0045 | 12.3945
15.5 | 0.9095 | 0.14878 | -0.0434 | 6.1131
16.5 | 0.8314 | 0.20181 | -0.0707 | 4.1197
17 | 0.8448 | 0.21065 | -0.0757 | 4.0104

## 103. Re 8M Mach 0.50 (1)
BIGFOIL.COM POLAR EXPORT
NACA65-110
NACA65-110 |  |  |  | Cl Max: | 1.104 | at alpha= | 20 | deg
JavaFoil+Calcfoil stall+Eppler ext transition |  |  |  | L/D Max: | 102.518 | at alpha= | 4.5 | deg
Re: | 8000000 |  |  | Cd Min: | 0.00385 | at alpha= | 0 | deg
Mach: | 0.5 |  |  | Cl=0 at alpha= | -0.89552 | deg
|  |  |  | @ Cl=0.1, Cd= | 0.0038593
|  |  |  | @ Cl=0.4, Cd= | 0.0416
|  |  |  | @ Cl=0.6, Cd= | 0.02633
alpha (deg) | Cl | Cd | Cm | Cl/Cd
-20 | -1.019 | 0.14946 | 0.001 | -6.817
-19.5 | -0.997 | 0.14837 | 0 | -6.72
-19 | -0.971 | 0.14127 | 0 | -6.871
-18.5 | -0.942 | 0.13874 | 0 | -6.788
-18 | -0.913 | 0.13241 | -0.001 | -6.896
-17.5 | -0.887 | 0.12988 | -0.001 | -6.83
-17 | -0.861 | 0.12451 | -0.002 | -6.916
-16.5 | -0.836 | 0.12067 | -0.002 | -6.932
-16 | -0.809 | 0.11671 | -0.002 | -6.927
-15.5 | -0.783 | 0.10625 | -0.003 | -7.368
-15 | -0.758 | 0.09922 | -0.003 | -7.637
-14.5 | -0.733 | 0.09163 | -0.003 | -8.001
-14 | -0.702 | 0.09882 | -0.003 | -7.104
-13.5 | -0.676 | 0.0921 | -0.004 | -7.341
-13 | -0.651 | 0.08311 | -0.004 | -7.839
-12.5 | -0.629 | 0.0745 | -0.005 | -8.444
-12 | -0.668 | 0.03023 | -0.008 | -22.102
-11.5 | -0.568 | 0.08335 | -0.005 | -6.814
-11 | -0.542 | 0.07281 | -0.005 | -7.445
-10.5 | -0.517 | 0.06641 | -0.006 | -7.779
-10 | -0.584 | 0.01424 | -0.011 | -41.05
-9.5 | -0.564 | 0.01174 | -0.012 | -48.03
-9 | -0.534 | 0.01093 | -0.013 | -48.891
-8.5 | -0.408 | 0.05594 | -0.006 | -7.286
-8 | -0.381 | 0.05136 | -0.007 | -7.426
-7.5 | -0.358 | 0.04431 | -0.009 | -8.078
-7 | -0.406 | 0.00937 | -0.016 | -43.313
-6.5 | -0.301 | 0.0431 | -0.008 | -6.983
-6 | -0.382 | 0.04075 | -0.008 | -9.364
-5.5 | -0.532 | 0.00723 | -0.018 | -73.476
-5 | -0.509 | 0.00727 | -0.019 | -69.955
-4.5 | -0.464 | 0.00693 | -0.019 | -66.924
-4 | -0.407 | 0.00649 | -0.02 | -62.748
-3.5 | -0.345 | 0.00621 | -0.021 | -55.641
-3 | -0.281 | 0.00601 | -0.022 | -46.826
-2.5 | -0.216 | 0.00573 | -0.022 | -37.639
-2 | -0.149 | 0.00558 | -0.023 | -26.721
-1.5 | -0.082 | 0.004 | -0.024 | -20.472
-1 | -0.014 | 0.00389 | -0.024 | -3.697
-0.5 | 0.053 | 0.00388 | -0.025 | 13.766
0 | 0.121 | 0.00385 | -0.026 | 31.455
0.5 | 0.189 | 0.0039 | -0.026 | 48.533
1 | 0.256 | 0.00396 | -0.027 | 64.702
1.5 | 0.323 | 0.00404 | -0.028 | 80.012
2 | 0.39 | 0.00456 | -0.028 | 85.427
2.5 | 0.455 | 0.00614 | -0.029 | 74.1
3 | 0.519 | 0.00637 | -0.03 | 81.464
3.5 | 0.581 | 0.00664 | -0.03 | 87.474
4 | 0.638 | 0.00689 | -0.031 | 92.491
4.5 | 0.685 | 0.00668 | -0.032 | 102.518
5 | 0.715 | 0.00707 | -0.032 | 101.111
5.5 | 0.711 | 0.00762 | -0.033 | 93.341
6 | 0.369 | 0.03996 | -0.017 | 9.225
6.5 | 0.395 | 0.04289 | -0.017 | 9.206
7 | 0.521 | 0.01039 | -0.035 | 50.123
7.5 | 0.552 | 0.01116 | -0.036 | 49.431
8 | 0.473 | 0.05613 | -0.016 | 8.42
8.5 | 0.5 | 0.05631 | -0.017 | 8.877
9 | 0.647 | 0.01224 | -0.037 | 52.9
9.5 | 0.677 | 0.01325 | -0.038 | 51.077
10 | 0.68 | 0.01867 | -0.037 | 36.429
10.5 | 0.607 | 0.06815 | -0.021 | 8.905
11 | 0.631 | 0.07625 | -0.02 | 8.278
11.5 | 0.792 | 0.01662 | -0.04 | 47.661
12 | 0.718 | 0.05575 | -0.031 | 12.882
12.5 | 0.716 | 0.07865 | -0.025 | 9.097
13 | 0.739 | 0.08683 | -0.024 | 8.506
13.5 | 0.764 | 0.09504 | -0.024 | 8.038
14 | 0.795 | 0.08749 | -0.026 | 9.09
14.5 | 0.818 | 0.09554 | -0.026 | 8.559
15 | 0.841 | 0.10602 | -0.025 | 7.932
15.5 | 0.867 | 0.11244 | -0.026 | 7.715
16 | 0.895 | 0.1183 | -0.027 | 7.569
16.5 | 0.917 | 0.11954 | -0.026 | 7.674
17 | 0.943 | 0.12384 | -0.026 | 7.612
17.5 | 0.971 | 0.12799 | -0.028 | 7.585
18 | 1 | 0.13234 | -0.029 | 7.556
18.5 | 1.025 | 0.13958 | -0.03 | 7.346
19 | 1.046 | 0.14093 | -0.029 | 7.423
19.5 | 1.073 | 0.14387 | -0.03 | 7.457
20 | 1.104 | 0.1457 | -0.032 | 7.579

## 104. Re 8M Mach 0.50 (2)
BIGFOIL.COM POLAR EXPORT
NACA65-110
NACA65-110 |  |  |  | Cl Max: | 1.0302 | at alpha= | 20 | deg
XFOIL ncrit=9 |  |  |  | L/D Max: | 98.742 | at alpha= | 5 | deg
Re: | 8000000 |  |  | Cd Min: | 0.29394 | at alpha= | 20 | deg
Mach: | 0.5 |  |  | Cl=0 at alpha= | -0.82946 | deg
|  |  |  | @ Cl=0.1, Cd= | 0.0033751
|  |  |  | @ Cl=0.4, Cd= | 0.0058197
|  |  |  | @ Cl=0.6, Cd= | 0.0066165
alpha (deg) | Cl | Cd | Cm | Cl/Cd
-20 | -0.8812 | 0.27611 | 0.0809 | -3.1915
-19.5 | -0.8588 | 0.26745 | 0.0757 | -3.2111
-19 | -0.8373 | 0.25872 | 0.0704 | -3.2363
-18.5 | -0.8166 | 0.24948 | 0.065 | -3.2732
-18 | -0.7953 | 0.2406 | 0.0597 | -3.3055
-17.5 | -0.7749 | 0.23128 | 0.0544 | -3.3505
-17 | -0.7554 | 0.22156 | 0.0493 | -3.4095
-16.5 | -0.7359 | 0.21227 | 0.044 | -3.4668
-16 | -0.7146 | 0.20446 | 0.0392 | -3.4951
-15.5 | -0.6941 | 0.19613 | 0.0343 | -3.539
-15 | -0.6756 | 0.18696 | 0.0293 | -3.6136
-14.5 | -0.6586 | 0.17741 | 0.0243 | -3.7123
-14 | -0.6427 | 0.16799 | 0.0193 | -3.8258
-13.5 | -0.6294 | 0.15789 | 0.0142 | -3.9863
-13 | -0.6169 | 0.14828 | 0.0093 | -4.1604
-12.5 | -0.6086 | 0.13803 | 0.0041 | -4.4092
-12 | -0.597 | 0.12934 | -0.0003 | -4.6157
-11.5 | -0.5864 | 0.12093 | -0.0044 | -4.8491
-11 | -0.5825 | 0.11153 | -0.0087 | -5.2228
-10.5 | -0.5845 | 0.10157 | -0.0131 | -5.7547
-9 | -0.6041 | 0.06482 | -0.0395 | -9.3197
-8.5 | -0.6209 | 0.05096 | -0.0545 | -12.1841
-8 | -0.655 | 0.04381 | -0.0547 | -14.9509
-7.5 | -0.6877 | 0.03785 | -0.0487 | -18.1691
-7 | -0.6996 | 0.03004 | -0.0439 | -23.2889
-6.5 | -0.6962 | 0.02143 | -0.0385 | -32.4872
-6 | -0.6709 | 0.01359 | -0.0333 | -49.3672
-5.5 | -0.6277 | 0.00864 | -0.0286 | -72.6505
-5 | -0.5652 | 0.0072 | -0.0258 | -78.5
-4.5 | -0.4962 | 0.00666 | -0.0245 | -74.5045
-4 | -0.427 | 0.0063 | -0.0237 | -67.7778
-3.5 | -0.3584 | 0.00597 | -0.0232 | -60.0335
-3 | -0.2898 | 0.00577 | -0.0231 | -50.2253
-2.5 | -0.2219 | 0.00555 | -0.0232 | -39.982
-2 | -0.1541 | 0.00537 | -0.0234 | -28.6965
-1.5 | -0.0873 | 0.00504 | -0.0237 | -17.3214
-1 | -0.022 | 0.00444 | -0.0242 | -4.955
-0.5 | 0.0425 | 0.00366 | -0.0249 | 11.612
0 | 0.1091 | 0.00333 | -0.0255 | 32.7628
0.5 | 0.1763 | 0.00343 | -0.0261 | 51.3994
1 | 0.2371 | 0.00433 | -0.0259 | 54.7575
1.5 | 0.3 | 0.00501 | -0.0258 | 59.8802
2 | 0.3636 | 0.00565 | -0.0257 | 64.354
2.5 | 0.4301 | 0.00596 | -0.0257 | 72.1644
3 | 0.4976 | 0.00619 | -0.0256 | 80.3877
3.5 | 0.5657 | 0.00645 | -0.0253 | 87.7054
4 | 0.6337 | 0.00678 | -0.0246 | 93.4661
4.5 | 0.7022 | 0.00715 | -0.0236 | 98.2098
5 | 0.7692 | 0.00779 | -0.0219 | 98.742
5.5 | 0.8336 | 0.00877 | -0.0191 | 95.0513
6 | 0.8832 | 0.01155 | -0.014 | 76.4675
6.5 | 0.912 | 0.01891 | -0.0076 | 48.2285
7 | 0.9174 | 0.02771 | -0.0004 | 33.1072
7.5 | 0.9051 | 0.03583 | 0.0066 | 25.261
8 | 0.8698 | 0.04223 | 0.0148 | 20.5967
8.5 | 0.8359 | 0.04886 | 0.0178 | 17.1081
9 | 0.799 | 0.05811 | 0.0149 | 13.7498
10 | 0.757 | 0.0869 | -0.0072 | 8.7112
10.5 | 0.7466 | 0.09999 | -0.0157 | 7.4667
11 | 0.7404 | 0.11265 | -0.0234 | 6.5726
11.5 | 0.7494 | 0.12222 | -0.029 | 6.1316
12 | 0.7527 | 0.13381 | -0.0358 | 5.6251
12.5 | 0.7563 | 0.14591 | -0.0427 | 5.1833
13 | 0.7653 | 0.15715 | -0.0489 | 4.8699
13.5 | 0.7761 | 0.16834 | -0.0551 | 4.6103
14 | 0.7894 | 0.17931 | -0.0612 | 4.4024
14.5 | 0.8056 | 0.18964 | -0.0669 | 4.248
15 | 0.8238 | 0.19931 | -0.0724 | 4.1333
15.5 | 0.8442 | 0.20798 | -0.0777 | 4.059
16 | 0.8639 | 0.21716 | -0.0832 | 3.9782
16.5 | 0.8828 | 0.22745 | -0.089 | 3.8813
17 | 0.9022 | 0.23751 | -0.0947 | 3.7986
17.5 | 0.9226 | 0.24749 | -0.1005 | 3.7278
18 | 0.9439 | 0.25709 | -0.1061 | 3.6715
18.5 | 0.9652 | 0.26645 | -0.1117 | 3.6224
19 | 0.9866 | 0.27596 | -0.1174 | 3.5752
19.5 | 1.0083 | 0.28513 | -0.123 | 3.5363
20 | 1.0302 | 0.29394 | -0.1287 | 3.5048

## 105. Re 10M Mach 0.00 (1)
BIGFOIL.COM POLAR EXPORT
NACA65-110
NACA65-110 |  |  |  | Cl Max: | 0.909 | at alpha= | 9.5 | deg
JavaFoil+Calcfoil stall+Eppler ext transition |  |  |  | L/D Max: | 117.68 | at alpha= | 7.5 | deg
Re: | 10000000 |  |  | Cd Min: | 0.00388 | at alpha= | -0.5 | deg
Mach: | 0 |  |  | Cl=0 at alpha= | -0.89655 | deg
|  |  |  | @ Cl=0.1, Cd= | 0.0038892
|  |  |  | @ Cl=0.4, Cd= | 0.0057356
|  |  |  | @ Cl=0.6, Cd= | 0.09893
alpha (deg) | Cl | Cd | Cm | Cl/Cd
-15 | -0.501 | 0.1029 | -0.002 | -4.867
-14.5 | -0.524 | 0.09693 | -0.003 | -5.402
-14 | -0.542 | 0.09214 | -0.003 | -5.884
-13.5 | -0.559 | 0.0897 | -0.003 | -6.227
-13 | -0.575 | 0.08383 | -0.003 | -6.863
-12.5 | -0.59 | 0.07927 | -0.004 | -7.444
-12 | -0.604 | 0.0723 | -0.004 | -8.36
-11.5 | -0.613 | 0.06968 | -0.004 | -8.793
-11 | -0.62 | 0.06547 | -0.005 | -9.463
-10.5 | -0.75 | 0.01162 | -0.009 | -64.521
-10 | -0.764 | 0.00987 | -0.01 | -77.466
-9.5 | -0.759 | 0.00817 | -0.011 | -92.921
-9 | -0.748 | 0.00812 | -0.011 | -92.118
-8.5 | -0.73 | 0.00824 | -0.012 | -88.606
-8 | -0.707 | 0.00787 | -0.013 | -89.818
-7.5 | -0.678 | 0.00756 | -0.013 | -89.717
-7 | -0.644 | 0.00733 | -0.014 | -87.818
-6.5 | -0.605 | 0.00702 | -0.014 | -86.219
-6 | -0.562 | 0.00675 | -0.015 | -83.251
-5.5 | -0.515 | 0.00655 | -0.016 | -78.698
-5 | -0.466 | 0.00636 | -0.016 | -73.21
-4.5 | -0.413 | 0.00616 | -0.017 | -67.115
-4 | -0.358 | 0.00601 | -0.017 | -59.619
-3.5 | -0.302 | 0.00585 | -0.018 | -51.672
-3 | -0.245 | 0.00573 | -0.019 | -42.778
-2.5 | -0.188 | 0.00561 | -0.019 | -33.45
-2 | -0.129 | 0.00469 | -0.02 | -27.612
-1.5 | -0.071 | 0.00422 | -0.02 | -16.853
-1 | -0.012 | 0.00393 | -0.021 | -3.168
-0.5 | 0.046 | 0.00388 | -0.022 | 11.94
0 | 0.105 | 0.00389 | -0.022 | 27.029
0.5 | 0.164 | 0.0039 | -0.023 | 42.035
1 | 0.222 | 0.004 | -0.023 | 55.544
1.5 | 0.28 | 0.00432 | -0.024 | 64.917
2 | 0.338 | 0.0046 | -0.025 | 73.617
2.5 | 0.396 | 0.00573 | -0.025 | 69.114
3 | 0.453 | 0.00581 | -0.026 | 77.86
3.5 | 0.508 | 0.00599 | -0.026 | 84.86
4 | 0.563 | 0.00616 | -0.027 | 91.33
4.5 | 0.615 | 0.00633 | -0.028 | 97.194
5 | 0.664 | 0.00652 | -0.028 | 101.91
5.5 | 0.71 | 0.00679 | -0.029 | 104.672
6 | 0.753 | 0.00695 | -0.029 | 108.33
6.5 | 0.791 | 0.00728 | -0.03 | 108.615
7 | 0.825 | 0.00752 | -0.03 | 109.638
7.5 | 0.853 | 0.00725 | -0.031 | 117.68
8 | 0.875 | 0.00758 | -0.032 | 115.432
8.5 | 0.892 | 0.00786 | -0.032 | 113.525
9 | 0.903 | 0.0082 | -0.033 | 110.186
9.5 | 0.909 | 0.01024 | -0.033 | 88.745
10 | 0.908 | 0.01078 | -0.034 | 84.242
10.5 | 0.898 | 0.01161 | -0.034 | 77.342
11 | 0.745 | 0.05462 | -0.024 | 13.636
11.5 | 0.712 | 0.06968 | -0.019 | 10.214
12 | 0.689 | 0.07454 | -0.019 | 9.238
12.5 | 0.663 | 0.07953 | -0.019 | 8.338
13 | 0.637 | 0.0832 | -0.019 | 7.655
13.5 | 0.608 | 0.08895 | -0.019 | 6.837
14 | 0.579 | 0.09396 | -0.019 | 6.161
14.5 | 0.55 | 0.09893 | -0.02 | 5.558

## 106. Re 10M Mach 0.00 (2)
BIGFOIL.COM POLAR EXPORT
NACA65-110
NACA65-110 |  |  |  | Cl Max: | 1.6929 | at alpha= | 17.5 | deg
XFOIL ncrit=9 |  |  |  | L/D Max: | 119.548 | at alpha= | 9.5 | deg
Re: | 10000000 |  |  | Cd Min: | 0.06394 | at alpha= | 20 | deg
Mach: | 0 |  |  | Cl=0 at alpha= | -0.83586 | deg
|  |  |  | @ Cl=0.1, Cd= | 0.0033475
|  |  |  | @ Cl=0.4, Cd= | 0.0055629
|  |  |  | @ Cl=0.6, Cd= | 0.0062589
alpha (deg) | Cl | Cd | Cm | Cl/Cd
-20 | -1.5788 | 0.04685 | -0.0454 | -33.699
-19.5 | -1.5974 | 0.0397 | -0.0471 | -40.2368
-19 | -1.6023 | 0.03469 | -0.0471 | -46.1891
-18.5 | -1.5928 | 0.03146 | -0.0463 | -50.6294
-18 | -1.5946 | 0.02763 | -0.0442 | -57.7126
-17.5 | -1.5862 | 0.025 | -0.0414 | -63.448
-17 | -1.5766 | 0.02279 | -0.0378 | -69.1795
-16.5 | -1.5604 | 0.02134 | -0.0338 | -73.1209
-16 | -1.5466 | 0.02006 | -0.0283 | -77.0987
-15.5 | -1.5148 | 0.01886 | -0.0258 | -80.3181
-13.5 | -1.3534 | 0.01486 | -0.02 | -91.0767
-13 | -1.3088 | 0.01392 | -0.019 | -94.023
-12.5 | -1.265 | 0.01271 | -0.0178 | -99.5279
-11.5 | -1.1661 | 0.01094 | -0.0173 | -106.5905
-11 | -1.1179 | 0.01028 | -0.0165 | -108.7451
-10.5 | -1.0674 | 0.00978 | -0.0161 | -109.1411
-10 | -1.0153 | 0.00937 | -0.016 | -108.3565
-9.5 | -0.9626 | 0.00899 | -0.0159 | -107.0745
-8.5 | -0.8563 | 0.00817 | -0.0159 | -104.8103
-8 | -0.803 | 0.00769 | -0.0158 | -104.4213
-7.5 | -0.749 | 0.00729 | -0.0159 | -102.7435
-7 | -0.6942 | 0.00698 | -0.0161 | -99.4556
-6 | -0.5832 | 0.0065 | -0.0167 | -89.7231
-5.5 | -0.5275 | 0.0062 | -0.017 | -85.0806
-5 | -0.4715 | 0.00598 | -0.0173 | -78.8462
-4.5 | -0.4151 | 0.00581 | -0.0177 | -71.4458
-4 | -0.3586 | 0.00559 | -0.0181 | -64.1503
-3 | -0.245 | 0.00528 | -0.019 | -46.4015
-2.5 | -0.188 | 0.00515 | -0.0195 | -36.5049
-2 | -0.1311 | 0.005 | -0.02 | -26.22
-1.5 | -0.0747 | 0.00471 | -0.0204 | -15.8599
-1 | -0.0184 | 0.00433 | -0.021 | -4.2494
0 | 0.0937 | 0.00331 | -0.0222 | 28.3082
0.5 | 0.1492 | 0.00364 | -0.0226 | 40.989
1 | 0.2028 | 0.00435 | -0.0227 | 46.6207
1.5 | 0.2581 | 0.00476 | -0.0231 | 54.2227
2 | 0.3135 | 0.00516 | -0.0234 | 60.7558
2.5 | 0.3694 | 0.00546 | -0.0237 | 67.6557
3 | 0.4259 | 0.00565 | -0.0241 | 75.3805
3.5 | 0.4824 | 0.00584 | -0.0244 | 82.6027
4 | 0.5388 | 0.00601 | -0.0248 | 89.6506
4.5 | 0.5947 | 0.00624 | -0.0251 | 95.3045
5 | 0.6507 | 0.00644 | -0.0255 | 101.0404
5.5 | 0.706 | 0.00671 | -0.0257 | 105.2161
6 | 0.7613 | 0.00699 | -0.0259 | 108.9127
6.5 | 0.8164 | 0.00723 | -0.0261 | 112.9184
7 | 0.8709 | 0.00756 | -0.0263 | 115.1984
7.5 | 0.9246 | 0.00796 | -0.0263 | 116.1558
8.5 | 1.0315 | 0.00872 | -0.0262 | 118.2913
9 | 1.0847 | 0.00909 | -0.0262 | 119.3289
9.5 | 1.1369 | 0.00951 | -0.026 | 119.5478
10 | 1.1878 | 0.01006 | -0.0257 | 118.0716
10.5 | 1.237 | 0.01075 | -0.025 | 115.0698
11 | 1.2841 | 0.01156 | -0.024 | 111.0813
11.5 | 1.3285 | 0.01201 | -0.0223 | 110.6162
12 | 1.3775 | 0.01266 | -0.0218 | 108.8073
12.5 | 1.4251 | 0.01335 | -0.0211 | 106.7491
13 | 1.4713 | 0.01411 | -0.0202 | 104.2736
13.5 | 1.5162 | 0.0149 | -0.0192 | 101.7584
14 | 1.5592 | 0.01575 | -0.0179 | 98.9968
14.5 | 1.5994 | 0.01673 | -0.0163 | 95.6007
15 | 1.6351 | 0.01792 | -0.014 | 91.2444
15.5 | 1.6653 | 0.01917 | -0.011 | 86.8701
16 | 1.6715 | 0.02104 | -0.0042 | 79.4439
16.5 | 1.6864 | 0.02274 | 0.0003 | 74.1601
17 | 1.686 | 0.02581 | 0.0053 | 65.3235
17.5 | 1.6929 | 0.02865 | 0.0086 | 59.089
18 | 1.6824 | 0.03334 | 0.0119 | 50.4619
18.5 | 1.6927 | 0.03655 | 0.0131 | 46.3119
19 | 1.6635 | 0.04428 | 0.0137 | 37.5678
19.5 | 1.6549 | 0.05061 | 0.0127 | 32.6991
20 | 1.6033 | 0.06394 | 0.0076 | 25.0751

## 107. Re 10M Mach 0.10 (1)
BIGFOIL.COM POLAR EXPORT
NACA65-110
NACA65-110 |  |  |  | Cl Max: | 0.898 | at alpha= | 9.5 | deg
JavaFoil+Calcfoil stall+Eppler ext transition |  |  |  | L/D Max: | 117.56 | at alpha= | 7.5 | deg
Re: | 10000000 |  |  | Cd Min: | 0.00389 | at alpha= | 0 | deg
Mach: | 0.1 |  |  | Cl=0 at alpha= | -0.89167 | deg
|  |  |  | @ Cl=0.1, Cd= | 0.003891
|  |  |  | @ Cl=0.4, Cd= | 0.0057149
|  |  |  | @ Cl=0.6, Cd= | 0.10009
alpha (deg) | Cl | Cd | Cm | Cl/Cd
-15 | -0.459 | 0.10304 | -0.002 | -4.45
-14.5 | -0.484 | 0.09716 | -0.003 | -4.984
-14 | -0.505 | 0.09355 | -0.003 | -5.402
-13.5 | -0.526 | 0.08941 | -0.003 | -5.882
-13 | -0.546 | 0.08419 | -0.003 | -6.487
-12.5 | -0.564 | 0.07988 | -0.004 | -7.059
-12 | -0.581 | 0.0735 | -0.004 | -7.906
-11.5 | -0.593 | 0.07106 | -0.004 | -8.343
-11 | -0.603 | 0.06601 | -0.005 | -9.141
-10.5 | -0.619 | 0.05578 | -0.006 | -11.093
-10 | -0.75 | 0.01013 | -0.01 | -74.006
-9.5 | -0.749 | 0.00971 | -0.011 | -77.113
-9 | -0.742 | 0.00822 | -0.011 | -90.27
-8.5 | -0.726 | 0.00832 | -0.012 | -87.288
-8 | -0.705 | 0.00795 | -0.013 | -88.623
-7.5 | -0.677 | 0.00762 | -0.013 | -88.858
-7 | -0.644 | 0.00734 | -0.014 | -87.754
-6.5 | -0.606 | 0.00708 | -0.015 | -85.59
-6 | -0.564 | 0.00682 | -0.015 | -82.682
-5.5 | -0.517 | 0.0066 | -0.016 | -78.318
-5 | -0.468 | 0.00635 | -0.016 | -73.691
-4.5 | -0.415 | 0.00621 | -0.017 | -66.834
-4 | -0.36 | 0.00601 | -0.018 | -59.934
-3.5 | -0.304 | 0.00588 | -0.018 | -51.62
-3 | -0.246 | 0.00573 | -0.019 | -43.03
-2.5 | -0.188 | 0.00565 | -0.019 | -33.358
-2 | -0.13 | 0.00469 | -0.02 | -27.755
-1.5 | -0.071 | 0.00424 | -0.021 | -16.825
-1 | -0.013 | 0.00391 | -0.021 | -3.198
-0.5 | 0.047 | 0.0039 | -0.022 | 11.937
0 | 0.106 | 0.00389 | -0.022 | 27.165
0.5 | 0.165 | 0.0039 | -0.023 | 42.24
1 | 0.223 | 0.00398 | -0.024 | 56.063
1.5 | 0.282 | 0.00435 | -0.024 | 64.845
2 | 0.34 | 0.00458 | -0.025 | 74.226
2.5 | 0.398 | 0.00571 | -0.025 | 69.667
3 | 0.455 | 0.00585 | -0.026 | 77.672
3.5 | 0.511 | 0.006 | -0.027 | 85.188
4 | 0.565 | 0.00619 | -0.027 | 91.291
4.5 | 0.617 | 0.00634 | -0.028 | 97.447
5 | 0.667 | 0.00656 | -0.028 | 101.638
5.5 | 0.713 | 0.00678 | -0.029 | 105.141
6 | 0.755 | 0.007 | -0.029 | 107.848
6.5 | 0.792 | 0.00729 | -0.03 | 108.742
7 | 0.825 | 0.00761 | -0.031 | 108.412
7.5 | 0.852 | 0.00725 | -0.031 | 117.56
8 | 0.873 | 0.00761 | -0.032 | 114.664
8.5 | 0.887 | 0.00792 | -0.032 | 112.061
9 | 0.896 | 0.00829 | -0.033 | 108.117
9.5 | 0.898 | 0.01037 | -0.033 | 86.567
10 | 0.893 | 0.0109 | -0.034 | 81.925
10.5 | 0.873 | 0.0122 | -0.034 | 71.531
11 | 0.713 | 0.06263 | -0.021 | 11.378
11.5 | 0.689 | 0.07077 | -0.019 | 9.734
12 | 0.662 | 0.07576 | -0.018 | 8.736
12.5 | 0.632 | 0.08062 | -0.018 | 7.84
13 | 0.602 | 0.08455 | -0.019 | 7.118
13.5 | 0.569 | 0.09001 | -0.019 | 6.326
14 | 0.537 | 0.09486 | -0.019 | 5.66
14.5 | 0.504 | 0.10009 | -0.02 | 5.04

## 108. Re 10M Mach 0.10 (2)
BIGFOIL.COM POLAR EXPORT
NACA65-110
NACA65-110 |  |  |  | Cl Max: | 1.6591 | at alpha= | 16.5 | deg
XFOIL ncrit=9 |  |  |  | L/D Max: | 118.89 | at alpha= | 9 | deg
Re: | 10000000 |  |  | Cd Min: | 0.1023 | at alpha= | 20 | deg
Mach: | 0.1 |  |  | Cl=0 at alpha= | -0.83585 | deg
|  |  |  | @ Cl=0.1, Cd= | 0.0033656
|  |  |  | @ Cl=0.4, Cd= | 0.0055655
|  |  |  | @ Cl=0.6, Cd= | 0.0062664
alpha (deg) | Cl | Cd | Cm | Cl/Cd
-20 | -1.4047 | 0.07715 | -0.0305 | -18.2074
-19.5 | -1.4764 | 0.05787 | -0.0432 | -25.5124
-19 | -1.5186 | 0.04639 | -0.0486 | -32.7355
-18.5 | -1.5315 | 0.03979 | -0.0501 | -38.4896
-18 | -1.5496 | 0.03352 | -0.05 | -46.2291
-17.5 | -1.5523 | 0.02935 | -0.0482 | -52.8893
-17 | -1.5514 | 0.02598 | -0.0452 | -59.7152
-16.5 | -1.5386 | 0.02385 | -0.0417 | -64.5115
-16 | -1.5284 | 0.02195 | -0.0369 | -69.631
-15.5 | -1.5144 | 0.02053 | -0.0312 | -73.7652
-15 | -1.4833 | 0.01909 | -0.0284 | -77.7004
-14.5 | -1.4443 | 0.01805 | -0.0264 | -80.0166
-12.5 | -1.2724 | 0.01359 | -0.0204 | -93.6277
-12 | -1.2216 | 0.01229 | -0.0204 | -99.3979
-11.5 | -1.1745 | 0.01141 | -0.0192 | -102.936
-11 | -1.1265 | 0.01062 | -0.0181 | -106.0734
-10.5 | -1.0761 | 0.00999 | -0.0174 | -107.7177
-10 | -1.0236 | 0.00952 | -0.017 | -107.521
-9.5 | -0.9703 | 0.00911 | -0.0168 | -106.5093
-9 | -0.9164 | 0.00873 | -0.0167 | -104.9714
-8.5 | -0.8624 | 0.00833 | -0.0166 | -103.5294
-8 | -0.8088 | 0.00779 | -0.0164 | -103.8254
-7.5 | -0.7543 | 0.00736 | -0.0164 | -102.4864
-7 | -0.6991 | 0.00702 | -0.0165 | -99.5869
-6.5 | -0.6431 | 0.00678 | -0.0167 | -94.8525
-6 | -0.587 | 0.00654 | -0.017 | -89.7554
-5.5 | -0.531 | 0.00623 | -0.0172 | -85.2327
-5 | -0.4745 | 0.006 | -0.0175 | -79.0833
-4.5 | -0.4176 | 0.00583 | -0.0179 | -71.6295
-4 | -0.3608 | 0.0056 | -0.0183 | -64.4286
-3.5 | -0.3037 | 0.00547 | -0.0187 | -55.521
-3 | -0.2465 | 0.00529 | -0.0192 | -46.5974
-2.5 | -0.1891 | 0.00516 | -0.0196 | -36.6473
-2 | -0.1319 | 0.00501 | -0.0201 | -26.3273
-1.5 | -0.0751 | 0.00472 | -0.0205 | -15.911
-1 | -0.0185 | 0.00434 | -0.0211 | -4.2627
0 | 0.0942 | 0.00331 | -0.0223 | 28.4592
1 | 0.2038 | 0.00436 | -0.0229 | 46.7431
1.5 | 0.2595 | 0.00477 | -0.0232 | 54.4025
2 | 0.3152 | 0.00517 | -0.0235 | 60.9671
2.5 | 0.3714 | 0.00547 | -0.0238 | 67.8976
3 | 0.4283 | 0.00566 | -0.0241 | 75.6714
3.5 | 0.4851 | 0.00585 | -0.0245 | 82.9231
4 | 0.5419 | 0.00602 | -0.0249 | 90.0166
4.5 | 0.5982 | 0.00626 | -0.0252 | 95.5591
5 | 0.6546 | 0.00646 | -0.0255 | 101.3313
5.5 | 0.7103 | 0.00675 | -0.0256 | 105.2296
6 | 0.7661 | 0.00701 | -0.0258 | 109.2867
6.5 | 0.8217 | 0.00727 | -0.026 | 113.0261
7 | 0.8766 | 0.00762 | -0.026 | 115.0394
7.5 | 0.9307 | 0.00805 | -0.0259 | 115.6149
8 | 0.9849 | 0.00844 | -0.0258 | 116.6943
8.5 | 1.0389 | 0.0088 | -0.0257 | 118.0568
9 | 1.0926 | 0.00919 | -0.0256 | 118.8901
9.5 | 1.1451 | 0.00968 | -0.0252 | 118.2955
10 | 1.1961 | 0.01031 | -0.0246 | 116.0136
10.5 | 1.2455 | 0.01107 | -0.0237 | 112.5113
11 | 1.2936 | 0.01184 | -0.0226 | 109.2568
11.5 | 1.338 | 0.0123 | -0.0206 | 108.7805
12 | 1.3881 | 0.01302 | -0.0201 | 106.6129
12.5 | 1.4361 | 0.01378 | -0.0191 | 104.2163
13 | 1.4822 | 0.01463 | -0.0179 | 101.3124
13.5 | 1.5266 | 0.01556 | -0.0164 | 98.1105
14 | 1.5678 | 0.01666 | -0.0146 | 94.1056
14.5 | 1.6045 | 0.01796 | -0.0121 | 89.3374
15 | 1.6321 | 0.01971 | -0.0085 | 82.8057
15.5 | 1.6469 | 0.02115 | -0.0025 | 77.8676
16 | 1.6506 | 0.02364 | 0.0035 | 69.8223
16.5 | 1.6591 | 0.02615 | 0.0079 | 63.4455
17 | 1.6472 | 0.03062 | 0.0125 | 53.7949
17.5 | 1.6427 | 0.03499 | 0.015 | 46.9477
18 | 1.6115 | 0.04266 | 0.0163 | 37.7754
18.5 | 1.6154 | 0.04745 | 0.016 | 34.0443
19 | 1.5579 | 0.06089 | 0.0113 | 25.5855
19.5 | 1.5318 | 0.07222 | 0.0053 | 21.2102
20 | 1.4237 | 0.1023 | -0.0149 | 13.9169

## 109. Re 10M Mach 0.25 (1)
BIGFOIL.COM POLAR EXPORT
NACA65-110
NACA65-110 |  |  |  | Cl Max: | 0.845 | at alpha= | 8 | deg
JavaFoil+Calcfoil stall+Eppler ext transition |  |  |  | L/D Max: | 113.5 | at alpha= | 7 | deg
Re: | 10000000 |  |  | Cd Min: | 0.00387 | at alpha= | -0.5 | deg
Mach: | 0.25 |  |  | Cl=0 at alpha= | -0.89344 | deg
|  |  |  | @ Cl=0.1, Cd= | 0.00387
|  |  |  | @ Cl=0.4, Cd= | 0.09108
|  |  |  | @ Cl=0.6, Cd= | 0.09108
alpha (deg) | Cl | Cd | Cm | Cl/Cd
-13.5 | -0.201 | 0.08834 | -0.003 | -2.274
-13 | -0.268 | 0.08508 | -0.004 | -3.148
-12.5 | -0.325 | 0.08095 | -0.004 | -4.018
-12 | -0.378 | 0.07465 | -0.004 | -5.061
-11.5 | -0.424 | 0.07243 | -0.004 | -5.848
-11 | -0.464 | 0.06831 | -0.005 | -6.793
-10.5 | -0.498 | 0.06508 | -0.005 | -7.65
-10 | -0.526 | 0.05942 | -0.006 | -8.859
-9.5 | -0.545 | 0.05706 | -0.006 | -9.544
-9 | -0.681 | 0.00985 | -0.012 | -69.166
-8.5 | -0.69 | 0.00821 | -0.012 | -84.116
-8 | -0.684 | 0.00789 | -0.013 | -86.708
-7.5 | -0.668 | 0.00796 | -0.014 | -83.862
-7 | -0.643 | 0.00757 | -0.014 | -84.91
-6.5 | -0.611 | 0.00722 | -0.015 | -84.581
-6 | -0.572 | 0.00695 | -0.016 | -82.229
-5.5 | -0.527 | 0.00671 | -0.016 | -78.569
-5 | -0.478 | 0.00644 | -0.017 | -74.2
-4.5 | -0.425 | 0.00629 | -0.017 | -67.574
-4 | -0.369 | 0.00609 | -0.018 | -60.625
-3.5 | -0.312 | 0.00596 | -0.019 | -52.292
-3 | -0.253 | 0.0058 | -0.019 | -43.639
-2.5 | -0.194 | 0.00565 | -0.02 | -34.236
-2 | -0.134 | 0.0045 | -0.021 | -29.703
-1.5 | -0.073 | 0.00427 | -0.021 | -17.201
-1 | -0.013 | 0.00393 | -0.022 | -3.271
-0.5 | 0.048 | 0.00387 | -0.022 | 12.34
0 | 0.108 | 0.00387 | -0.023 | 28.053
0.5 | 0.169 | 0.00391 | -0.024 | 43.242
1 | 0.229 | 0.00399 | -0.024 | 57.469
1.5 | 0.29 | 0.00435 | -0.025 | 66.609
2 | 0.349 | 0.00462 | -0.025 | 75.513
2.5 | 0.408 | 0.00577 | -0.026 | 70.787
3 | 0.467 | 0.00589 | -0.027 | 79.235
3.5 | 0.524 | 0.00607 | -0.027 | 86.394
4 | 0.58 | 0.00624 | -0.028 | 92.964
4.5 | 0.632 | 0.00649 | -0.028 | 97.404
5 | 0.681 | 0.00665 | -0.029 | 102.422
5.5 | 0.725 | 0.00692 | -0.03 | 104.747
6 | 0.764 | 0.00715 | -0.03 | 106.87
6.5 | 0.797 | 0.00754 | -0.031 | 105.717
7 | 0.821 | 0.00724 | -0.031 | 113.5
7.5 | 0.838 | 0.00752 | -0.032 | 111.399
8 | 0.845 | 0.00797 | -0.033 | 105.967
8.5 | 0.841 | 0.01014 | -0.033 | 82.963
9 | 0.817 | 0.01124 | -0.033 | 72.701
9.5 | 0.652 | 0.05715 | -0.018 | 11.404
10 | 0.623 | 0.06168 | -0.017 | 10.099
10.5 | 0.588 | 0.06493 | -0.018 | 9.054
11 | 0.545 | 0.06968 | -0.018 | 7.826
11.5 | 0.493 | 0.07355 | -0.018 | 6.697
12 | 0.425 | 0.07859 | -0.018 | 5.404
12.5 | 0.351 | 0.08363 | -0.018 | 4.2
13 | 0.27 | 0.09108 | -0.018 | 2.968

## 110. Re 10M Mach 0.25 (2)
BIGFOIL.COM POLAR EXPORT
NACA65-110
NACA65-110 |  |  |  | Cl Max: | 1.4039 | at alpha= | 12 | deg
XFOIL ncrit=9 |  |  |  | L/D Max: | 114.921 | at alpha= | 8 | deg
Re: | 10000000 |  |  | Cd Min: | 0.20891 | at alpha= | 17 | deg
Mach: | 0.25 |  |  | Cl=0 at alpha= | -0.83591 | deg
|  |  |  | @ Cl=0.1, Cd= | 0.0033161
|  |  |  | @ Cl=0.4, Cd= | 0.0055761
|  |  |  | @ Cl=0.6, Cd= | 0.0062703
alpha (deg) | Cl | Cd | Cm | Cl/Cd
-17 | -0.7119 | 0.20081 | 0.0378 | -3.5451
-16.5 | -0.6973 | 0.19258 | 0.0332 | -3.6208
-16 | -0.7021 | 0.17631 | 0.0264 | -3.9822
-15.5 | -0.6893 | 0.16827 | 0.0219 | -4.0964
-15 | -0.797 | 0.12661 | 0.0008 | -6.2949
-14.5 | -0.8638 | 0.10276 | -0.0136 | -8.406
-14 | -0.9738 | 0.06669 | -0.0391 | -14.6019
-13.5 | -0.9687 | 0.0599 | -0.0443 | -16.172
-13 | -1.0316 | 0.04636 | -0.0517 | -22.2519
-12.5 | -1.1229 | 0.03466 | -0.0489 | -32.3976
-12 | -1.1957 | 0.02492 | -0.0381 | -47.9815
-11.5 | -1.1825 | 0.01926 | -0.0341 | -61.3967
-11 | -1.1628 | 0.01438 | -0.0292 | -80.8623
-10.5 | -1.1178 | 0.01243 | -0.0264 | -89.9276
-10 | -1.0661 | 0.01117 | -0.0244 | -95.4432
-9.5 | -1.0118 | 0.01022 | -0.0229 | -99.002
-9 | -0.9556 | 0.00953 | -0.0217 | -100.2728
-8.5 | -0.8986 | 0.00894 | -0.0208 | -100.5145
-8 | -0.8405 | 0.0085 | -0.0202 | -98.8824
-7.5 | -0.784 | 0.00782 | -0.0194 | -100.2558
-7 | -0.7263 | 0.00733 | -0.019 | -99.0859
-6.5 | -0.6678 | 0.00697 | -0.0187 | -95.8106
-6 | -0.6089 | 0.0067 | -0.0187 | -90.8806
-5 | -0.4914 | 0.0061 | -0.0187 | -80.5574
-4 | -0.373 | 0.00568 | -0.0191 | -65.669
-3 | -0.2546 | 0.00534 | -0.0198 | -47.6779
-2.5 | -0.1952 | 0.0052 | -0.0202 | -37.5385
-2 | -0.136 | 0.00504 | -0.0207 | -26.9841
-1.5 | -0.0774 | 0.00476 | -0.0211 | -16.2605
-1 | -0.0191 | 0.00436 | -0.0217 | -4.3807
-0.5 | 0.0391 | 0.00391 | -0.0223 | 10
0 | 0.097 | 0.0033 | -0.0229 | 29.3939
0.5 | 0.1546 | 0.00361 | -0.0233 | 42.8255
1 | 0.2098 | 0.00437 | -0.0234 | 48.0092
1.5 | 0.267 | 0.00482 | -0.0237 | 55.3942
2 | 0.3245 | 0.00522 | -0.024 | 62.1648
2.5 | 0.3826 | 0.00552 | -0.0242 | 69.3116
3 | 0.4415 | 0.00571 | -0.0246 | 77.3205
3.5 | 0.5003 | 0.00591 | -0.0248 | 84.6531
4 | 0.5591 | 0.00611 | -0.0251 | 91.5057
4.5 | 0.6178 | 0.00634 | -0.0252 | 97.4448
5 | 0.6763 | 0.0066 | -0.0253 | 102.4697
6 | 0.793 | 0.00719 | -0.0251 | 110.2921
6.5 | 0.8509 | 0.00754 | -0.0249 | 112.8515
7 | 0.9081 | 0.00801 | -0.0244 | 113.3708
7.5 | 0.9653 | 0.00848 | -0.0238 | 113.8325
8 | 1.0228 | 0.0089 | -0.0232 | 114.9213
8.5 | 1.0795 | 0.00943 | -0.0223 | 114.4751
9 | 1.1351 | 0.0101 | -0.0211 | 112.3861
9.5 | 1.1885 | 0.01103 | -0.0195 | 107.7516
10 | 1.2385 | 0.01234 | -0.0174 | 100.3647
10.5 | 1.2904 | 0.01337 | -0.0154 | 96.5146
11 | 1.3374 | 0.01476 | -0.0126 | 90.6098
11.5 | 1.3764 | 0.0166 | -0.0085 | 82.9157
12 | 1.4039 | 0.02012 | -0.0039 | 69.7763
12.5 | 1.4024 | 0.02568 | 0.003 | 54.6106
13 | 1.3643 | 0.03111 | 0.0136 | 43.8541
13.5 | 1.3077 | 0.03928 | 0.0198 | 33.2918
14 | 1.2587 | 0.04864 | 0.0205 | 25.8779
14.5 | 1.2146 | 0.05976 | 0.0164 | 20.3246
15 | 1.1812 | 0.07217 | 0.0088 | 16.3669
15.5 | 1.1564 | 0.08679 | -0.0022 | 13.3241
16 | 1.0582 | 0.12238 | -0.0259 | 8.6468
16.5 | 0.9063 | 0.1729 | -0.0579 | 5.2418
17 | 0.8488 | 0.20891 | -0.0753 | 4.063

## 111. Re 10M Mach 0.50 (1)
BIGFOIL.COM POLAR EXPORT
NACA65-110
NACA65-110 |  |  |  | Cl Max: | 1.112 | at alpha= | 20 | deg
JavaFoil+Calcfoil stall+Eppler ext transition |  |  |  | L/D Max: | 105.27 | at alpha= | 4.5 | deg
Re: | 10000000 |  |  | Cd Min: | 0.00388 | at alpha= | 0 | deg
Mach: | 0.5 |  |  | Cl=0 at alpha= | -0.89552 | deg
|  |  |  | @ Cl=0.1, Cd= | 0.0038831
|  |  |  | @ Cl=0.4, Cd= | 0.041385
|  |  |  | @ Cl=0.6, Cd= | 0.025882
alpha (deg) | Cl | Cd | Cm | Cl/Cd
-20 | -1.019 | 0.14645 | 0.001 | -6.959
-19.5 | -0.999 | 0.14449 | 0 | -6.913
-19 | -0.973 | 0.13813 | 0 | -7.041
-18.5 | -0.943 | 0.13356 | -0.001 | -7.063
-18 | -0.915 | 0.1311 | -0.001 | -6.978
-17.5 | -0.888 | 0.12442 | -0.001 | -7.136
-17 | -0.862 | 0.11754 | -0.002 | -7.333
-16.5 | -0.838 | 0.11693 | -0.002 | -7.167
-16 | -0.809 | 0.11319 | -0.002 | -7.149
-15.5 | -0.785 | 0.10439 | -0.003 | -7.52
-15 | -0.761 | 0.09527 | -0.003 | -7.991
-14.5 | -0.741 | 0.08445 | -0.004 | -8.777
-14 | -0.703 | 0.09847 | -0.004 | -7.137
-13.5 | -0.678 | 0.08987 | -0.004 | -7.541
-13 | -0.654 | 0.08015 | -0.005 | -8.165
-12.5 | -0.641 | 0.06529 | -0.006 | -9.811
-12 | -0.702 | 0.01824 | -0.009 | -38.494
-11.5 | -0.568 | 0.08142 | -0.005 | -6.977
-11 | -0.543 | 0.07176 | -0.005 | -7.562
-10.5 | -0.518 | 0.06447 | -0.006 | -8.029
-10 | -0.591 | 0.01283 | -0.012 | -46.037
-9.5 | -0.565 | 0.01126 | -0.012 | -50.204
-9 | -0.535 | 0.01054 | -0.013 | -50.756
-8.5 | -0.408 | 0.05561 | -0.007 | -7.332
-8 | -0.382 | 0.05094 | -0.007 | -7.49
-7.5 | -0.436 | 0.00966 | -0.015 | -45.137
-7 | -0.406 | 0.00805 | -0.016 | -50.409
-6.5 | -0.301 | 0.04248 | -0.008 | -7.091
-6 | -0.382 | 0.04022 | -0.008 | -9.499
-5.5 | -0.532 | 0.00754 | -0.018 | -70.534
-5 | -0.509 | 0.00708 | -0.019 | -71.854
-4.5 | -0.464 | 0.00675 | -0.019 | -68.682
-4 | -0.407 | 0.00623 | -0.02 | -65.343
-3.5 | -0.345 | 0.00598 | -0.021 | -57.766
-3 | -0.281 | 0.0058 | -0.022 | -48.54
-2.5 | -0.216 | 0.00562 | -0.022 | -38.408
-2 | -0.149 | 0.00542 | -0.023 | -27.538
-1.5 | -0.082 | 0.0043 | -0.024 | -19.06
-1 | -0.014 | 0.00392 | -0.024 | -3.666
-0.5 | 0.053 | 0.00389 | -0.025 | 13.731
0 | 0.121 | 0.00388 | -0.026 | 31.279
0.5 | 0.189 | 0.00391 | -0.026 | 48.371
1 | 0.256 | 0.00404 | -0.027 | 63.481
1.5 | 0.323 | 0.00445 | -0.028 | 72.599
2 | 0.39 | 0.00482 | -0.028 | 80.932
2.5 | 0.455 | 0.00595 | -0.029 | 76.442
3 | 0.519 | 0.00622 | -0.03 | 83.482
3.5 | 0.581 | 0.00641 | -0.03 | 90.586
4 | 0.638 | 0.00672 | -0.031 | 94.863
4.5 | 0.685 | 0.0065 | -0.032 | 105.27
5 | 0.715 | 0.00686 | -0.032 | 104.263
5.5 | 0.711 | 0.00736 | -0.033 | 96.579
6 | 0.369 | 0.03941 | -0.017 | 9.37
6.5 | 0.395 | 0.04268 | -0.017 | 9.257
7 | 0.521 | 0.01005 | -0.035 | 51.86
7.5 | 0.553 | 0.01078 | -0.036 | 51.295
8 | 0.473 | 0.05497 | -0.016 | 8.6
8.5 | 0.5 | 0.05522 | -0.018 | 9.057
9 | 0.648 | 0.0118 | -0.037 | 54.934
9.5 | 0.678 | 0.01274 | -0.038 | 53.226
10 | 0.7 | 0.01468 | -0.038 | 47.724
10.5 | 0.608 | 0.0665 | -0.021 | 9.138
11 | 0.632 | 0.07469 | -0.02 | 8.457
11.5 | 0.796 | 0.01572 | -0.04 | 50.618
12 | 0.805 | 0.02103 | -0.039 | 38.258
12.5 | 0.723 | 0.07318 | -0.027 | 9.88
13 | 0.741 | 0.08364 | -0.025 | 8.863
13.5 | 0.765 | 0.09235 | -0.024 | 8.281
14 | 0.823 | 0.06852 | -0.032 | 12.012
14.5 | 0.823 | 0.09114 | -0.027 | 9.032
15 | 0.842 | 0.10262 | -0.025 | 8.207
15.5 | 0.869 | 0.10993 | -0.026 | 7.909
16 | 0.897 | 0.11473 | -0.027 | 7.814
16.5 | 0.918 | 0.11557 | -0.026 | 7.944
17 | 0.945 | 0.12238 | -0.027 | 7.718
17.5 | 0.973 | 0.12524 | -0.028 | 7.768
18 | 1.003 | 0.12869 | -0.03 | 7.795
18.5 | 1.029 | 0.13526 | -0.031 | 7.606
19 | 1.046 | 0.13782 | -0.029 | 7.592
19.5 | 1.076 | 0.13957 | -0.031 | 7.711
20 | 1.112 | 0.13653 | -0.033 | 8.147

## 112. Re 10M Mach 0.50 (2)
BIGFOIL.COM POLAR EXPORT
NACA65-110
NACA65-110 |  |  |  | Cl Max: | 1.0312 | at alpha= | 20 | deg
XFOIL ncrit=9 |  |  |  | L/D Max: | 104.682 | at alpha= | 5 | deg
Re: | 10000000 |  |  | Cd Min: | 0.29347 | at alpha= | 20 | deg
Mach: | 0.5 |  |  | Cl=0 at alpha= | -0.83511 | deg
|  |  |  | @ Cl=0.1, Cd= | 0.0033654
|  |  |  | @ Cl=0.4, Cd= | 0.0056311
|  |  |  | @ Cl=0.6, Cd= | 0.0063659
alpha (deg) | Cl | Cd | Cm | Cl/Cd
-20 | -0.8809 | 0.27627 | 0.0807 | -3.1885
-19.5 | -0.8593 | 0.26739 | 0.0753 | -3.2137
-19 | -0.8378 | 0.25854 | 0.07 | -3.2405
-18.5 | -0.8163 | 0.24954 | 0.0647 | -3.2712
-18 | -0.7951 | 0.24054 | 0.0594 | -3.3055
-17.5 | -0.7743 | 0.23135 | 0.0542 | -3.3469
-17 | -0.7558 | 0.22089 | 0.0489 | -3.4216
-16.5 | -0.7364 | 0.21151 | 0.0437 | -3.4816
-16 | -0.7152 | 0.20366 | 0.0388 | -3.5117
-15.5 | -0.6944 | 0.1955 | 0.0339 | -3.5519
-15 | -0.6759 | 0.18636 | 0.0289 | -3.6269
-14.5 | -0.6587 | 0.17695 | 0.0239 | -3.7225
-14 | -0.6428 | 0.16756 | 0.0189 | -3.8362
-13.5 | -0.6315 | 0.15678 | 0.0135 | -4.0279
-13 | -0.6197 | 0.14708 | 0.0086 | -4.2134
-12.5 | -0.6089 | 0.1377 | 0.0038 | -4.4219
-12 | -0.6023 | 0.12786 | -0.001 | -4.7106
-11.5 | -0.5923 | 0.11963 | -0.0048 | -4.9511
-11 | -0.5889 | 0.11074 | -0.0085 | -5.3179
-9.5 | -0.6093 | 0.07749 | -0.0269 | -7.863
-9 | -0.6002 | 0.06028 | -0.0485 | -9.9569
-8.5 | -0.6289 | 0.0502 | -0.0548 | -12.5279
-8 | -0.6632 | 0.04321 | -0.0546 | -15.3483
-7.5 | -0.6955 | 0.03711 | -0.0485 | -18.7416
-7 | -0.7084 | 0.02899 | -0.0434 | -24.436
-6.5 | -0.7071 | 0.01987 | -0.0377 | -35.5863
-6 | -0.6801 | 0.01211 | -0.0325 | -56.1602
-5.5 | -0.633 | 0.00802 | -0.0279 | -78.9277
-5 | -0.567 | 0.00696 | -0.0256 | -81.4655
-4.5 | -0.4982 | 0.00636 | -0.0242 | -78.3333
-4 | -0.4285 | 0.00604 | -0.0235 | -70.9437
-3.5 | -0.3595 | 0.00576 | -0.0231 | -62.4132
-3 | -0.2908 | 0.00556 | -0.023 | -52.3022
-2.5 | -0.2226 | 0.00536 | -0.0231 | -41.5299
-2 | -0.1546 | 0.00519 | -0.0234 | -29.7881
-1.5 | -0.0874 | 0.00495 | -0.0238 | -17.6566
-1 | -0.0216 | 0.00447 | -0.0242 | -4.8322
0 | 0.1094 | 0.00328 | -0.0256 | 33.3537
0.5 | 0.1755 | 0.0035 | -0.026 | 50.1429
1.5 | 0.3 | 0.00502 | -0.0259 | 59.761
2 | 0.3648 | 0.0055 | -0.0259 | 66.3273
2.5 | 0.4319 | 0.00575 | -0.0259 | 75.113
3.5 | 0.5679 | 0.00623 | -0.0256 | 91.1557
4 | 0.6364 | 0.00652 | -0.0251 | 97.6074
4.5 | 0.7052 | 0.00687 | -0.0241 | 102.6492
5 | 0.7736 | 0.00739 | -0.0225 | 104.682
5.5 | 0.8399 | 0.00824 | -0.02 | 101.9296
6 | 0.8934 | 0.01051 | -0.0152 | 85.0048
6.5 | 0.9197 | 0.018 | -0.0084 | 51.0944
7 | 0.9245 | 0.02701 | -0.001 | 34.2281
7.5 | 0.9145 | 0.03502 | 0.0059 | 26.1136
8 | 0.8817 | 0.04143 | 0.0142 | 21.2817
8.5 | 0.8504 | 0.04757 | 0.018 | 17.8768
9 | 0.8136 | 0.05668 | 0.0155 | 14.3543
10 | 0.7678 | 0.08451 | -0.0055 | 9.0853
10.5 | 0.7562 | 0.09787 | -0.0143 | 7.7266
11 | 0.7491 | 0.11063 | -0.0222 | 6.7712
11.5 | 0.7569 | 0.12046 | -0.0281 | 6.2834
12 | 0.7552 | 0.13326 | -0.0356 | 5.6671
12.5 | 0.7619 | 0.14446 | -0.042 | 5.2741
13 | 0.7688 | 0.15625 | -0.0487 | 4.9203
13.5 | 0.7785 | 0.16782 | -0.0551 | 4.6389
14 | 0.7914 | 0.17892 | -0.0612 | 4.4232
14.5 | 0.8077 | 0.18916 | -0.0669 | 4.2699
15 | 0.8262 | 0.19859 | -0.0724 | 4.1603
15.5 | 0.8466 | 0.20722 | -0.0777 | 4.0855
16 | 0.8646 | 0.21728 | -0.0835 | 3.9792
16.5 | 0.8841 | 0.22734 | -0.0892 | 3.8889
17 | 0.9033 | 0.2377 | -0.095 | 3.8002
17.5 | 0.9238 | 0.24773 | -0.1007 | 3.7291
18 | 0.9448 | 0.25747 | -0.1064 | 3.6696
18.5 | 0.9661 | 0.26684 | -0.112 | 3.6205
19 | 0.9876 | 0.27616 | -0.1177 | 3.5762
19.5 | 1.0092 | 0.28493 | -0.1233 | 3.5419
20 | 1.0312 | 0.29347 | -0.1289 | 3.5138

## 113. Re 12M Mach 0.00 (1)
BIGFOIL.COM POLAR EXPORT
NACA65-110
NACA65-110 |  |  |  | Cl Max: | 0.909 | at alpha= | 9.5 | deg
JavaFoil+Calcfoil stall+Eppler ext transition |  |  |  | L/D Max: | 118.587 | at alpha= | 8 | deg
Re: | 12000000 |  |  | Cd Min: | 0.00394 | at alpha= | 0 | deg
Mach: | 0 |  |  | Cl=0 at alpha= | -0.89655 | deg
|  |  |  | @ Cl=0.1, Cd= | 0.0039409
|  |  |  | @ Cl=0.4, Cd= | 0.0055791
|  |  |  | @ Cl=0.6, Cd= | 0.09791
alpha (deg) | Cl | Cd | Cm | Cl/Cd
-15 | -0.501 | 0.10114 | -0.002 | -4.955
-14.5 | -0.524 | 0.09565 | -0.003 | -5.477
-14 | -0.542 | 0.09082 | -0.003 | -5.973
-13.5 | -0.559 | 0.08843 | -0.003 | -6.321
-13 | -0.576 | 0.08308 | -0.003 | -6.931
-12.5 | -0.591 | 0.07804 | -0.004 | -7.57
-12 | -0.606 | 0.07068 | -0.004 | -8.573
-11.5 | -0.614 | 0.06857 | -0.005 | -8.953
-11 | -0.621 | 0.06389 | -0.005 | -9.725
-10.5 | -0.76 | 0.01041 | -0.01 | -73.006
-10 | -0.765 | 0.00962 | -0.01 | -79.562
-9.5 | -0.76 | 0.00839 | -0.011 | -90.511
-9 | -0.748 | 0.00841 | -0.011 | -88.919
-8.5 | -0.73 | 0.00802 | -0.012 | -91.088
-8 | -0.707 | 0.00765 | -0.013 | -92.435
-7.5 | -0.678 | 0.00733 | -0.013 | -92.448
-7 | -0.644 | 0.00712 | -0.014 | -90.446
-6.5 | -0.605 | 0.00688 | -0.014 | -88.008
-6 | -0.562 | 0.00661 | -0.015 | -85.107
-5.5 | -0.515 | 0.00641 | -0.016 | -80.449
-5 | -0.466 | 0.00623 | -0.016 | -74.755
-4.5 | -0.413 | 0.00602 | -0.017 | -68.697
-4 | -0.358 | 0.0059 | -0.017 | -60.784
-3.5 | -0.302 | 0.00578 | -0.018 | -52.293
-3 | -0.245 | 0.00562 | -0.019 | -43.667
-2.5 | -0.188 | 0.00555 | -0.019 | -33.788
-2 | -0.129 | 0.00481 | -0.02 | -26.933
-1.5 | -0.071 | 0.00436 | -0.02 | -16.289
-1 | -0.012 | 0.00442 | -0.021 | -2.815
-0.5 | 0.046 | 0.00395 | -0.022 | 11.712
0 | 0.105 | 0.00394 | -0.022 | 26.669
0.5 | 0.164 | 0.00403 | -0.023 | 40.596
1 | 0.222 | 0.00427 | -0.023 | 51.956
1.5 | 0.28 | 0.00448 | -0.024 | 62.617
2 | 0.338 | 0.00471 | -0.025 | 71.817
2.5 | 0.396 | 0.00557 | -0.025 | 71.041
3 | 0.453 | 0.0057 | -0.026 | 79.36
3.5 | 0.508 | 0.00584 | -0.026 | 87.039
4 | 0.563 | 0.00604 | -0.027 | 93.162
4.5 | 0.615 | 0.00615 | -0.028 | 100.029
5 | 0.664 | 0.00638 | -0.028 | 104.104
5.5 | 0.71 | 0.00659 | -0.029 | 107.731
6 | 0.753 | 0.0068 | -0.029 | 110.758
6.5 | 0.791 | 0.00706 | -0.03 | 112.04
7 | 0.825 | 0.00737 | -0.03 | 111.862
7.5 | 0.853 | 0.00761 | -0.031 | 112.145
8 | 0.876 | 0.00738 | -0.032 | 118.587
8.5 | 0.893 | 0.00765 | -0.032 | 116.602
9 | 0.904 | 0.00799 | -0.033 | 113.116
9.5 | 0.909 | 0.00825 | -0.033 | 110.168
10 | 0.908 | 0.01045 | -0.034 | 86.904
10.5 | 0.9 | 0.01122 | -0.034 | 80.176
11 | 0.878 | 0.01268 | -0.034 | 69.218
11.5 | 0.714 | 0.06772 | -0.02 | 10.546
12 | 0.69 | 0.07313 | -0.02 | 9.437
12.5 | 0.664 | 0.07905 | -0.019 | 8.394
13 | 0.638 | 0.08167 | -0.02 | 7.813
13.5 | 0.609 | 0.0877 | -0.02 | 6.942
14 | 0.579 | 0.09272 | -0.02 | 6.248
14.5 | 0.55 | 0.09791 | -0.02 | 5.62

## 114. Re 12M Mach 0.00 (2)
BIGFOIL.COM POLAR EXPORT
NACA65-110
NACA65-110 |  |  |  | Cl Max: | 1.7269 | at alpha= | 18.5 | deg
XFOIL ncrit=9 |  |  |  | L/D Max: | 124.167 | at alpha= | 9 | deg
Re: | 12000000 |  |  | Cd Min: | 0.0515 | at alpha= | 20 | deg
Mach: | 0 |  |  | Cl=0 at alpha= | -0.83834 | deg
|  |  |  | @ Cl=0.1, Cd= | 0.0034526
|  |  |  | @ Cl=0.4, Cd= | 0.005424
|  |  |  | @ Cl=0.6, Cd= | 0.0060842
alpha (deg) | Cl | Cd | Cm | Cl/Cd
-20 | -1.6095 | 0.04321 | -0.0466 | -37.2483
-19.5 | -1.6307 | 0.03624 | -0.0475 | -44.9972
-19 | -1.6395 | 0.03126 | -0.0467 | -52.4472
-18.5 | -1.6328 | 0.02809 | -0.045 | -58.1274
-18 | -1.6283 | 0.02509 | -0.0423 | -64.8984
-17.5 | -1.6174 | 0.0229 | -0.039 | -70.6288
-17 | -1.6054 | 0.02109 | -0.0349 | -76.1214
-16.5 | -1.5923 | 0.01985 | -0.0295 | -80.2166
-16 | -1.5656 | 0.01866 | -0.0261 | -83.9014
-15.5 | -1.5305 | 0.01755 | -0.024 | -87.208
-15 | -1.4923 | 0.01649 | -0.0223 | -90.4973
-14.5 | -1.4503 | 0.01561 | -0.021 | -92.9084
-13.5 | -1.3625 | 0.01382 | -0.0188 | -98.589
-13 | -1.3166 | 0.01298 | -0.018 | -101.433
-12.5 | -1.2665 | 0.01227 | -0.0179 | -103.2192
-12 | -1.2167 | 0.01151 | -0.0176 | -105.7081
-11.5 | -1.1702 | 0.01072 | -0.0166 | -109.1604
-11 | -1.1219 | 0.00995 | -0.0159 | -112.7538
-10.5 | -1.0711 | 0.0094 | -0.0156 | -113.9468
-10 | -1.0187 | 0.00899 | -0.0155 | -113.3148
-9.5 | -0.9657 | 0.00861 | -0.0154 | -112.1603
-9 | -0.9122 | 0.00825 | -0.0155 | -110.5697
-8 | -0.8045 | 0.00751 | -0.0157 | -107.1238
-7.5 | -0.7503 | 0.00709 | -0.0157 | -105.8251
-7 | -0.6956 | 0.00676 | -0.0159 | -102.8994
-6.5 | -0.64 | 0.00652 | -0.0162 | -98.1595
-5.5 | -0.5284 | 0.00605 | -0.0169 | -87.3388
-5 | -0.4723 | 0.00581 | -0.0172 | -81.2909
-4.5 | -0.4158 | 0.00565 | -0.0177 | -73.5929
-3.5 | -0.3024 | 0.00531 | -0.0185 | -56.9492
-3 | -0.2454 | 0.00514 | -0.019 | -47.7432
-2.5 | -0.1884 | 0.00504 | -0.0195 | -37.381
-2 | -0.1315 | 0.00491 | -0.02 | -26.7821
-1.5 | -0.0748 | 0.00468 | -0.0204 | -15.9829
-1 | -0.0183 | 0.00436 | -0.021 | -4.1972
-0.5 | 0.0383 | 0.00406 | -0.0215 | 9.4335
0 | 0.0938 | 0.0034 | -0.0222 | 27.5882
0.5 | 0.148 | 0.00386 | -0.0225 | 38.342
1 | 0.2026 | 0.00441 | -0.0228 | 45.941
1.5 | 0.2582 | 0.00477 | -0.0231 | 54.13
2 | 0.3141 | 0.0051 | -0.0234 | 61.5882
2.5 | 0.3703 | 0.00534 | -0.0238 | 69.3446
3 | 0.4269 | 0.0055 | -0.0242 | 77.6182
3.5 | 0.4834 | 0.00569 | -0.0246 | 84.9561
5 | 0.652 | 0.00626 | -0.0257 | 104.1534
5.5 | 0.7074 | 0.00655 | -0.0259 | 108
6 | 0.763 | 0.00677 | -0.0262 | 112.7031
6.5 | 0.8182 | 0.00702 | -0.0264 | 116.5527
7 | 0.8726 | 0.00737 | -0.0265 | 118.3989
9 | 1.0877 | 0.00876 | -0.0267 | 124.1667
9.5 | 1.14 | 0.00921 | -0.0265 | 123.7785
10 | 1.1907 | 0.00982 | -0.0261 | 121.2525
12 | 1.3835 | 0.01203 | -0.0227 | 115.0042
12.5 | 1.4322 | 0.01269 | -0.0222 | 112.8605
13 | 1.4791 | 0.01341 | -0.0214 | 110.2983
13.5 | 1.5246 | 0.01417 | -0.0205 | 107.5935
14 | 1.5682 | 0.01502 | -0.0192 | 104.4075
14.5 | 1.609 | 0.01601 | -0.0177 | 100.4997
15 | 1.6435 | 0.01738 | -0.0152 | 94.5627
15.5 | 1.6739 | 0.01883 | -0.0123 | 88.8954
16.5 | 1.6949 | 0.02235 | -0.0007 | 75.8345
17 | 1.7029 | 0.02469 | 0.0039 | 68.9712
17.5 | 1.7159 | 0.02692 | 0.0071 | 63.7407
18 | 1.7204 | 0.03008 | 0.0102 | 57.1941
18.5 | 1.7269 | 0.03339 | 0.0122 | 51.7191
19 | 1.7218 | 0.03816 | 0.0137 | 45.1205
19.5 | 1.7196 | 0.04309 | 0.0139 | 39.9072
20 | 1.6933 | 0.0515 | 0.0126 | 32.8796

## 115. Re 12M Mach 0.10 (1)
BIGFOIL.COM POLAR EXPORT
NACA65-110
NACA65-110 |  |  |  | Cl Max: | 0.898 | at alpha= | 9.5 | deg
JavaFoil+Calcfoil stall+Eppler ext transition |  |  |  | L/D Max: | 120.687 | at alpha= | 7.5 | deg
Re: | 12000000 |  |  | Cd Min: | 0.00394 | at alpha= | 0 | deg
Mach: | 0.1 |  |  | Cl=0 at alpha= | -0.89167 | deg
|  |  |  | @ Cl=0.1, Cd= | 0.0039431
|  |  |  | @ Cl=0.4, Cd= | 0.0056132
|  |  |  | @ Cl=0.6, Cd= | 0.09968
alpha (deg) | Cl | Cd | Cm | Cl/Cd
-15 | -0.459 | 0.1014 | -0.002 | -4.526
-14.5 | -0.485 | 0.09604 | -0.003 | -5.045
-14 | -0.506 | 0.09227 | -0.003 | -5.482
-13.5 | -0.526 | 0.08871 | -0.003 | -5.934
-13 | -0.547 | 0.0832 | -0.004 | -6.571
-12.5 | -0.564 | 0.07904 | -0.004 | -7.141
-12 | -0.582 | 0.07211 | -0.004 | -8.074
-11.5 | -0.594 | 0.06997 | -0.004 | -8.484
-11 | -0.604 | 0.06521 | -0.005 | -9.265
-10.5 | -0.723 | 0.01317 | -0.009 | -54.926
-10 | -0.752 | 0.00978 | -0.01 | -76.938
-9.5 | -0.75 | 0.00807 | -0.011 | -92.969
-9 | -0.742 | 0.00848 | -0.011 | -87.456
-8.5 | -0.726 | 0.0081 | -0.012 | -89.723
-8 | -0.705 | 0.00773 | -0.013 | -91.223
-7.5 | -0.677 | 0.00741 | -0.013 | -91.381
-7 | -0.644 | 0.00719 | -0.014 | -89.686
-6.5 | -0.606 | 0.00687 | -0.015 | -88.232
-6 | -0.564 | 0.00661 | -0.015 | -85.244
-5.5 | -0.517 | 0.00641 | -0.016 | -80.754
-5 | -0.468 | 0.00621 | -0.016 | -75.271
-4.5 | -0.415 | 0.00608 | -0.017 | -68.281
-4 | -0.36 | 0.00588 | -0.018 | -61.253
-3.5 | -0.304 | 0.00576 | -0.018 | -52.703
-3 | -0.246 | 0.00559 | -0.019 | -44.05
-2.5 | -0.188 | 0.00551 | -0.019 | -34.185
-2 | -0.13 | 0.00483 | -0.02 | -26.918
-1.5 | -0.071 | 0.00438 | -0.021 | -16.315
-1 | -0.013 | 0.00445 | -0.021 | -2.813
-0.5 | 0.047 | 0.00397 | -0.022 | 11.714
0 | 0.106 | 0.00394 | -0.022 | 26.803
0.5 | 0.165 | 0.00404 | -0.023 | 40.759
1 | 0.223 | 0.00428 | -0.024 | 52.171
1.5 | 0.282 | 0.00448 | -0.024 | 62.858
2 | 0.34 | 0.00472 | -0.025 | 71.989
2.5 | 0.398 | 0.00561 | -0.025 | 70.925
3 | 0.455 | 0.0057 | -0.026 | 79.711
3.5 | 0.511 | 0.00589 | -0.027 | 86.777
4 | 0.566 | 0.00603 | -0.027 | 93.837
4.5 | 0.617 | 0.0062 | -0.028 | 99.624
5 | 0.667 | 0.00637 | -0.028 | 104.62
5.5 | 0.713 | 0.00664 | -0.029 | 107.422
6 | 0.755 | 0.00681 | -0.029 | 110.821
6.5 | 0.792 | 0.00712 | -0.03 | 111.264
7 | 0.825 | 0.00737 | -0.031 | 111.892
7.5 | 0.852 | 0.00706 | -0.031 | 120.687
8 | 0.873 | 0.00741 | -0.032 | 117.812
8.5 | 0.888 | 0.00771 | -0.032 | 115.07
9 | 0.896 | 0.00808 | -0.033 | 110.922
9.5 | 0.898 | 0.00829 | -0.033 | 108.4
10 | 0.894 | 0.01063 | -0.034 | 84.084
10.5 | 0.879 | 0.01153 | -0.034 | 76.22
11 | 0.798 | 0.02424 | -0.031 | 32.943
11.5 | 0.69 | 0.06931 | -0.019 | 9.96
12 | 0.663 | 0.07445 | -0.019 | 8.901
12.5 | 0.633 | 0.08006 | -0.019 | 7.901
13 | 0.602 | 0.08376 | -0.019 | 7.192
13.5 | 0.57 | 0.08878 | -0.02 | 6.421
14 | 0.537 | 0.09328 | -0.02 | 5.761
14.5 | 0.504 | 0.09968 | -0.019 | 5.06

## 116. Re 12M Mach 0.10 (2)
BIGFOIL.COM POLAR EXPORT
NACA65-110
NACA65-110 |  |  |  | Cl Max: | 1.6772 | at alpha= | 17.5 | deg
XFOIL ncrit=9 |  |  |  | L/D Max: | 123.529 | at alpha= | 9 | deg
Re: | 12000000 |  |  | Cd Min: | 0.0764 | at alpha= | 20 | deg
Mach: | 0.1 |  |  | Cl=0 at alpha= | -0.83831 | deg
|  |  |  | @ Cl=0.1, Cd= | 0.0034392
|  |  |  | @ Cl=0.4, Cd= | 0.0054177
|  |  |  | @ Cl=0.6, Cd= | 0.0060821
alpha (deg) | Cl | Cd | Cm | Cl/Cd
-20 | -1.4402 | 0.07069 | -0.0353 | -20.3735
-19.5 | -1.504 | 0.05398 | -0.0455 | -27.8622
-19 | -1.5555 | 0.04218 | -0.0501 | -36.8777
-18.5 | -1.5837 | 0.03466 | -0.0507 | -45.6924
-18 | -1.5894 | 0.03007 | -0.0493 | -52.8567
-17.5 | -1.5887 | 0.02655 | -0.0466 | -59.838
-17 | -1.5828 | 0.02384 | -0.0431 | -66.3926
-16.5 | -1.5717 | 0.02187 | -0.0387 | -71.8656
-16 | -1.5628 | 0.02034 | -0.0325 | -76.8338
-15.5 | -1.5348 | 0.01899 | -0.029 | -80.8215
-15 | -1.4996 | 0.0177 | -0.0265 | -84.7232
-14.5 | -1.4589 | 0.01668 | -0.0247 | -87.464
-14 | -1.4184 | 0.01542 | -0.0229 | -91.9844
-13.5 | -1.3725 | 0.0146 | -0.0217 | -94.0068
-13 | -1.3268 | 0.01362 | -0.0205 | -97.4156
-12.5 | -1.2786 | 0.01282 | -0.0197 | -99.7348
-12 | -1.2255 | 0.01206 | -0.0198 | -101.6169
-11.5 | -1.179 | 0.01118 | -0.0184 | -105.4562
-11 | -1.1303 | 0.01034 | -0.0175 | -109.3133
-10.5 | -1.0798 | 0.00963 | -0.0168 | -112.1288
-10 | -1.0272 | 0.00913 | -0.0165 | -112.5082
-9.5 | -0.9736 | 0.00872 | -0.0163 | -111.6514
-9 | -0.9194 | 0.00835 | -0.0163 | -110.1078
-8 | -0.8102 | 0.00762 | -0.0163 | -106.3255
-7.5 | -0.7557 | 0.00717 | -0.0162 | -105.3975
-7 | -0.7005 | 0.0068 | -0.0163 | -103.0147
-6.5 | -0.6445 | 0.00655 | -0.0165 | -98.3969
-6 | -0.5882 | 0.00633 | -0.0168 | -92.9226
-5.5 | -0.5318 | 0.00607 | -0.0171 | -87.6112
-5 | -0.4753 | 0.00582 | -0.0174 | -81.6667
-4 | -0.3615 | 0.00546 | -0.0182 | -66.2088
-3.5 | -0.3042 | 0.00531 | -0.0187 | -57.2881
-3 | -0.2469 | 0.00515 | -0.0191 | -47.9417
-2.5 | -0.1895 | 0.00504 | -0.0196 | -37.5992
-2 | -0.1323 | 0.00491 | -0.0201 | -26.945
-1 | -0.0184 | 0.00436 | -0.0211 | -4.2202
-0.5 | 0.0385 | 0.00406 | -0.0216 | 9.4828
0 | 0.0943 | 0.00339 | -0.0223 | 27.8171
0.5 | 0.1488 | 0.00386 | -0.0226 | 38.5492
1 | 0.2037 | 0.00441 | -0.0229 | 46.1905
1.5 | 0.2596 | 0.00478 | -0.0232 | 54.3096
2 | 0.3158 | 0.00511 | -0.0235 | 61.8004
2.5 | 0.3723 | 0.00534 | -0.0239 | 69.7191
3 | 0.4293 | 0.0055 | -0.0243 | 78.0545
3.5 | 0.4862 | 0.0057 | -0.0247 | 85.2982
4 | 0.543 | 0.00587 | -0.0251 | 92.5043
5 | 0.6559 | 0.00629 | -0.0257 | 104.2766
5.5 | 0.7118 | 0.00657 | -0.0259 | 108.3409
6 | 0.7679 | 0.00679 | -0.0261 | 113.0928
6.5 | 0.8235 | 0.00706 | -0.0263 | 116.6431
7 | 0.8784 | 0.00743 | -0.0263 | 118.2234
8 | 0.9876 | 0.00813 | -0.0263 | 121.476
8.5 | 1.0419 | 0.00848 | -0.0262 | 122.8656
9 | 1.0957 | 0.00887 | -0.0261 | 123.5287
9.5 | 1.1481 | 0.00939 | -0.0257 | 122.2684
10 | 1.1992 | 0.01006 | -0.0251 | 119.2048
11 | 1.3005 | 0.01128 | -0.0238 | 115.2926
11.5 | 1.3501 | 0.01181 | -0.0229 | 114.3184
12 | 1.3951 | 0.01237 | -0.0211 | 112.7809
12.5 | 1.4436 | 0.01309 | -0.0202 | 110.2827
13 | 1.4905 | 0.01391 | -0.0191 | 107.1531
13.5 | 1.5354 | 0.01483 | -0.0177 | 103.5334
14 | 1.5765 | 0.016 | -0.0158 | 98.5312
14.5 | 1.6129 | 0.01742 | -0.0133 | 92.589
15 | 1.641 | 0.0193 | -0.0097 | 85.0259
15.5 | 1.658 | 0.02077 | -0.004 | 79.8267
16 | 1.6588 | 0.02327 | 0.0027 | 71.2849
16.5 | 1.6735 | 0.02523 | 0.0067 | 66.3298
17 | 1.6697 | 0.02887 | 0.0113 | 57.8351
17.5 | 1.6772 | 0.03199 | 0.0139 | 52.4289
18 | 1.6702 | 0.03682 | 0.016 | 45.3612
18.5 | 1.667 | 0.04181 | 0.0168 | 39.8708
19 | 1.6417 | 0.04992 | 0.0157 | 32.8866
19.5 | 1.6264 | 0.058 | 0.013 | 28.0414
20 | 1.554 | 0.0764 | 0.0031 | 20.3403

## 117. Re 12M Mach 0.25 (1)
BIGFOIL.COM POLAR EXPORT
NACA65-110
NACA65-110 |  |  |  | Cl Max: | 0.845 | at alpha= | 8 | deg
JavaFoil+Calcfoil stall+Eppler ext transition |  |  |  | L/D Max: | 116.188 | at alpha= | 7 | deg
Re: | 12000000 |  |  | Cd Min: | 0.00394 | at alpha= | -0.5 | deg
Mach: | 0.25 |  |  | Cl=0 at alpha= | -0.89344 | deg
|  |  |  | @ Cl=0.1, Cd= | 0.00394
|  |  |  | @ Cl=0.4, Cd= | 0.0898
|  |  |  | @ Cl=0.6, Cd= | 0.0898
alpha (deg) | Cl | Cd | Cm | Cl/Cd
-13.5 | -0.201 | 0.08739 | -0.003 | -2.301
-13 | -0.268 | 0.08411 | -0.004 | -3.186
-12.5 | -0.325 | 0.08062 | -0.004 | -4.037
-12 | -0.378 | 0.07413 | -0.004 | -5.1
-11.5 | -0.424 | 0.07175 | -0.005 | -5.908
-11 | -0.464 | 0.06801 | -0.005 | -6.829
-10.5 | -0.499 | 0.06298 | -0.005 | -7.93
-10 | -0.527 | 0.05853 | -0.006 | -9.011
-9.5 | -0.545 | 0.05624 | -0.006 | -9.699
-9 | -0.685 | 0.00943 | -0.012 | -72.683
-8.5 | -0.691 | 0.00798 | -0.012 | -86.551
-8 | -0.684 | 0.00817 | -0.013 | -83.697
-7.5 | -0.668 | 0.00772 | -0.014 | -86.485
-7 | -0.643 | 0.00742 | -0.014 | -86.645
-6.5 | -0.611 | 0.00707 | -0.015 | -86.392
-6 | -0.572 | 0.0068 | -0.016 | -84.051
-5.5 | -0.527 | 0.00657 | -0.016 | -80.225
-5 | -0.478 | 0.0063 | -0.017 | -75.817
-4.5 | -0.425 | 0.00616 | -0.017 | -69.061
-4 | -0.369 | 0.00597 | -0.018 | -61.876
-3.5 | -0.312 | 0.00583 | -0.019 | -53.47
-3 | -0.253 | 0.00568 | -0.019 | -44.572
-2.5 | -0.194 | 0.00554 | -0.02 | -34.915
-2 | -0.134 | 0.00464 | -0.021 | -28.779
-1.5 | -0.073 | 0.0044 | -0.021 | -16.684
-1 | -0.013 | 0.0042 | -0.022 | -3.06
-0.5 | 0.048 | 0.00394 | -0.022 | 12.127
0 | 0.108 | 0.00394 | -0.023 | 27.541
0.5 | 0.169 | 0.00404 | -0.024 | 41.831
1 | 0.229 | 0.00427 | -0.024 | 53.763
1.5 | 0.29 | 0.00451 | -0.025 | 64.237
2 | 0.349 | 0.00474 | -0.025 | 73.694
2.5 | 0.408 | 0.00562 | -0.026 | 72.645
3 | 0.467 | 0.00578 | -0.027 | 80.807
3.5 | 0.524 | 0.00593 | -0.027 | 88.389
4 | 0.58 | 0.00612 | -0.028 | 94.678
4.5 | 0.632 | 0.00635 | -0.028 | 99.557
5 | 0.681 | 0.0065 | -0.029 | 104.673
5.5 | 0.725 | 0.00672 | -0.03 | 107.951
6 | 0.764 | 0.00699 | -0.03 | 109.306
6.5 | 0.797 | 0.00736 | -0.031 | 108.265
7 | 0.822 | 0.00707 | -0.031 | 116.188
7.5 | 0.838 | 0.00732 | -0.032 | 114.447
8 | 0.845 | 0.00776 | -0.033 | 108.845
8.5 | 0.841 | 0.00813 | -0.033 | 103.437
9 | 0.826 | 0.01048 | -0.034 | 78.783
9.5 | 0.654 | 0.05573 | -0.019 | 11.728
10 | 0.624 | 0.06076 | -0.018 | 10.269
10.5 | 0.589 | 0.06394 | -0.019 | 9.209
11 | 0.546 | 0.06869 | -0.018 | 7.945
11.5 | 0.493 | 0.07263 | -0.019 | 6.79
12 | 0.425 | 0.07845 | -0.018 | 5.416
12.5 | 0.351 | 0.0832 | -0.019 | 4.222
13 | 0.271 | 0.0898 | -0.019 | 3.012

## 118. Re 12M Mach 0.25 (2)
BIGFOIL.COM POLAR EXPORT
NACA65-110
NACA65-110 |  |  |  | Cl Max: | 1.4441 | at alpha= | 12.5 | deg
XFOIL ncrit=9 |  |  |  | L/D Max: | 119.871 | at alpha= | 8 | deg
Re: | 12000000 |  |  | Cd Min: | 0.21092 | at alpha= | 17.5 | deg
Mach: | 0.25 |  |  | Cl=0 at alpha= | -0.83788 | deg
|  |  |  | @ Cl=0.1, Cd= | 0.0033924
|  |  |  | @ Cl=0.4, Cd= | 0.0054373
|  |  |  | @ Cl=0.6, Cd= | 0.0060948
alpha (deg) | Cl | Cd | Cm | Cl/Cd
-17 | -0.734 | 0.19006 | 0.0346 | -3.8619
-16.5 | -0.7187 | 0.18267 | 0.0301 | -3.9344
-16 | -0.7053 | 0.17481 | 0.0257 | -4.0347
-15.5 | -0.6926 | 0.16677 | 0.0212 | -4.153
-15 | -0.8 | 0.12578 | 0.0002 | -6.3603
-14.5 | -0.8594 | 0.10378 | -0.0128 | -8.281
-14 | -1.0732 | 0.05181 | -0.0506 | -20.7141
-13.5 | -1.0257 | 0.05195 | -0.0499 | -19.744
-13 | -1.1493 | 0.03534 | -0.0524 | -32.5212
-12.5 | -1.2311 | 0.02662 | -0.0414 | -46.2472
-12 | -1.2426 | 0.01984 | -0.0348 | -62.631
-11.5 | -1.2062 | 0.01661 | -0.032 | -72.6189
-11 | -1.1653 | 0.01439 | -0.0288 | -80.9798
-10.5 | -1.1233 | 0.01192 | -0.0257 | -94.2366
-10 | -1.0718 | 0.01057 | -0.0237 | -101.4002
-9.5 | -1.0166 | 0.00969 | -0.0222 | -104.9123
-9 | -0.9596 | 0.00906 | -0.0212 | -105.9161
-8.5 | -0.902 | 0.00852 | -0.0204 | -105.8685
-8 | -0.8436 | 0.0081 | -0.0198 | -104.1481
-7.5 | -0.7855 | 0.00765 | -0.0193 | -102.6797
-7 | -0.7279 | 0.00711 | -0.0188 | -102.3769
-6.5 | -0.6693 | 0.00674 | -0.0185 | -99.3027
-6 | -0.6103 | 0.00647 | -0.0185 | -94.3277
-5.5 | -0.5511 | 0.00624 | -0.0185 | -88.3173
-5 | -0.4922 | 0.00593 | -0.0186 | -83.0017
-4.5 | -0.433 | 0.00572 | -0.0188 | -75.6993
-4 | -0.3737 | 0.00554 | -0.0191 | -67.4549
-3.5 | -0.3144 | 0.00536 | -0.0194 | -58.6567
-3 | -0.255 | 0.0052 | -0.0198 | -49.0385
-2.5 | -0.1956 | 0.00507 | -0.0202 | -38.5799
-2 | -0.1364 | 0.00494 | -0.0207 | -27.6113
-1.5 | -0.0775 | 0.00473 | -0.0211 | -16.3848
-1 | -0.019 | 0.00437 | -0.0216 | -4.3478
-0.5 | 0.0396 | 0.00405 | -0.0222 | 9.7778
0 | 0.0972 | 0.00337 | -0.0229 | 28.8427
0.5 | 0.1534 | 0.00382 | -0.0232 | 40.1571
1 | 0.2097 | 0.00442 | -0.0234 | 47.4434
1.5 | 0.2672 | 0.00481 | -0.0238 | 55.5509
2.5 | 0.3836 | 0.00539 | -0.0244 | 71.1688
3 | 0.4426 | 0.00556 | -0.0247 | 79.6043
3.5 | 0.5015 | 0.00575 | -0.025 | 87.2174
4 | 0.5603 | 0.00596 | -0.0253 | 94.0101
4.5 | 0.6192 | 0.00616 | -0.0254 | 100.5195
5 | 0.6777 | 0.00643 | -0.0255 | 105.3966
6 | 0.7949 | 0.00697 | -0.0254 | 114.0459
6.5 | 0.8529 | 0.00734 | -0.0252 | 116.1989
7 | 0.9103 | 0.00779 | -0.0247 | 116.8549
7.5 | 0.9684 | 0.00815 | -0.0243 | 118.8221
8 | 1.0261 | 0.00856 | -0.0237 | 119.8715
8.5 | 1.0831 | 0.00908 | -0.0229 | 119.2841
9 | 1.1387 | 0.00977 | -0.0217 | 116.5507
9.5 | 1.1916 | 0.0108 | -0.02 | 110.3333
10 | 1.2461 | 0.01161 | -0.0184 | 107.3299
10.5 | 1.2997 | 0.01249 | -0.0166 | 104.0592
11 | 1.35 | 0.01371 | -0.0143 | 98.4683
11.5 | 1.3945 | 0.01524 | -0.011 | 91.5026
12 | 1.428 | 0.01776 | -0.0063 | 80.4054
12.5 | 1.4441 | 0.02204 | -0.0006 | 65.5218
13 | 1.4245 | 0.02716 | 0.0089 | 52.4485
13.5 | 1.3819 | 0.03316 | 0.0177 | 41.6737
14 | 1.3305 | 0.04146 | 0.0216 | 32.0912
14.5 | 1.285 | 0.05115 | 0.0208 | 25.1222
15 | 1.2474 | 0.06216 | 0.0159 | 20.0676
15.5 | 1.221 | 0.07419 | 0.008 | 16.4577
16 | 1.1804 | 0.09303 | -0.0063 | 12.6884
16.5 | 1.0925 | 0.12492 | -0.027 | 8.7456
17 | 0.9291 | 0.17781 | -0.0612 | 5.2252
17.5 | 0.8763 | 0.21092 | -0.0783 | 4.1547

## 119. Re 12M Mach 0.50 (1)
BIGFOIL.COM POLAR EXPORT
NACA65-110
NACA65-110 |  |  |  | Cl Max: | 1.104 | at alpha= | 20 | deg
JavaFoil+Calcfoil stall+Eppler ext transition |  |  |  | L/D Max: | 107.206 | at alpha= | 5 | deg
Re: | 12000000 |  |  | Cd Min: | 0.00393 | at alpha= | -0.5 | deg
Mach: | 0.5 |  |  | Cl=0 at alpha= | -0.89552 | deg
|  |  |  | @ Cl=0.1, Cd= | 0.00393
|  |  |  | @ Cl=0.4, Cd= | 0.040874
|  |  |  | @ Cl=0.6, Cd= | 0.025857
alpha (deg) | Cl | Cd | Cm | Cl/Cd
-20 | -1.021 | 0.1537 | 0.001 | -6.644
-19.5 | -1.001 | 0.14194 | 0 | -7.05
-19 | -0.976 | 0.13191 | 0 | -7.402
-18.5 | -0.946 | 0.13015 | -0.001 | -7.266
-18 | -0.916 | 0.12726 | -0.001 | -7.197
-17.5 | -0.889 | 0.12195 | -0.001 | -7.293
-17 | -0.864 | 0.11515 | -0.002 | -7.501
-16.5 | -0.839 | 0.11568 | -0.002 | -7.254
-16 | -0.811 | 0.1109 | -0.002 | -7.313
-15.5 | -0.788 | 0.10122 | -0.003 | -7.78
-15 | -0.767 | 0.08983 | -0.003 | -8.542
-14.5 | -0.765 | 0.06652 | -0.004 | -11.493
-14 | -0.704 | 0.09613 | -0.004 | -7.319
-13.5 | -0.679 | 0.08736 | -0.004 | -7.771
-13 | -0.658 | 0.07686 | -0.005 | -8.56
-12.5 | -0.697 | 0.03164 | -0.007 | -22.037
-12 | -0.709 | 0.01622 | -0.009 | -43.732
-11.5 | -0.568 | 0.07984 | -0.005 | -7.116
-11 | -0.543 | 0.07095 | -0.005 | -7.651
-10.5 | -0.519 | 0.06317 | -0.006 | -8.209
-10 | -0.594 | 0.01214 | -0.012 | -48.922
-9.5 | -0.567 | 0.01089 | -0.012 | -52.014
-9 | -0.536 | 0.01027 | -0.013 | -52.172
-8.5 | -0.408 | 0.05485 | -0.007 | -7.436
-8 | -0.382 | 0.05026 | -0.007 | -7.594
-7.5 | -0.438 | 0.00934 | -0.015 | -46.936
-7 | -0.406 | 0.00782 | -0.016 | -51.905
-6.5 | -0.301 | 0.04203 | -0.008 | -7.17
-6 | -0.382 | 0.03971 | -0.009 | -9.629
-5.5 | -0.532 | 0.00735 | -0.018 | -72.313
-5 | -0.509 | 0.0069 | -0.019 | -73.767
-4.5 | -0.464 | 0.00657 | -0.019 | -70.578
-4 | -0.407 | 0.0063 | -0.02 | -64.556
-3.5 | -0.345 | 0.00589 | -0.021 | -58.615
-3 | -0.281 | 0.00566 | -0.022 | -49.692
-2.5 | -0.216 | 0.00549 | -0.022 | -39.342
-2 | -0.149 | 0.00535 | -0.023 | -27.867
-1.5 | -0.082 | 0.00445 | -0.024 | -18.419
-1 | -0.014 | 0.00421 | -0.024 | -3.415
-0.5 | 0.053 | 0.00393 | -0.025 | 13.612
0 | 0.121 | 0.00393 | -0.026 | 30.877
0.5 | 0.189 | 0.00402 | -0.026 | 47.065
1 | 0.256 | 0.00434 | -0.027 | 58.996
1.5 | 0.323 | 0.00459 | -0.028 | 70.434
2 | 0.39 | 0.00493 | -0.028 | 79.012
2.5 | 0.455 | 0.00586 | -0.029 | 77.717
3 | 0.519 | 0.00603 | -0.03 | 86.032
3.5 | 0.581 | 0.0063 | -0.03 | 92.148
4 | 0.638 | 0.00651 | -0.031 | 98.018
4.5 | 0.685 | 0.00684 | -0.032 | 100.182
5 | 0.716 | 0.00667 | -0.032 | 107.206
5.5 | 0.711 | 0.00716 | -0.033 | 99.262
6 | 0.371 | 0.03784 | -0.019 | 9.815
6.5 | 0.395 | 0.04216 | -0.017 | 9.379
7 | 0.521 | 0.00976 | -0.035 | 53.423
7.5 | 0.553 | 0.01042 | -0.036 | 53.088
8 | 0.473 | 0.05457 | -0.016 | 8.666
8.5 | 0.5 | 0.0553 | -0.018 | 9.046
9 | 0.649 | 0.01143 | -0.037 | 56.773
9.5 | 0.679 | 0.01231 | -0.038 | 55.168
10 | 0.704 | 0.01393 | -0.038 | 50.527
10.5 | 0.609 | 0.06561 | -0.022 | 9.28
11 | 0.632 | 0.07382 | -0.021 | 8.563
11.5 | 0.798 | 0.01502 | -0.04 | 53.124
12 | 0.814 | 0.01854 | -0.04 | 43.916
12.5 | 0.741 | 0.06135 | -0.031 | 12.072
13 | 0.744 | 0.08061 | -0.026 | 9.235
13.5 | 0.766 | 0.09041 | -0.025 | 8.473
14 | 0.908 | 0.02848 | -0.04 | 31.878
14.5 | 0.835 | 0.082 | -0.03 | 10.186
15 | 0.845 | 0.09994 | -0.026 | 8.454
15.5 | 0.872 | 0.10584 | -0.027 | 8.239
16 | 0.898 | 0.1126 | -0.028 | 7.975
16.5 | 0.92 | 0.11301 | -0.027 | 8.141
17 | 0.946 | 0.11973 | -0.028 | 7.9
17.5 | 0.976 | 0.12257 | -0.029 | 7.959
18 | 1.009 | 0.12086 | -0.032 | 8.35
18.5 | 1.03 | 0.1315 | -0.031 | 7.835
19 | 1.049 | 0.14339 | -0.03 | 7.314
19.5 | 1.076 | 0.14745 | -0.031 | 7.295
20 | 1.104 | 0.15152 | -0.032 | 7.289

## 120. Re 12M Mach 0.50 (2)
BIGFOIL.COM POLAR EXPORT
NACA65-110
NACA65-110 |  |  |  | Cl Max: | 1.0319 | at alpha= | 20 | deg
XFOIL ncrit=9 |  |  |  | L/D Max: | 109.255 | at alpha= | 5 | deg
Re: | 12000000 |  |  | Cd Min: | 0.29319 | at alpha= | 20 | deg
Mach: | 0.5 |  |  | Cl=0 at alpha= | -0.83788 | deg
|  |  |  | @ Cl=0.1, Cd= | 0.0033922
|  |  |  | @ Cl=0.4, Cd= | 0.0054912
|  |  |  | @ Cl=0.6, Cd= | 0.0061793
alpha (deg) | Cl | Cd | Cm | Cl/Cd
-20 | -0.8805 | 0.27617 | 0.0805 | -3.1883
-19.5 | -0.8589 | 0.26746 | 0.0752 | -3.2113
-19 | -0.8374 | 0.25857 | 0.0698 | -3.2386
-18.5 | -0.8159 | 0.24956 | 0.0645 | -3.2694
-18 | -0.7947 | 0.2405 | 0.0593 | -3.3044
-17.5 | -0.774 | 0.2312 | 0.054 | -3.3478
-17 | -0.7558 | 0.2205 | 0.0486 | -3.4277
-16.5 | -0.7355 | 0.21163 | 0.0436 | -3.4754
-16 | -0.7158 | 0.203 | 0.0385 | -3.5261
-15.5 | -0.695 | 0.19484 | 0.0336 | -3.567
-15 | -0.6766 | 0.18564 | 0.0285 | -3.6447
-14.5 | -0.6595 | 0.17626 | 0.0235 | -3.7416
-14 | -0.6439 | 0.16683 | 0.0185 | -3.8596
-13.5 | -0.6333 | 0.15589 | 0.013 | -4.0625
-13 | -0.6219 | 0.1462 | 0.0081 | -4.2538
-12.5 | -0.6115 | 0.13682 | 0.0033 | -4.4694
-12 | -0.6072 | 0.12671 | -0.0015 | -4.792
-11.5 | -0.599 | 0.11852 | -0.0049 | -5.054
-10 | -0.6106 | 0.08955 | -0.0169 | -6.8185
-9.5 | -0.5952 | 0.07186 | -0.0388 | -8.2828
-9 | -0.6083 | 0.05936 | -0.0489 | -10.2476
-8.5 | -0.6366 | 0.04939 | -0.0553 | -12.8892
-8 | -0.6709 | 0.04266 | -0.0544 | -15.7267
-7.5 | -0.7018 | 0.03648 | -0.0483 | -19.2379
-7 | -0.7145 | 0.02825 | -0.0431 | -25.292
-6.5 | -0.7111 | 0.01935 | -0.0373 | -36.7494
-6 | -0.6875 | 0.01097 | -0.0319 | -62.6709
-5.5 | -0.6367 | 0.00757 | -0.0275 | -84.1083
-5 | -0.5692 | 0.00665 | -0.0253 | -85.594
-4.5 | -0.4996 | 0.00615 | -0.024 | -81.2358
-4 | -0.4297 | 0.00585 | -0.0234 | -73.453
-3.5 | -0.3603 | 0.00561 | -0.023 | -64.2246
-3 | -0.2915 | 0.00539 | -0.0229 | -54.0816
-2.5 | -0.223 | 0.00521 | -0.0231 | -42.8023
-2 | -0.155 | 0.00506 | -0.0234 | -30.6324
-1.5 | -0.0876 | 0.00487 | -0.0238 | -17.9877
-1 | -0.0214 | 0.00447 | -0.0242 | -4.7875
-0.5 | 0.0446 | 0.00404 | -0.0248 | 11.0396
0 | 0.1096 | 0.00328 | -0.0256 | 33.4146
0.5 | 0.1738 | 0.0037 | -0.0259 | 46.973
1 | 0.236 | 0.00448 | -0.0259 | 52.6786
1.5 | 0.3003 | 0.00499 | -0.026 | 60.1804
2 | 0.3659 | 0.00539 | -0.026 | 67.885
2.5 | 0.4333 | 0.00559 | -0.0262 | 77.5134
3 | 0.5012 | 0.00582 | -0.0261 | 86.1168
3.5 | 0.5696 | 0.00606 | -0.0259 | 93.9934
4 | 0.6384 | 0.00633 | -0.0254 | 100.8531
4.5 | 0.7073 | 0.00669 | -0.0244 | 105.725
5 | 0.7768 | 0.00711 | -0.023 | 109.2546
5.5 | 0.8446 | 0.00784 | -0.0207 | 107.7296
6 | 0.9013 | 0.00978 | -0.0162 | 92.1575
6.5 | 0.9255 | 0.01731 | -0.009 | 53.4662
7 | 0.9312 | 0.02628 | -0.0016 | 35.4338
7.5 | 0.9235 | 0.0342 | 0.0054 | 27.0029
8 | 0.8936 | 0.04066 | 0.0136 | 21.9774
8.5 | 0.8628 | 0.04646 | 0.0181 | 18.5708
9 | 0.8261 | 0.05526 | 0.0163 | 14.9493
9.5 | 0.7933 | 0.06716 | 0.0084 | 11.8121
10 | 0.7777 | 0.08227 | -0.0037 | 9.453
10.5 | 0.7656 | 0.09586 | -0.0129 | 7.9866
11 | 0.7574 | 0.10874 | -0.0211 | 6.9652
11.5 | 0.7587 | 0.12009 | -0.0279 | 6.3178
12 | 0.7604 | 0.13194 | -0.0349 | 5.7632
12.5 | 0.7664 | 0.14326 | -0.0415 | 5.3497
13 | 0.7722 | 0.15536 | -0.0483 | 4.9704
13.5 | 0.7814 | 0.16701 | -0.0549 | 4.6788
14 | 0.7938 | 0.17823 | -0.0611 | 4.4538
14.5 | 0.8099 | 0.18848 | -0.0669 | 4.297
15 | 0.8284 | 0.19789 | -0.0723 | 4.1862
15.5 | 0.8485 | 0.20665 | -0.0777 | 4.106
16 | 0.8661 | 0.2169 | -0.0836 | 3.9931
16.5 | 0.8852 | 0.2272 | -0.0893 | 3.8961
17 | 0.9041 | 0.23769 | -0.0951 | 3.8037
17.5 | 0.9245 | 0.24782 | -0.1009 | 3.7305
18 | 0.9455 | 0.25759 | -0.1066 | 3.6706
18.5 | 0.9668 | 0.26693 | -0.1122 | 3.6219
19 | 0.9883 | 0.27614 | -0.1178 | 3.579
19.5 | 1.01 | 0.28473 | -0.1234 | 3.5472
20 | 1.0319 | 0.29319 | -0.1291 | 3.5196

## 121. Re 14M Mach 0.00 (1)
BIGFOIL.COM POLAR EXPORT
NACA65-110
NACA65-110 |  |  |  | Cl Max: | 0.909 | at alpha= | 9.5 | deg
JavaFoil+Calcfoil stall+Eppler ext transition |  |  |  | L/D Max: | 121.335 | at alpha= | 8 | deg
Re: | 14000000 |  |  | Cd Min: | 0.00414 | at alpha= | 0 | deg
Mach: | 0 |  |  | Cl=0 at alpha= | -0.89655 | deg
|  |  |  | @ Cl=0.1, Cd= | 0.0041442
|  |  |  | @ Cl=0.4, Cd= | 0.0055142
|  |  |  | @ Cl=0.6, Cd= | 0.09847
alpha (deg) | Cl | Cd | Cm | Cl/Cd
-15 | -0.501 | 0.10085 | -0.002 | -4.972
-14.5 | -0.524 | 0.0947 | -0.003 | -5.537
-14 | -0.543 | 0.08992 | -0.003 | -6.037
-13.5 | -0.559 | 0.08725 | -0.003 | -6.412
-13 | -0.576 | 0.0823 | -0.004 | -7.003
-12.5 | -0.591 | 0.07732 | -0.004 | -7.644
-12 | -0.603 | 0.07314 | -0.004 | -8.25
-11.5 | -0.615 | 0.06737 | -0.005 | -9.131
-11 | -0.623 | 0.06223 | -0.005 | -10.017
-10.5 | -0.763 | 0.01009 | -0.01 | -75.545
-10 | -0.766 | 0.00853 | -0.01 | -89.797
-9.5 | -0.76 | 0.00823 | -0.011 | -92.34
-9 | -0.748 | 0.00821 | -0.011 | -91.158
-8.5 | -0.73 | 0.00788 | -0.012 | -92.681
-8 | -0.707 | 0.00751 | -0.013 | -94.103
-7.5 | -0.678 | 0.0072 | -0.013 | -94.204
-7 | -0.644 | 0.00699 | -0.014 | -92.098
-6.5 | -0.605 | 0.00674 | -0.014 | -89.753
-6 | -0.562 | 0.00648 | -0.015 | -86.702
-5.5 | -0.515 | 0.00629 | -0.016 | -81.918
-5 | -0.466 | 0.00612 | -0.016 | -76.155
-4.5 | -0.413 | 0.00592 | -0.017 | -69.876
-4 | -0.358 | 0.00579 | -0.017 | -61.922
-3.5 | -0.302 | 0.00566 | -0.018 | -53.449
-3 | -0.245 | 0.00553 | -0.019 | -44.364
-2.5 | -0.188 | 0.00547 | -0.019 | -34.309
-2 | -0.129 | 0.00487 | -0.02 | -26.559
-1.5 | -0.071 | 0.00467 | -0.02 | -15.23
-1 | -0.012 | 0.00455 | -0.021 | -2.738
-0.5 | 0.046 | 0.00419 | -0.022 | 11.046
0 | 0.105 | 0.00414 | -0.022 | 25.384
0.5 | 0.164 | 0.00423 | -0.023 | 38.721
1 | 0.222 | 0.0044 | -0.023 | 50.456
1.5 | 0.28 | 0.00456 | -0.024 | 61.481
2 | 0.338 | 0.0048 | -0.025 | 70.422
2.5 | 0.396 | 0.00551 | -0.025 | 71.758
3 | 0.453 | 0.00557 | -0.026 | 81.183
3.5 | 0.508 | 0.00575 | -0.026 | 88.434
4 | 0.563 | 0.00594 | -0.027 | 94.822
4.5 | 0.615 | 0.00606 | -0.028 | 101.469
5 | 0.664 | 0.00626 | -0.028 | 106.163
5.5 | 0.71 | 0.00647 | -0.029 | 109.869
6 | 0.753 | 0.00661 | -0.029 | 113.887
6.5 | 0.791 | 0.00692 | -0.03 | 114.284
7 | 0.825 | 0.00716 | -0.03 | 115.218
7.5 | 0.853 | 0.00745 | -0.031 | 114.523
8 | 0.876 | 0.00722 | -0.032 | 121.335
8.5 | 0.893 | 0.0075 | -0.032 | 119.079
9 | 0.904 | 0.0078 | -0.033 | 115.902
9.5 | 0.909 | 0.00805 | -0.033 | 112.987
10 | 0.909 | 0.01024 | -0.034 | 88.702
10.5 | 0.901 | 0.0109 | -0.034 | 82.685
11 | 0.885 | 0.01181 | -0.034 | 74.941
11.5 | 0.718 | 0.06525 | -0.021 | 10.999
12 | 0.69 | 0.07261 | -0.02 | 9.509
12.5 | 0.664 | 0.07784 | -0.019 | 8.533
13 | 0.639 | 0.0807 | -0.02 | 7.915
13.5 | 0.61 | 0.0862 | -0.02 | 7.072
14 | 0.58 | 0.09196 | -0.02 | 6.305
14.5 | 0.55 | 0.09847 | -0.02 | 5.587

## 122. Re 14M Mach 0.00 (2)
BIGFOIL.COM POLAR EXPORT
NACA65-110
NACA65-110 |  |  |  | Cl Max: | 1.7618 | at alpha= | 19.5 | deg
XFOIL ncrit=9 |  |  |  | L/D Max: | 127.934 | at alpha= | 9 | deg
Re: | 14000000 |  |  | Cd Min: | 0.04515 | at alpha= | 20 | deg
Mach: | 0 |  |  | Cl=0 at alpha= | -0.83803 | deg
|  |  |  | @ Cl=0.1, Cd= | 0.0040821
|  |  |  | @ Cl=0.4, Cd= | 0.0053116
|  |  |  | @ Cl=0.6, Cd= | 0.0059413
alpha (deg) | Cl | Cd | Cm | Cl/Cd
-20 | -1.6209 | 0.04187 | -0.0471 | -38.7127
-19.5 | -1.6473 | 0.03458 | -0.0476 | -47.6374
-19 | -1.6615 | 0.02935 | -0.0461 | -56.6099
-18.5 | -1.6599 | 0.02599 | -0.0438 | -63.8669
-18 | -1.6517 | 0.02348 | -0.0407 | -70.345
-17.5 | -1.6397 | 0.02153 | -0.037 | -76.1588
-17 | -1.6276 | 0.01998 | -0.0322 | -81.4615
-16.5 | -1.6108 | 0.01884 | -0.027 | -85.4989
-16 | -1.5782 | 0.01769 | -0.0246 | -89.2142
-15.5 | -1.5412 | 0.01665 | -0.0227 | -92.5646
-15 | -1.5013 | 0.01566 | -0.0212 | -95.8685
-14.5 | -1.4584 | 0.01481 | -0.02 | -98.474
-14 | -1.415 | 0.01387 | -0.0188 | -102.0187
-13.5 | -1.3687 | 0.01313 | -0.018 | -104.2422
-13 | -1.3219 | 0.01235 | -0.0173 | -107.0364
-11 | -1.1244 | 0.00975 | -0.0155 | -115.3231
-10.5 | -1.0737 | 0.00914 | -0.0152 | -117.4726
-10 | -1.0213 | 0.0087 | -0.0151 | -117.3908
-9.5 | -0.968 | 0.00833 | -0.0151 | -116.2065
-7.5 | -0.7513 | 0.00696 | -0.0156 | -107.9454
-7 | -0.6967 | 0.00659 | -0.0158 | -105.7208
-6.5 | -0.6411 | 0.00635 | -0.0161 | -100.9606
-6 | -0.5851 | 0.00614 | -0.0164 | -95.2932
-5.5 | -0.5291 | 0.00593 | -0.0168 | -89.2243
-5 | -0.473 | 0.00568 | -0.0172 | -83.2746
-4.5 | -0.4164 | 0.00552 | -0.0176 | -75.4348
-4 | -0.3597 | 0.00533 | -0.018 | -67.4859
-3 | -0.2458 | 0.00505 | -0.019 | -48.6733
-2.5 | -0.1888 | 0.00495 | -0.0195 | -38.1414
-2 | -0.1318 | 0.00484 | -0.0199 | -27.2314
-1.5 | -0.075 | 0.00464 | -0.0204 | -16.1638
-1 | -0.0184 | 0.00437 | -0.0209 | -4.2105
-0.5 | 0.0384 | 0.00415 | -0.0215 | 9.253
0.5 | 0.1473 | 0.00403 | -0.0224 | 36.5509
1 | 0.2026 | 0.00444 | -0.0228 | 45.6306
1.5 | 0.2585 | 0.00475 | -0.0232 | 54.4211
2 | 0.3145 | 0.00506 | -0.0235 | 62.1542
2.5 | 0.371 | 0.00524 | -0.0239 | 70.8015
3 | 0.4277 | 0.00538 | -0.0244 | 79.4981
3.5 | 0.4843 | 0.00555 | -0.0248 | 87.2613
4 | 0.5408 | 0.00572 | -0.0252 | 94.5455
4.5 | 0.597 | 0.00593 | -0.0255 | 100.6745
5 | 0.653 | 0.00614 | -0.0258 | 106.3518
6 | 0.7643 | 0.0066 | -0.0264 | 115.803
6.5 | 0.8196 | 0.00686 | -0.0267 | 119.4752
7 | 0.874 | 0.00722 | -0.0267 | 121.0526
8 | 0.9827 | 0.00784 | -0.027 | 125.3444
8.5 | 1.0366 | 0.00816 | -0.0271 | 127.0343
9 | 1.09 | 0.00852 | -0.0271 | 127.9343
9.5 | 1.1422 | 0.009 | -0.0269 | 126.9111
10.5 | 1.2442 | 0.01011 | -0.0262 | 123.0663
11 | 1.2948 | 0.01063 | -0.0258 | 121.8062
11.5 | 1.3448 | 0.01113 | -0.0253 | 120.8266
12 | 1.3929 | 0.01168 | -0.0245 | 119.2551
12.5 | 1.4375 | 0.0122 | -0.023 | 117.8279
13 | 1.4848 | 0.0129 | -0.0223 | 115.1008
13.5 | 1.5308 | 0.01365 | -0.0214 | 112.1465
14 | 1.5746 | 0.01451 | -0.0202 | 108.5183
14.5 | 1.6152 | 0.01556 | -0.0186 | 103.8046
15 | 1.6463 | 0.01733 | -0.0156 | 94.9971
15.5 | 1.6811 | 0.01845 | -0.0133 | 91.1165
16 | 1.7022 | 0.01972 | -0.0085 | 86.3185
16.5 | 1.718 | 0.02101 | -0.0034 | 81.7706
17 | 1.7293 | 0.02294 | 0.0013 | 75.3836
17.5 | 1.7437 | 0.02491 | 0.0049 | 70
18 | 1.7519 | 0.02758 | 0.0083 | 63.5207
18.5 | 1.7606 | 0.03047 | 0.0108 | 57.7814
19 | 1.7609 | 0.03441 | 0.0128 | 51.1741
19.5 | 1.7618 | 0.03869 | 0.0139 | 45.5363
20 | 1.7467 | 0.04515 | 0.0139 | 38.6866

## 123. Re 14M Mach 0.10 (1)
BIGFOIL.COM POLAR EXPORT
NACA65-110
NACA65-110 |  |  |  | Cl Max: | 0.898 | at alpha= | 9.5 | deg
JavaFoil+Calcfoil stall+Eppler ext transition |  |  |  | L/D Max: | 120.575 | at alpha= | 8 | deg
Re: | 14000000 |  |  | Cd Min: | 0.00414 | at alpha= | 0 | deg
Mach: | 0.1 |  |  | Cl=0 at alpha= | -0.89167 | deg
|  |  |  | @ Cl=0.1, Cd= | 0.0041451
|  |  |  | @ Cl=0.4, Cd= | 0.0055042
|  |  |  | @ Cl=0.6, Cd= | 0.09952
alpha (deg) | Cl | Cd | Cm | Cl/Cd
-15 | -0.459 | 0.10256 | -0.002 | -4.472
-14.5 | -0.485 | 0.0954 | -0.003 | -5.082
-14 | -0.506 | 0.09126 | -0.003 | -5.546
-13.5 | -0.527 | 0.08765 | -0.003 | -6.01
-13 | -0.547 | 0.08256 | -0.004 | -6.625
-12.5 | -0.565 | 0.07831 | -0.004 | -7.212
-12 | -0.583 | 0.07083 | -0.004 | -8.237
-11.5 | -0.594 | 0.06927 | -0.005 | -8.579
-11 | -0.606 | 0.06399 | -0.005 | -9.464
-10.5 | -0.741 | 0.01063 | -0.01 | -69.758
-10 | -0.753 | 0.00953 | -0.01 | -79.076
-9.5 | -0.751 | 0.0083 | -0.011 | -90.468
-9 | -0.742 | 0.00828 | -0.011 | -89.662
-8.5 | -0.726 | 0.00796 | -0.012 | -91.26
-8 | -0.705 | 0.00759 | -0.013 | -92.871
-7.5 | -0.677 | 0.00727 | -0.013 | -93.135
-7 | -0.644 | 0.00699 | -0.014 | -92.235
-6.5 | -0.606 | 0.00675 | -0.015 | -89.817
-6 | -0.564 | 0.00648 | -0.015 | -86.997
-5.5 | -0.517 | 0.00628 | -0.016 | -82.433
-5 | -0.468 | 0.0061 | -0.016 | -76.652
-4.5 | -0.415 | 0.00598 | -0.017 | -69.447
-4 | -0.36 | 0.00577 | -0.018 | -62.408
-3.5 | -0.304 | 0.00565 | -0.018 | -53.737
-3 | -0.246 | 0.00556 | -0.019 | -44.343
-2.5 | -0.188 | 0.00546 | -0.019 | -34.51
-2 | -0.13 | 0.00488 | -0.02 | -26.646
-1.5 | -0.071 | 0.00468 | -0.021 | -15.254
-1 | -0.013 | 0.00455 | -0.021 | -2.752
-0.5 | 0.047 | 0.00419 | -0.022 | 11.108
0 | 0.106 | 0.00414 | -0.022 | 25.517
0.5 | 0.165 | 0.00425 | -0.023 | 38.707
1 | 0.223 | 0.00438 | -0.024 | 50.921
1.5 | 0.282 | 0.00459 | -0.024 | 61.413
2 | 0.34 | 0.00479 | -0.025 | 71.039
2.5 | 0.398 | 0.0055 | -0.025 | 72.344
3 | 0.455 | 0.00562 | -0.026 | 80.969
3.5 | 0.511 | 0.00579 | -0.027 | 88.192
4 | 0.566 | 0.00592 | -0.027 | 95.534
4.5 | 0.617 | 0.00604 | -0.028 | 102.157
5 | 0.667 | 0.00625 | -0.028 | 106.695
5.5 | 0.713 | 0.00645 | -0.029 | 110.427
6 | 0.755 | 0.00668 | -0.029 | 113.032
6.5 | 0.792 | 0.00692 | -0.03 | 114.512
7 | 0.825 | 0.00722 | -0.031 | 114.279
7.5 | 0.852 | 0.00754 | -0.031 | 113.059
8 | 0.873 | 0.00724 | -0.032 | 120.575
8.5 | 0.888 | 0.00752 | -0.032 | 117.984
9 | 0.896 | 0.00789 | -0.033 | 113.518
9.5 | 0.898 | 0.00809 | -0.033 | 111.101
10 | 0.894 | 0.01037 | -0.034 | 86.268
10.5 | 0.882 | 0.01112 | -0.034 | 79.253
11 | 0.854 | 0.01275 | -0.034 | 66.991
11.5 | 0.692 | 0.06788 | -0.02 | 10.197
12 | 0.663 | 0.07419 | -0.019 | 8.936
12.5 | 0.633 | 0.0793 | -0.019 | 7.985
13 | 0.603 | 0.08243 | -0.02 | 7.315
13.5 | 0.57 | 0.08807 | -0.02 | 6.476
14 | 0.538 | 0.09273 | -0.02 | 5.798
14.5 | 0.505 | 0.09952 | -0.02 | 5.07

## 124. Re 14M Mach 0.10 (2)
BIGFOIL.COM POLAR EXPORT
NACA65-110
NACA65-110 |  |  |  | Cl Max: | 1.7145 | at alpha= | 17.5 | deg
XFOIL ncrit=9 |  |  |  | L/D Max: | 127.072 | at alpha= | 9 | deg
Re: | 14000000 |  |  | Cd Min: | 0.06899 | at alpha= | -20 | deg
Mach: | 0.1 |  |  | Cl=0 at alpha= | -0.838 | deg
|  |  |  | @ Cl=0.1, Cd= | 0.0036628
|  |  |  | @ Cl=0.4, Cd= | 0.0053161
|  |  |  | @ Cl=0.6, Cd= | 0.0059379
alpha (deg) | Cl | Cd | Cm | Cl/Cd
-20 | -1.45 | 0.06899 | -0.0366 | -21.0175
-19.5 | -1.5065 | 0.05359 | -0.0458 | -28.1116
-19 | -1.5691 | 0.04067 | -0.0507 | -38.5813
-18.5 | -1.6128 | 0.03203 | -0.0505 | -50.3528
-18 | -1.6107 | 0.02834 | -0.0487 | -56.8349
-17.5 | -1.6107 | 0.02498 | -0.0454 | -64.4796
-17 | -1.6028 | 0.02259 | -0.0414 | -70.9517
-16.5 | -1.5955 | 0.02065 | -0.036 | -77.2639
-16 | -1.581 | 0.01925 | -0.0303 | -82.1299
-15.5 | -1.5481 | 0.01795 | -0.0275 | -86.2451
-15 | -1.5106 | 0.01674 | -0.0253 | -90.2389
-14.5 | -1.4687 | 0.01575 | -0.0236 | -93.2508
-14 | -1.4262 | 0.01463 | -0.022 | -97.4846
-13.5 | -1.3799 | 0.0138 | -0.0209 | -99.9928
-13 | -1.333 | 0.01291 | -0.0198 | -103.2533
-12.5 | -1.2793 | 0.01218 | -0.02 | -105.0328
-12 | -1.2324 | 0.01153 | -0.0186 | -106.8864
-11.5 | -1.1826 | 0.0109 | -0.0179 | -108.4954
-11 | -1.1327 | 0.01018 | -0.0171 | -111.2672
-10.5 | -1.0822 | 0.0094 | -0.0165 | -115.1277
-10 | -1.0298 | 0.00884 | -0.0161 | -116.4932
-9.5 | -0.976 | 0.00843 | -0.016 | -115.777
-9 | -0.9216 | 0.00807 | -0.0159 | -114.2007
-7.5 | -0.7567 | 0.00703 | -0.0161 | -107.6387
-7 | -0.7016 | 0.00663 | -0.0162 | -105.822
-6.5 | -0.6455 | 0.00638 | -0.0164 | -101.1755
-6 | -0.5891 | 0.00616 | -0.0167 | -95.6331
-5.5 | -0.5325 | 0.00595 | -0.017 | -89.4958
-5 | -0.476 | 0.00569 | -0.0173 | -83.6555
-4.5 | -0.419 | 0.00553 | -0.0178 | -75.7685
-4 | -0.3619 | 0.00535 | -0.0182 | -67.6449
-3.5 | -0.3046 | 0.00519 | -0.0186 | -58.6898
-3 | -0.2473 | 0.00505 | -0.0191 | -48.9703
-2.5 | -0.1899 | 0.00495 | -0.0196 | -38.3636
-2 | -0.1326 | 0.00485 | -0.0201 | -27.3402
-1 | -0.0185 | 0.00437 | -0.0211 | -4.2334
-0.5 | 0.0386 | 0.00415 | -0.0216 | 9.3012
0 | 0.0944 | 0.00362 | -0.0223 | 26.0773
0.5 | 0.1481 | 0.00403 | -0.0225 | 36.7494
1 | 0.2037 | 0.00444 | -0.0229 | 45.8784
2 | 0.3162 | 0.00506 | -0.0236 | 62.4901
2.5 | 0.3731 | 0.00525 | -0.024 | 71.0667
3 | 0.4301 | 0.00539 | -0.0244 | 79.7959
3.5 | 0.4871 | 0.00556 | -0.0248 | 87.6079
4 | 0.5439 | 0.00574 | -0.0252 | 94.7561
4.5 | 0.6006 | 0.00594 | -0.0255 | 101.1111
5 | 0.657 | 0.00616 | -0.0258 | 106.6558
6.5 | 0.8248 | 0.00691 | -0.0265 | 119.3632
7 | 0.8798 | 0.00728 | -0.0265 | 120.8516
7.5 | 0.9349 | 0.00758 | -0.0266 | 123.3377
8 | 0.9897 | 0.0079 | -0.0266 | 125.2785
8.5 | 1.0442 | 0.00824 | -0.0266 | 126.7233
9 | 1.0979 | 0.00864 | -0.0264 | 127.0718
9.5 | 1.1503 | 0.0092 | -0.026 | 125.0326
10 | 1.2018 | 0.00983 | -0.0255 | 122.2584
10.5 | 1.2539 | 0.01031 | -0.0251 | 121.6198
11 | 1.3051 | 0.01086 | -0.0245 | 120.175
11.5 | 1.3557 | 0.0114 | -0.0239 | 118.9211
12 | 1.4041 | 0.01199 | -0.0228 | 117.1059
12.5 | 1.4492 | 0.01259 | -0.0211 | 115.1072
13 | 1.4966 | 0.01339 | -0.02 | 111.77
13.5 | 1.5415 | 0.01435 | -0.0186 | 107.4216
14 | 1.582 | 0.01562 | -0.0166 | 101.2804
14.5 | 1.6175 | 0.01719 | -0.0139 | 94.0954
15 | 1.651 | 0.01865 | -0.011 | 88.5255
15.5 | 1.6774 | 0.01993 | -0.0068 | 84.1646
16 | 1.6861 | 0.02166 | -0.0003 | 77.844
16.5 | 1.7016 | 0.02339 | 0.0042 | 72.749
17 | 1.7049 | 0.02626 | 0.0089 | 64.9238
17.5 | 1.7145 | 0.02898 | 0.0121 | 59.1615
18 | 1.7132 | 0.03295 | 0.0149 | 51.9939
18.5 | 1.7144 | 0.03712 | 0.0165 | 46.1853
19 | 1.6994 | 0.04342 | 0.017 | 39.1386
19.5 | 1.6893 | 0.04997 | 0.016 | 33.8063
20 | 1.6456 | 0.06197 | 0.0115 | 26.5548

## 125. Re 14M Mach 0.25 (1)
BIGFOIL.COM POLAR EXPORT
NACA65-110
NACA65-110 |  |  |  | Cl Max: | 0.845 | at alpha= | 8 | deg
JavaFoil+Calcfoil stall+Eppler ext transition |  |  |  | L/D Max: | 119.127 | at alpha= | 7 | deg
Re: | 14000000 |  |  | Cd Min: | 0.00411 | at alpha= | 0 | deg
Mach: | 0.25 |  |  | Cl=0 at alpha= | -0.89344 | deg
|  |  |  | @ Cl=0.1, Cd= | 0.0041193
|  |  |  | @ Cl=0.4, Cd= | 0.08908
|  |  |  | @ Cl=0.6, Cd= | 0.08908
alpha (deg) | Cl | Cd | Cm | Cl/Cd
-13.5 | -0.201 | 0.08629 | -0.003 | -2.333
-13 | -0.268 | 0.08547 | -0.004 | -3.133
-12.5 | -0.326 | 0.07951 | -0.004 | -4.095
-12 | -0.378 | 0.07393 | -0.004 | -5.113
-11.5 | -0.424 | 0.07093 | -0.005 | -5.981
-11 | -0.465 | 0.06735 | -0.005 | -6.902
-10.5 | -0.5 | 0.06197 | -0.005 | -8.071
-10 | -0.526 | 0.05995 | -0.005 | -8.772
-9.5 | -0.62 | 0.01901 | -0.01 | -32.607
-9 | -0.686 | 0.00921 | -0.012 | -74.51
-8.5 | -0.691 | 0.0083 | -0.012 | -83.267
-8 | -0.684 | 0.00796 | -0.013 | -85.899
-7.5 | -0.668 | 0.00758 | -0.014 | -88.128
-7 | -0.643 | 0.00728 | -0.014 | -88.303
-6.5 | -0.611 | 0.00694 | -0.015 | -87.995
-6 | -0.572 | 0.00667 | -0.016 | -85.697
-5.5 | -0.527 | 0.00643 | -0.016 | -82.021
-5 | -0.478 | 0.00618 | -0.017 | -77.27
-4.5 | -0.425 | 0.00605 | -0.017 | -70.296
-4 | -0.369 | 0.00584 | -0.018 | -63.215
-3.5 | -0.312 | 0.00571 | -0.019 | -54.535
-3 | -0.253 | 0.00559 | -0.019 | -45.257
-2.5 | -0.194 | 0.00549 | -0.02 | -35.247
-2 | -0.134 | 0.00538 | -0.021 | -24.854
-1.5 | -0.073 | 0.00448 | -0.021 | -16.37
-1 | -0.013 | 0.00429 | -0.022 | -2.995
-0.5 | 0.048 | 0.00418 | -0.022 | 11.425
0 | 0.108 | 0.00411 | -0.023 | 26.38
0.5 | 0.169 | 0.00426 | -0.024 | 39.665
1 | 0.229 | 0.00442 | -0.024 | 51.943
1.5 | 0.29 | 0.00459 | -0.025 | 63.137
2 | 0.349 | 0.00485 | -0.025 | 72.042
2.5 | 0.408 | 0.00555 | -0.026 | 73.607
3 | 0.467 | 0.00564 | -0.027 | 82.756
3.5 | 0.524 | 0.00583 | -0.027 | 89.977
4 | 0.58 | 0.00601 | -0.028 | 96.418
4.5 | 0.632 | 0.00618 | -0.028 | 102.23
5 | 0.681 | 0.00639 | -0.029 | 106.451
5.5 | 0.725 | 0.00658 | -0.03 | 110.149
6 | 0.764 | 0.00687 | -0.03 | 111.21
6.5 | 0.797 | 0.00714 | -0.031 | 111.517
7 | 0.822 | 0.0069 | -0.031 | 119.127
7.5 | 0.838 | 0.00714 | -0.032 | 117.358
8 | 0.845 | 0.00757 | -0.033 | 111.557
8.5 | 0.842 | 0.00796 | -0.033 | 105.74
9 | 0.827 | 0.01025 | -0.034 | 80.637
9.5 | 0.656 | 0.05391 | -0.02 | 12.176
10 | 0.624 | 0.06011 | -0.018 | 10.387
10.5 | 0.589 | 0.06324 | -0.019 | 9.319
11 | 0.546 | 0.06778 | -0.019 | 8.061
11.5 | 0.493 | 0.07192 | -0.019 | 6.861
12 | 0.425 | 0.07773 | -0.018 | 5.467
12.5 | 0.352 | 0.08266 | -0.019 | 4.254
13 | 0.271 | 0.08908 | -0.019 | 3.037

## 126. Re 14M Mach 0.25 (2)
BIGFOIL.COM POLAR EXPORT
NACA65-110
NACA65-110 |  |  |  | Cl Max: | 1.469 | at alpha= | 13 | deg
XFOIL ncrit=9 |  |  |  | L/D Max: | 123.928 | at alpha= | 8 | deg
Re: | 14000000 |  |  | Cd Min: | 0.26408 | at alpha= | 20 | deg
Mach: | 0.25 |  |  | Cl=0 at alpha= | -0.83872 | deg
|  |  |  | @ Cl=0.1, Cd= | 0.0035815
|  |  |  | @ Cl=0.4, Cd= | 0.0053298
|  |  |  | @ Cl=0.6, Cd= | 0.0059543
alpha (deg) | Cl | Cd | Cm | Cl/Cd
-17.5 | -0.7508 | 0.19661 | 0.0386 | -3.8187
-17 | -0.7374 | 0.1884 | 0.0338 | -3.914
-16.5 | -0.7213 | 0.18139 | 0.0295 | -3.9765
-16 | -0.708 | 0.17359 | 0.025 | -4.0786
-15.5 | -0.6962 | 0.16527 | 0.0204 | -4.2125
-15 | -1.039 | 0.07577 | -0.0302 | -13.7126
-14.5 | -1.007 | 0.07234 | -0.0322 | -13.9204
-14 | -1.142 | 0.04392 | -0.0549 | -26.0018
-13.5 | -1.1328 | 0.04028 | -0.0548 | -28.1231
-13 | -1.2338 | 0.02957 | -0.048 | -41.7247
-12.5 | -1.2804 | 0.02197 | -0.0381 | -58.2795
-12 | -1.2599 | 0.01735 | -0.0341 | -72.6167
-11.5 | -1.2217 | 0.0151 | -0.0304 | -80.9073
-11 | -1.1746 | 0.0134 | -0.0278 | -87.6567
-10.5 | -1.1255 | 0.01178 | -0.0254 | -95.5433
-10 | -1.075 | 0.01025 | -0.0233 | -104.878
-9.5 | -1.0198 | 0.00934 | -0.0218 | -109.1863
-9 | -0.9625 | 0.00872 | -0.0208 | -110.3784
-8.5 | -0.9045 | 0.00821 | -0.02 | -110.1705
-8 | -0.8458 | 0.00781 | -0.0195 | -108.2971
-7.5 | -0.7871 | 0.00743 | -0.0191 | -105.9354
-7 | -0.729 | 0.00696 | -0.0186 | -104.7414
-6.5 | -0.6705 | 0.00657 | -0.0184 | -102.0548
-6 | -0.6113 | 0.00629 | -0.0183 | -97.186
-5 | -0.4929 | 0.0058 | -0.0185 | -84.9828
-4.5 | -0.4336 | 0.00559 | -0.0187 | -77.5671
-4 | -0.3742 | 0.00542 | -0.019 | -69.0406
-3.5 | -0.3148 | 0.00523 | -0.0194 | -60.1912
-3 | -0.2553 | 0.0051 | -0.0198 | -50.0588
-2.5 | -0.196 | 0.00497 | -0.0202 | -39.4366
-2 | -0.1368 | 0.00487 | -0.0206 | -28.0903
-1.5 | -0.0777 | 0.00468 | -0.0211 | -16.6026
-0.5 | 0.0398 | 0.00414 | -0.0222 | 9.6135
0 | 0.0973 | 0.00356 | -0.0229 | 27.3315
0.5 | 0.1525 | 0.004 | -0.0231 | 38.125
1 | 0.2097 | 0.00445 | -0.0235 | 47.1236
1.5 | 0.2675 | 0.00479 | -0.0238 | 55.8455
2 | 0.3256 | 0.00511 | -0.0241 | 63.7182
2.5 | 0.3843 | 0.00529 | -0.0245 | 72.6465
3 | 0.4434 | 0.00544 | -0.0249 | 81.5074
3.5 | 0.5025 | 0.00562 | -0.0252 | 89.4128
4 | 0.5614 | 0.00583 | -0.0254 | 96.295
4.5 | 0.6204 | 0.00602 | -0.0256 | 103.0565
5 | 0.6789 | 0.00629 | -0.0257 | 107.9332
5.5 | 0.7378 | 0.00653 | -0.0257 | 112.9862
6 | 0.7964 | 0.0068 | -0.0257 | 117.1176
6.5 | 0.8544 | 0.00718 | -0.0254 | 118.9972
7 | 0.9125 | 0.00755 | -0.025 | 120.8609
7.5 | 0.9707 | 0.0079 | -0.0246 | 122.8734
8 | 1.0286 | 0.0083 | -0.0241 | 123.9277
8.5 | 1.0857 | 0.00883 | -0.0232 | 122.9558
9 | 1.1411 | 0.00957 | -0.022 | 119.2372
9.5 | 1.1962 | 0.01034 | -0.0206 | 115.6867
10 | 1.2516 | 0.01107 | -0.0192 | 113.0623
10.5 | 1.3061 | 0.01189 | -0.0175 | 109.8486
11 | 1.3582 | 0.01297 | -0.0153 | 104.7186
11.5 | 1.4068 | 0.01432 | -0.0126 | 98.2402
12 | 1.4433 | 0.01625 | -0.0079 | 88.8185
13 | 1.469 | 0.02468 | 0.0043 | 59.5219
13.5 | 1.4321 | 0.02958 | 0.015 | 48.4145
14 | 1.3875 | 0.03649 | 0.0211 | 38.0241
14.5 | 1.3407 | 0.04522 | 0.0227 | 29.6484
15 | 1.2958 | 0.05586 | 0.0196 | 23.1973
15.5 | 1.2693 | 0.06651 | 0.0139 | 19.0843
16 | 1.2232 | 0.08363 | 0.0014 | 14.6263
16.5 | 1.2059 | 0.09941 | -0.0101 | 12.1306
17 | 0.9852 | 0.16184 | -0.0517 | 6.0875
19 | 0.9139 | 0.23951 | -0.0948 | 3.8157
19.5 | 0.9305 | 0.24672 | -0.0996 | 3.7715
20 | 0.9366 | 0.26408 | -0.1064 | 3.5467

## 127. Re 14M Mach 0.50 (1)
BIGFOIL.COM POLAR EXPORT
NACA65-110
NACA65-110 |  |  |  | Cl Max: | 1.101 | at alpha= | 20 | deg
JavaFoil+Calcfoil stall+Eppler ext transition |  |  |  | L/D Max: | 109.958 | at alpha= | 5 | deg
Re: | 14000000 |  |  | Cd Min: | 0.00404 | at alpha= | 0 | deg
Mach: | 0.5 |  |  | Cl=0 at alpha= | -0.89552 | deg
|  |  |  | @ Cl=0.1, Cd= | 0.0040832
|  |  |  | @ Cl=0.4, Cd= | 0.0055915
|  |  |  | @ Cl=0.6, Cd= | 0.025603
alpha (deg) | Cl | Cd | Cm | Cl/Cd
-20 | -1.021 | 0.1627 | 0.001 | -6.274
-19.5 | -0.999 | 0.1463 | 0 | -6.829
-19 | -0.975 | 0.13682 | 0 | -7.123
-18.5 | -0.945 | 0.13421 | -0.001 | -7.042
-18 | -0.917 | 0.13065 | -0.001 | -7.018
-17.5 | -0.891 | 0.12275 | -0.001 | -7.255
-17 | -0.865 | 0.11767 | -0.002 | -7.349
-16.5 | -0.841 | 0.11358 | -0.002 | -7.4
-16 | -0.812 | 0.10852 | -0.002 | -7.483
-15.5 | -0.79 | 0.0983 | -0.003 | -8.038
-15 | -0.776 | 0.08255 | -0.004 | -9.397
-14.5 | -0.819 | 0.03506 | -0.005 | -23.362
-14 | -0.704 | 0.09544 | -0.004 | -7.377
-13.5 | -0.68 | 0.08591 | -0.004 | -7.917
-13 | -0.663 | 0.07272 | -0.005 | -9.111
-12.5 | -0.72 | 0.0224 | -0.008 | -32.161
-12 | -0.713 | 0.01515 | -0.009 | -47.073
-11.5 | -0.568 | 0.08 | -0.005 | -7.102
-11 | -0.543 | 0.07033 | -0.006 | -7.723
-10.5 | -0.52 | 0.06198 | -0.007 | -8.388
-10 | -0.596 | 0.01169 | -0.012 | -50.933
-9.5 | -0.567 | 0.01058 | -0.012 | -53.607
-9 | -0.536 | 0.01 | -0.013 | -53.611
-8.5 | -0.408 | 0.05474 | -0.007 | -7.454
-8 | -0.382 | 0.05017 | -0.007 | -7.609
-7.5 | -0.437 | 0.00927 | -0.015 | -47.086
-7 | -0.406 | 0.00762 | -0.016 | -53.299
-6.5 | -0.302 | 0.04179 | -0.008 | -7.216
-6 | -0.383 | 0.03928 | -0.009 | -9.743
-5.5 | -0.532 | 0.00719 | -0.018 | -73.924
-5 | -0.509 | 0.00674 | -0.019 | -75.426
-4.5 | -0.464 | 0.00644 | -0.019 | -72.007
-4 | -0.407 | 0.00618 | -0.02 | -65.916
-3.5 | -0.345 | 0.00575 | -0.021 | -60.105
-3 | -0.281 | 0.00559 | -0.022 | -50.326
-2.5 | -0.216 | 0.00538 | -0.022 | -40.115
-2 | -0.149 | 0.00524 | -0.023 | -28.485
-1.5 | -0.082 | 0.00456 | -0.024 | -17.992
-1 | -0.014 | 0.00432 | -0.024 | -3.326
-0.5 | 0.053 | 0.00418 | -0.025 | 12.778
0 | 0.121 | 0.00404 | -0.026 | 30.042
0.5 | 0.189 | 0.00428 | -0.026 | 44.223
1 | 0.256 | 0.00447 | -0.027 | 57.265
1.5 | 0.323 | 0.00469 | -0.028 | 68.956
2 | 0.39 | 0.00557 | -0.028 | 69.928
2.5 | 0.455 | 0.00571 | -0.029 | 79.651
3 | 0.519 | 0.00592 | -0.03 | 87.73
3.5 | 0.581 | 0.00618 | -0.03 | 94.029
4 | 0.638 | 0.00638 | -0.031 | 100.024
4.5 | 0.685 | 0.00671 | -0.032 | 102.034
5 | 0.716 | 0.00651 | -0.032 | 109.958
5.5 | 0.711 | 0.00698 | -0.033 | 101.893
6 | 0.456 | 0.00728 | -0.034 | 62.669
6.5 | 0.396 | 0.04148 | -0.018 | 9.548
7 | 0.522 | 0.00781 | -0.035 | 66.793
7.5 | 0.553 | 0.01021 | -0.036 | 54.23
8 | 0.473 | 0.05333 | -0.016 | 8.869
8.5 | 0.5 | 0.05457 | -0.018 | 9.17
9 | 0.65 | 0.01112 | -0.038 | 58.434
9.5 | 0.68 | 0.01197 | -0.038 | 56.819
10 | 0.706 | 0.01339 | -0.038 | 52.751
10.5 | 0.61 | 0.06408 | -0.023 | 9.526
11 | 0.633 | 0.07181 | -0.021 | 8.81
11.5 | 0.8 | 0.01448 | -0.04 | 55.206
12 | 0.819 | 0.01732 | -0.04 | 47.281
12.5 | 0.806 | 0.03004 | -0.038 | 26.849
13 | 0.749 | 0.07716 | -0.027 | 9.706
13.5 | 0.767 | 0.08929 | -0.025 | 8.592
14 | 0.921 | 0.02428 | -0.041 | 37.952
14.5 | 0.868 | 0.06085 | -0.035 | 14.265
15 | 0.848 | 0.09729 | -0.028 | 8.716
15.5 | 0.874 | 0.10308 | -0.028 | 8.48
16 | 0.899 | 0.11086 | -0.028 | 8.11
16.5 | 0.922 | 0.11467 | -0.028 | 8.038
17 | 0.947 | 0.12136 | -0.028 | 7.804
17.5 | 0.976 | 0.12408 | -0.029 | 7.864
18 | 1.004 | 0.12849 | -0.031 | 7.817
18.5 | 1.028 | 0.13722 | -0.031 | 7.495
19 | 1.048 | 0.15441 | -0.029 | 6.787
19.5 | 1.075 | 0.15714 | -0.03 | 6.841
20 | 1.101 | 0.16175 | -0.031 | 6.808

## 128. Re 14M Mach 0.50 (2)
BIGFOIL.COM POLAR EXPORT
NACA65-110
NACA65-110 |  |  |  | Cl Max: | 1.0325 | at alpha= | 20 | deg
XFOIL ncrit=9 |  |  |  | L/D Max: | 112.764 | at alpha= | 5 | deg
Re: | 14000000 |  |  | Cd Min: | 0.29299 | at alpha= | 20 | deg
Mach: | 0.5 |  |  | Cl=0 at alpha= | -0.82881 | deg
|  |  |  | @ Cl=0.1, Cd= | 0.0031602
|  |  |  | @ Cl=0.4, Cd= | 0.0053783
|  |  |  | @ Cl=0.6, Cd= | 0.0060253
alpha (deg) | Cl | Cd | Cm | Cl/Cd
-6 | -0.6867 | 0.00186 | -0.0289 | -369.1935
-5.5 | -0.6332 | 0.00099 | -0.0254 | -639.596
-5 | -0.5656 | 0.00084 | -0.0236 | -673.3333
-4.5 | -0.4963 | 0.00077 | -0.0226 | -644.5455
-3.5 | -0.3586 | 0.00069 | -0.0218 | -519.7101
-3 | -0.2905 | 0.00066 | -0.0218 | -440.1515
-2.5 | -0.2229 | 0.00064 | -0.022 | -348.2812
-2 | -0.1556 | 0.00062 | -0.0223 | -250.9677
-1.5 | -0.0888 | 0.0006 | -0.0228 | -148
-1 | -0.0227 | 0.00056 | -0.0233 | -40.5357
0 | 0.1099 | 0.00337 | -0.0256 | 32.6113
0.5 | 0.1724 | 0.00389 | -0.0257 | 44.3188
1 | 0.2359 | 0.00449 | -0.0259 | 52.539
1.5 | 0.3008 | 0.00495 | -0.0261 | 60.7677
2 | 0.3668 | 0.00529 | -0.0262 | 69.3384
2.5 | 0.4345 | 0.00547 | -0.0263 | 79.4333
3 | 0.5025 | 0.00568 | -0.0263 | 88.4683
3.5 | 0.5709 | 0.00592 | -0.0261 | 96.4358
4 | 0.64 | 0.00617 | -0.0256 | 103.7277
4.5 | 0.7091 | 0.00653 | -0.0247 | 108.5911
5 | 0.7792 | 0.00691 | -0.0234 | 112.7641
5.5 | 0.8481 | 0.00754 | -0.0212 | 112.4801
6 | 0.9072 | 0.00926 | -0.0169 | 97.9698
6.5 | 0.9305 | 0.01673 | -0.0095 | 55.6186
7 | 0.9374 | 0.0256 | -0.0021 | 36.6172
7.5 | 0.9316 | 0.03344 | 0.0049 | 27.8589
8 | 0.9044 | 0.04 | 0.0129 | 22.61
8.5 | 0.8726 | 0.04562 | 0.0182 | 19.1276
9 | 0.8359 | 0.05416 | 0.017 | 15.4339
9.5 | 0.8034 | 0.06564 | 0.0096 | 12.2395
10 | 0.7869 | 0.08062 | -0.0026 | 9.7606
11.5 | 0.7641 | 0.11884 | -0.0272 | 6.4297
12 | 0.765 | 0.13081 | -0.0343 | 5.8482
12.5 | 0.7705 | 0.1422 | -0.041 | 5.4184
13 | 0.7759 | 0.1543 | -0.0479 | 5.0285
13.5 | 0.7847 | 0.16602 | -0.0545 | 4.7265
14 | 0.7965 | 0.17736 | -0.0608 | 4.4909
14.5 | 0.8122 | 0.18772 | -0.0667 | 4.3267
15 | 0.8304 | 0.19723 | -0.0722 | 4.2103
15.5 | 0.848 | 0.2072 | -0.0781 | 4.0927
16 | 0.8673 | 0.21661 | -0.0836 | 4.004
16.5 | 0.8864 | 0.2268 | -0.0894 | 3.9083
17 | 0.9051 | 0.2374 | -0.0952 | 3.8126
17.5 | 0.9252 | 0.24775 | -0.101 | 3.7344
18 | 0.9462 | 0.25756 | -0.1067 | 3.6737
18.5 | 0.9675 | 0.26689 | -0.1123 | 3.6251
19 | 0.9889 | 0.27605 | -0.118 | 3.5823
19.5 | 1.0106 | 0.28454 | -0.1235 | 3.5517
20 | 1.0325 | 0.29299 | -0.1292 | 3.524

## 129. Re 16M Mach 0.00 (1)
BIGFOIL.COM POLAR EXPORT
NACA65-110
NACA65-110 |  |  |  | Cl Max: | 0.909 | at alpha= | 9.5 | deg
JavaFoil+Calcfoil stall+Eppler ext transition |  |  |  | L/D Max: | 124.186 | at alpha= | 8 | deg
Re: | 16000000 |  |  | Cd Min: | 0.00437 | at alpha= | -0.5 | deg
Mach: | 0 |  |  | Cl=0 at alpha= | -0.89655 | deg
|  |  |  | @ Cl=0.1, Cd= | 0.0044249
|  |  |  | @ Cl=0.4, Cd= | 0.0054456
|  |  |  | @ Cl=0.6, Cd= | 0.09725
alpha (deg) | Cl | Cd | Cm | Cl/Cd
-15 | -0.502 | 0.10006 | -0.002 | -5.014
-14.5 | -0.525 | 0.09425 | -0.003 | -5.567
-14 | -0.544 | 0.0891 | -0.003 | -6.101
-13.5 | -0.56 | 0.08654 | -0.003 | -6.469
-13 | -0.577 | 0.08162 | -0.004 | -7.067
-12.5 | -0.592 | 0.07663 | -0.004 | -7.72
-12 | -0.609 | 0.06759 | -0.005 | -9.014
-11.5 | -0.616 | 0.06668 | -0.005 | -9.235
-11 | -0.746 | 0.01157 | -0.009 | -64.528
-10.5 | -0.765 | 0.00981 | -0.01 | -77.971
-10 | -0.766 | 0.00798 | -0.01 | -95.924
-9.5 | -0.76 | 0.00804 | -0.011 | -94.505
-9 | -0.748 | 0.0081 | -0.011 | -92.385
-8.5 | -0.73 | 0.00771 | -0.012 | -94.767
-8 | -0.707 | 0.0074 | -0.013 | -95.486
-7.5 | -0.678 | 0.00709 | -0.013 | -95.577
-7 | -0.644 | 0.00688 | -0.014 | -93.589
-6.5 | -0.605 | 0.00662 | -0.014 | -91.401
-6 | -0.562 | 0.00637 | -0.015 | -88.255
-5.5 | -0.515 | 0.00619 | -0.016 | -83.247
-5 | -0.466 | 0.00602 | -0.016 | -77.395
-4.5 | -0.413 | 0.00581 | -0.017 | -71.139
-4 | -0.358 | 0.00569 | -0.017 | -62.964
-3.5 | -0.302 | 0.00559 | -0.018 | -54.036
-3 | -0.245 | 0.00548 | -0.019 | -44.727
-2.5 | -0.188 | 0.00541 | -0.019 | -34.663
-2 | -0.129 | 0.0053 | -0.02 | -24.432
-1.5 | -0.071 | 0.00477 | -0.02 | -14.903
-1 | -0.012 | 0.00464 | -0.021 | -2.683
-0.5 | 0.046 | 0.00437 | -0.022 | 10.582
0 | 0.105 | 0.00443 | -0.022 | 23.711
0.5 | 0.164 | 0.00439 | -0.023 | 37.281
1 | 0.222 | 0.00448 | -0.023 | 49.606
1.5 | 0.28 | 0.00466 | -0.024 | 60.137
2 | 0.338 | 0.00484 | -0.025 | 69.846
2.5 | 0.396 | 0.00544 | -0.025 | 72.702
3 | 0.453 | 0.00552 | -0.026 | 81.934
3.5 | 0.508 | 0.00569 | -0.026 | 89.38
4 | 0.563 | 0.00579 | -0.027 | 97.184
4.5 | 0.615 | 0.00596 | -0.028 | 103.208
5 | 0.664 | 0.00613 | -0.028 | 108.417
5.5 | 0.71 | 0.00635 | -0.029 | 111.85
6 | 0.753 | 0.00651 | -0.029 | 115.657
6.5 | 0.791 | 0.00679 | -0.03 | 116.484
7 | 0.825 | 0.00701 | -0.03 | 117.713
7.5 | 0.853 | 0.00732 | -0.031 | 116.505
8 | 0.876 | 0.00705 | -0.032 | 124.186
8.5 | 0.893 | 0.0073 | -0.032 | 122.303
9 | 0.904 | 0.00764 | -0.033 | 118.327
9.5 | 0.909 | 0.00783 | -0.033 | 116.099
10 | 0.909 | 0.00818 | -0.034 | 111.097
10.5 | 0.902 | 0.01066 | -0.034 | 84.646
11 | 0.887 | 0.01151 | -0.034 | 77.017
11.5 | 0.725 | 0.06077 | -0.023 | 11.924
12 | 0.692 | 0.07134 | -0.02 | 9.699
12.5 | 0.665 | 0.07667 | -0.02 | 8.677
13 | 0.64 | 0.07936 | -0.021 | 8.064
13.5 | 0.61 | 0.08547 | -0.02 | 7.138
14 | 0.581 | 0.09095 | -0.02 | 6.383
14.5 | 0.55 | 0.09725 | -0.02 | 5.66

## 130. Re 16M Mach 0.00 (2)
BIGFOIL.COM POLAR EXPORT
NACA65-110
NACA65-110 |  |  |  | Cl Max: | 1.7921 | at alpha= | 19.5 | deg
XFOIL ncrit=9 |  |  |  | L/D Max: | 130.911 | at alpha= | 9 | deg
Re: | 16000000 |  |  | Cd Min: | 0.04118 | at alpha= | 20 | deg
Mach: | 0 |  |  | Cl=0 at alpha= | -0.83526 | deg
|  |  |  | @ Cl=0.1, Cd= | 0.0039581
|  |  |  | @ Cl=0.4, Cd= | 0.005235
|  |  |  | @ Cl=0.6, Cd= | 0.0058182
alpha (deg) | Cl | Cd | Cm | Cl/Cd
-20 | -1.6329 | 0.04053 | -0.0475 | -40.2887
-19.5 | -1.6588 | 0.03345 | -0.0476 | -49.5904
-19 | -1.6741 | 0.02829 | -0.0458 | -59.1764
-18.5 | -1.6796 | 0.02457 | -0.0426 | -68.3598
-18 | -1.6688 | 0.02238 | -0.0393 | -74.5666
-17.5 | -1.6569 | 0.02058 | -0.0352 | -80.5102
-17 | -1.6463 | 0.01922 | -0.0296 | -85.6556
-16.5 | -1.6219 | 0.01807 | -0.0257 | -89.7565
-16 | -1.5874 | 0.01698 | -0.0235 | -93.4865
-15.5 | -1.549 | 0.01598 | -0.0218 | -96.9337
-15 | -1.508 | 0.01504 | -0.0203 | -100.266
-14.5 | -1.4645 | 0.01421 | -0.0192 | -103.0612
-14 | -1.42 | 0.01334 | -0.0182 | -106.4468
-13.5 | -1.3733 | 0.01262 | -0.0175 | -108.8193
-13 | -1.3201 | 0.01187 | -0.0181 | -111.2131
-12.5 | -1.2749 | 0.01134 | -0.0167 | -112.425
-11 | -1.1255 | 0.0097 | -0.0154 | -116.0309
-10.5 | -1.0756 | 0.00894 | -0.0149 | -120.3132
-10 | -1.0232 | 0.00848 | -0.0148 | -120.6604
-9.5 | -0.9698 | 0.00811 | -0.0148 | -119.5808
-9 | -0.916 | 0.00777 | -0.0149 | -117.8893
-8.5 | -0.8618 | 0.00743 | -0.0151 | -115.9892
-8 | -0.8072 | 0.00713 | -0.0153 | -113.2118
-7.5 | -0.7522 | 0.00685 | -0.0155 | -109.8102
-7 | -0.6975 | 0.00646 | -0.0157 | -107.9721
-6.5 | -0.6419 | 0.00622 | -0.016 | -103.1994
-5.5 | -0.5297 | 0.00582 | -0.0167 | -91.0137
-5 | -0.4735 | 0.00557 | -0.0171 | -85.009
-4 | -0.3601 | 0.00524 | -0.018 | -68.7214
-3.5 | -0.3032 | 0.00509 | -0.0185 | -59.5678
-3 | -0.2462 | 0.00498 | -0.019 | -49.4378
-2.5 | -0.1891 | 0.00487 | -0.0194 | -38.8296
-2 | -0.1321 | 0.00478 | -0.0199 | -27.636
-1.5 | -0.0751 | 0.00462 | -0.0204 | -16.2554
-1 | -0.0185 | 0.00437 | -0.0209 | -4.2334
0 | 0.0938 | 0.00393 | -0.022 | 23.8677
0.5 | 0.1468 | 0.00417 | -0.0224 | 35.2038
1 | 0.2027 | 0.00445 | -0.0228 | 45.5506
2 | 0.3149 | 0.00501 | -0.0236 | 62.8543
2.5 | 0.3716 | 0.00517 | -0.024 | 71.8762
3 | 0.4284 | 0.0053 | -0.0245 | 80.8302
3.5 | 0.485 | 0.00546 | -0.0249 | 88.8278
4 | 0.5415 | 0.00563 | -0.0253 | 96.1812
4.5 | 0.5979 | 0.00581 | -0.0257 | 102.9088
5 | 0.6539 | 0.00603 | -0.026 | 108.4411
5.5 | 0.7097 | 0.00626 | -0.0263 | 113.3706
6 | 0.7654 | 0.00647 | -0.0266 | 118.2998
6.5 | 0.8206 | 0.00674 | -0.0268 | 121.7507
8 | 0.9844 | 0.00765 | -0.0272 | 128.6797
8.5 | 1.0384 | 0.00797 | -0.0273 | 130.2886
9 | 1.0918 | 0.00834 | -0.0273 | 130.9113
9.5 | 1.1439 | 0.00884 | -0.0271 | 129.4005
10 | 1.1953 | 0.00938 | -0.0268 | 127.4307
10.5 | 1.2471 | 0.00983 | -0.0266 | 126.8667
11 | 1.298 | 0.01032 | -0.0263 | 125.7752
11.5 | 1.3484 | 0.01082 | -0.0259 | 124.6211
12 | 1.3976 | 0.01136 | -0.0253 | 123.0282
12.5 | 1.4444 | 0.01191 | -0.0243 | 121.2762
13 | 1.4893 | 0.0125 | -0.023 | 119.144
13.5 | 1.5356 | 0.01325 | -0.0221 | 115.8943
14 | 1.5791 | 0.01417 | -0.0209 | 111.4397
14.5 | 1.6198 | 0.01524 | -0.0192 | 106.2861
15 | 1.6552 | 0.01665 | -0.0169 | 99.4114
15.5 | 1.6917 | 0.0177 | -0.0147 | 95.5763
16 | 1.7213 | 0.01891 | -0.0115 | 91.0259
16.5 | 1.7364 | 0.02006 | -0.0058 | 86.5603
17 | 1.7493 | 0.02172 | -0.0009 | 80.5387
17.5 | 1.7645 | 0.02351 | 0.003 | 75.0532
18 | 1.7749 | 0.02587 | 0.0066 | 68.6084
18.5 | 1.7853 | 0.02848 | 0.0094 | 62.6861
19 | 1.7889 | 0.03192 | 0.0118 | 56.0432
19.5 | 1.7921 | 0.03575 | 0.0134 | 50.1287
20 | 1.7831 | 0.04118 | 0.0142 | 43.3001

## 131. Re 16M Mach 0.10 (1)
BIGFOIL.COM POLAR EXPORT
NACA65-110
NACA65-110 |  |  |  | Cl Max: | 0.899 | at alpha= | 9.5 | deg
JavaFoil+Calcfoil stall+Eppler ext transition |  |  |  | L/D Max: | 123.071 | at alpha= | 8 | deg
Re: | 16000000 |  |  | Cd Min: | 0.00437 | at alpha= | 0.5 | deg
Mach: | 0.1 |  |  | Cl=0 at alpha= | -0.89167 | deg
|  |  |  | @ Cl=0.1, Cd= | 0.0044259
|  |  |  | @ Cl=0.4, Cd= | 0.0054339
|  |  |  | @ Cl=0.6, Cd= | 0.09847
alpha (deg) | Cl | Cd | Cm | Cl/Cd
-15 | -0.459 | 0.10183 | -0.002 | -4.507
-14.5 | -0.485 | 0.09491 | -0.003 | -5.112
-14 | -0.507 | 0.09083 | -0.003 | -5.577
-13.5 | -0.527 | 0.08709 | -0.003 | -6.053
-13 | -0.547 | 0.08156 | -0.004 | -6.711
-12.5 | -0.565 | 0.07761 | -0.004 | -7.283
-12 | -0.584 | 0.07008 | -0.005 | -8.336
-11.5 | -0.597 | 0.0662 | -0.005 | -9.024
-11 | -0.607 | 0.06267 | -0.005 | -9.688
-10.5 | -0.746 | 0.01011 | -0.01 | -73.749
-10 | -0.753 | 0.00946 | -0.01 | -79.582
-9.5 | -0.751 | 0.00814 | -0.011 | -92.237
-9 | -0.742 | 0.00815 | -0.011 | -90.995
-8.5 | -0.727 | 0.00777 | -0.012 | -93.527
-8 | -0.705 | 0.00746 | -0.013 | -94.43
-7.5 | -0.677 | 0.00717 | -0.013 | -94.533
-7 | -0.645 | 0.00687 | -0.014 | -93.764
-6.5 | -0.606 | 0.00663 | -0.015 | -91.539
-6 | -0.564 | 0.00637 | -0.015 | -88.581
-5.5 | -0.517 | 0.00618 | -0.016 | -83.753
-5 | -0.468 | 0.006 | -0.016 | -77.951
-4.5 | -0.415 | 0.00587 | -0.017 | -70.697
-4 | -0.36 | 0.00567 | -0.018 | -63.507
-3.5 | -0.304 | 0.00557 | -0.018 | -54.487
-3 | -0.246 | 0.00551 | -0.019 | -44.685
-2.5 | -0.188 | 0.00539 | -0.019 | -34.971
-2 | -0.13 | 0.00533 | -0.02 | -24.425
-1.5 | -0.071 | 0.00476 | -0.021 | -14.992
-1 | -0.013 | 0.00464 | -0.021 | -2.694
-0.5 | 0.047 | 0.00439 | -0.022 | 10.592
0 | 0.106 | 0.00443 | -0.022 | 23.815
0.5 | 0.165 | 0.00437 | -0.023 | 37.674
1 | 0.223 | 0.00448 | -0.024 | 49.811
1.5 | 0.282 | 0.00464 | -0.024 | 60.695
2 | 0.34 | 0.00485 | -0.025 | 70.116
2.5 | 0.398 | 0.00543 | -0.025 | 73.302
3 | 0.455 | 0.00554 | -0.026 | 82.059
3.5 | 0.511 | 0.00567 | -0.027 | 90.081
4 | 0.566 | 0.00584 | -0.027 | 96.809
4.5 | 0.618 | 0.00596 | -0.028 | 103.629
5 | 0.667 | 0.00617 | -0.028 | 108.091
5.5 | 0.713 | 0.00634 | -0.029 | 112.423
6 | 0.755 | 0.00657 | -0.029 | 114.914
6.5 | 0.793 | 0.00681 | -0.03 | 116.326
7 | 0.825 | 0.00707 | -0.031 | 116.657
7.5 | 0.852 | 0.00739 | -0.031 | 115.326
8 | 0.873 | 0.00709 | -0.032 | 123.071
8.5 | 0.888 | 0.00735 | -0.032 | 120.775
9 | 0.896 | 0.00769 | -0.033 | 116.514
9.5 | 0.899 | 0.00791 | -0.033 | 113.647
10 | 0.895 | 0.01013 | -0.034 | 88.332
10.5 | 0.883 | 0.01083 | -0.034 | 81.56
11 | 0.858 | 0.01215 | -0.034 | 70.656
11.5 | 0.694 | 0.06615 | -0.021 | 10.496
12 | 0.664 | 0.07312 | -0.02 | 9.081
12.5 | 0.634 | 0.07833 | -0.019 | 8.09
13 | 0.604 | 0.08129 | -0.02 | 7.429
13.5 | 0.571 | 0.08688 | -0.02 | 6.57
14 | 0.537 | 0.09335 | -0.02 | 5.758
14.5 | 0.505 | 0.09847 | -0.02 | 5.127

## 132. Re 16M Mach 0.10 (2)
BIGFOIL.COM POLAR EXPORT
NACA65-110
NACA65-110 |  |  |  | Cl Max: | 1.7475 | at alpha= | 18.5 | deg
XFOIL ncrit=9 |  |  |  | L/D Max: | 129.925 | at alpha= | 8.5 | deg
Re: | 16000000 |  |  | Cd Min: | 0.05827 | at alpha= | -20 | deg
Mach: | 0.1 |  |  | Cl=0 at alpha= | -0.83213 | deg
|  |  |  | @ Cl=0.1, Cd= | 0.0042273
|  |  |  | @ Cl=0.4, Cd= | 0.00524
|  |  |  | @ Cl=0.6, Cd= | 0.0058153
alpha (deg) | Cl | Cd | Cm | Cl/Cd
-20 | -1.5195 | 0.05827 | -0.0437 | -26.0769
-19.5 | -1.5563 | 0.04734 | -0.0489 | -32.8749
-19 | -1.581 | 0.0394 | -0.0511 | -40.1269
-18.5 | -1.6288 | 0.03063 | -0.0503 | -53.1766
-18 | -1.6236 | 0.02732 | -0.0482 | -59.429
-17.5 | -1.6238 | 0.02409 | -0.0446 | -67.4056
-17 | -1.6152 | 0.02188 | -0.0403 | -73.8208
-16.5 | -1.6141 | 0.01988 | -0.0336 | -81.1922
-16 | -1.5923 | 0.01846 | -0.0291 | -86.2568
-15.5 | -1.5577 | 0.01719 | -0.0265 | -90.6166
-15 | -1.5187 | 0.01604 | -0.0244 | -94.682
-14.5 | -1.4759 | 0.01507 | -0.0228 | -97.9363
-14 | -1.4321 | 0.01404 | -0.0213 | -102.0014
-13.5 | -1.3852 | 0.01323 | -0.0202 | -104.7014
-13 | -1.3316 | 0.01236 | -0.0205 | -107.7346
-12.5 | -1.286 | 0.01176 | -0.0189 | -109.3537
-12 | -1.237 | 0.01113 | -0.018 | -111.1411
-11.5 | -1.1864 | 0.01053 | -0.0173 | -112.6686
-10.5 | -1.084 | 0.00923 | -0.0162 | -117.4431
-10 | -1.0318 | 0.00862 | -0.0158 | -119.6984
-9.5 | -0.9778 | 0.00821 | -0.0157 | -119.0987
-9 | -0.9233 | 0.00785 | -0.0157 | -117.6178
-8.5 | -0.8685 | 0.00751 | -0.0157 | -115.6458
-8 | -0.8132 | 0.00719 | -0.0158 | -113.1015
-7.5 | -0.7577 | 0.0069 | -0.016 | -109.8116
-7 | -0.7024 | 0.00651 | -0.0161 | -107.8955
-6.5 | -0.6464 | 0.00624 | -0.0163 | -103.5897
-6 | -0.5899 | 0.00603 | -0.0166 | -97.8275
-5 | -0.4765 | 0.00559 | -0.0173 | -85.2415
-4.5 | -0.4195 | 0.00541 | -0.0177 | -77.5416
-4 | -0.3623 | 0.00525 | -0.0181 | -69.0095
-3.5 | -0.305 | 0.0051 | -0.0186 | -59.8039
-3 | -0.2476 | 0.00498 | -0.0191 | -49.7189
-2.5 | -0.1902 | 0.00488 | -0.0196 | -38.9754
-2 | -0.1328 | 0.00478 | -0.02 | -27.7824
-1.5 | -0.0756 | 0.00462 | -0.0205 | -16.3636
-1 | -0.0186 | 0.00437 | -0.021 | -4.2563
0.5 | 0.1476 | 0.00417 | -0.0225 | 35.3957
1 | 0.2038 | 0.00446 | -0.0229 | 45.6951
1.5 | 0.2602 | 0.00474 | -0.0233 | 54.8945
2 | 0.3166 | 0.00502 | -0.0237 | 63.0677
2.5 | 0.3736 | 0.00518 | -0.0241 | 72.1236
3 | 0.4308 | 0.00531 | -0.0245 | 81.1299
3.5 | 0.4878 | 0.00546 | -0.0249 | 89.3407
4 | 0.5447 | 0.00564 | -0.0253 | 96.578
4.5 | 0.6015 | 0.00582 | -0.0257 | 103.3505
5 | 0.6578 | 0.00605 | -0.026 | 108.7273
5.5 | 0.7141 | 0.00628 | -0.0262 | 113.7102
6 | 0.7704 | 0.00649 | -0.0265 | 118.7057
6.5 | 0.8259 | 0.00679 | -0.0267 | 121.6348
7.5 | 0.9364 | 0.00741 | -0.0268 | 126.3698
8 | 0.9914 | 0.00771 | -0.0269 | 128.5863
8.5 | 1.0459 | 0.00805 | -0.0268 | 129.9255
9 | 1.0997 | 0.00847 | -0.0267 | 129.8347
9.5 | 1.1518 | 0.00907 | -0.0262 | 126.9901
10 | 1.2046 | 0.00954 | -0.0259 | 126.2683
11 | 1.3085 | 0.01054 | -0.025 | 124.1461
11.5 | 1.3595 | 0.01107 | -0.0245 | 122.8094
12 | 1.4092 | 0.01166 | -0.0236 | 120.8576
12.5 | 1.4558 | 0.01228 | -0.0222 | 118.5505
13.5 | 1.5457 | 0.01402 | -0.0192 | 110.2496
14 | 1.5847 | 0.0155 | -0.0169 | 102.2387
14.5 | 1.6253 | 0.0166 | -0.0149 | 97.9096
15 | 1.6624 | 0.01782 | -0.0125 | 93.2884
15.5 | 1.6954 | 0.01908 | -0.0095 | 88.8574
16 | 1.7074 | 0.02054 | -0.003 | 83.1256
16.5 | 1.7228 | 0.0221 | 0.002 | 77.9548
17 | 1.7301 | 0.02453 | 0.0069 | 70.53
17.5 | 1.7413 | 0.02696 | 0.0104 | 64.5883
18 | 1.7439 | 0.03038 | 0.0137 | 57.4029
18.5 | 1.7475 | 0.03408 | 0.0159 | 51.2764
19 | 1.7393 | 0.03934 | 0.0172 | 44.212
19.5 | 1.7325 | 0.04504 | 0.0172 | 38.4658
20 | 1.7021 | 0.05435 | 0.0149 | 31.3174

## 133. Re 16M Mach 0.25 (1)
BIGFOIL.COM POLAR EXPORT
NACA65-110
NACA65-110 |  |  |  | Cl Max: | 0.845 | at alpha= | 8 | deg
JavaFoil+Calcfoil stall+Eppler ext transition |  |  |  | L/D Max: | 119.537 | at alpha= | 7.5 | deg
Re: | 16000000 |  |  | Cd Min: | 0.00435 | at alpha= | -0.5 | deg
Mach: | 0.25 |  |  | Cl=0 at alpha= | -0.89344 | deg
|  |  |  | @ Cl=0.1, Cd= | 0.0044107
|  |  |  | @ Cl=0.4, Cd= | 0.08884
|  |  |  | @ Cl=0.6, Cd= | 0.08884
alpha (deg) | Cl | Cd | Cm | Cl/Cd
-13.5 | -0.201 | 0.08607 | -0.003 | -2.339
-13 | -0.268 | 0.08433 | -0.004 | -3.176
-12.5 | -0.326 | 0.07884 | -0.004 | -4.133
-12 | -0.379 | 0.07316 | -0.004 | -5.174
-11.5 | -0.425 | 0.07054 | -0.005 | -6.018
-11 | -0.465 | 0.06678 | -0.005 | -6.966
-10.5 | -0.501 | 0.06108 | -0.006 | -8.204
-10 | -0.526 | 0.05929 | -0.006 | -8.878
-9.5 | -0.664 | 0.00999 | -0.011 | -66.515
-9 | -0.687 | 0.00811 | -0.012 | -84.728
-8.5 | -0.691 | 0.00816 | -0.012 | -84.624
-8 | -0.684 | 0.00783 | -0.013 | -87.351
-7.5 | -0.668 | 0.00739 | -0.014 | -90.387
-7 | -0.643 | 0.00717 | -0.014 | -89.659
-6.5 | -0.611 | 0.00682 | -0.015 | -89.516
-6 | -0.572 | 0.00655 | -0.016 | -87.324
-5.5 | -0.527 | 0.00632 | -0.016 | -83.412
-5 | -0.478 | 0.00608 | -0.017 | -78.614
-4.5 | -0.425 | 0.00594 | -0.017 | -71.594
-4 | -0.369 | 0.00574 | -0.018 | -64.379
-3.5 | -0.312 | 0.00563 | -0.019 | -55.358
-3 | -0.253 | 0.00554 | -0.019 | -45.702
-2.5 | -0.194 | 0.00541 | -0.02 | -35.779
-2 | -0.134 | 0.00534 | -0.021 | -25.046
-1.5 | -0.073 | 0.00454 | -0.021 | -16.152
-1 | -0.013 | 0.00441 | -0.022 | -2.915
-0.5 | 0.048 | 0.00435 | -0.022 | 11
0 | 0.108 | 0.00442 | -0.023 | 24.516
0.5 | 0.169 | 0.00439 | -0.024 | 38.513
1 | 0.229 | 0.00449 | -0.024 | 51.108
1.5 | 0.29 | 0.00466 | -0.025 | 62.089
2 | 0.349 | 0.00489 | -0.025 | 71.453
2.5 | 0.408 | 0.00546 | -0.026 | 74.754
3 | 0.467 | 0.00558 | -0.027 | 83.723
3.5 | 0.524 | 0.00574 | -0.027 | 91.345
4 | 0.58 | 0.00593 | -0.028 | 97.773
4.5 | 0.632 | 0.00607 | -0.028 | 104.042
5 | 0.681 | 0.00624 | -0.029 | 109.161
5.5 | 0.725 | 0.00646 | -0.03 | 112.211
6 | 0.764 | 0.00668 | -0.03 | 114.37
6.5 | 0.797 | 0.00703 | -0.031 | 113.353
7 | 0.822 | 0.00732 | -0.031 | 112.207
7.5 | 0.838 | 0.00701 | -0.032 | 119.537
8 | 0.845 | 0.00743 | -0.033 | 113.695
8.5 | 0.842 | 0.00775 | -0.033 | 108.536
9 | 0.827 | 0.01003 | -0.034 | 82.51
9.5 | 0.659 | 0.05226 | -0.021 | 12.617
10 | 0.625 | 0.05926 | -0.019 | 10.554
10.5 | 0.591 | 0.06227 | -0.02 | 9.485
11 | 0.547 | 0.06709 | -0.019 | 8.151
11.5 | 0.494 | 0.07105 | -0.019 | 6.954
12 | 0.425 | 0.07734 | -0.019 | 5.497
12.5 | 0.352 | 0.08216 | -0.019 | 4.281
13 | 0.271 | 0.08884 | -0.019 | 3.045

## 134. Re 16M Mach 0.25 (2)
BIGFOIL.COM POLAR EXPORT
NACA65-110
NACA65-110 |  |  |  | Cl Max: | 1.4973 | at alpha= | 13 | deg
XFOIL ncrit=9 |  |  |  | L/D Max: | 127.078 | at alpha= | 8 | deg
Re: | 16000000 |  |  | Cd Min: | 0.22462 | at alpha= | 18 | deg
Mach: | 0.25 |  |  | Cl=0 at alpha= | -0.83591 | deg
|  |  |  | @ Cl=0.1, Cd= | 0.0038646
|  |  |  | @ Cl=0.4, Cd= | 0.0052481
|  |  |  | @ Cl=0.6, Cd= | 0.0058415
alpha (deg) | Cl | Cd | Cm | Cl/Cd
-17.5 | -0.7526 | 0.19563 | 0.0381 | -3.8471
-17 | -0.7396 | 0.18733 | 0.0333 | -3.9481
-16.5 | -0.7236 | 0.18033 | 0.029 | -4.0126
-16 | -0.7289 | 0.16603 | 0.0218 | -4.3902
-15.5 | -1.058 | 0.08375 | -0.0243 | -12.6328
-15 | -1.0988 | 0.06588 | -0.0377 | -16.6788
-14.5 | -1.0957 | 0.05782 | -0.0441 | -18.9502
-14 | -1.1953 | 0.03872 | -0.0566 | -30.8704
-13.5 | -1.2101 | 0.03372 | -0.0545 | -35.8867
-13 | -1.292 | 0.02588 | -0.0434 | -49.9227
-12.5 | -1.3043 | 0.01941 | -0.0367 | -67.1973
-12 | -1.2757 | 0.01598 | -0.0325 | -79.831
-11.5 | -1.2318 | 0.01406 | -0.0293 | -87.6102
-11 | -1.1819 | 0.01261 | -0.027 | -93.7272
-10.5 | -1.1295 | 0.01137 | -0.025 | -99.3404
-10 | -1.0771 | 0.01007 | -0.023 | -106.9613
-9.5 | -1.022 | 0.00911 | -0.0215 | -112.1844
-9 | -0.9647 | 0.00847 | -0.0205 | -113.8961
-8.5 | -0.9064 | 0.00798 | -0.0198 | -113.584
-8 | -0.8476 | 0.00758 | -0.0192 | -111.8206
-7.5 | -0.7887 | 0.00722 | -0.0188 | -109.2382
-7 | -0.7299 | 0.00683 | -0.0185 | -106.8668
-6.5 | -0.6714 | 0.00643 | -0.0183 | -104.4168
-6 | -0.6122 | 0.00616 | -0.0182 | -99.3831
-5.5 | -0.5528 | 0.00594 | -0.0183 | -93.064
-5 | -0.4935 | 0.0057 | -0.0184 | -86.5789
-4.5 | -0.4342 | 0.00548 | -0.0187 | -79.2336
-4 | -0.3746 | 0.00532 | -0.019 | -70.4135
-3.5 | -0.3152 | 0.00513 | -0.0193 | -61.4425
-3 | -0.2557 | 0.00501 | -0.0197 | -51.0379
-2.5 | -0.1964 | 0.00489 | -0.0202 | -40.1636
-2 | -0.137 | 0.00479 | -0.0206 | -28.6013
-1.5 | -0.0779 | 0.00464 | -0.0211 | -16.7888
-1 | -0.0191 | 0.00438 | -0.0216 | -4.3607
0 | 0.0973 | 0.00385 | -0.0228 | 25.2727
1 | 0.2098 | 0.00446 | -0.0235 | 47.0404
1.5 | 0.2677 | 0.00478 | -0.0238 | 56.0042
2 | 0.3261 | 0.00505 | -0.0242 | 64.5743
2.5 | 0.385 | 0.00521 | -0.0246 | 73.8964
3 | 0.4441 | 0.00536 | -0.025 | 82.8545
3.5 | 0.5033 | 0.00551 | -0.0253 | 91.343
4 | 0.5622 | 0.00572 | -0.0255 | 98.2867
4.5 | 0.6213 | 0.00591 | -0.0258 | 105.1269
5 | 0.68 | 0.00617 | -0.0258 | 110.2107
5.5 | 0.7389 | 0.00639 | -0.0259 | 115.6338
6 | 0.7976 | 0.00667 | -0.0258 | 119.5802
7 | 0.9142 | 0.00736 | -0.0253 | 124.212
7.5 | 0.9726 | 0.00771 | -0.0249 | 126.1479
8 | 1.0306 | 0.00811 | -0.0244 | 127.0777
8.5 | 1.0876 | 0.00865 | -0.0235 | 125.7341
10 | 1.2558 | 0.01068 | -0.0198 | 117.5843
10.5 | 1.311 | 0.01144 | -0.0182 | 114.5979
11 | 1.3642 | 0.01243 | -0.0161 | 109.7506
11.5 | 1.4146 | 0.01366 | -0.0136 | 103.5578
12 | 1.4583 | 0.01546 | -0.0101 | 94.3273
12.5 | 1.4875 | 0.01814 | -0.0048 | 82.0011
13 | 1.4973 | 0.02259 | 0.0017 | 66.2815
13.5 | 1.4683 | 0.02728 | 0.0124 | 53.8233
14 | 1.4266 | 0.03342 | 0.0201 | 42.687
14.5 | 1.3819 | 0.04128 | 0.0233 | 33.4763
15 | 1.3278 | 0.05208 | 0.0215 | 25.4954
15.5 | 1.3015 | 0.06196 | 0.017 | 21.0055
16 | 1.2508 | 0.07832 | 0.0058 | 15.9704
16.5 | 1.2301 | 0.09357 | -0.0055 | 13.1463
17 | 1.0159 | 0.15376 | -0.0464 | 6.607
17.5 | 0.9434 | 0.18557 | -0.0663 | 5.0838
18 | 0.8815 | 0.22462 | -0.0853 | 3.9244

## 135. Re 16M Mach 0.50 (1)
BIGFOIL.COM POLAR EXPORT
NACA65-110
NACA65-110 |  |  |  | Cl Max: | 1.1 | at alpha= | 20 | deg
JavaFoil+Calcfoil stall+Eppler ext transition |  |  |  | L/D Max: | 110.96 | at alpha= | 5 | deg
Re: | 16000000 |  |  | Cd Min: | 0.00432 | at alpha= | -0.5 | deg
Mach: | 0.5 |  |  | Cl=0 at alpha= | -0.89552 | deg
|  |  |  | @ Cl=0.1, Cd= | 0.0043753
|  |  |  | @ Cl=0.4, Cd= | 0.0055369
|  |  |  | @ Cl=0.6, Cd= | 0.025484
alpha (deg) | Cl | Cd | Cm | Cl/Cd
-20 | -1.02 | 0.1698 | 0.001 | -6.004
-19.5 | -0.996 | 0.15608 | 0 | -6.384
-19 | -0.971 | 0.14687 | 0 | -6.61
-18.5 | -0.943 | 0.14246 | 0 | -6.618
-18 | -0.916 | 0.13912 | -0.001 | -6.583
-17.5 | -0.89 | 0.13093 | -0.001 | -6.794
-17 | -0.864 | 0.12339 | -0.002 | -7
-16.5 | -0.842 | 0.11179 | -0.002 | -7.528
-16 | -0.813 | 0.10729 | -0.002 | -7.581
-15.5 | -0.793 | 0.09479 | -0.003 | -8.37
-15 | -0.789 | 0.07181 | -0.004 | -10.989
-14.5 | -0.836 | 0.02777 | -0.005 | -30.105
-14 | -0.704 | 0.0939 | -0.004 | -7.501
-13.5 | -0.681 | 0.08472 | -0.004 | -8.039
-13 | -0.668 | 0.06831 | -0.005 | -9.777
-12.5 | -0.727 | 0.02003 | -0.008 | -36.305
-12 | -0.715 | 0.0146 | -0.009 | -48.983
-11.5 | -0.568 | 0.07862 | -0.005 | -7.227
-11 | -0.543 | 0.06935 | -0.006 | -7.835
-10.5 | -0.521 | 0.06042 | -0.007 | -8.632
-10 | -0.596 | 0.01141 | -0.012 | -52.296
-9.5 | -0.568 | 0.01036 | -0.012 | -54.815
-9 | -0.537 | 0.0098 | -0.013 | -54.755
-8.5 | -0.408 | 0.05447 | -0.007 | -7.493
-8 | -0.382 | 0.04906 | -0.008 | -7.795
-7.5 | -0.438 | 0.00901 | -0.015 | -48.652
-7 | -0.406 | 0.00744 | -0.016 | -54.662
-6.5 | -0.301 | 0.04171 | -0.008 | -7.227
-6 | -0.383 | 0.03868 | -0.009 | -9.912
-5.5 | -0.532 | 0.00706 | -0.018 | -75.352
-5 | -0.509 | 0.00661 | -0.019 | -76.909
-4.5 | -0.464 | 0.00631 | -0.019 | -73.498
-4 | -0.407 | 0.00602 | -0.02 | -67.622
-3.5 | -0.345 | 0.0057 | -0.021 | -60.628
-3 | -0.281 | 0.00549 | -0.022 | -51.288
-2.5 | -0.216 | 0.00532 | -0.022 | -40.574
-2 | -0.149 | 0.0052 | -0.023 | -28.704
-1.5 | -0.082 | 0.0046 | -0.024 | -17.825
-1 | -0.014 | 0.00441 | -0.024 | -3.256
-0.5 | 0.053 | 0.00432 | -0.025 | 12.368
0 | 0.121 | 0.0044 | -0.026 | 27.549
0.5 | 0.189 | 0.00437 | -0.026 | 43.303
1 | 0.256 | 0.00453 | -0.027 | 56.575
1.5 | 0.323 | 0.00479 | -0.028 | 67.446
2 | 0.39 | 0.00552 | -0.028 | 70.563
2.5 | 0.455 | 0.00563 | -0.029 | 80.906
3 | 0.519 | 0.00585 | -0.03 | 88.739
3.5 | 0.581 | 0.00601 | -0.03 | 96.669
4 | 0.638 | 0.00628 | -0.031 | 101.578
4.5 | 0.685 | 0.00658 | -0.032 | 104.059
5 | 0.716 | 0.00645 | -0.033 | 110.96
5.5 | 0.711 | 0.00686 | -0.033 | 103.699
6 | 0.456 | 0.0072 | -0.034 | 63.362
6.5 | 0.396 | 0.04116 | -0.018 | 9.631
7 | 0.522 | 0.0076 | -0.035 | 68.598
7.5 | 0.554 | 0.00996 | -0.036 | 55.598
8 | 0.473 | 0.05264 | -0.016 | 8.986
8.5 | 0.501 | 0.0544 | -0.018 | 9.201
9 | 0.65 | 0.01088 | -0.038 | 59.729
9.5 | 0.68 | 0.01171 | -0.038 | 58.094
10 | 0.708 | 0.01296 | -0.038 | 54.606
10.5 | 0.612 | 0.06259 | -0.024 | 9.778
11 | 0.633 | 0.07153 | -0.021 | 8.85
11.5 | 0.801 | 0.01412 | -0.04 | 56.717
12 | 0.822 | 0.01667 | -0.04 | 49.279
12.5 | 0.822 | 0.02486 | -0.039 | 33.054
13 | 0.754 | 0.07341 | -0.029 | 10.27
13.5 | 0.768 | 0.08772 | -0.026 | 8.759
14 | 0.928 | 0.02215 | -0.041 | 41.919
14.5 | 0.919 | 0.03633 | -0.04 | 25.285
15 | 0.852 | 0.09379 | -0.029 | 9.081
15.5 | 0.877 | 0.1002 | -0.029 | 8.752
16 | 0.9 | 0.10834 | -0.029 | 8.312
16.5 | 0.92 | 0.12171 | -0.027 | 7.56
17 | 0.946 | 0.12867 | -0.027 | 7.349
17.5 | 0.973 | 0.13363 | -0.029 | 7.281
18 | 1 | 0.13872 | -0.029 | 7.209
18.5 | 1.025 | 0.14618 | -0.03 | 7.013
19 | 1.047 | 0.16054 | -0.029 | 6.523
19.5 | 1.074 | 0.16479 | -0.03 | 6.516
20 | 1.1 | 0.17106 | -0.031 | 6.431

## 136. Re 16M Mach 0.50 (2)
BIGFOIL.COM POLAR EXPORT
NACA65-110
NACA65-110 |  |  |  | Cl Max: | 1.033 | at alpha= | 20 | deg
XFOIL ncrit=9 |  |  |  | L/D Max: | 116.562 | at alpha= | 5.5 | deg
Re: | 16000000 |  |  | Cd Min: | 0.29284 | at alpha= | 20 | deg
Mach: | 0.5 |  |  | Cl=0 at alpha= | -0.83751 | deg
|  |  |  | @ Cl=0.1, Cd= | 0.0036296
|  |  |  | @ Cl=0.4, Cd= | 0.0052812
|  |  |  | @ Cl=0.6, Cd= | 0.0059108
alpha (deg) | Cl | Cd | Cm | Cl/Cd
-20 | -0.88 | 0.27592 | 0.0803 | -3.1893
-19.5 | -0.8583 | 0.26738 | 0.0749 | -3.21
-19 | -0.8369 | 0.25838 | 0.0696 | -3.239
-18.5 | -0.8154 | 0.24931 | 0.0642 | -3.2706
-18 | -0.7944 | 0.24008 | 0.059 | -3.3089
-17.5 | -0.7745 | 0.23016 | 0.0536 | -3.3651
-17 | -0.7563 | 0.21961 | 0.0482 | -3.4438
-16.5 | -0.7357 | 0.211 | 0.0431 | -3.4867
-16 | -0.7168 | 0.2019 | 0.0379 | -3.5503
-15.5 | -0.6965 | 0.1935 | 0.033 | -3.5995
-15 | -0.6789 | 0.18405 | 0.0278 | -3.6887
-14.5 | -0.6622 | 0.17461 | 0.0227 | -3.7925
-14 | -0.6472 | 0.16508 | 0.0176 | -3.9205
-13.5 | -0.6364 | 0.15443 | 0.0122 | -4.121
-13 | -0.6252 | 0.14493 | 0.0073 | -4.3138
-12.5 | -0.6161 | 0.13549 | 0.0027 | -4.5472
-12 | -0.6094 | 0.12694 | -0.0008 | -4.8007
-11 | -0.6289 | 0.11054 | -0.0013 | -5.6893
-10.5 | -0.6065 | 0.09613 | -0.0169 | -6.3092
-9.5 | -0.6097 | 0.07013 | -0.0395 | -8.6939
-9 | -0.6218 | 0.05727 | -0.0507 | -10.8573
-8.5 | -0.6515 | 0.04783 | -0.0562 | -13.6212
-8 | -0.6863 | 0.04165 | -0.0539 | -16.4778
-7.5 | -0.7135 | 0.03533 | -0.0478 | -20.1953
-7 | -0.7241 | 0.02705 | -0.0426 | -26.7689
-6.5 | -0.7215 | 0.01782 | -0.0366 | -40.4882
-6 | -0.6982 | 0.00952 | -0.0309 | -73.3403
-5.5 | -0.6419 | 0.00698 | -0.0269 | -91.9628
-5 | -0.5722 | 0.00625 | -0.025 | -91.552
-4.5 | -0.5014 | 0.00588 | -0.0239 | -85.2721
-4 | -0.4313 | 0.00558 | -0.0232 | -77.2939
-3.5 | -0.3615 | 0.00538 | -0.0229 | -67.1933
-3 | -0.2925 | 0.00516 | -0.0229 | -56.686
-2.5 | -0.2238 | 0.00501 | -0.023 | -44.6707
-2 | -0.1557 | 0.00488 | -0.0233 | -31.9057
-1.5 | -0.0881 | 0.00474 | -0.0237 | -18.5865
-1 | -0.0214 | 0.00445 | -0.0242 | -4.809
0 | 0.1103 | 0.00356 | -0.0255 | 30.9831
0.5 | 0.1716 | 0.00402 | -0.0257 | 42.6866
1 | 0.2359 | 0.00451 | -0.0259 | 52.306
1.5 | 0.3012 | 0.00492 | -0.0261 | 61.2195
2 | 0.3676 | 0.0052 | -0.0263 | 70.6923
2.5 | 0.4354 | 0.00537 | -0.0265 | 81.0801
3 | 0.5036 | 0.00557 | -0.0265 | 90.4129
3.5 | 0.5721 | 0.00581 | -0.0263 | 98.4682
4 | 0.6413 | 0.00606 | -0.0258 | 105.8251
4.5 | 0.7108 | 0.00638 | -0.0249 | 111.4107
5 | 0.7811 | 0.00673 | -0.0237 | 116.0624
5.5 | 0.8509 | 0.0073 | -0.0216 | 116.5616
6 | 0.9113 | 0.00892 | -0.0174 | 102.1637
7.5 | 0.9385 | 0.03277 | 0.0044 | 28.639
8 | 0.9136 | 0.03949 | 0.0122 | 23.135
8.5 | 0.8786 | 0.04514 | 0.0182 | 19.4639
9 | 0.8414 | 0.05355 | 0.0173 | 15.7124
9.5 | 0.8108 | 0.06449 | 0.0106 | 12.5725
10 | 0.7946 | 0.07955 | -0.0021 | 9.9887
10.5 | 0.7808 | 0.09263 | -0.0106 | 8.4292
11 | 0.7711 | 0.10574 | -0.0191 | 7.2924
11.5 | 0.7689 | 0.11772 | -0.0265 | 6.5316
12 | 0.769 | 0.1298 | -0.0338 | 5.9245
12.5 | 0.7743 | 0.14123 | -0.0405 | 5.4825
13 | 0.7796 | 0.15325 | -0.0474 | 5.0871
13.5 | 0.7882 | 0.16496 | -0.0541 | 4.7781
14 | 0.7993 | 0.17644 | -0.0605 | 4.5302
14.5 | 0.8145 | 0.18694 | -0.0665 | 4.357
15 | 0.8322 | 0.19663 | -0.0721 | 4.2323
15.5 | 0.8491 | 0.20694 | -0.0781 | 4.1031
16 | 0.8683 | 0.21638 | -0.0836 | 4.0128
16.5 | 0.8876 | 0.22631 | -0.0893 | 3.9221
17 | 0.9062 | 0.2369 | -0.0952 | 3.8252
17.5 | 0.9259 | 0.2476 | -0.1011 | 3.7395
18 | 0.9468 | 0.25743 | -0.1068 | 3.6779
18.5 | 0.968 | 0.26679 | -0.1124 | 3.6283
19 | 0.9894 | 0.27593 | -0.1181 | 3.5857
19.5 | 1.0112 | 0.28436 | -0.1236 | 3.5561
20 | 1.033 | 0.29284 | -0.1293 | 3.5275

## 137. Re 18M Mach 0.00 (1)
BIGFOIL.COM POLAR EXPORT
NACA65-110
NACA65-110 |  |  |  | Cl Max: | 0.909 | at alpha= | 9.5 | deg
JavaFoil+Calcfoil stall+Eppler ext transition |  |  |  | L/D Max: | 124.173 | at alpha= | 8.5 | deg
Re: | 18000000 |  |  | Cd Min: | 0.0045 | at alpha= | 0 | deg
Mach: | 0 |  |  | Cl=0 at alpha= | -0.89655 | deg
|  |  |  | @ Cl=0.1, Cd= | 0.0045051
|  |  |  | @ Cl=0.4, Cd= | 0.0053584
|  |  |  | @ Cl=0.6, Cd= | 0.0985
alpha (deg) | Cl | Cd | Cm | Cl/Cd
-15 | -0.502 | 0.09906 | -0.002 | -5.068
-14.5 | -0.525 | 0.0933 | -0.003 | -5.629
-14 | -0.544 | 0.08852 | -0.003 | -6.143
-13.5 | -0.56 | 0.08636 | -0.003 | -6.485
-13 | -0.576 | 0.08214 | -0.003 | -7.013
-12.5 | -0.592 | 0.07575 | -0.004 | -7.82
-12 | -0.612 | 0.06495 | -0.005 | -9.429
-11.5 | -0.615 | 0.06752 | -0.005 | -9.103
-11 | -0.753 | 0.01071 | -0.009 | -70.322
-10.5 | -0.766 | 0.00957 | -0.01 | -80.064
-10 | -0.767 | 0.00822 | -0.01 | -93.241
-9.5 | -0.76 | 0.008 | -0.011 | -94.966
-9 | -0.748 | 0.00792 | -0.011 | -94.521
-8.5 | -0.73 | 0.00759 | -0.012 | -96.243
-8 | -0.707 | 0.00729 | -0.013 | -96.956
-7.5 | -0.678 | 0.00699 | -0.013 | -96.973
-7 | -0.644 | 0.00677 | -0.014 | -95.127
-6.5 | -0.605 | 0.00652 | -0.014 | -92.809
-6 | -0.562 | 0.00629 | -0.015 | -89.449
-5.5 | -0.516 | 0.0061 | -0.016 | -84.564
-5 | -0.466 | 0.00592 | -0.016 | -78.733
-4.5 | -0.413 | 0.00579 | -0.017 | -71.401
-4 | -0.359 | 0.00561 | -0.017 | -63.867
-3.5 | -0.302 | 0.00551 | -0.018 | -54.892
-3 | -0.245 | 0.00547 | -0.019 | -44.866
-2.5 | -0.188 | 0.00534 | -0.019 | -35.147
-2 | -0.129 | 0.00527 | -0.02 | -24.549
-1.5 | -0.071 | 0.0048 | -0.02 | -14.805
-1 | -0.012 | 0.0048 | -0.021 | -2.594
-0.5 | 0.046 | 0.00456 | -0.022 | 10.143
0 | 0.105 | 0.0045 | -0.022 | 23.356
0.5 | 0.164 | 0.00457 | -0.023 | 35.82
1 | 0.222 | 0.0046 | -0.023 | 48.295
1.5 | 0.28 | 0.0047 | -0.024 | 59.604
2 | 0.338 | 0.00488 | -0.025 | 69.359
2.5 | 0.396 | 0.00535 | -0.025 | 74.026
3 | 0.453 | 0.00547 | -0.026 | 82.777
3.5 | 0.508 | 0.00561 | -0.026 | 90.677
4 | 0.563 | 0.00574 | -0.027 | 98.113
4.5 | 0.615 | 0.00588 | -0.028 | 104.598
5 | 0.664 | 0.00604 | -0.028 | 110
5.5 | 0.71 | 0.00626 | -0.029 | 113.546
6 | 0.753 | 0.00642 | -0.029 | 117.324
6.5 | 0.791 | 0.0067 | -0.03 | 118.123
7 | 0.825 | 0.00689 | -0.03 | 119.769
7.5 | 0.853 | 0.00719 | -0.031 | 118.642
8 | 0.876 | 0.00757 | -0.032 | 115.72
8.5 | 0.893 | 0.00719 | -0.032 | 124.173
9 | 0.904 | 0.00747 | -0.033 | 121.012
9.5 | 0.909 | 0.00773 | -0.033 | 117.609
10 | 0.909 | 0.00809 | -0.034 | 112.421
10.5 | 0.903 | 0.01044 | -0.034 | 86.448
11 | 0.889 | 0.01117 | -0.035 | 79.626
11.5 | 0.723 | 0.06154 | -0.023 | 11.753
12 | 0.694 | 0.06992 | -0.021 | 9.919
12.5 | 0.666 | 0.0763 | -0.02 | 8.726
13 | 0.64 | 0.07905 | -0.021 | 8.097
13.5 | 0.609 | 0.08676 | -0.02 | 7.015
14 | 0.579 | 0.09244 | -0.02 | 6.267
14.5 | 0.55 | 0.0985 | -0.02 | 5.582

## 138. Re 18M Mach 0.00 (2)
BIGFOIL.COM POLAR EXPORT
NACA65-110
NACA65-110 |  |  |  | Cl Max: | 1.8151 | at alpha= | 19.5 | deg
XFOIL ncrit=9 |  |  |  | L/D Max: | 133.48 | at alpha= | 9 | deg
Re: | 18000000 |  |  | Cd Min: | 0.03838 | at alpha= | 20 | deg
Mach: | 0 |  |  | Cl=0 at alpha= | -0.83627 | deg
|  |  |  | @ Cl=0.1, Cd= | 0.0041938
|  |  |  | @ Cl=0.4, Cd= | 0.0051739
|  |  |  | @ Cl=0.6, Cd= | 0.0057255
alpha (deg) | Cl | Cd | Cm | Cl/Cd
-20 | -1.6609 | 0.0376 | -0.048 | -44.1729
-19.5 | -1.6664 | 0.03273 | -0.0476 | -50.9135
-19 | -1.6841 | 0.02748 | -0.0454 | -61.2846
-18.5 | -1.6934 | 0.02361 | -0.0417 | -71.7238
-18 | -1.6807 | 0.02166 | -0.0383 | -77.5946
-17.5 | -1.6702 | 0.01991 | -0.0337 | -83.8875
-17 | -1.6602 | 0.01867 | -0.0275 | -88.9234
-16.5 | -1.6303 | 0.01748 | -0.0247 | -93.2666
-16 | -1.5945 | 0.01642 | -0.0226 | -97.1072
-15.5 | -1.5551 | 0.01545 | -0.021 | -100.6537
-15 | -1.5133 | 0.01455 | -0.0197 | -104.0069
-14.5 | -1.4692 | 0.01374 | -0.0186 | -106.9287
-14 | -1.4241 | 0.01292 | -0.0177 | -110.2245
-13.5 | -1.3769 | 0.01222 | -0.017 | -112.6759
-13 | -1.3267 | 0.01159 | -0.0169 | -114.4694
-12.5 | -1.2788 | 0.01104 | -0.0161 | -115.8333
-12 | -1.2295 | 0.01049 | -0.0156 | -117.2069
-11.5 | -1.1789 | 0.00996 | -0.0153 | -118.3635
-10.5 | -1.077 | 0.0088 | -0.0147 | -122.3864
-10 | -1.0248 | 0.0083 | -0.0146 | -123.4699
-9.5 | -0.9713 | 0.00793 | -0.0146 | -122.4842
-9 | -0.9173 | 0.0076 | -0.0148 | -120.6974
-8.5 | -0.863 | 0.00728 | -0.0149 | -118.544
-8 | -0.8082 | 0.00699 | -0.0151 | -115.6223
-7.5 | -0.7532 | 0.00671 | -0.0154 | -112.2504
-7 | -0.6982 | 0.00636 | -0.0156 | -109.7799
-6.5 | -0.6426 | 0.0061 | -0.0159 | -105.3443
-6 | -0.5865 | 0.0059 | -0.0163 | -99.4068
-5.5 | -0.5302 | 0.00571 | -0.0167 | -92.8546
-5 | -0.4739 | 0.00548 | -0.017 | -86.4781
-4.5 | -0.4173 | 0.00532 | -0.0175 | -78.4398
-4 | -0.3604 | 0.00517 | -0.018 | -69.7099
-3.5 | -0.3035 | 0.00501 | -0.0184 | -60.5788
-3 | -0.2465 | 0.00492 | -0.0189 | -50.1016
-2.5 | -0.1894 | 0.00481 | -0.0194 | -39.3763
-2 | -0.1323 | 0.00472 | -0.0199 | -28.0297
-1.5 | -0.0753 | 0.00459 | -0.0204 | -16.4052
-1 | -0.0186 | 0.00438 | -0.0209 | -4.2466
-0.5 | 0.0382 | 0.00426 | -0.0215 | 8.9671
0 | 0.0933 | 0.00418 | -0.0219 | 22.3206
0.5 | 0.1466 | 0.00429 | -0.0223 | 34.1725
1 | 0.2028 | 0.00447 | -0.0228 | 45.3691
1.5 | 0.259 | 0.00472 | -0.0232 | 54.8729
2 | 0.3153 | 0.00496 | -0.0236 | 63.5685
2.5 | 0.3721 | 0.00511 | -0.0241 | 72.818
3 | 0.4289 | 0.00524 | -0.0245 | 81.8511
3.5 | 0.4857 | 0.00537 | -0.025 | 90.4469
4 | 0.5421 | 0.00554 | -0.0254 | 97.852
4.5 | 0.5986 | 0.00572 | -0.0258 | 104.6503
5 | 0.6546 | 0.00594 | -0.0261 | 110.202
5.5 | 0.7106 | 0.00614 | -0.0264 | 115.7329
6 | 0.7664 | 0.00635 | -0.0267 | 120.6929
6.5 | 0.8215 | 0.00663 | -0.027 | 123.9065
7.5 | 0.9312 | 0.00721 | -0.0273 | 129.154
8 | 0.9857 | 0.0075 | -0.0275 | 131.4267
8.5 | 1.0398 | 0.00781 | -0.0276 | 133.137
9 | 1.0932 | 0.00819 | -0.0276 | 133.4799
9.5 | 1.145 | 0.00875 | -0.0273 | 130.8571
10 | 1.1975 | 0.00916 | -0.0272 | 130.7314
11 | 1.3006 | 0.01008 | -0.0267 | 129.0278
11.5 | 1.3512 | 0.01056 | -0.0264 | 127.9545
12 | 1.4009 | 0.01109 | -0.0259 | 126.321
12.5 | 1.4492 | 0.01165 | -0.0252 | 124.3948
13 | 1.4932 | 0.0122 | -0.0236 | 122.3934
13.5 | 1.5392 | 0.01295 | -0.0227 | 118.8571
14 | 1.5826 | 0.01391 | -0.0214 | 113.7743
14.5 | 1.6219 | 0.01516 | -0.0195 | 106.9855
15 | 1.6622 | 0.01612 | -0.0179 | 103.1141
15.5 | 1.7 | 0.01713 | -0.0159 | 99.2411
16 | 1.7332 | 0.01827 | -0.0132 | 94.8659
16.5 | 1.752 | 0.01935 | -0.008 | 90.5426
17 | 1.7654 | 0.02082 | -0.0027 | 84.7935
17.5 | 1.7811 | 0.02246 | 0.0013 | 79.301
18 | 1.793 | 0.0246 | 0.0051 | 72.8862
18.5 | 1.8045 | 0.027 | 0.0082 | 66.8333
19 | 1.8105 | 0.03011 | 0.0109 | 60.1295
19.5 | 1.8151 | 0.03363 | 0.0128 | 53.9726
20 | 1.8107 | 0.03838 | 0.014 | 47.1782

## 139. Re 18M Mach 0.10 (1)
BIGFOIL.COM POLAR EXPORT
NACA65-110
NACA65-110 |  |  |  | Cl Max: | 0.899 | at alpha= | 9.5 | deg
JavaFoil+Calcfoil stall+Eppler ext transition |  |  |  | L/D Max: | 124.593 | at alpha= | 8 | deg
Re: | 18000000 |  |  | Cd Min: | 0.00452 | at alpha= | 0 | deg
Mach: | 0.1 |  |  | Cl=0 at alpha= | -0.89167 | deg
|  |  |  | @ Cl=0.1, Cd= | 0.004522
|  |  |  | @ Cl=0.4, Cd= | 0.0053839
|  |  |  | @ Cl=0.6, Cd= | 0.09893
alpha (deg) | Cl | Cd | Cm | Cl/Cd
-15 | -0.459 | 0.10073 | -0.002 | -4.558
-14.5 | -0.486 | 0.09373 | -0.003 | -5.18
-14 | -0.507 | 0.09007 | -0.003 | -5.627
-13.5 | -0.527 | 0.08647 | -0.003 | -6.097
-13 | -0.547 | 0.08244 | -0.004 | -6.633
-12.5 | -0.565 | 0.07812 | -0.004 | -7.228
-12 | -0.585 | 0.06885 | -0.005 | -8.503
-11.5 | -0.598 | 0.06564 | -0.005 | -9.109
-11 | -0.719 | 0.01275 | -0.009 | -56.397
-10.5 | -0.748 | 0.00982 | -0.01 | -76.195
-10 | -0.754 | 0.00833 | -0.01 | -90.523
-9.5 | -0.751 | 0.00811 | -0.011 | -92.592
-9 | -0.742 | 0.00797 | -0.012 | -93.117
-8.5 | -0.727 | 0.00765 | -0.012 | -94.985
-8 | -0.705 | 0.00729 | -0.013 | -96.658
-7.5 | -0.677 | 0.00705 | -0.013 | -96.101
-7 | -0.645 | 0.00676 | -0.014 | -95.329
-6.5 | -0.606 | 0.00652 | -0.015 | -92.961
-6 | -0.564 | 0.00627 | -0.015 | -89.904
-5.5 | -0.517 | 0.00614 | -0.016 | -84.213
-5 | -0.468 | 0.0059 | -0.016 | -79.29
-4.5 | -0.415 | 0.00578 | -0.017 | -71.779
-4 | -0.36 | 0.00566 | -0.018 | -63.635
-3.5 | -0.304 | 0.00555 | -0.018 | -54.722
-3 | -0.246 | 0.00546 | -0.019 | -45.116
-2.5 | -0.188 | 0.00536 | -0.019 | -35.148
-2 | -0.13 | 0.0053 | -0.02 | -24.546
-1.5 | -0.071 | 0.00483 | -0.021 | -14.774
-1 | -0.013 | 0.00479 | -0.021 | -2.611
-0.5 | 0.047 | 0.00454 | -0.022 | 10.246
0 | 0.106 | 0.00452 | -0.022 | 23.344
0.5 | 0.165 | 0.00457 | -0.023 | 35.998
1 | 0.223 | 0.00458 | -0.024 | 48.768
1.5 | 0.282 | 0.00468 | -0.024 | 60.177
2 | 0.34 | 0.00489 | -0.025 | 69.558
2.5 | 0.398 | 0.00538 | -0.025 | 73.914
3 | 0.455 | 0.00549 | -0.026 | 82.899
3.5 | 0.511 | 0.00559 | -0.027 | 91.396
4 | 0.566 | 0.00576 | -0.027 | 98.133
4.5 | 0.618 | 0.00588 | -0.028 | 104.957
5 | 0.667 | 0.00607 | -0.028 | 109.894
5.5 | 0.713 | 0.00627 | -0.029 | 113.753
6 | 0.755 | 0.00646 | -0.029 | 116.769
6.5 | 0.793 | 0.0067 | -0.03 | 118.291
7 | 0.825 | 0.00697 | -0.031 | 118.439
7.5 | 0.852 | 0.00726 | -0.031 | 117.323
8 | 0.873 | 0.00701 | -0.032 | 124.593
8.5 | 0.888 | 0.00729 | -0.032 | 121.823
9 | 0.896 | 0.00758 | -0.033 | 118.274
9.5 | 0.899 | 0.0078 | -0.033 | 115.266
10 | 0.895 | 0.00814 | -0.034 | 109.98
10.5 | 0.884 | 0.01065 | -0.034 | 83
11 | 0.864 | 0.01152 | -0.035 | 74.99
11.5 | 0.694 | 0.06626 | -0.021 | 10.475
12 | 0.665 | 0.07207 | -0.02 | 9.226
12.5 | 0.634 | 0.07795 | -0.019 | 8.132
13 | 0.604 | 0.08116 | -0.02 | 7.442
13.5 | 0.57 | 0.08794 | -0.019 | 6.481
14 | 0.537 | 0.09347 | -0.02 | 5.746
14.5 | 0.505 | 0.09893 | -0.02 | 5.104

## 140. Re 18M Mach 0.10 (2)
BIGFOIL.COM POLAR EXPORT
NACA65-110
NACA65-110 |  |  |  | Cl Max: | 1.7729 | at alpha= | 18.5 | deg
XFOIL ncrit=9 |  |  |  | L/D Max: | 132.75 | at alpha= | 8.5 | deg
Re: | 18000000 |  |  | Cd Min: | 0.20072 | at alpha= | -19.5 | deg
Mach: | 0.1 |  |  | Cl=0 at alpha= | -0.83625 | deg
|  |  |  | @ Cl=0.1, Cd= | 0.004267
|  |  |  | @ Cl=0.4, Cd= | 0.0051743
|  |  |  | @ Cl=0.6, Cd= | 0.0057234
alpha (deg) | Cl | Cd | Cm | Cl/Cd
-19.5 | -0.8468 | 0.20072 | 0.046 | -4.2188
-19 | -0.9094 | 0.16978 | 0.0288 | -5.3563
-18.5 | -1.641 | 0.0296 | -0.0501 | -55.4392
-18 | -1.6343 | 0.02653 | -0.0478 | -61.602
-17.5 | -1.634 | 0.02343 | -0.0439 | -69.7397
-17 | -1.6249 | 0.02136 | -0.0394 | -76.0721
-16.5 | -1.6267 | 0.01942 | -0.0318 | -83.7642
-16 | -1.6004 | 0.01788 | -0.0281 | -89.5078
-15.5 | -1.5649 | 0.01661 | -0.0256 | -94.2143
-15 | -1.5249 | 0.0155 | -0.0237 | -98.3806
-14.5 | -1.4814 | 0.01454 | -0.0221 | -101.8845
-14 | -1.4367 | 0.01358 | -0.0207 | -105.7953
-13.5 | -1.3893 | 0.01278 | -0.0197 | -108.7089
-13 | -1.3385 | 0.01204 | -0.0193 | -111.1711
-12.5 | -1.2903 | 0.01143 | -0.0182 | -112.8871
-12 | -1.2405 | 0.01081 | -0.0175 | -114.7549
-11.5 | -1.1893 | 0.01023 | -0.0169 | -116.2561
-11 | -1.1374 | 0.00969 | -0.0165 | -117.3787
-10 | -1.0333 | 0.00845 | -0.0156 | -122.284
-9.5 | -0.9794 | 0.00804 | -0.0155 | -121.8159
-9 | -0.9247 | 0.00768 | -0.0155 | -120.4036
-8.5 | -0.8697 | 0.00735 | -0.0155 | -118.3265
-7 | -0.7031 | 0.00641 | -0.016 | -109.688
-6.5 | -0.6471 | 0.00613 | -0.0162 | -105.5628
-5 | -0.4769 | 0.0055 | -0.0172 | -86.7091
-4.5 | -0.4199 | 0.00533 | -0.0177 | -78.7805
-4 | -0.3626 | 0.00518 | -0.0181 | -70
-3.5 | -0.3053 | 0.00502 | -0.0186 | -60.8167
-3 | -0.248 | 0.00492 | -0.019 | -50.4065
-2.5 | -0.1905 | 0.00482 | -0.0195 | -39.5228
-2 | -0.1331 | 0.00472 | -0.02 | -28.1992
-1 | -0.0187 | 0.00438 | -0.021 | -4.2694
-0.5 | 0.0384 | 0.00425 | -0.0216 | 9.0353
0.5 | 0.1474 | 0.00428 | -0.0225 | 34.4393
1 | 0.2039 | 0.00448 | -0.0229 | 45.5134
1.5 | 0.2604 | 0.00473 | -0.0233 | 55.0529
2 | 0.3171 | 0.00496 | -0.0237 | 63.9315
2.5 | 0.3741 | 0.00512 | -0.0242 | 73.0664
3 | 0.4313 | 0.00524 | -0.0246 | 82.3092
3.5 | 0.4885 | 0.00537 | -0.025 | 90.9683
4 | 0.5453 | 0.00556 | -0.0254 | 98.0755
4.5 | 0.6022 | 0.00573 | -0.0258 | 105.096
5 | 0.6586 | 0.00596 | -0.0261 | 110.5034
5.5 | 0.715 | 0.00616 | -0.0264 | 116.0714
6 | 0.7713 | 0.00637 | -0.0266 | 121.0832
6.5 | 0.8268 | 0.00668 | -0.0268 | 123.7725
7.5 | 0.9377 | 0.00726 | -0.027 | 129.1598
8 | 0.9928 | 0.00756 | -0.0271 | 131.3228
8.5 | 1.0474 | 0.00789 | -0.0271 | 132.7503
9 | 1.101 | 0.00833 | -0.0269 | 132.1729
10 | 1.2068 | 0.0093 | -0.0263 | 129.7634
10.5 | 1.2594 | 0.00977 | -0.0259 | 128.9048
11 | 1.3112 | 0.01029 | -0.0255 | 127.4247
11.5 | 1.3625 | 0.0108 | -0.0249 | 126.1574
12 | 1.4127 | 0.01139 | -0.0242 | 124.0299
12.5 | 1.4612 | 0.01203 | -0.0232 | 121.463
13.5 | 1.5492 | 0.01376 | -0.0197 | 112.5872
14 | 1.5908 | 0.015 | -0.0178 | 106.0533
14.5 | 1.6325 | 0.01604 | -0.0159 | 101.7768
15 | 1.6711 | 0.01718 | -0.0136 | 97.2701
15.5 | 1.7062 | 0.01838 | -0.0109 | 92.8292
16 | 1.7251 | 0.01973 | -0.0054 | 87.4354
16.5 | 1.7399 | 0.02115 | 0.0001 | 82.2648
17 | 1.7496 | 0.02327 | 0.0051 | 75.1869
17.5 | 1.7621 | 0.0255 | 0.0089 | 69.102
18 | 1.7675 | 0.02854 | 0.0125 | 61.9306
18.5 | 1.7729 | 0.03191 | 0.0151 | 55.5594
19 | 1.7686 | 0.03653 | 0.0169 | 48.415
19.5 | 1.7644 | 0.04166 | 0.0176 | 42.3524
20 | 1.7418 | 0.04948 | 0.0166 | 35.2021

## 141. Re 18M Mach 0.25 (1)
BIGFOIL.COM POLAR EXPORT
NACA65-110
NACA65-110 |  |  |  | Cl Max: | 0.845 | at alpha= | 8 | deg
JavaFoil+Calcfoil stall+Eppler ext transition |  |  |  | L/D Max: | 120.953 | at alpha= | 7.5 | deg
Re: | 18000000 |  |  | Cd Min: | 0.00452 | at alpha= | 0 | deg
Mach: | 0.25 |  |  | Cl=0 at alpha= | -0.89344 | deg
|  |  |  | @ Cl=0.1, Cd= | 0.0045253
|  |  |  | @ Cl=0.4, Cd= | 0.0889
|  |  |  | @ Cl=0.6, Cd= | 0.0889
alpha (deg) | Cl | Cd | Cm | Cl/Cd
-13.5 | -0.201 | 0.08521 | -0.004 | -2.364
-13 | -0.268 | 0.08445 | -0.004 | -3.173
-12.5 | -0.326 | 0.07851 | -0.004 | -4.151
-12 | -0.379 | 0.07278 | -0.004 | -5.203
-11.5 | -0.424 | 0.07083 | -0.005 | -5.988
-11 | -0.465 | 0.06722 | -0.005 | -6.912
-10.5 | -0.501 | 0.06065 | -0.006 | -8.267
-10 | -0.532 | 0.0549 | -0.006 | -9.684
-9.5 | -0.668 | 0.0096 | -0.011 | -69.584
-9 | -0.687 | 0.00799 | -0.012 | -85.994
-8.5 | -0.691 | 0.00797 | -0.012 | -86.702
-8 | -0.684 | 0.00772 | -0.013 | -88.606
-7.5 | -0.668 | 0.00728 | -0.014 | -91.711
-7 | -0.643 | 0.00705 | -0.014 | -91.182
-6.5 | -0.611 | 0.00672 | -0.015 | -90.915
-6 | -0.572 | 0.00645 | -0.016 | -88.648
-5.5 | -0.527 | 0.00624 | -0.016 | -84.473
-5 | -0.478 | 0.00604 | -0.017 | -79.065
-4.5 | -0.425 | 0.00584 | -0.017 | -72.762
-4 | -0.369 | 0.00574 | -0.018 | -64.341
-3.5 | -0.312 | 0.00556 | -0.019 | -56.089
-3 | -0.253 | 0.00551 | -0.019 | -45.892
-2.5 | -0.194 | 0.00537 | -0.02 | -36.08
-2 | -0.134 | 0.0053 | -0.021 | -25.203
-1.5 | -0.073 | 0.00461 | -0.021 | -15.908
-1 | -0.013 | 0.00477 | -0.022 | -2.693
-0.5 | 0.048 | 0.00456 | -0.022 | 10.488
0 | 0.108 | 0.00452 | -0.023 | 24.017
0.5 | 0.169 | 0.0046 | -0.024 | 36.749
1 | 0.229 | 0.00458 | -0.024 | 50.084
1.5 | 0.29 | 0.00473 | -0.025 | 61.272
2 | 0.349 | 0.00531 | -0.025 | 65.798
2.5 | 0.408 | 0.00539 | -0.026 | 75.841
3 | 0.467 | 0.00552 | -0.027 | 84.599
3.5 | 0.524 | 0.00566 | -0.027 | 92.669
4 | 0.58 | 0.00586 | -0.028 | 98.993
4.5 | 0.632 | 0.00599 | -0.028 | 105.434
5 | 0.681 | 0.00613 | -0.029 | 111.047
5.5 | 0.725 | 0.00638 | -0.03 | 113.682
6 | 0.764 | 0.00663 | -0.03 | 115.271
6.5 | 0.797 | 0.00689 | -0.031 | 115.671
7 | 0.822 | 0.00721 | -0.031 | 113.989
7.5 | 0.838 | 0.00693 | -0.032 | 120.953
8 | 0.845 | 0.00728 | -0.033 | 116.135
8.5 | 0.842 | 0.00764 | -0.033 | 110.241
9 | 0.828 | 0.00984 | -0.034 | 84.119
9.5 | 0.799 | 0.01057 | -0.034 | 75.654
10 | 0.629 | 0.05643 | -0.021 | 11.155
10.5 | 0.592 | 0.06116 | -0.02 | 9.676
11 | 0.547 | 0.06665 | -0.019 | 8.21
11.5 | 0.495 | 0.07021 | -0.02 | 7.046
12 | 0.425 | 0.07663 | -0.019 | 5.551
12.5 | 0.352 | 0.08164 | -0.019 | 4.31
13 | 0.271 | 0.0889 | -0.019 | 3.044

## 142. Re 18M Mach 0.25 (2)
BIGFOIL.COM POLAR EXPORT
NACA65-110
NACA65-110 |  |  |  | Cl Max: | 1.4986 | at alpha= | 12.5 | deg
XFOIL ncrit=9 |  |  |  | L/D Max: | 129.661 | at alpha= | 8 | deg
Re: | 18000000 |  |  | Cd Min: | 0.18495 | at alpha= | 17.5 | deg
Mach: | 0.25 |  |  | Cl=0 at alpha= | -99 | deg
|  |  |  | @ Cl=0.1, Cd= | 0.0041079
|  |  |  | @ Cl=0.4, Cd= | 0.0051841
|  |  |  | @ Cl=0.6, Cd= | 0.0057454
alpha (deg) | Cl | Cd | Cm | Cl/Cd
0 | 0.0969 | 0.0041 | -0.0227 | 23.6341
0.5 | 0.1517 | 0.00424 | -0.0231 | 35.7783
1 | 0.2098 | 0.00448 | -0.0235 | 46.8304
1.5 | 0.268 | 0.00475 | -0.0239 | 56.4211
2 | 0.3265 | 0.005 | -0.0242 | 65.3
2.5 | 0.3856 | 0.00515 | -0.0247 | 74.8738
3 | 0.4447 | 0.00529 | -0.025 | 84.0643
3.5 | 0.504 | 0.00542 | -0.0254 | 92.9889
4 | 0.563 | 0.00562 | -0.0257 | 100.1779
4.5 | 0.622 | 0.00582 | -0.0259 | 106.8729
5.5 | 0.7399 | 0.00627 | -0.0261 | 118.0064
6 | 0.7986 | 0.00656 | -0.026 | 121.7378
6.5 | 0.8569 | 0.00691 | -0.0258 | 124.0087
7 | 0.9156 | 0.00722 | -0.0255 | 126.8144
7.5 | 0.9741 | 0.00755 | -0.0251 | 129.0199
8 | 1.0321 | 0.00796 | -0.0246 | 129.6608
8.5 | 1.0891 | 0.00851 | -0.0237 | 127.9788
9 | 1.1458 | 0.00912 | -0.0227 | 125.636
9.5 | 1.2027 | 0.00971 | -0.0216 | 123.862
10 | 1.2591 | 0.01036 | -0.0202 | 121.5347
10.5 | 1.3148 | 0.01109 | -0.0187 | 118.5573
11 | 1.3688 | 0.01202 | -0.0167 | 113.8769
11.5 | 1.42 | 0.0132 | -0.0143 | 107.5758
12 | 1.4661 | 0.01486 | -0.0111 | 98.6608
12.5 | 1.4986 | 0.01723 | -0.006 | 86.9762
13.5 | 1.4939 | 0.02583 | 0.0102 | 57.8358
14 | 1.4524 | 0.03154 | 0.0191 | 46.0495
14.5 | 1.4089 | 0.0389 | 0.0234 | 36.2185
15 | 1.3439 | 0.05025 | 0.0224 | 26.7443
15.5 | 1.3181 | 0.05971 | 0.0185 | 22.075
16 | 1.2646 | 0.07583 | 0.0078 | 16.6768
16.5 | 1.238 | 0.09174 | -0.004 | 13.4947
17 | 1.0851 | 0.13712 | -0.0349 | 7.9135
17.5 | 0.9458 | 0.18495 | -0.0659 | 5.1138

## 143. Re 18M Mach 0.50 (1)
BIGFOIL.COM POLAR EXPORT
NACA65-110
NACA65-110 |  |  |  | Cl Max: | 1.1 | at alpha= | 20 | deg
JavaFoil+Calcfoil stall+Eppler ext transition |  |  |  | L/D Max: | 105.621 | at alpha= | 4.5 | deg
Re: | 18000000 |  |  | Cd Min: | 0.00452 | at alpha= | -1 | deg
Mach: | 0.5 |  |  | Cl=0 at alpha= | -0.89552 | deg
|  |  |  | @ Cl=0.1, Cd= | 0.0045354
|  |  |  | @ Cl=0.4, Cd= | 0.00546
|  |  |  | @ Cl=0.6, Cd= | 0.025136
alpha (deg) | Cl | Cd | Cm | Cl/Cd
-20 | -1.02 | 0.17365 | 0.001 | -5.874
-19.5 | -0.996 | 0.16103 | 0 | -6.186
-19 | -0.969 | 0.1534 | 0 | -6.317
-18.5 | -0.942 | 0.14838 | 0 | -6.347
-18 | -0.915 | 0.14451 | -0.001 | -6.331
-17.5 | -0.889 | 0.13858 | -0.001 | -6.413
-17 | -0.863 | 0.12762 | -0.002 | -6.764
-16.5 | -0.838 | 0.12127 | -0.002 | -6.906
-16 | -0.811 | 0.11558 | -0.002 | -7.014
-15.5 | -0.797 | 0.0918 | -0.003 | -8.679
-15 | -0.808 | 0.0589 | -0.004 | -13.711
-14.5 | -0.843 | 0.02514 | -0.005 | -33.518
-14 | -0.705 | 0.0932 | -0.004 | -7.564
-13.5 | -0.683 | 0.08317 | -0.004 | -8.206
-13 | -0.678 | 0.06103 | -0.006 | -11.102
-12.5 | -0.733 | 0.01822 | -0.008 | -40.239
-12 | -0.717 | 0.01404 | -0.009 | -51.068
-11.5 | -0.568 | 0.07781 | -0.005 | -7.304
-11 | -0.544 | 0.06882 | -0.006 | -7.902
-10.5 | -0.524 | 0.05854 | -0.007 | -8.944
-10 | -0.598 | 0.01111 | -0.012 | -53.806
-9.5 | -0.569 | 0.01014 | -0.012 | -56.077
-9 | -0.537 | 0.00959 | -0.013 | -56.031
-8.5 | -0.408 | 0.05407 | -0.007 | -7.548
-8 | -0.383 | 0.04865 | -0.008 | -7.868
-7.5 | -0.439 | 0.00884 | -0.015 | -49.615
-7 | -0.406 | 0.00734 | -0.016 | -55.367
-6.5 | -0.302 | 0.04068 | -0.009 | -7.435
-6 | -0.385 | 0.0379 | -0.01 | -10.145
-5.5 | -0.532 | 0.00694 | -0.018 | -76.626
-5 | -0.509 | 0.00649 | -0.019 | -78.437
-4.5 | -0.464 | 0.0062 | -0.019 | -74.763
-4 | -0.407 | 0.00596 | -0.02 | -68.288
-3.5 | -0.345 | 0.00577 | -0.021 | -59.853
-3 | -0.281 | 0.00543 | -0.022 | -51.858
-2.5 | -0.216 | 0.00528 | -0.022 | -40.903
-2 | -0.149 | 0.00516 | -0.023 | -28.934
-1.5 | -0.082 | 0.00469 | -0.024 | -17.483
-1 | -0.014 | 0.00452 | -0.024 | -3.181
-0.5 | 0.053 | 0.00457 | -0.025 | 11.691
0 | 0.121 | 0.00452 | -0.026 | 26.847
0.5 | 0.189 | 0.0046 | -0.026 | 41.114
1 | 0.256 | 0.00462 | -0.027 | 55.455
1.5 | 0.323 | 0.00481 | -0.028 | 67.204
2 | 0.39 | 0.00544 | -0.028 | 71.597
2.5 | 0.455 | 0.00557 | -0.029 | 81.656
3 | 0.519 | 0.00575 | -0.03 | 90.194
3.5 | 0.581 | 0.00599 | -0.03 | 96.883
4 | 0.638 | 0.00617 | -0.031 | 103.369
4.5 | 0.685 | 0.00648 | -0.032 | 105.621
5 | 0.716 | 0.00686 | -0.033 | 104.329
5.5 | 0.711 | 0.0068 | -0.033 | 104.564
6 | 0.456 | 0.00703 | -0.034 | 64.886
6.5 | 0.489 | 0.00744 | -0.034 | 65.707
7 | 0.522 | 0.00749 | -0.035 | 69.666
7.5 | 0.554 | 0.00979 | -0.036 | 56.575
8 | 0.473 | 0.05226 | -0.017 | 9.053
8.5 | 0.501 | 0.0538 | -0.018 | 9.306
9 | 0.65 | 0.01066 | -0.038 | 61.02
9.5 | 0.681 | 0.01146 | -0.038 | 59.403
10 | 0.709 | 0.01263 | -0.038 | 56.124
10.5 | 0.614 | 0.0609 | -0.024 | 10.084
11 | 0.634 | 0.07038 | -0.022 | 9.001
11.5 | 0.802 | 0.01376 | -0.04 | 58.288
12 | 0.824 | 0.01604 | -0.04 | 51.368
12.5 | 0.831 | 0.02194 | -0.039 | 37.896
13 | 0.762 | 0.06766 | -0.03 | 11.264
13.5 | 0.767 | 0.08803 | -0.025 | 8.719
14 | 0.932 | 0.02111 | -0.042 | 44.139
14.5 | 0.931 | 0.03132 | -0.04 | 29.736
15 | 0.844 | 0.10423 | -0.026 | 8.101
15.5 | 0.869 | 0.11286 | -0.026 | 7.704
16 | 0.896 | 0.11789 | -0.027 | 7.599
16.5 | 0.92 | 0.12656 | -0.027 | 7.266
17 | 0.945 | 0.13575 | -0.027 | 6.963
17.5 | 0.972 | 0.13748 | -0.028 | 7.072
18 | 0.999 | 0.14306 | -0.029 | 6.985
18.5 | 1.025 | 0.15046 | -0.03 | 6.81
19 | 1.048 | 0.16237 | -0.029 | 6.452
19.5 | 1.074 | 0.16899 | -0.03 | 6.353
20 | 1.1 | 0.17688 | -0.031 | 6.218

## 144. Re 18M Mach 0.50 (2)
BIGFOIL.COM POLAR EXPORT
NACA65-110
NACA65-110 |  |  |  | Cl Max: | 1.0335 | at alpha= | 20 | deg
XFOIL ncrit=9 |  |  |  | L/D Max: | 119.817 | at alpha= | 5.5 | deg
Re: | 18000000 |  |  | Cd Min: | 0.29271 | at alpha= | 20 | deg
Mach: | 0.5 |  |  | Cl=0 at alpha= | -0.83883 | deg
|  |  |  | @ Cl=0.1, Cd= | 0.0038727
|  |  |  | @ Cl=0.4, Cd= | 0.0052094
|  |  |  | @ Cl=0.6, Cd= | 0.005797
alpha (deg) | Cl | Cd | Cm | Cl/Cd
-20 | -0.8798 | 0.27582 | 0.0802 | -3.1898
-19.5 | -0.8581 | 0.26733 | 0.0748 | -3.2099
-19 | -0.8367 | 0.25825 | 0.0695 | -3.2399
-18.5 | -0.8154 | 0.24908 | 0.0641 | -3.2736
-18 | -0.7944 | 0.23976 | 0.0588 | -3.3133
-17.5 | -0.7751 | 0.22938 | 0.0534 | -3.3791
-17 | -0.7565 | 0.21929 | 0.048 | -3.4498
-16.5 | -0.7358 | 0.21075 | 0.043 | -3.4913
-16 | -0.7148 | 0.20268 | 0.0381 | -3.5267
-15.5 | -0.6974 | 0.19284 | 0.0327 | -3.6165
-15 | -0.6802 | 0.18326 | 0.0275 | -3.7117
-14.5 | -0.6637 | 0.17378 | 0.0223 | -3.8192
-14 | -0.649 | 0.16421 | 0.0172 | -3.9523
-13.5 | -0.6376 | 0.15388 | 0.0118 | -4.1435
-13 | -0.6266 | 0.14443 | 0.007 | -4.3384
-12.5 | -0.6185 | 0.13498 | 0.0026 | -4.5822
-11 | -0.6185 | 0.10671 | -0.0085 | -5.7961
-10.5 | -0.5978 | 0.09207 | -0.0247 | -6.4929
-10 | -0.6021 | 0.08097 | -0.0323 | -7.4361
-9.5 | -0.6155 | 0.06913 | -0.0402 | -8.9035
-9 | -0.6279 | 0.05635 | -0.0516 | -11.1429
-8.5 | -0.6582 | 0.04715 | -0.0566 | -13.9597
-8 | -0.6934 | 0.04124 | -0.0535 | -16.8138
-7.5 | -0.7188 | 0.03478 | -0.0477 | -20.6671
-7 | -0.7283 | 0.02654 | -0.0424 | -27.4416
-6.5 | -0.7255 | 0.01725 | -0.0363 | -42.058
-6 | -0.702 | 0.00903 | -0.0306 | -77.7409
-5.5 | -0.6437 | 0.00676 | -0.0267 | -95.2219
-5 | -0.5734 | 0.00612 | -0.0248 | -93.6928
-4.5 | -0.5021 | 0.00579 | -0.0238 | -86.7185
-4 | -0.4318 | 0.00548 | -0.0231 | -78.7956
-3.5 | -0.362 | 0.00528 | -0.0229 | -68.5606
-3 | -0.2929 | 0.00508 | -0.0228 | -57.6575
-2.5 | -0.2242 | 0.00494 | -0.023 | -45.3846
-2 | -0.1561 | 0.00481 | -0.0233 | -32.4532
-1.5 | -0.0883 | 0.00468 | -0.0237 | -18.8675
-1 | -0.0215 | 0.00443 | -0.0242 | -4.8533
-0.5 | 0.0452 | 0.0042 | -0.0248 | 10.7619
0 | 0.1105 | 0.00381 | -0.0254 | 29.0026
0.5 | 0.1711 | 0.00412 | -0.0256 | 41.5291
1.5 | 0.3016 | 0.00488 | -0.0262 | 61.8033
2 | 0.3683 | 0.00513 | -0.0264 | 71.7934
2.5 | 0.4362 | 0.0053 | -0.0266 | 82.3019
3 | 0.5045 | 0.00548 | -0.0266 | 92.062
3.5 | 0.5731 | 0.0057 | -0.0264 | 100.5439
4 | 0.6424 | 0.00595 | -0.026 | 107.9664
4.5 | 0.7121 | 0.00625 | -0.0251 | 113.936
5 | 0.7827 | 0.0066 | -0.0239 | 118.5909
5.5 | 0.8531 | 0.00712 | -0.0219 | 119.8174
6 | 0.9142 | 0.00869 | -0.0178 | 105.2014
6.5 | 0.9387 | 0.01574 | -0.0103 | 59.6379
7 | 0.9479 | 0.02444 | -0.0029 | 38.7848
7.5 | 0.9445 | 0.0322 | 0.004 | 29.3323
8 | 0.9209 | 0.03911 | 0.0116 | 23.5464
8.5 | 0.8822 | 0.04484 | 0.0182 | 19.6744
9 | 0.8441 | 0.05324 | 0.0175 | 15.8546
9.5 | 0.8132 | 0.06412 | 0.0109 | 12.6825
10 | 0.7979 | 0.07888 | -0.0016 | 10.1154
10.5 | 0.7875 | 0.09237 | -0.0111 | 8.5255
11 | 0.7745 | 0.105 | -0.0186 | 7.3762
11.5 | 0.7733 | 0.11672 | -0.0259 | 6.6253
12 | 0.7727 | 0.12889 | -0.0332 | 5.995
12.5 | 0.7777 | 0.14035 | -0.04 | 5.5411
13 | 0.7831 | 0.15227 | -0.047 | 5.1428
13.5 | 0.7916 | 0.16393 | -0.0537 | 4.8289
14 | 0.8021 | 0.17548 | -0.0602 | 4.5709
14.5 | 0.8167 | 0.18616 | -0.0663 | 4.3871
15 | 0.8334 | 0.19627 | -0.0721 | 4.2462
15.5 | 0.85 | 0.20671 | -0.0781 | 4.112
16 | 0.8691 | 0.21618 | -0.0837 | 4.0203
16.5 | 0.8888 | 0.22585 | -0.0893 | 3.9354
17 | 0.9074 | 0.23632 | -0.0951 | 3.8397
17.5 | 0.9267 | 0.24721 | -0.1011 | 3.7486
18 | 0.9474 | 0.25717 | -0.1069 | 3.6839
18.5 | 0.9686 | 0.26663 | -0.1125 | 3.6327
19 | 0.9899 | 0.27579 | -0.1182 | 3.5893
19.5 | 1.0117 | 0.28418 | -0.1237 | 3.5601
20 | 1.0335 | 0.29271 | -0.1294 | 3.5308

## 145. Re 20M Mach 0.00 (1)
BIGFOIL.COM POLAR EXPORT
NACA65-110
NACA65-110 |  |  |  | Cl Max: | 0.91 | at alpha= | 9.5 | deg
JavaFoil+Calcfoil stall+Eppler ext transition |  |  |  | L/D Max: | 126.634 | at alpha= | 8.5 | deg
Re: | 20000000 |  |  | Cd Min: | 0.00463 | at alpha= | 0 | deg
Mach: | 0 |  |  | Cl=0 at alpha= | -0.89655 | deg
|  |  |  | @ Cl=0.1, Cd= | 0.0046546
|  |  |  | @ Cl=0.4, Cd= | 0.0053084
|  |  |  | @ Cl=0.6, Cd= | 0.09806
alpha (deg) | Cl | Cd | Cm | Cl/Cd
-15.5 | -0.477 | 0.10484 | -0.002 | -4.548
-15 | -0.502 | 0.09881 | -0.002 | -5.083
-14.5 | -0.526 | 0.09238 | -0.003 | -5.689
-14 | -0.544 | 0.08782 | -0.003 | -6.198
-13.5 | -0.56 | 0.08593 | -0.003 | -6.521
-13 | -0.576 | 0.08158 | -0.004 | -7.065
-12.5 | -0.591 | 0.077 | -0.004 | -7.678
-12 | -0.618 | 0.06091 | -0.005 | -10.139
-11.5 | -0.615 | 0.0668 | -0.005 | -9.213
-11 | -0.756 | 0.01027 | -0.009 | -73.64
-10.5 | -0.767 | 0.00941 | -0.01 | -81.518
-10 | -0.767 | 0.00808 | -0.01 | -94.894
-9.5 | -0.76 | 0.00831 | -0.011 | -91.47
-9 | -0.748 | 0.00781 | -0.011 | -95.853
-8.5 | -0.73 | 0.00747 | -0.012 | -97.752
-8 | -0.707 | 0.00718 | -0.013 | -98.484
-7.5 | -0.678 | 0.00688 | -0.013 | -98.537
-7 | -0.644 | 0.00668 | -0.014 | -96.37
-6.5 | -0.605 | 0.00644 | -0.014 | -93.977
-6 | -0.562 | 0.00619 | -0.015 | -90.812
-5.5 | -0.516 | 0.006 | -0.016 | -85.955
-5 | -0.466 | 0.00584 | -0.016 | -79.768
-4.5 | -0.413 | 0.00571 | -0.017 | -72.425
-4 | -0.359 | 0.00559 | -0.017 | -64.105
-3.5 | -0.302 | 0.00551 | -0.018 | -54.91
-3 | -0.245 | 0.0054 | -0.019 | -45.434
-2.5 | -0.188 | 0.0053 | -0.019 | -35.392
-2 | -0.129 | 0.00524 | -0.02 | -24.7
-1.5 | -0.071 | 0.00491 | -0.02 | -14.485
-1 | -0.012 | 0.00495 | -0.021 | -2.517
-0.5 | 0.046 | 0.00492 | -0.022 | 9.398
0 | 0.105 | 0.00463 | -0.022 | 22.708
0.5 | 0.164 | 0.00464 | -0.023 | 35.26
1 | 0.222 | 0.00471 | -0.023 | 47.109
1.5 | 0.28 | 0.00476 | -0.024 | 58.89
2 | 0.338 | 0.00524 | -0.025 | 64.525
2.5 | 0.396 | 0.0053 | -0.025 | 74.603
3 | 0.453 | 0.00542 | -0.026 | 83.484
3.5 | 0.509 | 0.00554 | -0.026 | 91.86
4 | 0.563 | 0.0057 | -0.027 | 98.765
4.5 | 0.615 | 0.00582 | -0.028 | 105.578
5 | 0.664 | 0.00601 | -0.028 | 110.442
5.5 | 0.71 | 0.00618 | -0.029 | 114.995
6 | 0.753 | 0.00634 | -0.029 | 118.757
6.5 | 0.791 | 0.0066 | -0.03 | 119.876
7 | 0.825 | 0.00679 | -0.03 | 121.503
7.5 | 0.853 | 0.00709 | -0.031 | 120.296
8 | 0.876 | 0.00743 | -0.032 | 117.959
8.5 | 0.893 | 0.00705 | -0.032 | 126.634
9 | 0.904 | 0.0074 | -0.033 | 122.222
9.5 | 0.91 | 0.00757 | -0.033 | 120.183
10 | 0.909 | 0.0079 | -0.034 | 115.118
10.5 | 0.903 | 0.01029 | -0.034 | 87.778
11 | 0.891 | 0.01093 | -0.035 | 81.508
11.5 | 0.744 | 0.04974 | -0.026 | 14.952
12 | 0.696 | 0.0681 | -0.022 | 10.22
12.5 | 0.667 | 0.07532 | -0.021 | 8.85
13 | 0.641 | 0.07791 | -0.022 | 8.231
13.5 | 0.609 | 0.08619 | -0.02 | 7.067
14 | 0.579 | 0.09283 | -0.02 | 6.241
14.5 | 0.55 | 0.09806 | -0.02 | 5.61

## 146. Re 20M Mach 0.00 (2)
BIGFOIL.COM POLAR EXPORT
NACA65-110
NACA65-110 |  |  |  | Cl Max: | 1.834 | at alpha= | 19.5 | deg
XFOIL ncrit=9 |  |  |  | L/D Max: | 135.601 | at alpha= | 9 | deg
Re: | 20000000 |  |  | Cd Min: | 0.0363 | at alpha= | 20 | deg
Mach: | 0 |  |  | Cl=0 at alpha= | -0.8348 | deg
|  |  |  | @ Cl=0.1, Cd= | 0.0043571
|  |  |  | @ Cl=0.4, Cd= | 0.005118
|  |  |  | @ Cl=0.6, Cd= | 0.0056331
alpha (deg) | Cl | Cd | Cm | Cl/Cd
-20 | -1.683 | 0.03542 | -0.0481 | -47.5155
-19.5 | -1.686 | 0.031 | -0.0473 | -54.3871
-19 | -1.6936 | 0.02674 | -0.045 | -63.3358
-18.5 | -1.7027 | 0.023 | -0.041 | -74.0304
-18 | -1.6887 | 0.0212 | -0.0375 | -79.6557
-17.5 | -1.6803 | 0.01946 | -0.0324 | -86.3464
-17 | -1.6675 | 0.01826 | -0.0266 | -91.3198
-16.5 | -1.637 | 0.017 | -0.0239 | -96.2941
-16 | -1.6002 | 0.01596 | -0.0219 | -100.2632
-15.5 | -1.5601 | 0.01503 | -0.0204 | -103.7991
-15 | -1.5176 | 0.01415 | -0.0191 | -107.2509
-14.5 | -1.473 | 0.01337 | -0.0181 | -110.172
-14 | -1.4273 | 0.01258 | -0.0173 | -113.4579
-13.5 | -1.3762 | 0.01192 | -0.0174 | -115.453
-13 | -1.3306 | 0.01133 | -0.0162 | -117.4404
-12.5 | -1.2818 | 0.01078 | -0.0157 | -118.9054
-12 | -1.2319 | 0.01025 | -0.0152 | -120.1854
-11.5 | -1.1811 | 0.00974 | -0.015 | -121.2628
-10.5 | -1.0781 | 0.00867 | -0.0145 | -124.3483
-10 | -1.026 | 0.00815 | -0.0144 | -125.8896
-9.5 | -0.9725 | 0.00778 | -0.0145 | -125
-9 | -0.9184 | 0.00745 | -0.0146 | -123.2752
-8.5 | -0.864 | 0.00714 | -0.0148 | -121.0084
-8 | -0.8091 | 0.00685 | -0.015 | -118.1168
-7.5 | -0.7539 | 0.00658 | -0.0153 | -114.5745
-7 | -0.6988 | 0.00627 | -0.0155 | -111.4514
-6.5 | -0.6431 | 0.00601 | -0.0158 | -107.005
-5 | -0.4742 | 0.00541 | -0.017 | -87.6525
-4.5 | -0.4176 | 0.00523 | -0.0175 | -79.847
-4 | -0.3607 | 0.0051 | -0.0179 | -70.7255
-3.5 | -0.3038 | 0.00495 | -0.0184 | -61.3737
-3 | -0.2468 | 0.00486 | -0.0189 | -50.7819
-2.5 | -0.1897 | 0.00477 | -0.0194 | -39.7694
-2 | -0.1325 | 0.00467 | -0.0199 | -28.3726
-1.5 | -0.0755 | 0.00457 | -0.0204 | -16.5208
-0.5 | 0.038 | 0.0043 | -0.0214 | 8.8372
0.5 | 0.1465 | 0.0044 | -0.0223 | 33.2955
1 | 0.2029 | 0.00449 | -0.0228 | 45.1893
1.5 | 0.2592 | 0.00472 | -0.0232 | 54.9153
2 | 0.3157 | 0.00491 | -0.0237 | 64.2974
2.5 | 0.3725 | 0.00506 | -0.0241 | 73.6166
3 | 0.4294 | 0.00518 | -0.0246 | 82.8958
3.5 | 0.4862 | 0.0053 | -0.025 | 91.7358
4 | 0.5427 | 0.00547 | -0.0255 | 99.2139
4.5 | 0.5992 | 0.00563 | -0.0259 | 106.4298
5 | 0.6552 | 0.00585 | -0.0262 | 112
6.5 | 0.8223 | 0.00655 | -0.0271 | 125.542
7 | 0.8774 | 0.00682 | -0.0273 | 128.651
7.5 | 0.9323 | 0.00709 | -0.0275 | 131.4951
8 | 0.9869 | 0.00737 | -0.0276 | 133.9077
8.5 | 1.041 | 0.00768 | -0.0278 | 135.5469
9 | 1.0943 | 0.00807 | -0.0277 | 135.601
9.5 | 1.1466 | 0.00858 | -0.0275 | 133.6364
10 | 1.1992 | 0.00898 | -0.0275 | 133.5412
10.5 | 1.2513 | 0.00941 | -0.0273 | 132.9756
11 | 1.3027 | 0.00987 | -0.027 | 131.9858
11.5 | 1.3535 | 0.01035 | -0.0267 | 130.7729
12 | 1.4035 | 0.01087 | -0.0263 | 129.1168
12.5 | 1.4524 | 0.01143 | -0.0257 | 127.0691
13 | 1.4991 | 0.01202 | -0.0247 | 124.7171
13.5 | 1.5421 | 0.01273 | -0.0231 | 121.139
14 | 1.5856 | 0.01369 | -0.0218 | 115.8218
15 | 1.6679 | 0.01569 | -0.0187 | 106.3034
15.5 | 1.7067 | 0.01666 | -0.0168 | 102.443
16 | 1.7414 | 0.01774 | -0.0144 | 98.1623
16.5 | 1.7658 | 0.0188 | -0.0101 | 93.9255
17 | 1.7788 | 0.02012 | -0.0044 | 88.4095
17.5 | 1.7949 | 0.02165 | -0.0001 | 82.9053
18 | 1.8078 | 0.02362 | 0.0038 | 76.5368
18.5 | 1.8202 | 0.02586 | 0.0071 | 70.3867
19 | 1.8279 | 0.02871 | 0.01 | 63.6677
19.5 | 1.834 | 0.03198 | 0.0121 | 57.3483
20 | 1.8322 | 0.0363 | 0.0137 | 50.4738

## 147. Re 20M Mach 0.10 (1)
BIGFOIL.COM POLAR EXPORT
NACA65-110
NACA65-110 |  |  |  | Cl Max: | 0.899 | at alpha= | 9.5 | deg
JavaFoil+Calcfoil stall+Eppler ext transition |  |  |  | L/D Max: | 125.064 | at alpha= | 8.5 | deg
Re: | 20000000 |  |  | Cd Min: | 0.00464 | at alpha= | -0.5 | deg
Mach: | 0.1 |  |  | Cl=0 at alpha= | -0.89167 | deg
|  |  |  | @ Cl=0.1, Cd= | 0.004649
|  |  |  | @ Cl=0.4, Cd= | 0.0053242
|  |  |  | @ Cl=0.6, Cd= | 0.09797
alpha (deg) | Cl | Cd | Cm | Cl/Cd
-15 | -0.459 | 0.09998 | -0.002 | -4.593
-14.5 | -0.486 | 0.09319 | -0.003 | -5.214
-14 | -0.508 | 0.0887 | -0.003 | -5.724
-13.5 | -0.528 | 0.08613 | -0.003 | -6.125
-13 | -0.547 | 0.08196 | -0.004 | -6.675
-12.5 | -0.565 | 0.0778 | -0.004 | -7.26
-12 | -0.587 | 0.06711 | -0.005 | -8.751
-11.5 | -0.6 | 0.06411 | -0.005 | -9.355
-11 | -0.73 | 0.01114 | -0.009 | -65.511
-10.5 | -0.749 | 0.00967 | -0.01 | -77.445
-10 | -0.755 | 0.00816 | -0.01 | -92.482
-9.5 | -0.751 | 0.00796 | -0.011 | -94.346
-9 | -0.742 | 0.00787 | -0.012 | -94.24
-8.5 | -0.727 | 0.00755 | -0.012 | -96.287
-8 | -0.705 | 0.00719 | -0.013 | -98.051
-7.5 | -0.678 | 0.00696 | -0.013 | -97.349
-7 | -0.645 | 0.00674 | -0.014 | -95.645
-6.5 | -0.607 | 0.00643 | -0.015 | -94.334
-6 | -0.564 | 0.00619 | -0.015 | -91.148
-5.5 | -0.517 | 0.00604 | -0.016 | -85.716
-5 | -0.468 | 0.00589 | -0.016 | -79.433
-4.5 | -0.415 | 0.0057 | -0.017 | -72.842
-4 | -0.36 | 0.00559 | -0.018 | -64.472
-3.5 | -0.304 | 0.00549 | -0.018 | -55.352
-3 | -0.246 | 0.00541 | -0.019 | -45.57
-2.5 | -0.189 | 0.00533 | -0.019 | -35.388
-2 | -0.13 | 0.00527 | -0.02 | -24.698
-1.5 | -0.071 | 0.00492 | -0.021 | -14.526
-1 | -0.013 | 0.00495 | -0.021 | -2.527
-0.5 | 0.047 | 0.00464 | -0.022 | 10.019
0 | 0.106 | 0.00465 | -0.022 | 22.711
0.5 | 0.165 | 0.00465 | -0.023 | 35.42
1 | 0.223 | 0.00472 | -0.024 | 47.308
1.5 | 0.282 | 0.00477 | -0.024 | 59.141
2 | 0.34 | 0.00522 | -0.025 | 65.089
2.5 | 0.398 | 0.00532 | -0.025 | 74.79
3 | 0.455 | 0.00544 | -0.026 | 83.608
3.5 | 0.511 | 0.00554 | -0.027 | 92.216
4 | 0.566 | 0.00571 | -0.027 | 99.118
4.5 | 0.618 | 0.00581 | -0.028 | 106.342
5 | 0.667 | 0.00597 | -0.028 | 111.614
5.5 | 0.713 | 0.00617 | -0.029 | 115.607
6 | 0.755 | 0.00638 | -0.029 | 118.288
6.5 | 0.793 | 0.00661 | -0.03 | 119.86
7 | 0.825 | 0.00685 | -0.031 | 120.42
7.5 | 0.852 | 0.00716 | -0.031 | 119.066
8 | 0.873 | 0.00752 | -0.032 | 116.165
8.5 | 0.888 | 0.0071 | -0.032 | 125.064
9 | 0.896 | 0.00742 | -0.033 | 120.729
9.5 | 0.899 | 0.00769 | -0.033 | 116.821
10 | 0.895 | 0.00802 | -0.034 | 111.547
10.5 | 0.884 | 0.01045 | -0.034 | 84.655
11 | 0.866 | 0.01122 | -0.035 | 77.227
11.5 | 0.697 | 0.06434 | -0.022 | 10.831
12 | 0.666 | 0.07101 | -0.021 | 9.381
12.5 | 0.635 | 0.07721 | -0.02 | 8.221
13 | 0.603 | 0.08247 | -0.02 | 7.307
13.5 | 0.57 | 0.08758 | -0.02 | 6.509
14 | 0.537 | 0.09354 | -0.02 | 5.742
14.5 | 0.505 | 0.09797 | -0.02 | 5.156

## 148. Re 20M Mach 0.10 (2)
BIGFOIL.COM POLAR EXPORT
NACA65-110
NACA65-110 |  |  |  | Cl Max: | 1.7931 | at alpha= | 18.5 | deg
XFOIL ncrit=9 |  |  |  | L/D Max: | 135.142 | at alpha= | 8.5 | deg
Re: | 20000000 |  |  | Cd Min: | 0.04773 | at alpha= | -20 | deg
Mach: | 0.1 |  |  | Cl=0 at alpha= | -0.83509 | deg
|  |  |  | @ Cl=0.1, Cd= | 0.004365
|  |  |  | @ Cl=0.4, Cd= | 0.0051133
|  |  |  | @ Cl=0.6, Cd= | 0.0056321
alpha (deg) | Cl | Cd | Cm | Cl/Cd
-20 | -1.601 | 0.04773 | -0.0493 | -33.5428
-19.5 | -1.6228 | 0.04001 | -0.0515 | -40.5599
-19 | -1.636 | 0.03408 | -0.0516 | -48.0047
-18.5 | -1.6513 | 0.02876 | -0.0499 | -57.4166
-17.5 | -1.6434 | 0.02286 | -0.0432 | -71.8898
-17 | -1.6341 | 0.0209 | -0.0385 | -78.1866
-16.5 | -1.6338 | 0.01907 | -0.0309 | -85.6738
-16 | -1.6061 | 0.01748 | -0.0275 | -91.8822
-15.5 | -1.5706 | 0.01616 | -0.025 | -97.1906
-15 | -1.5299 | 0.01506 | -0.0231 | -101.587
-14.5 | -1.4859 | 0.01412 | -0.0216 | -105.2337
-14 | -1.4405 | 0.0132 | -0.0203 | -109.1288
-13.5 | -1.388 | 0.01242 | -0.0203 | -111.7552
-13 | -1.3428 | 0.01176 | -0.0186 | -114.1837
-12.5 | -1.2936 | 0.01115 | -0.0177 | -116.0179
-12 | -1.2432 | 0.01055 | -0.0171 | -117.8389
-11.5 | -1.1917 | 0.01 | -0.0166 | -119.17
-11 | -1.1395 | 0.00947 | -0.0162 | -120.3273
-10.5 | -1.0866 | 0.00897 | -0.0159 | -121.1371
-10 | -1.0345 | 0.00831 | -0.0155 | -124.4886
-9.5 | -0.9806 | 0.00788 | -0.0153 | -124.4416
-9 | -0.9258 | 0.00753 | -0.0153 | -122.9482
-8.5 | -0.8707 | 0.0072 | -0.0154 | -120.9306
-8 | -0.8153 | 0.00691 | -0.0155 | -117.9884
-7.5 | -0.7595 | 0.00663 | -0.0157 | -114.5551
-7 | -0.7037 | 0.00632 | -0.0159 | -111.3449
-6.5 | -0.6476 | 0.00603 | -0.0161 | -107.3964
-6 | -0.591 | 0.00583 | -0.0165 | -101.3722
-5.5 | -0.5342 | 0.00564 | -0.0168 | -94.7163
-5 | -0.4773 | 0.00543 | -0.0172 | -87.9006
-4.5 | -0.4202 | 0.00524 | -0.0176 | -80.1908
-4 | -0.3629 | 0.00511 | -0.0181 | -71.0176
-3.5 | -0.3056 | 0.00496 | -0.0185 | -61.6129
-3 | -0.2482 | 0.00487 | -0.019 | -50.9651
-2.5 | -0.1908 | 0.00477 | -0.0195 | -40
-2 | -0.1333 | 0.00467 | -0.02 | -28.5439
-1.5 | -0.0759 | 0.00457 | -0.0205 | -16.6083
-1 | -0.0188 | 0.00438 | -0.021 | -4.2922
-0.5 | 0.0382 | 0.00429 | -0.0215 | 8.9044
0 | 0.0933 | 0.00436 | -0.022 | 21.3991
0.5 | 0.1473 | 0.0044 | -0.0224 | 33.4773
1 | 0.204 | 0.00449 | -0.0229 | 45.4343
1.5 | 0.2606 | 0.00472 | -0.0234 | 55.2119
2 | 0.3174 | 0.00492 | -0.0238 | 64.5122
2.5 | 0.3746 | 0.00506 | -0.0242 | 74.0316
3 | 0.4318 | 0.00518 | -0.0247 | 83.3591
3.5 | 0.489 | 0.0053 | -0.0251 | 92.2642
4 | 0.5459 | 0.00548 | -0.0255 | 99.6168
4.5 | 0.6028 | 0.00564 | -0.0259 | 106.8794
5.5 | 0.7158 | 0.00607 | -0.0265 | 117.9242
6 | 0.7721 | 0.00628 | -0.0268 | 122.9459
7 | 0.8833 | 0.00686 | -0.0271 | 128.7609
7.5 | 0.9388 | 0.00713 | -0.0272 | 131.669
8 | 0.994 | 0.00743 | -0.0273 | 133.782
8.5 | 1.0487 | 0.00776 | -0.0273 | 135.1418
9 | 1.1022 | 0.00821 | -0.0271 | 134.2509
9.5 | 1.1554 | 0.00869 | -0.0268 | 132.9574
10 | 1.2087 | 0.00912 | -0.0266 | 132.5329
10.5 | 1.2614 | 0.00957 | -0.0262 | 131.8077
11 | 1.3135 | 0.01007 | -0.0258 | 130.4369
11.5 | 1.365 | 0.01058 | -0.0253 | 129.017
12 | 1.4155 | 0.01116 | -0.0246 | 126.8369
12.5 | 1.4644 | 0.01183 | -0.0237 | 123.787
13 | 1.5101 | 0.01261 | -0.0222 | 119.7542
14 | 1.5957 | 0.01459 | -0.0185 | 109.3694
14.5 | 1.6384 | 0.01559 | -0.0167 | 105.093
15 | 1.6781 | 0.01667 | -0.0146 | 100.6659
15.5 | 1.7147 | 0.01782 | -0.012 | 96.2233
16 | 1.7406 | 0.01911 | -0.0077 | 91.0832
16.5 | 1.7543 | 0.02041 | -0.0016 | 85.953
17 | 1.7655 | 0.02232 | 0.0036 | 79.0995
17.5 | 1.7788 | 0.02438 | 0.0076 | 72.9614
18 | 1.7862 | 0.02714 | 0.0114 | 65.8143
18.5 | 1.7931 | 0.03025 | 0.0143 | 59.276
19 | 1.792 | 0.03441 | 0.0165 | 52.0779
19.5 | 1.7898 | 0.03912 | 0.0176 | 45.7515
20 | 1.7729 | 0.04595 | 0.0174 | 38.5832

## 149. Re 20M Mach 0.25 (1)
BIGFOIL.COM POLAR EXPORT
NACA65-110
NACA65-110 |  |  |  | Cl Max: | 0.845 | at alpha= | 8 | deg
JavaFoil+Calcfoil stall+Eppler ext transition |  |  |  | L/D Max: | 117.776 | at alpha= | 6.5 | deg
Re: | 20000000 |  |  | Cd Min: | 0.00461 | at alpha= | -0.5 | deg
Mach: | 0.25 |  |  | Cl=0 at alpha= | -0.89344 | deg
|  |  |  | @ Cl=0.1, Cd= | 0.004636
|  |  |  | @ Cl=0.4, Cd= | 0.08837
|  |  |  | @ Cl=0.6, Cd= | 0.08837
alpha (deg) | Cl | Cd | Cm | Cl/Cd
-13.5 | -0.202 | 0.08466 | -0.004 | -2.382
-13 | -0.268 | 0.08389 | -0.004 | -3.195
-12.5 | -0.326 | 0.07844 | -0.004 | -4.157
-12 | -0.379 | 0.07212 | -0.005 | -5.255
-11.5 | -0.424 | 0.07047 | -0.005 | -6.022
-11 | -0.465 | 0.06703 | -0.005 | -6.937
-10.5 | -0.503 | 0.05965 | -0.006 | -8.424
-10 | -0.536 | 0.05187 | -0.007 | -10.329
-9.5 | -0.67 | 0.00932 | -0.011 | -71.897
-9 | -0.687 | 0.00781 | -0.012 | -88.061
-8.5 | -0.691 | 0.00787 | -0.012 | -87.758
-8 | -0.684 | 0.00761 | -0.013 | -89.902
-7.5 | -0.668 | 0.00717 | -0.014 | -93.131
-7 | -0.643 | 0.00694 | -0.014 | -92.739
-6.5 | -0.611 | 0.00663 | -0.015 | -92.063
-6 | -0.572 | 0.00636 | -0.016 | -89.886
-5.5 | -0.527 | 0.00613 | -0.016 | -86.034
-5 | -0.478 | 0.00595 | -0.017 | -80.26
-4.5 | -0.425 | 0.00576 | -0.017 | -73.821
-4 | -0.369 | 0.00565 | -0.018 | -65.348
-3.5 | -0.312 | 0.00556 | -0.019 | -56.026
-3 | -0.253 | 0.00545 | -0.019 | -46.395
-2.5 | -0.194 | 0.00533 | -0.02 | -36.309
-2 | -0.134 | 0.00529 | -0.021 | -25.268
-1.5 | -0.073 | 0.00469 | -0.021 | -15.638
-1 | -0.013 | 0.00495 | -0.022 | -2.6
-0.5 | 0.048 | 0.00461 | -0.022 | 10.38
0 | 0.108 | 0.00464 | -0.023 | 23.384
0.5 | 0.169 | 0.00466 | -0.024 | 36.326
1 | 0.229 | 0.00472 | -0.024 | 48.605
1.5 | 0.29 | 0.00475 | -0.025 | 60.984
2 | 0.349 | 0.00528 | -0.025 | 66.104
2.5 | 0.408 | 0.00536 | -0.026 | 76.249
3 | 0.467 | 0.00545 | -0.027 | 85.615
3.5 | 0.524 | 0.00562 | -0.027 | 93.325
4 | 0.58 | 0.00579 | -0.028 | 100.047
4.5 | 0.632 | 0.00591 | -0.028 | 106.873
5 | 0.681 | 0.0061 | -0.029 | 111.559
5.5 | 0.725 | 0.00627 | -0.03 | 115.571
6 | 0.764 | 0.00655 | -0.03 | 116.655
6.5 | 0.797 | 0.00676 | -0.031 | 117.776
7 | 0.822 | 0.00708 | -0.031 | 115.984
7.5 | 0.838 | 0.00744 | -0.032 | 112.623
8 | 0.845 | 0.0072 | -0.033 | 117.409
8.5 | 0.842 | 0.0075 | -0.033 | 112.275
9 | 0.828 | 0.00793 | -0.034 | 104.483
9.5 | 0.802 | 0.01028 | -0.034 | 77.986
10 | 0.634 | 0.05367 | -0.022 | 11.809
10.5 | 0.59 | 0.06238 | -0.019 | 9.464
11 | 0.547 | 0.06746 | -0.019 | 8.103
11.5 | 0.495 | 0.0699 | -0.02 | 7.08
12 | 0.426 | 0.07619 | -0.019 | 5.586
12.5 | 0.352 | 0.08146 | -0.019 | 4.319
13 | 0.271 | 0.08837 | -0.019 | 3.063

## 150. Re 20M Mach 0.25 (2)
BIGFOIL.COM POLAR EXPORT
NACA65-110
NACA65-110 |  |  |  | Cl Max: | 1.5266 | at alpha= | 13 | deg
XFOIL ncrit=9 |  |  |  | L/D Max: | 131.811 | at alpha= | 8 | deg
Re: | 20000000 |  |  | Cd Min: | 0.22376 | at alpha= | 18 | deg
Mach: | 0.25 |  |  | Cl=0 at alpha= | -0.83588 | deg
|  |  |  | @ Cl=0.1, Cd= | 0.0043481
|  |  |  | @ Cl=0.4, Cd= | 0.0051206
|  |  |  | @ Cl=0.6, Cd= | 0.005657
alpha (deg) | Cl | Cd | Cm | Cl/Cd
-18 | -0.7702 | 0.20188 | 0.0421 | -3.8151
-17.5 | -0.7551 | 0.1943 | 0.0374 | -3.8863
-17 | -0.7804 | 0.17284 | 0.0266 | -4.5152
-16.5 | -0.7636 | 0.16641 | 0.0226 | -4.5887
-16 | -1.1285 | 0.08211 | -0.0251 | -13.7438
-15.5 | -1.1468 | 0.06855 | -0.0349 | -16.7294
-15 | -1.1812 | 0.05486 | -0.0456 | -21.5312
-14.5 | -1.1993 | 0.04531 | -0.0523 | -26.4688
-14 | -1.2778 | 0.03209 | -0.0566 | -39.8193
-13.5 | -1.3105 | 0.02734 | -0.0495 | -47.9334
-13 | -1.3474 | 0.0212 | -0.0396 | -63.5566
-12.5 | -1.3328 | 0.01667 | -0.0344 | -79.952
-12 | -1.2943 | 0.01423 | -0.0306 | -90.9557
-11.5 | -1.2449 | 0.01273 | -0.028 | -97.7926
-11 | -1.1918 | 0.01154 | -0.0259 | -103.2756
-10.5 | -1.137 | 0.01053 | -0.0241 | -107.9772
-9.5 | -1.025 | 0.00881 | -0.0212 | -116.3451
-9 | -0.9678 | 0.00812 | -0.0201 | -119.1872
-8.5 | -0.9092 | 0.00764 | -0.0194 | -119.0052
-8 | -0.8502 | 0.00725 | -0.0189 | -117.269
-7.5 | -0.7909 | 0.00691 | -0.0185 | -114.4573
-6.5 | -0.6727 | 0.00624 | -0.0181 | -107.8045
-6 | -0.6135 | 0.00595 | -0.0181 | -103.1092
-4.5 | -0.435 | 0.0053 | -0.0186 | -82.0755
-4 | -0.3754 | 0.00515 | -0.0189 | -72.8932
-3.5 | -0.3159 | 0.00499 | -0.0193 | -63.3066
-3 | -0.2564 | 0.00488 | -0.0197 | -52.541
-2.5 | -0.197 | 0.00478 | -0.0201 | -41.2134
-2 | -0.1375 | 0.00469 | -0.0206 | -29.3177
-1.5 | -0.0782 | 0.00457 | -0.0211 | -17.1116
-1 | -0.0193 | 0.00438 | -0.0216 | -4.4064
-0.5 | 0.0395 | 0.00427 | -0.0221 | 9.2506
1 | 0.21 | 0.00449 | -0.0235 | 46.7706
1.5 | 0.2683 | 0.00473 | -0.0239 | 56.723
2 | 0.3269 | 0.00495 | -0.0243 | 66.0404
2.5 | 0.3861 | 0.00509 | -0.0247 | 75.8546
3 | 0.4452 | 0.00522 | -0.0251 | 85.2874
3.5 | 0.5045 | 0.00535 | -0.0255 | 94.2991
4 | 0.5636 | 0.00554 | -0.0258 | 101.7329
4.5 | 0.6227 | 0.00573 | -0.026 | 108.6736
5 | 0.6817 | 0.00596 | -0.0261 | 114.3792
5.5 | 0.7408 | 0.00618 | -0.0262 | 119.8706
6 | 0.7994 | 0.00647 | -0.0261 | 123.5549
7 | 0.9168 | 0.00708 | -0.0257 | 129.4915
7.5 | 0.9754 | 0.00741 | -0.0253 | 131.6329
8 | 1.0334 | 0.00784 | -0.0248 | 131.8112
8.5 | 1.0904 | 0.00839 | -0.0239 | 129.9642
9 | 1.1479 | 0.00891 | -0.023 | 128.8328
9.5 | 1.2051 | 0.00948 | -0.0219 | 127.1203
10 | 1.2618 | 0.0101 | -0.0206 | 124.9307
10.5 | 1.3179 | 0.01081 | -0.0191 | 121.9149
11 | 1.3724 | 0.01169 | -0.0172 | 117.3995
11.5 | 1.4238 | 0.01289 | -0.0148 | 110.4577
12 | 1.471 | 0.01449 | -0.0117 | 101.5183
12.5 | 1.5085 | 0.01684 | -0.0074 | 89.5784
13 | 1.5266 | 0.02028 | -0.001 | 75.2761
13.5 | 1.5108 | 0.025 | 0.0086 | 60.432
14 | 1.4675 | 0.03051 | 0.0184 | 48.099
14.5 | 1.4237 | 0.03764 | 0.0233 | 37.8241
15 | 1.3436 | 0.05025 | 0.0224 | 26.7383
15.5 | 1.3199 | 0.05945 | 0.0187 | 22.2019
16 | 1.2649 | 0.07573 | 0.0079 | 16.7028
16.5 | 1.2321 | 0.09296 | -0.005 | 13.2541
17 | 1.0837 | 0.13751 | -0.0352 | 7.8809
17.5 | 0.9474 | 0.18456 | -0.0658 | 5.1333
18 | 0.8837 | 0.22376 | -0.0851 | 3.9493

## 151. Re 20M Mach 0.50 (1)
BIGFOIL.COM POLAR EXPORT
NACA65-110
NACA65-110 |  |  |  | Cl Max: | 1.1 | at alpha= | 20 | deg
JavaFoil+Calcfoil stall+Eppler ext transition |  |  |  | L/D Max: | 107.487 | at alpha= | 4.5 | deg
Re: | 20000000 |  |  | Cd Min: | 0.00462 | at alpha= | -0.5 | deg
Mach: | 0.5 |  |  | Cl=0 at alpha= | -0.89552 | deg
|  |  |  | @ Cl=0.1, Cd= | 0.0046476
|  |  |  | @ Cl=0.4, Cd= | 0.00543
|  |  |  | @ Cl=0.6, Cd= | 0.025073
alpha (deg) | Cl | Cd | Cm | Cl/Cd
-20 | -1.02 | 0.1766 | 0.001 | -5.776
-19.5 | -0.996 | 0.1645 | 0 | -6.053
-19 | -0.969 | 0.15844 | 0 | -6.117
-18.5 | -0.942 | 0.15375 | 0 | -6.126
-18 | -0.915 | 0.14675 | -0.001 | -6.236
-17.5 | -0.889 | 0.13953 | -0.001 | -6.37
-17 | -0.863 | 0.13026 | -0.002 | -6.629
-16.5 | -0.837 | 0.12519 | -0.002 | -6.682
-16 | -0.809 | 0.12273 | -0.002 | -6.592
-15.5 | -0.787 | 0.10259 | -0.003 | -7.675
-15 | -0.764 | 0.09355 | -0.003 | -8.172
-14.5 | -0.746 | 0.08146 | -0.004 | -9.154
-14 | -0.706 | 0.092 | -0.004 | -7.67
-13.5 | -0.684 | 0.08099 | -0.004 | -8.45
-13 | -0.679 | 0.05977 | -0.006 | -11.362
-12.5 | -0.735 | 0.01771 | -0.008 | -41.483
-12 | -0.718 | 0.01372 | -0.009 | -52.318
-11.5 | -0.569 | 0.07808 | -0.005 | -7.281
-11 | -0.544 | 0.06846 | -0.006 | -7.947
-10.5 | -0.525 | 0.05734 | -0.007 | -9.156
-10 | -0.598 | 0.01087 | -0.012 | -55.04
-9.5 | -0.569 | 0.00995 | -0.012 | -57.177
-9 | -0.538 | 0.00942 | -0.013 | -57.056
-8.5 | -0.408 | 0.05399 | -0.007 | -7.561
-8 | -0.383 | 0.04832 | -0.008 | -7.926
-7.5 | -0.439 | 0.0077 | -0.015 | -56.999
-7 | -0.407 | 0.00723 | -0.016 | -56.267
-6.5 | -0.303 | 0.03996 | -0.009 | -7.588
-6 | -0.385 | 0.03755 | -0.01 | -10.252
-5.5 | -0.532 | 0.00681 | -0.018 | -78.085
-5 | -0.509 | 0.0064 | -0.019 | -79.547
-4.5 | -0.464 | 0.00618 | -0.019 | -74.994
-4 | -0.407 | 0.00592 | -0.02 | -68.799
-3.5 | -0.345 | 0.00572 | -0.021 | -60.419
-3 | -0.281 | 0.00538 | -0.022 | -52.275
-2.5 | -0.216 | 0.00524 | -0.022 | -41.196
-2 | -0.149 | 0.00513 | -0.023 | -29.105
-1.5 | -0.082 | 0.0047 | -0.024 | -17.439
-1 | -0.014 | 0.00469 | -0.024 | -3.06
-0.5 | 0.053 | 0.00462 | -0.025 | 11.568
0 | 0.121 | 0.00466 | -0.026 | 26.005
0.5 | 0.189 | 0.00468 | -0.026 | 40.396
1 | 0.256 | 0.00474 | -0.027 | 54.038
1.5 | 0.323 | 0.00484 | -0.028 | 66.822
2 | 0.39 | 0.00541 | -0.028 | 72.087
2.5 | 0.455 | 0.00554 | -0.029 | 82.105
3 | 0.519 | 0.0057 | -0.03 | 90.984
3.5 | 0.581 | 0.0059 | -0.03 | 98.428
4 | 0.638 | 0.0061 | -0.031 | 104.615
4.5 | 0.685 | 0.00637 | -0.032 | 107.487
5 | 0.716 | 0.00677 | -0.033 | 105.672
5.5 | 0.712 | 0.00664 | -0.033 | 107.163
6 | 0.456 | 0.00694 | -0.034 | 65.742
6.5 | 0.489 | 0.00731 | -0.034 | 66.92
7 | 0.522 | 0.00739 | -0.035 | 70.61
7.5 | 0.554 | 0.00962 | -0.036 | 57.605
8 | 0.473 | 0.05173 | -0.017 | 9.148
8.5 | 0.501 | 0.05342 | -0.018 | 9.373
9 | 0.651 | 0.01047 | -0.038 | 62.137
9.5 | 0.681 | 0.01123 | -0.038 | 60.698
10 | 0.71 | 0.01241 | -0.039 | 57.192
10.5 | 0.616 | 0.0595 | -0.025 | 10.351
11 | 0.634 | 0.07022 | -0.022 | 9.029
11.5 | 0.802 | 0.01353 | -0.04 | 59.274
12 | 0.826 | 0.01555 | -0.04 | 53.097
12.5 | 0.838 | 0.02022 | -0.04 | 41.424
13 | 0.777 | 0.05802 | -0.033 | 13.401
13.5 | 0.768 | 0.08684 | -0.026 | 8.849
14 | 0.863 | 0.04633 | -0.037 | 18.632
14.5 | 0.831 | 0.08589 | -0.029 | 9.675
15 | 0.842 | 0.10945 | -0.026 | 7.696
15.5 | 0.868 | 0.1188 | -0.026 | 7.306
16 | 0.895 | 0.12204 | -0.027 | 7.336
16.5 | 0.919 | 0.12947 | -0.027 | 7.099
17 | 0.945 | 0.13857 | -0.027 | 6.817
17.5 | 0.972 | 0.14237 | -0.028 | 6.824
18 | 0.998 | 0.14865 | -0.029 | 6.711
18.5 | 1.024 | 0.15708 | -0.029 | 6.521
19 | 1.048 | 0.16628 | -0.029 | 6.302
19.5 | 1.074 | 0.17208 | -0.03 | 6.24
20 | 1.1 | 0.17735 | -0.031 | 6.201

## 152. Re 20M Mach 0.50 (2)
BIGFOIL.COM POLAR EXPORT
NACA65-110
NACA65-110 |  |  |  | Cl Max: | 0.9523 | at alpha= | 7 | deg
XFOIL ncrit=9 |  |  |  | L/D Max: | 122.654 | at alpha= | 5.5 | deg
Re: | 20000000 |  |  | Cd Min: | 0.0788 | at alpha= | 10 | deg
Mach: | 0.5 |  |  | Cl=0 at alpha= | -99 | deg
|  |  |  | @ Cl=0.1, Cd= | 0.00402
|  |  |  | @ Cl=0.4, Cd= | 0.005144
|  |  |  | @ Cl=0.6, Cd= | 0.0057138
alpha (deg) | Cl | Cd | Cm | Cl/Cd
0 | 0.11 | 0.00402 | -0.0253 | 27.3632
1.5 | 0.302 | 0.00484 | -0.0262 | 62.3967
2 | 0.3689 | 0.00508 | -0.0265 | 72.6181
2.5 | 0.4369 | 0.00522 | -0.0267 | 83.6973
3 | 0.5053 | 0.00539 | -0.0267 | 93.7477
3.5 | 0.574 | 0.00562 | -0.0265 | 102.1352
4 | 0.6433 | 0.00587 | -0.0261 | 109.5911
5 | 0.7841 | 0.00648 | -0.0241 | 121.0031
5.5 | 0.8549 | 0.00697 | -0.0222 | 122.6542
6 | 0.917 | 0.00845 | -0.0182 | 108.5207
6.5 | 0.9421 | 0.01533 | -0.0106 | 61.4547
7 | 0.9523 | 0.02396 | -0.0033 | 39.7454
8 | 0.9259 | 0.03889 | 0.0112 | 23.8082
8.5 | 0.8866 | 0.04445 | 0.0183 | 19.946
9 | 0.8488 | 0.05269 | 0.0179 | 16.1093
9.5 | 0.8164 | 0.06359 | 0.0114 | 12.8385
10 | 0.7984 | 0.0788 | -0.0015 | 10.132