## index
index | Re | Mach | Datasource
1 | 50000 | 0 | JavaFoil+Calcfoil stall+Eppler ext transition
2 | 50000 | 0 | XFOIL ncrit=9
3 | 50000 | 0.1 | JavaFoil+Calcfoil stall+Eppler ext transition
4 | 50000 | 0.1 | XFOIL ncrit=9
5 | 50000 | 0.25 | JavaFoil+Calcfoil stall+Eppler ext transition
6 | 50000 | 0.25 | XFOIL ncrit=9
7 | 50000 | 0.5 | JavaFoil+Calcfoil stall+Eppler ext transition
8 | 50000 | 0.5 | XFOIL ncrit=9
9 | 100000 | 0 | JavaFoil+Calcfoil stall+Eppler ext transition
10 | 100000 | 0 | XFOIL ncrit=9
11 | 100000 | 0.1 | JavaFoil+Calcfoil stall+Eppler ext transition
12 | 100000 | 0.1 | XFOIL ncrit=9
13 | 100000 | 0.25 | JavaFoil+Calcfoil stall+Eppler ext transition
14 | 100000 | 0.25 | XFOIL ncrit=9
15 | 100000 | 0.5 | JavaFoil+Calcfoil stall+Eppler ext transition
16 | 100000 | 0.5 | XFOIL ncrit=9
17 | 250000 | 0 | JavaFoil+Calcfoil stall+Eppler ext transition
18 | 250000 | 0 | XFOIL ncrit=9
19 | 250000 | 0.1 | JavaFoil+Calcfoil stall+Eppler ext transition
20 | 250000 | 0.1 | XFOIL ncrit=9
21 | 250000 | 0.25 | JavaFoil+Calcfoil stall+Eppler ext transition
22 | 250000 | 0.25 | XFOIL ncrit=9
23 | 250000 | 0.5 | JavaFoil+Calcfoil stall+Eppler ext transition
24 | 250000 | 0.5 | XFOIL ncrit=9
25 | 500000 | 0 | JavaFoil+Calcfoil stall+Eppler ext transition
26 | 500000 | 0 | XFOIL ncrit=9
27 | 500000 | 0.1 | JavaFoil+Calcfoil stall+Eppler ext transition
28 | 500000 | 0.1 | XFOIL ncrit=9
29 | 500000 | 0.25 | JavaFoil+Calcfoil stall+Eppler ext transition
30 | 500000 | 0.25 | XFOIL ncrit=9
31 | 500000 | 0.5 | JavaFoil+Calcfoil stall+Eppler ext transition
32 | 500000 | 0.5 | XFOIL ncrit=9
33 | 750000 | 0 | JavaFoil+Calcfoil stall+Eppler ext transition
34 | 750000 | 0 | XFOIL ncrit=9
35 | 750000 | 0.1 | JavaFoil+Calcfoil stall+Eppler ext transition
36 | 750000 | 0.1 | XFOIL ncrit=9
37 | 750000 | 0.25 | JavaFoil+Calcfoil stall+Eppler ext transition
38 | 750000 | 0.25 | XFOIL ncrit=9
39 | 750000 | 0.5 | JavaFoil+Calcfoil stall+Eppler ext transition
40 | 750000 | 0.5 | XFOIL ncrit=9
41 | 1000000 | 0 | JavaFoil+Calcfoil stall+Eppler ext transition
42 | 1000000 | 0 | XFOIL ncrit=9
43 | 1000000 | 0.1 | JavaFoil+Calcfoil stall+Eppler ext transition
44 | 1000000 | 0.1 | XFOIL ncrit=9
45 | 1000000 | 0.25 | JavaFoil+Calcfoil stall+Eppler ext transition
46 | 1000000 | 0.25 | XFOIL ncrit=9
47 | 1000000 | 0.5 | JavaFoil+Calcfoil stall+Eppler ext transition
48 | 1000000 | 0.5 | XFOIL ncrit=9
49 | 2000000 | 0 | JavaFoil+Calcfoil stall+Eppler ext transition
50 | 2000000 | 0 | XFOIL ncrit=9
51 | 2000000 | 0.1 | JavaFoil+Calcfoil stall+Eppler ext transition
52 | 2000000 | 0.1 | XFOIL ncrit=9
53 | 2000000 | 0.25 | JavaFoil+Calcfoil stall+Eppler ext transition
54 | 2000000 | 0.25 | XFOIL ncrit=9
55 | 2000000 | 0.5 | JavaFoil+Calcfoil stall+Eppler ext transition
56 | 2000000 | 0.5 | XFOIL ncrit=9
57 | 3000000 | 0 | JavaFoil+Calcfoil stall+Eppler ext transition
58 | 3000000 | 0 | XFOIL ncrit=9
59 | 3000000 | 0.1 | JavaFoil+Calcfoil stall+Eppler ext transition
60 | 3000000 | 0.1 | XFOIL ncrit=9
61 | 3000000 | 0.25 | JavaFoil+Calcfoil stall+Eppler ext transition
62 | 3000000 | 0.25 | XFOIL ncrit=9
63 | 3000000 | 0.5 | JavaFoil+Calcfoil stall+Eppler ext transition
64 | 3000000 | 0.5 | XFOIL ncrit=9
65 | 4000000 | 0 | JavaFoil+Calcfoil stall+Eppler ext transition
66 | 4000000 | 0 | XFOIL ncrit=9
67 | 4000000 | 0.1 | JavaFoil+Calcfoil stall+Eppler ext transition
68 | 4000000 | 0.1 | XFOIL ncrit=9
69 | 4000000 | 0.25 | JavaFoil+Calcfoil stall+Eppler ext transition
70 | 4000000 | 0.25 | XFOIL ncrit=9
71 | 4000000 | 0.5 | JavaFoil+Calcfoil stall+Eppler ext transition
72 | 4000000 | 0.5 | XFOIL ncrit=9
73 | 5000000 | 0 | JavaFoil+Calcfoil stall+Eppler ext transition
74 | 5000000 | 0 | XFOIL ncrit=9
75 | 5000000 | 0.1 | JavaFoil+Calcfoil stall+Eppler ext transition
76 | 5000000 | 0.1 | XFOIL ncrit=9
77 | 5000000 | 0.25 | JavaFoil+Calcfoil stall+Eppler ext transition
78 | 5000000 | 0.25 | XFOIL ncrit=9
79 | 5000000 | 0.5 | JavaFoil+Calcfoil stall+Eppler ext transition
80 | 5000000 | 0.5 | XFOIL ncrit=9
81 | 6000000 | 0 | JavaFoil+Calcfoil stall+Eppler ext transition
82 | 6000000 | 0 | XFOIL ncrit=9
83 | 6000000 | 0.1 | JavaFoil+Calcfoil stall+Eppler ext transition
84 | 6000000 | 0.1 | XFOIL ncrit=9
85 | 6000000 | 0.25 | JavaFoil+Calcfoil stall+Eppler ext transition
86 | 6000000 | 0.25 | XFOIL ncrit=9
87 | 6000000 | 0.5 | JavaFoil+Calcfoil stall+Eppler ext transition
88 | 6000000 | 0.5 | XFOIL ncrit=9
89 | 7000000 | 0 | JavaFoil+Calcfoil stall+Eppler ext transition
90 | 7000000 | 0 | XFOIL ncrit=9
91 | 7000000 | 0.1 | JavaFoil+Calcfoil stall+Eppler ext transition
92 | 7000000 | 0.1 | XFOIL ncrit=9
93 | 7000000 | 0.25 | JavaFoil+Calcfoil stall+Eppler ext transition
94 | 7000000 | 0.25 | XFOIL ncrit=9
95 | 7000000 | 0.5 | JavaFoil+Calcfoil stall+Eppler ext transition
96 | 7000000 | 0.5 | XFOIL ncrit=9
97 | 8000000 | 0 | JavaFoil+Calcfoil stall+Eppler ext transition
98 | 8000000 | 0 | XFOIL ncrit=9
99 | 8000000 | 0.1 | JavaFoil+Calcfoil stall+Eppler ext transition
100 | 8000000 | 0.1 | XFOIL ncrit=9
101 | 8000000 | 0.25 | JavaFoil+Calcfoil stall+Eppler ext transition
102 | 8000000 | 0.25 | XFOIL ncrit=9
103 | 8000000 | 0.5 | JavaFoil+Calcfoil stall+Eppler ext transition
104 | 8000000 | 0.5 | XFOIL ncrit=9
105 | 10000000 | 0 | JavaFoil+Calcfoil stall+Eppler ext transition
106 | 10000000 | 0 | XFOIL ncrit=9
107 | 10000000 | 0.1 | JavaFoil+Calcfoil stall+Eppler ext transition
108 | 10000000 | 0.1 | XFOIL ncrit=9
109 | 10000000 | 0.25 | JavaFoil+Calcfoil stall+Eppler ext transition
110 | 10000000 | 0.25 | XFOIL ncrit=9
111 | 10000000 | 0.5 | JavaFoil+Calcfoil stall+Eppler ext transition
112 | 10000000 | 0.5 | XFOIL ncrit=9
113 | 12000000 | 0 | JavaFoil+Calcfoil stall+Eppler ext transition
114 | 12000000 | 0 | XFOIL ncrit=9
115 | 12000000 | 0.1 | JavaFoil+Calcfoil stall+Eppler ext transition
116 | 12000000 | 0.1 | XFOIL ncrit=9
117 | 12000000 | 0.25 | JavaFoil+Calcfoil stall+Eppler ext transition
118 | 12000000 | 0.25 | XFOIL ncrit=9
119 | 12000000 | 0.5 | JavaFoil+Calcfoil stall+Eppler ext transition
120 | 12000000 | 0.5 | XFOIL ncrit=9
121 | 14000000 | 0 | JavaFoil+Calcfoil stall+Eppler ext transition
122 | 14000000 | 0 | XFOIL ncrit=9
123 | 14000000 | 0.1 | JavaFoil+Calcfoil stall+Eppler ext transition
124 | 14000000 | 0.1 | XFOIL ncrit=9
125 | 14000000 | 0.25 | JavaFoil+Calcfoil stall+Eppler ext transition
126 | 14000000 | 0.25 | XFOIL ncrit=9
127 | 14000000 | 0.5 | JavaFoil+Calcfoil stall+Eppler ext transition
128 | 14000000 | 0.5 | XFOIL ncrit=9
129 | 16000000 | 0 | JavaFoil+Calcfoil stall+Eppler ext transition
130 | 16000000 | 0 | XFOIL ncrit=9
131 | 16000000 | 0.1 | JavaFoil+Calcfoil stall+Eppler ext transition
132 | 16000000 | 0.1 | XFOIL ncrit=9
133 | 16000000 | 0.25 | JavaFoil+Calcfoil stall+Eppler ext transition
134 | 16000000 | 0.25 | XFOIL ncrit=9
135 | 16000000 | 0.5 | JavaFoil+Calcfoil stall+Eppler ext transition
136 | 16000000 | 0.5 | XFOIL ncrit=9
137 | 18000000 | 0 | JavaFoil+Calcfoil stall+Eppler ext transition
138 | 18000000 | 0 | XFOIL ncrit=9
139 | 18000000 | 0.1 | JavaFoil+Calcfoil stall+Eppler ext transition
140 | 18000000 | 0.1 | XFOIL ncrit=9
141 | 18000000 | 0.25 | JavaFoil+Calcfoil stall+Eppler ext transition
142 | 18000000 | 0.25 | XFOIL ncrit=9
143 | 18000000 | 0.5 | JavaFoil+Calcfoil stall+Eppler ext transition
144 | 18000000 | 0.5 | XFOIL ncrit=9
145 | 20000000 | 0 | JavaFoil+Calcfoil stall+Eppler ext transition
146 | 20000000 | 0 | XFOIL ncrit=9
147 | 20000000 | 0.1 | JavaFoil+Calcfoil stall+Eppler ext transition
148 | 20000000 | 0.1 | XFOIL ncrit=9
149 | 20000000 | 0.25 | JavaFoil+Calcfoil stall+Eppler ext transition
150 | 20000000 | 0.25 | XFOIL ncrit=9
151 | 20000000 | 0.5 | JavaFoil+Calcfoil stall+Eppler ext transition
152 | 20000000 | 0.5 | XFOIL ncrit=9

## 1. Re 50k Mach 0.00 (1)
BIGFOIL.COM POLAR EXPORT
NACA64-709 a=0.6
NACA64-709 a=0.6 |  |  |  | Cl Max: | 1.127 | at alpha= | 5.5 | deg
JavaFoil+Calcfoil stall+Eppler ext transition |  |  |  | L/D Max: | 44.472 | at alpha= | 5 | deg
Re: | 50000 |  |  | Cd Min: | 0.01854 | at alpha= | 0.5 | deg
Mach: | 0 |  |  | Cl=0 at alpha= | -4.7386 | deg
|  |  |  | @ Cl=0.1, Cd= | 0.045048
|  |  |  | @ Cl=0.4, Cd= | 0.036724
|  |  |  | @ Cl=0.6, Cd= | 0.018686
alpha (deg) | Cl | Cd | Cm | Cl/Cd
-16.5 | -0.216 | 0.52288 | -0.031 | -0.413
-16 | -0.227 | 0.49302 | -0.031 | -0.461
-15.5 | -0.238 | 0.4385 | -0.031 | -0.544
-15 | -0.25 | 0.38286 | -0.031 | -0.653
-14.5 | -0.261 | 0.37675 | -0.032 | -0.693
-14 | -0.272 | 0.33812 | -0.031 | -0.805
-13.5 | -0.283 | 0.29517 | -0.031 | -0.958
-13 | -0.293 | 0.27424 | -0.032 | -1.067
-12.5 | -0.298 | 0.24734 | -0.032 | -1.205
-12 | -0.301 | 0.2282 | -0.031 | -1.32
-11.5 | -0.302 | 0.20859 | -0.031 | -1.449
-11 | -0.301 | 0.17246 | -0.032 | -1.745
-10.5 | -0.297 | 0.16653 | -0.031 | -1.784
-10 | -0.29 | 0.14313 | -0.032 | -2.028
-9.5 | -0.28 | 0.12531 | -0.032 | -2.235
-9 | -0.266 | 0.11302 | -0.032 | -2.356
-8.5 | -0.249 | 0.10475 | -0.03 | -2.374
-8 | -0.227 | 0.09133 | -0.031 | -2.488
-7.5 | -0.202 | 0.08226 | -0.031 | -2.454
-7 | -0.173 | 0.07567 | -0.032 | -2.281
-6.5 | -0.14 | 0.06759 | -0.032 | -2.068
-6 | -0.104 | 0.06217 | -0.033 | -1.667
-5.5 | -0.065 | 0.05761 | -0.033 | -1.121
-5 | -0.023 | 0.05311 | -0.034 | -0.433
-4.5 | 0.021 | 0.05001 | -0.035 | 0.412
-4 | 0.066 | 0.0466 | -0.036 | 1.413
-3.5 | 0.112 | 0.0445 | -0.037 | 2.523
-3 | 0.159 | 0.04261 | -0.037 | 3.742
-2.5 | 0.207 | 0.04065 | -0.038 | 5.095
-2 | 0.255 | 0.03919 | -0.039 | 6.5
-1.5 | 0.302 | 0.03824 | -0.04 | 7.907
-1 | 0.35 | 0.03753 | -0.043 | 9.331
-0.5 | 0.398 | 0.03702 | -0.045 | 10.758
0 | 0.522 | 0.01866 | -0.097 | 27.997
0.5 | 0.577 | 0.01854 | -0.097 | 31.134
1 | 0.632 | 0.01889 | -0.097 | 33.446
1.5 | 0.686 | 0.01926 | -0.098 | 35.641
2 | 0.741 | 0.01964 | -0.098 | 37.704
2.5 | 0.797 | 0.01968 | -0.099 | 40.48
3 | 0.853 | 0.02084 | -0.099 | 40.922
3.5 | 0.903 | 0.02137 | -0.1 | 42.269
4 | 0.955 | 0.02212 | -0.1 | 43.195
4.5 | 1.006 | 0.02287 | -0.1 | 44.007
5 | 1.055 | 0.02373 | -0.101 | 44.472
5.5 | 1.127 | 0.02598 | -0.104 | 43.376
6 | 0.975 | 0.04611 | -0.05 | 21.146
6.5 | 1.006 | 0.05018 | -0.044 | 20.044
7 | 1.03 | 0.054 | -0.041 | 19.079
7.5 | 1.048 | 0.05865 | -0.038 | 17.861
8 | 1.058 | 0.06309 | -0.035 | 16.768
8.5 | 1.06 | 0.06887 | -0.032 | 15.398
9 | 1.055 | 0.07853 | -0.026 | 13.433
9.5 | 1.042 | 0.08615 | -0.021 | 12.091
10 | 1.021 | 0.0976 | -0.019 | 10.459
10.5 | 0.993 | 0.10208 | -0.022 | 9.729

## 2. Re 50k Mach 0.00 (2)
BIGFOIL.COM POLAR EXPORT
NACA64-709 a=0.6
NACA64-709 a=0.6 |  |  |  | Cl Max: | 1.391 | at alpha= | 11 | deg
XFOIL ncrit=9 |  |  |  | L/D Max: | 31.2486 | at alpha= | 8.5 | deg
Re: | 50000 |  |  | Cd Min: | 0.21952 | at alpha= | 16 | deg
Mach: | 0 |  |  | Cl=0 at alpha= | -0.70941 | deg
|  |  |  | @ Cl=0.1, Cd= | 0.03729
|  |  |  | @ Cl=0.4, Cd= | 0.047868
|  |  |  | @ Cl=0.6, Cd= | 0.065457
alpha (deg) | Cl | Cd | Cm | Cl/Cd
-1 | -0.0315 | 0.0404 | -0.072 | -0.7797
-0.5 | 0.0227 | 0.03849 | -0.0728 | 0.58976
0 | 0.0739 | 0.03741 | -0.0726 | 1.9754
0.5 | 0.1262 | 0.03717 | -0.0728 | 3.3952
1 | 0.1867 | 0.03493 | -0.0743 | 5.345
1.5 | 0.2231 | 0.03651 | -0.0723 | 6.1107
2 | 0.2612 | 0.03851 | -0.0721 | 6.7827
2.5 | 0.2981 | 0.04065 | -0.072 | 7.3333
3 | 0.3341 | 0.04295 | -0.072 | 7.7788
3.5 | 0.3689 | 0.04543 | -0.0721 | 8.1202
4 | 0.4027 | 0.04808 | -0.0722 | 8.3756
4.5 | 0.4356 | 0.05095 | -0.0725 | 8.5496
5 | 0.467 | 0.05405 | -0.0728 | 8.6401
5.5 | 0.5264 | 0.05914 | -0.0791 | 8.9009
6 | 0.596 | 0.06509 | -0.0868 | 9.1566
6.5 | 0.6475 | 0.06981 | -0.0909 | 9.2752
7 | 0.6998 | 0.07485 | -0.0946 | 9.3494
7.5 | 0.8437 | 0.07496 | -0.0996 | 11.2553
8 | 0.9171 | 0.07528 | -0.0993 | 12.1825
8.5 | 1.1537 | 0.03692 | -0.0735 | 31.2486
9 | 1.1261 | 0.04441 | -0.0658 | 25.3569
9.5 | 1.2994 | 0.05045 | -0.0702 | 25.7562
10 | 1.3699 | 0.0604 | -0.071 | 22.6805
10.5 | 1.3793 | 0.06857 | -0.0659 | 20.1152
11 | 1.391 | 0.07957 | -0.0626 | 17.4815
11.5 | 1.3257 | 0.08412 | -0.0532 | 15.7596
12 | 1.2688 | 0.09319 | -0.0501 | 13.6152
12.5 | 1.2145 | 0.10473 | -0.0514 | 11.5965
13 | 1.1945 | 0.11804 | -0.0541 | 10.1195
13.5 | 1.0841 | 0.14471 | -0.0749 | 7.4915
14 | 0.9981 | 0.1857 | -0.1103 | 5.3748
14.5 | 1.007 | 0.1942 | -0.1132 | 5.1854
15 | 1.02 | 0.20326 | -0.1161 | 5.0182
15.5 | 1.0289 | 0.2107 | -0.1194 | 4.8832
16 | 1.051 | 0.21952 | -0.1208 | 4.7877

## 3. Re 50k Mach 0.10 (1)
BIGFOIL.COM POLAR EXPORT
NACA64-709 a=0.6
NACA64-709 a=0.6 |  |  |  | Cl Max: | 1.131 | at alpha= | 5.5 | deg
JavaFoil+Calcfoil stall+Eppler ext transition |  |  |  | L/D Max: | 44.465 | at alpha= | 5 | deg
Re: | 50000 |  |  | Cd Min: | 0.01866 | at alpha= | 0.5 | deg
Mach: | 0.1 |  |  | Cl=0 at alpha= | -4.7386 | deg
|  |  |  | @ Cl=0.1, Cd= | 0.045015
|  |  |  | @ Cl=0.4, Cd= | 0.03708
|  |  |  | @ Cl=0.6, Cd= | 0.018762
alpha (deg) | Cl | Cd | Cm | Cl/Cd
-16 | -0.191 | 0.57245 | -0.031 | -0.333
-15.5 | -0.203 | 0.49498 | -0.031 | -0.41
-15 | -0.216 | 0.46361 | -0.032 | -0.466
-14.5 | -0.229 | 0.41308 | -0.031 | -0.555
-14 | -0.242 | 0.39333 | -0.032 | -0.616
-13.5 | -0.255 | 0.34461 | -0.032 | -0.741
-13 | -0.267 | 0.29779 | -0.032 | -0.898
-12.5 | -0.275 | 0.26749 | -0.032 | -1.029
-12 | -0.281 | 0.24496 | -0.032 | -1.147
-11.5 | -0.284 | 0.22311 | -0.032 | -1.275
-11 | -0.286 | 0.1834 | -0.033 | -1.559
-10.5 | -0.284 | 0.1771 | -0.032 | -1.606
-10 | -0.28 | 0.15014 | -0.033 | -1.864
-9.5 | -0.272 | 0.13115 | -0.032 | -2.073
-9 | -0.26 | 0.11831 | -0.032 | -2.198
-8.5 | -0.244 | 0.11031 | -0.031 | -2.213
-8 | -0.224 | 0.09216 | -0.032 | -2.432
-7.5 | -0.2 | 0.08483 | -0.032 | -2.356
-7 | -0.172 | 0.07577 | -0.032 | -2.264
-6.5 | -0.139 | 0.0693 | -0.032 | -2.01
-6 | -0.104 | 0.06247 | -0.033 | -1.657
-5.5 | -0.065 | 0.05789 | -0.033 | -1.116
-5 | -0.023 | 0.05337 | -0.034 | -0.432
-4.5 | 0.021 | 0.04963 | -0.035 | 0.417
-4 | 0.066 | 0.04691 | -0.036 | 1.409
-3.5 | 0.113 | 0.04429 | -0.037 | 2.545
-3 | 0.16 | 0.04278 | -0.037 | 3.744
-2.5 | 0.208 | 0.0406 | -0.038 | 5.125
-2 | 0.256 | 0.03928 | -0.039 | 6.518
-1.5 | 0.304 | 0.03831 | -0.04 | 7.932
-1 | 0.352 | 0.03754 | -0.043 | 9.376
-0.5 | 0.4 | 0.03708 | -0.045 | 10.795
0 | 0.525 | 0.0187 | -0.097 | 28.087
0.5 | 0.58 | 0.01866 | -0.098 | 31.086
1 | 0.635 | 0.01894 | -0.098 | 33.533
1.5 | 0.69 | 0.01931 | -0.098 | 35.722
2 | 0.744 | 0.01976 | -0.099 | 37.666
2.5 | 0.801 | 0.01976 | -0.099 | 40.522
3 | 0.857 | 0.02092 | -0.1 | 40.98
3.5 | 0.908 | 0.02148 | -0.1 | 42.257
4 | 0.96 | 0.02223 | -0.101 | 43.198
4.5 | 1.011 | 0.02295 | -0.101 | 44.058
5 | 1.06 | 0.02384 | -0.101 | 44.465
5.5 | 1.131 | 0.02613 | -0.105 | 43.298
6 | 0.978 | 0.04623 | -0.048 | 21.16
6.5 | 1.01 | 0.05015 | -0.043 | 20.131
7 | 1.034 | 0.05403 | -0.041 | 19.13
7.5 | 1.05 | 0.05829 | -0.037 | 18.005
8 | 1.058 | 0.06368 | -0.035 | 16.621
8.5 | 1.059 | 0.0699 | -0.032 | 15.148
9 | 1.05 | 0.07939 | -0.024 | 13.231
9.5 | 1.034 | 0.08768 | -0.02 | 11.79
10 | 1.009 | 0.09947 | -0.018 | 10.142
10.5 | 0.977 | 0.10702 | -0.022 | 9.125

## 4. Re 50k Mach 0.10 (2)
BIGFOIL.COM POLAR EXPORT
NACA64-709 a=0.6
NACA64-709 a=0.6 |  |  |  | Cl Max: | 1.3843 | at alpha= | 11 | deg
XFOIL ncrit=9 |  |  |  | L/D Max: | 30.4902 | at alpha= | 8.5 | deg
Re: | 50000 |  |  | Cd Min: | 0.21985 | at alpha= | 16 | deg
Mach: | 0.1 |  |  | Cl=0 at alpha= | -0.67884 | deg
|  |  |  | @ Cl=0.1, Cd= | 0.037499
|  |  |  | @ Cl=0.4, Cd= | 0.048025
|  |  |  | @ Cl=0.6, Cd= | 0.065678
alpha (deg) | Cl | Cd | Cm | Cl/Cd
-1 | -0.0343 | 0.0407 | -0.0721 | -0.84275
0 | 0.0725 | 0.03763 | -0.0729 | 1.9267
0.5 | 0.1249 | 0.03738 | -0.0731 | 3.3414
1.5 | 0.2231 | 0.03666 | -0.0726 | 6.0857
2 | 0.2614 | 0.03867 | -0.0724 | 6.7598
2.5 | 0.2985 | 0.04083 | -0.0723 | 7.3108
3 | 0.3347 | 0.04314 | -0.0723 | 7.7585
3.5 | 0.3697 | 0.04563 | -0.0724 | 8.1021
4 | 0.4036 | 0.04831 | -0.0725 | 8.3544
4.5 | 0.4367 | 0.0512 | -0.0728 | 8.5293
5 | 0.4682 | 0.05431 | -0.0732 | 8.6209
5.5 | 0.5299 | 0.0595 | -0.0799 | 8.9059
6 | 0.5967 | 0.06538 | -0.0871 | 9.1266
6.5 | 0.6559 | 0.07073 | -0.0923 | 9.2733
7 | 0.706 | 0.07563 | -0.0956 | 9.3349
7.5 | 0.8342 | 0.07536 | -0.0988 | 11.0695
8 | 0.9044 | 0.07615 | -0.0985 | 11.8766
8.5 | 1.1507 | 0.03774 | -0.0728 | 30.4902
9 | 1.1267 | 0.04507 | -0.0654 | 24.9989
9.5 | 1.3034 | 0.05123 | -0.0696 | 25.4421
10 | 1.3716 | 0.06139 | -0.0703 | 22.3424
10.5 | 1.3758 | 0.06933 | -0.0648 | 19.8442
11 | 1.3843 | 0.08018 | -0.0613 | 17.2649
11.5 | 1.3197 | 0.0848 | -0.0526 | 15.5625
12 | 1.26 | 0.09403 | -0.0501 | 13.4
12.5 | 1.2022 | 0.10607 | -0.0522 | 11.334
13 | 1.1617 | 0.12019 | -0.0573 | 9.6655
13.5 | 1.0922 | 0.14342 | -0.073 | 7.6154
14 | 0.9996 | 0.18641 | -0.111 | 5.3624
14.5 | 1.0089 | 0.19493 | -0.1139 | 5.1757
15 | 1.0231 | 0.2042 | -0.1168 | 5.0103
15.5 | 1.0316 | 0.2116 | -0.1202 | 4.8752
16 | 1.0506 | 0.21985 | -0.1221 | 4.7787

## 5. Re 50k Mach 0.25 (1)
BIGFOIL.COM POLAR EXPORT
NACA64-709 a=0.6
NACA64-709 a=0.6 |  |  |  | Cl Max: | 1.157 | at alpha= | 5.5 | deg
JavaFoil+Calcfoil stall+Eppler ext transition |  |  |  | L/D Max: | 44.155 | at alpha= | 5 | deg
Re: | 50000 |  |  | Cd Min: | 0.01896 | at alpha= | 0.5 | deg
Mach: | 0.25 |  |  | Cl=0 at alpha= | -4.7386 | deg
|  |  |  | @ Cl=0.1, Cd= | 0.046156
|  |  |  | @ Cl=0.4, Cd= | 0.037458
|  |  |  | @ Cl=0.6, Cd= | 0.018984
alpha (deg) | Cl | Cd | Cm | Cl/Cd
-14 | -0.053 | 0.39676 | -0.036 | -0.133
-13.5 | -0.05 | 0.32007 | -0.036 | -0.156
-13 | -0.047 | 0.28535 | -0.036 | -0.165
-12.5 | -0.044 | 0.26993 | -0.036 | -0.164
-12 | -0.041 | 0.20384 | -0.036 | -0.203
-11.5 | -0.108 | 0.20346 | -0.036 | -0.53
-11 | -0.141 | 0.36356 | -0.035 | -0.389
-10.5 | -0.167 | 0.27399 | -0.035 | -0.608
-10 | -0.186 | 0.22465 | -0.035 | -0.826
-9.5 | -0.198 | 0.18696 | -0.034 | -1.061
-9 | -0.205 | 0.15319 | -0.034 | -1.336
-8.5 | -0.204 | 0.13388 | -0.033 | -1.526
-8 | -0.197 | 0.11216 | -0.033 | -1.755
-7.5 | -0.182 | 0.10328 | -0.031 | -1.767
-7 | -0.162 | 0.08623 | -0.033 | -1.873
-6.5 | -0.134 | 0.07877 | -0.031 | -1.705
-6 | -0.102 | 0.06816 | -0.033 | -1.492
-5.5 | -0.064 | 0.06125 | -0.033 | -1.05
-5 | -0.023 | 0.05631 | -0.034 | -0.412
-4.5 | 0.021 | 0.05147 | -0.035 | 0.407
-4 | 0.067 | 0.04837 | -0.037 | 1.392
-3.5 | 0.115 | 0.04515 | -0.037 | 2.551
-3 | 0.164 | 0.04344 | -0.038 | 3.777
-2.5 | 0.213 | 0.04125 | -0.039 | 5.174
-2 | 0.263 | 0.03965 | -0.04 | 6.628
-1.5 | 0.312 | 0.03861 | -0.041 | 8.082
-1 | 0.362 | 0.03783 | -0.044 | 9.557
-0.5 | 0.411 | 0.03735 | -0.046 | 11.007
0 | 0.539 | 0.01898 | -0.1 | 28.404
0.5 | 0.596 | 0.01896 | -0.1 | 31.42
1 | 0.652 | 0.01929 | -0.1 | 33.797
1.5 | 0.708 | 0.01969 | -0.101 | 35.956
2 | 0.764 | 0.02017 | -0.101 | 37.882
2.5 | 0.823 | 0.02051 | -0.102 | 40.117
3 | 0.88 | 0.02136 | -0.102 | 41.208
3.5 | 0.932 | 0.02209 | -0.103 | 42.174
4 | 0.985 | 0.02279 | -0.103 | 43.217
4.5 | 1.037 | 0.02364 | -0.104 | 43.86
5 | 1.086 | 0.0246 | -0.104 | 44.155
5.5 | 1.157 | 0.02716 | -0.107 | 42.61
6 | 1 | 0.04697 | -0.049 | 21.3
6.5 | 1.03 | 0.05116 | -0.043 | 20.135
7 | 1.049 | 0.05567 | -0.041 | 18.851
7.5 | 1.058 | 0.061 | -0.037 | 17.343
8 | 1.055 | 0.06816 | -0.034 | 15.48
8.5 | 1.039 | 0.07496 | -0.03 | 13.858
9 | 1.008 | 0.08448 | -0.023 | 11.936
9.5 | 0.963 | 0.10317 | -0.018 | 9.337
10 | 0.904 | 0.11818 | -0.018 | 7.648
10.5 | 0.831 | 0.13358 | -0.025 | 6.223

## 6. Re 50k Mach 0.25 (2)
BIGFOIL.COM POLAR EXPORT
NACA64-709 a=0.6
NACA64-709 a=0.6 |  |  |  | Cl Max: | 1.3594 | at alpha= | 10.5 | deg
XFOIL ncrit=9 |  |  |  | L/D Max: | 27.2647 | at alpha= | 8.5 | deg
Re: | 50000 |  |  | Cd Min: | 0.24243 | at alpha= | -20 | deg
Mach: | 0.25 |  |  | Cl=0 at alpha= | -0.58083 | deg
|  |  |  | @ Cl=0.1, Cd= | 0.038635
|  |  |  | @ Cl=0.4, Cd= | 0.048828
|  |  |  | @ Cl=0.6, Cd= | 0.066347
alpha (deg) | Cl | Cd | Cm | Cl/Cd
-20 | -0.5807 | 0.24243 | 0.0176 | -2.3953
-19.5 | -0.5616 | 0.2368 | 0.0129 | -2.3716
-19 | -0.5439 | 0.23303 | 0.0077 | -2.334
-18.5 | -0.5316 | 0.23319 | 0.002 | -2.2797
-18 | -0.5078 | 0.2211 | -0.0013 | -2.2967
-17.5 | -0.4848 | 0.21129 | -0.0041 | -2.2945
-17 | -0.4656 | 0.20501 | -0.0081 | -2.2711
-16.5 | -0.4484 | 0.19992 | -0.0125 | -2.2429
-16 | -0.4378 | 0.19862 | -0.0177 | -2.2042
-15.5 | -0.4187 | 0.19036 | -0.0214 | -2.1995
-15 | -0.3937 | 0.17984 | -0.0234 | -2.1892
-14.5 | -0.3769 | 0.17392 | -0.027 | -2.1671
-14 | -0.3687 | 0.17163 | -0.0317 | -2.1482
-13.5 | -0.3507 | 0.16349 | -0.0347 | -2.1451
-13 | -0.3291 | 0.15509 | -0.0366 | -2.122
-12.5 | -0.3238 | 0.15242 | -0.0407 | -2.1244
-12 | -0.3036 | 0.14362 | -0.0423 | -2.1139
-11.5 | -0.2961 | 0.13931 | -0.0449 | -2.1255
-11 | -0.2912 | 0.13424 | -0.0464 | -2.1692
-10.5 | -0.2872 | 0.12916 | -0.0444 | -2.2236
-10 | -0.316 | 0.13003 | -0.0405 | -2.4302
-9.5 | -0.3285 | 0.12638 | -0.0359 | -2.5993
-9 | -0.3384 | 0.12301 | -0.0314 | -2.751
-8 | -0.3685 | 0.11713 | -0.0242 | -3.1461
-7.5 | -0.4021 | 0.11686 | -0.021 | -3.4409
-7 | -0.4042 | 0.11124 | -0.017 | -3.6336
-6.5 | -0.4409 | 0.11059 | -0.0148 | -3.9868
-6 | -0.4429 | 0.10486 | -0.0115 | -4.2237
-5.5 | -0.4505 | 0.10019 | -0.0105 | -4.4965
-5 | -0.4553 | 0.09559 | -0.0137 | -4.7631
-4.5 | -0.4496 | 0.09025 | -0.0144 | -4.9817
-4 | -0.4433 | 0.084 | -0.0084 | -5.2774
-3.5 | -0.432 | 0.07883 | -0.0088 | -5.4801
-3 | -0.427 | 0.07354 | -0.0002 | -5.8064
-1.5 | -0.1342 | 0.04744 | -0.0658 | -2.8288
-1 | -0.0503 | 0.04249 | -0.0725 | -1.1838
-0.5 | 0.0097 | 0.04017 | -0.0743 | 0.24147
0 | 0.0647 | 0.03886 | -0.0746 | 1.665
0.5 | 0.1181 | 0.03852 | -0.0747 | 3.0659
1 | 0.176 | 0.03863 | -0.0759 | 4.556
1.5 | 0.223 | 0.03747 | -0.0746 | 5.9514
2 | 0.2627 | 0.03955 | -0.0743 | 6.6422
2.5 | 0.3009 | 0.04178 | -0.0742 | 7.202
3 | 0.3381 | 0.04418 | -0.0742 | 7.6528
3.5 | 0.3741 | 0.04676 | -0.0743 | 8.0004
4 | 0.4088 | 0.04953 | -0.0745 | 8.2536
4.5 | 0.4426 | 0.05253 | -0.0748 | 8.4257
5 | 0.4763 | 0.05584 | -0.0755 | 8.5297
5.5 | 0.5491 | 0.06179 | -0.0842 | 8.8866
6 | 0.6131 | 0.06752 | -0.0905 | 9.0803
6.5 | 0.669 | 0.07276 | -0.0948 | 9.1946
7 | 0.7135 | 0.07713 | -0.0968 | 9.2506
7.5 | 0.8648 | 0.07662 | -0.1006 | 11.2869
8 | 0.9413 | 0.07671 | -0.0997 | 12.2709
8.5 | 1.1413 | 0.04186 | -0.0699 | 27.2647
9 | 1.1354 | 0.04834 | -0.0635 | 23.4878
9.5 | 1.3141 | 0.05507 | -0.066 | 23.8624
10 | 1.3419 | 0.06369 | -0.0624 | 21.0692
10.5 | 1.3594 | 0.07365 | -0.0598 | 18.4576
11 | 1.3333 | 0.08153 | -0.0543 | 16.3535
11.5 | 1.2632 | 0.08884 | -0.0504 | 14.2188
12 | 1.2042 | 0.10096 | -0.0524 | 11.9275
12.5 | 1.1611 | 0.11487 | -0.0575 | 10.1079
13 | 1.1372 | 0.12928 | -0.0634 | 8.7964
14 | 1.0092 | 0.19022 | -0.1148 | 5.3054
14.5 | 1.0204 | 0.19902 | -0.118 | 5.1271
15 | 1.0429 | 0.20982 | -0.1204 | 4.9705
15.5 | 1.052 | 0.21743 | -0.1241 | 4.8383

## 7. Re 50k Mach 0.50 (1)
BIGFOIL.COM POLAR EXPORT
NACA64-709 a=0.6
NACA64-709 a=0.6 |  |  |  | Cl Max: | 1.265 | at alpha= | 20 | deg
JavaFoil+Calcfoil stall+Eppler ext transition |  |  |  | L/D Max: | 42.42 | at alpha= | 4.5 | deg
Re: | 50000 |  |  | Cd Min: | 0.01725 | at alpha= | 0 | deg
Mach: | 0.5 |  |  | Cl=0 at alpha= | -4.7586 | deg
|  |  |  | @ Cl=0.1, Cd= | 0.055071
|  |  |  | @ Cl=0.4, Cd= | 0.039308
|  |  |  | @ Cl=0.6, Cd= | 0.017401
alpha (deg) | Cl | Cd | Cm | Cl/Cd
-20 | -0.831 | 0.38954 | -0.057 | -2.133
-19.5 | -0.804 | 0.38399 | -0.057 | -2.093
-19 | -0.775 | 0.37023 | -0.054 | -2.093
-18.5 | -0.748 | 0.37468 | -0.054 | -1.996
-18 | -0.721 | 0.3623 | -0.054 | -1.989
-17.5 | -0.694 | 0.36086 | -0.054 | -1.922
-17 | -0.667 | 0.35359 | -0.054 | -1.886
-16.5 | -0.64 | 0.34866 | -0.055 | -1.835
-16 | -0.613 | 0.34384 | -0.055 | -1.782
-15.5 | -0.584 | 0.32184 | -0.051 | -1.815
-15 | -0.557 | 0.30128 | -0.051 | -1.848
-14.5 | -0.53 | 0.30023 | -0.051 | -1.764
-14 | -0.503 | 0.27675 | -0.052 | -1.816
-13.5 | -0.476 | 0.27193 | -0.052 | -1.749
-13 | -0.448 | 0.29046 | -0.051 | -1.543
-12.5 | -0.421 | 0.28704 | -0.052 | -1.467
-12 | -0.394 | 0.28106 | -0.052 | -1.402
-11.5 | -0.366 | 0.25242 | -0.048 | -1.45
-11 | -0.339 | 0.23202 | -0.047 | -1.461
-10.5 | -0.312 | 0.23066 | -0.047 | -1.352
-10 | -0.285 | 0.24541 | -0.047 | -1.16
-9.5 | -0.258 | 0.23853 | -0.047 | -1.08
-9 | -0.231 | 0.21434 | -0.047 | -1.075
-8.5 | -0.203 | 0.23386 | -0.047 | -0.87
-8 | -0.176 | 0.19223 | -0.042 | -0.916
-7.5 | -0.149 | 0.19041 | -0.042 | -0.783
-7 | -0.122 | 0.18384 | -0.042 | -0.664
-6.5 | -0.095 | 0.1771 | -0.042 | -0.537
-6 | -0.068 | 0.16881 | -0.042 | -0.404
-5.5 | -0.041 | 0.14832 | -0.037 | -0.277
-5 | -0.014 | 0.15788 | -0.036 | -0.091
-4.5 | 0.015 | 0.10382 | -0.037 | 0.146
-4 | 0.068 | 0.06047 | -0.036 | 1.117
-3.5 | 0.123 | 0.05119 | -0.039 | 2.397
-3 | 0.179 | 0.04767 | -0.041 | 3.759
-2.5 | 0.236 | 0.04406 | -0.042 | 5.355
-2 | 0.292 | 0.04161 | -0.043 | 7.018
-1.5 | 0.348 | 0.04014 | -0.045 | 8.66
-1 | 0.403 | 0.03926 | -0.047 | 10.271
-0.5 | 0.459 | 0.03873 | -0.051 | 11.853
0 | 0.601 | 0.01725 | -0.055 | 34.815
0.5 | 0.663 | 0.02041 | -0.111 | 32.494
1 | 0.726 | 0.02089 | -0.112 | 34.757
1.5 | 0.79 | 0.02138 | -0.112 | 36.945
2 | 0.855 | 0.02191 | -0.113 | 39.011
2.5 | 0.918 | 0.02257 | -0.114 | 40.694
3 | 0.982 | 0.02332 | -0.114 | 42.082
3.5 | 1.036 | 0.0247 | -0.114 | 41.932
4 | 1.093 | 0.02578 | -0.115 | 42.408
4.5 | 1.147 | 0.02703 | -0.115 | 42.42
5 | 1.221 | 0.03036 | -0.119 | 40.236
5.5 | 1.058 | 0.04681 | -0.054 | 22.597
6 | 1.077 | 0.05177 | -0.048 | 20.812
6.5 | 1.076 | 0.05978 | -0.041 | 18.002
7 | 0.98 | 0.07762 | -0.034 | 12.629
7.5 | 0.641 | 0.16714 | -0.037 | 3.834
8 | 0.666 | 0.16635 | -0.038 | 4.004
8.5 | 0.692 | 0.1756 | -0.046 | 3.941
9 | 0.717 | 0.19979 | -0.045 | 3.589
9.5 | 0.742 | 0.19706 | -0.047 | 3.766
10 | 0.768 | 0.22501 | -0.053 | 3.414
10.5 | 0.793 | 0.23584 | -0.053 | 3.363
11 | 0.818 | 0.25614 | -0.053 | 3.193
11.5 | 0.844 | 0.27601 | -0.059 | 3.059
12 | 0.869 | 0.27937 | -0.059 | 3.11
12.5 | 0.893 | 0.28283 | -0.059 | 3.159
13 | 0.918 | 0.29091 | -0.06 | 3.156
13.5 | 0.945 | 0.30255 | -0.065 | 3.122
14 | 0.969 | 0.31447 | -0.066 | 3.082
14.5 | 0.993 | 0.3283 | -0.066 | 3.025
15 | 1.02 | 0.34537 | -0.071 | 2.954
15.5 | 1.044 | 0.37167 | -0.071 | 2.809
16 | 1.068 | 0.3662 | -0.071 | 2.917
16.5 | 1.093 | 0.38301 | -0.072 | 2.853
17 | 1.12 | 0.39597 | -0.076 | 2.827
17.5 | 1.143 | 0.40339 | -0.076 | 2.835
18 | 1.167 | 0.42121 | -0.077 | 2.771
18.5 | 1.192 | 0.42921 | -0.078 | 2.777
19 | 1.218 | 0.451 | -0.081 | 2.701
19.5 | 1.242 | 0.47587 | -0.081 | 2.609
20 | 1.265 | 0.47496 | -0.082 | 2.663

## 8. Re 50k Mach 0.50 (2)
BIGFOIL.COM POLAR EXPORT
NACA64-709 a=0.6
NACA64-709 a=0.6 |  |  |  | Cl Max: | 1.3157 | at alpha= | 20 | deg
XFOIL ncrit=9 |  |  |  | L/D Max: | 21.076 | at alpha= | 8.5 | deg
Re: | 50000 |  |  | Cd Min: | 0.32885 | at alpha= | 20 | deg
Mach: | 0.5 |  |  | Cl=0 at alpha= | -0.16319 | deg
|  |  |  | @ Cl=0.1, Cd= | 0.043243
|  |  |  | @ Cl=0.4, Cd= | 0.052202
|  |  |  | @ Cl=0.6, Cd= | 0.069107
alpha (deg) | Cl | Cd | Cm | Cl/Cd
-20 | -0.6269 | 0.27161 | 0.0176 | -2.3081
-19.5 | -0.6009 | 0.25936 | 0.0128 | -2.3169
-19 | -0.573 | 0.24607 | 0.0089 | -2.3286
-18.5 | -0.549 | 0.2382 | 0.004 | -2.3048
-18 | -0.5256 | 0.23149 | -0.0014 | -2.2705
-17.5 | -0.5068 | 0.22881 | -0.0076 | -2.2149
-16.5 | -0.4565 | 0.20959 | -0.0162 | -2.1781
-16 | -0.433 | 0.20204 | -0.0206 | -2.1431
-15.5 | -0.4126 | 0.19654 | -0.0257 | -2.0993
-15 | -0.403 | 0.19649 | -0.0316 | -2.051
-14.5 | -0.3688 | 0.1814 | -0.0339 | -2.0331
-14 | -0.3481 | 0.17472 | -0.0378 | -1.9923
-13.5 | -0.3401 | 0.17338 | -0.043 | -1.9616
-13 | -0.3111 | 0.16162 | -0.0448 | -1.9249
-12.5 | -0.3025 | 0.15841 | -0.0484 | -1.9096
-12 | -0.2869 | 0.15095 | -0.0495 | -1.9006
-11.5 | -0.2859 | 0.14711 | -0.0485 | -1.9434
-11 | -0.3142 | 0.14973 | -0.0456 | -2.0984
-10.5 | -0.3064 | 0.14155 | -0.0407 | -2.1646
-10 | -0.3273 | 0.14127 | -0.0374 | -2.3168
-9.5 | -0.3302 | 0.13617 | -0.0339 | -2.4249
-9 | -0.3465 | 0.13441 | -0.031 | -2.5779
-8.5 | -0.3489 | 0.12919 | -0.0278 | -2.7007
-8 | -0.3763 | 0.12904 | -0.0254 | -2.9162
-7.5 | -0.3743 | 0.12287 | -0.0219 | -3.0463
-7 | -0.3816 | 0.11845 | -0.0187 | -3.2216
-6.5 | -0.396 | 0.11488 | -0.0151 | -3.4471
-6 | -0.4156 | 0.11177 | -0.011 | -3.7184
-5.5 | -0.4403 | 0.10896 | -0.0067 | -4.0409
-5 | -0.4447 | 0.10344 | -0.0029 | -4.2991
-4.5 | -0.4595 | 0.09947 | -0.0008 | -4.6195
-4 | -0.46 | 0.09385 | 0.0037 | -4.9014
-3.5 | -0.4669 | 0.08917 | 0.0068 | -5.2361
-2.5 | -0.4654 | 0.07751 | 0.0298 | -6.0044
-2 | -0.2528 | 0.06196 | 0.0217 | -4.0801
-1 | -0.1281 | 0.05105 | -0.0697 | -2.5093
-0.5 | -0.0485 | 0.04673 | -0.0765 | -1.0379
0 | 0.0235 | 0.04436 | -0.0803 | 0.52976
0.5 | 0.0885 | 0.04323 | -0.0817 | 2.0472
1 | 0.1508 | 0.0433 | -0.0824 | 3.4827
1.5 | 0.2163 | 0.04387 | -0.0841 | 4.9305
2 | 0.2668 | 0.04331 | -0.0828 | 6.1602
2.5 | 0.3107 | 0.04586 | -0.0825 | 6.775
3 | 0.3527 | 0.04862 | -0.0825 | 7.2542
3.5 | 0.3928 | 0.0516 | -0.0827 | 7.6124
4 | 0.4312 | 0.05481 | -0.083 | 7.8672
4.5 | 0.4812 | 0.0591 | -0.0861 | 8.1421
5 | 0.556 | 0.06523 | -0.094 | 8.5237
5.5 | 0.6174 | 0.07064 | -0.0989 | 8.7401
6 | 0.6881 | 0.07674 | -0.1041 | 8.9666
6.5 | 0.801 | 0.07858 | -0.1062 | 10.1934
7 | 0.8518 | 0.08179 | -0.1053 | 10.4145
7.5 | 0.9161 | 0.0844 | -0.1044 | 10.8543
8 | 0.9945 | 0.08404 | -0.1006 | 11.8337
8.5 | 1.1674 | 0.05539 | -0.0657 | 21.076
9 | 1.1935 | 0.06151 | -0.06 | 19.4033
9.5 | 1.2289 | 0.0696 | -0.0565 | 17.6566
10 | 1.2193 | 0.07986 | -0.0559 | 15.268
10.5 | 1.1824 | 0.09268 | -0.0592 | 12.7579
11 | 1.1421 | 0.10773 | -0.0664 | 10.6015
11.5 | 1.1092 | 0.12437 | -0.0761 | 8.9185
12 | 1.0907 | 0.14087 | -0.0859 | 7.7426
12.5 | 1.0868 | 0.15575 | -0.0939 | 6.9778
13 | 1.0781 | 0.17163 | -0.1047 | 6.2815
13.5 | 1.0867 | 0.18478 | -0.1114 | 5.881
14 | 1.0939 | 0.19849 | -0.1196 | 5.5111
14.5 | 1.0961 | 0.21995 | -0.1357 | 4.9834
15 | 1.1117 | 0.22898 | -0.1401 | 4.855
15.5 | 1.1219 | 0.23693 | -0.1461 | 4.7352
16 | 1.1428 | 0.24703 | -0.1505 | 4.6262
16.5 | 1.1615 | 0.25575 | -0.1551 | 4.5415
17 | 1.1817 | 0.26512 | -0.1597 | 4.4572
17.5 | 1.2073 | 0.27679 | -0.1637 | 4.3618
18 | 1.2339 | 0.28943 | -0.1672 | 4.2632
18.5 | 1.2504 | 0.29639 | -0.1728 | 4.2188
19 | 1.2643 | 0.30227 | -0.1795 | 4.1827
19.5 | 1.2847 | 0.31164 | -0.1854 | 4.1224
20 | 1.3157 | 0.32885 | -0.1874 | 4.0009

## 9. Re 100k Mach 0.00 (1)
BIGFOIL.COM POLAR EXPORT
NACA64-709 a=0.6
NACA64-709 a=0.6 |  |  |  | Cl Max: | 1.173 | at alpha= | 6 | deg
JavaFoil+Calcfoil stall+Eppler ext transition |  |  |  | L/D Max: | 62.723 | at alpha= | 5 | deg
Re: | 100000 |  |  | Cd Min: | 0.01366 | at alpha= | 0.5 | deg
Mach: | 0 |  |  | Cl=0 at alpha= | -4.7386 | deg
|  |  |  | @ Cl=0.1, Cd= | 0.040512
|  |  |  | @ Cl=0.4, Cd= | 0.033184
|  |  |  | @ Cl=0.6, Cd= | 0.013711
alpha (deg) | Cl | Cd | Cm | Cl/Cd
-16.5 | -0.216 | 0.39577 | -0.032 | -0.546
-16 | -0.227 | 0.36704 | -0.031 | -0.619
-15.5 | -0.238 | 0.32944 | -0.032 | -0.724
-15 | -0.25 | 0.31243 | -0.032 | -0.8
-14.5 | -0.261 | 0.27975 | -0.032 | -0.934
-14 | -0.272 | 0.26041 | -0.032 | -1.046
-13.5 | -0.283 | 0.24935 | -0.032 | -1.135
-13 | -0.293 | 0.21577 | -0.032 | -1.356
-12.5 | -0.298 | 0.19639 | -0.032 | -1.518
-12 | -0.301 | 0.18157 | -0.032 | -1.659
-11.5 | -0.302 | 0.16748 | -0.032 | -1.804
-11 | -0.301 | 0.14381 | -0.032 | -2.093
-10.5 | -0.297 | 0.13247 | -0.031 | -2.243
-10 | -0.29 | 0.11689 | -0.032 | -2.483
-9.5 | -0.28 | 0.10411 | -0.032 | -2.69
-9 | -0.266 | 0.09468 | -0.032 | -2.813
-8.5 | -0.249 | 0.0884 | -0.031 | -2.813
-8 | -0.227 | 0.07839 | -0.032 | -2.899
-7.5 | -0.202 | 0.07118 | -0.033 | -2.835
-7 | -0.173 | 0.06536 | -0.033 | -2.641
-6.5 | -0.14 | 0.05909 | -0.033 | -2.366
-6 | -0.104 | 0.05513 | -0.034 | -1.88
-5.5 | -0.065 | 0.05069 | -0.034 | -1.274
-5 | -0.023 | 0.04723 | -0.035 | -0.487
-4.5 | 0.021 | 0.04477 | -0.037 | 0.461
-4 | 0.066 | 0.04216 | -0.037 | 1.562
-3.5 | 0.112 | 0.03993 | -0.038 | 2.811
-3 | 0.159 | 0.03856 | -0.038 | 4.136
-2.5 | 0.207 | 0.03686 | -0.039 | 5.619
-2 | 0.255 | 0.03567 | -0.04 | 7.144
-1.5 | 0.302 | 0.03477 | -0.042 | 8.7
-1 | 0.35 | 0.03404 | -0.044 | 10.294
-0.5 | 0.399 | 0.03333 | -0.049 | 11.97
0 | 0.53 | 0.01421 | -0.099 | 37.285
0.5 | 0.585 | 0.01366 | -0.099 | 42.867
1 | 0.641 | 0.01385 | -0.099 | 46.253
1.5 | 0.696 | 0.01414 | -0.099 | 49.206
2 | 0.751 | 0.01444 | -0.1 | 51.961
2.5 | 0.808 | 0.01414 | -0.1 | 57.15
3 | 0.866 | 0.01444 | -0.101 | 59.966
3.5 | 0.917 | 0.01534 | -0.102 | 59.795
4 | 0.97 | 0.01587 | -0.102 | 61.124
4.5 | 1.022 | 0.01644 | -0.102 | 62.151
5 | 1.071 | 0.01708 | -0.103 | 62.723
5.5 | 1.131 | 0.02202 | -0.105 | 51.369
6 | 1.173 | 0.02307 | -0.105 | 50.862
6.5 | 1.007 | 0.0461 | -0.048 | 21.852
7 | 1.031 | 0.04959 | -0.043 | 20.785
7.5 | 1.048 | 0.0534 | -0.04 | 19.624
8 | 1.058 | 0.05804 | -0.037 | 18.231
8.5 | 1.061 | 0.06224 | -0.034 | 17.04
9 | 1.055 | 0.07065 | -0.03 | 14.933
9.5 | 1.042 | 0.0766 | -0.023 | 13.598
10 | 1.021 | 0.08475 | -0.02 | 12.045
10.5 | 0.993 | 0.09144 | -0.023 | 10.862
11 | 0.96 | 0.09939 | -0.024 | 9.656

## 10. Re 100k Mach 0.00 (2)
BIGFOIL.COM POLAR EXPORT
NACA64-709 a=0.6
NACA64-709 a=0.6 |  |  |  | Cl Max: | 1.3734 | at alpha= | 10.5 | deg
XFOIL ncrit=9 |  |  |  | L/D Max: | 55.4404 | at alpha= | 7 | deg
Re: | 100000 |  |  | Cd Min: | 0.11137 | at alpha= | 13 | deg
Mach: | 0 |  |  | Cl=0 at alpha= | -99 | deg
|  |  |  | @ Cl=0.1, Cd= | 0.0276
|  |  |  | @ Cl=0.4, Cd= | 0.027655
|  |  |  | @ Cl=0.6, Cd= | 0.033559
alpha (deg) | Cl | Cd | Cm | Cl/Cd
0 | 0.3976 | 0.0276 | -0.1145 | 14.4058
0.5 | 0.4476 | 0.02874 | -0.1144 | 15.5741
1 | 0.4848 | 0.03019 | -0.1126 | 16.0583
1.5 | 0.5257 | 0.03169 | -0.1115 | 16.5888
2 | 0.577 | 0.03302 | -0.1117 | 17.4743
2.5 | 0.6299 | 0.03426 | -0.1121 | 18.3859
3 | 0.6663 | 0.03594 | -0.1104 | 18.5392
3.5 | 0.7065 | 0.03755 | -0.1092 | 18.8149
4 | 0.7495 | 0.03906 | -0.1083 | 19.1884
4.5 | 0.7953 | 0.04043 | -0.1075 | 19.671
5 | 0.8441 | 0.04159 | -0.107 | 20.2957
5.5 | 0.8989 | 0.0423 | -0.1067 | 21.2506
6 | 0.9411 | 0.04325 | -0.1048 | 21.7595
6.5 | 1.0148 | 0.04143 | -0.1044 | 24.4943
7 | 1.2147 | 0.02191 | -0.104 | 55.4404
7.5 | 1.2036 | 0.02255 | -0.09 | 53.3747
8 | 1.1624 | 0.0289 | -0.0791 | 40.2215
8.5 | 1.1607 | 0.03345 | -0.0732 | 34.6996
9 | 1.1874 | 0.03697 | -0.0692 | 32.1179
9.5 | 1.3049 | 0.04367 | -0.0739 | 29.8809
10 | 1.3467 | 0.04926 | -0.0715 | 27.3386
10.5 | 1.3734 | 0.05815 | -0.0677 | 23.6182
11 | 1.3685 | 0.0667 | -0.0617 | 20.5172
11.5 | 1.3472 | 0.07478 | -0.056 | 18.0155
12 | 1.3219 | 0.08432 | -0.0524 | 15.6772
12.5 | 1.252 | 0.0951 | -0.0498 | 13.1651
13 | 1.18 | 0.11137 | -0.0548 | 10.5953

## 11. Re 100k Mach 0.10 (1)
BIGFOIL.COM POLAR EXPORT
NACA64-709 a=0.6
NACA64-709 a=0.6 |  |  |  | Cl Max: | 1.178 | at alpha= | 6 | deg
JavaFoil+Calcfoil stall+Eppler ext transition |  |  |  | L/D Max: | 62.639 | at alpha= | 5 | deg
Re: | 100000 |  |  | Cd Min: | 0.01371 | at alpha= | 0.5 | deg
Mach: | 0.1 |  |  | Cl=0 at alpha= | -4.7386 | deg
|  |  |  | @ Cl=0.1, Cd= | 0.040724
|  |  |  | @ Cl=0.4, Cd= | 0.033266
|  |  |  | @ Cl=0.6, Cd= | 0.013755
alpha (deg) | Cl | Cd | Cm | Cl/Cd
-16 | -0.191 | 0.41775 | -0.032 | -0.456
-15.5 | -0.203 | 0.39183 | -0.032 | -0.519
-15 | -0.216 | 0.36418 | -0.033 | -0.594
-14.5 | -0.229 | 0.33506 | -0.032 | -0.684
-14 | -0.242 | 0.28989 | -0.033 | -0.836
-13.5 | -0.255 | 0.26502 | -0.032 | -0.963
-13 | -0.267 | 0.23852 | -0.033 | -1.121
-12.5 | -0.275 | 0.20757 | -0.033 | -1.327
-12 | -0.281 | 0.19819 | -0.032 | -1.417
-11.5 | -0.285 | 0.17553 | -0.032 | -1.621
-11 | -0.286 | 0.1493 | -0.033 | -1.915
-10.5 | -0.284 | 0.14356 | -0.032 | -1.981
-10 | -0.28 | 0.12087 | -0.033 | -2.316
-9.5 | -0.272 | 0.10755 | -0.033 | -2.528
-9 | -0.26 | 0.09784 | -0.033 | -2.658
-8.5 | -0.244 | 0.09192 | -0.031 | -2.656
-8 | -0.224 | 0.07884 | -0.033 | -2.843
-7.5 | -0.2 | 0.07125 | -0.032 | -2.805
-7 | -0.172 | 0.06565 | -0.033 | -2.613
-6.5 | -0.139 | 0.06032 | -0.034 | -2.309
-6 | -0.104 | 0.05548 | -0.034 | -1.866
-5.5 | -0.065 | 0.05146 | -0.035 | -1.256
-5 | -0.023 | 0.04777 | -0.035 | -0.483
-4.5 | 0.021 | 0.04455 | -0.036 | 0.464
-4 | 0.066 | 0.04241 | -0.037 | 1.559
-3.5 | 0.113 | 0.04008 | -0.038 | 2.813
-3 | 0.16 | 0.03849 | -0.038 | 4.161
-2.5 | 0.208 | 0.03684 | -0.039 | 5.649
-2 | 0.256 | 0.03573 | -0.04 | 7.166
-1.5 | 0.304 | 0.0348 | -0.041 | 8.734
-1 | 0.352 | 0.03404 | -0.045 | 10.343
-0.5 | 0.401 | 0.03325 | -0.05 | 12.064
0 | 0.532 | 0.01423 | -0.099 | 37.413
0.5 | 0.588 | 0.01371 | -0.099 | 42.879
1 | 0.644 | 0.01392 | -0.1 | 46.232
1.5 | 0.699 | 0.01417 | -0.1 | 49.319
2 | 0.754 | 0.01449 | -0.1 | 52.064
2.5 | 0.812 | 0.01419 | -0.101 | 57.236
3 | 0.87 | 0.0145 | -0.102 | 60.016
3.5 | 0.921 | 0.01541 | -0.102 | 59.788
4 | 0.975 | 0.01597 | -0.103 | 61.038
4.5 | 1.027 | 0.01652 | -0.103 | 62.146
5 | 1.076 | 0.01718 | -0.103 | 62.639
5.5 | 1.136 | 0.02219 | -0.105 | 51.199
6 | 1.178 | 0.02323 | -0.105 | 50.701
6.5 | 1.011 | 0.04632 | -0.048 | 21.831
7 | 1.034 | 0.04972 | -0.044 | 20.799
7.5 | 1.05 | 0.05407 | -0.04 | 19.421
8 | 1.059 | 0.05807 | -0.036 | 18.23
8.5 | 1.059 | 0.06319 | -0.034 | 16.761
9 | 1.051 | 0.07044 | -0.028 | 14.914
9.5 | 1.034 | 0.07807 | -0.022 | 13.241
10 | 1.009 | 0.08648 | -0.019 | 11.665
10.5 | 0.977 | 0.09237 | -0.023 | 10.572
11 | 0.938 | 0.10136 | -0.024 | 9.255

## 12. Re 100k Mach 0.10 (2)
BIGFOIL.COM POLAR EXPORT
NACA64-709 a=0.6
NACA64-709 a=0.6 |  |  |  | Cl Max: | 1.368 | at alpha= | 10.5 | deg
XFOIL ncrit=9 |  |  |  | L/D Max: | 54.7544 | at alpha= | 7 | deg
Re: | 100000 |  |  | Cd Min: | 0.23793 | at alpha= | -20 | deg
Mach: | 0.1 |  |  | Cl=0 at alpha= | -3.276 | deg
|  |  |  | @ Cl=0.1, Cd= | 0.03956
|  |  |  | @ Cl=0.4, Cd= | 0.027969
|  |  |  | @ Cl=0.6, Cd= | 0.033801
alpha (deg) | Cl | Cd | Cm | Cl/Cd
-20 | -0.5755 | 0.23793 | 0.0195 | -2.4188
-19.5 | -0.5569 | 0.23177 | 0.0153 | -2.4028
-19 | -0.5381 | 0.2256 | 0.0111 | -2.3852
-18.5 | -0.5197 | 0.21954 | 0.0069 | -2.3672
-18 | -0.5009 | 0.21372 | 0.0025 | -2.3437
-17.5 | -0.4842 | 0.20982 | -0.0025 | -2.3077
-17 | -0.4711 | 0.20743 | -0.0076 | -2.2711
-16.5 | -0.4616 | 0.20555 | -0.0127 | -2.2457
-15.5 | -0.413 | 0.18189 | -0.0172 | -2.2706
-15 | -0.3949 | 0.17498 | -0.0203 | -2.2568
-14.5 | -0.3778 | 0.16853 | -0.0237 | -2.2417
-14 | -0.3614 | 0.16241 | -0.0272 | -2.2252
-13.5 | -0.3469 | 0.15732 | -0.0314 | -2.2051
-13 | -0.3425 | 0.15571 | -0.037 | -2.1996
-12.5 | -0.3376 | 0.15276 | -0.0422 | -2.21
-12 | -0.3067 | 0.13838 | -0.042 | -2.2164
-11.5 | -0.2887 | 0.13098 | -0.0435 | -2.2042
-11 | -0.2787 | 0.12562 | -0.0454 | -2.2186
-10.5 | -0.2953 | 0.12401 | -0.0414 | -2.3813
-10 | -0.3242 | 0.12388 | -0.0346 | -2.617
-9.5 | -0.3452 | 0.12261 | -0.0306 | -2.8154
-9 | -0.331 | 0.11904 | -0.0433 | -2.7806
-8.5 | -0.3045 | 0.10954 | -0.0505 | -2.7798
-8 | -0.2722 | 0.10105 | -0.0514 | -2.6937
-7.5 | -0.2648 | 0.09714 | -0.0592 | -2.726
-7 | -0.2542 | 0.09371 | -0.0763 | -2.7126
-6.5 | -0.224 | 0.08391 | -0.0691 | -2.6695
-6 | -0.1976 | 0.0792 | -0.0898 | -2.4949
-5.5 | -0.199 | 0.07305 | -0.0793 | -2.7242
-5 | -0.1627 | 0.06635 | -0.0909 | -2.4521
-4.5 | -0.1201 | 0.05976 | -0.0959 | -2.0097
-4 | -0.0968 | 0.05545 | -0.0952 | -1.7457
-2 | 0.1706 | 0.03386 | -0.1142 | 5.0384
-1.5 | 0.2224 | 0.03207 | -0.113 | 6.9348
-1 | 0.2957 | 0.03059 | -0.1157 | 9.6666
-0.5 | 0.295 | 0.01441 | -0.105 | 20.4719
0 | 0.3911 | 0.02782 | -0.1139 | 14.0582
0.5 | 0.452 | 0.02884 | -0.1153 | 15.6727
1 | 0.4878 | 0.03031 | -0.1133 | 16.0937
1.5 | 0.5265 | 0.03184 | -0.1118 | 16.5358
2 | 0.5712 | 0.03334 | -0.1111 | 17.1326
2.5 | 0.6356 | 0.03437 | -0.1129 | 18.4929
3 | 0.6716 | 0.03605 | -0.1112 | 18.6297
3.5 | 0.7116 | 0.03766 | -0.1099 | 18.8954
4 | 0.7546 | 0.03917 | -0.1089 | 19.2647
4.5 | 0.8009 | 0.04054 | -0.1081 | 19.7558
5 | 0.8505 | 0.04167 | -0.1076 | 20.4104
5.5 | 0.9067 | 0.04232 | -0.1073 | 21.4249
6 | 0.9377 | 0.0438 | -0.1044 | 21.4087
6.5 | 1.0268 | 0.04096 | -0.1049 | 25.0684
7 | 1.215 | 0.02219 | -0.1032 | 54.7544
7.5 | 1.2004 | 0.02307 | -0.0888 | 52.0329
8 | 1.1614 | 0.02945 | -0.0785 | 39.4363
8.5 | 1.1603 | 0.03403 | -0.0727 | 34.0964
9 | 1.1892 | 0.03749 | -0.0687 | 31.7205
9.5 | 1.3074 | 0.04429 | -0.0731 | 29.5191
10 | 1.3461 | 0.05002 | -0.0703 | 26.9112
10.5 | 1.368 | 0.05868 | -0.0661 | 23.3129
11 | 1.3597 | 0.06709 | -0.0601 | 20.2668
11.5 | 1.3372 | 0.07538 | -0.0548 | 17.7395
12 | 1.3091 | 0.08474 | -0.0515 | 15.4484
12.5 | 1.1738 | 0.09062 | -0.042 | 12.953
13 | 1.0729 | 0.1007 | -0.0436 | 10.6544
13.5 | 0.9914 | 0.11465 | -0.0515 | 8.6472
14 | 0.912 | 0.13747 | -0.0673 | 6.6342
14.5 | 0.842 | 0.17227 | -0.089 | 4.8877
15 | 0.8643 | 0.18065 | -0.0886 | 4.7844
15.5 | 0.8789 | 0.18891 | -0.0894 | 4.6525

## 13. Re 100k Mach 0.25 (1)
BIGFOIL.COM POLAR EXPORT
NACA64-709 a=0.6
NACA64-709 a=0.6 |  |  |  | Cl Max: | 1.202 | at alpha= | 6 | deg
JavaFoil+Calcfoil stall+Eppler ext transition |  |  |  | L/D Max: | 61.996 | at alpha= | 5 | deg
Re: | 100000 |  |  | Cd Min: | 0.01395 | at alpha= | 0.5 | deg
Mach: | 0.25 |  |  | Cl=0 at alpha= | -4.7386 | deg
|  |  |  | @ Cl=0.1, Cd= | 0.04159
|  |  |  | @ Cl=0.4, Cd= | 0.033693
|  |  |  | @ Cl=0.6, Cd= | 0.013979
alpha (deg) | Cl | Cd | Cm | Cl/Cd
-14 | -0.053 | 0.29689 | -0.037 | -0.178
-13.5 | -0.05 | 0.27001 | -0.037 | -0.185
-13 | -0.047 | 0.22292 | -0.037 | -0.211
-12.5 | -0.044 | 0.2007 | -0.036 | -0.22
-12 | -0.041 | 0.17502 | -0.037 | -0.236
-11.5 | -0.108 | 0.15531 | -0.036 | -0.694
-11 | -0.141 | 0.13977 | -0.036 | -1.012
-10.5 | -0.167 | 0.21307 | -0.035 | -0.782
-10 | -0.186 | 0.17896 | -0.035 | -1.037
-9.5 | -0.198 | 0.14895 | -0.035 | -1.331
-9 | -0.205 | 0.12429 | -0.035 | -1.647
-8.5 | -0.204 | 0.10737 | -0.034 | -1.902
-8 | -0.197 | 0.0918 | -0.034 | -2.144
-7.5 | -0.182 | 0.08597 | -0.033 | -2.122
-7 | -0.162 | 0.07316 | -0.034 | -2.208
-6.5 | -0.134 | 0.06754 | -0.032 | -1.988
-6 | -0.102 | 0.05907 | -0.034 | -1.721
-5.5 | -0.064 | 0.05348 | -0.035 | -1.203
-5 | -0.023 | 0.04931 | -0.035 | -0.47
-4.5 | 0.021 | 0.04584 | -0.037 | 0.457
-4 | 0.067 | 0.04335 | -0.038 | 1.553
-3.5 | 0.115 | 0.04079 | -0.038 | 2.825
-3 | 0.164 | 0.03897 | -0.039 | 4.21
-2.5 | 0.213 | 0.03718 | -0.04 | 5.741
-2 | 0.263 | 0.03594 | -0.041 | 7.311
-1.5 | 0.312 | 0.03503 | -0.043 | 8.909
-1 | 0.362 | 0.03424 | -0.046 | 10.563
-0.5 | 0.412 | 0.03352 | -0.05 | 12.289
0 | 0.546 | 0.0145 | -0.101 | 37.652
0.5 | 0.603 | 0.01395 | -0.102 | 43.25
1 | 0.66 | 0.01421 | -0.102 | 46.457
1.5 | 0.717 | 0.01449 | -0.102 | 49.487
2 | 0.774 | 0.01481 | -0.103 | 52.241
2.5 | 0.834 | 0.01502 | -0.104 | 55.544
3 | 0.893 | 0.01536 | -0.104 | 58.147
3.5 | 0.945 | 0.0159 | -0.105 | 59.472
4 | 1 | 0.01642 | -0.105 | 60.862
4.5 | 1.052 | 0.01705 | -0.106 | 61.709
5 | 1.102 | 0.01778 | -0.106 | 61.996
5.5 | 1.162 | 0.02309 | -0.108 | 50.308
6 | 1.202 | 0.02427 | -0.108 | 49.555
6.5 | 1.031 | 0.04722 | -0.046 | 21.833
7 | 1.05 | 0.05068 | -0.043 | 20.714
7.5 | 1.058 | 0.0552 | -0.038 | 19.168
8 | 1.055 | 0.0611 | -0.035 | 17.269
8.5 | 1.039 | 0.06631 | -0.032 | 15.669
9 | 1.008 | 0.07575 | -0.027 | 13.314
9.5 | 0.963 | 0.08795 | -0.02 | 10.953
10 | 0.904 | 0.10257 | -0.021 | 8.812
10.5 | 0.831 | 0.1031 | -0.027 | 8.064
11 | 0.747 | 0.11339 | -0.028 | 6.59

## 14. Re 100k Mach 0.25 (2)
BIGFOIL.COM POLAR EXPORT
NACA64-709 a=0.6
NACA64-709 a=0.6 |  |  |  | Cl Max: | 1.3328 | at alpha= | 10.5 | deg
XFOIL ncrit=9 |  |  |  | L/D Max: | 53.533 | at alpha= | 7 | deg
Re: | 100000 |  |  | Cd Min: | 0.2412 | at alpha= | -20 | deg
Mach: | 0.25 |  |  | Cl=0 at alpha= | -3.279 | deg
|  |  |  | @ Cl=0.1, Cd= | 0.040768
|  |  |  | @ Cl=0.4, Cd= | 0.02968
|  |  |  | @ Cl=0.6, Cd= | 0.035049
alpha (deg) | Cl | Cd | Cm | Cl/Cd
-20 | -0.5834 | 0.2412 | 0.0202 | -2.4187
-19.5 | -0.5638 | 0.23486 | 0.0158 | -2.4006
-19 | -0.544 | 0.22851 | 0.0113 | -2.3806
-18.5 | -0.5246 | 0.22241 | 0.0069 | -2.3587
-18 | -0.5053 | 0.2174 | 0.0019 | -2.3243
-17.5 | -0.4903 | 0.21513 | -0.0037 | -2.2791
-17 | -0.4776 | 0.21286 | -0.0089 | -2.2437
-16 | -0.4307 | 0.19055 | -0.0146 | -2.2603
-15.5 | -0.4108 | 0.18315 | -0.0179 | -2.243
-15 | -0.3923 | 0.17649 | -0.0214 | -2.2228
-14.5 | -0.3743 | 0.17004 | -0.0251 | -2.2012
-14 | -0.3574 | 0.16422 | -0.0291 | -2.1763
-13.5 | -0.3466 | 0.16136 | -0.0344 | -2.148
-13 | -0.3438 | 0.15992 | -0.0399 | -2.1498
-12.5 | -0.3176 | 0.14741 | -0.0417 | -2.1545
-12 | -0.2945 | 0.13839 | -0.0429 | -2.128
-11.5 | -0.2806 | 0.13225 | -0.0453 | -2.1217
-11 | -0.2779 | 0.12807 | -0.0457 | -2.1699
-10.5 | -0.3061 | 0.12819 | -0.0389 | -2.3879
-10 | -0.33 | 0.12764 | -0.034 | -2.5854
-9.5 | -0.3327 | 0.12564 | -0.039 | -2.648
-9 | -0.3191 | 0.12188 | -0.0508 | -2.6181
-8.5 | -0.2735 | 0.10766 | -0.0498 | -2.5404
-8 | -0.2532 | 0.1023 | -0.0578 | -2.4751
-7.5 | -0.2524 | 0.10045 | -0.0708 | -2.5127
-7 | -0.2265 | 0.0908 | -0.0652 | -2.4945
-6.5 | -0.2169 | 0.0861 | -0.0701 | -2.5192
-6 | -0.2055 | 0.08096 | -0.0825 | -2.5383
-5.5 | -0.1879 | 0.07513 | -0.0786 | -2.501
-5 | -0.1689 | 0.0693 | -0.0866 | -2.4372
-4.5 | -0.1363 | 0.06335 | -0.0927 | -2.1515
-4 | -0.0863 | 0.05718 | -0.0997 | -1.5093
-2 | 0.1531 | 0.03609 | -0.1144 | 4.2422
-1.5 | 0.2289 | 0.03311 | -0.1165 | 6.9133
-1 | 0.2742 | 0.03217 | -0.1151 | 8.5235
-0.5 | 0.3322 | 0.03134 | -0.1153 | 10.5999
0 | 0.3925 | 0.02962 | -0.1167 | 13.2512
0.5 | 0.4351 | 0.02996 | -0.1144 | 14.5227
1 | 0.4839 | 0.03134 | -0.114 | 15.4403
1.5 | 0.5458 | 0.0325 | -0.1153 | 16.7938
2 | 0.5811 | 0.0342 | -0.1133 | 16.9912
2.5 | 0.6194 | 0.03592 | -0.1117 | 17.2439
3 | 0.6607 | 0.03763 | -0.1105 | 17.5578
3.5 | 0.7041 | 0.03928 | -0.1095 | 17.9252
4 | 0.749 | 0.04088 | -0.1086 | 18.3219
4.5 | 0.7963 | 0.04235 | -0.1078 | 18.8028
5 | 0.8469 | 0.04359 | -0.1071 | 19.4288
5.5 | 0.9052 | 0.0443 | -0.1068 | 20.4334
6 | 0.9438 | 0.04555 | -0.1044 | 20.7201
6.5 | 1.0357 | 0.04261 | -0.1043 | 24.3065
7 | 1.2243 | 0.02287 | -0.0993 | 53.533
7.5 | 1.1888 | 0.02598 | -0.0844 | 45.7583
8 | 1.1579 | 0.03244 | -0.076 | 35.6936
8.5 | 1.1623 | 0.03695 | -0.0705 | 31.456
9 | 1.2024 | 0.04035 | -0.0665 | 29.7993
9.5 | 1.3182 | 0.04792 | -0.069 | 27.5083
10 | 1.3318 | 0.0536 | -0.0637 | 24.847
10.5 | 1.3328 | 0.06132 | -0.0587 | 21.7352
11 | 1.3131 | 0.06956 | -0.054 | 18.8772
11.5 | 1.2833 | 0.07869 | -0.0511 | 16.3083
12 | 1.2482 | 0.08893 | -0.0504 | 14.0358
12.5 | 1.2137 | 0.10057 | -0.0522 | 12.0682
13 | 1.1815 | 0.11276 | -0.0563 | 10.478
13.5 | 1.1024 | 0.13559 | -0.0734 | 8.1304
14 | 1.089 | 0.15356 | -0.0827 | 7.0917
15 | 1.065 | 0.19661 | -0.1093 | 5.4168
15.5 | 1.0646 | 0.2067 | -0.1165 | 5.1505

## 15. Re 100k Mach 0.50 (1)
BIGFOIL.COM POLAR EXPORT
NACA64-709 a=0.6
NACA64-709 a=0.6 |  |  |  | Cl Max: | 1.265 | at alpha= | 20 | deg
JavaFoil+Calcfoil stall+Eppler ext transition |  |  |  | L/D Max: | 59.065 | at alpha= | 4 | deg
Re: | 100000 |  |  | Cd Min: | 0.01518 | at alpha= | 0.5 | deg
Mach: | 0.5 |  |  | Cl=0 at alpha= | -4.7586 | deg
|  |  |  | @ Cl=0.1, Cd= | 0.047791
|  |  |  | @ Cl=0.4, Cd= | 0.035324
|  |  |  | @ Cl=0.6, Cd= | 0.016441
alpha (deg) | Cl | Cd | Cm | Cl/Cd
-20 | -0.831 | 0.32307 | -0.057 | -2.571
-19.5 | -0.804 | 0.31776 | -0.057 | -2.53
-19 | -0.775 | 0.29627 | -0.055 | -2.616
-18.5 | -0.748 | 0.29031 | -0.054 | -2.576
-18 | -0.721 | 0.28239 | -0.054 | -2.552
-17.5 | -0.694 | 0.27989 | -0.054 | -2.479
-17 | -0.667 | 0.27345 | -0.054 | -2.438
-16.5 | -0.64 | 0.26869 | -0.055 | -2.381
-16 | -0.613 | 0.26402 | -0.055 | -2.32
-15.5 | -0.584 | 0.25744 | -0.052 | -2.269
-15 | -0.557 | 0.24516 | -0.051 | -2.271
-14.5 | -0.53 | 0.24352 | -0.051 | -2.175
-14 | -0.503 | 0.22206 | -0.052 | -2.264
-13.5 | -0.476 | 0.21866 | -0.052 | -2.175
-13 | -0.448 | 0.23326 | -0.052 | -1.922
-12.5 | -0.421 | 0.2298 | -0.052 | -1.833
-12 | -0.394 | 0.22433 | -0.052 | -1.756
-11.5 | -0.366 | 0.18985 | -0.048 | -1.928
-11 | -0.339 | 0.18522 | -0.048 | -1.83
-10.5 | -0.312 | 0.18349 | -0.048 | -1.7
-10 | -0.285 | 0.18223 | -0.048 | -1.562
-9.5 | -0.258 | 0.18533 | -0.048 | -1.39
-9 | -0.231 | 0.15925 | -0.049 | -1.448
-8.5 | -0.203 | 0.18071 | -0.049 | -1.126
-8 | -0.176 | 0.15034 | -0.043 | -1.171
-7.5 | -0.149 | 0.14159 | -0.043 | -1.053
-7 | -0.122 | 0.14126 | -0.044 | -0.864
-6.5 | -0.095 | 0.13563 | -0.044 | -0.701
-6 | -0.068 | 0.13717 | -0.044 | -0.497
-5.5 | -0.041 | 0.11565 | -0.039 | -0.356
-5 | -0.014 | 0.12177 | -0.038 | -0.117
-4.5 | 0.015 | 0.08227 | -0.038 | 0.184
-4 | 0.068 | 0.0518 | -0.037 | 1.304
-3.5 | 0.123 | 0.04491 | -0.041 | 2.732
-3 | 0.179 | 0.04185 | -0.042 | 4.282
-2.5 | 0.236 | 0.03913 | -0.043 | 6.03
-2 | 0.292 | 0.03735 | -0.044 | 7.821
-1.5 | 0.348 | 0.03609 | -0.046 | 9.634
-1 | 0.403 | 0.03528 | -0.048 | 11.432
-0.5 | 0.459 | 0.03479 | -0.052 | 13.2
0 | 0.607 | 0.01553 | -0.113 | 39.071
0.5 | 0.67 | 0.01518 | -0.113 | 44.156
1 | 0.734 | 0.0155 | -0.113 | 47.319
1.5 | 0.799 | 0.0158 | -0.114 | 50.577
2 | 0.865 | 0.01616 | -0.115 | 53.562
2.5 | 0.93 | 0.0166 | -0.116 | 56.042
3 | 0.994 | 0.01718 | -0.116 | 57.885
3.5 | 1.049 | 0.01797 | -0.116 | 58.388
4 | 1.107 | 0.01875 | -0.117 | 59.065
4.5 | 1.161 | 0.01971 | -0.117 | 58.931
5 | 1.226 | 0.02595 | -0.119 | 47.227
5.5 | 1.264 | 0.02758 | -0.119 | 45.819
6 | 1.078 | 0.04709 | -0.049 | 22.885
6.5 | 1.076 | 0.05353 | -0.043 | 20.106
7 | 0.98 | 0.0662 | -0.034 | 14.808
7.5 | 0.641 | 0.12782 | -0.038 | 5.013
8 | 0.666 | 0.12878 | -0.038 | 5.172
8.5 | 0.692 | 0.14469 | -0.046 | 4.783
9 | 0.717 | 0.1609 | -0.046 | 4.457
9.5 | 0.742 | 0.15331 | -0.047 | 4.841
10 | 0.768 | 0.16953 | -0.053 | 4.532
10.5 | 0.793 | 0.18522 | -0.054 | 4.283
11 | 0.818 | 0.19279 | -0.053 | 4.242
11.5 | 0.844 | 0.21772 | -0.059 | 3.878
12 | 0.869 | 0.22107 | -0.059 | 3.931
12.5 | 0.893 | 0.22453 | -0.06 | 3.979
13 | 0.918 | 0.22587 | -0.06 | 4.065
13.5 | 0.945 | 0.24354 | -0.065 | 3.879
14 | 0.969 | 0.23886 | -0.066 | 4.057
14.5 | 0.993 | 0.25791 | -0.066 | 3.851
15 | 1.02 | 0.26365 | -0.071 | 3.87
15.5 | 1.044 | 0.28096 | -0.071 | 3.717
16 | 1.068 | 0.28658 | -0.071 | 3.728
16.5 | 1.093 | 0.30103 | -0.072 | 3.63
17 | 1.12 | 0.31563 | -0.076 | 3.547
17.5 | 1.143 | 0.31916 | -0.076 | 3.583
18 | 1.167 | 0.33797 | -0.077 | 3.453
18.5 | 1.192 | 0.34472 | -0.079 | 3.459
19 | 1.218 | 0.35708 | -0.081 | 3.411
19.5 | 1.242 | 0.3596 | -0.081 | 3.453
20 | 1.265 | 0.37772 | -0.082 | 3.349

## 16. Re 100k Mach 0.50 (2)
BIGFOIL.COM POLAR EXPORT
NACA64-709 a=0.6
NACA64-709 a=0.6 |  |  |  | Cl Max: | 1.3107 | at alpha= | 20 | deg
XFOIL ncrit=9 |  |  |  | L/D Max: | 33.4967 | at alpha= | 7 | deg
Re: | 100000 |  |  | Cd Min: | 0.31752 | at alpha= | 20 | deg
Mach: | 0.5 |  |  | Cl=0 at alpha= | -2.6349 | deg
|  |  |  | @ Cl=0.1, Cd= | 0.04528
|  |  |  | @ Cl=0.4, Cd= | 0.036191
|  |  |  | @ Cl=0.6, Cd= | 0.039399
alpha (deg) | Cl | Cd | Cm | Cl/Cd
-20 | -0.6236 | 0.25948 | 0.0234 | -2.4033
-19.5 | -0.5996 | 0.25285 | 0.0175 | -2.3714
-19 | -0.5774 | 0.24898 | 0.0109 | -2.3191
-18.5 | -0.5587 | 0.24668 | 0.0044 | -2.2649
-17.5 | -0.5049 | 0.22253 | -0.0041 | -2.2689
-17 | -0.4802 | 0.21389 | -0.0085 | -2.2451
-16.5 | -0.4563 | 0.2062 | -0.0132 | -2.2129
-16 | -0.4326 | 0.19883 | -0.018 | -2.1757
-15.5 | -0.4091 | 0.19161 | -0.0229 | -2.1351
-15 | -0.3869 | 0.18536 | -0.0281 | -2.0873
-14.5 | -0.3738 | 0.18428 | -0.0349 | -2.0284
-13.5 | -0.3225 | 0.16382 | -0.0418 | -1.9686
-13 | -0.3012 | 0.15644 | -0.0453 | -1.9253
-12.5 | -0.284 | 0.15028 | -0.0486 | -1.8898
-12 | -0.2804 | 0.14642 | -0.0489 | -1.915
-11.5 | -0.3032 | 0.14678 | -0.0435 | -2.0657
-11 | -0.328 | 0.14801 | -0.0397 | -2.2161
-10.5 | -0.328 | 0.14644 | -0.0457 | -2.2398
-10 | -0.2803 | 0.1308 | -0.048 | -2.143
-9.5 | -0.2502 | 0.12322 | -0.0547 | -2.0305
-9 | -0.2334 | 0.11933 | -0.0643 | -1.9559
-8.5 | -0.2085 | 0.11089 | -0.0681 | -1.8802
-8 | -0.175 | 0.10337 | -0.0744 | -1.6929
-7.5 | -0.1797 | 0.10237 | -0.0817 | -1.7554
-7 | -0.156 | 0.09384 | -0.08 | -1.6624
-6.5 | -0.1499 | 0.08976 | -0.0813 | -1.67
-6 | -0.1811 | 0.09052 | -0.0855 | -2.0007
-5.5 | -0.1459 | 0.08148 | -0.0827 | -1.7906
-5 | -0.1519 | 0.07827 | -0.0872 | -1.9407
-4.5 | -0.1417 | 0.07498 | -0.094 | -1.8898
-4 | -0.1332 | 0.06923 | -0.0895 | -1.924
-3.5 | -0.0978 | 0.06358 | -0.094 | -1.5382
-3 | -0.064 | 0.05834 | -0.0944 | -1.097
-2 | 0.1113 | 0.04438 | -0.1186 | 2.5079
-1.5 | 0.1818 | 0.03991 | -0.1213 | 4.5552
-1 | 0.246 | 0.03788 | -0.1214 | 6.4942
-0.5 | 0.3292 | 0.03622 | -0.1241 | 9.0889
0 | 0.3718 | 0.03603 | -0.1214 | 10.3192
0.5 | 0.419 | 0.0363 | -0.1196 | 11.5427
1 | 0.4812 | 0.03529 | -0.1197 | 13.6356
1.5 | 0.5448 | 0.03686 | -0.1203 | 14.7802
2 | 0.5861 | 0.03878 | -0.1184 | 15.1135
2.5 | 0.6301 | 0.04074 | -0.1168 | 15.4664
3 | 0.6778 | 0.04267 | -0.1157 | 15.8847
3.5 | 0.7286 | 0.04454 | -0.1148 | 16.3583
4 | 0.7838 | 0.04629 | -0.114 | 16.9324
4.5 | 0.8104 | 0.04877 | -0.1108 | 16.6168
5 | 0.8666 | 0.05033 | -0.1098 | 17.2184
5.5 | 0.9107 | 0.05218 | -0.1075 | 17.453
6 | 0.984 | 0.05231 | -0.1062 | 18.8109
6.5 | 1.0581 | 0.05106 | -0.1031 | 20.7227
7 | 1.2032 | 0.03592 | -0.091 | 33.4967
7.5 | 1.1921 | 0.0378 | -0.0786 | 31.537
8 | 1.1639 | 0.04533 | -0.0728 | 25.6762
8.5 | 1.1849 | 0.0494 | -0.0664 | 23.9858
9 | 1.2473 | 0.0533 | -0.06 | 23.4015
9.5 | 1.2718 | 0.06082 | -0.0562 | 20.9109
10 | 1.2587 | 0.07039 | -0.0543 | 17.8818
10.5 | 1.2267 | 0.08132 | -0.0551 | 15.0848
11 | 1.1909 | 0.09408 | -0.0592 | 12.6584
11.5 | 1.1549 | 0.10887 | -0.0667 | 10.6081
12 | 1.124 | 0.12534 | -0.0769 | 8.9676
12.5 | 1.1046 | 0.14238 | -0.0879 | 7.7581
13 | 1.0989 | 0.15831 | -0.0974 | 6.9414
13.5 | 1.1058 | 0.17095 | -0.1032 | 6.4686
14 | 1.1012 | 0.18917 | -0.1162 | 5.8212
14.5 | 1.1049 | 0.20929 | -0.1294 | 5.2793
15 | 1.1354 | 0.22082 | -0.131 | 5.1417
15.5 | 1.1367 | 0.22941 | -0.1399 | 4.9549
16 | 1.1594 | 0.24056 | -0.1437 | 4.8196
16.5 | 1.1737 | 0.24923 | -0.1501 | 4.7093
17 | 1.1932 | 0.25998 | -0.1552 | 4.5896
17.5 | 1.2101 | 0.26859 | -0.1616 | 4.5054
18 | 1.2287 | 0.27868 | -0.1674 | 4.409
18.5 | 1.2502 | 0.28799 | -0.1721 | 4.3411
19 | 1.2713 | 0.29937 | -0.1771 | 4.2466
19.5 | 1.2864 | 0.30668 | -0.1858 | 4.1946
20 | 1.3107 | 0.31752 | -0.1892 | 4.1279

## 17. Re 250k Mach 0.00 (1)
BIGFOIL.COM POLAR EXPORT
NACA64-709 a=0.6
NACA64-709 a=0.6 |  |  |  | Cl Max: | 1.246 | at alpha= | 7 | deg
JavaFoil+Calcfoil stall+Eppler ext transition |  |  |  | L/D Max: | 98.095 | at alpha= | 3.5 | deg
Re: | 250000 |  |  | Cd Min: | 0.00893 | at alpha= | 0.5 | deg
Mach: | 0 |  |  | Cl=0 at alpha= | -4.7386 | deg
|  |  |  | @ Cl=0.1, Cd= | 0.036405
|  |  |  | @ Cl=0.4, Cd= | 0.015644
|  |  |  | @ Cl=0.6, Cd= | 0.0089911
alpha (deg) | Cl | Cd | Cm | Cl/Cd
-16.5 | -0.216 | 0.21088 | -0.035 | -1.026
-16 | -0.227 | 0.19372 | -0.034 | -1.173
-15.5 | -0.239 | 0.18079 | -0.034 | -1.32
-15 | -0.25 | 0.17456 | -0.034 | -1.432
-14.5 | -0.261 | 0.16268 | -0.034 | -1.607
-14 | -0.272 | 0.19437 | -0.033 | -1.401
-13.5 | -0.283 | 0.1414 | -0.034 | -2.001
-13 | -0.293 | 0.16646 | -0.034 | -1.759
-12.5 | -0.298 | 0.15055 | -0.034 | -1.981
-12 | -0.301 | 0.14319 | -0.033 | -2.104
-11.5 | -0.302 | 0.13109 | -0.033 | -2.306
-11 | -0.301 | 0.11404 | -0.033 | -2.64
-10.5 | -0.297 | 0.10692 | -0.033 | -2.779
-10 | -0.29 | 0.09409 | -0.033 | -3.085
-9.5 | -0.28 | 0.08578 | -0.033 | -3.266
-9 | -0.266 | 0.07896 | -0.033 | -3.373
-8.5 | -0.249 | 0.07437 | -0.032 | -3.344
-8 | -0.227 | 0.06616 | -0.033 | -3.435
-7.5 | -0.202 | 0.06073 | -0.033 | -3.324
-7 | -0.173 | 0.05624 | -0.034 | -3.07
-6.5 | -0.14 | 0.05163 | -0.034 | -2.708
-6 | -0.104 | 0.04803 | -0.035 | -2.158
-5.5 | -0.065 | 0.04489 | -0.036 | -1.439
-5 | -0.023 | 0.04244 | -0.038 | -0.542
-4.5 | 0.021 | 0.03981 | -0.038 | 0.518
-4 | 0.066 | 0.03775 | -0.039 | 1.745
-3.5 | 0.112 | 0.03593 | -0.04 | 3.125
-3 | 0.159 | 0.03428 | -0.04 | 4.653
-2.5 | 0.207 | 0.03286 | -0.042 | 6.305
-2 | 0.255 | 0.03241 | -0.043 | 7.866
-1.5 | 0.303 | 0.0315 | -0.046 | 9.615
-1 | 0.436 | 0.00976 | -0.102 | 44.634
-0.5 | 0.495 | 0.00972 | -0.102 | 50.875
0 | 0.547 | 0.0098 | -0.102 | 55.831
0.5 | 0.604 | 0.00893 | -0.102 | 67.655
1 | 0.66 | 0.00905 | -0.103 | 72.967
1.5 | 0.717 | 0.00921 | -0.103 | 77.829
2 | 0.773 | 0.00938 | -0.103 | 82.372
2.5 | 0.83 | 0.00894 | -0.104 | 92.847
3 | 0.888 | 0.00924 | -0.104 | 96.122
3.5 | 0.94 | 0.00958 | -0.104 | 98.095
4 | 0.993 | 0.01028 | -0.105 | 96.558
4.5 | 1.045 | 0.01071 | -0.105 | 97.572
5 | 1.094 | 0.01116 | -0.105 | 98.088
5.5 | 1.138 | 0.01797 | -0.105 | 63.289
6 | 1.18 | 0.01891 | -0.106 | 62.37
6.5 | 1.218 | 0.01994 | -0.106 | 61.078
7 | 1.246 | 0.02093 | -0.106 | 59.557
7.5 | 1.051 | 0.04907 | -0.05 | 21.425
8 | 1.06 | 0.05302 | -0.044 | 19.989
8.5 | 1.062 | 0.05711 | -0.041 | 18.589
9 | 1.055 | 0.06298 | -0.035 | 16.76
9.5 | 1.042 | 0.06873 | -0.032 | 15.161
10 | 1.021 | 0.0744 | -0.024 | 13.721
10.5 | 0.993 | 0.07847 | -0.028 | 12.659
11 | 0.96 | 0.08488 | -0.03 | 11.309
11.5 | 0.922 | 0.09025 | -0.03 | 10.212
12 | 0.88 | 0.09858 | -0.031 | 8.924

## 18. Re 250k Mach 0.00 (2)
BIGFOIL.COM POLAR EXPORT
NACA64-709 a=0.6
NACA64-709 a=0.6 |  |  |  | Cl Max: | 1.3652 | at alpha= | 11.5 | deg
XFOIL ncrit=9 |  |  |  | L/D Max: | 104.406 | at alpha= | 6 | deg
Re: | 250000 |  |  | Cd Min: | 0.06706 | at alpha= | 12 | deg
Mach: | 0 |  |  | Cl=0 at alpha= | -99 | deg
|  |  |  | @ Cl=0.1, Cd= | 0.01135
|  |  |  | @ Cl=0.4, Cd= | 0.01135
|  |  |  | @ Cl=0.6, Cd= | 0.011602
alpha (deg) | Cl | Cd | Cm | Cl/Cd
0 | 0.5447 | 0.01135 | -0.1197 | 47.9912
0.5 | 0.5995 | 0.0116 | -0.1197 | 51.681
1 | 0.6542 | 0.01182 | -0.1197 | 55.3469
1.5 | 0.7087 | 0.0121 | -0.1196 | 58.5702
2 | 0.7633 | 0.0123 | -0.1196 | 62.0569
2.5 | 0.8172 | 0.01264 | -0.1195 | 64.6519
3 | 0.8724 | 0.01277 | -0.1194 | 68.3164
3.5 | 0.9253 | 0.01312 | -0.1192 | 70.5259
4 | 0.9801 | 0.01316 | -0.1189 | 74.4757
4.5 | 1.0358 | 0.01302 | -0.1186 | 79.5545
5 | 1.089 | 0.012 | -0.1168 | 90.75
5.5 | 1.1387 | 0.01146 | -0.115 | 99.363
6 | 1.1871 | 0.01137 | -0.1132 | 104.4063
6.5 | 1.2179 | 0.01254 | -0.1087 | 97.1212
7 | 1.1911 | 0.01747 | -0.0972 | 68.1797
7.5 | 1.1789 | 0.0212 | -0.0882 | 55.6085
8 | 1.1912 | 0.02395 | -0.0832 | 49.737
8.5 | 1.1994 | 0.02737 | -0.0782 | 43.8217
9 | 1.2188 | 0.03017 | -0.0748 | 40.3977
9.5 | 1.2406 | 0.0336 | -0.071 | 36.9226
10 | 1.2848 | 0.03779 | -0.069 | 33.9984
10.5 | 1.3232 | 0.04129 | -0.0668 | 32.0465
11 | 1.3633 | 0.04808 | -0.0646 | 28.3548
11.5 | 1.3652 | 0.05737 | -0.0601 | 23.7964
12 | 1.3404 | 0.06706 | -0.0556 | 19.9881

## 19. Re 250k Mach 0.10 (1)
BIGFOIL.COM POLAR EXPORT
NACA64-709 a=0.6
NACA64-709 a=0.6 |  |  |  | Cl Max: | 1.25 | at alpha= | 7 | deg
JavaFoil+Calcfoil stall+Eppler ext transition |  |  |  | L/D Max: | 98.018 | at alpha= | 3.5 | deg
Re: | 250000 |  |  | Cd Min: | 0.00895 | at alpha= | 0.5 | deg
Mach: | 0.1 |  |  | Cl=0 at alpha= | -4.7386 | deg
|  |  |  | @ Cl=0.1, Cd= | 0.036403
|  |  |  | @ Cl=0.4, Cd= | 0.015934
|  |  |  | @ Cl=0.6, Cd= | 0.0090556
alpha (deg) | Cl | Cd | Cm | Cl/Cd
-16 | -0.191 | 0.19972 | -0.034 | -0.954
-15.5 | -0.203 | 0.19788 | -0.035 | -1.027
-15 | -0.216 | 0.18549 | -0.035 | -1.166
-14.5 | -0.229 | 0.17092 | -0.034 | -1.342
-14 | -0.243 | 0.16542 | -0.035 | -1.466
-13.5 | -0.255 | 0.1495 | -0.034 | -1.708
-13 | -0.268 | 0.13332 | -0.034 | -2.007
-12.5 | -0.276 | 0.12677 | -0.034 | -2.173
-12 | -0.281 | 0.15285 | -0.034 | -1.838
-11.5 | -0.285 | 0.13624 | -0.034 | -2.089
-11 | -0.286 | 0.11678 | -0.034 | -2.448
-10.5 | -0.284 | 0.11147 | -0.033 | -2.552
-10 | -0.28 | 0.09749 | -0.034 | -2.872
-9.5 | -0.272 | 0.08893 | -0.034 | -3.058
-9 | -0.26 | 0.08023 | -0.034 | -3.242
-8.5 | -0.244 | 0.07603 | -0.032 | -3.212
-8 | -0.224 | 0.06629 | -0.033 | -3.382
-7.5 | -0.2 | 0.06104 | -0.033 | -3.275
-7 | -0.172 | 0.0567 | -0.034 | -3.025
-6.5 | -0.139 | 0.05205 | -0.034 | -2.676
-6 | -0.104 | 0.04844 | -0.035 | -2.137
-5.5 | -0.065 | 0.04549 | -0.036 | -1.421
-5 | -0.023 | 0.04246 | -0.037 | -0.543
-4.5 | 0.021 | 0.03973 | -0.038 | 0.521
-4 | 0.066 | 0.03772 | -0.038 | 1.752
-3.5 | 0.113 | 0.0359 | -0.04 | 3.141
-3 | 0.16 | 0.03437 | -0.04 | 4.662
-2.5 | 0.208 | 0.03289 | -0.041 | 6.329
-2 | 0.256 | 0.03246 | -0.043 | 7.891
-1.5 | 0.304 | 0.03153 | -0.046 | 9.651
-1 | 0.438 | 0.00976 | -0.102 | 44.85
-0.5 | 0.497 | 0.00972 | -0.103 | 51.12
0 | 0.55 | 0.00981 | -0.103 | 56.03
0.5 | 0.607 | 0.00895 | -0.103 | 67.742
1 | 0.664 | 0.00907 | -0.103 | 73.121
1.5 | 0.72 | 0.00924 | -0.103 | 77.963
2 | 0.776 | 0.00941 | -0.104 | 82.495
2.5 | 0.834 | 0.00899 | -0.104 | 92.848
3 | 0.892 | 0.0093 | -0.105 | 96.017
3.5 | 0.944 | 0.00963 | -0.105 | 98.018
4 | 0.997 | 0.01034 | -0.105 | 96.409
4.5 | 1.049 | 0.01077 | -0.106 | 97.434
5 | 1.099 | 0.01123 | -0.106 | 97.857
5.5 | 1.142 | 0.01811 | -0.106 | 63.065
6 | 1.184 | 0.01906 | -0.106 | 62.136
6.5 | 1.222 | 0.02011 | -0.106 | 60.792
7 | 1.25 | 0.02116 | -0.106 | 59.052
7.5 | 1.053 | 0.04935 | -0.048 | 21.329
8 | 1.06 | 0.05317 | -0.043 | 19.938
8.5 | 1.06 | 0.05773 | -0.041 | 18.366
9 | 1.051 | 0.06393 | -0.034 | 16.44
9.5 | 1.034 | 0.06955 | -0.03 | 14.868
10 | 1.009 | 0.07509 | -0.022 | 13.436
10.5 | 0.977 | 0.08052 | -0.029 | 12.131
11 | 0.938 | 0.08544 | -0.029 | 10.98
11.5 | 0.895 | 0.09071 | -0.03 | 9.862
12 | 0.847 | 0.09955 | -0.03 | 8.511

## 20. Re 250k Mach 0.10 (2)
BIGFOIL.COM POLAR EXPORT
NACA64-709 a=0.6
NACA64-709 a=0.6 |  |  |  | Cl Max: | 1.3588 | at alpha= | 11 | deg
XFOIL ncrit=9 |  |  |  | L/D Max: | 104.318 | at alpha= | 6 | deg
Re: | 250000 |  |  | Cd Min: | 0.22498 | at alpha= | -19 | deg
Mach: | 0.1 |  |  | Cl=0 at alpha= | -5.1016 | deg
|  |  |  | @ Cl=0.1, Cd= | 0.031158
|  |  |  | @ Cl=0.4, Cd= | 0.014845
|  |  |  | @ Cl=0.6, Cd= | 0.011677
alpha (deg) | Cl | Cd | Cm | Cl/Cd
-19 | -0.5415 | 0.22498 | 0.0127 | -2.4069
-18.5 | -0.5235 | 0.21852 | 0.0089 | -2.3957
-18 | -0.5049 | 0.21215 | 0.0049 | -2.3799
-17.5 | -0.4866 | 0.20575 | 0.0009 | -2.365
-17 | -0.4682 | 0.19932 | -0.0031 | -2.349
-16.5 | -0.4495 | 0.19345 | -0.0075 | -2.3236
-16 | -0.4338 | 0.1884 | -0.0123 | -2.3025
-15.5 | -0.4195 | 0.18322 | -0.017 | -2.2896
-14.5 | -0.382 | 0.1662 | -0.0226 | -2.2984
-14 | -0.3647 | 0.15952 | -0.0257 | -2.2862
-13.5 | -0.3479 | 0.15302 | -0.0291 | -2.2736
-13 | -0.3315 | 0.14649 | -0.0326 | -2.263
-12.5 | -0.3149 | 0.13999 | -0.0363 | -2.2494
-12 | -0.2984 | 0.13365 | -0.0402 | -2.2327
-11.5 | -0.2855 | 0.12902 | -0.0469 | -2.2128
-11 | -0.2578 | 0.12198 | -0.058 | -2.1135
-10.5 | -0.2252 | 0.1106 | -0.0616 | -2.0362
-10 | -0.2005 | 0.10386 | -0.0664 | -1.9305
-9.5 | -0.1855 | 0.09826 | -0.069 | -1.8878
-9 | -0.1733 | 0.09287 | -0.0713 | -1.866
-8.5 | -0.1624 | 0.08776 | -0.0739 | -1.8505
-8 | -0.157 | 0.08388 | -0.0791 | -1.8717
-7.5 | -0.1479 | 0.079 | -0.0838 | -1.8722
-7 | -0.1261 | 0.07248 | -0.0915 | -1.7398
-6.5 | -0.1141 | 0.06381 | -0.0921 | -1.7881
-6 | -0.0855 | 0.05796 | -0.0967 | -1.4752
-5.5 | -0.0306 | 0.05063 | -0.1101 | -0.60438
-5 | 0.0078 | 0.0413 | -0.1159 | 0.18886
-4.5 | 0.05 | 0.03642 | -0.1177 | 1.3729
-4 | 0.1053 | 0.0306 | -0.1209 | 3.4412
-3.5 | 0.1566 | 0.02683 | -0.1222 | 5.8367
-2.5 | 0.2744 | 0.01789 | -0.1214 | 15.3382
-2 | 0.3295 | 0.01613 | -0.121 | 20.4278
-1.5 | 0.3846 | 0.01516 | -0.1208 | 25.3694
-1 | 0.4394 | 0.01404 | -0.1206 | 31.2963
-0.5 | 0.4887 | 0.01212 | -0.1204 | 40.3218
0 | 0.5475 | 0.01139 | -0.1203 | 48.0685
0.5 | 0.6023 | 0.01169 | -0.1203 | 51.5227
1 | 0.6576 | 0.01186 | -0.1202 | 55.4469
1.5 | 0.712 | 0.0122 | -0.1202 | 58.3607
2 | 0.7675 | 0.01235 | -0.1201 | 62.1457
2.5 | 0.8211 | 0.01273 | -0.1201 | 64.5012
3 | 0.8773 | 0.01282 | -0.12 | 68.4321
3.5 | 0.9302 | 0.01319 | -0.1197 | 70.5231
4 | 0.9847 | 0.01329 | -0.1194 | 74.0933
4.5 | 1.0407 | 0.01316 | -0.119 | 79.0805
5 | 1.095 | 0.01204 | -0.1172 | 90.9468
5.5 | 1.1451 | 0.0115 | -0.1153 | 99.5739
6 | 1.1934 | 0.01144 | -0.1134 | 104.3182
6.5 | 1.2196 | 0.01289 | -0.1081 | 94.616
7 | 1.1893 | 0.01783 | -0.0961 | 66.7022
7.5 | 1.1794 | 0.02154 | -0.0876 | 54.7539
8 | 1.1914 | 0.02438 | -0.0826 | 48.8679
8.5 | 1.1998 | 0.02786 | -0.0777 | 43.0653
9 | 1.2184 | 0.03082 | -0.0741 | 39.5328
9.5 | 1.242 | 0.03423 | -0.0704 | 36.284
10 | 1.2858 | 0.03841 | -0.0683 | 33.4757
10.5 | 1.3259 | 0.04234 | -0.066 | 31.3155
11 | 1.3588 | 0.0494 | -0.0633 | 27.5061
11.5 | 1.3556 | 0.05837 | -0.0587 | 23.2243
12 | 1.33 | 0.06774 | -0.0546 | 19.6339

## 21. Re 250k Mach 0.25 (1)
BIGFOIL.COM POLAR EXPORT
NACA64-709 a=0.6
NACA64-709 a=0.6 |  |  |  | Cl Max: | 1.266 | at alpha= | 7 | deg
JavaFoil+Calcfoil stall+Eppler ext transition |  |  |  | L/D Max: | 96.463 | at alpha= | 5 | deg
Re: | 250000 |  |  | Cd Min: | 0.00911 | at alpha= | 0.5 | deg
Mach: | 0.25 |  |  | Cl=0 at alpha= | -4.7386 | deg
|  |  |  | @ Cl=0.1, Cd= | 0.036792
|  |  |  | @ Cl=0.4, Cd= | 0.017757
|  |  |  | @ Cl=0.6, Cd= | 0.11927
alpha (deg) | Cl | Cd | Cm | Cl/Cd
-14 | -0.053 | 0.2344 | -0.039 | -0.225
-13.5 | -0.05 | 0.19581 | -0.039 | -0.255
-13 | -0.047 | 0.16854 | -0.039 | -0.279
-12.5 | -0.044 | 0.15638 | -0.038 | -0.283
-12 | -0.041 | 0.13084 | -0.038 | -0.316
-11.5 | -0.108 | 0.12388 | -0.038 | -0.871
-11 | -0.141 | 0.11404 | -0.037 | -1.24
-10.5 | -0.167 | 0.107 | -0.037 | -1.558
-10 | -0.186 | 0.09752 | -0.037 | -1.903
-9.5 | -0.198 | 0.08881 | -0.036 | -2.234
-9 | -0.205 | 0.08305 | -0.036 | -2.465
-8.5 | -0.204 | 0.08574 | -0.035 | -2.383
-8 | -0.197 | 0.07516 | -0.035 | -2.62
-7.5 | -0.183 | 0.0707 | -0.033 | -2.581
-7 | -0.162 | 0.06055 | -0.034 | -2.667
-6.5 | -0.134 | 0.05715 | -0.033 | -2.35
-6 | -0.102 | 0.05062 | -0.035 | -2.009
-5.5 | -0.064 | 0.04676 | -0.036 | -1.376
-5 | -0.023 | 0.04356 | -0.038 | -0.532
-4.5 | 0.021 | 0.04057 | -0.039 | 0.517
-4 | 0.067 | 0.03836 | -0.04 | 1.756
-3.5 | 0.115 | 0.03608 | -0.04 | 3.193
-3 | 0.164 | 0.03468 | -0.041 | 4.732
-2.5 | 0.214 | 0.03373 | -0.042 | 6.331
-2 | 0.263 | 0.03267 | -0.044 | 8.048
-1.5 | 0.312 | 0.03171 | -0.047 | 9.855
-1 | 0.45 | 0.00983 | -0.105 | 45.73
-0.5 | 0.511 | 0.00981 | -0.105 | 52.057
0 | 0.563 | 0.00997 | -0.105 | 56.494
0.5 | 0.622 | 0.00911 | -0.105 | 68.267
1 | 0.68 | 0.00925 | -0.106 | 73.477
1.5 | 0.738 | 0.00944 | -0.106 | 78.173
2 | 0.796 | 0.00963 | -0.106 | 82.638
2.5 | 0.856 | 0.00986 | -0.107 | 86.844
3 | 0.915 | 0.00956 | -0.107 | 95.728
3.5 | 0.968 | 0.01028 | -0.108 | 94.112
4 | 1.022 | 0.01069 | -0.108 | 95.615
4.5 | 1.075 | 0.01114 | -0.108 | 96.436
5 | 1.125 | 0.01166 | -0.108 | 96.463
5.5 | 1.168 | 0.01886 | -0.108 | 61.92
6 | 1.209 | 0.01997 | -0.109 | 60.527
6.5 | 1.245 | 0.02108 | -0.109 | 59.028
7 | 1.266 | 0.0223 | -0.109 | 56.785
7.5 | 1.059 | 0.05052 | -0.044 | 20.969
8 | 1.056 | 0.05511 | -0.041 | 19.161
8.5 | 1.039 | 0.05982 | -0.037 | 17.374
9 | 1.009 | 0.06515 | -0.031 | 15.481
9.5 | 0.963 | 0.07472 | -0.023 | 12.893
10 | 0.904 | 0.08447 | -0.024 | 10.702
10.5 | 0.831 | 0.08809 | -0.031 | 9.439
11 | 0.747 | 0.09753 | -0.032 | 7.664
11.5 | 0.654 | 0.10509 | -0.033 | 6.226
12 | 0.554 | 0.11927 | -0.034 | 4.647

## 22. Re 250k Mach 0.25 (2)
BIGFOIL.COM POLAR EXPORT
NACA64-709 a=0.6
NACA64-709 a=0.6 |  |  |  | Cl Max: | 1.3252 | at alpha= | 11 | deg
XFOIL ncrit=9 |  |  |  | L/D Max: | 102.844 | at alpha= | 6 | deg
Re: | 250000 |  |  | Cd Min: | 0.23524 | at alpha= | -19.5 | deg
Mach: | 0.25 |  |  | Cl=0 at alpha= | -5.1217 | deg
|  |  |  | @ Cl=0.1, Cd= | 0.033238
|  |  |  | @ Cl=0.4, Cd= | 0.015375
|  |  |  | @ Cl=0.6, Cd= | 0.011939
alpha (deg) | Cl | Cd | Cm | Cl/Cd
-19.5 | -0.5675 | 0.23524 | 0.0172 | -2.4124
-19 | -0.5479 | 0.22777 | 0.0134 | -2.4055
-18.5 | -0.5288 | 0.2213 | 0.0093 | -2.3895
-18 | -0.5092 | 0.21473 | 0.005 | -2.3714
-17.5 | -0.4899 | 0.20812 | 0.0008 | -2.3539
-17 | -0.4702 | 0.20154 | -0.0034 | -2.333
-16.5 | -0.4515 | 0.19635 | -0.0086 | -2.2995
-16 | -0.4356 | 0.19124 | -0.0135 | -2.2778
-15 | -0.3973 | 0.17511 | -0.0205 | -2.2689
-14.5 | -0.378 | 0.16756 | -0.0235 | -2.2559
-14 | -0.36 | 0.16096 | -0.027 | -2.2366
-13.5 | -0.3419 | 0.15434 | -0.0308 | -2.2152
-13 | -0.3242 | 0.14767 | -0.0346 | -2.1954
-12.5 | -0.3064 | 0.14109 | -0.0387 | -2.1717
-12 | -0.2892 | 0.13512 | -0.0433 | -2.1403
-11.5 | -0.2693 | 0.13007 | -0.054 | -2.0704
-11 | -0.2403 | 0.12255 | -0.0636 | -1.9608
-10.5 | -0.2077 | 0.11112 | -0.0647 | -1.8692
-10 | -0.1898 | 0.1051 | -0.068 | -1.8059
-9.5 | -0.176 | 0.0996 | -0.0703 | -1.7671
-9 | -0.1634 | 0.09425 | -0.0728 | -1.7337
-8.5 | -0.1541 | 0.08989 | -0.0765 | -1.7143
-8 | -0.147 | 0.08578 | -0.0812 | -1.7137
-7.5 | -0.1372 | 0.08068 | -0.085 | -1.7005
-7 | -0.1256 | 0.07217 | -0.0888 | -1.7403
-6.5 | -0.1057 | 0.06641 | -0.0888 | -1.5916
-6 | -0.0789 | 0.06044 | -0.0952 | -1.3054
-5.5 | -0.0255 | 0.05324 | -0.1111 | -0.47896
-5 | 0.0082 | 0.04396 | -0.1166 | 0.18653
-4.5 | 0.0499 | 0.03875 | -0.1187 | 1.2877
-4 | 0.1078 | 0.03238 | -0.1237 | 3.3292
-3.5 | 0.1601 | 0.02816 | -0.125 | 5.6854
-3 | 0.2136 | 0.02482 | -0.1263 | 8.606
-2.5 | 0.2806 | 0.01872 | -0.1249 | 14.9893
-2 | 0.3373 | 0.01688 | -0.1248 | 19.9822
-1.5 | 0.3944 | 0.01547 | -0.1242 | 25.4945
-1 | 0.4505 | 0.01452 | -0.1241 | 31.0262
-0.5 | 0.5041 | 0.0127 | -0.1242 | 39.6929
0 | 0.5617 | 0.01177 | -0.1235 | 47.723
0.5 | 0.6184 | 0.01202 | -0.1235 | 51.4476
1 | 0.6749 | 0.01231 | -0.1234 | 54.8253
1.5 | 0.7316 | 0.01255 | -0.1234 | 58.2948
2 | 0.7873 | 0.01291 | -0.1232 | 60.9837
2.5 | 0.8449 | 0.01306 | -0.1231 | 64.6937
3 | 0.8995 | 0.01349 | -0.1229 | 66.679
3.5 | 0.958 | 0.01357 | -0.1227 | 70.5969
4 | 1.014 | 0.01369 | -0.1222 | 74.0687
4.5 | 1.07 | 0.01372 | -0.1215 | 77.9883
5 | 1.1279 | 0.01222 | -0.1193 | 92.2995
5.5 | 1.1796 | 0.0118 | -0.1171 | 99.9661
6 | 1.2259 | 0.01192 | -0.1141 | 102.844
7 | 1.1839 | 0.01982 | -0.0917 | 59.7326
7.5 | 1.1826 | 0.02356 | -0.0849 | 50.1952
8 | 1.1931 | 0.02689 | -0.08 | 44.3697
8.5 | 1.2019 | 0.03069 | -0.0752 | 39.1626
9 | 1.2183 | 0.03439 | -0.0711 | 35.426
9.5 | 1.2515 | 0.03767 | -0.0675 | 33.2227
10 | 1.2935 | 0.04243 | -0.0648 | 30.4855
10.5 | 1.3223 | 0.04815 | -0.0615 | 27.4621
11 | 1.3252 | 0.05591 | -0.0576 | 23.7024
11.5 | 1.3068 | 0.06476 | -0.0542 | 20.1791
12 | 1.2767 | 0.07465 | -0.0527 | 17.1025
12.5 | 1.2407 | 0.08582 | -0.0535 | 14.457
13 | 1.2024 | 0.09854 | -0.0572 | 12.2022
13.5 | 1.1649 | 0.11316 | -0.0641 | 10.2943
14 | 1.1299 | 0.12997 | -0.074 | 8.6935
14.5 | 1.0836 | 0.16282 | -0.0946 | 6.6552
15 | 1.0825 | 0.1778 | -0.0984 | 6.0883
15.5 | 1.0828 | 0.19288 | -0.1081 | 5.6139
16 | 1.0831 | 0.20749 | -0.1194 | 5.22

## 23. Re 250k Mach 0.50 (1)
BIGFOIL.COM POLAR EXPORT
NACA64-709 a=0.6
NACA64-709 a=0.6 |  |  |  | Cl Max: | 1.293 | at alpha= | 6 | deg
JavaFoil+Calcfoil stall+Eppler ext transition |  |  |  | L/D Max: | 91.108 | at alpha= | 4 | deg
Re: | 250000 |  |  | Cd Min: | 0.00994 | at alpha= | 0.5 | deg
Mach: | 0.5 |  |  | Cl=0 at alpha= | -4.7586 | deg
|  |  |  | @ Cl=0.1, Cd= | 0.041389
|  |  |  | @ Cl=0.4, Cd= | 0.031779
|  |  |  | @ Cl=0.6, Cd= | 0.010463
alpha (deg) | Cl | Cd | Cm | Cl/Cd
-20 | -0.831 | 0.25296 | -0.057 | -3.284
-19.5 | -0.804 | 0.23879 | -0.057 | -3.366
-19 | -0.775 | 0.23828 | -0.055 | -3.254
-18.5 | -0.748 | 0.22829 | -0.054 | -3.276
-18 | -0.721 | 0.21961 | -0.054 | -3.282
-17.5 | -0.694 | 0.21656 | -0.054 | -3.204
-17 | -0.667 | 0.21076 | -0.054 | -3.164
-16.5 | -0.64 | 0.20618 | -0.055 | -3.103
-16 | -0.613 | 0.20169 | -0.055 | -3.037
-15.5 | -0.584 | 0.20184 | -0.052 | -2.895
-15 | -0.557 | 0.18655 | -0.051 | -2.985
-14.5 | -0.53 | 0.18417 | -0.051 | -2.876
-14 | -0.503 | 0.17298 | -0.052 | -2.906
-13.5 | -0.476 | 0.16883 | -0.052 | -2.817
-13 | -0.448 | 0.17286 | -0.052 | -2.593
-12.5 | -0.421 | 0.16933 | -0.052 | -2.487
-12 | -0.394 | 0.16527 | -0.052 | -2.384
-11.5 | -0.366 | 0.14535 | -0.048 | -2.519
-11 | -0.339 | 0.1414 | -0.048 | -2.397
-10.5 | -0.312 | 0.13962 | -0.049 | -2.234
-10 | -0.285 | 0.14054 | -0.048 | -2.026
-9.5 | -0.258 | 0.13539 | -0.049 | -1.903
-9 | -0.231 | 0.11949 | -0.049 | -1.929
-8.5 | -0.203 | 0.1305 | -0.049 | -1.559
-8 | -0.176 | 0.11009 | -0.044 | -1.599
-7.5 | -0.149 | 0.10524 | -0.044 | -1.416
-7 | -0.122 | 0.10465 | -0.045 | -1.166
-6.5 | -0.095 | 0.09982 | -0.045 | -0.953
-6 | -0.068 | 0.09713 | -0.045 | -0.701
-5.5 | -0.041 | 0.08633 | -0.042 | -0.477
-5 | -0.014 | 0.08913 | -0.041 | -0.16
-4.5 | 0.015 | 0.06448 | -0.04 | 0.235
-4 | 0.068 | 0.04424 | -0.04 | 1.527
-3.5 | 0.123 | 0.03934 | -0.043 | 3.119
-3 | 0.179 | 0.03717 | -0.044 | 4.822
-2.5 | 0.236 | 0.03509 | -0.045 | 6.726
-2 | 0.292 | 0.03355 | -0.047 | 8.707
-1.5 | 0.348 | 0.03255 | -0.048 | 10.684
-1 | 0.404 | 0.03172 | -0.053 | 12.728
-0.5 | 0.57 | 0.01018 | -0.116 | 56.046
0 | 0.623 | 0.01068 | -0.116 | 58.378
0.5 | 0.688 | 0.00994 | -0.117 | 69.214
1 | 0.752 | 0.01018 | -0.117 | 73.931
1.5 | 0.819 | 0.01043 | -0.117 | 78.518
2 | 0.886 | 0.01072 | -0.118 | 82.622
2.5 | 0.951 | 0.01109 | -0.119 | 85.708
3 | 1.015 | 0.01151 | -0.119 | 88.185
3.5 | 1.07 | 0.01182 | -0.119 | 90.581
4 | 1.129 | 0.01239 | -0.119 | 91.108
4.5 | 1.183 | 0.01306 | -0.12 | 90.599
5 | 1.232 | 0.02137 | -0.12 | 57.63
5.5 | 1.27 | 0.02285 | -0.12 | 55.556
6 | 1.293 | 0.02442 | -0.12 | 52.935
6.5 | 1.077 | 0.04792 | -0.048 | 22.479
7 | 0.98 | 0.0568 | -0.036 | 17.261
7.5 | 0.641 | 0.09819 | -0.039 | 6.527
8 | 0.666 | 0.10136 | -0.04 | 6.572
8.5 | 0.692 | 0.10886 | -0.047 | 6.358
9 | 0.717 | 0.11733 | -0.046 | 6.112
9.5 | 0.742 | 0.11559 | -0.048 | 6.422
10 | 0.768 | 0.12957 | -0.053 | 5.93
10.5 | 0.793 | 0.13786 | -0.054 | 5.754
11 | 0.818 | 0.14683 | -0.053 | 5.57

## 24. Re 250k Mach 0.50 (2)
BIGFOIL.COM POLAR EXPORT
NACA64-709 a=0.6
NACA64-709 a=0.6 |  |  |  | Cl Max: | 1.3103 | at alpha= | 20 | deg
XFOIL ncrit=9 |  |  |  | L/D Max: | 93.2762 | at alpha= | 5.5 | deg
Re: | 250000 |  |  | Cd Min: | 0.31533 | at alpha= | 20 | deg
Mach: | 0.5 |  |  | Cl=0 at alpha= | -5.33 | deg
|  |  |  | @ Cl=0.1, Cd= | 0.042413
|  |  |  | @ Cl=0.4, Cd= | 0.0049629
|  |  |  | @ Cl=0.6, Cd= | 0.01479
alpha (deg) | Cl | Cd | Cm | Cl/Cd
-20 | -0.6297 | 0.25902 | 0.0268 | -2.4311
-19.5 | -0.6058 | 0.25128 | 0.0214 | -2.4109
-19 | -0.5815 | 0.24349 | 0.016 | -2.3882
-18.5 | -0.5576 | 0.23581 | 0.0108 | -2.3646
-18 | -0.533 | 0.22801 | 0.0054 | -2.3376
-17.5 | -0.5084 | 0.2207 | -0.0001 | -2.3036
-17 | -0.4871 | 0.21619 | -0.0068 | -2.2531
-16.5 | -0.4665 | 0.21029 | -0.0127 | -2.2184
-16 | -0.4376 | 0.19751 | -0.0155 | -2.2156
-15.5 | -0.4135 | 0.18965 | -0.0202 | -2.1803
-15 | -0.3897 | 0.18213 | -0.025 | -2.1397
-14.5 | -0.3657 | 0.17464 | -0.0301 | -2.094
-14 | -0.3415 | 0.16728 | -0.0354 | -2.0415
-13.5 | -0.3171 | 0.16008 | -0.041 | -1.9809
-13 | -0.2893 | 0.15369 | -0.0494 | -1.8824
-12.5 | -0.261 | 0.14745 | -0.0595 | -1.7701
-12 | -0.2402 | 0.14129 | -0.066 | -1.7
-11.5 | -0.2088 | 0.12906 | -0.0666 | -1.6179
-11 | -0.1908 | 0.12281 | -0.069 | -1.5536
-10.5 | -0.1741 | 0.11673 | -0.0716 | -1.4915
-10 | -0.1571 | 0.11099 | -0.0749 | -1.4154
-9.5 | -0.1456 | 0.10716 | -0.0796 | -1.3587
-9 | -0.134 | 0.10258 | -0.0838 | -1.3063
-8.5 | -0.1188 | 0.09705 | -0.0874 | -1.2241
-8 | -0.0942 | 0.08733 | -0.0873 | -1.0787
-7.5 | -0.0755 | 0.0816 | -0.089 | -0.92525
-7 | -0.0587 | 0.07634 | -0.0917 | -0.76893
-6.5 | -0.0478 | 0.07186 | -0.0954 | -0.66518
-6 | -0.0294 | 0.06778 | -0.1074 | -0.43376
-5.5 | -0.0101 | 0.05987 | -0.1091 | -0.1687
-5 | 0.0196 | 0.05409 | -0.1125 | 0.36236
-4.5 | 0.0629 | 0.04757 | -0.1216 | 1.3223
-4 | 0.1175 | 0.03998 | -0.1317 | 2.939
-3.5 | 0.1768 | 0.03506 | -0.1368 | 5.0428
-3 | 0.2304 | 0.02971 | -0.1389 | 7.755
-2.5 | 0.2849 | 0.00831 | -0.132 | 34.284
-2 | 0.3495 | 0.00604 | -0.1325 | 57.8642
-1.5 | 0.4142 | 0.00466 | -0.1321 | 88.8841
-1 | 0.4955 | 0.01679 | -0.1384 | 29.5116
-0.5 | 0.5566 | 0.0162 | -0.1379 | 34.358
0 | 0.616 | 0.01427 | -0.1372 | 43.1675
0.5 | 0.679 | 0.01414 | -0.1366 | 48.0198
1 | 0.747 | 0.01424 | -0.1366 | 52.4579
1.5 | 0.805 | 0.01493 | -0.1359 | 53.9183
2 | 0.8637 | 0.01563 | -0.1351 | 55.2591
2.5 | 0.9323 | 0.01572 | -0.135 | 59.3066
3 | 0.9887 | 0.0165 | -0.1336 | 59.9212
3.5 | 1.0475 | 0.01708 | -0.1322 | 61.329
4 | 1.11 | 0.01737 | -0.1308 | 63.9033
4.5 | 1.1758 | 0.01731 | -0.1292 | 67.9261
5 | 1.2539 | 0.0144 | -0.1256 | 87.0764
5.5 | 1.3068 | 0.01401 | -0.1202 | 93.2762
6 | 1.2952 | 0.01617 | -0.1068 | 80.0989
6.5 | 1.241 | 0.02207 | -0.0938 | 56.2302
7 | 1.207 | 0.02858 | -0.0855 | 42.2323
7.5 | 1.2055 | 0.03366 | -0.0799 | 35.814
8 | 1.2087 | 0.03874 | -0.0748 | 31.2003
8.5 | 1.2205 | 0.04356 | -0.0698 | 28.0188
9 | 1.2509 | 0.04782 | -0.0645 | 26.1585
9.5 | 1.2671 | 0.05434 | -0.0602 | 23.318
10 | 1.2639 | 0.06306 | -0.0576 | 20.0428
10.5 | 1.2427 | 0.0738 | -0.0577 | 16.8388
11 | 1.2132 | 0.08639 | -0.0608 | 14.0433
11.5 | 1.181 | 0.10084 | -0.0672 | 11.7116
12 | 1.1498 | 0.11713 | -0.0767 | 9.8164
12.5 | 1.1246 | 0.135 | -0.0883 | 8.3304
13 | 1.1116 | 0.15294 | -0.0994 | 7.2682
13.5 | 1.1084 | 0.16849 | -0.1085 | 6.5784
14 | 1.1116 | 0.18268 | -0.1168 | 6.085
14.5 | 1.1193 | 0.19585 | -0.1244 | 5.7151
15 | 1.1308 | 0.20792 | -0.131 | 5.4386
15.5 | 1.148 | 0.22154 | -0.1373 | 5.1819
16 | 1.1684 | 0.2316 | -0.1411 | 5.0449
16.5 | 1.1857 | 0.24386 | -0.1465 | 4.8622
17 | 1.1945 | 0.25495 | -0.1573 | 4.6852
17.5 | 1.212 | 0.26545 | -0.1645 | 4.5658
18 | 1.2319 | 0.275 | -0.17 | 4.4796
18.5 | 1.2596 | 0.28666 | -0.1707 | 4.3941
19 | 1.2741 | 0.29602 | -0.1791 | 4.3041
19.5 | 1.2905 | 0.30559 | -0.1888 | 4.223
20 | 1.3103 | 0.31533 | -0.1948 | 4.1553

## 25. Re 500k Mach 0.00 (1)
BIGFOIL.COM POLAR EXPORT
NACA64-709 a=0.6
NACA64-709 a=0.6 |  |  |  | Cl Max: | 1.283 | at alpha= | 8.5 | deg
JavaFoil+Calcfoil stall+Eppler ext transition |  |  |  | L/D Max: | 131.824 | at alpha= | 3.5 | deg
Re: | 500000 |  |  | Cd Min: | 0.00607 | at alpha= | 0.5 | deg
Mach: | 0 |  |  | Cl=0 at alpha= | -4.7386 | deg
|  |  |  | @ Cl=0.1, Cd= | 0.03436
|  |  |  | @ Cl=0.4, Cd= | 0.00793
|  |  |  | @ Cl=0.6, Cd= | 0.006271
alpha (deg) | Cl | Cd | Cm | Cl/Cd
-16.5 | -0.217 | 0.17969 | -0.038 | -1.205
-16 | -0.227 | 0.1746 | -0.037 | -1.303
-15.5 | -0.239 | 0.15836 | -0.036 | -1.508
-15 | -0.25 | 0.14824 | -0.037 | -1.688
-14.5 | -0.262 | 0.1405 | -0.037 | -1.861
-14 | -0.273 | 0.13542 | -0.036 | -2.013
-13.5 | -0.283 | 0.12528 | -0.036 | -2.26
-13 | -0.293 | 0.11877 | -0.036 | -2.466
-12.5 | -0.298 | 0.1089 | -0.036 | -2.74
-12 | -0.301 | 0.1035 | -0.036 | -2.912
-11.5 | -0.302 | 0.0967 | -0.035 | -3.128
-11 | -0.301 | 0.09051 | -0.035 | -3.328
-10.5 | -0.297 | 0.08435 | -0.035 | -3.524
-10 | -0.29 | 0.08308 | -0.034 | -3.495
-9.5 | -0.28 | 0.07721 | -0.034 | -3.629
-9 | -0.266 | 0.07075 | -0.034 | -3.765
-8.5 | -0.249 | 0.06706 | -0.033 | -3.709
-8 | -0.227 | 0.05967 | -0.034 | -3.809
-7.5 | -0.202 | 0.0552 | -0.034 | -3.657
-7 | -0.173 | 0.05162 | -0.035 | -3.345
-6.5 | -0.14 | 0.04816 | -0.036 | -2.904
-6 | -0.104 | 0.0447 | -0.037 | -2.32
-5.5 | -0.065 | 0.04228 | -0.039 | -1.529
-5 | -0.023 | 0.0396 | -0.039 | -0.582
-4.5 | 0.021 | 0.03755 | -0.04 | 0.55
-4 | 0.066 | 0.03572 | -0.04 | 1.844
-3.5 | 0.112 | 0.03388 | -0.041 | 3.316
-3 | 0.16 | 0.03258 | -0.041 | 4.897
-2.5 | 0.207 | 0.03127 | -0.044 | 6.633
-2 | 0.256 | 0.02995 | -0.049 | 8.538
-1.5 | 0.376 | 0.00813 | -0.102 | 46.311
-1 | 0.436 | 0.00763 | -0.103 | 57.064
-0.5 | 0.495 | 0.00722 | -0.103 | 68.525
0 | 0.553 | 0.00713 | -0.103 | 77.562
0.5 | 0.611 | 0.00607 | -0.104 | 100.668
1 | 0.669 | 0.00692 | -0.104 | 96.669
1.5 | 0.727 | 0.00701 | -0.105 | 103.65
2 | 0.784 | 0.00711 | -0.105 | 110.309
2.5 | 0.842 | 0.00664 | -0.105 | 126.734
3 | 0.899 | 0.00693 | -0.105 | 129.813
3.5 | 0.951 | 0.00721 | -0.106 | 131.824
4 | 1.005 | 0.00774 | -0.106 | 129.811
4.5 | 1.057 | 0.00808 | -0.106 | 130.824
5 | 1.107 | 0.00845 | -0.107 | 130.99
5.5 | 1.142 | 0.01553 | -0.106 | 73.565
6 | 1.185 | 0.01638 | -0.106 | 72.298
6.5 | 1.223 | 0.01729 | -0.106 | 70.732
7 | 1.252 | 0.01821 | -0.106 | 68.714
7.5 | 1.271 | 0.01931 | -0.107 | 65.827
8 | 1.282 | 0.02037 | -0.107 | 62.928
8.5 | 1.283 | 0.0215 | -0.107 | 59.658
9 | 1.057 | 0.05904 | -0.043 | 17.903
9.5 | 1.043 | 0.06435 | -0.039 | 16.207
10 | 1.021 | 0.06945 | -0.034 | 14.707
10.5 | 0.994 | 0.07299 | -0.034 | 13.615
11 | 0.96 | 0.0792 | -0.035 | 12.124
11.5 | 0.922 | 0.08362 | -0.035 | 11.024
12 | 0.88 | 0.09093 | -0.035 | 9.678
12.5 | 0.835 | 0.09937 | -0.034 | 8.408
13 | 0.79 | 0.10469 | -0.035 | 7.545
13.5 | 0.744 | 0.11475 | -0.035 | 6.482

## 26. Re 500k Mach 0.00 (2)
BIGFOIL.COM POLAR EXPORT
NACA64-709 a=0.6
NACA64-709 a=0.6 |  |  |  | Cl Max: | 1.3977 | at alpha= | 12.5 | deg
XFOIL ncrit=9 |  |  |  | L/D Max: | 139.098 | at alpha= | 5 | deg
Re: | 500000 |  |  | Cd Min: | 0.22226 | at alpha= | 17.5 | deg
Mach: | 0 |  |  | Cl=0 at alpha= | -4.88 | deg
|  |  |  | @ Cl=0.1, Cd= | 0.027522
|  |  |  | @ Cl=0.4, Cd= | 0.010082
|  |  |  | @ Cl=0.6, Cd= | 0.0075448
alpha (deg) | Cl | Cd | Cm | Cl/Cd
-17 | -0.4698 | 0.19775 | -0.0028 | -2.3757
-16.5 | -0.4523 | 0.19128 | -0.0062 | -2.3646
-16 | -0.4349 | 0.18495 | -0.0099 | -2.3514
-15.5 | -0.4173 | 0.17838 | -0.0137 | -2.3394
-15 | -0.3997 | 0.17171 | -0.0174 | -2.3278
-14.5 | -0.3826 | 0.16527 | -0.0216 | -2.315
-14 | -0.367 | 0.15895 | -0.0257 | -2.3089
-13.5 | -0.352 | 0.15252 | -0.0298 | -2.3079
-13 | -0.334 | 0.14554 | -0.0354 | -2.2949
-12.5 | -0.3043 | 0.13595 | -0.0435 | -2.2383
-12 | -0.2841 | 0.12863 | -0.0459 | -2.2087
-11.5 | -0.2695 | 0.12267 | -0.0479 | -2.197
-11 | -0.2554 | 0.11669 | -0.0505 | -2.1887
-10.5 | -0.2417 | 0.11057 | -0.0531 | -2.1859
-10 | -0.2312 | 0.1051 | -0.0573 | -2.1998
-9.5 | -0.2202 | 0.09931 | -0.0609 | -2.2173
-8.5 | -0.1952 | 0.08574 | -0.0653 | -2.2767
-8 | -0.1802 | 0.08044 | -0.0673 | -2.2402
-7.5 | -0.1701 | 0.07511 | -0.0696 | -2.2647
-7 | -0.1604 | 0.06965 | -0.0731 | -2.3029
-6.5 | -0.1378 | 0.06274 | -0.081 | -2.1964
-6 | -0.0922 | 0.05404 | -0.0947 | -1.7061
-5.5 | -0.053 | 0.04204 | -0.1046 | -1.2607
-5 | -0.0127 | 0.0364 | -0.1081 | -0.3489
-4.5 | 0.0402 | 0.03134 | -0.111 | 1.2827
-4 | 0.0994 | 0.02761 | -0.1123 | 3.6001
-3.5 | 0.149 | 0.02029 | -0.1146 | 7.3435
-3 | 0.208 | 0.01628 | -0.1144 | 12.7764
-2.5 | 0.2647 | 0.01292 | -0.1144 | 20.4876
-2 | 0.3205 | 0.01118 | -0.1144 | 28.6673
-1.5 | 0.3767 | 0.01035 | -0.1147 | 36.3961
-1 | 0.4333 | 0.0097 | -0.115 | 44.6701
-0.5 | 0.4896 | 0.00887 | -0.1156 | 55.1973
0 | 0.5426 | 0.00783 | -0.1158 | 69.2976
1 | 0.6553 | 0.00727 | -0.1159 | 90.1376
1.5 | 0.7116 | 0.00738 | -0.1162 | 96.4228
2 | 0.7676 | 0.00753 | -0.1164 | 101.9389
2.5 | 0.8237 | 0.00764 | -0.1167 | 107.8141
3 | 0.8793 | 0.0078 | -0.1169 | 112.7308
3.5 | 0.9349 | 0.00788 | -0.117 | 118.6421
4 | 0.9899 | 0.00792 | -0.1169 | 124.9874
4.5 | 1.0425 | 0.00775 | -0.1162 | 134.5161
5 | 1.0947 | 0.00787 | -0.1157 | 139.0978
5.5 | 1.1442 | 0.00832 | -0.1148 | 137.524
6 | 1.1803 | 0.00981 | -0.1119 | 120.316
6.5 | 1.1845 | 0.01365 | -0.105 | 86.7766
7 | 1.194 | 0.01639 | -0.0984 | 72.8493
7.5 | 1.2144 | 0.018 | -0.0933 | 67.4667
8 | 1.2347 | 0.01987 | -0.0888 | 62.1389
8.5 | 1.2529 | 0.02212 | -0.0845 | 56.641
9 | 1.2766 | 0.0242 | -0.0813 | 52.7521
9.5 | 1.2843 | 0.02777 | -0.0766 | 46.2477
10 | 1.307 | 0.03024 | -0.0737 | 43.2209
10.5 | 1.3256 | 0.03318 | -0.0707 | 39.9518
11 | 1.3428 | 0.03782 | -0.0668 | 35.505
11.5 | 1.3668 | 0.041 | -0.0644 | 33.3366
12 | 1.3862 | 0.04499 | -0.062 | 30.8113
12.5 | 1.3977 | 0.05034 | -0.0594 | 27.7652
13 | 1.3969 | 0.05682 | -0.057 | 24.5847
13.5 | 1.3728 | 0.06697 | -0.0548 | 20.4987
14 | 1.3311 | 0.07975 | -0.0548 | 16.6909
14.5 | 1.2822 | 0.09489 | -0.0583 | 13.5125
15 | 1.2309 | 0.11291 | -0.0662 | 10.9016
15.5 | 1.1847 | 0.13317 | -0.0782 | 8.8961
16 | 1.1377 | 0.16035 | -0.0961 | 7.0951
16.5 | 1.0976 | 0.19555 | -0.1127 | 5.6129
17 | 1.0908 | 0.21063 | -0.1207 | 5.1787
17.5 | 1.0994 | 0.22226 | -0.127 | 4.9465

## 27. Re 500k Mach 0.10 (1)
BIGFOIL.COM POLAR EXPORT
NACA64-709 a=0.6
NACA64-709 a=0.6 |  |  |  | Cl Max: | 1.282 | at alpha= | 8 | deg
JavaFoil+Calcfoil stall+Eppler ext transition |  |  |  | L/D Max: | 131.771 | at alpha= | 3.5 | deg
Re: | 500000 |  |  | Cd Min: | 0.00606 | at alpha= | 0.5 | deg
Mach: | 0.1 |  |  | Cl=0 at alpha= | -4.7386 | deg
|  |  |  | @ Cl=0.1, Cd= | 0.034347
|  |  |  | @ Cl=0.4, Cd= | 0.0078877
|  |  |  | @ Cl=0.6, Cd= | 0.0063255
alpha (deg) | Cl | Cd | Cm | Cl/Cd
-16 | -0.191 | 0.17688 | -0.037 | -1.079
-15.5 | -0.203 | 0.16611 | -0.037 | -1.225
-15 | -0.216 | 0.16295 | -0.037 | -1.328
-14.5 | -0.23 | 0.14883 | -0.037 | -1.542
-14 | -0.243 | 0.13831 | -0.037 | -1.755
-13.5 | -0.255 | 0.13161 | -0.036 | -1.941
-13 | -0.268 | 0.12238 | -0.037 | -2.188
-12.5 | -0.276 | 0.11233 | -0.037 | -2.454
-12 | -0.281 | 0.10668 | -0.036 | -2.635
-11.5 | -0.285 | 0.09979 | -0.036 | -2.854
-11 | -0.286 | 0.08969 | -0.036 | -3.189
-10.5 | -0.285 | 0.08758 | -0.036 | -3.25
-10 | -0.28 | 0.08003 | -0.035 | -3.5
-9.5 | -0.272 | 0.07428 | -0.035 | -3.662
-9 | -0.26 | 0.07195 | -0.035 | -3.616
-8.5 | -0.244 | 0.06761 | -0.034 | -3.612
-8 | -0.224 | 0.06021 | -0.034 | -3.723
-7.5 | -0.2 | 0.05564 | -0.034 | -3.593
-7 | -0.172 | 0.05171 | -0.035 | -3.318
-6.5 | -0.139 | 0.04849 | -0.036 | -2.874
-6 | -0.104 | 0.04496 | -0.037 | -2.304
-5.5 | -0.065 | 0.04247 | -0.038 | -1.523
-5 | -0.023 | 0.03971 | -0.039 | -0.581
-4.5 | 0.021 | 0.03771 | -0.04 | 0.549
-4 | 0.066 | 0.03557 | -0.04 | 1.859
-3.5 | 0.113 | 0.03388 | -0.041 | 3.33
-3 | 0.16 | 0.03267 | -0.042 | 4.907
-2.5 | 0.208 | 0.03131 | -0.044 | 6.653
-2 | 0.257 | 0.0301 | -0.048 | 8.527
-1.5 | 0.378 | 0.00817 | -0.103 | 46.336
-1 | 0.438 | 0.0074 | -0.103 | 59.122
-0.5 | 0.497 | 0.00727 | -0.104 | 68.419
0 | 0.556 | 0.00716 | -0.104 | 77.659
0.5 | 0.614 | 0.00606 | -0.104 | 101.432
1 | 0.673 | 0.00694 | -0.105 | 96.923
1.5 | 0.73 | 0.00703 | -0.105 | 103.895
2 | 0.788 | 0.00713 | -0.105 | 110.548
2.5 | 0.846 | 0.00667 | -0.106 | 126.747
3 | 0.904 | 0.00696 | -0.106 | 129.781
3.5 | 0.955 | 0.00725 | -0.106 | 131.771
4 | 1.009 | 0.00779 | -0.107 | 129.603
4.5 | 1.062 | 0.00813 | -0.107 | 130.611
5 | 1.112 | 0.0085 | -0.107 | 130.764
5.5 | 1.147 | 0.01565 | -0.106 | 73.272
6 | 1.189 | 0.01651 | -0.106 | 72.007
6.5 | 1.227 | 0.01744 | -0.107 | 70.375
7 | 1.255 | 0.01842 | -0.107 | 68.138
7.5 | 1.273 | 0.0195 | -0.107 | 65.298
8 | 1.282 | 0.02057 | -0.107 | 62.3
8.5 | 1.28 | 0.02169 | -0.107 | 59.006
9 | 1.052 | 0.05995 | -0.042 | 17.553
9.5 | 1.035 | 0.06418 | -0.036 | 16.118
10 | 1.009 | 0.06996 | -0.032 | 14.426
10.5 | 0.977 | 0.07329 | -0.035 | 13.332
11 | 0.939 | 0.08 | -0.035 | 11.732
11.5 | 0.895 | 0.08437 | -0.035 | 10.607
12 | 0.848 | 0.09086 | -0.034 | 9.328
12.5 | 0.798 | 0.09953 | -0.034 | 8.016
13 | 0.747 | 0.10581 | -0.035 | 7.061

## 28. Re 500k Mach 0.10 (2)
BIGFOIL.COM POLAR EXPORT
NACA64-709 a=0.6
NACA64-709 a=0.6 |  |  |  | Cl Max: | 1.3886 | at alpha= | 12.5 | deg
XFOIL ncrit=9 |  |  |  | L/D Max: | 139.028 | at alpha= | 5 | deg
Re: | 500000 |  |  | Cd Min: | 0.22367 | at alpha= | 17.5 | deg
Mach: | 0.1 |  |  | Cl=0 at alpha= | -4.8799 | deg
|  |  |  | @ Cl=0.1, Cd= | 0.02791
|  |  |  | @ Cl=0.4, Cd= | 0.010144
|  |  |  | @ Cl=0.6, Cd= | 0.0076023
alpha (deg) | Cl | Cd | Cm | Cl/Cd
-17 | -0.4702 | 0.19815 | -0.0028 | -2.3729
-16.5 | -0.4525 | 0.19168 | -0.0063 | -2.3607
-16 | -0.4349 | 0.18531 | -0.01 | -2.3469
-15.5 | -0.4171 | 0.17871 | -0.0138 | -2.3339
-15 | -0.3992 | 0.17201 | -0.0176 | -2.3208
-14.5 | -0.382 | 0.16559 | -0.0218 | -2.3069
-14 | -0.3663 | 0.15925 | -0.026 | -2.3002
-13.5 | -0.351 | 0.1528 | -0.0302 | -2.2971
-13 | -0.3302 | 0.14548 | -0.0367 | -2.2697
-12.5 | -0.3009 | 0.13567 | -0.0435 | -2.2179
-12 | -0.2831 | 0.12898 | -0.0459 | -2.1949
-11.5 | -0.2684 | 0.123 | -0.048 | -2.1821
-11 | -0.2542 | 0.11698 | -0.0506 | -2.173
-10.5 | -0.2402 | 0.11082 | -0.0533 | -2.1675
-10 | -0.2298 | 0.1054 | -0.0576 | -2.1803
-9.5 | -0.2185 | 0.09959 | -0.0612 | -2.194
-9 | -0.2057 | 0.09355 | -0.0646 | -2.1988
-8.5 | -0.1921 | 0.08603 | -0.0654 | -2.2329
-8 | -0.1773 | 0.08071 | -0.0675 | -2.1968
-7.5 | -0.1668 | 0.07534 | -0.0699 | -2.214
-7 | -0.1579 | 0.06996 | -0.0731 | -2.257
-6.5 | -0.1356 | 0.0631 | -0.081 | -2.149
-6 | -0.0914 | 0.05458 | -0.0945 | -1.6746
-5 | -0.0128 | 0.03699 | -0.1082 | -0.34604
-4.5 | 0.0405 | 0.0318 | -0.1114 | 1.2736
-4 | 0.1 | 0.02791 | -0.1128 | 3.5829
-3.5 | 0.1496 | 0.02052 | -0.1152 | 7.2904
-3 | 0.2091 | 0.01638 | -0.1151 | 12.7656
-2.5 | 0.2661 | 0.01302 | -0.1151 | 20.4378
-2 | 0.3223 | 0.0113 | -0.1151 | 28.5221
-1.5 | 0.3788 | 0.01039 | -0.1154 | 36.4581
-1 | 0.4357 | 0.00973 | -0.1156 | 44.779
-0.5 | 0.4926 | 0.00903 | -0.1161 | 54.5515
0 | 0.5458 | 0.00788 | -0.1164 | 69.264
1 | 0.659 | 0.0073 | -0.1166 | 90.274
1.5 | 0.7157 | 0.00741 | -0.1168 | 96.5857
2 | 0.772 | 0.00756 | -0.1171 | 102.1164
2.5 | 0.8285 | 0.00768 | -0.1173 | 107.8776
3 | 0.8844 | 0.00783 | -0.1175 | 112.9502
3.5 | 0.9403 | 0.00792 | -0.1176 | 118.7247
4 | 0.9958 | 0.00797 | -0.1175 | 124.9435
4.5 | 1.0487 | 0.00778 | -0.1168 | 134.7943
5 | 1.1011 | 0.00792 | -0.1161 | 139.0278
5.5 | 1.1505 | 0.0084 | -0.1151 | 136.9643
6 | 1.1842 | 0.01008 | -0.1118 | 117.4802
6.5 | 1.1862 | 0.01397 | -0.1045 | 84.9105
7 | 1.1945 | 0.01659 | -0.0976 | 72.0012
7.5 | 1.2149 | 0.01828 | -0.0925 | 66.4606
8 | 1.2353 | 0.02023 | -0.0881 | 61.0628
8.5 | 1.2512 | 0.02272 | -0.0836 | 55.0704
9 | 1.2767 | 0.02473 | -0.0806 | 51.6256
9.5 | 1.2846 | 0.02838 | -0.076 | 45.2643
10 | 1.3061 | 0.03105 | -0.0728 | 42.0644
10.5 | 1.3238 | 0.03422 | -0.0697 | 38.685
11 | 1.3439 | 0.03889 | -0.0659 | 34.5564
11.5 | 1.3669 | 0.04233 | -0.0635 | 32.2915
12 | 1.3837 | 0.04691 | -0.0608 | 29.4969
12.5 | 1.3886 | 0.05317 | -0.0581 | 26.1162
13 | 1.3783 | 0.06095 | -0.0557 | 22.6136
13.5 | 1.3431 | 0.07274 | -0.0544 | 18.4644
14 | 1.3002 | 0.08603 | -0.0559 | 15.1133
14.5 | 1.255 | 0.10135 | -0.061 | 12.3828
15 | 1.2095 | 0.1193 | -0.0701 | 10.1383
15.5 | 1.1665 | 0.14049 | -0.0835 | 8.3031
16 | 1.1195 | 0.17098 | -0.1024 | 6.5475
16.5 | 1.0969 | 0.19885 | -0.1149 | 5.5162
17 | 1.0932 | 0.21222 | -0.122 | 5.1513
17.5 | 1.1023 | 0.22367 | -0.1283 | 4.9282

## 29. Re 500k Mach 0.25 (1)
BIGFOIL.COM POLAR EXPORT
NACA64-709 a=0.6
NACA64-709 a=0.6 |  |  |  | Cl Max: | 1.28 | at alpha= | 7.5 | deg
JavaFoil+Calcfoil stall+Eppler ext transition |  |  |  | L/D Max: | 129.54 | at alpha= | 3 | deg
Re: | 500000 |  |  | Cd Min: | 0.00697 | at alpha= | 0.5 | deg
Mach: | 0.25 |  |  | Cl=0 at alpha= | -4.7386 | deg
|  |  |  | @ Cl=0.1, Cd= | 0.034774
|  |  |  | @ Cl=0.4, Cd= | 0.0080785
|  |  |  | @ Cl=0.6, Cd= | 0.11888
alpha (deg) | Cl | Cd | Cm | Cl/Cd
-14 | -0.053 | 0.11969 | -0.042 | -0.441
-13.5 | -0.05 | 0.1162 | -0.041 | -0.43
-13 | -0.047 | 0.10627 | -0.041 | -0.443
-12.5 | -0.044 | 0.13549 | -0.041 | -0.327
-12 | -0.041 | 0.11489 | -0.04 | -0.36
-11.5 | -0.108 | 0.11155 | -0.04 | -0.968
-11 | -0.142 | 0.09895 | -0.039 | -1.43
-10.5 | -0.167 | 0.09149 | -0.039 | -1.823
-10 | -0.186 | 0.08549 | -0.039 | -2.172
-9.5 | -0.198 | 0.07803 | -0.038 | -2.543
-9 | -0.205 | 0.07357 | -0.038 | -2.784
-8.5 | -0.204 | 0.06654 | -0.037 | -3.071
-8 | -0.197 | 0.06195 | -0.037 | -3.179
-7.5 | -0.183 | 0.06337 | -0.035 | -2.881
-7 | -0.162 | 0.05508 | -0.036 | -2.933
-6.5 | -0.134 | 0.05179 | -0.034 | -2.594
-6 | -0.102 | 0.04676 | -0.036 | -2.175
-5.5 | -0.064 | 0.04328 | -0.038 | -1.487
-5 | -0.023 | 0.04068 | -0.04 | -0.57
-4.5 | 0.021 | 0.03813 | -0.041 | 0.55
-4 | 0.067 | 0.03597 | -0.041 | 1.873
-3.5 | 0.115 | 0.03423 | -0.041 | 3.368
-3 | 0.164 | 0.03289 | -0.042 | 4.99
-2.5 | 0.214 | 0.03151 | -0.044 | 6.778
-2 | 0.263 | 0.03037 | -0.047 | 8.669
-1.5 | 0.389 | 0.00823 | -0.106 | 47.199
-1 | 0.45 | 0.00739 | -0.106 | 60.833
-0.5 | 0.511 | 0.00726 | -0.106 | 70.339
0 | 0.571 | 0.00722 | -0.107 | 79.11
0.5 | 0.631 | 0.00697 | -0.107 | 90.574
1 | 0.691 | 0.00706 | -0.107 | 97.795
1.5 | 0.75 | 0.00717 | -0.108 | 104.601
2 | 0.809 | 0.00728 | -0.108 | 111.106
2.5 | 0.868 | 0.00753 | -0.109 | 115.334
3 | 0.927 | 0.00716 | -0.109 | 129.54
3.5 | 0.98 | 0.00771 | -0.109 | 126.983
4 | 1.035 | 0.00803 | -0.109 | 128.79
4.5 | 1.088 | 0.00842 | -0.11 | 129.213
5 | 1.138 | 0.00882 | -0.11 | 129.098
5.5 | 1.173 | 0.01633 | -0.109 | 71.798
6 | 1.214 | 0.01732 | -0.109 | 70.082
6.5 | 1.25 | 0.01834 | -0.109 | 68.138
7 | 1.271 | 0.01947 | -0.11 | 65.292
7.5 | 1.28 | 0.02064 | -0.11 | 62.03
8 | 1.274 | 0.0217 | -0.11 | 58.738
8.5 | 1.041 | 0.05663 | -0.046 | 18.389
9 | 1.009 | 0.0612 | -0.037 | 16.49
9.5 | 0.964 | 0.06894 | -0.032 | 13.978
10 | 0.904 | 0.07454 | -0.032 | 12.13
10.5 | 0.832 | 0.07993 | -0.035 | 10.405
11 | 0.748 | 0.08658 | -0.035 | 8.635
11.5 | 0.654 | 0.0938 | -0.036 | 6.977
12 | 0.554 | 0.10304 | -0.037 | 5.38
12.5 | 0.449 | 0.11888 | -0.038 | 3.773

## 30. Re 500k Mach 0.25 (2)
BIGFOIL.COM POLAR EXPORT
NACA64-709 a=0.6
NACA64-709 a=0.6 |  |  |  | Cl Max: | 1.3478 | at alpha= | 11.5 | deg
XFOIL ncrit=9 |  |  |  | L/D Max: | 138.936 | at alpha= | 5 | deg
Re: | 500000 |  |  | Cd Min: | 0.21141 | at alpha= | 16.5 | deg
Mach: | 0.25 |  |  | Cl=0 at alpha= | -99 | deg
|  |  |  | @ Cl=0.1, Cd= | 0.01711
|  |  |  | @ Cl=0.4, Cd= | 0.01053
|  |  |  | @ Cl=0.6, Cd= | 0.0076171
alpha (deg) | Cl | Cd | Cm | Cl/Cd
-3 | 0.2148 | 0.01711 | -0.1187 | 12.5541
-2.5 | 0.2736 | 0.01364 | -0.1187 | 20.0587
-1.5 | 0.3904 | 0.01064 | -0.1189 | 36.6917
-1 | 0.4491 | 0.00997 | -0.1191 | 45.0451
-0.5 | 0.5082 | 0.00951 | -0.1195 | 53.4385
0 | 0.5636 | 0.00811 | -0.12 | 69.4945
0.5 | 0.6212 | 0.00733 | -0.1197 | 84.7476
1 | 0.6798 | 0.00744 | -0.12 | 91.371
1.5 | 0.7381 | 0.00759 | -0.1203 | 97.2464
2 | 0.7965 | 0.00772 | -0.1205 | 103.1736
2.5 | 0.8546 | 0.00788 | -0.1207 | 108.4518
3 | 0.9129 | 0.00801 | -0.1209 | 113.97
3.5 | 0.9705 | 0.00811 | -0.1208 | 119.6671
4 | 1.0279 | 0.00817 | -0.1207 | 125.814
4.5 | 1.0827 | 0.00797 | -0.1196 | 135.8469
5 | 1.1365 | 0.00818 | -0.1187 | 138.9364
5.5 | 1.1847 | 0.00887 | -0.1169 | 133.5626
6 | 1.2006 | 0.01171 | -0.1107 | 102.5278
6.5 | 1.1921 | 0.01542 | -0.1013 | 77.3087
7 | 1.1976 | 0.01794 | -0.0939 | 66.7559
7.5 | 1.2185 | 0.02004 | -0.0892 | 60.8034
8 | 1.2386 | 0.02241 | -0.0849 | 55.27
8.5 | 1.2462 | 0.02594 | -0.0797 | 48.0416
9 | 1.2752 | 0.02808 | -0.077 | 45.4131
9.5 | 1.2832 | 0.03217 | -0.0723 | 39.8881
10 | 1.3033 | 0.03557 | -0.0687 | 36.6404
10.5 | 1.3218 | 0.03956 | -0.0653 | 33.4125
11 | 1.3412 | 0.04587 | -0.0613 | 29.2392
11.5 | 1.3478 | 0.05166 | -0.0583 | 26.0898
12 | 1.3373 | 0.05975 | -0.0557 | 22.3816
12.5 | 1.3116 | 0.06981 | -0.0546 | 18.7881
13 | 1.278 | 0.08164 | -0.0559 | 15.6541
13.5 | 1.241 | 0.0954 | -0.0602 | 13.0084
14 | 1.2038 | 0.11117 | -0.0678 | 10.8285
14.5 | 1.1683 | 0.12934 | -0.0787 | 9.0328
15 | 1.136 | 0.15091 | -0.0929 | 7.5277
15.5 | 1.1105 | 0.17348 | -0.1059 | 6.4013
16 | 1.0939 | 0.20117 | -0.1186 | 5.4377
16.5 | 1.1027 | 0.21141 | -0.1244 | 5.2159

## 31. Re 500k Mach 0.50 (1)
BIGFOIL.COM POLAR EXPORT
NACA64-709 a=0.6
NACA64-709 a=0.6 |  |  |  | Cl Max: | 1.297 | at alpha= | 6 | deg
JavaFoil+Calcfoil stall+Eppler ext transition |  |  |  | L/D Max: | 122.297 | at alpha= | 4 | deg
Re: | 500000 |  |  | Cd Min: | 0.00745 | at alpha= | 0.5 | deg
Mach: | 0.5 |  |  | Cl=0 at alpha= | -4.7586 | deg
|  |  |  | @ Cl=0.1, Cd= | 0.038019
|  |  |  | @ Cl=0.4, Cd= | 0.022997
|  |  |  | @ Cl=0.6, Cd= | 0.0082936
alpha (deg) | Cl | Cd | Cm | Cl/Cd
-20 | -0.831 | 0.21545 | -0.057 | -3.856
-19.5 | -0.804 | 0.21045 | -0.057 | -3.82
-19 | -0.776 | 0.20472 | -0.056 | -3.79
-18.5 | -0.748 | 0.19726 | -0.054 | -3.792
-18 | -0.721 | 0.19096 | -0.054 | -3.775
-17.5 | -0.694 | 0.18789 | -0.054 | -3.693
-17 | -0.667 | 0.18237 | -0.055 | -3.657
-16.5 | -0.64 | 0.17281 | -0.055 | -3.702
-16 | -0.613 | 0.1684 | -0.055 | -3.638
-15.5 | -0.584 | 0.1674 | -0.053 | -3.491
-15 | -0.557 | 0.15887 | -0.051 | -3.505
-14.5 | -0.53 | 0.15625 | -0.051 | -3.39
-14 | -0.503 | 0.1445 | -0.052 | -3.479
-13.5 | -0.476 | 0.14053 | -0.052 | -3.384
-13 | -0.448 | 0.14495 | -0.052 | -3.093
-12.5 | -0.421 | 0.14138 | -0.052 | -2.979
-12 | -0.394 | 0.13739 | -0.052 | -2.868
-11.5 | -0.366 | 0.1225 | -0.049 | -2.989
-11 | -0.339 | 0.11897 | -0.049 | -2.85
-10.5 | -0.312 | 0.11373 | -0.049 | -2.742
-10 | -0.285 | 0.11394 | -0.049 | -2.499
-9.5 | -0.258 | 0.11214 | -0.049 | -2.298
-9 | -0.231 | 0.10172 | -0.05 | -2.267
-8.5 | -0.203 | 0.10719 | -0.049 | -1.898
-8 | -0.176 | 0.09277 | -0.045 | -1.898
-7.5 | -0.149 | 0.08994 | -0.045 | -1.657
-7 | -0.122 | 0.08601 | -0.046 | -1.42
-6.5 | -0.095 | 0.08372 | -0.046 | -1.136
-6 | -0.068 | 0.08256 | -0.046 | -0.826
-5.5 | -0.041 | 0.07083 | -0.044 | -0.582
-5 | -0.014 | 0.05111 | -0.043 | -0.28
-4.5 | 0.015 | 0.04414 | -0.042 | 0.343
-4 | 0.068 | 0.04023 | -0.041 | 1.68
-3.5 | 0.123 | 0.03643 | -0.045 | 3.37
-3 | 0.179 | 0.03427 | -0.045 | 5.23
-2.5 | 0.236 | 0.03236 | -0.047 | 7.295
-2 | 0.292 | 0.03093 | -0.049 | 9.448
-1.5 | 0.348 | 0.03048 | -0.054 | 11.429
-1 | 0.502 | 0.00832 | -0.118 | 60.31
-0.5 | 0.57 | 0.00828 | -0.119 | 68.884
0 | 0.636 | 0.00831 | -0.119 | 76.492
0.5 | 0.702 | 0.00745 | -0.119 | 94.124
1 | 0.767 | 0.0076 | -0.119 | 100.946
1.5 | 0.833 | 0.00783 | -0.12 | 106.334
2 | 0.899 | 0.00812 | -0.12 | 110.663
2.5 | 0.964 | 0.00845 | -0.12 | 114.114
3 | 1.029 | 0.0088 | -0.121 | 116.862
3.5 | 1.084 | 0.00887 | -0.121 | 122.205
4 | 1.142 | 0.00934 | -0.121 | 122.297
4.5 | 1.197 | 0.00986 | -0.121 | 121.397
5 | 1.236 | 0.01858 | -0.12 | 66.525
5.5 | 1.274 | 0.01992 | -0.121 | 63.982
6 | 1.297 | 0.02142 | -0.121 | 60.571
6.5 | 1.294 | 0.02318 | -0.121 | 55.843
7 | 0.981 | 0.05182 | -0.039 | 18.921
7.5 | 0.641 | 0.05631 | -0.042 | 11.385
8 | 0.666 | 0.06755 | -0.042 | 9.866
8.5 | 0.692 | 0.09041 | -0.048 | 7.656
9 | 0.717 | 0.1012 | -0.048 | 7.089
9.5 | 0.742 | 0.09837 | -0.049 | 7.548
10 | 0.768 | 0.10601 | -0.054 | 7.248
10.5 | 0.793 | 0.11362 | -0.054 | 6.983
11 | 0.818 | 0.12308 | -0.054 | 6.646

## 32. Re 500k Mach 0.50 (2)
BIGFOIL.COM POLAR EXPORT
NACA64-709 a=0.6
NACA64-709 a=0.6 |  |  |  | Cl Max: | 1.3151 | at alpha= | 20 | deg
XFOIL ncrit=9 |  |  |  | L/D Max: | 134.945 | at alpha= | 4.5 | deg
Re: | 500000 |  |  | Cd Min: | 0.31515 | at alpha= | 20 | deg
Mach: | 0.5 |  |  | Cl=0 at alpha= | -5.0751 | deg
|  |  |  | @ Cl=0.1, Cd= | 0.038975
|  |  |  | @ Cl=0.4, Cd= | 0.013282
|  |  |  | @ Cl=0.6, Cd= | 0.0099253
alpha (deg) | Cl | Cd | Cm | Cl/Cd
-20 | -0.6315 | 0.25975 | 0.028 | -2.4312
-19.5 | -0.6077 | 0.2521 | 0.0224 | -2.4106
-18 | -0.5361 | 0.22767 | 0.0067 | -2.3547
-17.5 | -0.5128 | 0.21988 | 0.0019 | -2.3322
-17 | -0.4889 | 0.21234 | -0.0032 | -2.3024
-16.5 | -0.4649 | 0.20466 | -0.0083 | -2.2716
-16 | -0.4407 | 0.19689 | -0.0134 | -2.2383
-15.5 | -0.4152 | 0.18939 | -0.0191 | -2.1923
-15 | -0.3863 | 0.18204 | -0.0274 | -2.1221
-14 | -0.3424 | 0.16643 | -0.0354 | -2.0573
-13.5 | -0.322 | 0.15888 | -0.0383 | -2.0267
-13 | -0.3022 | 0.15191 | -0.0416 | -1.9893
-12.5 | -0.2819 | 0.14499 | -0.0453 | -1.9443
-12 | -0.2616 | 0.13814 | -0.049 | -1.8937
-11.5 | -0.2423 | 0.13116 | -0.0526 | -1.8474
-11 | -0.223 | 0.12484 | -0.0572 | -1.7863
-10.5 | -0.2083 | 0.119 | -0.0617 | -1.7504
-10 | -0.1935 | 0.1129 | -0.0662 | -1.7139
-9.5 | -0.168 | 0.10413 | -0.0672 | -1.6134
-9 | -0.1484 | 0.09808 | -0.0703 | -1.5131
-8.5 | -0.1303 | 0.09207 | -0.0735 | -1.4152
-8 | -0.1124 | 0.08639 | -0.0774 | -1.3011
-7.5 | -0.0986 | 0.08138 | -0.0821 | -1.2116
-7 | -0.0826 | 0.07576 | -0.0858 | -1.0903
-6.5 | -0.0699 | 0.07015 | -0.0891 | -0.99644
-6 | -0.0558 | 0.0627 | -0.0931 | -0.88995
-5.5 | -0.03 | 0.0569 | -0.0968 | -0.52724
-5 | 0.0053 | 0.05045 | -0.105 | 0.10505
-4.5 | 0.069 | 0.04304 | -0.1191 | 1.6032
-4 | 0.1233 | 0.03592 | -0.1256 | 3.4326
-3.5 | 0.1723 | 0.02795 | -0.1307 | 6.1646
-3 | 0.237 | 0.02284 | -0.1336 | 10.3765
-2.5 | 0.307 | 0.01726 | -0.1345 | 17.7868
-2 | 0.3748 | 0.01405 | -0.1348 | 26.6762
-1.5 | 0.4417 | 0.01201 | -0.1347 | 36.7777
-1 | 0.5085 | 0.01106 | -0.1347 | 45.9765
-0.5 | 0.5755 | 0.01041 | -0.1349 | 55.2834
0 | 0.6407 | 0.00912 | -0.1357 | 70.2522
1 | 0.7706 | 0.00826 | -0.1352 | 93.293
1.5 | 0.8372 | 0.00842 | -0.1353 | 99.4299
2 | 0.9035 | 0.00866 | -0.1354 | 104.3303
2.5 | 0.971 | 0.00882 | -0.1355 | 110.0907
3 | 1.0368 | 0.00908 | -0.1352 | 114.185
3.5 | 1.1034 | 0.00923 | -0.1347 | 119.545
4 | 1.1699 | 0.00932 | -0.1338 | 125.5258
4.5 | 1.2307 | 0.00912 | -0.131 | 134.9452
5 | 1.2843 | 0.00975 | -0.1274 | 131.7231
5.5 | 1.2856 | 0.01229 | -0.1165 | 104.6054
6 | 1.2412 | 0.01701 | -0.1024 | 72.9688
6.5 | 1.218 | 0.02228 | -0.0935 | 54.6679
7 | 1.2291 | 0.02606 | -0.0878 | 47.1642
7.5 | 1.243 | 0.02994 | -0.0827 | 41.5164
8 | 1.2501 | 0.03455 | -0.0776 | 36.1823
8.5 | 1.259 | 0.03941 | -0.0728 | 31.9462
9 | 1.276 | 0.04419 | -0.0674 | 28.8753
9.5 | 1.2925 | 0.04986 | -0.0628 | 25.9226
10 | 1.2847 | 0.05833 | -0.0603 | 22.0247
10.5 | 1.269 | 0.06854 | -0.0596 | 18.5147
11 | 1.2417 | 0.08091 | -0.062 | 15.3467
11.5 | 1.2105 | 0.09516 | -0.0676 | 12.7207
12 | 1.1793 | 0.11113 | -0.0762 | 10.6119
12.5 | 1.1523 | 0.12867 | -0.0873 | 8.9555
13 | 1.1341 | 0.1471 | -0.0988 | 7.7097
13.5 | 1.1261 | 0.16381 | -0.1085 | 6.8744
14 | 1.1253 | 0.1788 | -0.1173 | 6.2936
14.5 | 1.1301 | 0.19258 | -0.1252 | 5.8682
15 | 1.1391 | 0.20525 | -0.1325 | 5.5498
15.5 | 1.149 | 0.21846 | -0.1382 | 5.2595
16 | 1.165 | 0.23015 | -0.1446 | 5.0619
16.5 | 1.182 | 0.24171 | -0.1513 | 4.8902
17 | 1.1982 | 0.25413 | -0.1601 | 4.7149
17.5 | 1.2171 | 0.26454 | -0.1663 | 4.6008
18 | 1.2364 | 0.27427 | -0.172 | 4.508
18.5 | 1.2566 | 0.28338 | -0.177 | 4.4343
19 | 1.2768 | 0.2941 | -0.1813 | 4.3414
19.5 | 1.297 | 0.30485 | -0.1879 | 4.2546
20 | 1.3151 | 0.31515 | -0.195 | 4.1729

## 33. Re 750k Mach 0.00 (1)
BIGFOIL.COM POLAR EXPORT
NACA64-709 a=0.6
NACA64-709 a=0.6 |  |  |  | Cl Max: | 1.286 | at alpha= | 8.5 | deg
JavaFoil+Calcfoil stall+Eppler ext transition |  |  |  | L/D Max: | 171.883 | at alpha= | 2.5 | deg
Re: | 750000 |  |  | Cd Min: | 0.00491 | at alpha= | 2.5 | deg
Mach: | 0 |  |  | Cl=0 at alpha= | -4.7386 | deg
|  |  |  | @ Cl=0.1, Cd= | 0.033583
|  |  |  | @ Cl=0.4, Cd= | 0.0073632
|  |  |  | @ Cl=0.6, Cd= | 0.0056238
alpha (deg) | Cl | Cd | Cm | Cl/Cd
-16.5 | -0.217 | 0.14876 | -0.039 | -1.457
-16 | -0.228 | 0.1638 | -0.038 | -1.39
-15.5 | -0.239 | 0.15048 | -0.038 | -1.588
-15 | -0.25 | 0.14376 | -0.038 | -1.741
-14.5 | -0.262 | 0.13198 | -0.038 | -1.983
-14 | -0.273 | 0.12346 | -0.038 | -2.209
-13.5 | -0.283 | 0.11708 | -0.038 | -2.42
-13 | -0.293 | 0.1111 | -0.038 | -2.638
-12.5 | -0.299 | 0.10335 | -0.037 | -2.888
-12 | -0.302 | 0.09871 | -0.037 | -3.055
-11.5 | -0.303 | 0.09323 | -0.037 | -3.245
-11 | -0.301 | 0.08415 | -0.036 | -3.58
-10.5 | -0.297 | 0.08007 | -0.036 | -3.714
-10 | -0.29 | 0.07351 | -0.036 | -3.951
-9.5 | -0.28 | 0.06872 | -0.035 | -4.078
-9 | -0.266 | 0.06491 | -0.035 | -4.105
-8.5 | -0.249 | 0.06338 | -0.034 | -3.926
-8 | -0.227 | 0.05702 | -0.034 | -3.986
-7.5 | -0.202 | 0.05294 | -0.035 | -3.814
-7 | -0.173 | 0.0496 | -0.037 | -3.483
-6.5 | -0.14 | 0.04621 | -0.038 | -3.028
-6 | -0.104 | 0.04326 | -0.039 | -2.399
-5.5 | -0.065 | 0.04096 | -0.04 | -1.579
-5 | -0.023 | 0.03841 | -0.041 | -0.6
-4.5 | 0.021 | 0.03651 | -0.042 | 0.566
-4 | 0.066 | 0.03478 | -0.041 | 1.895
-3.5 | 0.112 | 0.03316 | -0.042 | 3.389
-3 | 0.16 | 0.03177 | -0.043 | 5.026
-2.5 | 0.208 | 0.03024 | -0.048 | 6.871
-2 | 0.317 | 0.00752 | -0.102 | 42.191
-1.5 | 0.377 | 0.00741 | -0.102 | 50.833
-1 | 0.436 | 0.00729 | -0.103 | 59.722
-0.5 | 0.495 | 0.00682 | -0.103 | 72.543
0 | 0.554 | 0.00675 | -0.104 | 82.034
0.5 | 0.612 | 0.00533 | -0.104 | 114.8
1 | 0.67 | 0.00538 | -0.104 | 124.486
1.5 | 0.728 | 0.00534 | -0.105 | 136.404
2 | 0.786 | 0.00548 | -0.105 | 143.494
2.5 | 0.844 | 0.00491 | -0.105 | 171.883
3 | 0.901 | 0.00615 | -0.106 | 146.627
3.5 | 0.953 | 0.0064 | -0.106 | 148.851
4 | 1.007 | 0.00668 | -0.106 | 150.75
4.5 | 1.06 | 0.0072 | -0.107 | 147.14
5 | 1.111 | 0.00751 | -0.107 | 147.911
5.5 | 1.145 | 0.0143 | -0.106 | 80.066
6 | 1.188 | 0.0151 | -0.106 | 78.661
6.5 | 1.226 | 0.01594 | -0.107 | 76.906
7 | 1.255 | 0.01679 | -0.107 | 74.726
7.5 | 1.274 | 0.01782 | -0.107 | 71.508
8 | 1.285 | 0.01884 | -0.107 | 68.214
8.5 | 1.286 | 0.01998 | -0.107 | 64.346
9 | 1.276 | 0.02097 | -0.107 | 60.842
9.5 | 1.044 | 0.06211 | -0.045 | 16.815
10 | 1.022 | 0.06719 | -0.039 | 15.211
10.5 | 0.995 | 0.07065 | -0.041 | 14.078
11 | 0.961 | 0.07577 | -0.04 | 12.683
11.5 | 0.922 | 0.08161 | -0.039 | 11.304
12 | 0.88 | 0.08637 | -0.039 | 10.193
12.5 | 0.836 | 0.09453 | -0.037 | 8.841
13 | 0.79 | 0.09798 | -0.037 | 8.063
13.5 | 0.744 | 0.1093 | -0.037 | 6.807

## 34. Re 750k Mach 0.00 (2)
BIGFOIL.COM POLAR EXPORT
NACA64-709 a=0.6
NACA64-709 a=0.6 |  |  |  | Cl Max: | 1.4356 | at alpha= | 13.5 | deg
XFOIL ncrit=9 |  |  |  | L/D Max: | 159.877 | at alpha= | 4.5 | deg
Re: | 750000 |  |  | Cd Min: | 0.24132 | at alpha= | 18.5 | deg
Mach: | 0 |  |  | Cl=0 at alpha= | -4.8646 | deg
|  |  |  | @ Cl=0.1, Cd= | 0.01955
|  |  |  | @ Cl=0.4, Cd= | 0.0086195
|  |  |  | @ Cl=0.6, Cd= | 0.0060045
alpha (deg) | Cl | Cd | Cm | Cl/Cd
-20 | -0.5778 | 0.23703 | 0.0219 | -2.4377
-18.5 | -0.5245 | 0.21706 | 0.0097 | -2.4164
-18 | -0.5064 | 0.21082 | 0.0057 | -2.402
-17.5 | -0.4883 | 0.2045 | 0.0017 | -2.3878
-17 | -0.4702 | 0.19809 | -0.0022 | -2.3737
-16.5 | -0.4524 | 0.19149 | -0.0061 | -2.3625
-16 | -0.434 | 0.1846 | -0.01 | -2.351
-15.5 | -0.4167 | 0.17793 | -0.0141 | -2.3419
-15 | -0.401 | 0.17126 | -0.0182 | -2.3415
-14 | -0.3697 | 0.1567 | -0.0248 | -2.3593
-13.5 | -0.3362 | 0.1483 | -0.0336 | -2.267
-13 | -0.3199 | 0.14194 | -0.0368 | -2.2538
-12.5 | -0.3056 | 0.13584 | -0.0394 | -2.2497
-12 | -0.2905 | 0.12963 | -0.0423 | -2.241
-11.5 | -0.2761 | 0.12312 | -0.0452 | -2.2425
-11 | -0.2613 | 0.1167 | -0.0487 | -2.2391
-10.5 | -0.2499 | 0.11038 | -0.0525 | -2.264
-10 | -0.2382 | 0.10396 | -0.056 | -2.2913
-9.5 | -0.2273 | 0.09619 | -0.0586 | -2.363
-9 | -0.2099 | 0.09089 | -0.0604 | -2.3094
-8.5 | -0.1953 | 0.08573 | -0.0629 | -2.2781
-8 | -0.1836 | 0.07989 | -0.0657 | -2.2982
-7.5 | -0.1765 | 0.07441 | -0.0689 | -2.372
-7 | -0.1621 | 0.06816 | -0.0752 | -2.3782
-6.5 | -0.1351 | 0.06045 | -0.0839 | -2.2349
-6 | -0.0978 | 0.05118 | -0.0942 | -1.9109
-5.5 | -0.0648 | 0.04134 | -0.102 | -1.5675
-5 | -0.0163 | 0.03529 | -0.1067 | -0.46189
-4.5 | 0.0439 | 0.02959 | -0.1093 | 1.4836
-4 | 0.0932 | 0.0202 | -0.1122 | 4.6139
-3.5 | 0.1497 | 0.0148 | -0.1126 | 10.1149
-3 | 0.2064 | 0.01274 | -0.1127 | 16.2009
-2.5 | 0.2619 | 0.01015 | -0.1128 | 25.803
-2 | 0.3185 | 0.00936 | -0.1132 | 34.0278
-1.5 | 0.3753 | 0.00885 | -0.1135 | 42.4068
-1 | 0.4321 | 0.00832 | -0.1139 | 51.9351
-0.5 | 0.4893 | 0.00794 | -0.1143 | 61.6247
0 | 0.544 | 0.00673 | -0.1151 | 80.8321
0.5 | 0.5948 | 0.00602 | -0.1142 | 98.804
1 | 0.6552 | 0.00584 | -0.1151 | 112.1918
1.5 | 0.7117 | 0.00596 | -0.1155 | 119.4128
2 | 0.7683 | 0.00604 | -0.1158 | 127.202
2.5 | 0.8245 | 0.00618 | -0.1161 | 133.4142
3 | 0.8805 | 0.00624 | -0.1164 | 141.1058
3.5 | 0.9362 | 0.00632 | -0.1166 | 148.1329
4 | 0.9909 | 0.00638 | -0.1165 | 155.3135
4.5 | 1.044 | 0.00653 | -0.1162 | 159.8775
5 | 1.0957 | 0.00695 | -0.1157 | 157.6547
5.5 | 1.1416 | 0.00787 | -0.1145 | 145.0572
6 | 1.1645 | 0.01073 | -0.1102 | 108.5275
6.5 | 1.1819 | 0.01355 | -0.105 | 87.2251
7 | 1.2118 | 0.0151 | -0.1014 | 80.2517
7.5 | 1.2416 | 0.01619 | -0.0975 | 76.6893
8 | 1.2627 | 0.01776 | -0.0926 | 71.098
8.5 | 1.2939 | 0.01897 | -0.0898 | 68.2077
9 | 1.3146 | 0.02096 | -0.0857 | 62.7195
9.5 | 1.3309 | 0.02344 | -0.0816 | 56.779
10 | 1.3495 | 0.02598 | -0.078 | 51.9438
10.5 | 1.3718 | 0.02837 | -0.0752 | 48.3539
11 | 1.3792 | 0.03226 | -0.0713 | 42.7526
11.5 | 1.3957 | 0.03551 | -0.0684 | 39.3044
12 | 1.4105 | 0.03921 | -0.0655 | 35.973
12.5 | 1.4237 | 0.04332 | -0.0629 | 32.8647
13 | 1.4338 | 0.04794 | -0.0606 | 29.9082
13.5 | 1.4356 | 0.05389 | -0.0584 | 26.6395
14 | 1.432 | 0.06049 | -0.0571 | 23.6733
14.5 | 1.4276 | 0.0671 | -0.0569 | 21.2757
15 | 1.4121 | 0.07614 | -0.0577 | 18.5461
15.5 | 1.3845 | 0.08805 | -0.0603 | 15.724
16 | 1.3499 | 0.10249 | -0.0655 | 13.171
16.5 | 1.3043 | 0.12119 | -0.0747 | 10.7624
17 | 1.1208 | 0.19631 | -0.1172 | 5.7093
17.5 | 1.1028 | 0.22011 | -0.128 | 5.0102
18 | 1.1121 | 0.23114 | -0.1339 | 4.8114
18.5 | 1.1233 | 0.24132 | -0.1396 | 4.6548

## 35. Re 750k Mach 0.10 (1)
BIGFOIL.COM POLAR EXPORT
NACA64-709 a=0.6
NACA64-709 a=0.6 |  |  |  | Cl Max: | 1.285 | at alpha= | 8 | deg
JavaFoil+Calcfoil stall+Eppler ext transition |  |  |  | L/D Max: | 172.877 | at alpha= | 2.5 | deg
Re: | 750000 |  |  | Cd Min: | 0.0049 | at alpha= | 2.5 | deg
Mach: | 0.1 |  |  | Cl=0 at alpha= | -4.7386 | deg
|  |  |  | @ Cl=0.1, Cd= | 0.033564
|  |  |  | @ Cl=0.4, Cd= | 0.007368
|  |  |  | @ Cl=0.6, Cd= | 0.0057243
alpha (deg) | Cl | Cd | Cm | Cl/Cd
-16 | -0.191 | 0.14265 | -0.039 | -1.338
-15.5 | -0.204 | 0.15558 | -0.039 | -1.309
-15 | -0.217 | 0.15022 | -0.039 | -1.442
-14.5 | -0.23 | 0.13951 | -0.038 | -1.646
-14 | -0.243 | 0.1323 | -0.039 | -1.836
-13.5 | -0.256 | 0.12111 | -0.038 | -2.111
-13 | -0.268 | 0.11322 | -0.038 | -2.366
-12.5 | -0.276 | 0.10552 | -0.038 | -2.614
-12 | -0.281 | 0.09961 | -0.038 | -2.824
-11.5 | -0.285 | 0.09439 | -0.038 | -3.018
-11 | -0.286 | 0.08529 | -0.037 | -3.355
-10.5 | -0.285 | 0.08148 | -0.037 | -3.494
-10 | -0.28 | 0.07506 | -0.037 | -3.733
-9.5 | -0.272 | 0.07054 | -0.036 | -3.857
-9 | -0.26 | 0.06499 | -0.036 | -4.004
-8.5 | -0.244 | 0.06421 | -0.035 | -3.805
-8 | -0.224 | 0.05725 | -0.035 | -3.917
-7.5 | -0.2 | 0.05345 | -0.035 | -3.741
-7 | -0.172 | 0.05006 | -0.036 | -3.429
-6.5 | -0.139 | 0.04656 | -0.038 | -2.994
-6 | -0.104 | 0.04358 | -0.039 | -2.378
-5.5 | -0.065 | 0.04082 | -0.04 | -1.585
-5 | -0.023 | 0.03854 | -0.041 | -0.599
-4.5 | 0.021 | 0.03647 | -0.042 | 0.568
-4 | 0.066 | 0.03483 | -0.041 | 1.899
-3.5 | 0.113 | 0.03308 | -0.042 | 3.412
-3 | 0.16 | 0.03179 | -0.043 | 5.044
-2.5 | 0.209 | 0.03028 | -0.048 | 6.893
-2 | 0.319 | 0.00755 | -0.102 | 42.222
-1.5 | 0.378 | 0.00739 | -0.103 | 51.208
-1 | 0.438 | 0.00733 | -0.103 | 59.745
-0.5 | 0.497 | 0.00681 | -0.104 | 72.945
0 | 0.557 | 0.00674 | -0.104 | 82.617
0.5 | 0.615 | 0.00537 | -0.104 | 114.606
1 | 0.673 | 0.00537 | -0.105 | 125.445
1.5 | 0.732 | 0.00538 | -0.105 | 136.111
2 | 0.79 | 0.00553 | -0.106 | 142.903
2.5 | 0.848 | 0.0049 | -0.106 | 172.877
3 | 0.906 | 0.00618 | -0.106 | 146.654
3.5 | 0.958 | 0.00644 | -0.107 | 148.815
4 | 1.012 | 0.00672 | -0.107 | 150.639
4.5 | 1.065 | 0.00724 | -0.107 | 147.109
5 | 1.116 | 0.00756 | -0.108 | 147.622
5.5 | 1.15 | 0.01442 | -0.107 | 79.725
6 | 1.192 | 0.01522 | -0.107 | 78.337
6.5 | 1.231 | 0.01609 | -0.107 | 76.482
7 | 1.258 | 0.01699 | -0.107 | 74.047
7.5 | 1.276 | 0.018 | -0.107 | 70.907
8 | 1.285 | 0.01901 | -0.108 | 67.587
8.5 | 1.283 | 0.02024 | -0.108 | 63.387
9 | 1.056 | 0.05766 | -0.051 | 18.311
9.5 | 1.036 | 0.06227 | -0.043 | 16.634
10 | 1.01 | 0.06739 | -0.037 | 14.984
10.5 | 0.978 | 0.07152 | -0.041 | 13.676
11 | 0.939 | 0.07648 | -0.038 | 12.278
11.5 | 0.895 | 0.08168 | -0.039 | 10.961
12 | 0.848 | 0.08712 | -0.037 | 9.731
12.5 | 0.798 | 0.09556 | -0.037 | 8.351
13 | 0.747 | 0.10143 | -0.038 | 7.368

## 36. Re 750k Mach 0.10 (2)
BIGFOIL.COM POLAR EXPORT
NACA64-709 a=0.6
NACA64-709 a=0.6 |  |  |  | Cl Max: | 1.4258 | at alpha= | 13 | deg
XFOIL ncrit=9 |  |  |  | L/D Max: | 160.107 | at alpha= | 4.5 | deg
Re: | 750000 |  |  | Cd Min: | 0.23765 | at alpha= | -20 | deg
Mach: | 0.1 |  |  | Cl=0 at alpha= | -4.8653 | deg
|  |  |  | @ Cl=0.1, Cd= | 0.019963
|  |  |  | @ Cl=0.4, Cd= | 0.0087101
|  |  |  | @ Cl=0.6, Cd= | 0.0061634
alpha (deg) | Cl | Cd | Cm | Cl/Cd
-20 | -0.5794 | 0.23765 | 0.0221 | -2.438
-18.5 | -0.5255 | 0.21759 | 0.0098 | -2.4151
-18 | -0.5072 | 0.21132 | 0.0058 | -2.4002
-17.5 | -0.4889 | 0.20495 | 0.0018 | -2.3855
-17 | -0.4706 | 0.19851 | -0.0022 | -2.3707
-16.5 | -0.4527 | 0.19187 | -0.0061 | -2.3594
-16 | -0.434 | 0.18496 | -0.01 | -2.3465
-15.5 | -0.4166 | 0.17827 | -0.0142 | -2.3369
-15 | -0.4007 | 0.17158 | -0.0183 | -2.3354
-14 | -0.366 | 0.15673 | -0.0259 | -2.3352
-13.5 | -0.3345 | 0.14856 | -0.034 | -2.2516
-12.5 | -0.3048 | 0.13618 | -0.0394 | -2.2382
-12 | -0.2896 | 0.12994 | -0.0424 | -2.2287
-11.5 | -0.2749 | 0.12338 | -0.0454 | -2.2281
-11 | -0.2602 | 0.117 | -0.0488 | -2.2239
-10.5 | -0.2485 | 0.11065 | -0.0527 | -2.2458
-10 | -0.2365 | 0.10422 | -0.0562 | -2.2692
-9.5 | -0.2248 | 0.0965 | -0.0587 | -2.3295
-9 | -0.2075 | 0.09118 | -0.0606 | -2.2757
-8 | -0.1808 | 0.08012 | -0.066 | -2.2566
-7.5 | -0.1737 | 0.07463 | -0.0695 | -2.3275
-7 | -0.1599 | 0.06851 | -0.0752 | -2.334
-6.5 | -0.1338 | 0.06091 | -0.0836 | -2.1967
-6 | -0.0973 | 0.0518 | -0.0938 | -1.8784
-5.5 | -0.0648 | 0.04213 | -0.1018 | -1.5381
-5 | -0.0163 | 0.03591 | -0.1068 | -0.45391
-4.5 | 0.0442 | 0.03002 | -0.1097 | 1.4724
-4 | 0.0937 | 0.02057 | -0.1128 | 4.5552
-3.5 | 0.1504 | 0.01511 | -0.1132 | 9.9537
-3 | 0.2074 | 0.01281 | -0.1134 | 16.1905
-2.5 | 0.2634 | 0.01023 | -0.1135 | 25.7478
-2 | 0.3204 | 0.00941 | -0.1139 | 34.0489
-1.5 | 0.3775 | 0.00895 | -0.1141 | 42.1788
-1 | 0.4347 | 0.00834 | -0.1145 | 52.1223
-0.5 | 0.4922 | 0.00797 | -0.1149 | 61.7566
0 | 0.5472 | 0.00676 | -0.1157 | 80.9467
0.5 | 0.6003 | 0.00616 | -0.1154 | 97.4513
1.5 | 0.7159 | 0.00598 | -0.1161 | 119.7157
2 | 0.7728 | 0.00606 | -0.1165 | 127.5248
2.5 | 0.8294 | 0.00619 | -0.1168 | 133.9903
3 | 0.8858 | 0.00627 | -0.117 | 141.2759
3.5 | 0.9418 | 0.00634 | -0.1172 | 148.5489
4 | 0.9969 | 0.00639 | -0.1171 | 156.0094
4.5 | 1.0503 | 0.00656 | -0.1167 | 160.1067
5 | 1.1021 | 0.007 | -0.1162 | 157.4429
5.5 | 1.1475 | 0.00799 | -0.1148 | 143.617
6 | 1.1683 | 0.01098 | -0.1101 | 106.4026
6.5 | 1.1847 | 0.01379 | -0.1047 | 85.9101
7 | 1.2143 | 0.01529 | -0.1009 | 79.4179
7.5 | 1.2421 | 0.01641 | -0.0966 | 75.6917
8 | 1.2638 | 0.01804 | -0.0919 | 70.0554
8.5 | 1.2941 | 0.01938 | -0.0889 | 66.775
9 | 1.3151 | 0.02142 | -0.0849 | 61.3959
9.5 | 1.3253 | 0.02447 | -0.0801 | 54.1602
10 | 1.3482 | 0.02677 | -0.077 | 50.3623
10.5 | 1.3692 | 0.02936 | -0.0741 | 46.6349
11 | 1.3743 | 0.03363 | -0.0699 | 40.8653
11.5 | 1.393 | 0.0368 | -0.0672 | 37.8533
12 | 1.4072 | 0.04077 | -0.0643 | 34.5156
12.5 | 1.419 | 0.04527 | -0.0616 | 31.3453
13 | 1.4258 | 0.0505 | -0.0593 | 28.2337
13.5 | 1.4213 | 0.05746 | -0.0572 | 24.7355
14 | 1.41 | 0.06533 | -0.0563 | 21.5827
14.5 | 1.3974 | 0.07359 | -0.0568 | 18.989
15 | 1.372 | 0.08485 | -0.059 | 16.1697
15.5 | 1.331 | 0.1003 | -0.0642 | 13.2702
16 | 1.2797 | 0.12019 | -0.0739 | 10.6473
16.5 | 1.1973 | 0.15403 | -0.0948 | 7.7732
17 | 1.1193 | 0.19893 | -0.1192 | 5.6266
17.5 | 1.1055 | 0.22172 | -0.1293 | 4.986
18 | 1.1153 | 0.2326 | -0.1352 | 4.7949

## 37. Re 750k Mach 0.25 (1)
BIGFOIL.COM POLAR EXPORT
NACA64-709 a=0.6
NACA64-709 a=0.6 |  |  |  | Cl Max: | 1.283 | at alpha= | 7.5 | deg
JavaFoil+Calcfoil stall+Eppler ext transition |  |  |  | L/D Max: | 148.103 | at alpha= | 3.5 | deg
Re: | 750000 |  |  | Cd Min: | 0.00543 | at alpha= | 1 | deg
Mach: | 0.25 |  |  | Cl=0 at alpha= | -4.7386 | deg
|  |  |  | @ Cl=0.1, Cd= | 0.033903
|  |  |  | @ Cl=0.4, Cd= | 0.007348
|  |  |  | @ Cl=0.6, Cd= | 0.10213
alpha (deg) | Cl | Cd | Cm | Cl/Cd
-14 | -0.053 | 0.11325 | -0.043 | -0.467
-13.5 | -0.05 | 0.10635 | -0.043 | -0.47
-13 | -0.047 | 0.1019 | -0.043 | -0.463
-12.5 | -0.044 | 0.09559 | -0.042 | -0.463
-12 | -0.041 | 0.08969 | -0.042 | -0.462
-11.5 | -0.108 | 0.08779 | -0.042 | -1.23
-11 | -0.142 | 0.09516 | -0.041 | -1.488
-10.5 | -0.167 | 0.08631 | -0.04 | -1.933
-10 | -0.186 | 0.08117 | -0.04 | -2.288
-9.5 | -0.199 | 0.07325 | -0.039 | -2.71
-9 | -0.205 | 0.06922 | -0.039 | -2.96
-8.5 | -0.204 | 0.06423 | -0.038 | -3.182
-8 | -0.197 | 0.0588 | -0.038 | -3.351
-7.5 | -0.183 | 0.05697 | -0.037 | -3.205
-7 | -0.162 | 0.05152 | -0.037 | -3.137
-6.5 | -0.134 | 0.04945 | -0.035 | -2.717
-6 | -0.102 | 0.04506 | -0.038 | -2.258
-5.5 | -0.064 | 0.04206 | -0.04 | -1.531
-5 | -0.023 | 0.03916 | -0.041 | -0.593
-4.5 | 0.021 | 0.03707 | -0.042 | 0.566
-4 | 0.067 | 0.03512 | -0.043 | 1.919
-3.5 | 0.115 | 0.03335 | -0.042 | 3.457
-3 | 0.164 | 0.03204 | -0.043 | 5.125
-2.5 | 0.214 | 0.03059 | -0.047 | 6.993
-2 | 0.327 | 0.00758 | -0.105 | 43.183
-1.5 | 0.389 | 0.00744 | -0.106 | 52.204
-1 | 0.45 | 0.00693 | -0.106 | 64.872
-0.5 | 0.511 | 0.00685 | -0.106 | 74.605
0 | 0.572 | 0.00647 | -0.107 | 88.38
0.5 | 0.632 | 0.00544 | -0.107 | 116.237
1 | 0.692 | 0.00543 | -0.108 | 127.481
1.5 | 0.752 | 0.00543 | -0.108 | 138.397
2 | 0.811 | 0.00558 | -0.108 | 145.37
2.5 | 0.871 | 0.00676 | -0.109 | 128.745
3 | 0.93 | 0.00635 | -0.109 | 146.499
3.5 | 0.983 | 0.00664 | -0.109 | 148.103
4 | 1.038 | 0.00716 | -0.11 | 144.928
4.5 | 1.092 | 0.00748 | -0.11 | 145.956
5 | 1.143 | 0.00781 | -0.11 | 146.312
5.5 | 1.176 | 0.01506 | -0.109 | 78.082
6 | 1.217 | 0.01596 | -0.109 | 76.219
6.5 | 1.253 | 0.01692 | -0.11 | 74.037
7 | 1.275 | 0.01797 | -0.11 | 70.908
7.5 | 1.283 | 0.0191 | -0.11 | 67.186
8 | 1.278 | 0.0203 | -0.11 | 62.942
8.5 | 1.256 | 0.0215 | -0.11 | 58.396
9 | 1.01 | 0.06025 | -0.044 | 16.772
9.5 | 0.964 | 0.06591 | -0.036 | 14.627
10 | 0.904 | 0.07153 | -0.036 | 12.645
10.5 | 0.832 | 0.07687 | -0.038 | 10.823
11 | 0.748 | 0.08196 | -0.037 | 9.124
11.5 | 0.655 | 0.08685 | -0.04 | 7.539
12 | 0.555 | 0.09449 | -0.042 | 5.87
12.5 | 0.449 | 0.10213 | -0.042 | 4.394

## 38. Re 750k Mach 0.25 (2)
BIGFOIL.COM POLAR EXPORT
NACA64-709 a=0.6
NACA64-709 a=0.6 |  |  |  | Cl Max: | 1.3785 | at alpha= | 12 | deg
XFOIL ncrit=9 |  |  |  | L/D Max: | 159.971 | at alpha= | 4.5 | deg
Re: | 750000 |  |  | Cd Min: | 0.2272 | at alpha= | -19 | deg
Mach: | 0.25 |  |  | Cl=0 at alpha= | -4.8716 | deg
|  |  |  | @ Cl=0.1, Cd= | 0.024725
|  |  |  | @ Cl=0.4, Cd= | 0.0091036
|  |  |  | @ Cl=0.6, Cd= | 0.0066921
alpha (deg) | Cl | Cd | Cm | Cl/Cd
-19 | -0.55 | 0.2272 | 0.0145 | -2.4208
-18.5 | -0.5314 | 0.22058 | 0.0105 | -2.4091
-18 | -0.512 | 0.21411 | 0.0061 | -2.3913
-17.5 | -0.4926 | 0.20751 | 0.0019 | -2.3739
-17 | -0.4733 | 0.20085 | -0.0022 | -2.3565
-16.5 | -0.4542 | 0.19399 | -0.0063 | -2.3414
-16 | -0.4345 | 0.18697 | -0.0105 | -2.3239
-15.5 | -0.4161 | 0.18018 | -0.0149 | -2.3094
-15 | -0.399 | 0.17337 | -0.0193 | -2.3014
-14.5 | -0.3814 | 0.16571 | -0.0232 | -2.3016
-14 | -0.349 | 0.15699 | -0.031 | -2.2231
-13 | -0.3175 | 0.14445 | -0.0366 | -2.198
-12.5 | -0.3013 | 0.13801 | -0.0397 | -2.1832
-12 | -0.285 | 0.13161 | -0.0428 | -2.1655
-11.5 | -0.269 | 0.12483 | -0.0461 | -2.1549
-11 | -0.2539 | 0.11847 | -0.0501 | -2.1432
-10.5 | -0.2413 | 0.11209 | -0.0539 | -2.1527
-10 | -0.228 | 0.1056 | -0.0574 | -2.1591
-9.5 | -0.2123 | 0.09809 | -0.0594 | -2.1643
-9 | -0.1956 | 0.09264 | -0.0618 | -2.1114
-8.5 | -0.18 | 0.08717 | -0.0646 | -2.0649
-8 | -0.1668 | 0.08123 | -0.0677 | -2.0534
-7.5 | -0.1576 | 0.07577 | -0.0719 | -2.08
-7 | -0.1475 | 0.07013 | -0.0754 | -2.1032
-6.5 | -0.1251 | 0.06302 | -0.0828 | -1.9851
-6 | -0.0931 | 0.05478 | -0.0922 | -1.6995
-5.5 | -0.0639 | 0.04618 | -0.0997 | -1.3837
-5 | -0.016 | 0.03914 | -0.1068 | -0.40879
-4.5 | 0.0463 | 0.03233 | -0.1117 | 1.4321
-3.5 | 0.1542 | 0.01705 | -0.1168 | 9.044
-3 | 0.2131 | 0.01813 | -0.117 | 11.754
-2.5 | 0.2718 | 0.01085 | -0.1172 | 25.0507
-2 | 0.3303 | 0.00967 | -0.1174 | 34.1572
-1.5 | 0.3893 | 0.00925 | -0.1176 | 42.0865
-1 | 0.4485 | 0.00844 | -0.1181 | 53.1398
-0.5 | 0.5079 | 0.00812 | -0.1184 | 62.5493
0 | 0.5649 | 0.0069 | -0.1193 | 81.8696
0.5 | 0.6223 | 0.00656 | -0.1194 | 94.8628
1 | 0.6801 | 0.006 | -0.1192 | 113.35
1.5 | 0.739 | 0.00607 | -0.1196 | 121.7463
2 | 0.7977 | 0.00622 | -0.1199 | 128.2476
2.5 | 0.8563 | 0.0063 | -0.1202 | 135.9206
3 | 0.9147 | 0.00642 | -0.1204 | 142.4766
3.5 | 0.9728 | 0.00651 | -0.1205 | 149.4316
4 | 1.0298 | 0.00654 | -0.1203 | 157.4618
4.5 | 1.0846 | 0.00678 | -0.1197 | 159.9705
5 | 1.1374 | 0.00731 | -0.1188 | 155.5951
5.5 | 1.1769 | 0.00884 | -0.1161 | 133.1335
6 | 1.187 | 0.01226 | -0.1094 | 96.8189
6.5 | 1.1987 | 0.01477 | -0.1026 | 81.1578
7 | 1.218 | 0.01642 | -0.0966 | 74.1778
7.5 | 1.2465 | 0.01786 | -0.0926 | 69.7928
8 | 1.2695 | 0.01987 | -0.0883 | 63.8903
8.5 | 1.2887 | 0.02237 | -0.084 | 57.6084
9 | 1.3156 | 0.0244 | -0.0807 | 53.918
9.5 | 1.322 | 0.02824 | -0.0757 | 46.813
10 | 1.3386 | 0.03156 | -0.0719 | 42.4144
10.5 | 1.3551 | 0.03515 | -0.0684 | 38.5519
11 | 1.3642 | 0.03989 | -0.0647 | 34.199
11.5 | 1.3774 | 0.04473 | -0.0615 | 30.7937
12 | 1.3785 | 0.0514 | -0.0583 | 26.8191
12.5 | 1.3641 | 0.06006 | -0.0562 | 22.7123
13 | 1.3371 | 0.07078 | -0.0558 | 18.8909
13.5 | 1.3016 | 0.08366 | -0.0582 | 15.5582
14 | 1.2639 | 0.09848 | -0.0636 | 12.8341
14.5 | 1.2264 | 0.1154 | -0.0722 | 10.6274
15 | 1.1918 | 0.13445 | -0.084 | 8.8643
15.5 | 1.1589 | 0.15749 | -0.0987 | 7.3586
16 | 1.1254 | 0.18366 | -0.1128 | 6.1276
16.5 | 1.1228 | 0.19873 | -0.1209 | 5.6499
17 | 1.1175 | 0.21665 | -0.1294 | 5.1581

## 39. Re 750k Mach 0.50 (1)
BIGFOIL.COM POLAR EXPORT
NACA64-709 a=0.6
NACA64-709 a=0.6 |  |  |  | Cl Max: | 1.3 | at alpha= | 6 | deg
JavaFoil+Calcfoil stall+Eppler ext transition |  |  |  | L/D Max: | 139.121 | at alpha= | 4 | deg
Re: | 750000 |  |  | Cd Min: | 0.00655 | at alpha= | 0.5 | deg
Mach: | 0.5 |  |  | Cl=0 at alpha= | -4.7586 | deg
|  |  |  | @ Cl=0.1, Cd= | 0.036456
|  |  |  | @ Cl=0.4, Cd= | 0.012432
|  |  |  | @ Cl=0.6, Cd= | 0.007013
alpha (deg) | Cl | Cd | Cm | Cl/Cd
-20 | -0.831 | 0.19922 | -0.057 | -4.171
-19.5 | -0.804 | 0.19428 | -0.057 | -4.138
-19 | -0.776 | 0.19146 | -0.056 | -4.055
-18.5 | -0.748 | 0.18362 | -0.055 | -4.074
-18 | -0.721 | 0.17489 | -0.054 | -4.122
-17.5 | -0.694 | 0.17162 | -0.054 | -4.043
-17 | -0.667 | 0.16626 | -0.055 | -4.011
-16.5 | -0.64 | 0.16185 | -0.055 | -3.953
-16 | -0.613 | 0.15751 | -0.055 | -3.89
-15.5 | -0.585 | 0.15602 | -0.053 | -3.748
-15 | -0.557 | 0.14645 | -0.051 | -3.802
-14.5 | -0.53 | 0.14073 | -0.051 | -3.764
-14 | -0.503 | 0.13186 | -0.052 | -3.813
-13.5 | -0.476 | 0.12797 | -0.052 | -3.717
-13 | -0.448 | 0.12944 | -0.052 | -3.464
-12.5 | -0.421 | 0.12588 | -0.052 | -3.346
-12 | -0.394 | 0.12438 | -0.052 | -3.168
-11.5 | -0.366 | 0.11144 | -0.049 | -3.286
-11 | -0.339 | 0.10871 | -0.049 | -3.119
-10.5 | -0.312 | 0.10439 | -0.049 | -2.988
-10 | -0.285 | 0.10353 | -0.049 | -2.751
-9.5 | -0.258 | 0.1009 | -0.049 | -2.554
-9 | -0.231 | 0.09115 | -0.05 | -2.53
-8.5 | -0.203 | 0.09594 | -0.05 | -2.121
-8 | -0.176 | 0.08385 | -0.046 | -2.101
-7.5 | -0.149 | 0.08037 | -0.046 | -1.855
-7 | -0.122 | 0.07912 | -0.047 | -1.544
-6.5 | -0.095 | 0.07615 | -0.047 | -1.249
-6 | -0.068 | 0.07372 | -0.047 | -0.925
-5.5 | -0.041 | 0.06507 | -0.046 | -0.633
-5 | -0.014 | 0.04824 | -0.044 | -0.297
-4.5 | 0.015 | 0.04234 | -0.043 | 0.358
-4 | 0.068 | 0.03837 | -0.043 | 1.762
-3.5 | 0.123 | 0.03508 | -0.046 | 3.501
-3 | 0.179 | 0.03323 | -0.046 | 5.396
-2.5 | 0.236 | 0.03159 | -0.048 | 7.474
-2 | 0.293 | 0.03024 | -0.052 | 9.676
-1.5 | 0.433 | 0.00694 | -0.118 | 62.361
-1 | 0.502 | 0.00683 | -0.119 | 73.528
-0.5 | 0.57 | 0.0067 | -0.119 | 85.162
0 | 0.639 | 0.00742 | -0.119 | 86.007
0.5 | 0.705 | 0.00655 | -0.12 | 107.695
1 | 0.772 | 0.00675 | -0.12 | 114.403
1.5 | 0.838 | 0.007 | -0.12 | 119.795
2 | 0.904 | 0.00727 | -0.121 | 124.405
2.5 | 0.969 | 0.00754 | -0.121 | 128.454
3 | 1.034 | 0.00788 | -0.121 | 131.242
3.5 | 1.089 | 0.00785 | -0.121 | 138.778
4 | 1.148 | 0.00825 | -0.122 | 139.121
4.5 | 1.203 | 0.0087 | -0.122 | 138.254
5 | 1.239 | 0.01715 | -0.121 | 72.235
5.5 | 1.277 | 0.01841 | -0.121 | 69.384
6 | 1.3 | 0.01981 | -0.121 | 65.654
6.5 | 1.297 | 0.02159 | -0.121 | 60.102
7 | 0.981 | 0.04976 | -0.041 | 19.712
7.5 | 0.641 | 0.05469 | -0.047 | 11.73
8 | 0.667 | 0.0638 | -0.045 | 10.449
8.5 | 0.692 | 0.08354 | -0.049 | 8.288
9 | 0.718 | 0.09124 | -0.049 | 7.864
9.5 | 0.743 | 0.09005 | -0.05 | 8.247
10 | 0.768 | 0.09701 | -0.054 | 7.921
10.5 | 0.793 | 0.10255 | -0.055 | 7.737
11 | 0.818 | 0.11199 | -0.054 | 7.305

## 40. Re 750k Mach 0.50 (2)
BIGFOIL.COM POLAR EXPORT
NACA64-709 a=0.6
NACA64-709 a=0.6 |  |  |  | Cl Max: | 1.3174 | at alpha= | 20 | deg
XFOIL ncrit=9 |  |  |  | L/D Max: | 159.539 | at alpha= | 4 | deg
Re: | 750000 |  |  | Cd Min: | 0.31463 | at alpha= | 20 | deg
Mach: | 0.5 |  |  | Cl=0 at alpha= | -5.1412 | deg
|  |  |  | @ Cl=0.1, Cd= | 0.033833
|  |  |  | @ Cl=0.4, Cd= | 0.01076
|  |  |  | @ Cl=0.6, Cd= | 0.0085427
alpha (deg) | Cl | Cd | Cm | Cl/Cd
-20 | -0.6338 | 0.25903 | 0.029 | -2.4468
-19.5 | -0.6103 | 0.25127 | 0.0236 | -2.4289
-19 | -0.5863 | 0.24351 | 0.0182 | -2.4077
-18.5 | -0.5626 | 0.23582 | 0.013 | -2.3857
-18 | -0.5382 | 0.22799 | 0.0077 | -2.3606
-17.5 | -0.5143 | 0.22021 | 0.0025 | -2.3355
-17 | -0.4901 | 0.21243 | -0.0026 | -2.3071
-16.5 | -0.4652 | 0.2045 | -0.0078 | -2.2748
-16 | -0.4361 | 0.19638 | -0.0152 | -2.2207
-15.5 | -0.4134 | 0.18903 | -0.0201 | -2.187
-15 | -0.3942 | 0.18107 | -0.0231 | -2.1771
-14.5 | -0.3733 | 0.17383 | -0.0266 | -2.1475
-14 | -0.3521 | 0.16681 | -0.0305 | -2.1108
-13.5 | -0.3305 | 0.15962 | -0.0346 | -2.0705
-13 | -0.3093 | 0.15233 | -0.0387 | -2.0305
-12.5 | -0.2884 | 0.14516 | -0.0426 | -1.9868
-12 | -0.2671 | 0.13817 | -0.0469 | -1.9331
-11.5 | -0.2488 | 0.13131 | -0.0514 | -1.8948
-11 | -0.2305 | 0.12448 | -0.0557 | -1.8517
-10 | -0.1911 | 0.10982 | -0.0619 | -1.7401
-9.5 | -0.1717 | 0.10359 | -0.0653 | -1.6575
-9 | -0.1527 | 0.09737 | -0.0687 | -1.5682
-8.5 | -0.1362 | 0.09192 | -0.0735 | -1.4817
-8 | -0.1206 | 0.08592 | -0.0775 | -1.4036
-7.5 | -0.1029 | 0.07977 | -0.0808 | -1.29
-7 | -0.0864 | 0.07378 | -0.084 | -1.171
-6.5 | -0.074 | 0.06715 | -0.0852 | -1.102
-6 | -0.0595 | 0.06194 | -0.0882 | -0.96061
-5.5 | -0.0338 | 0.05595 | -0.0948 | -0.60411
-5 | 0.0133 | 0.04849 | -0.1078 | 0.27428
-4.5 | 0.0642 | 0.04054 | -0.1176 | 1.5836
-4 | 0.1108 | 0.03181 | -0.1252 | 3.4832
-3.5 | 0.1716 | 0.02582 | -0.1298 | 6.646
-3 | 0.2394 | 0.01851 | -0.1324 | 12.9335
-2.5 | 0.3071 | 0.01411 | -0.1333 | 21.7647
-2 | 0.3747 | 0.01119 | -0.1335 | 33.4853
-1.5 | 0.4423 | 0.01004 | -0.1335 | 44.0538
-1 | 0.5099 | 0.00913 | -0.1337 | 55.8488
-0.5 | 0.5778 | 0.00877 | -0.134 | 65.8837
0 | 0.6452 | 0.00808 | -0.1347 | 79.8515
0.5 | 0.7103 | 0.00731 | -0.1352 | 97.1683
2.5 | 0.9765 | 0.00698 | -0.1353 | 139.8997
3 | 1.0441 | 0.00713 | -0.1352 | 146.4376
3.5 | 1.1113 | 0.00727 | -0.1349 | 152.8611
4 | 1.1758 | 0.00737 | -0.1336 | 159.5387
4.5 | 1.2351 | 0.00789 | -0.1313 | 156.5399
5 | 1.2793 | 0.00916 | -0.1267 | 139.6616
5.5 | 1.2531 | 0.01281 | -0.1127 | 97.822
6 | 1.2273 | 0.01724 | -0.1016 | 71.1891
6.5 | 1.2318 | 0.02095 | -0.0947 | 58.7971
7 | 1.2523 | 0.02406 | -0.0895 | 52.049
7.5 | 1.2727 | 0.02738 | -0.0846 | 46.4828
8 | 1.2839 | 0.0316 | -0.0794 | 40.6297
8.5 | 1.2938 | 0.03627 | -0.0745 | 35.6714
9 | 1.303 | 0.0414 | -0.0691 | 31.4734
9.5 | 1.3146 | 0.04716 | -0.0639 | 27.8753
10 | 1.3122 | 0.0551 | -0.0603 | 23.8149
10.5 | 1.2937 | 0.06515 | -0.0596 | 19.8573
11 | 1.2649 | 0.07741 | -0.0617 | 16.3403
11.5 | 1.231 | 0.09173 | -0.0673 | 13.4198
12 | 1.1984 | 0.10767 | -0.0756 | 11.1303
12.5 | 1.1705 | 0.12506 | -0.0863 | 9.3595
13 | 1.1498 | 0.14349 | -0.0979 | 8.0131
13.5 | 1.1387 | 0.16085 | -0.1079 | 7.0793
14 | 1.1351 | 0.17637 | -0.1171 | 6.4359
14.5 | 1.1377 | 0.19057 | -0.1254 | 5.97
15 | 1.1451 | 0.20378 | -0.133 | 5.6193
15.5 | 1.1565 | 0.21687 | -0.1404 | 5.3327
16 | 1.1701 | 0.22927 | -0.1475 | 5.1036
16.5 | 1.1854 | 0.24079 | -0.1541 | 4.923
17 | 1.2016 | 0.25376 | -0.1611 | 4.7352
17.5 | 1.22 | 0.26448 | -0.1674 | 4.6128
18 | 1.2389 | 0.27459 | -0.1734 | 4.5118
18.5 | 1.2582 | 0.28419 | -0.179 | 4.4273
19 | 1.278 | 0.29332 | -0.184 | 4.357
19.5 | 1.2981 | 0.30417 | -0.1897 | 4.2677
20 | 1.3174 | 0.31463 | -0.1959 | 4.1871

## 41. Re 1M Mach 0.00 (1)
BIGFOIL.COM POLAR EXPORT
NACA64-709 a=0.6
NACA64-709 a=0.6 |  |  |  | Cl Max: | 1.288 | at alpha= | 8.5 | deg
JavaFoil+Calcfoil stall+Eppler ext transition |  |  |  | L/D Max: | 192.14 | at alpha= | 3 | deg
Re: | 1000000 |  |  | Cd Min: | 0.00469 | at alpha= | 3 | deg
Mach: | 0 |  |  | Cl=0 at alpha= | -4.7386 | deg
|  |  |  | @ Cl=0.1, Cd= | 0.032977
|  |  |  | @ Cl=0.4, Cd= | 0.0069271
|  |  |  | @ Cl=0.6, Cd= | 0.0054952
alpha (deg) | Cl | Cd | Cm | Cl/Cd
-16.5 | -0.217 | 0.14054 | -0.04 | -1.543
-16 | -0.228 | 0.13538 | -0.04 | -1.682
-15.5 | -0.239 | 0.12838 | -0.04 | -1.862
-15 | -0.25 | 0.12101 | -0.04 | -2.07
-14.5 | -0.262 | 0.11503 | -0.039 | -2.276
-14 | -0.273 | 0.11984 | -0.039 | -2.277
-13.5 | -0.283 | 0.1123 | -0.039 | -2.524
-13 | -0.293 | 0.1052 | -0.038 | -2.786
-12.5 | -0.299 | 0.09863 | -0.038 | -3.028
-12 | -0.302 | 0.09405 | -0.038 | -3.207
-11.5 | -0.303 | 0.08734 | -0.038 | -3.465
-11 | -0.301 | 0.08234 | -0.037 | -3.66
-10.5 | -0.298 | 0.07818 | -0.037 | -3.805
-10 | -0.291 | 0.07122 | -0.037 | -4.08
-9.5 | -0.28 | 0.06679 | -0.036 | -4.198
-9 | -0.267 | 0.06291 | -0.037 | -4.237
-8.5 | -0.249 | 0.05975 | -0.036 | -4.165
-8 | -0.227 | 0.05544 | -0.036 | -4.101
-7.5 | -0.202 | 0.05174 | -0.036 | -3.903
-7 | -0.173 | 0.04847 | -0.038 | -3.565
-6.5 | -0.14 | 0.04517 | -0.039 | -3.099
-6 | -0.104 | 0.04236 | -0.04 | -2.451
-5.5 | -0.065 | 0.04006 | -0.041 | -1.615
-5 | -0.023 | 0.03774 | -0.042 | -0.611
-4.5 | 0.021 | 0.0358 | -0.043 | 0.577
-4 | 0.066 | 0.03412 | -0.042 | 1.932
-3.5 | 0.113 | 0.03254 | -0.045 | 3.458
-3 | 0.16 | 0.03108 | -0.046 | 5.145
-2.5 | 0.258 | 0.00723 | -0.102 | 35.719
-2 | 0.317 | 0.00709 | -0.102 | 44.768
-1.5 | 0.377 | 0.00697 | -0.102 | 54.048
-1 | 0.436 | 0.00686 | -0.103 | 63.52
-0.5 | 0.495 | 0.00643 | -0.103 | 76.961
0 | 0.554 | 0.00632 | -0.104 | 87.584
0.5 | 0.612 | 0.00528 | -0.104 | 116.021
1 | 0.67 | 0.00528 | -0.104 | 126.897
1.5 | 0.728 | 0.00511 | -0.105 | 142.463
2 | 0.786 | 0.00522 | -0.105 | 150.477
2.5 | 0.844 | 0.0053 | -0.105 | 159.298
3 | 0.902 | 0.00469 | -0.106 | 192.14
3.5 | 0.954 | 0.00602 | -0.106 | 158.52
4 | 1.008 | 0.00625 | -0.106 | 161.189
4.5 | 1.061 | 0.00651 | -0.107 | 163.061
5 | 1.113 | 0.00683 | -0.107 | 162.935
5.5 | 1.147 | 0.01351 | -0.106 | 84.93
6 | 1.19 | 0.01426 | -0.107 | 83.424
6.5 | 1.228 | 0.01491 | -0.107 | 82.399
7 | 1.257 | 0.01571 | -0.107 | 79.99
7.5 | 1.277 | 0.01684 | -0.107 | 75.818
8 | 1.287 | 0.01781 | -0.107 | 72.297
8.5 | 1.288 | 0.0189 | -0.108 | 68.166
9 | 1.279 | 0.02019 | -0.108 | 63.322
9.5 | 1.048 | 0.06032 | -0.054 | 17.378
10 | 1.023 | 0.06511 | -0.044 | 15.715
10.5 | 0.996 | 0.06961 | -0.047 | 14.311
11 | 0.962 | 0.07472 | -0.044 | 12.872
11.5 | 0.923 | 0.07873 | -0.043 | 11.725
12 | 0.881 | 0.08563 | -0.043 | 10.289
12.5 | 0.836 | 0.09262 | -0.041 | 9.029
13 | 0.79 | 0.09617 | -0.041 | 8.22
13.5 | 0.744 | 0.10592 | -0.041 | 7.028

## 42. Re 1M Mach 0.00 (2)
BIGFOIL.COM POLAR EXPORT
NACA64-709 a=0.6
NACA64-709 a=0.6 |  |  |  | Cl Max: | 1.4643 | at alpha= | 14.5 | deg
XFOIL ncrit=9 |  |  |  | L/D Max: | 174.613 | at alpha= | 4 | deg
Re: | 1000000 |  |  | Cd Min: | 0.24638 | at alpha= | 19 | deg
Mach: | 0 |  |  | Cl=0 at alpha= | -99 | deg
|  |  |  | @ Cl=0.1, Cd= | 0.0061
|  |  |  | @ Cl=0.4, Cd= | 0.0061
|  |  |  | @ Cl=0.6, Cd= | 0.0059622
alpha (deg) | Cl | Cd | Cm | Cl/Cd
0 | 0.5447 | 0.0061 | -0.1148 | 89.2951
0.5 | 0.6009 | 0.00596 | -0.1152 | 100.8221
1.5 | 0.7121 | 0.00521 | -0.1153 | 136.6795
2 | 0.7688 | 0.00528 | -0.1157 | 145.6061
2.5 | 0.8251 | 0.0054 | -0.116 | 152.7963
3 | 0.8814 | 0.00545 | -0.1163 | 161.7248
3.5 | 0.9373 | 0.00554 | -0.1165 | 169.1877
4 | 0.9918 | 0.00568 | -0.1165 | 174.6127
4.5 | 1.0444 | 0.00606 | -0.1163 | 172.3432
5 | 1.095 | 0.00666 | -0.1158 | 164.4144
5.5 | 1.1344 | 0.0083 | -0.1138 | 136.6747
6 | 1.1584 | 0.01107 | -0.1097 | 104.6432
6.5 | 1.1871 | 0.01304 | -0.106 | 91.0353
7 | 1.2249 | 0.01411 | -0.1035 | 86.8108
7.5 | 1.2583 | 0.01524 | -0.1003 | 82.5656
8 | 1.2902 | 0.01611 | -0.0968 | 80.0869
8.5 | 1.3142 | 0.01752 | -0.0925 | 75.0114
9 | 1.3359 | 0.01925 | -0.0883 | 69.3974
9.5 | 1.3634 | 0.02083 | -0.0853 | 65.4537
10 | 1.3819 | 0.02319 | -0.0815 | 59.5903
10.5 | 1.4005 | 0.02568 | -0.078 | 54.5366
11 | 1.4216 | 0.02806 | -0.0751 | 50.6629
11.5 | 1.4406 | 0.03075 | -0.0723 | 46.8488
12 | 1.4526 | 0.03421 | -0.0692 | 42.4613
12.5 | 1.4556 | 0.03887 | -0.0657 | 37.4479
13 | 1.4547 | 0.04452 | -0.0624 | 32.6752
13.5 | 1.4598 | 0.04965 | -0.0603 | 29.4018
14 | 1.4638 | 0.055 | -0.0588 | 26.6145
14.5 | 1.4643 | 0.06105 | -0.058 | 23.9853
15 | 1.4537 | 0.06914 | -0.0579 | 21.0255
15.5 | 1.432 | 0.07957 | -0.0593 | 17.9967
16 | 1.4026 | 0.09234 | -0.0628 | 15.1895
16.5 | 1.3662 | 0.10773 | -0.069 | 12.6817
17 | 1.3253 | 0.12598 | -0.0786 | 10.5199
17.5 | 1.2781 | 0.1487 | -0.0925 | 8.5952
18 | 1.1202 | 0.23004 | -0.1343 | 4.8696
18.5 | 1.1313 | 0.23829 | -0.1394 | 4.7476
19 | 1.1417 | 0.24638 | -0.1444 | 4.6339

## 43. Re 1M Mach 0.10 (1)
BIGFOIL.COM POLAR EXPORT
NACA64-709 a=0.6
NACA64-709 a=0.6 |  |  |  | Cl Max: | 1.287 | at alpha= | 8 | deg
JavaFoil+Calcfoil stall+Eppler ext transition |  |  |  | L/D Max: | 191.083 | at alpha= | 3 | deg
Re: | 1000000 |  |  | Cd Min: | 0.00474 | at alpha= | 3 | deg
Mach: | 0.1 |  |  | Cl=0 at alpha= | -4.7386 | deg
|  |  |  | @ Cl=0.1, Cd= | 0.033082
|  |  |  | @ Cl=0.4, Cd= | 0.006928
|  |  |  | @ Cl=0.6, Cd= | 0.005569
alpha (deg) | Cl | Cd | Cm | Cl/Cd
-16 | -0.191 | 0.13619 | -0.04 | -1.403
-15.5 | -0.204 | 0.12784 | -0.04 | -1.593
-15 | -0.217 | 0.12358 | -0.04 | -1.754
-14.5 | -0.23 | 0.11702 | -0.04 | -1.964
-14 | -0.243 | 0.11028 | -0.04 | -2.203
-13.5 | -0.256 | 0.11444 | -0.039 | -2.234
-13 | -0.268 | 0.10957 | -0.039 | -2.445
-12.5 | -0.276 | 0.10065 | -0.039 | -2.741
-12 | -0.281 | 0.09597 | -0.039 | -2.932
-11.5 | -0.285 | 0.08999 | -0.039 | -3.167
-11 | -0.286 | 0.08339 | -0.038 | -3.433
-10.5 | -0.285 | 0.07861 | -0.038 | -3.623
-10 | -0.28 | 0.07243 | -0.038 | -3.869
-9.5 | -0.272 | 0.06795 | -0.037 | -4.006
-9 | -0.26 | 0.06296 | -0.037 | -4.135
-8.5 | -0.244 | 0.06081 | -0.037 | -4.019
-8 | -0.224 | 0.05554 | -0.037 | -4.039
-7.5 | -0.2 | 0.05189 | -0.036 | -3.854
-7 | -0.172 | 0.04902 | -0.038 | -3.503
-6.5 | -0.139 | 0.04552 | -0.039 | -3.064
-6 | -0.104 | 0.04261 | -0.04 | -2.433
-5.5 | -0.065 | 0.03999 | -0.041 | -1.618
-5 | -0.023 | 0.03783 | -0.042 | -0.61
-4.5 | 0.021 | 0.03594 | -0.043 | 0.577
-4 | 0.066 | 0.03429 | -0.042 | 1.93
-3.5 | 0.113 | 0.03262 | -0.045 | 3.463
-3 | 0.161 | 0.03114 | -0.046 | 5.158
-2.5 | 0.259 | 0.00721 | -0.102 | 35.973
-2 | 0.319 | 0.00712 | -0.102 | 44.798
-1.5 | 0.378 | 0.00695 | -0.103 | 54.45
-1 | 0.438 | 0.00689 | -0.103 | 63.556
-0.5 | 0.497 | 0.00641 | -0.104 | 77.519
0 | 0.557 | 0.00634 | -0.104 | 87.781
0.5 | 0.615 | 0.0053 | -0.104 | 116.054
1 | 0.674 | 0.00503 | -0.105 | 134.036
1.5 | 0.732 | 0.00511 | -0.105 | 143.235
2 | 0.79 | 0.00521 | -0.106 | 151.522
2.5 | 0.848 | 0.00529 | -0.106 | 160.365
3 | 0.906 | 0.00474 | -0.106 | 191.083
3.5 | 0.958 | 0.00605 | -0.107 | 158.457
4 | 1.013 | 0.00629 | -0.107 | 161.045
4.5 | 1.066 | 0.00655 | -0.107 | 162.676
5 | 1.118 | 0.00686 | -0.108 | 162.811
5.5 | 1.152 | 0.01362 | -0.107 | 84.567
6 | 1.194 | 0.01438 | -0.107 | 83.07
6.5 | 1.233 | 0.01504 | -0.107 | 81.941
7 | 1.26 | 0.01589 | -0.107 | 79.308
7.5 | 1.279 | 0.01701 | -0.108 | 75.172
8 | 1.287 | 0.01797 | -0.108 | 71.649
8.5 | 1.286 | 0.01916 | -0.108 | 67.105
9 | 1.273 | 0.0204 | -0.108 | 62.371
9.5 | 1.038 | 0.06151 | -0.05 | 16.877
10 | 1.011 | 0.06613 | -0.043 | 15.284
10.5 | 0.979 | 0.06999 | -0.046 | 13.991
11 | 0.94 | 0.07454 | -0.043 | 12.608
11.5 | 0.896 | 0.08047 | -0.043 | 11.135
12 | 0.848 | 0.08642 | -0.042 | 9.818
12.5 | 0.798 | 0.09498 | -0.041 | 8.407
13 | 0.748 | 0.09788 | -0.042 | 7.64

## 44. Re 1M Mach 0.10 (2)
BIGFOIL.COM POLAR EXPORT
NACA64-709 a=0.6
NACA64-709 a=0.6 |  |  |  | Cl Max: | 0.6045 | at alpha= | 0.5 | deg
XFOIL ncrit=9 |  |  |  | L/D Max: | 101.256 | at alpha= | 0.5 | deg
Re: | 1000000 |  |  | Cd Min: | 0.1905 | at alpha= | -16.5 | deg
Mach: | 0.1 |  |  | Cl=0 at alpha= | -4.89 | deg
|  |  |  | @ Cl=0.1, Cd= | 0.015538
|  |  |  | @ Cl=0.4, Cd= | 0.0077521
|  |  |  | @ Cl=0.6, Cd= | 0.0059819
alpha (deg) | Cl | Cd | Cm | Cl/Cd
-16.5 | -0.4535 | 0.1905 | -0.0065 | -2.3806
-16 | -0.4362 | 0.18416 | -0.0099 | -2.3686
-15.5 | -0.4183 | 0.17771 | -0.0137 | -2.3538
-14.5 | -0.3747 | 0.16314 | -0.024 | -2.2968
-14 | -0.3522 | 0.15579 | -0.0295 | -2.2607
-13 | -0.3236 | 0.14284 | -0.0358 | -2.2655
-12.5 | -0.3089 | 0.13619 | -0.0391 | -2.2682
-11.5 | -0.2798 | 0.12261 | -0.0457 | -2.282
-11 | -0.2652 | 0.11544 | -0.0482 | -2.2973
-10.5 | -0.2497 | 0.10957 | -0.051 | -2.2789
-10 | -0.2342 | 0.10362 | -0.054 | -2.2602
-9.5 | -0.2196 | 0.09744 | -0.0572 | -2.2537
-9 | -0.209 | 0.09117 | -0.0613 | -2.2924
-8.5 | -0.1966 | 0.08512 | -0.0643 | -2.3097
-8 | -0.186 | 0.07884 | -0.0672 | -2.3592
-7.5 | -0.1869 | 0.07199 | -0.0691 | -2.5962
-7 | -0.1701 | 0.06679 | -0.073 | -2.5468
-6.5 | -0.1461 | 0.06039 | -0.0799 | -2.4193
-6 | -0.112 | 0.05258 | -0.0894 | -2.1301
-5.5 | -0.0585 | 0.04265 | -0.1008 | -1.3716
-5 | -0.0106 | 0.03025 | -0.1082 | -0.35041
-4.5 | 0.0376 | 0.02496 | -0.1111 | 1.5064
-4 | 0.0942 | 0.01604 | -0.1119 | 5.8728
-3.5 | 0.1492 | 0.01128 | -0.1125 | 13.227
-3 | 0.206 | 0.01024 | -0.1128 | 20.1172
-2.5 | 0.2627 | 0.00935 | -0.113 | 28.0963
-2 | 0.3197 | 0.00826 | -0.1133 | 38.7046
-1.5 | 0.3771 | 0.0079 | -0.1138 | 47.7342
-1 | 0.4344 | 0.00753 | -0.1141 | 57.6892
-0.5 | 0.4921 | 0.00726 | -0.1146 | 67.7824
0 | 0.5479 | 0.00612 | -0.1155 | 89.5261
0.5 | 0.6045 | 0.00597 | -0.1158 | 101.2563

## 45. Re 1M Mach 0.25 (1)
BIGFOIL.COM POLAR EXPORT
NACA64-709 a=0.6
NACA64-709 a=0.6 |  |  |  | Cl Max: | 1.286 | at alpha= | 7.5 | deg
JavaFoil+Calcfoil stall+Eppler ext transition |  |  |  | L/D Max: | 161.576 | at alpha= | 2.5 | deg
Re: | 1000000 |  |  | Cd Min: | 0.0051 | at alpha= | 1 | deg
Mach: | 0.25 |  |  | Cl=0 at alpha= | -4.7386 | deg
|  |  |  | @ Cl=0.1, Cd= | 0.033451
|  |  |  | @ Cl=0.4, Cd= | 0.006981
|  |  |  | @ Cl=0.6, Cd= | 0.09813
alpha (deg) | Cl | Cd | Cm | Cl/Cd
-14 | -0.053 | 0.11081 | -0.043 | -0.477
-13.5 | -0.05 | 0.1042 | -0.043 | -0.48
-13 | -0.047 | 0.09946 | -0.043 | -0.474
-12.5 | -0.044 | 0.09346 | -0.043 | -0.474
-12 | -0.041 | 0.0868 | -0.043 | -0.478
-11.5 | -0.108 | 0.0842 | -0.043 | -1.283
-11 | -0.142 | 0.07918 | -0.042 | -1.789
-10.5 | -0.167 | 0.08458 | -0.041 | -1.973
-10 | -0.186 | 0.07756 | -0.041 | -2.396
-9.5 | -0.199 | 0.07239 | -0.04 | -2.743
-9 | -0.205 | 0.0672 | -0.04 | -3.05
-8.5 | -0.204 | 0.06226 | -0.039 | -3.284
-8 | -0.197 | 0.0576 | -0.039 | -3.421
-7.5 | -0.183 | 0.055 | -0.038 | -3.321
-7 | -0.162 | 0.05088 | -0.039 | -3.177
-6.5 | -0.134 | 0.04828 | -0.037 | -2.784
-6 | -0.102 | 0.04415 | -0.04 | -2.306
-5.5 | -0.064 | 0.04111 | -0.041 | -1.567
-5 | -0.023 | 0.03845 | -0.042 | -0.604
-4.5 | 0.021 | 0.03639 | -0.043 | 0.577
-4 | 0.067 | 0.03451 | -0.044 | 1.954
-3.5 | 0.115 | 0.03297 | -0.043 | 3.498
-3 | 0.164 | 0.03148 | -0.044 | 5.218
-2.5 | 0.214 | 0.02975 | -0.051 | 7.208
-2 | 0.327 | 0.00716 | -0.105 | 45.72
-1.5 | 0.389 | 0.00699 | -0.106 | 55.593
-1 | 0.45 | 0.00694 | -0.106 | 64.763
-0.5 | 0.511 | 0.00646 | -0.107 | 79.058
0 | 0.572 | 0.00636 | -0.107 | 89.934
0.5 | 0.632 | 0.00535 | -0.107 | 118.214
1 | 0.692 | 0.0051 | -0.108 | 135.662
1.5 | 0.752 | 0.00519 | -0.108 | 144.804
2 | 0.812 | 0.0053 | -0.109 | 153.06
2.5 | 0.871 | 0.00539 | -0.109 | 161.576
3 | 0.931 | 0.00595 | -0.109 | 156.315
3.5 | 0.984 | 0.00621 | -0.11 | 158.415
4 | 1.04 | 0.00649 | -0.11 | 160.128
4.5 | 1.093 | 0.00678 | -0.11 | 161.196
5 | 1.145 | 0.00727 | -0.111 | 157.524
5.5 | 1.178 | 0.01422 | -0.109 | 82.85
6 | 1.219 | 0.01509 | -0.11 | 80.791
6.5 | 1.255 | 0.01583 | -0.11 | 79.293
7 | 1.277 | 0.01698 | -0.11 | 75.182
7.5 | 1.286 | 0.01804 | -0.11 | 71.276
8 | 1.28 | 0.01922 | -0.11 | 66.583
8.5 | 1.258 | 0.02056 | -0.111 | 61.173
9 | 1.012 | 0.05865 | -0.05 | 17.26
9.5 | 0.965 | 0.06449 | -0.042 | 14.96
10 | 0.905 | 0.06941 | -0.039 | 13.037
10.5 | 0.832 | 0.07464 | -0.042 | 11.153
11 | 0.748 | 0.07955 | -0.041 | 9.404
11.5 | 0.655 | 0.08473 | -0.044 | 7.732
12 | 0.555 | 0.09144 | -0.044 | 6.07
12.5 | 0.449 | 0.09813 | -0.044 | 4.575

## 46. Re 1M Mach 0.25 (2)
BIGFOIL.COM POLAR EXPORT
NACA64-709 a=0.6
NACA64-709 a=0.6 |  |  |  | Cl Max: | 0.6243 | at alpha= | 0.5 | deg
XFOIL ncrit=9 |  |  |  | L/D Max: | 103.02 | at alpha= | 0.5 | deg
Re: | 1000000 |  |  | Cd Min: | 0.07386 | at alpha= | -7.5 | deg
Mach: | 0.25 |  |  | Cl=0 at alpha= | -4.9212 | deg
|  |  |  | @ Cl=0.1, Cd= | 0.024508
|  |  |  | @ Cl=0.4, Cd= | 0.0079699
|  |  |  | @ Cl=0.6, Cd= | 0.0061595
alpha (deg) | Cl | Cd | Cm | Cl/Cd
-7.5 | -0.1625 | 0.07386 | -0.0705 | -2.2001
-7 | -0.1543 | 0.06901 | -0.0723 | -2.2359
-6.5 | -0.1351 | 0.06281 | -0.0784 | -2.1509
-6 | -0.1062 | 0.05552 | -0.0871 | -1.9128
-5.5 | -0.0561 | 0.0459 | -0.1 | -1.2222
-5 | -0.0072 | 0.03655 | -0.1078 | -0.19699
-4.5 | 0.0385 | 0.02801 | -0.1132 | 1.3745
-4 | 0.098 | 0.02496 | -0.1143 | 3.9263
-3.5 | 0.1533 | 0.01245 | -0.1163 | 12.3133
-3 | 0.2118 | 0.01082 | -0.1165 | 19.5749
-2.5 | 0.2709 | 0.00968 | -0.1167 | 27.9855
-2 | 0.3298 | 0.00864 | -0.1169 | 38.1713
-1.5 | 0.3889 | 0.00805 | -0.1172 | 48.3106
-1 | 0.4485 | 0.00762 | -0.1177 | 58.8583
-0.5 | 0.508 | 0.00736 | -0.1181 | 69.0217
0 | 0.5657 | 0.0063 | -0.119 | 89.7937
0.5 | 0.6243 | 0.00606 | -0.1194 | 103.0198

## 47. Re 1M Mach 0.50 (1)
BIGFOIL.COM POLAR EXPORT
NACA64-709 a=0.6
NACA64-709 a=0.6 |  |  |  | Cl Max: | 1.303 | at alpha= | 6 | deg
JavaFoil+Calcfoil stall+Eppler ext transition |  |  |  | L/D Max: | 150.437 | at alpha= | 4 | deg
Re: | 1000000 |  |  | Cd Min: | 0.00533 | at alpha= | 0.5 | deg
Mach: | 0.5 |  |  | Cl=0 at alpha= | -4.7586 | deg
|  |  |  | @ Cl=0.1, Cd= | 0.035728
|  |  |  | @ Cl=0.4, Cd= | 0.012139
|  |  |  | @ Cl=0.6, Cd= | 0.0062552
alpha (deg) | Cl | Cd | Cm | Cl/Cd
-20 | -0.831 | 0.18962 | -0.057 | -4.382
-19.5 | -0.804 | 0.18471 | -0.057 | -4.353
-19 | -0.777 | 0.17885 | -0.057 | -4.342
-18.5 | -0.748 | 0.1726 | -0.055 | -4.334
-18 | -0.721 | 0.1684 | -0.054 | -4.281
-17.5 | -0.694 | 0.16193 | -0.055 | -4.285
-17 | -0.667 | 0.15664 | -0.055 | -4.258
-16.5 | -0.64 | 0.15225 | -0.055 | -4.202
-16 | -0.613 | 0.14796 | -0.055 | -4.141
-15.5 | -0.585 | 0.14997 | -0.054 | -3.902
-15 | -0.557 | 0.13868 | -0.051 | -4.016
-14.5 | -0.53 | 0.13349 | -0.052 | -3.969
-14 | -0.503 | 0.12649 | -0.052 | -3.976
-13.5 | -0.476 | 0.12269 | -0.052 | -3.877
-13 | -0.448 | 0.1222 | -0.052 | -3.669
-12.5 | -0.421 | 0.11864 | -0.052 | -3.551
-12 | -0.394 | 0.11661 | -0.052 | -3.38
-11.5 | -0.366 | 0.10475 | -0.049 | -3.497
-11 | -0.339 | 0.10214 | -0.049 | -3.32
-10.5 | -0.312 | 0.09845 | -0.05 | -3.169
-10 | -0.285 | 0.09867 | -0.05 | -2.887
-9.5 | -0.258 | 0.09553 | -0.05 | -2.698
-9 | -0.231 | 0.08627 | -0.05 | -2.674
-8.5 | -0.204 | 0.09057 | -0.05 | -2.247
-8 | -0.176 | 0.07955 | -0.047 | -2.215
-7.5 | -0.149 | 0.0772 | -0.047 | -1.932
-7 | -0.122 | 0.07311 | -0.048 | -1.671
-6.5 | -0.095 | 0.04821 | -0.048 | -1.974
-6 | -0.068 | 0.07011 | -0.048 | -0.973
-5.5 | -0.041 | 0.0625 | -0.047 | -0.66
-5 | -0.014 | 0.0467 | -0.045 | -0.306
-4.5 | 0.015 | 0.04083 | -0.044 | 0.371
-4 | 0.068 | 0.03766 | -0.044 | 1.796
-3.5 | 0.123 | 0.03434 | -0.047 | 3.577
-3 | 0.179 | 0.03257 | -0.047 | 5.506
-2.5 | 0.236 | 0.03103 | -0.049 | 7.612
-2 | 0.293 | 0.02945 | -0.056 | 9.957
-1.5 | 0.433 | 0.0068 | -0.118 | 63.712
-1 | 0.502 | 0.00641 | -0.119 | 78.335
-0.5 | 0.57 | 0.00629 | -0.119 | 90.726
0 | 0.639 | 0.00621 | -0.119 | 102.852
0.5 | 0.706 | 0.00533 | -0.12 | 132.469
1 | 0.773 | 0.00639 | -0.12 | 121.006
1.5 | 0.839 | 0.0066 | -0.121 | 127.195
2 | 0.905 | 0.00685 | -0.121 | 132.228
2.5 | 0.971 | 0.00712 | -0.121 | 136.362
3 | 1.036 | 0.0074 | -0.122 | 140.016
3.5 | 1.092 | 0.00729 | -0.122 | 149.699
4 | 1.151 | 0.00765 | -0.122 | 150.437
4.5 | 1.206 | 0.00807 | -0.122 | 149.5
5 | 1.241 | 0.01623 | -0.121 | 76.49
5.5 | 1.279 | 0.01741 | -0.121 | 73.478
6 | 1.303 | 0.01876 | -0.121 | 69.434
6.5 | 1.3 | 0.02045 | -0.121 | 63.541
7 | 0.982 | 0.04914 | -0.048 | 19.979
7.5 | 0.642 | 0.05313 | -0.049 | 12.079
8 | 0.667 | 0.06204 | -0.046 | 10.747
8.5 | 0.693 | 0.0596 | -0.051 | 11.622
9 | 0.718 | 0.06782 | -0.051 | 10.583
9.5 | 0.743 | 0.08016 | -0.051 | 9.267
10 | 0.769 | 0.09289 | -0.055 | 8.274
10.5 | 0.794 | 0.09761 | -0.055 | 8.131
11 | 0.818 | 0.10471 | -0.054 | 7.814

## 48. Re 1M Mach 0.50 (2)
BIGFOIL.COM POLAR EXPORT
NACA64-709 a=0.6
NACA64-709 a=0.6 |  |  |  | Cl Max: | 1.3311 | at alpha= | 9.5 | deg
XFOIL ncrit=9 |  |  |  | L/D Max: | 176.069 | at alpha= | 4 | deg
Re: | 1000000 |  |  | Cd Min: | 0.25945 | at alpha= | -20 | deg
Mach: | 0.5 |  |  | Cl=0 at alpha= | -5.0731 | deg
|  |  |  | @ Cl=0.1, Cd= | 0.034123
|  |  |  | @ Cl=0.4, Cd= | 0.0096145
|  |  |  | @ Cl=0.6, Cd= | 0.0077068
alpha (deg) | Cl | Cd | Cm | Cl/Cd
-20 | -0.6335 | 0.25945 | 0.0292 | -2.4417
-19.5 | -0.6096 | 0.25156 | 0.0238 | -2.4233
-19 | -0.5854 | 0.24362 | 0.0183 | -2.4029
-18.5 | -0.5618 | 0.2358 | 0.013 | -2.3825
-18 | -0.5376 | 0.22786 | 0.0076 | -2.3593
-16.5 | -0.4598 | 0.20329 | -0.0099 | -2.2618
-16 | -0.4415 | 0.19662 | -0.0128 | -2.2454
-15 | -0.398 | 0.18176 | -0.0208 | -2.1897
-14.5 | -0.376 | 0.17432 | -0.0254 | -2.157
-14 | -0.3545 | 0.167 | -0.0299 | -2.1228
-13.5 | -0.3337 | 0.15975 | -0.0345 | -2.0889
-13 | -0.313 | 0.15235 | -0.0387 | -2.0545
-12.5 | -0.2918 | 0.14429 | -0.0424 | -2.0223
-12 | -0.2711 | 0.13724 | -0.0461 | -1.9754
-11.5 | -0.2506 | 0.1303 | -0.0499 | -1.9233
-11 | -0.2304 | 0.12352 | -0.0537 | -1.8653
-10.5 | -0.2106 | 0.11667 | -0.0575 | -1.8051
-10 | -0.1913 | 0.10994 | -0.0619 | -1.74
-9.5 | -0.1742 | 0.10348 | -0.0659 | -1.6834
-9 | -0.1572 | 0.09693 | -0.0699 | -1.6218
-8.5 | -0.1376 | 0.09011 | -0.0719 | -1.527
-8 | -0.1198 | 0.08419 | -0.0751 | -1.423
-7.5 | -0.1015 | 0.07856 | -0.0782 | -1.292
-7 | -0.0846 | 0.07284 | -0.0814 | -1.1614
-6.5 | -0.0729 | 0.06736 | -0.0854 | -1.0822
-6 | -0.0567 | 0.06148 | -0.0901 | -0.92225
-5.5 | -0.0286 | 0.05443 | -0.0981 | -0.52545
-5 | 0.0049 | 0.04543 | -0.1088 | 0.10786
-4.5 | 0.0501 | 0.03912 | -0.116 | 1.2807
-4 | 0.1164 | 0.03248 | -0.1237 | 3.5837
-3.5 | 0.1776 | 0.0255 | -0.1285 | 6.9647
-3 | 0.2387 | 0.01644 | -0.1324 | 14.5195
-2.5 | 0.3065 | 0.01255 | -0.133 | 24.4223
-2 | 0.3749 | 0.01015 | -0.133 | 36.936
-1.5 | 0.4424 | 0.00871 | -0.1331 | 50.7922
-1 | 0.5107 | 0.00825 | -0.1333 | 61.903
-0.5 | 0.5789 | 0.0078 | -0.1337 | 74.2179
0 | 0.6468 | 0.0075 | -0.1342 | 86.24
0.5 | 0.7126 | 0.00652 | -0.1351 | 109.2945
1 | 0.7762 | 0.00564 | -0.1346 | 137.6241
1.5 | 0.844 | 0.00575 | -0.135 | 146.7826
2 | 0.9117 | 0.00589 | -0.1353 | 154.7878
2.5 | 0.9794 | 0.00605 | -0.1354 | 161.8843
3 | 1.0471 | 0.00619 | -0.1354 | 169.1599
3.5 | 1.1147 | 0.00635 | -0.1351 | 175.5433
4 | 1.1779 | 0.00669 | -0.1337 | 176.0688
4.5 | 1.2369 | 0.00737 | -0.1316 | 167.829
5 | 1.2614 | 0.00967 | -0.1246 | 130.4447
5.5 | 1.2391 | 0.01307 | -0.1113 | 94.8049
6 | 1.2273 | 0.01692 | -0.1017 | 72.5355
6.5 | 1.2471 | 0.01973 | -0.096 | 63.2083
7 | 1.2734 | 0.02242 | -0.091 | 56.7975
7.5 | 1.2937 | 0.02566 | -0.0859 | 50.417
8 | 1.308 | 0.0296 | -0.0807 | 44.1892
8.5 | 1.3215 | 0.03386 | -0.0756 | 39.0284
9 | 1.3243 | 0.03933 | -0.0701 | 33.6715
9.5 | 1.3311 | 0.0453 | -0.0645 | 29.3841
10 | 1.3259 | 0.05352 | -0.0604 | 24.7739
10.5 | 1.3051 | 0.06397 | -0.0592 | 20.4018
11 | 1.2746 | 0.07644 | -0.0612 | 16.6745
11.5 | 1.2409 | 0.09071 | -0.0664 | 13.6799
12 | 1.2079 | 0.10657 | -0.0746 | 11.3343
12.5 | 1.1788 | 0.12403 | -0.0856 | 9.5042
13 | 1.1574 | 0.14264 | -0.0975 | 8.1141
13.5 | 1.1459 | 0.16012 | -0.1078 | 7.1565
14 | 1.1416 | 0.17569 | -0.1171 | 6.4978
14.5 | 1.1446 | 0.18952 | -0.1253 | 6.0395

## 49. Re 2M Mach 0.00 (1)
BIGFOIL.COM POLAR EXPORT
NACA64-709 a=0.6
NACA64-709 a=0.6 |  |  |  | Cl Max: | 1.294 | at alpha= | 8.5 | deg
JavaFoil+Calcfoil stall+Eppler ext transition |  |  |  | L/D Max: | 230.806 | at alpha= | 4 | deg
Re: | 2000000 |  |  | Cd Min: | 0.00437 | at alpha= | 4 | deg
Mach: | 0 |  |  | Cl=0 at alpha= | -4.7386 | deg
|  |  |  | @ Cl=0.1, Cd= | 0.020612
|  |  |  | @ Cl=0.4, Cd= | 0.0061344
|  |  |  | @ Cl=0.6, Cd= | 0.0050362
alpha (deg) | Cl | Cd | Cm | Cl/Cd
-16.5 | -0.217 | 0.13328 | -0.042 | -1.628
-16 | -0.228 | 0.12632 | -0.042 | -1.805
-15.5 | -0.239 | 0.1203 | -0.042 | -1.989
-15 | -0.251 | 0.11376 | -0.042 | -2.204
-14.5 | -0.262 | 0.10794 | -0.042 | -2.428
-14 | -0.273 | 0.10352 | -0.042 | -2.639
-13.5 | -0.284 | 0.09854 | -0.042 | -2.88
-13 | -0.294 | 0.09248 | -0.042 | -3.174
-12.5 | -0.299 | 0.08753 | -0.041 | -3.416
-12 | -0.302 | 0.08435 | -0.041 | -3.58
-11.5 | -0.303 | 0.07948 | -0.041 | -3.812
-11 | -0.302 | 0.07633 | -0.04 | -3.952
-10.5 | -0.298 | 0.07258 | -0.04 | -4.102
-10 | -0.291 | 0.06777 | -0.039 | -4.291
-9.5 | -0.281 | 0.06331 | -0.039 | -4.432
-9 | -0.267 | 0.05961 | -0.04 | -4.475
-8.5 | -0.249 | 0.05689 | -0.039 | -4.379
-8 | -0.228 | 0.05241 | -0.04 | -4.343
-7.5 | -0.202 | 0.04932 | -0.04 | -4.1
-7 | -0.173 | 0.04611 | -0.041 | -3.752
-6.5 | -0.14 | 0.0434 | -0.043 | -3.23
-6 | -0.104 | 0.04077 | -0.044 | -2.551
-5.5 | -0.065 | 0.03833 | -0.046 | -1.691
-5 | -0.023 | 0.03625 | -0.047 | -0.637
-4.5 | 0.021 | 0.03388 | -0.05 | 0.612
-4 | 0.066 | 0.03237 | -0.05 | 2.047
-3.5 | 0.14 | 0.00678 | -0.101 | 20.64
-3 | 0.199 | 0.00669 | -0.101 | 29.698
-2.5 | 0.258 | 0.00638 | -0.102 | 40.465
-2 | 0.317 | 0.00624 | -0.102 | 50.874
-1.5 | 0.377 | 0.00615 | -0.102 | 61.254
-1 | 0.436 | 0.00611 | -0.103 | 71.258
-0.5 | 0.495 | 0.00603 | -0.103 | 82.047
0 | 0.554 | 0.00575 | -0.104 | 96.36
0.5 | 0.612 | 0.00485 | -0.104 | 126.242
1 | 0.67 | 0.00491 | -0.104 | 136.514
1.5 | 0.729 | 0.005 | -0.105 | 145.616
2 | 0.787 | 0.00474 | -0.105 | 165.939
2.5 | 0.844 | 0.00479 | -0.106 | 176.153
3 | 0.902 | 0.00485 | -0.106 | 185.909
3.5 | 0.954 | 0.00494 | -0.106 | 193.224
4 | 1.009 | 0.00437 | -0.107 | 230.806
4.5 | 1.062 | 0.00569 | -0.107 | 186.59
5 | 1.114 | 0.0059 | -0.107 | 188.817
5.5 | 1.152 | 0.01168 | -0.107 | 98.627
6 | 1.195 | 0.01234 | -0.107 | 96.844
6.5 | 1.234 | 0.01306 | -0.107 | 94.464
7 | 1.262 | 0.01375 | -0.107 | 91.773
7.5 | 1.282 | 0.01457 | -0.108 | 87.975
8 | 1.293 | 0.01542 | -0.108 | 83.837
8.5 | 1.294 | 0.01651 | -0.108 | 78.394
9 | 1.285 | 0.01768 | -0.108 | 72.659
9.5 | 1.266 | 0.0188 | -0.108 | 67.343
10 | 1.237 | 0.01992 | -0.109 | 62.118
10.5 | 1.202 | 0.02087 | -0.109 | 57.593
11 | 1.158 | 0.02209 | -0.109 | 52.416
11.5 | 1.104 | 0.02388 | -0.108 | 46.243
12 | 0.887 | 0.07935 | -0.057 | 11.173
12.5 | 0.838 | 0.08788 | -0.049 | 9.537
13 | 0.793 | 0.09081 | -0.05 | 8.728
13.5 | 0.746 | 0.09846 | -0.049 | 7.575

## 50. Re 2M Mach 0.00 (2)
BIGFOIL.COM POLAR EXPORT
NACA64-709 a=0.6
NACA64-709 a=0.6 |  |  |  | Cl Max: | 1.5938 | at alpha= | 15 | deg
XFOIL ncrit=9 |  |  |  | L/D Max: | 209.502 | at alpha= | 3 | deg
Re: | 2000000 |  |  | Cd Min: | 0.23631 | at alpha= | -20 | deg
Mach: | 0 |  |  | Cl=0 at alpha= | -4.8056 | deg
|  |  |  | @ Cl=0.1, Cd= | 0.0088163
|  |  |  | @ Cl=0.4, Cd= | 0.0062579
|  |  |  | @ Cl=0.6, Cd= | 0.0049194
alpha (deg) | Cl | Cd | Cm | Cl/Cd
-20 | -0.5768 | 0.23631 | 0.0221 | -2.4409
-19.5 | -0.5585 | 0.22991 | 0.0178 | -2.4292
-19 | -0.5402 | 0.22336 | 0.0135 | -2.4185
-18.5 | -0.5222 | 0.21683 | 0.0094 | -2.4083
-18 | -0.504 | 0.21004 | 0.0053 | -2.3995
-17.5 | -0.4862 | 0.20328 | 0.0013 | -2.3918
-17 | -0.4686 | 0.19645 | -0.0027 | -2.3853
-16 | -0.4241 | 0.18197 | -0.0141 | -2.3306
-15.5 | -0.4089 | 0.17588 | -0.0169 | -2.3249
-14.5 | -0.376 | 0.16196 | -0.0237 | -2.3216
-14 | -0.3597 | 0.15517 | -0.0272 | -2.3181
-13.5 | -0.3434 | 0.14834 | -0.0308 | -2.315
-13 | -0.3272 | 0.14151 | -0.0344 | -2.3122
-12.5 | -0.3117 | 0.13464 | -0.0379 | -2.3151
-12 | -0.296 | 0.128 | -0.0413 | -2.3125
-11.5 | -0.2851 | 0.12014 | -0.0447 | -2.3731
-10.5 | -0.253 | 0.1082 | -0.051 | -2.3383
-10 | -0.2374 | 0.10235 | -0.054 | -2.3195
-9.5 | -0.2227 | 0.09575 | -0.0574 | -2.3258
-9 | -0.2118 | 0.08901 | -0.0606 | -2.3795
-8.5 | -0.2002 | 0.08286 | -0.0636 | -2.4161
-8 | -0.1923 | 0.07655 | -0.0663 | -2.5121
-7.5 | -0.2004 | 0.06893 | -0.0692 | -2.9073
-5.5 | -0.077 | 0.01281 | -0.1095 | -6.0109
-5 | -0.022 | 0.01081 | -0.11 | -2.0352
-4.5 | 0.0346 | 0.01033 | -0.1103 | 3.3495
-3.5 | 0.1465 | 0.00774 | -0.1111 | 18.9276
-3 | 0.2036 | 0.00727 | -0.1115 | 28.0055
-2.5 | 0.2605 | 0.0068 | -0.1119 | 38.3088
-2 | 0.3179 | 0.00651 | -0.1123 | 48.8326
-1.5 | 0.3753 | 0.00637 | -0.1128 | 58.9168
-1 | 0.4326 | 0.00611 | -0.1132 | 70.802
-0.5 | 0.4899 | 0.00596 | -0.1137 | 82.198
0 | 0.5472 | 0.00557 | -0.1143 | 98.2406
0.5 | 0.6032 | 0.00488 | -0.1151 | 123.6066
1 | 0.6604 | 0.00477 | -0.1156 | 138.4486
1.5 | 0.714 | 0.00392 | -0.1154 | 182.1429
2 | 0.771 | 0.004 | -0.1158 | 192.75
2.5 | 0.8277 | 0.00409 | -0.1162 | 202.3716
3 | 0.8841 | 0.00422 | -0.1166 | 209.5024
3.5 | 0.9389 | 0.00451 | -0.1168 | 208.1818
4 | 0.9918 | 0.00503 | -0.1167 | 197.1769
4.5 | 1.0433 | 0.00568 | -0.1164 | 183.6796
5 | 1.0847 | 0.00734 | -0.1148 | 147.7793
5.5 | 1.1216 | 0.00922 | -0.1125 | 121.6486
6 | 1.1612 | 0.01061 | -0.1105 | 109.4439
6.5 | 1.2052 | 0.01148 | -0.109 | 104.9826
7 | 1.2508 | 0.01215 | -0.1078 | 102.9465
7.5 | 1.2931 | 0.01295 | -0.106 | 99.8533
8 | 1.3352 | 0.01361 | -0.1043 | 98.1043
8.5 | 1.3709 | 0.01445 | -0.1015 | 94.872
9 | 1.3956 | 0.01552 | -0.0968 | 89.9227
9.5 | 1.4203 | 0.01681 | -0.0926 | 84.4914
10 | 1.4445 | 0.01834 | -0.0888 | 78.7623
10.5 | 1.4682 | 0.02008 | -0.0852 | 73.1175
11 | 1.4921 | 0.02191 | -0.0821 | 68.1013
11.5 | 1.5149 | 0.02393 | -0.0791 | 63.3055
12 | 1.5313 | 0.0266 | -0.0756 | 57.5677
12.5 | 1.542 | 0.02991 | -0.0721 | 51.5547
13 | 1.5424 | 0.03443 | -0.0681 | 44.7981
13.5 | 1.5502 | 0.03847 | -0.0654 | 40.2963
14 | 1.564 | 0.04204 | -0.0635 | 37.2027
14.5 | 1.5849 | 0.04496 | -0.0623 | 35.2513
15 | 1.5938 | 0.04942 | -0.061 | 32.2501
15.5 | 1.5929 | 0.05533 | -0.0599 | 28.7891
16 | 1.5907 | 0.06185 | -0.0595 | 25.7187
16.5 | 1.5844 | 0.06931 | -0.0599 | 22.8596
17 | 1.5778 | 0.07735 | -0.0612 | 20.3982
17.5 | 1.5537 | 0.08882 | -0.0642 | 17.4927
18 | 1.5267 | 0.10176 | -0.0689 | 15.0029
18.5 | 1.4947 | 0.1167 | -0.0757 | 12.8081
19 | 1.4526 | 0.13516 | -0.0857 | 10.7473
19.5 | 1.4023 | 0.1576 | -0.0994 | 8.8978
20 | 1.3352 | 0.18759 | -0.1185 | 7.1177

## 51. Re 2M Mach 0.10 (1)
BIGFOIL.COM POLAR EXPORT
NACA64-709 a=0.6
NACA64-709 a=0.6 |  |  |  | Cl Max: | 1.293 | at alpha= | 8 | deg
JavaFoil+Calcfoil stall+Eppler ext transition |  |  |  | L/D Max: | 232.156 | at alpha= | 4 | deg
Re: | 2000000 |  |  | Cd Min: | 0.00437 | at alpha= | 4 | deg
Mach: | 0.1 |  |  | Cl=0 at alpha= | -4.7386 | deg
|  |  |  | @ Cl=0.1, Cd= | 0.020868
|  |  |  | @ Cl=0.4, Cd= | 0.0061343
|  |  |  | @ Cl=0.6, Cd= | 0.0050628
alpha (deg) | Cl | Cd | Cm | Cl/Cd
-16 | -0.191 | 0.12694 | -0.042 | -1.506
-15.5 | -0.204 | 0.12016 | -0.042 | -1.697
-15 | -0.217 | 0.11366 | -0.043 | -1.909
-14.5 | -0.23 | 0.10886 | -0.042 | -2.114
-14 | -0.243 | 0.10248 | -0.042 | -2.374
-13.5 | -0.256 | 0.09754 | -0.042 | -2.625
-13 | -0.268 | 0.09232 | -0.042 | -2.906
-12.5 | -0.276 | 0.08863 | -0.042 | -3.117
-12 | -0.282 | 0.08345 | -0.042 | -3.376
-11.5 | -0.285 | 0.07994 | -0.041 | -3.569
-11 | -0.287 | 0.07495 | -0.041 | -3.823
-10.5 | -0.285 | 0.07363 | -0.04 | -3.871
-10 | -0.28 | 0.06826 | -0.04 | -4.109
-9.5 | -0.272 | 0.06404 | -0.04 | -4.254
-9 | -0.261 | 0.05991 | -0.04 | -4.349
-8.5 | -0.245 | 0.05698 | -0.04 | -4.293
-8 | -0.225 | 0.05304 | -0.04 | -4.234
-7.5 | -0.2 | 0.04971 | -0.04 | -4.028
-7 | -0.172 | 0.04638 | -0.041 | -3.706
-6.5 | -0.14 | 0.04342 | -0.043 | -3.216
-6 | -0.104 | 0.04081 | -0.044 | -2.545
-5.5 | -0.065 | 0.03839 | -0.045 | -1.689
-5 | -0.023 | 0.03635 | -0.046 | -0.637
-4.5 | 0.021 | 0.03403 | -0.05 | 0.611
-4 | 0.066 | 0.03255 | -0.05 | 2.041
-3.5 | 0.141 | 0.00678 | -0.101 | 20.717
-3 | 0.2 | 0.0067 | -0.102 | 29.801
-2.5 | 0.259 | 0.00637 | -0.102 | 40.705
-2 | 0.319 | 0.00629 | -0.102 | 50.671
-1.5 | 0.378 | 0.00616 | -0.103 | 61.385
-1 | 0.438 | 0.00609 | -0.103 | 71.831
-0.5 | 0.497 | 0.00605 | -0.104 | 82.196
0 | 0.557 | 0.00573 | -0.104 | 97.094
0.5 | 0.615 | 0.00483 | -0.104 | 127.273
1 | 0.674 | 0.00492 | -0.105 | 136.839
1.5 | 0.732 | 0.00499 | -0.105 | 146.622
2 | 0.79 | 0.00478 | -0.106 | 165.459
2.5 | 0.848 | 0.00484 | -0.106 | 175.385
3 | 0.906 | 0.0049 | -0.106 | 185.067
3.5 | 0.959 | 0.00493 | -0.107 | 194.567
4 | 1.014 | 0.00437 | -0.107 | 232.156
4.5 | 1.068 | 0.00571 | -0.108 | 186.995
5 | 1.119 | 0.00593 | -0.108 | 188.655
5.5 | 1.157 | 0.01178 | -0.107 | 98.187
6 | 1.199 | 0.01244 | -0.108 | 96.442
6.5 | 1.238 | 0.01318 | -0.108 | 93.967
7 | 1.266 | 0.01392 | -0.108 | 90.955
7.5 | 1.284 | 0.01473 | -0.108 | 87.215
8 | 1.293 | 0.0156 | -0.108 | 82.909
8.5 | 1.291 | 0.01671 | -0.109 | 77.29
9 | 1.279 | 0.01791 | -0.109 | 71.38
9.5 | 1.256 | 0.01904 | -0.109 | 65.965
10 | 1.222 | 0.02017 | -0.109 | 60.564
10.5 | 1.181 | 0.02119 | -0.109 | 55.72
11 | 1.13 | 0.02247 | -0.109 | 50.272
11.5 | 0.906 | 0.07332 | -0.063 | 12.35
12 | 0.852 | 0.08125 | -0.054 | 10.485
12.5 | 0.8 | 0.08962 | -0.049 | 8.927
13 | 0.75 | 0.09336 | -0.051 | 8.031

## 52. Re 2M Mach 0.10 (2)
BIGFOIL.COM POLAR EXPORT
NACA64-709 a=0.6
NACA64-709 a=0.6 |  |  |  | Cl Max: | 1.5759 | at alpha= | 15 | deg
XFOIL ncrit=9 |  |  |  | L/D Max: | 210.284 | at alpha= | 3 | deg
Re: | 2000000 |  |  | Cd Min: | 0.23692 | at alpha= | -20 | deg
Mach: | 0.1 |  |  | Cl=0 at alpha= | -4.8028 | deg
|  |  |  | @ Cl=0.1, Cd= | 0.0083407
|  |  |  | @ Cl=0.4, Cd= | 0.0062845
|  |  |  | @ Cl=0.6, Cd= | 0.0049633
alpha (deg) | Cl | Cd | Cm | Cl/Cd
-20 | -0.5784 | 0.23692 | 0.0223 | -2.4413
-19.5 | -0.5599 | 0.23049 | 0.018 | -2.4292
-19 | -0.5415 | 0.2239 | 0.0137 | -2.4185
-18.5 | -0.5233 | 0.21734 | 0.0096 | -2.4077
-18 | -0.5049 | 0.21053 | 0.0054 | -2.3982
-17.5 | -0.4869 | 0.20373 | 0.0013 | -2.3899
-17 | -0.4691 | 0.19689 | -0.0026 | -2.3825
-16 | -0.4241 | 0.18239 | -0.0141 | -2.3252
-15.5 | -0.4095 | 0.17635 | -0.0167 | -2.3221
-15 | -0.3924 | 0.16934 | -0.02 | -2.3172
-14.5 | -0.3759 | 0.16234 | -0.0236 | -2.3155
-14 | -0.3594 | 0.15552 | -0.0273 | -2.311
-13 | -0.3266 | 0.14184 | -0.0345 | -2.3026
-12.5 | -0.3109 | 0.13495 | -0.038 | -2.3038
-12 | -0.295 | 0.12831 | -0.0414 | -2.2991
-11.5 | -0.2836 | 0.12051 | -0.0448 | -2.3533
-11 | -0.2673 | 0.11458 | -0.048 | -2.3329
-10.5 | -0.2513 | 0.1085 | -0.0512 | -2.3161
-10 | -0.2355 | 0.1026 | -0.0542 | -2.2953
-9.5 | -0.2208 | 0.09599 | -0.0576 | -2.3002
-9 | -0.2095 | 0.08925 | -0.0609 | -2.3473
-8.5 | -0.1976 | 0.0831 | -0.0639 | -2.3779
-8 | -0.1892 | 0.07679 | -0.0666 | -2.4639
-7.5 | -0.1973 | 0.06936 | -0.0691 | -2.8446
-7 | -0.1794 | 0.06336 | -0.075 | -2.8314
-5 | -0.0224 | 0.01118 | -0.1107 | -2.0036
-4.5 | 0.0344 | 0.01043 | -0.1111 | 3.2982
-4 | 0.0899 | 0.00845 | -0.1114 | 10.6391
-3.5 | 0.1472 | 0.00783 | -0.1118 | 18.7995
-3 | 0.2046 | 0.00731 | -0.1121 | 27.9891
-2.5 | 0.2619 | 0.00685 | -0.1125 | 38.2336
-2 | 0.3197 | 0.00653 | -0.113 | 48.9587
-1.5 | 0.3775 | 0.00639 | -0.1134 | 59.0767
-1 | 0.4351 | 0.00612 | -0.1139 | 71.0948
-0.5 | 0.4929 | 0.00596 | -0.1143 | 82.7013
0.5 | 0.6068 | 0.0049 | -0.1157 | 123.8367
1 | 0.6643 | 0.00478 | -0.1163 | 138.9749
2.5 | 0.8327 | 0.0041 | -0.1169 | 203.0976
3 | 0.8895 | 0.00423 | -0.1172 | 210.2837
3.5 | 0.9446 | 0.00453 | -0.1174 | 208.521
4 | 0.9978 | 0.00505 | -0.1173 | 197.5842
4.5 | 1.0495 | 0.00572 | -0.117 | 183.479
5 | 1.0905 | 0.00745 | -0.1152 | 146.3758
5.5 | 1.1269 | 0.00935 | -0.1128 | 120.5241
6 | 1.1667 | 0.01072 | -0.1107 | 108.834
6.5 | 1.2107 | 0.01159 | -0.1091 | 104.4607
7 | 1.2563 | 0.01226 | -0.1077 | 102.4715
7.5 | 1.2985 | 0.01307 | -0.1058 | 99.3497
8 | 1.3394 | 0.01378 | -0.1038 | 97.1988
8.5 | 1.3716 | 0.01465 | -0.1001 | 93.6246
9 | 1.3961 | 0.01581 | -0.0955 | 88.3049
9.5 | 1.4192 | 0.01731 | -0.0911 | 81.9873
10 | 1.4452 | 0.01884 | -0.0875 | 76.7091
10.5 | 1.4678 | 0.02074 | -0.0839 | 70.7715
11 | 1.491 | 0.02272 | -0.0806 | 65.625
11.5 | 1.5131 | 0.02491 | -0.0775 | 60.7427
12 | 1.5273 | 0.02787 | -0.0739 | 54.8009
12.5 | 1.5326 | 0.03183 | -0.07 | 48.1495
13 | 1.5394 | 0.0359 | -0.0667 | 42.8802
13.5 | 1.5453 | 0.04028 | -0.0639 | 38.364
14 | 1.5569 | 0.04429 | -0.062 | 35.1524
14.5 | 1.5724 | 0.04801 | -0.0608 | 32.7515
15 | 1.5759 | 0.05341 | -0.0595 | 29.5057
15.5 | 1.5689 | 0.0605 | -0.0588 | 25.9322
16 | 1.5583 | 0.06864 | -0.0591 | 22.7025
16.5 | 1.5424 | 0.07823 | -0.0607 | 19.7162
17 | 1.5228 | 0.08914 | -0.0637 | 17.0832
17.5 | 1.4882 | 0.10375 | -0.0692 | 14.3441
18 | 1.4497 | 0.12052 | -0.0773 | 12.0287
18.5 | 1.4074 | 0.13984 | -0.0884 | 10.0644
19 | 1.3587 | 0.16306 | -0.1029 | 8.3325
19.5 | 1.291 | 0.19507 | -0.1227 | 6.6181

## 53. Re 2M Mach 0.25 (1)
BIGFOIL.COM POLAR EXPORT
NACA64-709 a=0.6
NACA64-709 a=0.6 |  |  |  | Cl Max: | 1.291 | at alpha= | 7.5 | deg
JavaFoil+Calcfoil stall+Eppler ext transition |  |  |  | L/D Max: | 188.683 | at alpha= | 3 | deg
Re: | 2000000 |  |  | Cd Min: | 0.00473 | at alpha= | 1.5 | deg
Mach: | 0.25 |  |  | Cl=0 at alpha= | -4.7386 | deg
|  |  |  | @ Cl=0.1, Cd= | 0.031763
|  |  |  | @ Cl=0.4, Cd= | 0.0061592
|  |  |  | @ Cl=0.6, Cd= | 0.09182
alpha (deg) | Cl | Cd | Cm | Cl/Cd
-14 | -0.053 | 0.10351 | -0.045 | -0.511
-13.5 | -0.05 | 0.09885 | -0.045 | -0.506
-13 | -0.047 | 0.09311 | -0.045 | -0.507
-12.5 | -0.044 | 0.08785 | -0.045 | -0.505
-12 | -0.042 | 0.08164 | -0.045 | -0.508
-11.5 | -0.108 | 0.07856 | -0.045 | -1.377
-11 | -0.142 | 0.0741 | -0.044 | -1.914
-10.5 | -0.167 | 0.07169 | -0.044 | -2.331
-10 | -0.186 | 0.0674 | -0.044 | -2.761
-9.5 | -0.199 | 0.06349 | -0.043 | -3.132
-9 | -0.205 | 0.0603 | -0.043 | -3.402
-8.5 | -0.205 | 0.05846 | -0.042 | -3.501
-8 | -0.197 | 0.05463 | -0.042 | -3.61
-7.5 | -0.183 | 0.05169 | -0.041 | -3.537
-7 | -0.162 | 0.04755 | -0.041 | -3.403
-6.5 | -0.135 | 0.04566 | -0.041 | -2.947
-6 | -0.102 | 0.04189 | -0.043 | -2.432
-5.5 | -0.065 | 0.03938 | -0.045 | -1.638
-5 | -0.023 | 0.03687 | -0.046 | -0.631
-4.5 | 0.021 | 0.03489 | -0.048 | 0.603
-4 | 0.068 | 0.03291 | -0.05 | 2.055
-3.5 | 0.116 | 0.03119 | -0.052 | 3.716
-3 | 0.205 | 0.00673 | -0.105 | 30.402
-2.5 | 0.266 | 0.00641 | -0.105 | 41.527
-2 | 0.327 | 0.0063 | -0.105 | 51.957
-1.5 | 0.389 | 0.00617 | -0.106 | 62.995
-1 | 0.45 | 0.00611 | -0.106 | 73.663
-0.5 | 0.511 | 0.00578 | -0.107 | 88.421
0 | 0.572 | 0.00579 | -0.107 | 98.791
0.5 | 0.632 | 0.0049 | -0.107 | 129.074
1 | 0.692 | 0.005 | -0.108 | 138.412
1.5 | 0.752 | 0.00473 | -0.108 | 159.206
2 | 0.812 | 0.00479 | -0.109 | 169.481
2.5 | 0.872 | 0.00487 | -0.109 | 178.865
3 | 0.931 | 0.00494 | -0.109 | 188.683
3.5 | 0.985 | 0.00612 | -0.11 | 160.799
4 | 1.041 | 0.00628 | -0.11 | 165.715
4.5 | 1.095 | 0.00589 | -0.11 | 186.04
5 | 1.147 | 0.00614 | -0.111 | 186.905
5.5 | 1.183 | 0.01229 | -0.11 | 96.209
6 | 1.224 | 0.01306 | -0.11 | 93.711
6.5 | 1.26 | 0.01386 | -0.11 | 90.917
7 | 1.282 | 0.01472 | -0.111 | 87.106
7.5 | 1.291 | 0.01565 | -0.111 | 82.486
8 | 1.286 | 0.01681 | -0.111 | 76.485
8.5 | 1.264 | 0.01804 | -0.111 | 70.061
9 | 1.224 | 0.01918 | -0.111 | 63.803
9.5 | 0.969 | 0.061 | -0.055 | 15.888
10 | 0.907 | 0.06673 | -0.051 | 13.599
10.5 | 0.834 | 0.07031 | -0.05 | 11.867
11 | 0.75 | 0.07566 | -0.051 | 9.913
11.5 | 0.657 | 0.08082 | -0.051 | 8.123
12 | 0.556 | 0.08594 | -0.051 | 6.47
12.5 | 0.45 | 0.09182 | -0.051 | 4.899

## 54. Re 2M Mach 0.25 (2)
BIGFOIL.COM POLAR EXPORT
NACA64-709 a=0.6
NACA64-709 a=0.6 |  |  |  | Cl Max: | 1.4994 | at alpha= | 12 | deg
XFOIL ncrit=9 |  |  |  | L/D Max: | 212.263 | at alpha= | 3 | deg
Re: | 2000000 |  |  | Cd Min: | 0.24044 | at alpha= | -20 | deg
Mach: | 0.25 |  |  | Cl=0 at alpha= | -4.8419 | deg
|  |  |  | @ Cl=0.1, Cd= | 0.009127
|  |  |  | @ Cl=0.4, Cd= | 0.0063929
|  |  |  | @ Cl=0.6, Cd= | 0.0053146
alpha (deg) | Cl | Cd | Cm | Cl/Cd
-20 | -0.5876 | 0.24044 | 0.0236 | -2.4439
-19.5 | -0.5681 | 0.23378 | 0.0191 | -2.4301
-19 | -0.5487 | 0.22698 | 0.0146 | -2.4174
-18.5 | -0.5295 | 0.22025 | 0.0103 | -2.4041
-18 | -0.5101 | 0.21328 | 0.0059 | -2.3917
-17.5 | -0.491 | 0.20632 | 0.0017 | -2.3798
-16.5 | -0.4453 | 0.19105 | -0.0099 | -2.3308
-16 | -0.4302 | 0.18538 | -0.0124 | -2.3206
-15.5 | -0.4122 | 0.17882 | -0.016 | -2.3051
-15 | -0.3935 | 0.17157 | -0.0197 | -2.2935
-14.5 | -0.3759 | 0.16444 | -0.0235 | -2.2859
-14 | -0.3583 | 0.15749 | -0.0273 | -2.2751
-13.5 | -0.3407 | 0.15052 | -0.0312 | -2.2635
-13 | -0.3234 | 0.14359 | -0.0349 | -2.2522
-12.5 | -0.3068 | 0.13664 | -0.0385 | -2.2453
-12 | -0.2897 | 0.12986 | -0.0421 | -2.2309
-11.5 | -0.2764 | 0.12248 | -0.0455 | -2.2567
-11 | -0.2591 | 0.11631 | -0.0489 | -2.2277
-10.5 | -0.2426 | 0.11011 | -0.0521 | -2.2033
-10 | -0.2258 | 0.10388 | -0.0554 | -2.1737
-9 | -0.1977 | 0.09049 | -0.0623 | -2.1848
-8.5 | -0.1848 | 0.08435 | -0.0654 | -2.1909
-8 | -0.1738 | 0.078 | -0.0683 | -2.2282
-7.5 | -0.172 | 0.07131 | -0.0708 | -2.412
-7 | -0.1628 | 0.06637 | -0.0734 | -2.4529
-6.5 | -0.1398 | 0.06056 | -0.0797 | -2.3085
-5.5 | -0.0619 | 0.04344 | -0.1003 | -1.425
-5 | -0.0159 | 0.03051 | -0.1105 | -0.52114
-4.5 | 0.0344 | 0.01271 | -0.115 | 2.7065
-4 | 0.0917 | 0.00925 | -0.1154 | 9.9135
-3.5 | 0.1511 | 0.00837 | -0.1156 | 18.0526
-3 | 0.2104 | 0.00761 | -0.1158 | 27.6478
-2.5 | 0.2702 | 0.00733 | -0.1161 | 36.8622
-2 | 0.3299 | 0.00661 | -0.1166 | 49.9092
-1.5 | 0.3896 | 0.00644 | -0.117 | 60.4969
-1 | 0.4492 | 0.00617 | -0.1174 | 72.8039
-0.5 | 0.5091 | 0.00601 | -0.1179 | 84.7088
0 | 0.5685 | 0.00574 | -0.1184 | 99.0418
0.5 | 0.627 | 0.00495 | -0.1193 | 126.6667
1 | 0.6863 | 0.00485 | -0.1198 | 141.5052
1.5 | 0.7419 | 0.00401 | -0.1196 | 185.0125
2 | 0.8012 | 0.00409 | -0.12 | 195.8924
2.5 | 0.8604 | 0.00419 | -0.1204 | 205.3461
3 | 0.9191 | 0.00433 | -0.1207 | 212.2633
3.5 | 0.976 | 0.00466 | -0.1207 | 209.4421
4 | 1.0311 | 0.0052 | -0.1205 | 198.2885
4.5 | 1.0834 | 0.00599 | -0.1199 | 180.8681
5 | 1.1214 | 0.00801 | -0.1173 | 140
5.5 | 1.1556 | 0.00999 | -0.114 | 115.6757
6 | 1.1951 | 0.01131 | -0.1112 | 105.6676
6.5 | 1.2387 | 0.0122 | -0.1089 | 101.5328
7 | 1.2825 | 0.01296 | -0.1066 | 98.9583
7.5 | 1.3183 | 0.0138 | -0.1029 | 95.529
8 | 1.3451 | 0.01491 | -0.0979 | 90.2146
8.5 | 1.3733 | 0.01627 | -0.0936 | 84.4069
9 | 1.3995 | 0.0179 | -0.0894 | 78.1844
9.5 | 1.421 | 0.02006 | -0.0849 | 70.8375
10 | 1.4449 | 0.02222 | -0.0811 | 65.027
10.5 | 1.4603 | 0.0252 | -0.0767 | 57.9484
11 | 1.4779 | 0.02817 | -0.0729 | 52.4636
11.5 | 1.4948 | 0.03139 | -0.0694 | 47.6203
12 | 1.4994 | 0.03597 | -0.0655 | 41.6847
12.5 | 1.4881 | 0.04268 | -0.0613 | 34.8664
13 | 1.4883 | 0.04864 | -0.0588 | 30.5983
13.5 | 1.4717 | 0.05708 | -0.057 | 25.7831
14 | 1.4496 | 0.06699 | -0.0569 | 21.6391
14.5 | 1.4194 | 0.07912 | -0.059 | 17.9398
15 | 1.3833 | 0.09354 | -0.0639 | 14.7883
15.5 | 1.3445 | 0.11017 | -0.0718 | 12.2039
16 | 1.3082 | 0.12853 | -0.0824 | 10.1782
16.5 | 1.2751 | 0.14863 | -0.095 | 8.579
17 | 1.2364 | 0.17292 | -0.1092 | 7.1501

## 55. Re 2M Mach 0.50 (1)
BIGFOIL.COM POLAR EXPORT
NACA64-709 a=0.6
NACA64-709 a=0.6 |  |  |  | Cl Max: | 1.308 | at alpha= | 6 | deg
JavaFoil+Calcfoil stall+Eppler ext transition |  |  |  | L/D Max: | 177.906 | at alpha= | 4.5 | deg
Re: | 2000000 |  |  | Cd Min: | 0.00484 | at alpha= | 0.5 | deg
Mach: | 0.5 |  |  | Cl=0 at alpha= | -4.7586 | deg
|  |  |  | @ Cl=0.1, Cd= | 0.034097
|  |  |  | @ Cl=0.4, Cd= | 0.0064183
|  |  |  | @ Cl=0.6, Cd= | 0.0058252
alpha (deg) | Cl | Cd | Cm | Cl/Cd
-20 | -0.831 | 0.17123 | -0.057 | -4.853
-19.5 | -0.804 | 0.16622 | -0.057 | -4.838
-19 | -0.777 | 0.16316 | -0.058 | -4.765
-18.5 | -0.749 | 0.15757 | -0.055 | -4.751
-18 | -0.721 | 0.15154 | -0.055 | -4.759
-17.5 | -0.694 | 0.14647 | -0.055 | -4.739
-17 | -0.667 | 0.14127 | -0.055 | -4.722
-16.5 | -0.64 | 0.13702 | -0.055 | -4.671
-16 | -0.613 | 0.13281 | -0.055 | -4.615
-15.5 | -0.586 | 0.13333 | -0.055 | -4.392
-15 | -0.557 | 0.12471 | -0.052 | -4.468
-14.5 | -0.53 | 0.12053 | -0.052 | -4.398
-14 | -0.503 | 0.11399 | -0.053 | -4.414
-13.5 | -0.476 | 0.10849 | -0.053 | -4.387
-13 | -0.449 | 0.10922 | -0.053 | -4.107
-12.5 | -0.421 | 0.10565 | -0.053 | -3.989
-12 | -0.394 | 0.10268 | -0.053 | -3.84
-11.5 | -0.367 | 0.09363 | -0.051 | -3.915
-11 | -0.339 | 0.09121 | -0.051 | -3.721
-10.5 | -0.312 | 0.0873 | -0.051 | -3.576
-10 | -0.285 | 0.08615 | -0.051 | -3.309
-9.5 | -0.258 | 0.0839 | -0.052 | -3.075
-9 | -0.231 | 0.05715 | -0.052 | -4.04
-8.5 | -0.204 | 0.07893 | -0.052 | -2.581
-8 | -0.176 | 0.0623 | -0.049 | -2.831
-7.5 | -0.149 | 0.05453 | -0.049 | -2.737
-7 | -0.122 | 0.04965 | -0.05 | -2.463
-6.5 | -0.095 | 0.04522 | -0.051 | -2.107
-6 | -0.068 | 0.04241 | -0.051 | -1.61
-5.5 | -0.041 | 0.04133 | -0.051 | -0.999
-5 | -0.014 | 0.04299 | -0.048 | -0.333
-4.5 | 0.015 | 0.03863 | -0.047 | 0.393
-4 | 0.068 | 0.03586 | -0.047 | 1.887
-3.5 | 0.123 | 0.03283 | -0.051 | 3.746
-3 | 0.18 | 0.03134 | -0.051 | 5.728
-2.5 | 0.237 | 0.02961 | -0.057 | 8.005
-2 | 0.364 | 0.00646 | -0.118 | 56.329
-1.5 | 0.433 | 0.00638 | -0.118 | 67.911
-1 | 0.502 | 0.00595 | -0.119 | 84.381
-0.5 | 0.57 | 0.00596 | -0.119 | 95.652
0 | 0.639 | 0.00565 | -0.12 | 113.115
0.5 | 0.706 | 0.00484 | -0.12 | 146.008
1 | 0.773 | 0.00495 | -0.12 | 156.091
1.5 | 0.84 | 0.00505 | -0.121 | 166.226
2 | 0.907 | 0.00616 | -0.121 | 147.143
2.5 | 0.973 | 0.00636 | -0.122 | 153.023
3 | 1.039 | 0.00655 | -0.122 | 158.649
3.5 | 1.095 | 0.00681 | -0.122 | 160.804
4 | 1.155 | 0.00706 | -0.123 | 163.633
4.5 | 1.211 | 0.00681 | -0.123 | 177.906
5 | 1.246 | 0.01409 | -0.121 | 88.456
5.5 | 1.285 | 0.01514 | -0.122 | 84.85
6 | 1.308 | 0.01632 | -0.122 | 80.169
6.5 | 1.305 | 0.0178 | -0.122 | 73.292
7 | 1.186 | 0.01954 | -0.122 | 60.727
7.5 | 0.773 | 0.02054 | -0.122 | 37.644
8 | 0.667 | 0.05757 | -0.05 | 11.59
8.5 | 0.7 | 0.05461 | -0.071 | 12.814
9 | 0.719 | 0.06251 | -0.056 | 11.499
9.5 | 0.744 | 0.07253 | -0.054 | 10.251
10 | 0.769 | 0.08236 | -0.056 | 9.337
10.5 | 0.794 | 0.08671 | -0.057 | 9.157
11 | 0.819 | 0.09242 | -0.056 | 8.859

## 56. Re 2M Mach 0.50 (2)
BIGFOIL.COM POLAR EXPORT
NACA64-709 a=0.6
NACA64-709 a=0.6 |  |  |  | Cl Max: | 1.3822 | at alpha= | 8.5 | deg
XFOIL ncrit=9 |  |  |  | L/D Max: | 219.417 | at alpha= | 3 | deg
Re: | 2000000 |  |  | Cd Min: | 0.15357 | at alpha= | 13.5 | deg
Mach: | 0.5 |  |  | Cl=0 at alpha= | -4.9855 | deg
|  |  |  | @ Cl=0.1, Cd= | 0.027759
|  |  |  | @ Cl=0.4, Cd= | 0.0071624
|  |  |  | @ Cl=0.6, Cd= | 0.0062323
alpha (deg) | Cl | Cd | Cm | Cl/Cd
-13 | -0.3139 | 0.15103 | -0.0377 | -2.0784
-12.5 | -0.2943 | 0.14338 | -0.0416 | -2.0526
-12 | -0.273 | 0.13634 | -0.0458 | -2.0023
-11.5 | -0.2519 | 0.12952 | -0.0498 | -1.9449
-11 | -0.2313 | 0.12263 | -0.0538 | -1.8862
-10.5 | -0.211 | 0.11564 | -0.0577 | -1.8246
-10 | -0.1914 | 0.10862 | -0.0616 | -1.7621
-9.5 | -0.1728 | 0.10182 | -0.0655 | -1.6971
-9 | -0.1554 | 0.09499 | -0.0692 | -1.636
-8.5 | -0.1405 | 0.08817 | -0.0725 | -1.5935
-8 | -0.1225 | 0.08227 | -0.0757 | -1.489
-7.5 | -0.1037 | 0.07692 | -0.0786 | -1.3482
-6.5 | -0.0742 | 0.06565 | -0.0847 | -1.1302
-6 | -0.0609 | 0.05987 | -0.0888 | -1.0172
-5.5 | -0.0349 | 0.05277 | -0.0968 | -0.66136
-5 | -0.0015 | 0.04473 | -0.1067 | -0.033535
-4.5 | 0.0501 | 0.03529 | -0.1186 | 1.4197
-4 | 0.1096 | 0.02631 | -0.1267 | 4.1657
-3.5 | 0.1735 | 0.01838 | -0.1308 | 9.4396
-3 | 0.2385 | 0.01165 | -0.1325 | 20.4721
-2.5 | 0.3062 | 0.00866 | -0.1326 | 35.358
-2 | 0.3749 | 0.00738 | -0.1326 | 50.7995
-1.5 | 0.4441 | 0.00678 | -0.1328 | 65.5015
-1 | 0.5127 | 0.00649 | -0.1332 | 78.9985
-0.5 | 0.5816 | 0.00627 | -0.1337 | 92.7592
0 | 0.6499 | 0.00613 | -0.1341 | 106.0196
0.5 | 0.7175 | 0.00535 | -0.1352 | 134.1121
1 | 0.7848 | 0.00517 | -0.1357 | 151.7988
1.5 | 0.8438 | 0.00438 | -0.1344 | 192.6484
2.5 | 0.9854 | 0.00458 | -0.1361 | 215.1528
3 | 1.0532 | 0.0048 | -0.1361 | 219.4167
3.5 | 1.1181 | 0.00524 | -0.1355 | 213.3779
4 | 1.1805 | 0.00588 | -0.1343 | 200.7653
4.5 | 1.2217 | 0.00773 | -0.1301 | 158.0466
5 | 1.2337 | 0.01045 | -0.1215 | 118.0574
5.5 | 1.232 | 0.0128 | -0.1107 | 96.25
6 | 1.2544 | 0.01493 | -0.1043 | 84.0188
6.5 | 1.2873 | 0.01686 | -0.0993 | 76.3523
7 | 1.324 | 0.01878 | -0.095 | 70.5005
7.5 | 1.3551 | 0.02116 | -0.0901 | 64.0406
8 | 1.3751 | 0.02446 | -0.0843 | 56.2183
8.5 | 1.3822 | 0.02887 | -0.0781 | 47.8767
9 | 1.3784 | 0.03446 | -0.0715 | 40
9.5 | 1.3757 | 0.04084 | -0.0651 | 33.6851
10 | 1.3639 | 0.04938 | -0.0603 | 27.6205
10.5 | 1.3394 | 0.05985 | -0.0585 | 22.3793
11 | 1.308 | 0.07199 | -0.0599 | 18.1692
11.5 | 1.2747 | 0.08572 | -0.0645 | 14.8705
12 | 1.241 | 0.10117 | -0.0721 | 12.2665
12.5 | 1.211 | 0.118 | -0.0823 | 10.2627
13 | 1.1884 | 0.13578 | -0.094 | 8.7524
13.5 | 1.1746 | 0.15357 | -0.1048 | 7.6486

## 57. Re 3M Mach 0.00 (1)
BIGFOIL.COM POLAR EXPORT
NACA64-709 a=0.6
NACA64-709 a=0.6 |  |  |  | Cl Max: | 1.297 | at alpha= | 8.5 | deg
JavaFoil+Calcfoil stall+Eppler ext transition |  |  |  | L/D Max: | 220.65 | at alpha= | 4.5 | deg
Re: | 3000000 |  |  | Cd Min: | 0.00461 | at alpha= | 2.5 | deg
Mach: | 0 |  |  | Cl=0 at alpha= | -4.7653 | deg
|  |  |  | @ Cl=0.1, Cd= | 0.0064521
|  |  |  | @ Cl=0.4, Cd= | 0.0058817
|  |  |  | @ Cl=0.6, Cd= | 0.0048479
alpha (deg) | Cl | Cd | Cm | Cl/Cd
-16.5 | -0.217 | 0.12878 | -0.043 | -1.686
-16 | -0.228 | 0.12217 | -0.043 | -1.867
-15.5 | -0.239 | 0.11663 | -0.043 | -2.053
-15 | -0.251 | 0.10993 | -0.043 | -2.282
-14.5 | -0.262 | 0.10453 | -0.043 | -2.509
-14 | -0.273 | 0.10021 | -0.043 | -2.728
-13.5 | -0.284 | 0.09547 | -0.043 | -2.975
-13 | -0.294 | 0.08945 | -0.043 | -3.283
-12.5 | -0.299 | 0.08574 | -0.043 | -3.49
-12 | -0.302 | 0.08137 | -0.043 | -3.714
-11.5 | -0.303 | 0.07743 | -0.042 | -3.916
-11 | -0.302 | 0.07315 | -0.042 | -4.127
-10.5 | -0.298 | 0.06952 | -0.041 | -4.286
-10 | -0.291 | 0.06565 | -0.041 | -4.432
-9.5 | -0.281 | 0.06173 | -0.041 | -4.547
-9 | -0.267 | 0.05754 | -0.041 | -4.64
-8.5 | -0.249 | 0.05533 | -0.041 | -4.505
-8 | -0.228 | 0.05132 | -0.042 | -4.438
-7.5 | -0.202 | 0.04807 | -0.042 | -4.21
-7 | -0.173 | 0.04523 | -0.044 | -3.83
-6.5 | -0.14 | 0.04227 | -0.045 | -3.32
-6 | -0.104 | 0.03988 | -0.046 | -2.61
-5.5 | -0.065 | 0.03742 | -0.048 | -1.735
-5 | -0.023 | 0.03521 | -0.05 | -0.658
-4.5 | 0.026 | 0.00661 | -0.1 | 3.889
-4 | 0.082 | 0.00648 | -0.101 | 12.684
-3.5 | 0.14 | 0.00639 | -0.101 | 21.896
-3 | 0.199 | 0.0063 | -0.101 | 31.548
-2.5 | 0.258 | 0.00598 | -0.102 | 43.195
-2 | 0.317 | 0.0059 | -0.102 | 53.781
-1.5 | 0.377 | 0.00587 | -0.102 | 64.119
-1 | 0.436 | 0.0059 | -0.103 | 73.891
-0.5 | 0.495 | 0.00585 | -0.103 | 84.539
0 | 0.554 | 0.00553 | -0.104 | 100.248
0.5 | 0.612 | 0.00467 | -0.104 | 131.028
1 | 0.67 | 0.00474 | -0.104 | 141.359
1.5 | 0.729 | 0.00481 | -0.105 | 151.593
2 | 0.787 | 0.00485 | -0.105 | 162.136
2.5 | 0.844 | 0.00461 | -0.106 | 183.254
3 | 0.902 | 0.00465 | -0.106 | 194.036
3.5 | 0.954 | 0.00472 | -0.106 | 202.353
4 | 1.009 | 0.00475 | -0.107 | 212.532
4.5 | 1.063 | 0.00482 | -0.107 | 220.65
5 | 1.115 | 0.00557 | -0.107 | 200.065
5.5 | 1.155 | 0.01082 | -0.107 | 106.692
6 | 1.198 | 0.01143 | -0.107 | 104.738
6.5 | 1.237 | 0.0121 | -0.108 | 102.241
7 | 1.266 | 0.01272 | -0.108 | 99.49
7.5 | 1.286 | 0.01347 | -0.108 | 95.407
8 | 1.296 | 0.01427 | -0.108 | 90.834
8.5 | 1.297 | 0.01515 | -0.108 | 85.629
9 | 1.288 | 0.01623 | -0.109 | 79.371
9.5 | 1.27 | 0.01725 | -0.109 | 73.616
10 | 1.241 | 0.01832 | -0.109 | 67.775
10.5 | 1.206 | 0.0193 | -0.109 | 62.457
11 | 1.162 | 0.02043 | -0.109 | 56.876
11.5 | 1.112 | 0.02172 | -0.109 | 51.211
12 | 1.056 | 0.02346 | -0.109 | 45.034
12.5 | 0.843 | 0.0831 | -0.059 | 10.141
13 | 0.797 | 0.08739 | -0.059 | 9.115
13.5 | 0.748 | 0.09483 | -0.056 | 7.89

## 58. Re 3M Mach 0.00 (2)
BIGFOIL.COM POLAR EXPORT
NACA64-709 a=0.6
NACA64-709 a=0.6 |  |  |  | Cl Max: | 1.682 | at alpha= | 16 | deg
XFOIL ncrit=9 |  |  |  | L/D Max: | 215.252 | at alpha= | 3.5 | deg
Re: | 3000000 |  |  | Cd Min: | 0.17521 | at alpha= | 20 | deg
Mach: | 0 |  |  | Cl=0 at alpha= | -4.7856 | deg
|  |  |  | @ Cl=0.1, Cd= | 0.0071592
|  |  |  | @ Cl=0.4, Cd= | 0.0055868
|  |  |  | @ Cl=0.6, Cd= | 0.00466
alpha (deg) | Cl | Cd | Cm | Cl/Cd
-6.5 | -0.1896 | 0.0127 | -0.1084 | -14.9291
-6 | -0.1349 | 0.01123 | -0.1089 | -12.0125
-5.5 | -0.0815 | 0.00839 | -0.1093 | -9.7139
-5 | -0.0244 | 0.00822 | -0.1097 | -2.9684
-4.5 | 0.0325 | 0.00783 | -0.1101 | 4.1507
-3.5 | 0.1462 | 0.0067 | -0.111 | 21.8209
-3 | 0.2035 | 0.00624 | -0.1114 | 32.6122
-2.5 | 0.2608 | 0.00611 | -0.1118 | 42.6841
-2 | 0.3182 | 0.0058 | -0.1123 | 54.8621
-1.5 | 0.3758 | 0.00565 | -0.1128 | 66.5133
-1 | 0.4332 | 0.0055 | -0.1133 | 78.7636
-0.5 | 0.4906 | 0.00541 | -0.1137 | 90.6839
0 | 0.5481 | 0.00519 | -0.1143 | 105.6069
0.5 | 0.6049 | 0.00461 | -0.1151 | 131.2148
1 | 0.6619 | 0.00434 | -0.1157 | 152.5115
1.5 | 0.7186 | 0.00426 | -0.1162 | 168.6854
3.5 | 0.9385 | 0.00436 | -0.1168 | 215.2523
4 | 0.9912 | 0.00494 | -0.1168 | 200.6478
4.5 | 1.0367 | 0.00631 | -0.1158 | 164.2948
5 | 1.0799 | 0.00775 | -0.1144 | 139.3419
5.5 | 1.1224 | 0.00907 | -0.1128 | 123.7486
6 | 1.1673 | 0.01003 | -0.1115 | 116.3809
6.5 | 1.2154 | 0.01062 | -0.1107 | 114.4444
7 | 1.2623 | 0.01125 | -0.1097 | 112.2044
7.5 | 1.3087 | 0.0118 | -0.1086 | 110.9068
8 | 1.3518 | 0.01251 | -0.107 | 108.0576
8.5 | 1.3925 | 0.01329 | -0.1051 | 104.778
9 | 1.4249 | 0.01422 | -0.1016 | 100.2039
9.5 | 1.4507 | 0.01515 | -0.0971 | 95.7558
10 | 1.4754 | 0.01639 | -0.0929 | 90.0183
10.5 | 1.4907 | 0.01847 | -0.0878 | 80.7093
11 | 1.5173 | 0.01999 | -0.0847 | 75.903
11.5 | 1.5452 | 0.02152 | -0.0821 | 71.803
12 | 1.5676 | 0.02354 | -0.079 | 66.593
12.5 | 1.5902 | 0.02563 | -0.0763 | 62.0445
13 | 1.6101 | 0.02806 | -0.0735 | 57.3806
13.5 | 1.6239 | 0.03113 | -0.0705 | 52.1651
14 | 1.639 | 0.0342 | -0.068 | 47.924
14.5 | 1.66 | 0.03681 | -0.0663 | 45.0964
15 | 1.6746 | 0.04018 | -0.0645 | 41.6775
15.5 | 1.6811 | 0.04462 | -0.0626 | 37.6759
16 | 1.682 | 0.04998 | -0.0611 | 33.6535
16.5 | 1.6365 | 0.06184 | -0.0597 | 26.4635
17 | 1.6228 | 0.07035 | -0.0602 | 23.0675
17.5 | 1.598 | 0.0814 | -0.0624 | 19.6314
18 | 1.5766 | 0.09269 | -0.0658 | 17.0094
18.5 | 1.5526 | 0.10529 | -0.0708 | 14.7459
19 | 1.5126 | 0.12217 | -0.0789 | 12.3811
19.5 | 1.4609 | 0.14335 | -0.0911 | 10.1911
20 | 1.3796 | 0.17521 | -0.1113 | 7.874

## 59. Re 3M Mach 0.10 (1)
BIGFOIL.COM POLAR EXPORT
NACA64-709 a=0.6
NACA64-709 a=0.6 |  |  |  | Cl Max: | 1.297 | at alpha= | 8 | deg
JavaFoil+Calcfoil stall+Eppler ext transition |  |  |  | L/D Max: | 214.298 | at alpha= | 4 | deg
Re: | 3000000 |  |  | Cd Min: | 0.0046 | at alpha= | 2.5 | deg
Mach: | 0.1 |  |  | Cl=0 at alpha= | -4.7653 | deg
|  |  |  | @ Cl=0.1, Cd= | 0.0064564
|  |  |  | @ Cl=0.4, Cd= | 0.0058737
|  |  |  | @ Cl=0.6, Cd= | 0.0049247
alpha (deg) | Cl | Cd | Cm | Cl/Cd
-16 | -0.191 | 0.12284 | -0.043 | -1.558
-15.5 | -0.204 | 0.11677 | -0.043 | -1.747
-15 | -0.217 | 0.11048 | -0.043 | -1.965
-14.5 | -0.23 | 0.10515 | -0.043 | -2.189
-14 | -0.243 | 0.09936 | -0.043 | -2.449
-13.5 | -0.256 | 0.09462 | -0.043 | -2.708
-13 | -0.268 | 0.09045 | -0.043 | -2.968
-12.5 | -0.276 | 0.08649 | -0.043 | -3.196
-12 | -0.282 | 0.08199 | -0.043 | -3.439
-11.5 | -0.285 | 0.07758 | -0.043 | -3.68
-11 | -0.287 | 0.07234 | -0.043 | -3.964
-10.5 | -0.285 | 0.07013 | -0.042 | -4.068
-10 | -0.281 | 0.06555 | -0.042 | -4.282
-9.5 | -0.273 | 0.06196 | -0.041 | -4.398
-9 | -0.261 | 0.05771 | -0.042 | -4.518
-8.5 | -0.245 | 0.05537 | -0.041 | -4.42
-8 | -0.225 | 0.05139 | -0.042 | -4.372
-7.5 | -0.2 | 0.04846 | -0.042 | -4.135
-7 | -0.172 | 0.04534 | -0.044 | -3.795
-6.5 | -0.14 | 0.04245 | -0.045 | -3.294
-6 | -0.104 | 0.04001 | -0.046 | -2.598
-5.5 | -0.065 | 0.03766 | -0.048 | -1.724
-5 | -0.023 | 0.03539 | -0.05 | -0.655
-4.5 | 0.026 | 0.00659 | -0.101 | 3.914
-4 | 0.082 | 0.00649 | -0.101 | 12.7
-3.5 | 0.141 | 0.00638 | -0.101 | 22.017
-3 | 0.2 | 0.00631 | -0.102 | 31.619
-2.5 | 0.259 | 0.00599 | -0.102 | 43.307
-2 | 0.319 | 0.00591 | -0.103 | 53.93
-1.5 | 0.378 | 0.00587 | -0.103 | 64.443
-1 | 0.438 | 0.00588 | -0.103 | 74.454
-0.5 | 0.497 | 0.00587 | -0.104 | 84.736
0 | 0.557 | 0.00554 | -0.104 | 100.589
0.5 | 0.615 | 0.00471 | -0.104 | 130.537
1 | 0.674 | 0.00475 | -0.105 | 141.872
1.5 | 0.732 | 0.00484 | -0.105 | 151.398
2 | 0.791 | 0.00488 | -0.106 | 161.964
2.5 | 0.849 | 0.0046 | -0.106 | 184.594
3 | 0.907 | 0.00466 | -0.106 | 194.502
3.5 | 0.959 | 0.00469 | -0.107 | 204.535
4 | 1.014 | 0.00473 | -0.107 | 214.298
4.5 | 1.068 | 0.00601 | -0.108 | 177.795
5 | 1.12 | 0.00558 | -0.108 | 200.709
5.5 | 1.159 | 0.01092 | -0.108 | 106.21
6 | 1.202 | 0.01153 | -0.108 | 104.265
6.5 | 1.241 | 0.0122 | -0.108 | 101.709
7 | 1.269 | 0.01289 | -0.108 | 98.411
7.5 | 1.288 | 0.01362 | -0.109 | 94.557
8 | 1.297 | 0.01443 | -0.109 | 89.825
8.5 | 1.295 | 0.01534 | -0.109 | 84.42
9 | 1.282 | 0.01645 | -0.109 | 77.951
9.5 | 1.259 | 0.0175 | -0.109 | 71.959
10 | 1.226 | 0.01861 | -0.109 | 65.87
10.5 | 1.184 | 0.01962 | -0.11 | 60.364
11 | 1.135 | 0.02078 | -0.11 | 54.623
11.5 | 1.078 | 0.0222 | -0.11 | 48.566
12 | 1.012 | 0.02453 | -0.109 | 41.261
12.5 | 0.802 | 0.08612 | -0.054 | 9.31
13 | 0.753 | 0.08845 | -0.058 | 8.511

## 60. Re 3M Mach 0.10 (2)
BIGFOIL.COM POLAR EXPORT
NACA64-709 a=0.6
NACA64-709 a=0.6 |  |  |  | Cl Max: | 1.6616 | at alpha= | 15 | deg
XFOIL ncrit=9 |  |  |  | L/D Max: | 227.193 | at alpha= | 2.5 | deg
Re: | 3000000 |  |  | Cd Min: | 0.24964 | at alpha= | 20 | deg
Mach: | 0.1 |  |  | Cl=0 at alpha= | -4.7814 | deg
|  |  |  | @ Cl=0.1, Cd= | 0.007392
|  |  |  | @ Cl=0.4, Cd= | 0.0056067
|  |  |  | @ Cl=0.6, Cd= | 0.0048389
alpha (deg) | Cl | Cd | Cm | Cl/Cd
-6 | -0.1359 | 0.01196 | -0.1097 | -11.3629
-5.5 | -0.0827 | 0.00853 | -0.1101 | -9.6952
-5 | -0.0251 | 0.00832 | -0.1105 | -3.0168
-4.5 | 0.0323 | 0.00792 | -0.1109 | 4.0783
-4 | 0.0895 | 0.00752 | -0.1113 | 11.9016
-3.5 | 0.1469 | 0.00682 | -0.1117 | 21.5396
-3 | 0.2045 | 0.00625 | -0.1121 | 32.72
-2.5 | 0.2622 | 0.00613 | -0.1125 | 42.7732
-2 | 0.3201 | 0.00581 | -0.113 | 55.0947
-1.5 | 0.378 | 0.00566 | -0.1134 | 66.7845
-1 | 0.4358 | 0.00552 | -0.1139 | 78.9493
-0.5 | 0.4936 | 0.00542 | -0.1144 | 91.0701
0 | 0.5514 | 0.0052 | -0.115 | 106.0385
1 | 0.6658 | 0.00435 | -0.1164 | 153.0575
1.5 | 0.723 | 0.00427 | -0.1169 | 169.3208
2.5 | 0.8338 | 0.00367 | -0.1171 | 227.1935
3 | 0.8899 | 0.00392 | -0.1174 | 227.0153
3.5 | 0.9442 | 0.00437 | -0.1174 | 216.0641
4 | 0.9972 | 0.00496 | -0.1174 | 201.0484
4.5 | 1.0427 | 0.00636 | -0.1163 | 163.9465
5 | 1.0857 | 0.00782 | -0.1148 | 138.8363
5.5 | 1.1282 | 0.00916 | -0.1131 | 123.1659
6 | 1.1734 | 0.0101 | -0.1118 | 116.1782
6.5 | 1.2216 | 0.0107 | -0.1109 | 114.1682
7 | 1.2683 | 0.01136 | -0.1097 | 111.6461
7.5 | 1.3147 | 0.01192 | -0.1085 | 110.2936
8 | 1.3577 | 0.01264 | -0.1068 | 107.413
8.5 | 1.3971 | 0.01347 | -0.1045 | 103.7194
9 | 1.4249 | 0.01443 | -0.1 | 98.7457
9.5 | 1.451 | 0.01547 | -0.0956 | 93.7944
10 | 1.4755 | 0.01685 | -0.0914 | 87.5668
10.5 | 1.4909 | 0.01905 | -0.0863 | 78.2625
11 | 1.5173 | 0.02068 | -0.0832 | 73.3704
11.5 | 1.5447 | 0.02233 | -0.0805 | 69.176
12 | 1.5661 | 0.02454 | -0.0773 | 63.8183
12.5 | 1.5878 | 0.02682 | -0.0745 | 59.2021
13 | 1.6065 | 0.02947 | -0.0717 | 54.5131
13.5 | 1.6184 | 0.03285 | -0.0686 | 49.2664
14 | 1.6319 | 0.03624 | -0.0661 | 45.0304
14.5 | 1.6517 | 0.03914 | -0.0644 | 42.1998
15 | 1.6616 | 0.04326 | -0.0625 | 38.4096
15.5 | 1.659 | 0.04902 | -0.0605 | 33.8433
16 | 1.6326 | 0.05826 | -0.0591 | 28.0227
16.5 | 1.5807 | 0.07225 | -0.0598 | 21.8782
17 | 1.5714 | 0.081 | -0.0616 | 19.4
17.5 | 1.536 | 0.09499 | -0.0661 | 16.1701
18 | 1.4996 | 0.11044 | -0.0727 | 13.5784
18.5 | 1.4593 | 0.12826 | -0.0821 | 11.3777
19 | 1.4018 | 0.1522 | -0.0966 | 9.2102
19.5 | 1.1761 | 0.24708 | -0.1496 | 4.76
20 | 1.1957 | 0.24964 | -0.1525 | 4.7897

## 61. Re 3M Mach 0.25 (1)
BIGFOIL.COM POLAR EXPORT
NACA64-709 a=0.6
NACA64-709 a=0.6 |  |  |  | Cl Max: | 1.295 | at alpha= | 7.5 | deg
JavaFoil+Calcfoil stall+Eppler ext transition |  |  |  | L/D Max: | 205.469 | at alpha= | 3.5 | deg
Re: | 3000000 |  |  | Cd Min: | 0.00462 | at alpha= | 2 | deg
Mach: | 0.25 |  |  | Cl=0 at alpha= | -4.7386 | deg
|  |  |  | @ Cl=0.1, Cd= | 0.006516
|  |  |  | @ Cl=0.4, Cd= | 0.0059428
|  |  |  | @ Cl=0.6, Cd= | 0.08913
alpha (deg) | Cl | Cd | Cm | Cl/Cd
-14 | -0.053 | 0.10083 | -0.046 | -0.525
-13.5 | -0.05 | 0.09552 | -0.046 | -0.524
-13 | -0.047 | 0.09067 | -0.046 | -0.521
-12.5 | -0.044 | 0.08542 | -0.046 | -0.52
-12 | -0.042 | 0.07921 | -0.047 | -0.525
-11.5 | -0.108 | 0.07696 | -0.046 | -1.406
-11 | -0.142 | 0.07224 | -0.045 | -1.965
-10.5 | -0.167 | 0.06872 | -0.045 | -2.433
-10 | -0.186 | 0.06523 | -0.045 | -2.855
-9.5 | -0.199 | 0.06165 | -0.045 | -3.228
-9 | -0.205 | 0.05808 | -0.045 | -3.535
-8.5 | -0.205 | 0.05502 | -0.044 | -3.723
-8 | -0.197 | 0.05258 | -0.043 | -3.753
-7.5 | -0.183 | 0.05007 | -0.042 | -3.653
-7 | -0.162 | 0.04635 | -0.043 | -3.493
-6.5 | -0.135 | 0.04434 | -0.042 | -3.036
-6 | -0.102 | 0.04102 | -0.045 | -2.487
-5.5 | -0.065 | 0.03836 | -0.047 | -1.684
-5 | -0.023 | 0.03611 | -0.048 | -0.645
-4.5 | 0.021 | 0.03395 | -0.052 | 0.621
-4 | 0.084 | 0.00654 | -0.104 | 12.847
-3.5 | 0.144 | 0.00645 | -0.104 | 22.275
-3 | 0.205 | 0.00636 | -0.105 | 32.17
-2.5 | 0.266 | 0.00599 | -0.105 | 44.376
-2 | 0.327 | 0.00593 | -0.105 | 55.23
-1.5 | 0.389 | 0.00595 | -0.106 | 65.311
-1 | 0.45 | 0.00591 | -0.106 | 76.102
-0.5 | 0.511 | 0.0059 | -0.107 | 86.637
0 | 0.572 | 0.00558 | -0.107 | 102.463
0.5 | 0.632 | 0.00473 | -0.107 | 133.653
1 | 0.692 | 0.00482 | -0.108 | 143.728
1.5 | 0.752 | 0.0049 | -0.108 | 153.61
2 | 0.812 | 0.00462 | -0.109 | 175.627
2.5 | 0.872 | 0.00468 | -0.109 | 186.432
3 | 0.931 | 0.00472 | -0.109 | 197.473
3.5 | 0.985 | 0.00479 | -0.11 | 205.469
4 | 1.041 | 0.00595 | -0.11 | 174.978
4.5 | 1.096 | 0.00614 | -0.111 | 178.438
5 | 1.148 | 0.00577 | -0.111 | 199.011
5.5 | 1.186 | 0.0114 | -0.11 | 104.041
6 | 1.227 | 0.0121 | -0.111 | 101.417
6.5 | 1.264 | 0.01284 | -0.111 | 98.397
7 | 1.286 | 0.01363 | -0.111 | 94.34
7.5 | 1.295 | 0.01447 | -0.111 | 89.457
8 | 1.289 | 0.01544 | -0.111 | 83.503
8.5 | 1.267 | 0.01653 | -0.112 | 76.639
9 | 1.228 | 0.01766 | -0.112 | 69.517
9.5 | 1.168 | 0.01913 | -0.112 | 61.083
10 | 0.915 | 0.06258 | -0.063 | 14.617
10.5 | 0.998 | 0.02203 | -0.111 | 45.301
11 | 0.753 | 0.07246 | -0.057 | 10.385
11.5 | 0.658 | 0.07776 | -0.056 | 8.463
12 | 0.558 | 0.08171 | -0.058 | 6.831
12.5 | 0.451 | 0.08913 | -0.055 | 5.056

## 62. Re 3M Mach 0.25 (2)
BIGFOIL.COM POLAR EXPORT
NACA64-709 a=0.6
NACA64-709 a=0.6 |  |  |  | Cl Max: | 1.5567 | at alpha= | 13 | deg
XFOIL ncrit=9 |  |  |  | L/D Max: | 230.401 | at alpha= | 2.5 | deg
Re: | 3000000 |  |  | Cd Min: | 0.19144 | at alpha= | 18 | deg
Mach: | 0.25 |  |  | Cl=0 at alpha= | -99 | deg
|  |  |  | @ Cl=0.1, Cd= | 0.00529
|  |  |  | @ Cl=0.4, Cd= | 0.00529
|  |  |  | @ Cl=0.6, Cd= | 0.0050024
alpha (deg) | Cl | Cd | Cm | Cl/Cd
0 | 0.5696 | 0.00529 | -0.1185 | 107.6749
0.5 | 0.6288 | 0.00473 | -0.1193 | 132.9387
1 | 0.6879 | 0.0044 | -0.12 | 156.3409
2.5 | 0.8617 | 0.00374 | -0.1206 | 230.4011
3 | 0.9196 | 0.00401 | -0.1209 | 229.3267
3.5 | 0.9759 | 0.00447 | -0.1209 | 218.3221
4 | 1.0306 | 0.00509 | -0.1206 | 202.4754
4.5 | 1.075 | 0.00669 | -0.119 | 160.6876
5 | 1.1169 | 0.00829 | -0.1169 | 134.7286
5.5 | 1.159 | 0.00965 | -0.1146 | 120.1036
6 | 1.2054 | 0.01054 | -0.1129 | 114.3643
6.5 | 1.2537 | 0.01119 | -0.1113 | 112.0375
7 | 1.3 | 0.01189 | -0.1094 | 109.3356
7.5 | 1.3426 | 0.01267 | -0.1068 | 105.9669
8 | 1.3762 | 0.01354 | -0.1026 | 101.6396
8.5 | 1.4007 | 0.01473 | -0.0972 | 95.0916
9 | 1.4287 | 0.01607 | -0.0928 | 88.9048
9.5 | 1.4555 | 0.01767 | -0.0887 | 82.3713
10 | 1.4763 | 0.01985 | -0.0841 | 74.3728
10.5 | 1.4868 | 0.02301 | -0.0788 | 64.6154
11 | 1.5095 | 0.02545 | -0.0752 | 59.3124
11.5 | 1.5322 | 0.02805 | -0.0719 | 54.6239
12 | 1.5432 | 0.0318 | -0.068 | 48.5283
12.5 | 1.5534 | 0.03587 | -0.0645 | 43.3064
13 | 1.5567 | 0.04094 | -0.0612 | 38.0239
13.5 | 1.5482 | 0.04769 | -0.0583 | 32.4638
14 | 1.5337 | 0.05573 | -0.0566 | 27.5202
14.5 | 1.5152 | 0.06497 | -0.0563 | 23.3215
15 | 1.4854 | 0.07675 | -0.0582 | 19.3537
15.5 | 1.4472 | 0.09113 | -0.0627 | 15.8806
16 | 1.4094 | 0.1071 | -0.0699 | 13.1597
16.5 | 1.373 | 0.12462 | -0.0796 | 11.0175
17 | 1.339 | 0.14359 | -0.0914 | 9.3252
17.5 | 1.3042 | 0.16509 | -0.1048 | 7.8999
18 | 1.2549 | 0.19144 | -0.1204 | 6.5551

## 63. Re 3M Mach 0.50 (1)
BIGFOIL.COM POLAR EXPORT
NACA64-709 a=0.6
NACA64-709 a=0.6 |  |  |  | Cl Max: | 1.311 | at alpha= | 6 | deg
JavaFoil+Calcfoil stall+Eppler ext transition |  |  |  | L/D Max: | 175.277 | at alpha= | 1.5 | deg
Re: | 3000000 |  |  | Cd Min: | 0.00466 | at alpha= | 0.5 | deg
Mach: | 0.5 |  |  | Cl=0 at alpha= | -4.7586 | deg
|  |  |  | @ Cl=0.1, Cd= | 0.033452
|  |  |  | @ Cl=0.4, Cd= | 0.0061548
|  |  |  | @ Cl=0.6, Cd= | 0.0057485
alpha (deg) | Cl | Cd | Cm | Cl/Cd
-20 | -0.831 | 0.16297 | -0.058 | -5.102
-19.5 | -0.805 | 0.15803 | -0.058 | -5.091
-19 | -0.778 | 0.15492 | -0.059 | -5.023
-18.5 | -0.749 | 0.15057 | -0.056 | -4.976
-18 | -0.722 | 0.14494 | -0.055 | -4.979
-17.5 | -0.695 | 0.14067 | -0.056 | -4.937
-17 | -0.667 | 0.13529 | -0.056 | -4.934
-16.5 | -0.64 | 0.13126 | -0.056 | -4.879
-16 | -0.613 | 0.12723 | -0.056 | -4.82
-15.5 | -0.586 | 0.12674 | -0.056 | -4.624
-15 | -0.558 | 0.11746 | -0.053 | -4.748
-14.5 | -0.531 | 0.11373 | -0.054 | -4.665
-14 | -0.503 | 0.10864 | -0.054 | -4.634
-13.5 | -0.476 | 0.10334 | -0.054 | -4.608
-13 | -0.449 | 0.10452 | -0.054 | -4.296
-12.5 | -0.422 | 0.10092 | -0.054 | -4.18
-12 | -0.395 | 0.09764 | -0.055 | -4.042
-11.5 | -0.367 | 0.08642 | -0.052 | -4.244
-11 | -0.34 | 0.07698 | -0.052 | -4.412
-10.5 | -0.312 | 0.06951 | -0.052 | -4.495
-10 | -0.285 | 0.06417 | -0.053 | -4.448
-9.5 | -0.258 | 0.05979 | -0.054 | -4.321
-9 | -0.231 | 0.05527 | -0.055 | -4.184
-8.5 | -0.204 | 0.05209 | -0.056 | -3.919
-8 | -0.176 | 0.06038 | -0.051 | -2.923
-7.5 | -0.149 | 0.05273 | -0.05 | -2.832
-7 | -0.122 | 0.04794 | -0.051 | -2.552
-6.5 | -0.095 | 0.04436 | -0.052 | -2.149
-6 | -0.068 | 0.04131 | -0.053 | -1.654
-5.5 | -0.041 | 0.04021 | -0.052 | -1.027
-5 | -0.014 | 0.03922 | -0.049 | -0.365
-4.5 | 0.015 | 0.03753 | -0.048 | 0.405
-4 | 0.068 | 0.03497 | -0.048 | 1.936
-3.5 | 0.123 | 0.03236 | -0.054 | 3.805
-3 | 0.18 | 0.03053 | -0.056 | 5.895
-2.5 | 0.294 | 0.00617 | -0.117 | 47.706
-2 | 0.364 | 0.00616 | -0.118 | 59.05
-1.5 | 0.433 | 0.00615 | -0.118 | 70.465
-1 | 0.502 | 0.00576 | -0.119 | 87.158
-0.5 | 0.571 | 0.00574 | -0.119 | 99.371
0 | 0.639 | 0.00576 | -0.12 | 111.028
0.5 | 0.707 | 0.00466 | -0.12 | 151.512
1 | 0.773 | 0.00474 | -0.12 | 163.311
1.5 | 0.84 | 0.00479 | -0.121 | 175.277
2 | 0.907 | 0.00585 | -0.121 | 155.165
2.5 | 0.973 | 0.00604 | -0.122 | 161.197
3 | 1.04 | 0.0062 | -0.122 | 167.67
3.5 | 1.096 | 0.0064 | -0.123 | 171.432
4 | 1.156 | 0.00668 | -0.123 | 173.204
4.5 | 1.213 | 0.00693 | -0.123 | 174.971
5 | 1.25 | 0.0136 | -0.122 | 91.909
5.5 | 1.288 | 0.01404 | -0.122 | 91.719
6 | 1.311 | 0.01511 | -0.122 | 86.81
6.5 | 1.308 | 0.01649 | -0.122 | 79.339
7 | 1.189 | 0.01818 | -0.123 | 65.411
7.5 | 0.776 | 0.01949 | -0.123 | 39.799
8 | 0.668 | 0.05496 | -0.053 | 12.152
8.5 | 0.834 | 0.02156 | -0.123 | 38.665
9 | 0.721 | 0.06015 | -0.062 | 11.982
9.5 | 0.744 | 0.06942 | -0.056 | 10.715
10 | 0.771 | 0.06471 | -0.062 | 11.913
10.5 | 0.795 | 0.07298 | -0.061 | 10.9
11 | 0.819 | 0.08293 | -0.059 | 9.88

## 64. Re 3M Mach 0.50 (2)
BIGFOIL.COM POLAR EXPORT
NACA64-709 a=0.6
NACA64-709 a=0.6 |  |  |  | Cl Max: | 1.4136 | at alpha= | 8.5 | deg
XFOIL ncrit=9 |  |  |  | L/D Max: | 228.045 | at alpha= | 3.5 | deg
Re: | 3000000 |  |  | Cd Min: | 0.25944 | at alpha= | -20 | deg
Mach: | 0.5 |  |  | Cl=0 at alpha= | -4.9689 | deg
|  |  |  | @ Cl=0.1, Cd= | 0.025632
|  |  |  | @ Cl=0.4, Cd= | 0.0062617
|  |  |  | @ Cl=0.6, Cd= | 0.0055955
alpha (deg) | Cl | Cd | Cm | Cl/Cd
-20 | -0.6343 | 0.25944 | 0.0296 | -2.4449
-19 | -0.5838 | 0.24323 | 0.018 | -2.4002
-18.5 | -0.5638 | 0.23598 | 0.0143 | -2.3892
-18 | -0.5408 | 0.22812 | 0.0094 | -2.3707
-17.5 | -0.5177 | 0.22032 | 0.0045 | -2.3498
-17 | -0.4944 | 0.21252 | -0.0004 | -2.3264
-16 | -0.448 | 0.19653 | -0.0101 | -2.2796
-15.5 | -0.4249 | 0.18864 | -0.0149 | -2.2524
-14.5 | -0.3805 | 0.17342 | -0.0242 | -2.1941
-13.5 | -0.3347 | 0.15843 | -0.0332 | -2.1126
-13 | -0.3128 | 0.15093 | -0.0376 | -2.0725
-12.5 | -0.2915 | 0.14347 | -0.042 | -2.0318
-12 | -0.2703 | 0.13625 | -0.0462 | -1.9839
-11.5 | -0.2505 | 0.12877 | -0.0503 | -1.9453
-11 | -0.2304 | 0.12156 | -0.0544 | -1.8954
-10.5 | -0.2112 | 0.11444 | -0.0583 | -1.8455
-10 | -0.1928 | 0.10737 | -0.0621 | -1.7957
-9 | -0.1553 | 0.09468 | -0.0693 | -1.6403
-8.5 | -0.1354 | 0.08833 | -0.073 | -1.5329
-8 | -0.1188 | 0.0819 | -0.0763 | -1.4505
-7.5 | -0.1023 | 0.07591 | -0.0795 | -1.3476
-7 | -0.0901 | 0.07006 | -0.0822 | -1.286
-6.5 | -0.0807 | 0.06426 | -0.0845 | -1.2558
-6 | -0.0688 | 0.05836 | -0.0889 | -1.1789
-5.5 | -0.0434 | 0.0507 | -0.098 | -0.85602
-5 | -0.0033 | 0.04141 | -0.1104 | -0.079691
-4.5 | 0.0497 | 0.03192 | -0.1217 | 1.557
-4 | 0.1097 | 0.02442 | -0.1279 | 4.4922
-3.5 | 0.173 | 0.01628 | -0.1315 | 10.6265
-3 | 0.2376 | 0.00916 | -0.1326 | 25.9389
-2.5 | 0.3058 | 0.00697 | -0.1326 | 43.8737
-2 | 0.3756 | 0.00643 | -0.1327 | 58.4137
-1.5 | 0.4452 | 0.00595 | -0.1329 | 74.8235
-1 | 0.5142 | 0.0058 | -0.1333 | 88.6552
-0.5 | 0.5832 | 0.00562 | -0.1338 | 103.7722
0 | 0.6518 | 0.00552 | -0.1344 | 118.0797
0.5 | 0.7202 | 0.00519 | -0.1351 | 138.7669
1 | 0.7876 | 0.00466 | -0.136 | 169.0129
1.5 | 0.856 | 0.00461 | -0.1366 | 185.6833
3.5 | 1.1197 | 0.00491 | -0.1359 | 228.0448
4 | 1.1789 | 0.00581 | -0.1344 | 202.9088
5 | 1.2314 | 0.01037 | -0.1213 | 118.7464
5.5 | 1.2439 | 0.0121 | -0.1121 | 102.8017
6 | 1.2773 | 0.01357 | -0.1067 | 94.1268
6.5 | 1.3161 | 0.01509 | -0.1021 | 87.2167
7 | 1.3532 | 0.01686 | -0.0974 | 80.261
7.5 | 1.3861 | 0.01904 | -0.0923 | 72.7994
8 | 1.407 | 0.02216 | -0.0862 | 63.4928
8.5 | 1.4136 | 0.02644 | -0.0793 | 53.4644
9 | 1.406 | 0.03208 | -0.0721 | 43.8279
9.5 | 1.4001 | 0.03854 | -0.0652 | 36.3285
10 | 1.3889 | 0.04673 | -0.0603 | 29.7218
10.5 | 1.3646 | 0.0568 | -0.0582 | 24.0246
11 | 1.3298 | 0.06905 | -0.0592 | 19.2585
11.5 | 1.2916 | 0.08326 | -0.0635 | 15.5129
12 | 1.2555 | 0.09888 | -0.0709 | 12.6972
12.5 | 1.223 | 0.11592 | -0.0811 | 10.5504
13 | 1.1974 | 0.13411 | -0.0931 | 8.9285
13.5 | 1.1813 | 0.15258 | -0.1045 | 7.7422

## 65. Re 4M Mach 0.00 (1)
BIGFOIL.COM POLAR EXPORT
NACA64-709 a=0.6
NACA64-709 a=0.6 |  |  |  | Cl Max: | 1.3 | at alpha= | 8.5 | deg
JavaFoil+Calcfoil stall+Eppler ext transition |  |  |  | L/D Max: | 227.773 | at alpha= | 4.5 | deg
Re: | 4000000 |  |  | Cd Min: | 0.00449 | at alpha= | 2.5 | deg
Mach: | 0 |  |  | Cl=0 at alpha= | -4.7653 | deg
|  |  |  | @ Cl=0.1, Cd= | 0.006219
|  |  |  | @ Cl=0.4, Cd= | 0.0057639
|  |  |  | @ Cl=0.6, Cd= | 0.0048338
alpha (deg) | Cl | Cd | Cm | Cl/Cd
-16.5 | -0.217 | 0.12543 | -0.043 | -1.732
-16 | -0.228 | 0.11963 | -0.044 | -1.908
-15.5 | -0.24 | 0.11359 | -0.044 | -2.109
-15 | -0.251 | 0.10748 | -0.044 | -2.335
-14.5 | -0.262 | 0.10332 | -0.043 | -2.539
-14 | -0.273 | 0.09797 | -0.043 | -2.791
-13.5 | -0.284 | 0.09335 | -0.044 | -3.043
-13 | -0.294 | 0.08882 | -0.043 | -3.308
-12.5 | -0.299 | 0.08326 | -0.043 | -3.595
-12 | -0.302 | 0.07969 | -0.043 | -3.793
-11.5 | -0.303 | 0.07589 | -0.043 | -3.997
-11 | -0.302 | 0.07124 | -0.043 | -4.24
-10.5 | -0.298 | 0.06814 | -0.043 | -4.375
-10 | -0.291 | 0.06374 | -0.043 | -4.569
-9.5 | -0.281 | 0.06028 | -0.043 | -4.661
-9 | -0.267 | 0.05672 | -0.043 | -4.71
-8.5 | -0.249 | 0.05454 | -0.042 | -4.574
-8 | -0.228 | 0.05039 | -0.043 | -4.525
-7.5 | -0.203 | 0.04744 | -0.044 | -4.27
-7 | -0.173 | 0.04434 | -0.045 | -3.909
-6.5 | -0.14 | 0.04181 | -0.046 | -3.358
-6 | -0.104 | 0.03921 | -0.048 | -2.658
-5.5 | -0.065 | 0.0368 | -0.05 | -1.767
-5 | -0.023 | 0.03331 | -0.057 | -0.7
-4.5 | 0.026 | 0.00638 | -0.1 | 4.033
-4 | 0.082 | 0.00625 | -0.101 | 13.136
-3.5 | 0.14 | 0.00615 | -0.101 | 22.773
-3 | 0.199 | 0.00604 | -0.101 | 32.884
-2.5 | 0.258 | 0.00603 | -0.102 | 42.814
-2 | 0.317 | 0.00581 | -0.102 | 54.655
-1.5 | 0.377 | 0.00576 | -0.102 | 65.358
-1 | 0.436 | 0.00577 | -0.103 | 75.533
-0.5 | 0.495 | 0.00574 | -0.103 | 86.159
0 | 0.554 | 0.00573 | -0.104 | 96.676
0.5 | 0.612 | 0.0046 | -0.104 | 133.205
1 | 0.67 | 0.00465 | -0.104 | 144.238
1.5 | 0.729 | 0.0047 | -0.105 | 155.016
2 | 0.787 | 0.00474 | -0.105 | 165.84
2.5 | 0.845 | 0.00449 | -0.106 | 188.177
3 | 0.902 | 0.00452 | -0.106 | 199.771
3.5 | 0.955 | 0.00459 | -0.106 | 208.05
4 | 1.009 | 0.00461 | -0.107 | 219.072
4.5 | 1.063 | 0.00467 | -0.107 | 227.773
5 | 1.115 | 0.00607 | -0.108 | 183.684
5.5 | 1.156 | 0.01083 | -0.107 | 106.813
6 | 1.2 | 0.01085 | -0.108 | 110.603
6.5 | 1.239 | 0.01145 | -0.108 | 108.208
7 | 1.268 | 0.01206 | -0.108 | 105.177
7.5 | 1.288 | 0.01276 | -0.108 | 100.899
8 | 1.299 | 0.01352 | -0.109 | 96.1
8.5 | 1.3 | 0.01434 | -0.109 | 90.657
9 | 1.291 | 0.01536 | -0.109 | 84.058
9.5 | 1.272 | 0.0163 | -0.109 | 78.022
10 | 1.244 | 0.01733 | -0.109 | 71.793
10.5 | 1.208 | 0.01815 | -0.109 | 66.572
11 | 1.165 | 0.01921 | -0.11 | 60.636
11.5 | 1.115 | 0.02042 | -0.11 | 54.636
12 | 1.061 | 0.0219 | -0.11 | 48.441
12.5 | 0.99 | 0.02623 | -0.108 | 37.74
13 | 0.914 | 0.03341 | -0.105 | 27.348
13.5 | 0.752 | 0.09081 | -0.063 | 8.282

## 66. Re 4M Mach 0.00 (2)
BIGFOIL.COM POLAR EXPORT
NACA64-709 a=0.6
NACA64-709 a=0.6 |  |  |  | Cl Max: | 1.7332 | at alpha= | 17 | deg
XFOIL ncrit=9 |  |  |  | L/D Max: | 221.662 | at alpha= | 2 | deg
Re: | 4000000 |  |  | Cd Min: | 0.11154 | at alpha= | 20 | deg
Mach: | 0 |  |  | Cl=0 at alpha= | -4.7767 | deg
|  |  |  | @ Cl=0.1, Cd= | 0.0063932
|  |  |  | @ Cl=0.4, Cd= | 0.0052342
|  |  |  | @ Cl=0.6, Cd= | 0.0045699
alpha (deg) | Cl | Cd | Cm | Cl/Cd
-9 | -0.4702 | 0.01341 | -0.1065 | -35.0634
-8.5 | -0.4151 | 0.01286 | -0.1069 | -32.2784
-8 | -0.3597 | 0.01233 | -0.1073 | -29.1727
-7.5 | -0.3054 | 0.01102 | -0.1077 | -27.7132
-7 | -0.2505 | 0.0099 | -0.1081 | -25.303
-6.5 | -0.1948 | 0.00903 | -0.1085 | -21.5725
-6 | -0.1384 | 0.00845 | -0.1089 | -16.3787
-5.5 | -0.0817 | 0.00808 | -0.1092 | -10.1114
-5 | -0.0255 | 0.00715 | -0.1096 | -3.5664
-4.5 | 0.0316 | 0.00682 | -0.1101 | 4.6334
-4 | 0.0888 | 0.00645 | -0.1105 | 13.7674
-3.5 | 0.146 | 0.00616 | -0.1109 | 23.7013
-3 | 0.2035 | 0.00576 | -0.1114 | 35.3299
-2.5 | 0.261 | 0.00559 | -0.1119 | 46.6905
-2 | 0.3185 | 0.00548 | -0.1123 | 58.1204
-1.5 | 0.376 | 0.00528 | -0.1128 | 71.2121
-1 | 0.4336 | 0.00517 | -0.1133 | 83.8685
-0.5 | 0.4911 | 0.00507 | -0.1138 | 96.8639
0 | 0.5485 | 0.00494 | -0.1144 | 111.0324
1 | 0.6626 | 0.00412 | -0.1158 | 160.8252
1.5 | 0.7196 | 0.00407 | -0.1163 | 176.8059
2 | 0.7736 | 0.00349 | -0.1164 | 221.6619
3.5 | 0.9378 | 0.00436 | -0.1168 | 215.0917
4.5 | 1.0334 | 0.00662 | -0.1155 | 156.1027
5 | 1.0788 | 0.00781 | -0.1144 | 138.1306
5.5 | 1.1247 | 0.00882 | -0.1133 | 127.517
6 | 1.1725 | 0.00954 | -0.1124 | 122.9036
6.5 | 1.2219 | 0.01006 | -0.1118 | 121.4612
7 | 1.2702 | 0.01061 | -0.111 | 119.7172
7.5 | 1.3168 | 0.01119 | -0.11 | 117.6765
8 | 1.3625 | 0.01179 | -0.1088 | 115.564
8.5 | 1.4037 | 0.01259 | -0.1069 | 111.4932
9 | 1.4419 | 0.01343 | -0.1045 | 107.3641
9.5 | 1.4678 | 0.01442 | -0.0998 | 101.7892
10 | 1.4949 | 0.01537 | -0.0957 | 97.2609
10.5 | 1.5203 | 0.01664 | -0.0918 | 91.3642
11 | 1.5471 | 0.01797 | -0.0884 | 86.0935
11.5 | 1.5743 | 0.01942 | -0.0854 | 81.0659
12 | 1.5979 | 0.02121 | -0.0823 | 75.3371
12.5 | 1.6221 | 0.02304 | -0.0794 | 70.4036
13 | 1.6435 | 0.0252 | -0.0766 | 65.2183
13.5 | 1.6614 | 0.02775 | -0.0736 | 59.8703
14 | 1.6785 | 0.03048 | -0.071 | 55.0689
14.5 | 1.6877 | 0.03405 | -0.068 | 49.5653
15 | 1.6879 | 0.03874 | -0.065 | 43.57
15.5 | 1.6958 | 0.04292 | -0.063 | 39.5107
16 | 1.7062 | 0.04704 | -0.0616 | 36.2713
16.5 | 1.7168 | 0.05133 | -0.0607 | 33.4463
17 | 1.7332 | 0.05502 | -0.0602 | 31.5013
17.5 | 1.7258 | 0.06209 | -0.0599 | 27.7951
18 | 1.7213 | 0.06917 | -0.0604 | 24.8851
18.5 | 1.7164 | 0.07672 | -0.0616 | 22.3723
19 | 1.7003 | 0.08651 | -0.064 | 19.6544
19.5 | 1.6772 | 0.09811 | -0.0679 | 17.0951
20 | 1.6479 | 0.11154 | -0.0734 | 14.7741

## 67. Re 4M Mach 0.10 (1)
BIGFOIL.COM POLAR EXPORT
NACA64-709 a=0.6
NACA64-709 a=0.6 |  |  |  | Cl Max: | 1.299 | at alpha= | 8 | deg
JavaFoil+Calcfoil stall+Eppler ext transition |  |  |  | L/D Max: | 227.115 | at alpha= | 4.5 | deg
Re: | 4000000 |  |  | Cd Min: | 0.00448 | at alpha= | 2.5 | deg
Mach: | 0.1 |  |  | Cl=0 at alpha= | -4.7653 | deg
|  |  |  | @ Cl=0.1, Cd= | 0.0062164
|  |  |  | @ Cl=0.4, Cd= | 0.0057727
|  |  |  | @ Cl=0.6, Cd= | 0.0048971
alpha (deg) | Cl | Cd | Cm | Cl/Cd
-16 | -0.191 | 0.12034 | -0.044 | -1.591
-15.5 | -0.204 | 0.11311 | -0.044 | -1.805
-15 | -0.217 | 0.10924 | -0.044 | -1.988
-14.5 | -0.23 | 0.10282 | -0.044 | -2.24
-14 | -0.244 | 0.09858 | -0.044 | -2.47
-13.5 | -0.256 | 0.0927 | -0.044 | -2.765
-13 | -0.269 | 0.08858 | -0.044 | -3.032
-12.5 | -0.277 | 0.0842 | -0.044 | -3.284
-12 | -0.282 | 0.08067 | -0.044 | -3.496
-11.5 | -0.286 | 0.07619 | -0.043 | -3.748
-11 | -0.287 | 0.07155 | -0.044 | -4.01
-10.5 | -0.285 | 0.06835 | -0.043 | -4.176
-10 | -0.281 | 0.06422 | -0.043 | -4.374
-9.5 | -0.273 | 0.06091 | -0.043 | -4.479
-9 | -0.261 | 0.05723 | -0.043 | -4.559
-8.5 | -0.245 | 0.0544 | -0.042 | -4.501
-8 | -0.225 | 0.0507 | -0.044 | -4.436
-7.5 | -0.201 | 0.0478 | -0.044 | -4.196
-7 | -0.172 | 0.04455 | -0.045 | -3.865
-6.5 | -0.14 | 0.04191 | -0.046 | -3.338
-6 | -0.104 | 0.03935 | -0.048 | -2.644
-5.5 | -0.065 | 0.03697 | -0.05 | -1.759
-5 | -0.023 | 0.03418 | -0.054 | -0.681
-4.5 | 0.026 | 0.00641 | -0.101 | 4.022
-4 | 0.082 | 0.00625 | -0.101 | 13.198
-3.5 | 0.141 | 0.00614 | -0.101 | 22.896
-3 | 0.2 | 0.00605 | -0.102 | 32.995
-2.5 | 0.259 | 0.00583 | -0.102 | 44.466
-2 | 0.319 | 0.00583 | -0.103 | 54.749
-1.5 | 0.378 | 0.00578 | -0.103 | 65.482
-1 | 0.438 | 0.00576 | -0.103 | 76.02
-0.5 | 0.497 | 0.00572 | -0.104 | 86.865
0 | 0.557 | 0.00572 | -0.104 | 97.255
0.5 | 0.615 | 0.00461 | -0.104 | 133.439
1 | 0.674 | 0.00464 | -0.105 | 145.265
1.5 | 0.732 | 0.00468 | -0.105 | 156.309
2 | 0.791 | 0.00477 | -0.106 | 165.748
2.5 | 0.849 | 0.00448 | -0.106 | 189.404
3 | 0.907 | 0.00453 | -0.106 | 200.15
3.5 | 0.959 | 0.00456 | -0.107 | 210.539
4 | 1.014 | 0.00464 | -0.107 | 218.67
4.5 | 1.068 | 0.0047 | -0.108 | 227.115
5 | 1.12 | 0.00608 | -0.108 | 184.307
5.5 | 1.161 | 0.01093 | -0.108 | 106.236
6 | 1.204 | 0.01093 | -0.108 | 110.145
6.5 | 1.243 | 0.01155 | -0.108 | 107.612
7 | 1.271 | 0.01221 | -0.109 | 104.088
7.5 | 1.29 | 0.0129 | -0.109 | 100.032
8 | 1.299 | 0.01366 | -0.109 | 95.091
8.5 | 1.297 | 0.01452 | -0.109 | 89.385
9 | 1.285 | 0.01556 | -0.109 | 82.552
9.5 | 1.262 | 0.01655 | -0.11 | 76.228
10 | 1.229 | 0.01761 | -0.11 | 69.762
10.5 | 1.187 | 0.01846 | -0.11 | 64.302
11 | 1.138 | 0.01954 | -0.11 | 58.218
11.5 | 1.081 | 0.02083 | -0.11 | 51.924
12 | 1.019 | 0.02256 | -0.11 | 45.176
12.5 | 0.809 | 0.08008 | -0.066 | 10.109
13 | 0.76 | 0.08325 | -0.068 | 9.125

## 68. Re 4M Mach 0.10 (2)
BIGFOIL.COM POLAR EXPORT
NACA64-709 a=0.6
NACA64-709 a=0.6 |  |  |  | Cl Max: | 1.6993 | at alpha= | 17 | deg
XFOIL ncrit=9 |  |  |  | L/D Max: | 237.607 | at alpha= | 2.5 | deg
Re: | 4000000 |  |  | Cd Min: | 0.13936 | at alpha= | 20 | deg
Mach: | 0.1 |  |  | Cl=0 at alpha= | -4.7721 | deg
|  |  |  | @ Cl=0.1, Cd= | 0.0064427
|  |  |  | @ Cl=0.4, Cd= | 0.0052449
|  |  |  | @ Cl=0.6, Cd= | 0.0046316
alpha (deg) | Cl | Cd | Cm | Cl/Cd
-9 | -0.4693 | 0.01662 | -0.1074 | -28.2371
-8.5 | -0.4176 | 0.01429 | -0.108 | -29.2232
-8 | -0.3607 | 0.01423 | -0.1082 | -25.3479
-7.5 | -0.3072 | 0.01224 | -0.1087 | -25.098
-7 | -0.2525 | 0.01065 | -0.1091 | -23.7089
-6.5 | -0.1967 | 0.00945 | -0.1094 | -20.8148
-6 | -0.1401 | 0.00867 | -0.1097 | -16.1592
-5.5 | -0.0829 | 0.00821 | -0.1101 | -10.0974
-5 | -0.0263 | 0.00721 | -0.1104 | -3.6477
-4.5 | 0.0314 | 0.00689 | -0.1108 | 4.5573
-4 | 0.089 | 0.0065 | -0.1112 | 13.6923
-3.5 | 0.1466 | 0.0062 | -0.1116 | 23.6452
-3 | 0.2045 | 0.00577 | -0.112 | 35.4419
-2.5 | 0.2625 | 0.0056 | -0.1125 | 46.875
-2 | 0.3203 | 0.00549 | -0.113 | 58.3424
-1.5 | 0.3782 | 0.00529 | -0.1135 | 71.4934
-1 | 0.4362 | 0.00517 | -0.114 | 84.3714
-0.5 | 0.4941 | 0.00508 | -0.1145 | 97.2638
0 | 0.5519 | 0.00494 | -0.115 | 111.7206
0.5 | 0.6096 | 0.00457 | -0.1157 | 133.3917
1 | 0.6667 | 0.00413 | -0.1164 | 161.4286
1.5 | 0.724 | 0.00407 | -0.117 | 177.887
2 | 0.7797 | 0.00365 | -0.1174 | 213.6164
2.5 | 0.834 | 0.00351 | -0.1172 | 237.6068
3 | 0.8897 | 0.00383 | -0.1174 | 232.2977
3.5 | 0.9435 | 0.00438 | -0.1175 | 215.411
4 | 0.9936 | 0.00534 | -0.117 | 186.0674
5 | 1.0848 | 0.00788 | -0.1148 | 137.665
5.5 | 1.1306 | 0.0089 | -0.1136 | 127.0337
6 | 1.1787 | 0.00962 | -0.1127 | 122.526
6.5 | 1.2283 | 0.01014 | -0.112 | 121.1341
7 | 1.2768 | 0.01069 | -0.1111 | 119.4387
7.5 | 1.3232 | 0.01131 | -0.1099 | 116.9938
8 | 1.3685 | 0.01194 | -0.1085 | 114.6147
8.5 | 1.4089 | 0.01277 | -0.1064 | 110.3289
9 | 1.4451 | 0.01366 | -0.1034 | 105.7906
9.5 | 1.4672 | 0.01471 | -0.0979 | 99.7417
10 | 1.4958 | 0.01571 | -0.0942 | 95.2132
10.5 | 1.5208 | 0.01713 | -0.0902 | 88.7799
11 | 1.5475 | 0.01858 | -0.0868 | 83.2885
11.5 | 1.5744 | 0.02014 | -0.0838 | 78.1728
12 | 1.5972 | 0.02209 | -0.0805 | 72.3042
12.5 | 1.621 | 0.02407 | -0.0776 | 67.3452
13 | 1.6415 | 0.02642 | -0.0746 | 62.131
13.5 | 1.6577 | 0.02924 | -0.0716 | 56.6929
14 | 1.6729 | 0.03228 | -0.0688 | 51.8247
14.5 | 1.6646 | 0.03778 | -0.0648 | 44.0603
15 | 1.6808 | 0.04111 | -0.0631 | 40.8854
15.5 | 1.6855 | 0.04587 | -0.0612 | 36.7451
16 | 1.6914 | 0.05079 | -0.0599 | 33.3018
16.5 | 1.6956 | 0.05615 | -0.0592 | 30.1977
17 | 1.6993 | 0.06189 | -0.059 | 27.4568
17.5 | 1.6852 | 0.0705 | -0.0596 | 23.9035
18 | 1.6677 | 0.0803 | -0.0614 | 20.7684
18.5 | 1.6476 | 0.09117 | -0.0646 | 18.0717
19 | 1.617 | 0.10472 | -0.0698 | 15.4412
19.5 | 1.5787 | 0.12078 | -0.0774 | 13.0709
20 | 1.5343 | 0.13936 | -0.0879 | 11.0096

## 69. Re 4M Mach 0.25 (1)
BIGFOIL.COM POLAR EXPORT
NACA64-709 a=0.6
NACA64-709 a=0.6 |  |  |  | Cl Max: | 1.297 | at alpha= | 7.5 | deg
JavaFoil+Calcfoil stall+Eppler ext transition |  |  |  | L/D Max: | 221.77 | at alpha= | 4 | deg
Re: | 4000000 |  |  | Cd Min: | 0.00451 | at alpha= | 2 | deg
Mach: | 0.25 |  |  | Cl=0 at alpha= | -4.7653 | deg
|  |  |  | @ Cl=0.1, Cd= | 0.0062833
|  |  |  | @ Cl=0.4, Cd= | 0.00579
|  |  |  | @ Cl=0.6, Cd= | 0.08684
alpha (deg) | Cl | Cd | Cm | Cl/Cd
-14 | -0.053 | 0.09949 | -0.046 | -0.532
-13.5 | -0.05 | 0.094 | -0.046 | -0.533
-13 | -0.047 | 0.08935 | -0.046 | -0.529
-12.5 | -0.044 | 0.08427 | -0.047 | -0.527
-12 | -0.042 | 0.0777 | -0.048 | -0.535
-11.5 | -0.108 | 0.07514 | -0.046 | -1.44
-11 | -0.142 | 0.0714 | -0.046 | -1.989
-10.5 | -0.167 | 0.06755 | -0.046 | -2.476
-10 | -0.186 | 0.06386 | -0.046 | -2.917
-9.5 | -0.199 | 0.06071 | -0.046 | -3.279
-9 | -0.205 | 0.05752 | -0.046 | -3.572
-8.5 | -0.205 | 0.05419 | -0.045 | -3.782
-8 | -0.197 | 0.05203 | -0.044 | -3.795
-7.5 | -0.183 | 0.04946 | -0.044 | -3.7
-7 | -0.162 | 0.04584 | -0.045 | -3.534
-6.5 | -0.135 | 0.04367 | -0.044 | -3.084
-6 | -0.102 | 0.0404 | -0.047 | -2.527
-5.5 | -0.065 | 0.03797 | -0.048 | -1.702
-5 | -0.023 | 0.03558 | -0.051 | -0.656
-4.5 | 0.026 | 0.00634 | -0.103 | 4.123
-4 | 0.084 | 0.00631 | -0.104 | 13.312
-3.5 | 0.144 | 0.00621 | -0.104 | 23.148
-3 | 0.205 | 0.00612 | -0.105 | 33.429
-2.5 | 0.266 | 0.00588 | -0.105 | 45.22
-2 | 0.327 | 0.00586 | -0.105 | 55.829
-1.5 | 0.389 | 0.00579 | -0.106 | 67.096
-1 | 0.45 | 0.00579 | -0.106 | 77.615
-0.5 | 0.511 | 0.00579 | -0.107 | 88.297
0 | 0.572 | 0.00545 | -0.107 | 104.928
0.5 | 0.632 | 0.00464 | -0.107 | 136.174
1 | 0.692 | 0.00471 | -0.108 | 146.857
1.5 | 0.752 | 0.00476 | -0.108 | 158.183
2 | 0.812 | 0.00451 | -0.109 | 180.232
2.5 | 0.872 | 0.00453 | -0.109 | 192.518
3 | 0.932 | 0.00458 | -0.109 | 203.556
3.5 | 0.985 | 0.00464 | -0.11 | 212.409
4 | 1.041 | 0.0047 | -0.11 | 221.77
4.5 | 1.096 | 0.00595 | -0.111 | 184.31
5 | 1.148 | 0.00628 | -0.111 | 182.781
5.5 | 1.188 | 0.01136 | -0.111 | 104.51
6 | 1.229 | 0.01147 | -0.111 | 107.152
6.5 | 1.266 | 0.01215 | -0.111 | 104.185
7 | 1.288 | 0.01291 | -0.111 | 99.757
7.5 | 1.297 | 0.0137 | -0.111 | 94.679
8 | 1.292 | 0.01461 | -0.112 | 88.405
8.5 | 1.27 | 0.01565 | -0.112 | 81.137
9 | 1.23 | 0.0167 | -0.112 | 73.639
9.5 | 1.171 | 0.01815 | -0.112 | 64.525
10 | 1.095 | 0.01937 | -0.112 | 56.535
10.5 | 1.005 | 0.02045 | -0.112 | 49.144
11 | 0.894 | 0.02266 | -0.111 | 39.465
11.5 | 0.774 | 0.02594 | -0.11 | 29.832
12 | 0.56 | 0.07922 | -0.064 | 7.073
12.5 | 0.451 | 0.08684 | -0.058 | 5.199

## 70. Re 4M Mach 0.25 (2)
BIGFOIL.COM POLAR EXPORT
NACA64-709 a=0.6
NACA64-709 a=0.6 |  |  |  | Cl Max: | 1.6021 | at alpha= | 13 | deg
XFOIL ncrit=9 |  |  |  | L/D Max: | 235.821 | at alpha= | 3 | deg
Re: | 4000000 |  |  | Cd Min: | 0.27706 | at alpha= | 20 | deg
Mach: | 0.25 |  |  | Cl=0 at alpha= | -4.753 | deg
|  |  |  | @ Cl=0.1, Cd= | 0.0068024
|  |  |  | @ Cl=0.4, Cd= | 0.0052959
|  |  |  | @ Cl=0.6, Cd= | 0.00482
alpha (deg) | Cl | Cd | Cm | Cl/Cd
-20 | -0.5877 | 0.23952 | 0.023 | -2.4537
-19.5 | -0.5682 | 0.23321 | 0.0185 | -2.4364
-19 | -0.5486 | 0.22673 | 0.014 | -2.4196
-18.5 | -0.5292 | 0.22022 | 0.0096 | -2.4031
-18 | -0.507 | 0.21333 | 0.0045 | -2.3766
-17.5 | -0.4887 | 0.20669 | 0.0008 | -2.3644
-17 | -0.4695 | 0.19978 | -0.0032 | -2.3501
-16.5 | -0.4504 | 0.19269 | -0.0073 | -2.3374
-16 | -0.4318 | 0.18549 | -0.0114 | -2.3279
-15.5 | -0.4131 | 0.17828 | -0.0155 | -2.3171
-15 | -0.3955 | 0.17052 | -0.0195 | -2.3194
-14.5 | -0.3803 | 0.16232 | -0.0237 | -2.3429
-14 | -0.3619 | 0.15576 | -0.0276 | -2.3234
-13.5 | -0.3431 | 0.14931 | -0.0315 | -2.2979
-12.5 | -0.3065 | 0.13627 | -0.039 | -2.2492
-12 | -0.2889 | 0.12969 | -0.0426 | -2.2276
-11.5 | -0.2715 | 0.12259 | -0.0461 | -2.2147
-11 | -0.2552 | 0.1158 | -0.0497 | -2.2038
-10.5 | -0.2399 | 0.10902 | -0.0531 | -2.2005
-10 | -0.2281 | 0.10197 | -0.0566 | -2.2369
-9.5 | -0.217 | 0.09471 | -0.0599 | -2.2912
-9 | -0.2069 | 0.08744 | -0.0633 | -2.3662
-8.5 | -0.1861 | 0.0834 | -0.0659 | -2.2314
-6.5 | -0.1594 | 0.05008 | -0.0905 | -3.1829
-5.5 | -0.0885 | 0.00997 | -0.1147 | -8.8766
-5 | -0.0292 | 0.00869 | -0.1148 | -3.3602
-4.5 | 0.0299 | 0.00734 | -0.115 | 4.0736
-4 | 0.0901 | 0.00688 | -0.1152 | 13.0959
-3.5 | 0.1501 | 0.00641 | -0.1154 | 23.4165
-3 | 0.2104 | 0.00609 | -0.1158 | 34.5484
-2.5 | 0.2705 | 0.00568 | -0.1161 | 47.6232
-2 | 0.3305 | 0.00554 | -0.1166 | 59.657
-1.5 | 0.3906 | 0.00531 | -0.117 | 73.5593
-1 | 0.4505 | 0.00522 | -0.1175 | 86.3027
-0.5 | 0.5103 | 0.00512 | -0.118 | 99.668
0 | 0.5702 | 0.00498 | -0.1186 | 114.498
0.5 | 0.6298 | 0.00466 | -0.1193 | 135.1502
1 | 0.6889 | 0.00416 | -0.1201 | 165.601
1.5 | 0.7482 | 0.00411 | -0.1206 | 182.0438
2 | 0.8068 | 0.00398 | -0.1211 | 202.7136
3 | 0.9197 | 0.0039 | -0.121 | 235.8205
3.5 | 0.9752 | 0.00447 | -0.1209 | 218.1655
4 | 1.0258 | 0.00553 | -0.1202 | 185.4973
4.5 | 1.0716 | 0.00697 | -0.1187 | 153.7446
5 | 1.1164 | 0.00828 | -0.1169 | 134.8309
5.5 | 1.1627 | 0.00933 | -0.1153 | 124.6195
6 | 1.2121 | 0.01002 | -0.1139 | 120.9681
6.5 | 1.2619 | 0.01063 | -0.1126 | 118.7112
7 | 1.3106 | 0.01121 | -0.1111 | 116.9135
7.5 | 1.3562 | 0.01191 | -0.109 | 113.8707
8 | 1.3956 | 0.01281 | -0.1059 | 108.9461
8.5 | 1.422 | 0.01377 | -0.1004 | 103.268
9 | 1.445 | 0.01515 | -0.0949 | 95.3795
9.5 | 1.4717 | 0.01665 | -0.0905 | 88.3904
10 | 1.5006 | 0.01821 | -0.0867 | 82.4053
10.5 | 1.5199 | 0.02057 | -0.082 | 73.8892
11 | 1.5431 | 0.02282 | -0.0782 | 67.6205
11.5 | 1.5667 | 0.0252 | -0.0747 | 62.1706
12 | 1.5817 | 0.02841 | -0.0707 | 55.6741
12.5 | 1.5968 | 0.0318 | -0.0672 | 50.2138
13 | 1.6021 | 0.03636 | -0.0635 | 44.0622
13.5 | 1.6016 | 0.04181 | -0.0602 | 38.3066
14 | 1.5869 | 0.04933 | -0.0574 | 32.1691
14.5 | 1.5312 | 0.06284 | -0.0561 | 24.3666
15 | 1.5017 | 0.07429 | -0.0576 | 20.214
15.5 | 1.4625 | 0.08859 | -0.0619 | 16.5086
16 | 1.4236 | 0.10452 | -0.0688 | 13.6204
16.5 | 1.3862 | 0.12196 | -0.0783 | 11.366
17 | 1.3502 | 0.1412 | -0.0902 | 9.5623
17.5 | 1.3125 | 0.1634 | -0.1041 | 8.0324
18.5 | 1.2687 | 0.19926 | -0.1256 | 6.3671
19 | 1.2465 | 0.21883 | -0.1378 | 5.6962
19.5 | 1.1985 | 0.25626 | -0.1579 | 4.6769
20 | 1.1976 | 0.27706 | -0.1674 | 4.3225

## 71. Re 4M Mach 0.50 (1)
BIGFOIL.COM POLAR EXPORT
NACA64-709 a=0.6
NACA64-709 a=0.6 |  |  |  | Cl Max: | 1.314 | at alpha= | 6 | deg
JavaFoil+Calcfoil stall+Eppler ext transition |  |  |  | L/D Max: | 192.912 | at alpha= | 2 | deg
Re: | 4000000 |  |  | Cd Min: | 0.00454 | at alpha= | 0.5 | deg
Mach: | 0.5 |  |  | Cl=0 at alpha= | -4.7586 | deg
|  |  |  | @ Cl=0.1, Cd= | 0.033016
|  |  |  | @ Cl=0.4, Cd= | 0.0060191
|  |  |  | @ Cl=0.6, Cd= | 0.00563
alpha (deg) | Cl | Cd | Cm | Cl/Cd
-20 | -0.832 | 0.15861 | -0.058 | -5.245
-19.5 | -0.805 | 0.15374 | -0.058 | -5.236
-19 | -0.778 | 0.14983 | -0.059 | -5.195
-18.5 | -0.75 | 0.14699 | -0.058 | -5.103
-18 | -0.722 | 0.14163 | -0.056 | -5.097
-17.5 | -0.695 | 0.13573 | -0.056 | -5.119
-17 | -0.668 | 0.13037 | -0.056 | -5.121
-16.5 | -0.641 | 0.12641 | -0.056 | -5.068
-16 | -0.613 | 0.12243 | -0.056 | -5.011
-15.5 | -0.586 | 0.12164 | -0.056 | -4.819
-15 | -0.558 | 0.1138 | -0.055 | -4.904
-14.5 | -0.531 | 0.10322 | -0.055 | -5.144
-14 | -0.504 | 0.09554 | -0.055 | -5.275
-13.5 | -0.477 | 0.08841 | -0.056 | -5.392
-13 | -0.45 | 0.08372 | -0.056 | -5.371
-12.5 | -0.422 | 0.07851 | -0.056 | -5.381
-12 | -0.395 | 0.07356 | -0.057 | -5.375
-11.5 | -0.367 | 0.08324 | -0.053 | -4.408
-11 | -0.34 | 0.07381 | -0.053 | -4.605
-10.5 | -0.313 | 0.06871 | -0.054 | -4.552
-10 | -0.286 | 0.06311 | -0.055 | -4.528
-9.5 | -0.259 | 0.05817 | -0.056 | -4.445
-9 | -0.232 | 0.0541 | -0.057 | -4.28
-8.5 | -0.204 | 0.05076 | -0.058 | -4.027
-8 | -0.177 | 0.05747 | -0.051 | -3.071
-7.5 | -0.149 | 0.0517 | -0.051 | -2.89
-7 | -0.122 | 0.04708 | -0.052 | -2.6
-6.5 | -0.095 | 0.04353 | -0.053 | -2.191
-6 | -0.068 | 0.04061 | -0.054 | -1.684
-5.5 | -0.041 | 0.03968 | -0.053 | -1.041
-5 | -0.014 | 0.03871 | -0.051 | -0.37
-4.5 | 0.015 | 0.03688 | -0.048 | 0.412
-4 | 0.068 | 0.03447 | -0.05 | 1.965
-3.5 | 0.123 | 0.03197 | -0.055 | 3.855
-3 | 0.181 | 0.0294 | -0.063 | 6.151
-2.5 | 0.294 | 0.0061 | -0.117 | 48.204
-2 | 0.364 | 0.00604 | -0.118 | 60.292
-1.5 | 0.433 | 0.006 | -0.118 | 72.118
-1 | 0.502 | 0.00598 | -0.119 | 83.908
-0.5 | 0.571 | 0.00563 | -0.119 | 101.267
0 | 0.64 | 0.00563 | -0.12 | 113.581
0.5 | 0.707 | 0.00454 | -0.12 | 155.615
1 | 0.774 | 0.00457 | -0.12 | 169.107
1.5 | 0.84 | 0.00465 | -0.121 | 180.844
2 | 0.907 | 0.0047 | -0.121 | 192.912
2.5 | 0.974 | 0.00583 | -0.122 | 167.077
3 | 1.04 | 0.006 | -0.122 | 173.223
3.5 | 1.097 | 0.00621 | -0.123 | 176.633
4 | 1.157 | 0.00645 | -0.123 | 179.518
4.5 | 1.214 | 0.00679 | -0.123 | 178.636
5 | 1.252 | 0.01294 | -0.122 | 96.752
5.5 | 1.29 | 0.01383 | -0.122 | 93.283
6 | 1.314 | 0.01432 | -0.123 | 91.767
6.5 | 1.311 | 0.01563 | -0.123 | 83.878
7 | 1.192 | 0.01723 | -0.123 | 69.16
7.5 | 0.777 | 0.01849 | -0.123 | 42.026
8 | 0.668 | 0.05431 | -0.056 | 12.308
8.5 | 0.835 | 0.02045 | -0.124 | 40.842
9 | 0.862 | 0.02243 | -0.123 | 38.411
9.5 | 0.744 | 0.06833 | -0.057 | 10.889
10 | 0.92 | 0.0242 | -0.124 | 38.037
10.5 | 0.798 | 0.07023 | -0.067 | 11.359
11 | 0.821 | 0.08131 | -0.062 | 10.092

## 72. Re 4M Mach 0.50 (2)
BIGFOIL.COM POLAR EXPORT
NACA64-709 a=0.6
NACA64-709 a=0.6 |  |  |  | Cl Max: | 1.4372 | at alpha= | 8.5 | deg
XFOIL ncrit=9 |  |  |  | L/D Max: | 254.845 | at alpha= | 2.5 | deg
Re: | 4000000 |  |  | Cd Min: | 0.25152 | at alpha= | -19.5 | deg
Mach: | 0.5 |  |  | Cl=0 at alpha= | -4.969 | deg
|  |  |  | @ Cl=0.1, Cd= | 0.024024
|  |  |  | @ Cl=0.4, Cd= | 0.0057482
|  |  |  | @ Cl=0.6, Cd= | 0.0052392
alpha (deg) | Cl | Cd | Cm | Cl/Cd
-19.5 | -0.6105 | 0.25152 | 0.024 | -2.4272
-19 | -0.5892 | 0.2441 | 0.0196 | -2.4138
-18.5 | -0.5661 | 0.2364 | 0.0146 | -2.3947
-18 | -0.5421 | 0.22842 | 0.0096 | -2.3733
-17.5 | -0.5184 | 0.22054 | 0.0046 | -2.3506
-17 | -0.4947 | 0.21271 | -0.0003 | -2.3257
-16.5 | -0.4711 | 0.20471 | -0.0053 | -2.3013
-16 | -0.4478 | 0.19673 | -0.0101 | -2.2762
-15.5 | -0.4246 | 0.18883 | -0.0149 | -2.2486
-15 | -0.3177 | 0.16097 | -0.011 | -1.9737
-14.5 | -0.3011 | 0.15481 | -0.0158 | -1.945
-14 | -0.2823 | 0.14967 | -0.0206 | -1.8861
-13.5 | -0.2661 | 0.14522 | -0.0253 | -1.8324
-13 | -0.2477 | 0.13931 | -0.0297 | -1.778
-12.5 | -0.2286 | 0.13282 | -0.0341 | -1.7211
-12 | -0.2102 | 0.12613 | -0.0383 | -1.6665
-11.5 | -0.1927 | 0.1192 | -0.0425 | -1.6166
-11 | -0.1761 | 0.11209 | -0.0465 | -1.5711
-10.5 | -0.1607 | 0.10475 | -0.0504 | -1.5341
-10 | -0.1925 | 0.10734 | -0.0625 | -1.7934
-9.5 | -0.1747 | 0.10038 | -0.0663 | -1.7404
-9 | -0.1582 | 0.09319 | -0.0699 | -1.6976
-8.5 | -0.1356 | 0.08809 | -0.0733 | -1.5393
-8 | -0.124 | 0.0808 | -0.0767 | -1.5347
-7.5 | -0.1028 | 0.07572 | -0.0798 | -1.3576
-7 | -0.0921 | 0.06932 | -0.0828 | -1.3286
-6.5 | -0.0854 | 0.06362 | -0.0847 | -1.3423
-6 | -0.0717 | 0.05744 | -0.0899 | -1.2483
-5.5 | -0.0445 | 0.04976 | -0.0992 | -0.89429
-5 | -0.0033 | 0.04093 | -0.1111 | -0.080625
-4.5 | 0.0499 | 0.03099 | -0.1223 | 1.6102
-4 | 0.1101 | 0.02262 | -0.1286 | 4.8674
-3.5 | 0.1713 | 0.01284 | -0.1322 | 13.3411
-3 | 0.2364 | 0.0077 | -0.1328 | 30.7013
-2.5 | 0.306 | 0.0063 | -0.1327 | 48.5714
-2 | 0.3762 | 0.00582 | -0.1328 | 64.6392
-1.5 | 0.4458 | 0.00561 | -0.133 | 79.4652
-1 | 0.5153 | 0.00536 | -0.1334 | 96.1381
-0.5 | 0.5841 | 0.00526 | -0.1339 | 111.0456
0 | 0.6529 | 0.00517 | -0.1345 | 126.2863
0.5 | 0.7213 | 0.00499 | -0.1352 | 144.5491
1 | 0.7893 | 0.00441 | -0.1362 | 178.9796
1.5 | 0.8575 | 0.00436 | -0.1368 | 196.6743
2 | 0.9251 | 0.00438 | -0.1372 | 211.21
2.5 | 0.9888 | 0.00388 | -0.1367 | 254.8454
3 | 1.0556 | 0.00424 | -0.1366 | 248.9623
3.5 | 1.1194 | 0.00484 | -0.136 | 231.281
4 | 1.1687 | 0.0064 | -0.1332 | 182.6094
4.5 | 1.2035 | 0.00845 | -0.128 | 142.426
5 | 1.2349 | 0.01015 | -0.1219 | 121.665
5.5 | 1.2603 | 0.0114 | -0.1143 | 110.5526
6 | 1.2963 | 0.01261 | -0.1088 | 102.7994
6.5 | 1.3338 | 0.01407 | -0.1038 | 94.7974
7 | 1.3719 | 0.0157 | -0.099 | 87.3822
7.5 | 1.4061 | 0.01774 | -0.0938 | 79.2616
8 | 1.4301 | 0.02058 | -0.0876 | 69.4898
8.5 | 1.4372 | 0.02472 | -0.0804 | 58.1392
9 | 1.4279 | 0.03029 | -0.0728 | 47.141
9.5 | 1.4189 | 0.03682 | -0.0656 | 38.5361
10 | 1.4004 | 0.04566 | -0.0601 | 30.6702
10.5 | 1.3722 | 0.0561 | -0.0578 | 24.4599
11 | 1.337 | 0.06827 | -0.0587 | 19.584
11.5 | 1.3002 | 0.08211 | -0.0629 | 15.8349
12 | 1.2645 | 0.09752 | -0.0701 | 12.9666
12.5 | 1.2326 | 0.11424 | -0.08 | 10.7896
13 | 1.2076 | 0.132 | -0.0918 | 9.1485
13.5 | 1.1921 | 0.15007 | -0.1031 | 7.9436

## 73. Re 5M Mach 0.00 (1)
BIGFOIL.COM POLAR EXPORT
NACA64-709 a=0.6
NACA64-709 a=0.6 |  |  |  | Cl Max: | 1.302 | at alpha= | 8.5 | deg
JavaFoil+Calcfoil stall+Eppler ext transition |  |  |  | L/D Max: | 228.371 | at alpha= | 4.5 | deg
Re: | 5000000 |  |  | Cd Min: | 0.00443 | at alpha= | 3 | deg
Mach: | 0 |  |  | Cl=0 at alpha= | -4.7364 | deg
|  |  |  | @ Cl=0.1, Cd= | 0.0060307
|  |  |  | @ Cl=0.4, Cd= | 0.0056939
|  |  |  | @ Cl=0.6, Cd= | 0.0047476
alpha (deg) | Cl | Cd | Cm | Cl/Cd
-16.5 | -0.217 | 0.1235 | -0.044 | -1.759
-16 | -0.228 | 0.11845 | -0.044 | -1.928
-15.5 | -0.24 | 0.11082 | -0.045 | -2.163
-15 | -0.251 | 0.10631 | -0.045 | -2.363
-14.5 | -0.262 | 0.10187 | -0.044 | -2.576
-14 | -0.274 | 0.09655 | -0.044 | -2.833
-13.5 | -0.284 | 0.09093 | -0.044 | -3.125
-13 | -0.294 | 0.08757 | -0.044 | -3.356
-12.5 | -0.299 | 0.08214 | -0.044 | -3.645
-12 | -0.302 | 0.07844 | -0.044 | -3.855
-11.5 | -0.303 | 0.07525 | -0.044 | -4.032
-11 | -0.302 | 0.06988 | -0.044 | -4.324
-10.5 | -0.298 | 0.06729 | -0.043 | -4.432
-10 | -0.291 | 0.06275 | -0.044 | -4.643
-9.5 | -0.281 | 0.05972 | -0.044 | -4.707
-9 | -0.267 | 0.05573 | -0.044 | -4.797
-8.5 | -0.25 | 0.05356 | -0.043 | -4.659
-8 | -0.228 | 0.04974 | -0.044 | -4.586
-7.5 | -0.203 | 0.04692 | -0.045 | -4.32
-7 | -0.173 | 0.04401 | -0.046 | -3.939
-6.5 | -0.141 | 0.04132 | -0.048 | -3.402
-6 | -0.104 | 0.03877 | -0.049 | -2.691
-5.5 | -0.065 | 0.0359 | -0.053 | -1.816
-5 | -0.029 | 0.00629 | -0.1 | -4.567
-4.5 | 0.026 | 0.00621 | -0.1 | 4.142
-4 | 0.082 | 0.00604 | -0.101 | 13.59
-3.5 | 0.14 | 0.00601 | -0.101 | 23.291
-3 | 0.199 | 0.006 | -0.101 | 33.121
-2.5 | 0.258 | 0.00597 | -0.102 | 43.235
-2 | 0.317 | 0.00571 | -0.102 | 55.62
-1.5 | 0.377 | 0.00569 | -0.102 | 66.146
-1 | 0.436 | 0.0057 | -0.103 | 76.464
-0.5 | 0.495 | 0.00564 | -0.103 | 87.676
0 | 0.554 | 0.00562 | -0.104 | 98.555
0.5 | 0.612 | 0.00452 | -0.104 | 135.489
1 | 0.67 | 0.00457 | -0.104 | 146.743
1.5 | 0.729 | 0.00461 | -0.105 | 157.913
2 | 0.787 | 0.00465 | -0.105 | 169.304
2.5 | 0.845 | 0.00472 | -0.106 | 179.066
3 | 0.902 | 0.00443 | -0.106 | 203.493
3.5 | 0.955 | 0.00446 | -0.106 | 213.816
4 | 1.01 | 0.0045 | -0.107 | 224.354
4.5 | 1.063 | 0.00465 | -0.107 | 228.371
5 | 1.114 | 0.00681 | -0.108 | 163.559
5.5 | 1.158 | 0.01044 | -0.107 | 110.896
6 | 1.201 | 0.01096 | -0.108 | 109.61
6.5 | 1.241 | 0.01102 | -0.108 | 112.56
7 | 1.27 | 0.01156 | -0.108 | 109.808
7.5 | 1.29 | 0.01224 | -0.108 | 105.346
8 | 1.301 | 0.01296 | -0.109 | 100.395
8.5 | 1.302 | 0.01374 | -0.109 | 94.74
9 | 1.293 | 0.01469 | -0.109 | 88.022
9.5 | 1.274 | 0.01562 | -0.109 | 81.579
10 | 1.246 | 0.01659 | -0.109 | 75.119
10.5 | 1.21 | 0.01737 | -0.11 | 69.672
11 | 1.167 | 0.01837 | -0.11 | 63.508
11.5 | 1.117 | 0.01951 | -0.11 | 57.285
12 | 1.063 | 0.02085 | -0.11 | 50.993
12.5 | 1.002 | 0.02325 | -0.109 | 43.094
13 | 0.946 | 0.02432 | -0.11 | 38.903
13.5 | 0.755 | 0.08832 | -0.066 | 8.546

## 74. Re 5M Mach 0.00 (2)
BIGFOIL.COM POLAR EXPORT
NACA64-709 a=0.6
NACA64-709 a=0.6 |  |  |  | Cl Max: | 1.7866 | at alpha= | 18.5 | deg
XFOIL ncrit=9 |  |  |  | L/D Max: | 240.232 | at alpha= | 2.5 | deg
Re: | 5000000 |  |  | Cd Min: | 0.09288 | at alpha= | 20 | deg
Mach: | 0 |  |  | Cl=0 at alpha= | -4.7727 | deg
|  |  |  | @ Cl=0.1, Cd= | 0.005926
|  |  |  | @ Cl=0.4, Cd= | 0.0049853
|  |  |  | @ Cl=0.6, Cd= | 0.0045075
alpha (deg) | Cl | Cd | Cm | Cl/Cd
-10.5 | -0.6242 | 0.01853 | -0.1048 | -33.6859
-10 | -0.5742 | 0.0166 | -0.1054 | -34.5904
-9.5 | -0.5209 | 0.0157 | -0.1058 | -33.1783
-9 | -0.4736 | 0.01194 | -0.1066 | -39.665
-8.5 | -0.42 | 0.01045 | -0.1069 | -40.1914
-8 | -0.3645 | 0.00981 | -0.1073 | -37.156
-7 | -0.2528 | 0.00843 | -0.108 | -29.9881
-6.5 | -0.1965 | 0.00786 | -0.1084 | -25
-6 | -0.1397 | 0.00751 | -0.1088 | -18.6019
-5.5 | -0.0826 | 0.00726 | -0.1092 | -11.3774
-5 | -0.026 | 0.00655 | -0.1096 | -3.9695
-4.5 | 0.0312 | 0.00626 | -0.11 | 4.984
-4 | 0.0885 | 0.00598 | -0.1105 | 14.7993
-3.5 | 0.146 | 0.00571 | -0.1109 | 25.5692
-3 | 0.2035 | 0.0055 | -0.1114 | 37
-2.5 | 0.261 | 0.00531 | -0.1118 | 49.1525
-2 | 0.3186 | 0.00518 | -0.1123 | 61.5058
-1.5 | 0.3763 | 0.00501 | -0.1128 | 75.1098
-1 | 0.4338 | 0.00495 | -0.1133 | 87.6364
-0.5 | 0.4914 | 0.00484 | -0.1139 | 101.5289
0 | 0.549 | 0.00473 | -0.1144 | 116.0677
0.5 | 0.6063 | 0.00448 | -0.115 | 135.3348
1 | 0.6631 | 0.00404 | -0.1158 | 164.1337
1.5 | 0.72 | 0.00395 | -0.1163 | 182.2785
2 | 0.7764 | 0.00397 | -0.1168 | 195.5668
2.5 | 0.8288 | 0.00345 | -0.1165 | 240.2319
3 | 0.884 | 0.00379 | -0.1168 | 233.2454
4 | 0.9842 | 0.0057 | -0.1161 | 172.6667
4.5 | 1.0321 | 0.00674 | -0.1154 | 153.1306
5 | 1.079 | 0.00777 | -0.1145 | 138.8674
5.5 | 1.1268 | 0.00861 | -0.1136 | 130.8711
6 | 1.1763 | 0.0092 | -0.113 | 127.8587
6.5 | 1.2262 | 0.00969 | -0.1125 | 126.5428
7 | 1.2756 | 0.01016 | -0.1119 | 125.5512
7.5 | 1.3229 | 0.01073 | -0.111 | 123.2898
8 | 1.3689 | 0.01135 | -0.1099 | 120.6079
8.5 | 1.4118 | 0.01207 | -0.1083 | 116.9677
9 | 1.4508 | 0.01294 | -0.106 | 112.1175
9.5 | 1.4886 | 0.01367 | -0.1035 | 108.8954
10 | 1.5149 | 0.01447 | -0.0989 | 104.6925
10.5 | 1.5393 | 0.01561 | -0.0945 | 98.6099
11 | 1.5663 | 0.01681 | -0.091 | 93.1767
11.5 | 1.5933 | 0.01816 | -0.0878 | 87.7368
12 | 1.6174 | 0.01981 | -0.0844 | 81.6456
12.5 | 1.6414 | 0.02158 | -0.0814 | 76.0612
13 | 1.6621 | 0.0237 | -0.0783 | 70.1308
13.5 | 1.6811 | 0.02607 | -0.0753 | 64.4841
14 | 1.6951 | 0.02897 | -0.0721 | 58.5123
14.5 | 1.7059 | 0.03229 | -0.0691 | 52.8306
15 | 1.7267 | 0.0348 | -0.0673 | 49.6178
15.5 | 1.7374 | 0.03842 | -0.0651 | 45.2212
16 | 1.7514 | 0.04192 | -0.0634 | 41.7796
16.5 | 1.7655 | 0.04552 | -0.0622 | 38.7851
17 | 1.7836 | 0.0488 | -0.0614 | 36.5492
17.5 | 1.7838 | 0.05443 | -0.0604 | 32.7724
18 | 1.7854 | 0.06018 | -0.06 | 29.6677
18.5 | 1.7866 | 0.06626 | -0.0603 | 26.9635
19 | 1.7796 | 0.07389 | -0.0612 | 24.0844
19.5 | 1.7665 | 0.08287 | -0.0631 | 21.3165
20 | 1.7501 | 0.09288 | -0.066 | 18.8426

## 75. Re 5M Mach 0.10 (1)
BIGFOIL.COM POLAR EXPORT
NACA64-709 a=0.6
NACA64-709 a=0.6 |  |  |  | Cl Max: | 1.301 | at alpha= | 8 | deg
JavaFoil+Calcfoil stall+Eppler ext transition |  |  |  | L/D Max: | 228.144 | at alpha= | 4.5 | deg
Re: | 5000000 |  |  | Cd Min: | 0.00443 | at alpha= | 3 | deg
Mach: | 0.1 |  |  | Cl=0 at alpha= | -4.7364 | deg
|  |  |  | @ Cl=0.1, Cd= | 0.0060586
|  |  |  | @ Cl=0.4, Cd= | 0.00568
|  |  |  | @ Cl=0.6, Cd= | 0.0048167
alpha (deg) | Cl | Cd | Cm | Cl/Cd
-16 | -0.192 | 0.11873 | -0.045 | -1.613
-15.5 | -0.204 | 0.11286 | -0.045 | -1.809
-15 | -0.217 | 0.10651 | -0.045 | -2.04
-14.5 | -0.23 | 0.10178 | -0.045 | -2.264
-14 | -0.244 | 0.09705 | -0.045 | -2.51
-13.5 | -0.256 | 0.09186 | -0.045 | -2.792
-13 | -0.269 | 0.0878 | -0.044 | -3.059
-12.5 | -0.277 | 0.08234 | -0.045 | -3.36
-12 | -0.282 | 0.07945 | -0.044 | -3.55
-11.5 | -0.286 | 0.07504 | -0.044 | -3.807
-11 | -0.287 | 0.0701 | -0.044 | -4.094
-10.5 | -0.286 | 0.06784 | -0.044 | -4.209
-10 | -0.281 | 0.06297 | -0.044 | -4.462
-9.5 | -0.273 | 0.05998 | -0.044 | -4.549
-9 | -0.261 | 0.05634 | -0.044 | -4.634
-8.5 | -0.245 | 0.05407 | -0.044 | -4.531
-8 | -0.225 | 0.04983 | -0.045 | -4.515
-7.5 | -0.201 | 0.04715 | -0.045 | -4.256
-7 | -0.172 | 0.04406 | -0.046 | -3.91
-6.5 | -0.14 | 0.04144 | -0.047 | -3.378
-6 | -0.104 | 0.03898 | -0.049 | -2.672
-5.5 | -0.065 | 0.03623 | -0.052 | -1.799
-5 | -0.029 | 0.00631 | -0.1 | -4.559
-4.5 | 0.026 | 0.00621 | -0.101 | 4.154
-4 | 0.082 | 0.00608 | -0.101 | 13.552
-3.5 | 0.141 | 0.00601 | -0.101 | 23.402
-3 | 0.2 | 0.00599 | -0.102 | 33.327
-2.5 | 0.259 | 0.00598 | -0.102 | 43.353
-2 | 0.319 | 0.00575 | -0.103 | 55.462
-1.5 | 0.378 | 0.00568 | -0.103 | 66.602
-1 | 0.438 | 0.00568 | -0.103 | 77.049
-0.5 | 0.497 | 0.00562 | -0.104 | 88.396
0 | 0.557 | 0.00561 | -0.104 | 99.229
0.5 | 0.615 | 0.00454 | -0.104 | 135.602
1 | 0.674 | 0.00456 | -0.105 | 147.832
1.5 | 0.732 | 0.00464 | -0.105 | 157.917
2 | 0.791 | 0.00467 | -0.106 | 169.164
2.5 | 0.849 | 0.00471 | -0.106 | 180.303
3 | 0.907 | 0.00443 | -0.107 | 204.523
3.5 | 0.959 | 0.00449 | -0.107 | 213.503
4 | 1.014 | 0.00452 | -0.107 | 224.527
4.5 | 1.068 | 0.00468 | -0.108 | 228.144
5 | 1.119 | 0.00688 | -0.108 | 162.783
5.5 | 1.162 | 0.01053 | -0.108 | 110.427
6 | 1.206 | 0.01104 | -0.108 | 109.234
6.5 | 1.245 | 0.01111 | -0.108 | 112.022
7 | 1.273 | 0.01172 | -0.109 | 108.634
7.5 | 1.292 | 0.01237 | -0.109 | 104.464
8 | 1.301 | 0.0131 | -0.109 | 99.303
8.5 | 1.299 | 0.01389 | -0.109 | 93.569
9 | 1.287 | 0.01489 | -0.11 | 86.45
9.5 | 1.264 | 0.01585 | -0.11 | 79.736
10 | 1.231 | 0.01686 | -0.11 | 72.993
10.5 | 1.189 | 0.01767 | -0.11 | 67.29
11 | 1.14 | 0.01868 | -0.11 | 60.993
11.5 | 1.084 | 0.0199 | -0.11 | 54.439
12 | 1.022 | 0.02144 | -0.11 | 47.68
12.5 | 0.949 | 0.02505 | -0.109 | 37.89
13 | 0.892 | 0.02531 | -0.11 | 35.222

## 76. Re 5M Mach 0.10 (2)
BIGFOIL.COM POLAR EXPORT
NACA64-709 a=0.6
NACA64-709 a=0.6 |  |  |  | Cl Max: | 1.7588 | at alpha= | 17 | deg
XFOIL ncrit=9 |  |  |  | L/D Max: | 241.71 | at alpha= | 2.5 | deg
Re: | 5000000 |  |  | Cd Min: | 0.11443 | at alpha= | 20 | deg
Mach: | 0.1 |  |  | Cl=0 at alpha= | -4.7678 | deg
|  |  |  | @ Cl=0.1, Cd= | 0.0059634
|  |  |  | @ Cl=0.4, Cd= | 0.0049977
|  |  |  | @ Cl=0.6, Cd= | 0.0045333
alpha (deg) | Cl | Cd | Cm | Cl/Cd
-8.5 | -0.424 | 0.01131 | -0.1082 | -37.4889
-8 | -0.3681 | 0.01045 | -0.1085 | -35.2249
-7.5 | -0.312 | 0.00961 | -0.1088 | -32.4662
-7 | -0.2555 | 0.0088 | -0.1091 | -29.0341
-6.5 | -0.1987 | 0.0081 | -0.1094 | -24.5309
-6 | -0.1416 | 0.00762 | -0.1097 | -18.5827
-5.5 | -0.0839 | 0.00732 | -0.11 | -11.4617
-5 | -0.0268 | 0.00661 | -0.1104 | -4.0545
-4.5 | 0.0309 | 0.00632 | -0.1108 | 4.8892
-4 | 0.0887 | 0.00602 | -0.1112 | 14.7342
-3.5 | 0.1466 | 0.00573 | -0.1116 | 25.5846
-3 | 0.2046 | 0.00558 | -0.112 | 36.6667
-2.5 | 0.2624 | 0.00532 | -0.1125 | 49.3233
-2 | 0.3205 | 0.00518 | -0.113 | 61.8726
-1.5 | 0.3785 | 0.00502 | -0.1135 | 75.3984
-1 | 0.4364 | 0.00496 | -0.114 | 87.9839
-0.5 | 0.4944 | 0.00484 | -0.1145 | 102.1488
0 | 0.5523 | 0.00474 | -0.115 | 116.519
0.5 | 0.61 | 0.00449 | -0.1157 | 135.8575
1 | 0.6671 | 0.00405 | -0.1164 | 164.716
1.5 | 0.7244 | 0.00396 | -0.117 | 182.9293
2 | 0.7811 | 0.00398 | -0.1175 | 196.2563
2.5 | 0.8339 | 0.00345 | -0.1172 | 241.7101
3 | 0.8894 | 0.0038 | -0.1175 | 234.0526
3.5 | 0.9416 | 0.00457 | -0.1173 | 206.0394
4 | 0.99 | 0.00573 | -0.1167 | 172.7749
4.5 | 1.0379 | 0.0068 | -0.1159 | 152.6324
5 | 1.0849 | 0.00785 | -0.1149 | 138.2038
5.5 | 1.133 | 0.00867 | -0.114 | 130.6805
6 | 1.1827 | 0.00926 | -0.1133 | 127.7214
6.5 | 1.2328 | 0.00977 | -0.1127 | 126.1822
7 | 1.2823 | 0.01025 | -0.112 | 125.1024
7.5 | 1.3299 | 0.01082 | -0.111 | 122.9113
8 | 1.3755 | 0.01147 | -0.1097 | 119.9215
8.5 | 1.4178 | 0.01224 | -0.1078 | 115.8333
9 | 1.4563 | 0.01311 | -0.1053 | 111.0831
9.5 | 1.489 | 0.01387 | -0.1016 | 107.354
10 | 1.5152 | 0.01478 | -0.0971 | 102.5169
10.5 | 1.5398 | 0.01604 | -0.0928 | 95.9975
11 | 1.567 | 0.01735 | -0.0893 | 90.317
11.5 | 1.5939 | 0.01881 | -0.086 | 84.7368
12 | 1.6173 | 0.02061 | -0.0826 | 78.4716
12.5 | 1.6402 | 0.02257 | -0.0794 | 72.6717
13 | 1.6581 | 0.02504 | -0.076 | 66.2181
13.5 | 1.6755 | 0.02768 | -0.0729 | 60.5311
14 | 1.6725 | 0.03231 | -0.0685 | 51.7642
14.5 | 1.7043 | 0.03383 | -0.0673 | 50.3784
15 | 1.7236 | 0.03666 | -0.0654 | 47.0158
15.5 | 1.7321 | 0.04071 | -0.0631 | 42.5473
16 | 1.743 | 0.04474 | -0.0615 | 38.9584
16.5 | 1.7519 | 0.04921 | -0.0602 | 35.6005
17 | 1.7588 | 0.05411 | -0.0594 | 32.5042
17.5 | 1.7544 | 0.06079 | -0.0589 | 28.86
18 | 1.7452 | 0.06854 | -0.0593 | 25.4625
18.5 | 1.7343 | 0.07704 | -0.0607 | 22.5117
19 | 1.7139 | 0.08763 | -0.0634 | 19.5584
19.5 | 1.6864 | 0.10014 | -0.0678 | 16.8404
20 | 1.6535 | 0.11443 | -0.074 | 14.4499

## 77. Re 5M Mach 0.25 (1)
BIGFOIL.COM POLAR EXPORT
NACA64-709 a=0.6
NACA64-709 a=0.6 |  |  |  | Cl Max: | 1.299 | at alpha= | 7.5 | deg
JavaFoil+Calcfoil stall+Eppler ext transition |  |  |  | L/D Max: | 227.299 | at alpha= | 4 | deg
Re: | 5000000 |  |  | Cd Min: | 0.00442 | at alpha= | 2.5 | deg
Mach: | 0.25 |  |  | Cl=0 at alpha= | -4.7653 | deg
|  |  |  | @ Cl=0.1, Cd= | 0.0061093
|  |  |  | @ Cl=0.4, Cd= | 0.0057228
|  |  |  | @ Cl=0.6, Cd= | 0.08474
alpha (deg) | Cl | Cd | Cm | Cl/Cd
-14 | -0.053 | 0.09758 | -0.047 | -0.543
-13.5 | -0.05 | 0.09313 | -0.047 | -0.538
-13 | -0.047 | 0.08787 | -0.047 | -0.538
-12.5 | -0.044 | 0.08311 | -0.047 | -0.534
-12 | -0.042 | 0.07683 | -0.048 | -0.541
-11.5 | -0.108 | 0.07429 | -0.047 | -1.457
-11 | -0.142 | 0.06983 | -0.048 | -2.035
-10.5 | -0.167 | 0.0668 | -0.047 | -2.505
-10 | -0.186 | 0.06301 | -0.047 | -2.958
-9.5 | -0.199 | 0.05975 | -0.047 | -3.333
-9 | -0.206 | 0.05652 | -0.046 | -3.636
-8.5 | -0.205 | 0.05339 | -0.046 | -3.841
-8 | -0.198 | 0.05103 | -0.045 | -3.871
-7.5 | -0.183 | 0.04905 | -0.045 | -3.732
-7 | -0.162 | 0.04517 | -0.046 | -3.588
-6.5 | -0.135 | 0.04338 | -0.045 | -3.107
-6 | -0.102 | 0.03984 | -0.048 | -2.563
-5.5 | -0.065 | 0.03744 | -0.049 | -1.728
-5 | -0.023 | 0.03509 | -0.052 | -0.665
-4.5 | 0.026 | 0.00628 | -0.103 | 4.165
-4 | 0.084 | 0.00612 | -0.104 | 13.712
-3.5 | 0.144 | 0.00608 | -0.104 | 23.632
-3 | 0.205 | 0.00606 | -0.105 | 33.753
-2.5 | 0.266 | 0.00581 | -0.105 | 45.799
-2 | 0.327 | 0.00576 | -0.105 | 56.839
-1.5 | 0.389 | 0.00573 | -0.106 | 67.817
-1 | 0.45 | 0.00569 | -0.106 | 78.997
-0.5 | 0.511 | 0.00568 | -0.107 | 89.909
0 | 0.572 | 0.00536 | -0.107 | 106.779
0.5 | 0.632 | 0.00456 | -0.107 | 138.534
1 | 0.692 | 0.00463 | -0.108 | 149.626
1.5 | 0.752 | 0.00467 | -0.108 | 161.236
2 | 0.812 | 0.00473 | -0.109 | 171.817
2.5 | 0.872 | 0.00442 | -0.109 | 197.279
3 | 0.932 | 0.0045 | -0.109 | 207.047
3.5 | 0.985 | 0.00452 | -0.11 | 217.754
4 | 1.041 | 0.00458 | -0.11 | 227.299
4.5 | 1.096 | 0.00596 | -0.111 | 184.037
5 | 1.147 | 0.00718 | -0.111 | 159.865
5.5 | 1.189 | 0.01093 | -0.111 | 108.747
6 | 1.231 | 0.01155 | -0.111 | 106.626
6.5 | 1.268 | 0.01166 | -0.111 | 108.734
7 | 1.29 | 0.01238 | -0.111 | 104.173
7.5 | 1.299 | 0.01314 | -0.112 | 98.853
8 | 1.294 | 0.014 | -0.112 | 92.369
8.5 | 1.271 | 0.01499 | -0.112 | 84.823
9 | 1.232 | 0.01597 | -0.112 | 77.116
9.5 | 1.173 | 0.01739 | -0.112 | 67.466
10 | 1.098 | 0.01857 | -0.112 | 59.096
10.5 | 1.007 | 0.01956 | -0.113 | 51.505
11 | 0.9 | 0.02129 | -0.112 | 42.258
11.5 | 0.786 | 0.02263 | -0.112 | 34.723
12 | 0.645 | 0.0304 | -0.108 | 21.205
12.5 | 0.453 | 0.08474 | -0.062 | 5.34

## 78. Re 5M Mach 0.25 (2)
BIGFOIL.COM POLAR EXPORT
NACA64-709 a=0.6
NACA64-709 a=0.6 |  |  |  | Cl Max: | 1.6128 | at alpha= | 13 | deg
XFOIL ncrit=9 |  |  |  | L/D Max: | 246.257 | at alpha= | 2.5 | deg
Re: | 5000000 |  |  | Cd Min: | 0.1707 | at alpha= | -15 | deg
Mach: | 0.25 |  |  | Cl=0 at alpha= | -4.7456 | deg
|  |  |  | @ Cl=0.1, Cd= | 0.0062068
|  |  |  | @ Cl=0.4, Cd= | 0.0050479
|  |  |  | @ Cl=0.6, Cd= | 0.0046669
alpha (deg) | Cl | Cd | Cm | Cl/Cd
-15 | -0.3951 | 0.1707 | -0.0196 | -2.3146
-14.5 | -0.3771 | 0.16331 | -0.0236 | -2.3091
-14 | -0.3589 | 0.15624 | -0.0276 | -2.2971
-13.5 | -0.341 | 0.14923 | -0.0315 | -2.2851
-13 | -0.3272 | 0.14112 | -0.0356 | -2.3186
-12.5 | -0.3093 | 0.13466 | -0.0394 | -2.2969
-12 | -0.2911 | 0.12831 | -0.0431 | -2.2687
-11 | -0.2644 | 0.11281 | -0.0505 | -2.3438
-10.5 | -0.2543 | 0.10468 | -0.0542 | -2.4293
-10 | -0.2347 | 0.09966 | -0.0573 | -2.355
-9.5 | -0.2188 | 0.09375 | -0.0605 | -2.3339
-9 | -0.2055 | 0.08745 | -0.0635 | -2.3499
-8 | -0.1906 | 0.07402 | -0.0696 | -2.575
-7.5 | -0.1935 | 0.06809 | -0.0709 | -2.8418
-7 | -0.1874 | 0.05887 | -0.0798 | -3.1833
-6 | -0.1501 | 0.00964 | -0.1147 | -15.5705
-5.5 | -0.0909 | 0.00817 | -0.1148 | -11.1261
-5 | -0.0306 | 0.00755 | -0.1148 | -4.053
-4 | 0.0897 | 0.00627 | -0.1152 | 14.3062
-3.5 | 0.15 | 0.0059 | -0.1154 | 25.4237
-3 | 0.2103 | 0.00566 | -0.1158 | 37.1555
-2.5 | 0.2706 | 0.00537 | -0.1161 | 50.3911
-2 | 0.3308 | 0.00521 | -0.1166 | 63.4933
-1.5 | 0.3909 | 0.00506 | -0.117 | 77.253
-1 | 0.4508 | 0.00498 | -0.1175 | 90.5221
-0.5 | 0.5108 | 0.00486 | -0.1181 | 105.1029
0 | 0.5706 | 0.00479 | -0.1186 | 119.1232
0.5 | 0.6303 | 0.00454 | -0.1193 | 138.8326
1 | 0.6895 | 0.00408 | -0.1201 | 168.9951
1.5 | 0.7486 | 0.004 | -0.1206 | 187.15
2 | 0.8073 | 0.00402 | -0.1211 | 200.8209
2.5 | 0.8619 | 0.0035 | -0.1208 | 246.2571
3 | 0.9195 | 0.00386 | -0.121 | 238.2124
3.5 | 0.9732 | 0.00465 | -0.1207 | 209.2903
4 | 1.022 | 0.0059 | -0.1198 | 173.2203
4.5 | 1.07 | 0.00708 | -0.1186 | 151.1299
5 | 1.1172 | 0.00819 | -0.1171 | 136.4103
5.5 | 1.1661 | 0.00904 | -0.1158 | 128.9934
6 | 1.2176 | 0.0096 | -0.1148 | 126.8333
6.5 | 1.2683 | 0.01017 | -0.1136 | 124.7099
7 | 1.3174 | 0.01077 | -0.1122 | 122.3213
7.5 | 1.3646 | 0.01142 | -0.1104 | 119.4921
8 | 1.4063 | 0.01227 | -0.1076 | 114.6129
8.5 | 1.4358 | 0.01326 | -0.1025 | 108.2805
9 | 1.4631 | 0.01428 | -0.0974 | 102.458
9.5 | 1.4917 | 0.01553 | -0.093 | 96.0528
10 | 1.5201 | 0.017 | -0.0889 | 89.4176
10.5 | 1.5411 | 0.01912 | -0.0842 | 80.6015
11 | 1.566 | 0.02114 | -0.0803 | 74.0776
11.5 | 1.5908 | 0.02334 | -0.0768 | 68.1577
12 | 1.6058 | 0.02642 | -0.0725 | 60.7797
12.5 | 1.6044 | 0.03114 | -0.0674 | 51.5222
13 | 1.6128 | 0.03533 | -0.0638 | 45.6496
13.5 | 1.6089 | 0.04107 | -0.0602 | 39.1746
14 | 1.6004 | 0.0478 | -0.0575 | 33.4812
14.5 | 1.5858 | 0.05577 | -0.0559 | 28.4346
15 | 1.5599 | 0.06595 | -0.0559 | 23.6528
15.5 | 1.5239 | 0.07872 | -0.0583 | 19.3585
16 | 1.4857 | 0.09327 | -0.0632 | 15.929
16.5 | 1.4478 | 0.10933 | -0.0707 | 13.2425
17 | 1.4108 | 0.12697 | -0.0807 | 11.1113
17.5 | 1.376 | 0.14601 | -0.0927 | 9.424
18 | 1.3425 | 0.16658 | -0.1057 | 8.0592

## 79. Re 5M Mach 0.50 (1)
BIGFOIL.COM POLAR EXPORT
NACA64-709 a=0.6
NACA64-709 a=0.6 |  |  |  | Cl Max: | 1.316 | at alpha= | 6 | deg
JavaFoil+Calcfoil stall+Eppler ext transition |  |  |  | L/D Max: | 196.027 | at alpha= | 2 | deg
Re: | 5000000 |  |  | Cd Min: | 0.00444 | at alpha= | 0.5 | deg
Mach: | 0.5 |  |  | Cl=0 at alpha= | -4.7586 | deg
|  |  |  | @ Cl=0.1, Cd= | 0.032722
|  |  |  | @ Cl=0.4, Cd= | 0.0059391
|  |  |  | @ Cl=0.6, Cd= | 0.005509
alpha (deg) | Cl | Cd | Cm | Cl/Cd
-20 | -0.832 | 0.1557 | -0.058 | -5.344
-19.5 | -0.805 | 0.15087 | -0.058 | -5.337
-19 | -0.779 | 0.14782 | -0.059 | -5.268
-18.5 | -0.751 | 0.14195 | -0.058 | -5.288
-18 | -0.722 | 0.13824 | -0.056 | -5.225
-17.5 | -0.695 | 0.13242 | -0.057 | -5.249
-17 | -0.668 | 0.1292 | -0.057 | -5.171
-16.5 | -0.641 | 0.12321 | -0.057 | -5.202
-16 | -0.614 | 0.11928 | -0.057 | -5.146
-15.5 | -0.586 | 0.12014 | -0.057 | -4.881
-15 | -0.558 | 0.11255 | -0.055 | -4.962
-14.5 | -0.531 | 0.103 | -0.056 | -5.16
-14 | -0.504 | 0.093 | -0.056 | -5.424
-13.5 | -0.477 | 0.08659 | -0.057 | -5.512
-13 | -0.45 | 0.08149 | -0.057 | -5.524
-12.5 | -0.423 | 0.07662 | -0.058 | -5.521
-12 | -0.396 | 0.07209 | -0.059 | -5.492
-11.5 | -0.367 | 0.08052 | -0.054 | -4.559
-11 | -0.34 | 0.0727 | -0.054 | -4.677
-10.5 | -0.313 | 0.06609 | -0.055 | -4.735
-10 | -0.286 | 0.06219 | -0.056 | -4.596
-9.5 | -0.259 | 0.05749 | -0.058 | -4.505
-9 | -0.232 | 0.05295 | -0.06 | -4.382
-8.5 | -0.205 | 0.04967 | -0.06 | -4.125
-8 | -0.177 | 0.05675 | -0.052 | -3.111
-7.5 | -0.149 | 0.05084 | -0.052 | -2.939
-7 | -0.122 | 0.04617 | -0.052 | -2.651
-6.5 | -0.095 | 0.0428 | -0.054 | -2.23
-6 | -0.068 | 0.04017 | -0.056 | -1.704
-5.5 | -0.041 | 0.03937 | -0.053 | -1.05
-5 | -0.014 | 0.03801 | -0.052 | -0.377
-4.5 | 0.015 | 0.03645 | -0.049 | 0.417
-4 | 0.068 | 0.0342 | -0.051 | 1.982
-3.5 | 0.123 | 0.03166 | -0.057 | 3.897
-3 | 0.223 | 0.00604 | -0.117 | 36.968
-2.5 | 0.294 | 0.00602 | -0.117 | 48.83
-2 | 0.364 | 0.00596 | -0.118 | 61.092
-1.5 | 0.433 | 0.00592 | -0.118 | 73.141
-1 | 0.502 | 0.00587 | -0.119 | 85.495
-0.5 | 0.571 | 0.00553 | -0.119 | 103.09
0 | 0.64 | 0.00548 | -0.12 | 116.727
0.5 | 0.707 | 0.00444 | -0.12 | 159.223
1 | 0.774 | 0.00451 | -0.12 | 171.654
1.5 | 0.841 | 0.00455 | -0.121 | 184.807
2 | 0.907 | 0.00463 | -0.121 | 196.027
2.5 | 0.974 | 0.0057 | -0.122 | 170.979
3 | 1.04 | 0.00587 | -0.122 | 177.292
3.5 | 1.097 | 0.00607 | -0.123 | 180.762
4 | 1.158 | 0.00634 | -0.123 | 182.663
4.5 | 1.212 | 0.00762 | -0.123 | 158.918
5 | 1.254 | 0.01246 | -0.122 | 100.628
5.5 | 1.292 | 0.01331 | -0.123 | 97.107
6 | 1.316 | 0.01422 | -0.123 | 92.541
6.5 | 1.313 | 0.01499 | -0.123 | 87.569
7 | 1.194 | 0.01653 | -0.123 | 72.196
7.5 | 0.778 | 0.01774 | -0.123 | 43.875
8 | 0.669 | 0.05352 | -0.059 | 12.505
8.5 | 0.837 | 0.0196 | -0.124 | 42.681
9 | 0.864 | 0.02157 | -0.124 | 40.054
9.5 | 0.745 | 0.06602 | -0.058 | 11.278
10 | 0.922 | 0.02323 | -0.124 | 39.697
10.5 | 0.945 | 0.02582 | -0.124 | 36.608
11 | 0.821 | 0.07831 | -0.064 | 10.487

## 80. Re 5M Mach 0.50 (2)
BIGFOIL.COM POLAR EXPORT
NACA64-709 a=0.6
NACA64-709 a=0.6 |  |  |  | Cl Max: | 1.451 | at alpha= | 8.5 | deg
XFOIL ncrit=9 |  |  |  | L/D Max: | 249.773 | at alpha= | 2.5 | deg
Re: | 5000000 |  |  | Cd Min: | 0.25891 | at alpha= | -20 | deg
Mach: | 0.5 |  |  | Cl=0 at alpha= | -4.9647 | deg
|  |  |  | @ Cl=0.1, Cd= | 0.022051
|  |  |  | @ Cl=0.4, Cd= | 0.0053929
|  |  |  | @ Cl=0.6, Cd= | 0.004989
alpha (deg) | Cl | Cd | Cm | Cl/Cd
-20 | -0.6337 | 0.25891 | 0.0297 | -2.4476
-19 | -0.59 | 0.24314 | 0.0199 | -2.4266
-18.5 | -0.5667 | 0.23557 | 0.0147 | -2.4057
-18 | -0.5427 | 0.22797 | 0.0095 | -2.3806
-17.5 | -0.5191 | 0.22039 | 0.0045 | -2.3554
-17 | -0.4953 | 0.21264 | -0.0006 | -2.3293
-16.5 | -0.4715 | 0.20482 | -0.0054 | -2.302
-16 | -0.4477 | 0.19681 | -0.0102 | -2.2748
-15.5 | -0.4243 | 0.18893 | -0.0151 | -2.2458
-15 | -0.4019 | 0.18087 | -0.0198 | -2.222
-14.5 | -0.3796 | 0.17272 | -0.0244 | -2.1978
-14 | -0.3571 | 0.16496 | -0.029 | -2.1648
-13 | -0.3145 | 0.14977 | -0.0382 | -2.0999
-12.5 | -0.2927 | 0.14265 | -0.0425 | -2.0519
-12 | -0.2707 | 0.13575 | -0.0468 | -1.9941
-11.5 | -0.2495 | 0.12855 | -0.0509 | -1.9409
-11 | -0.2284 | 0.12134 | -0.055 | -1.8823
-10 | -0.1957 | 0.1059 | -0.0631 | -1.848
-9.5 | -0.1768 | 0.09929 | -0.0669 | -1.7806
-9 | -0.1572 | 0.09314 | -0.0704 | -1.6878
-8.5 | -0.1395 | 0.08677 | -0.0738 | -1.6077
-8 | -0.1251 | 0.08002 | -0.0773 | -1.5634
-7.5 | -0.1094 | 0.07403 | -0.0803 | -1.4778
-7 | -0.0976 | 0.06799 | -0.0832 | -1.4355
-6.5 | -0.0911 | 0.06258 | -0.0848 | -1.4557
-5.5 | -0.0486 | 0.04783 | -0.1015 | -1.0161
-5 | -0.0038 | 0.03956 | -0.1128 | -0.096057
-4.5 | 0.05 | 0.03024 | -0.123 | 1.6534
-4 | 0.1091 | 0.02056 | -0.1297 | 5.3064
-3.5 | 0.1679 | 0.00969 | -0.1329 | 17.3271
-3 | 0.236 | 0.00686 | -0.1329 | 34.4023
-2.5 | 0.3062 | 0.00595 | -0.1327 | 51.4622
-2 | 0.3765 | 0.00546 | -0.1328 | 68.956
-1.5 | 0.4465 | 0.00526 | -0.1331 | 84.8859
-1 | 0.5157 | 0.0051 | -0.1335 | 101.1176
-0.5 | 0.5849 | 0.005 | -0.134 | 116.98
0 | 0.6535 | 0.00495 | -0.1346 | 132.0202
0.5 | 0.7222 | 0.0048 | -0.1353 | 150.4583
1 | 0.7904 | 0.00435 | -0.1362 | 181.7011
1.5 | 0.8582 | 0.00423 | -0.1369 | 202.8842
2 | 0.926 | 0.00428 | -0.1373 | 216.3551
2.5 | 0.9916 | 0.00397 | -0.1374 | 249.7733
3.5 | 1.1166 | 0.005 | -0.1357 | 223.32
4 | 1.1624 | 0.00675 | -0.1325 | 172.2074
4.5 | 1.2021 | 0.00847 | -0.1279 | 141.9244
5 | 1.2397 | 0.00991 | -0.1226 | 125.0959
5.5 | 1.2747 | 0.0109 | -0.1163 | 116.945
6 | 1.3103 | 0.01196 | -0.1105 | 109.5569
6.5 | 1.3496 | 0.01324 | -0.1054 | 101.9335
7 | 1.3877 | 0.01479 | -0.1004 | 93.8269
7.5 | 1.4214 | 0.01679 | -0.095 | 84.6575
8 | 1.4446 | 0.0196 | -0.0885 | 73.7041
8.5 | 1.451 | 0.0237 | -0.081 | 61.2236
9 | 1.4392 | 0.02935 | -0.0729 | 49.0358
9.5 | 1.4277 | 0.03607 | -0.0654 | 39.5814
10 | 1.4092 | 0.04487 | -0.0599 | 31.4063
10.5 | 1.381 | 0.05516 | -0.0576 | 25.0363
11 | 1.3462 | 0.06713 | -0.0583 | 20.0536
11.5 | 1.3102 | 0.08069 | -0.0622 | 16.2375
12 | 1.2748 | 0.09589 | -0.0692 | 13.2944
12.5 | 1.243 | 0.11235 | -0.0788 | 11.0636
13 | 1.2179 | 0.12984 | -0.0904 | 9.38
13.5 | 1.2011 | 0.14796 | -0.1019 | 8.1177

## 81. Re 6M Mach 0.00 (1)
BIGFOIL.COM POLAR EXPORT
NACA64-709 a=0.6
NACA64-709 a=0.6 |  |  |  | Cl Max: | 1.304 | at alpha= | 8.5 | deg
JavaFoil+Calcfoil stall+Eppler ext transition |  |  |  | L/D Max: | 222.726 | at alpha= | 4 | deg
Re: | 6000000 |  |  | Cd Min: | 0.00435 | at alpha= | 3 | deg
Mach: | 0 |  |  | Cl=0 at alpha= | -4.7364 | deg
|  |  |  | @ Cl=0.1, Cd= | 0.0059976
|  |  |  | @ Cl=0.4, Cd= | 0.0056
|  |  |  | @ Cl=0.6, Cd= | 0.0046793
alpha (deg) | Cl | Cd | Cm | Cl/Cd
-16.5 | -0.217 | 0.1232 | -0.045 | -1.764
-16 | -0.228 | 0.11649 | -0.045 | -1.961
-15.5 | -0.24 | 0.11041 | -0.045 | -2.171
-15 | -0.251 | 0.10467 | -0.045 | -2.4
-14.5 | -0.263 | 0.10071 | -0.045 | -2.607
-14 | -0.274 | 0.09534 | -0.045 | -2.87
-13.5 | -0.284 | 0.0908 | -0.045 | -3.132
-13 | -0.294 | 0.08695 | -0.045 | -3.382
-12.5 | -0.299 | 0.0818 | -0.044 | -3.661
-12 | -0.302 | 0.07815 | -0.044 | -3.87
-11.5 | -0.303 | 0.07376 | -0.044 | -4.114
-11 | -0.302 | 0.06996 | -0.044 | -4.321
-10.5 | -0.298 | 0.06679 | -0.044 | -4.466
-10 | -0.291 | 0.06235 | -0.044 | -4.674
-9.5 | -0.281 | 0.05867 | -0.044 | -4.793
-9 | -0.267 | 0.05526 | -0.045 | -4.839
-8.5 | -0.25 | 0.05309 | -0.044 | -4.703
-8 | -0.228 | 0.04928 | -0.045 | -4.631
-7.5 | -0.203 | 0.04627 | -0.046 | -4.382
-7 | -0.173 | 0.04367 | -0.047 | -3.972
-6.5 | -0.141 | 0.0409 | -0.048 | -3.438
-6 | -0.104 | 0.03829 | -0.051 | -2.728
-5.5 | -0.066 | 0.03449 | -0.058 | -1.901
-5 | -0.029 | 0.00618 | -0.1 | -4.644
-4.5 | 0.026 | 0.00606 | -0.1 | 4.246
-4 | 0.082 | 0.00601 | -0.101 | 13.663
-3.5 | 0.14 | 0.00597 | -0.101 | 23.437
-3 | 0.199 | 0.00594 | -0.101 | 33.444
-2.5 | 0.258 | 0.00591 | -0.102 | 43.709
-2 | 0.317 | 0.00569 | -0.102 | 55.759
-1.5 | 0.377 | 0.0056 | -0.102 | 67.258
-1 | 0.436 | 0.0056 | -0.103 | 77.73
-0.5 | 0.495 | 0.00555 | -0.103 | 89.187
0 | 0.554 | 0.00552 | -0.104 | 100.277
0.5 | 0.612 | 0.00446 | -0.104 | 137.14
1 | 0.67 | 0.0045 | -0.104 | 149.049
1.5 | 0.729 | 0.00453 | -0.105 | 160.798
2 | 0.787 | 0.00457 | -0.105 | 172.181
2.5 | 0.845 | 0.00465 | -0.106 | 181.709
3 | 0.902 | 0.00435 | -0.106 | 207.318
3.5 | 0.955 | 0.00441 | -0.106 | 216.581
4 | 1.01 | 0.00453 | -0.107 | 222.726
4.5 | 1.063 | 0.00643 | -0.107 | 165.317
5 | 1.114 | 0.00712 | -0.107 | 156.369
5.5 | 1.159 | 0.01014 | -0.108 | 114.28
6 | 1.202 | 0.01063 | -0.108 | 113.054
6.5 | 1.242 | 0.01116 | -0.108 | 111.275
7 | 1.271 | 0.01121 | -0.108 | 113.374
7.5 | 1.291 | 0.01183 | -0.109 | 109.115
8 | 1.302 | 0.01252 | -0.109 | 103.974
8.5 | 1.304 | 0.01325 | -0.109 | 98.351
9 | 1.295 | 0.01418 | -0.109 | 91.298
9.5 | 1.276 | 0.01509 | -0.109 | 84.532
10 | 1.248 | 0.01603 | -0.11 | 77.859
10.5 | 1.212 | 0.01681 | -0.11 | 72.068
11 | 1.168 | 0.01772 | -0.11 | 65.954
11.5 | 1.119 | 0.0188 | -0.11 | 59.52
12 | 1.065 | 0.02009 | -0.11 | 53.023
12.5 | 1.005 | 0.02213 | -0.11 | 45.431
13 | 0.949 | 0.02318 | -0.11 | 40.936
13.5 | 0.844 | 0.03965 | -0.102 | 21.297

## 82. Re 6M Mach 0.00 (2)
BIGFOIL.COM POLAR EXPORT
NACA64-709 a=0.6
NACA64-709 a=0.6 |  |  |  | Cl Max: | 1.8283 | at alpha= | 18.5 | deg
XFOIL ncrit=9 |  |  |  | L/D Max: | 231.283 | at alpha= | 3 | deg
Re: | 6000000 |  |  | Cd Min: | 0.08347 | at alpha= | 20 | deg
Mach: | 0 |  |  | Cl=0 at alpha= | -4.7701 | deg
|  |  |  | @ Cl=0.1, Cd= | 0.0056156
|  |  |  | @ Cl=0.4, Cd= | 0.0048131
|  |  |  | @ Cl=0.6, Cd= | 0.0044215
alpha (deg) | Cl | Cd | Cm | Cl/Cd
-12 | -0.7896 | 0.01832 | -0.1043 | -43.1004
-11.5 | -0.741 | 0.01638 | -0.1048 | -45.2381
-11 | -0.6893 | 0.01517 | -0.1051 | -45.4384
-10.5 | -0.6358 | 0.01442 | -0.1054 | -44.0915
-10 | -0.5822 | 0.01353 | -0.1058 | -43.0303
-9 | -0.4725 | 0.01242 | -0.1065 | -38.0435
-8.5 | -0.4212 | 0.00992 | -0.1069 | -42.4597
-8 | -0.3662 | 0.00891 | -0.1073 | -41.0999
-7.5 | -0.3103 | 0.00822 | -0.1076 | -37.7494
-7 | -0.254 | 0.00769 | -0.108 | -33.0299
-6.5 | -0.1974 | 0.00726 | -0.1083 | -27.1901
-6 | -0.1404 | 0.00696 | -0.1087 | -20.1724
-5.5 | -0.0832 | 0.00677 | -0.1091 | -12.2895
-5 | -0.0263 | 0.0063 | -0.1096 | -4.1746
-4.5 | 0.0309 | 0.00593 | -0.11 | 5.2108
-4 | 0.0884 | 0.00566 | -0.1104 | 15.6184
-3.5 | 0.1459 | 0.00544 | -0.1109 | 26.8199
-3 | 0.2034 | 0.00533 | -0.1114 | 38.1614
-2.5 | 0.2611 | 0.00509 | -0.1119 | 51.2967
-1.5 | 0.3764 | 0.00485 | -0.1129 | 77.6082
-1 | 0.434 | 0.00476 | -0.1134 | 91.1765
-0.5 | 0.4916 | 0.00466 | -0.1139 | 105.4936
0 | 0.5491 | 0.00459 | -0.1144 | 119.6296
0.5 | 0.6065 | 0.0044 | -0.115 | 137.8409
1 | 0.6634 | 0.00406 | -0.1157 | 163.399
1.5 | 0.7201 | 0.00391 | -0.1163 | 184.1688
2 | 0.7764 | 0.00395 | -0.1168 | 196.557
2.5 | 0.8321 | 0.00409 | -0.1172 | 203.4474
3 | 0.8835 | 0.00382 | -0.1168 | 231.2827
3.5 | 0.9334 | 0.00487 | -0.1164 | 191.6632
4 | 0.9825 | 0.00588 | -0.116 | 167.0918
4.5 | 1.0317 | 0.00677 | -0.1154 | 152.3929
5 | 1.0799 | 0.00767 | -0.1147 | 140.7953
5.5 | 1.1287 | 0.00842 | -0.114 | 134.0499
6 | 1.1795 | 0.0089 | -0.1136 | 132.5281
6.5 | 1.2297 | 0.00938 | -0.1131 | 131.0981
7 | 1.2794 | 0.00984 | -0.1125 | 130.0203
7.5 | 1.3278 | 0.01036 | -0.1118 | 128.166
8 | 1.3742 | 0.01097 | -0.1107 | 125.2689
8.5 | 1.4177 | 0.0117 | -0.1092 | 121.1709
9 | 1.4595 | 0.01243 | -0.1074 | 117.4175
9.5 | 1.4998 | 0.01313 | -0.1054 | 114.227
10 | 1.5307 | 0.0139 | -0.1016 | 110.1223
10.5 | 1.5535 | 0.01494 | -0.0966 | 103.9826
11 | 1.5802 | 0.01604 | -0.0929 | 98.5162
11.5 | 1.6062 | 0.01737 | -0.0894 | 92.4698
12 | 1.6296 | 0.01898 | -0.0858 | 85.8588
12.5 | 1.652 | 0.02081 | -0.0825 | 79.3849
13 | 1.6691 | 0.02316 | -0.0788 | 72.0682
13.5 | 1.687 | 0.02558 | -0.0756 | 65.95
14 | 1.6995 | 0.02858 | -0.0723 | 59.4647
14.5 | 1.7318 | 0.0299 | -0.0711 | 57.9197
15 | 1.7533 | 0.03224 | -0.0691 | 54.3828
15.5 | 1.7661 | 0.03551 | -0.0667 | 49.7353
16 | 1.7814 | 0.0387 | -0.0649 | 46.031
16.5 | 1.7971 | 0.04199 | -0.0634 | 42.7983
17 | 1.8153 | 0.0451 | -0.0624 | 40.2506
17.5 | 1.8193 | 0.05006 | -0.0611 | 36.3424
18 | 1.8244 | 0.05507 | -0.0604 | 33.1287
18.5 | 1.8283 | 0.06052 | -0.0602 | 30.2098
19 | 1.8257 | 0.06713 | -0.0604 | 27.1965
19.5 | 1.8181 | 0.07481 | -0.0615 | 24.3029
20 | 1.8068 | 0.08347 | -0.0634 | 21.6461

## 83. Re 6M Mach 0.10 (1)
BIGFOIL.COM POLAR EXPORT
NACA64-709 a=0.6
NACA64-709 a=0.6 |  |  |  | Cl Max: | 1.302 | at alpha= | 8 | deg
JavaFoil+Calcfoil stall+Eppler ext transition |  |  |  | L/D Max: | 222.107 | at alpha= | 4 | deg
Re: | 6000000 |  |  | Cd Min: | 0.00438 | at alpha= | 3 | deg
Mach: | 0.1 |  |  | Cl=0 at alpha= | -4.7364 | deg
|  |  |  | @ Cl=0.1, Cd= | 0.0060009
|  |  |  | @ Cl=0.4, Cd= | 0.0056153
|  |  |  | @ Cl=0.6, Cd= | 0.0047464
alpha (deg) | Cl | Cd | Cm | Cl/Cd
-16 | -0.192 | 0.11703 | -0.045 | -1.637
-15.5 | -0.204 | 0.11065 | -0.045 | -1.846
-15 | -0.217 | 0.10628 | -0.045 | -2.045
-14.5 | -0.231 | 0.10109 | -0.045 | -2.28
-14 | -0.244 | 0.09582 | -0.045 | -2.543
-13.5 | -0.257 | 0.09061 | -0.045 | -2.832
-13 | -0.269 | 0.08626 | -0.045 | -3.115
-12.5 | -0.277 | 0.08215 | -0.046 | -3.37
-12 | -0.282 | 0.07861 | -0.044 | -3.589
-11.5 | -0.286 | 0.07393 | -0.044 | -3.865
-11 | -0.287 | 0.0698 | -0.044 | -4.112
-10.5 | -0.286 | 0.0667 | -0.044 | -4.281
-10 | -0.281 | 0.0622 | -0.045 | -4.518
-9.5 | -0.273 | 0.05904 | -0.044 | -4.624
-9 | -0.261 | 0.0555 | -0.045 | -4.705
-8.5 | -0.245 | 0.05322 | -0.044 | -4.606
-8 | -0.225 | 0.04939 | -0.045 | -4.557
-7.5 | -0.201 | 0.04672 | -0.046 | -4.297
-7 | -0.172 | 0.04398 | -0.046 | -3.918
-6.5 | -0.14 | 0.0411 | -0.049 | -3.409
-6 | -0.104 | 0.0386 | -0.05 | -2.7
-5.5 | -0.065 | 0.03536 | -0.055 | -1.849
-5 | -0.029 | 0.0062 | -0.1 | -4.641
-4.5 | 0.026 | 0.00607 | -0.101 | 4.252
-4 | 0.082 | 0.00601 | -0.101 | 13.727
-3.5 | 0.141 | 0.00598 | -0.101 | 23.497
-3 | 0.2 | 0.00595 | -0.102 | 33.55
-2.5 | 0.259 | 0.00592 | -0.102 | 43.783
-2 | 0.319 | 0.00567 | -0.103 | 56.202
-1.5 | 0.378 | 0.00563 | -0.103 | 67.248
-1 | 0.438 | 0.00559 | -0.103 | 78.375
-0.5 | 0.497 | 0.00556 | -0.104 | 89.437
0 | 0.557 | 0.00551 | -0.104 | 101.062
0.5 | 0.615 | 0.00448 | -0.104 | 137.359
1 | 0.674 | 0.00448 | -0.105 | 150.292
1.5 | 0.732 | 0.00455 | -0.105 | 160.787
2 | 0.791 | 0.0046 | -0.106 | 171.883
2.5 | 0.849 | 0.00468 | -0.106 | 181.451
3 | 0.907 | 0.00438 | -0.107 | 206.945
3.5 | 0.959 | 0.00444 | -0.107 | 216.236
4 | 1.014 | 0.00457 | -0.107 | 222.107
4.5 | 1.068 | 0.00646 | -0.108 | 165.406
5 | 1.119 | 0.00719 | -0.108 | 155.621
5.5 | 1.163 | 0.01022 | -0.108 | 113.872
6 | 1.207 | 0.01071 | -0.108 | 112.747
6.5 | 1.246 | 0.01126 | -0.109 | 110.725
7 | 1.274 | 0.01136 | -0.109 | 112.222
7.5 | 1.293 | 0.01195 | -0.109 | 108.206
8 | 1.302 | 0.01266 | -0.109 | 102.86
8.5 | 1.301 | 0.01342 | -0.11 | 96.952
9 | 1.289 | 0.01437 | -0.11 | 89.664
9.5 | 1.265 | 0.01532 | -0.11 | 82.621
10 | 1.232 | 0.01628 | -0.11 | 75.678
10.5 | 1.191 | 0.01711 | -0.11 | 69.605
11 | 1.141 | 0.01798 | -0.11 | 63.465
11.5 | 1.085 | 0.01919 | -0.111 | 56.559
12 | 1.024 | 0.02061 | -0.111 | 49.691
12.5 | 0.956 | 0.02309 | -0.11 | 41.411
13 | 0.895 | 0.02395 | -0.11 | 37.386

## 84. Re 6M Mach 0.10 (2)
BIGFOIL.COM POLAR EXPORT
NACA64-709 a=0.6
NACA64-709 a=0.6 |  |  |  | Cl Max: | 1.7979 | at alpha= | 17.5 | deg
XFOIL ncrit=9 |  |  |  | L/D Max: | 204.195 | at alpha= | 2.5 | deg
Re: | 6000000 |  |  | Cd Min: | 0.09933 | at alpha= | 20 | deg
Mach: | 0.1 |  |  | Cl=0 at alpha= | -4.7656 | deg
|  |  |  | @ Cl=0.1, Cd= | 0.0056447
|  |  |  | @ Cl=0.4, Cd= | 0.0048231
|  |  |  | @ Cl=0.6, Cd= | 0.0044119
alpha (deg) | Cl | Cd | Cm | Cl/Cd
-10.5 | -0.6225 | 0.02209 | -0.1058 | -28.1802
-10 | -0.5611 | 0.0242 | -0.1053 | -23.186
-9.5 | -0.5031 | 0.0255 | -0.105 | -19.7294
-9 | -0.448 | 0.02581 | -0.1051 | -17.3576
-8.5 | -0.4226 | 0.01198 | -0.1081 | -35.2755
-8 | -0.3703 | 0.00939 | -0.1085 | -39.4356
-7.5 | -0.3139 | 0.00854 | -0.1087 | -36.7564
-7 | -0.257 | 0.00792 | -0.109 | -32.4495
-6.5 | -0.1998 | 0.00742 | -0.1093 | -26.9272
-6 | -0.1423 | 0.00704 | -0.1096 | -20.2131
-5.5 | -0.0846 | 0.00681 | -0.11 | -12.4229
-5 | -0.0271 | 0.00641 | -0.1103 | -4.2278
-4.5 | 0.0307 | 0.00597 | -0.1107 | 5.1424
-4 | 0.0886 | 0.00569 | -0.1111 | 15.5712
-3.5 | 0.1465 | 0.00546 | -0.1116 | 26.8315
-3 | 0.2045 | 0.00533 | -0.112 | 38.3677
-2.5 | 0.2626 | 0.00509 | -0.1125 | 51.5914
-2 | 0.3206 | 0.00497 | -0.113 | 64.507
-1.5 | 0.3786 | 0.00486 | -0.1135 | 77.9012
-0.5 | 0.4946 | 0.00466 | -0.1145 | 106.1373
0 | 0.5524 | 0.0046 | -0.1151 | 120.087
1.5 | 0.7245 | 0.00392 | -0.117 | 184.8214
2 | 0.7812 | 0.00396 | -0.1175 | 197.2727
2.5 | 0.8372 | 0.0041 | -0.1179 | 204.1951
4 | 0.9883 | 0.00591 | -0.1165 | 167.225
4.5 | 1.0377 | 0.00681 | -0.1159 | 152.3789
5 | 1.086 | 0.00772 | -0.1151 | 140.6736
5.5 | 1.135 | 0.00847 | -0.1143 | 134.0024
6 | 1.1861 | 0.00895 | -0.1139 | 132.5251
6.5 | 1.2365 | 0.00945 | -0.1133 | 130.8466
7 | 1.2862 | 0.00993 | -0.1127 | 129.5267
7.5 | 1.3349 | 0.01045 | -0.1118 | 127.7416
8 | 1.3808 | 0.01111 | -0.1106 | 124.2844
8.5 | 1.4238 | 0.01187 | -0.1088 | 119.9495
9 | 1.4656 | 0.01259 | -0.1068 | 116.4098
9.5 | 1.5045 | 0.01333 | -0.1044 | 112.8657
10 | 1.5301 | 0.01416 | -0.0994 | 108.0579
10.5 | 1.554 | 0.01531 | -0.0948 | 101.5023
11 | 1.581 | 0.01652 | -0.0911 | 95.7022
11.5 | 1.6067 | 0.01798 | -0.0875 | 89.3604
12 | 1.6291 | 0.01978 | -0.0838 | 82.361
12.5 | 1.6482 | 0.02197 | -0.0801 | 75.0205
13 | 1.6659 | 0.02441 | -0.0766 | 68.2466
13.5 | 1.68 | 0.02729 | -0.0731 | 61.561
14 | 1.7003 | 0.02976 | -0.0705 | 57.1337
14.5 | 1.7316 | 0.03128 | -0.0692 | 55.3581
15 | 1.7517 | 0.03389 | -0.0671 | 51.6878
15.5 | 1.7628 | 0.0375 | -0.0647 | 47.008
16 | 1.7759 | 0.04115 | -0.0628 | 43.1567
16.5 | 1.7876 | 0.04508 | -0.0613 | 39.6539
17 | 1.7966 | 0.04952 | -0.0602 | 36.2803
17.5 | 1.7979 | 0.05515 | -0.0592 | 32.6002
18 | 1.7949 | 0.06166 | -0.0589 | 29.1096
18.5 | 1.7901 | 0.06877 | -0.0594 | 26.0302
19 | 1.778 | 0.07744 | -0.0608 | 22.9597
19.5 | 1.7589 | 0.08769 | -0.0634 | 20.0582
20 | 1.7355 | 0.09933 | -0.0673 | 17.4721

## 85. Re 6M Mach 0.25 (1)
BIGFOIL.COM POLAR EXPORT
NACA64-709 a=0.6
NACA64-709 a=0.6 |  |  |  | Cl Max: | 1.301 | at alpha= | 7.5 | deg
JavaFoil+Calcfoil stall+Eppler ext transition |  |  |  | L/D Max: | 225.499 | at alpha= | 4 | deg
Re: | 6000000 |  |  | Cd Min: | 0.0044 | at alpha= | 2.5 | deg
Mach: | 0.25 |  |  | Cl=0 at alpha= | -4.7653 | deg
|  |  |  | @ Cl=0.1, Cd= | 0.0060767
|  |  |  | @ Cl=0.4, Cd= | 0.0056592
|  |  |  | @ Cl=0.6, Cd= | 0.08276
alpha (deg) | Cl | Cd | Cm | Cl/Cd
-14 | -0.053 | 0.09693 | -0.047 | -0.547
-13.5 | -0.05 | 0.09189 | -0.047 | -0.545
-13 | -0.047 | 0.08709 | -0.047 | -0.543
-12.5 | -0.044 | 0.0831 | -0.047 | -0.535
-12 | -0.042 | 0.07638 | -0.048 | -0.545
-11.5 | -0.108 | 0.0742 | -0.047 | -1.46
-11 | -0.142 | 0.06885 | -0.048 | -2.065
-10.5 | -0.167 | 0.06599 | -0.048 | -2.538
-10 | -0.186 | 0.06312 | -0.047 | -2.953
-9.5 | -0.199 | 0.05944 | -0.046 | -3.35
-9 | -0.206 | 0.05579 | -0.047 | -3.684
-8.5 | -0.205 | 0.05296 | -0.046 | -3.873
-8 | -0.198 | 0.0504 | -0.046 | -3.921
-7.5 | -0.183 | 0.04816 | -0.046 | -3.803
-7 | -0.162 | 0.0449 | -0.046 | -3.611
-6.5 | -0.135 | 0.04298 | -0.046 | -3.137
-6 | -0.102 | 0.03979 | -0.048 | -2.567
-5.5 | -0.065 | 0.03714 | -0.05 | -1.743
-5 | -0.023 | 0.0344 | -0.055 | -0.68
-4.5 | 0.026 | 0.00615 | -0.103 | 4.251
-4 | 0.084 | 0.00609 | -0.104 | 13.776
-3.5 | 0.144 | 0.00604 | -0.104 | 23.79
-3 | 0.205 | 0.006 | -0.105 | 34.074
-2.5 | 0.266 | 0.00574 | -0.105 | 46.361
-2 | 0.327 | 0.00571 | -0.105 | 57.355
-1.5 | 0.389 | 0.00567 | -0.106 | 68.593
-1 | 0.45 | 0.00561 | -0.106 | 80.101
-0.5 | 0.511 | 0.00558 | -0.107 | 91.548
0 | 0.572 | 0.00556 | -0.107 | 102.894
0.5 | 0.632 | 0.0045 | -0.107 | 140.447
1 | 0.692 | 0.00455 | -0.108 | 152.12
1.5 | 0.752 | 0.0046 | -0.108 | 163.634
2 | 0.812 | 0.00465 | -0.109 | 174.856
2.5 | 0.872 | 0.0044 | -0.109 | 198.217
3 | 0.932 | 0.0044 | -0.109 | 211.748
3.5 | 0.985 | 0.00446 | -0.11 | 220.869
4 | 1.041 | 0.00462 | -0.11 | 225.499
4.5 | 1.096 | 0.00669 | -0.111 | 163.814
5 | 1.147 | 0.00752 | -0.111 | 152.481
5.5 | 1.19 | 0.01062 | -0.111 | 112.123
6 | 1.232 | 0.0112 | -0.111 | 110.056
6.5 | 1.269 | 0.01179 | -0.111 | 107.672
7 | 1.291 | 0.01197 | -0.112 | 107.879
7.5 | 1.301 | 0.0127 | -0.112 | 102.425
8 | 1.295 | 0.01353 | -0.112 | 95.746
8.5 | 1.273 | 0.01447 | -0.112 | 87.967
9 | 1.233 | 0.01545 | -0.112 | 79.846
9.5 | 1.175 | 0.01669 | -0.113 | 70.422
10 | 1.1 | 0.0179 | -0.113 | 61.425
10.5 | 1.009 | 0.01886 | -0.113 | 53.486
11 | 0.903 | 0.02037 | -0.113 | 44.317
11.5 | 0.788 | 0.02165 | -0.113 | 36.41
12 | 0.661 | 0.02424 | -0.112 | 27.285
12.5 | 0.454 | 0.08276 | -0.065 | 5.484

## 86. Re 6M Mach 0.25 (2)
BIGFOIL.COM POLAR EXPORT
NACA64-709 a=0.6
NACA64-709 a=0.6 |  |  |  | Cl Max: | 1.642 | at alpha= | 13 | deg
XFOIL ncrit=9 |  |  |  | L/D Max: | 237.468 | at alpha= | 3 | deg
Re: | 6000000 |  |  | Cd Min: | 0.23978 | at alpha= | -20 | deg
Mach: | 0.25 |  |  | Cl=0 at alpha= | -4.7396 | deg
|  |  |  | @ Cl=0.1, Cd= | 0.0058392
|  |  |  | @ Cl=0.4, Cd= | 0.004872
|  |  |  | @ Cl=0.6, Cd= | 0.0045368
alpha (deg) | Cl | Cd | Cm | Cl/Cd
-20 | -0.5855 | 0.23978 | 0.0229 | -2.4418
-19.5 | -0.566 | 0.23309 | 0.0183 | -2.4282
-19 | -0.5461 | 0.22639 | 0.0137 | -2.4122
-18.5 | -0.5277 | 0.21973 | 0.0097 | -2.4016
-18 | -0.5085 | 0.2127 | 0.0054 | -2.3907
-17.5 | -0.4914 | 0.20437 | 0.0009 | -2.4045
-17 | -0.4721 | 0.19768 | -0.0034 | -2.3882
-16.5 | -0.4524 | 0.19152 | -0.0076 | -2.3622
-16 | -0.4329 | 0.18509 | -0.0117 | -2.3389
-15.5 | -0.4136 | 0.17813 | -0.0159 | -2.3219
-15 | -0.3946 | 0.17096 | -0.0198 | -2.3081
-14.5 | -0.3768 | 0.1633 | -0.0238 | -2.3074
-14 | -0.3585 | 0.15622 | -0.0278 | -2.2948
-13.5 | -0.3406 | 0.14922 | -0.0317 | -2.2825
-13 | -0.3226 | 0.14224 | -0.0356 | -2.268
-12.5 | -0.3056 | 0.13521 | -0.0394 | -2.2602
-12 | -0.2884 | 0.1284 | -0.0431 | -2.2461
-11.5 | -0.2731 | 0.1211 | -0.0468 | -2.2552
-11 | -0.2678 | 0.11123 | -0.051 | -2.4076
-10.5 | -0.256 | 0.10387 | -0.0547 | -2.4646
-10 | -0.2362 | 0.0989 | -0.0577 | -2.3883
-9.5 | -0.22 | 0.09316 | -0.0609 | -2.3615
-9 | -0.2048 | 0.0873 | -0.0639 | -2.3459
-8.5 | -0.1856 | 0.08226 | -0.0665 | -2.2563
-8 | -0.1922 | 0.07358 | -0.0699 | -2.6121
-7 | -0.2693 | 0.01186 | -0.1147 | -22.7066
-6.5 | -0.2116 | 0.00967 | -0.1148 | -21.8821
-6 | -0.1523 | 0.00823 | -0.1148 | -18.5055
-5.5 | -0.0921 | 0.00735 | -0.1147 | -12.5306
-5 | -0.0314 | 0.00694 | -0.1148 | -4.5245
-4.5 | 0.0289 | 0.00625 | -0.1149 | 4.624
-4 | 0.0894 | 0.00589 | -0.1151 | 15.1783
-3.5 | 0.1499 | 0.0056 | -0.1154 | 26.7679
-3 | 0.2103 | 0.00537 | -0.1158 | 39.162
-2.5 | 0.2707 | 0.00514 | -0.1162 | 52.6654
-2 | 0.3309 | 0.005 | -0.1166 | 66.18
-1.5 | 0.391 | 0.00489 | -0.1171 | 79.9591
-1 | 0.4511 | 0.00477 | -0.1176 | 94.5702
-0.5 | 0.511 | 0.0047 | -0.1181 | 108.7234
0 | 0.5709 | 0.00461 | -0.1187 | 123.8395
0.5 | 0.6305 | 0.00446 | -0.1193 | 141.3677
1 | 0.6898 | 0.00411 | -0.12 | 167.8345
1.5 | 0.7487 | 0.00396 | -0.1206 | 189.0657
2 | 0.8074 | 0.00399 | -0.1211 | 202.3559
2.5 | 0.8655 | 0.00415 | -0.1215 | 208.5542
3 | 0.919 | 0.00387 | -0.121 | 237.4677
3.5 | 0.9703 | 0.00497 | -0.1204 | 195.2314
4 | 1.0201 | 0.00608 | -0.1196 | 167.7796
4.5 | 1.0698 | 0.00708 | -0.1186 | 151.1017
5 | 1.1187 | 0.00805 | -0.1174 | 138.9689
5.5 | 1.1693 | 0.00877 | -0.1163 | 133.3295
6 | 1.2215 | 0.0093 | -0.1155 | 131.3441
6.5 | 1.2732 | 0.00982 | -0.1144 | 129.6538
7 | 1.3228 | 0.01042 | -0.113 | 126.9482
7.5 | 1.3706 | 0.01107 | -0.1113 | 123.8121
8 | 1.4138 | 0.01188 | -0.1088 | 119.0067
8.5 | 1.4524 | 0.01273 | -0.1053 | 114.0927
9 | 1.4783 | 0.01364 | -0.0996 | 108.3798
9.5 | 1.5065 | 0.01478 | -0.0949 | 101.9283
10 | 1.5348 | 0.01615 | -0.0906 | 95.0341
10.5 | 1.5574 | 0.01806 | -0.0859 | 86.2348
11 | 1.5834 | 0.01994 | -0.0821 | 79.4082
11.5 | 1.6003 | 0.02262 | -0.0775 | 70.7471
12 | 1.6108 | 0.026 | -0.0727 | 61.9538
12.5 | 1.6315 | 0.02877 | -0.0693 | 56.7084
13 | 1.642 | 0.0326 | -0.0655 | 50.3681
13.5 | 1.6416 | 0.03773 | -0.0616 | 43.5091
14 | 1.6362 | 0.04383 | -0.0584 | 37.3306
14.5 | 1.622 | 0.05142 | -0.0561 | 31.5441
15 | 1.5983 | 0.06086 | -0.0553 | 26.2619
15.5 | 1.564 | 0.07271 | -0.0566 | 21.5101
16 | 1.5266 | 0.08643 | -0.0604 | 17.6628
16.5 | 1.4884 | 0.10178 | -0.0667 | 14.6237
17 | 1.45 | 0.1187 | -0.0755 | 12.2157
17.5 | 1.4149 | 0.13671 | -0.0864 | 10.3496
18 | 1.3829 | 0.15563 | -0.0985 | 8.8858

## 87. Re 6M Mach 0.50 (1)
BIGFOIL.COM POLAR EXPORT
NACA64-709 a=0.6
NACA64-709 a=0.6 |  |  |  | Cl Max: | 1.335 | at alpha= | 20 | deg
JavaFoil+Calcfoil stall+Eppler ext transition |  |  |  | L/D Max: | 212.522 | at alpha= | 2.5 | deg
Re: | 6000000 |  |  | Cd Min: | 0.0044 | at alpha= | 0.5 | deg
Mach: | 0.5 |  |  | Cl=0 at alpha= | -4.7586 | deg
|  |  |  | @ Cl=0.1, Cd= | 0.03252
|  |  |  | @ Cl=0.4, Cd= | 0.005853
|  |  |  | @ Cl=0.6, Cd= | 0.0053916
alpha (deg) | Cl | Cd | Cm | Cl/Cd
-20 | -0.832 | 0.15305 | -0.059 | -5.439
-19.5 | -0.806 | 0.14825 | -0.059 | -5.434
-19 | -0.779 | 0.14575 | -0.059 | -5.344
-18.5 | -0.751 | 0.1399 | -0.059 | -5.368
-18 | -0.723 | 0.13517 | -0.057 | -5.345
-17.5 | -0.695 | 0.13139 | -0.057 | -5.292
-17 | -0.668 | 0.12609 | -0.057 | -5.3
-16.5 | -0.641 | 0.12226 | -0.057 | -5.244
-16 | -0.614 | 0.11638 | -0.057 | -5.275
-15.5 | -0.586 | 0.1155 | -0.057 | -5.078
-15 | -0.559 | 0.11088 | -0.056 | -5.039
-14.5 | -0.532 | 0.101 | -0.056 | -5.265
-14 | -0.505 | 0.09218 | -0.057 | -5.476
-13.5 | -0.478 | 0.08604 | -0.058 | -5.552
-13 | -0.451 | 0.08052 | -0.058 | -5.595
-12.5 | -0.424 | 0.07547 | -0.06 | -5.615
-12 | -0.397 | 0.06997 | -0.061 | -5.674
-11.5 | -0.367 | 0.07958 | -0.054 | -4.614
-11 | -0.34 | 0.07194 | -0.055 | -4.729
-10.5 | -0.313 | 0.06566 | -0.055 | -4.767
-10 | -0.286 | 0.06122 | -0.057 | -4.674
-9.5 | -0.259 | 0.05657 | -0.059 | -4.583
-9 | -0.233 | 0.05168 | -0.062 | -4.503
-8.5 | -0.205 | 0.0486 | -0.063 | -4.228
-8 | -0.177 | 0.05575 | -0.052 | -3.168
-7.5 | -0.149 | 0.05031 | -0.052 | -2.971
-7 | -0.122 | 0.04607 | -0.053 | -2.657
-6.5 | -0.095 | 0.04242 | -0.055 | -2.251
-6 | -0.068 | 0.03957 | -0.057 | -1.73
-5.5 | -0.041 | 0.03906 | -0.054 | -1.059
-5 | -0.014 | 0.03777 | -0.052 | -0.38
-4.5 | 0.015 | 0.03621 | -0.05 | 0.42
-4 | 0.068 | 0.03405 | -0.052 | 1.991
-3.5 | 0.123 | 0.03142 | -0.059 | 3.93
-3 | 0.223 | 0.00601 | -0.117 | 37.185
-2.5 | 0.294 | 0.00593 | -0.117 | 49.58
-2 | 0.364 | 0.0059 | -0.118 | 61.725
-1.5 | 0.433 | 0.00581 | -0.118 | 74.472
-1 | 0.502 | 0.00577 | -0.119 | 87
-0.5 | 0.571 | 0.0054 | -0.119 | 105.596
0 | 0.64 | 0.00538 | -0.12 | 118.907
0.5 | 0.707 | 0.0044 | -0.12 | 160.6
1 | 0.774 | 0.00442 | -0.12 | 174.91
1.5 | 0.841 | 0.00443 | -0.121 | 189.908
2 | 0.907 | 0.00454 | -0.121 | 199.806
2.5 | 0.974 | 0.00458 | -0.122 | 212.522
3 | 1.041 | 0.00577 | -0.122 | 180.247
3.5 | 1.097 | 0.00601 | -0.123 | 182.492
4 | 1.157 | 0.00655 | -0.123 | 176.569
4.5 | 1.211 | 0.00801 | -0.123 | 151.203
5 | 1.255 | 0.01208 | -0.123 | 103.942
5.5 | 1.294 | 0.0129 | -0.123 | 100.327
6 | 1.317 | 0.01378 | -0.123 | 95.581
6.5 | 1.314 | 0.01495 | -0.123 | 87.932
7 | 1.195 | 0.01602 | -0.123 | 74.597
7.5 | 0.779 | 0.01715 | -0.123 | 45.433
8 | 0.674 | 0.05106 | -0.07 | 13.204
8.5 | 0.838 | 0.01895 | -0.124 | 44.221
9 | 0.865 | 0.02084 | -0.124 | 41.52
9.5 | 0.745 | 0.06476 | -0.06 | 11.506
10 | 0.923 | 0.0225 | -0.125 | 41.025
10.5 | 0.948 | 0.02488 | -0.124 | 38.122
11 | 0.823 | 0.07634 | -0.068 | 10.784
11.5 | 1.005 | 0.02683 | -0.125 | 37.471
12 | 1.02 | 0.03151 | -0.123 | 32.368
12.5 | 0.899 | 0.08892 | -0.07 | 10.107
13 | 0.927 | 0.09539 | -0.075 | 9.718
13.5 | 0.948 | 0.09389 | -0.07 | 10.094
14 | 0.973 | 0.10162 | -0.072 | 9.573
14.5 | 1.004 | 0.10792 | -0.08 | 9.307
15 | 1.022 | 0.11114 | -0.073 | 9.199
15.5 | 1.047 | 0.11496 | -0.074 | 9.107
16 | 1.087 | 0.11488 | -0.087 | 9.465
16.5 | 1.115 | 0.12146 | -0.09 | 9.184
17 | 1.123 | 0.12584 | -0.079 | 8.921
17.5 | 1.157 | 0.1298 | -0.087 | 8.911
18 | 1.211 | 0.11955 | -0.1 | 10.128
18.5 | 1.216 | 0.14008 | -0.093 | 8.684
19 | 1.222 | 0.14428 | -0.084 | 8.471
19.5 | 1.263 | 0.14435 | -0.093 | 8.747
20 | 1.335 | 0.12078 | -0.109 | 11.05

## 88. Re 6M Mach 0.50 (2)
BIGFOIL.COM POLAR EXPORT
NACA64-709 a=0.6
NACA64-709 a=0.6 |  |  |  | Cl Max: | 0.9942 | at alpha= | 2.5 | deg
XFOIL ncrit=9 |  |  |  | L/D Max: | 228.028 | at alpha= | 2.5 | deg
Re: | 6000000 |  |  | Cd Min: | 0.25945 | at alpha= | -20 | deg
Mach: | 0.5 |  |  | Cl=0 at alpha= | -4.957 | deg
|  |  |  | @ Cl=0.1, Cd= | 0.020748
|  |  |  | @ Cl=0.4, Cd= | 0.0051469
|  |  |  | @ Cl=0.6, Cd= | 0.004815
alpha (deg) | Cl | Cd | Cm | Cl/Cd
-20 | -0.6361 | 0.25945 | 0.0306 | -2.4517
-19.5 | -0.6129 | 0.25158 | 0.0254 | -2.4362
-19 | -0.5892 | 0.24356 | 0.0201 | -2.4191
-18.5 | -0.5657 | 0.23566 | 0.0149 | -2.4005
-18 | -0.5418 | 0.2276 | 0.0097 | -2.3805
-17.5 | -0.5195 | 0.21926 | 0.0044 | -2.3693
-17 | -0.4958 | 0.21158 | -0.0006 | -2.3433
-16.5 | -0.4719 | 0.20421 | -0.0056 | -2.3109
-16 | -0.4482 | 0.19664 | -0.0105 | -2.2793
-15.5 | -0.4247 | 0.18892 | -0.0153 | -2.248
-15 | -0.4016 | 0.18095 | -0.0199 | -2.2194
-14.5 | -0.3797 | 0.17279 | -0.0248 | -2.1975
-14 | -0.3572 | 0.16489 | -0.0292 | -2.1663
-13.5 | -0.3345 | 0.15732 | -0.0338 | -2.1262
-13 | -0.3124 | 0.1498 | -0.0382 | -2.0854
-12.5 | -0.2912 | 0.14233 | -0.0426 | -2.0459
-12 | -0.2724 | 0.13453 | -0.0471 | -2.0248
-11.5 | -0.2512 | 0.12762 | -0.0513 | -1.9683
-11 | -0.2303 | 0.12072 | -0.0554 | -1.9077
-10.5 | -0.2146 | 0.11221 | -0.0596 | -1.9125
-10 | -0.1985 | 0.10466 | -0.0636 | -1.8966
-9.5 | -0.1789 | 0.09841 | -0.0673 | -1.8179
-9 | -0.1574 | 0.09269 | -0.0708 | -1.6981
-8.5 | -0.1387 | 0.08646 | -0.0741 | -1.6042
-8 | -0.1243 | 0.07995 | -0.0776 | -1.5547
-7.5 | -0.1099 | 0.07374 | -0.0808 | -1.4904
-7 | -0.0983 | 0.06768 | -0.0837 | -1.4524
-6.5 | -0.0966 | 0.06201 | -0.0851 | -1.5578
-6 | -0.08 | 0.05496 | -0.0922 | -1.4556
-5.5 | -0.051 | 0.04639 | -0.1033 | -1.0994
-5 | -0.0047 | 0.03818 | -0.1144 | -0.1231
-4.5 | 0.0499 | 0.02958 | -0.1236 | 1.687
-4 | 0.1085 | 0.01925 | -0.1302 | 5.6364
-3.5 | 0.1655 | 0.0079 | -0.1332 | 20.9494
-3 | 0.2355 | 0.00632 | -0.1329 | 37.2627
-2.5 | 0.3063 | 0.0056 | -0.1328 | 54.6964
-2 | 0.3768 | 0.0052 | -0.1329 | 72.4615
-1.5 | 0.4467 | 0.00504 | -0.1331 | 88.631
-1 | 0.5162 | 0.0049 | -0.1336 | 105.3469
-0.5 | 0.5852 | 0.00483 | -0.1341 | 121.1594
0 | 0.6541 | 0.00476 | -0.1347 | 137.416
1 | 0.7909 | 0.00435 | -0.1362 | 181.8161
1.5 | 0.8586 | 0.00417 | -0.1369 | 205.8993
2 | 0.9264 | 0.00421 | -0.1374 | 220.0475
2.5 | 0.9942 | 0.00436 | -0.1377 | 228.0275

## 89. Re 7M Mach 0.00 (1)
BIGFOIL.COM POLAR EXPORT
NACA64-709 a=0.6
NACA64-709 a=0.6 |  |  |  | Cl Max: | 1.305 | at alpha= | 8.5 | deg
JavaFoil+Calcfoil stall+Eppler ext transition |  |  |  | L/D Max: | 214.591 | at alpha= | 3.5 | deg
Re: | 7000000 |  |  | Cd Min: | 0.00432 | at alpha= | 3 | deg
Mach: | 0 |  |  | Cl=0 at alpha= | -4.7364 | deg
|  |  |  | @ Cl=0.1, Cd= | 0.0059583
|  |  |  | @ Cl=0.4, Cd= | 0.0055422
|  |  |  | @ Cl=0.6, Cd= | 0.0046469
alpha (deg) | Cl | Cd | Cm | Cl/Cd
-16.5 | -0.217 | 0.12154 | -0.045 | -1.788
-16 | -0.229 | 0.11571 | -0.045 | -1.975
-15.5 | -0.24 | 0.1101 | -0.045 | -2.178
-15 | -0.251 | 0.10437 | -0.045 | -2.407
-14.5 | -0.263 | 0.10014 | -0.045 | -2.623
-14 | -0.274 | 0.09468 | -0.045 | -2.891
-13.5 | -0.284 | 0.08988 | -0.045 | -3.165
-13 | -0.294 | 0.08541 | -0.045 | -3.443
-12.5 | -0.3 | 0.08089 | -0.045 | -3.703
-12 | -0.303 | 0.07764 | -0.044 | -3.897
-11.5 | -0.304 | 0.07377 | -0.044 | -4.115
-11 | -0.302 | 0.06893 | -0.044 | -4.386
-10.5 | -0.298 | 0.06615 | -0.044 | -4.51
-10 | -0.292 | 0.06217 | -0.045 | -4.689
-9.5 | -0.281 | 0.0583 | -0.045 | -4.825
-9 | -0.267 | 0.05495 | -0.045 | -4.868
-8.5 | -0.25 | 0.05223 | -0.045 | -4.782
-8 | -0.228 | 0.04909 | -0.045 | -4.649
-7.5 | -0.203 | 0.04615 | -0.046 | -4.394
-7 | -0.174 | 0.04341 | -0.048 | -4
-6.5 | -0.141 | 0.04068 | -0.049 | -3.46
-6 | -0.105 | 0.03774 | -0.052 | -2.772
-5.5 | -0.081 | 0.00609 | -0.099 | -13.241
-5 | -0.029 | 0.00609 | -0.1 | -4.716
-4.5 | 0.026 | 0.00603 | -0.1 | 4.27
-4 | 0.082 | 0.00598 | -0.101 | 13.724
-3.5 | 0.14 | 0.00591 | -0.101 | 23.684
-3 | 0.199 | 0.00589 | -0.101 | 33.754
-2.5 | 0.258 | 0.00586 | -0.102 | 44.06
-2 | 0.317 | 0.00561 | -0.102 | 56.622
-1.5 | 0.377 | 0.00555 | -0.102 | 67.852
-1 | 0.436 | 0.00553 | -0.103 | 78.805
-0.5 | 0.495 | 0.00549 | -0.103 | 90.178
0 | 0.554 | 0.00544 | -0.104 | 101.906
0.5 | 0.612 | 0.00444 | -0.104 | 138.007
1 | 0.671 | 0.00443 | -0.104 | 151.291
1.5 | 0.729 | 0.0045 | -0.105 | 161.8
2 | 0.787 | 0.00454 | -0.105 | 173.177
2.5 | 0.845 | 0.00461 | -0.106 | 183.261
3 | 0.903 | 0.00432 | -0.106 | 209.064
3.5 | 0.955 | 0.00445 | -0.106 | 214.591
4 | 1.009 | 0.00496 | -0.107 | 203.571
4.5 | 1.063 | 0.00664 | -0.107 | 159.992
5 | 1.114 | 0.00747 | -0.107 | 149.169
5.5 | 1.159 | 0.00987 | -0.108 | 117.397
6 | 1.203 | 0.01037 | -0.108 | 116.036
6.5 | 1.243 | 0.01087 | -0.108 | 114.326
7 | 1.272 | 0.01138 | -0.108 | 111.783
7.5 | 1.292 | 0.01152 | -0.109 | 112.174
8 | 1.304 | 0.01219 | -0.109 | 106.918
8.5 | 1.305 | 0.01288 | -0.109 | 101.349
9 | 1.296 | 0.01377 | -0.109 | 94.136
9.5 | 1.277 | 0.01464 | -0.11 | 87.217
10 | 1.249 | 0.01555 | -0.11 | 80.34
10.5 | 1.213 | 0.01631 | -0.11 | 74.38
11 | 1.17 | 0.01718 | -0.11 | 68.105
11.5 | 1.121 | 0.01819 | -0.11 | 61.618
12 | 1.067 | 0.01946 | -0.11 | 54.824
12.5 | 1.008 | 0.02134 | -0.11 | 47.21
13 | 0.951 | 0.02232 | -0.11 | 42.586
13.5 | 0.88 | 0.02727 | -0.108 | 32.271

## 90. Re 7M Mach 0.00 (2)
BIGFOIL.COM POLAR EXPORT
NACA64-709 a=0.6
NACA64-709 a=0.6 |  |  |  | Cl Max: | 1.8544 | at alpha= | 18.5 | deg
XFOIL ncrit=9 |  |  |  | L/D Max: | 197.056 | at alpha= | 2 | deg
Re: | 7000000 |  |  | Cd Min: | 0.07929 | at alpha= | 20 | deg
Mach: | 0 |  |  | Cl=0 at alpha= | -4.7697 | deg
|  |  |  | @ Cl=0.1, Cd= | 0.0054193
|  |  |  | @ Cl=0.4, Cd= | 0.0046693
|  |  |  | @ Cl=0.6, Cd= | 0.0043538
alpha (deg) | Cl | Cd | Cm | Cl/Cd
-12.5 | -0.8416 | 0.01907 | -0.104 | -44.1321
-12 | -0.7983 | 0.01579 | -0.1047 | -50.5573
-11.5 | -0.7475 | 0.01438 | -0.105 | -51.9819
-11 | -0.6946 | 0.01343 | -0.1053 | -51.72
-10.5 | -0.6404 | 0.01276 | -0.1056 | -50.1881
-10 | -0.5861 | 0.01205 | -0.1059 | -48.639
-9.5 | -0.531 | 0.01151 | -0.1062 | -46.1338
-9 | -0.4756 | 0.01103 | -0.1065 | -43.1188
-8.5 | -0.4203 | 0.01041 | -0.1069 | -40.3746
-8 | -0.3669 | 0.0086 | -0.1072 | -42.6628
-7.5 | -0.3111 | 0.00781 | -0.1076 | -39.8335
-7 | -0.2547 | 0.00727 | -0.1079 | -35.0344
-6.5 | -0.1979 | 0.00686 | -0.1083 | -28.8484
-6 | -0.1409 | 0.00661 | -0.1087 | -21.3162
-5.5 | -0.0837 | 0.00644 | -0.1091 | -12.9969
-5 | -0.0263 | 0.00631 | -0.1096 | -4.168
-4.5 | 0.0308 | 0.00572 | -0.11 | 5.3846
-4 | 0.0883 | 0.00546 | -0.1104 | 16.1722
-3.5 | 0.1458 | 0.00526 | -0.1109 | 27.7186
-3 | 0.2035 | 0.00512 | -0.1114 | 39.7461
-2.5 | 0.2612 | 0.00493 | -0.1119 | 52.9817
-2 | 0.3188 | 0.00482 | -0.1124 | 66.1411
-1.5 | 0.3765 | 0.00471 | -0.1129 | 79.9363
-1 | 0.4342 | 0.00461 | -0.1134 | 94.1866
-0.5 | 0.4917 | 0.00454 | -0.1139 | 108.304
0 | 0.5493 | 0.00446 | -0.1145 | 123.1614
0.5 | 0.6066 | 0.00434 | -0.115 | 139.7696
1 | 0.6635 | 0.00408 | -0.1157 | 162.6225
1.5 | 0.7201 | 0.00392 | -0.1163 | 183.699
2 | 0.7764 | 0.00394 | -0.1168 | 197.0558
3.5 | 0.9319 | 0.00505 | -0.1163 | 184.5347
4 | 0.9818 | 0.00596 | -0.1159 | 164.7315
4.5 | 1.0316 | 0.00677 | -0.1154 | 152.3781
5 | 1.0809 | 0.00757 | -0.1148 | 142.7873
5.5 | 1.1308 | 0.00821 | -0.1143 | 137.7345
6 | 1.1821 | 0.00866 | -0.114 | 136.5012
6.5 | 1.2327 | 0.00912 | -0.1136 | 135.1645
7 | 1.2824 | 0.0096 | -0.113 | 133.5833
7.5 | 1.3315 | 0.01008 | -0.1124 | 132.0933
8 | 1.378 | 0.0107 | -0.1114 | 128.785
8.5 | 1.4221 | 0.01141 | -0.1099 | 124.6363
9 | 1.4658 | 0.01205 | -0.1085 | 121.6432
9.5 | 1.5071 | 0.01274 | -0.1066 | 118.2967
10 | 1.5429 | 0.01352 | -0.1038 | 114.1198
10.5 | 1.5645 | 0.01447 | -0.0984 | 108.1202
11 | 1.5904 | 0.01552 | -0.0943 | 102.4742
11.5 | 1.6153 | 0.01683 | -0.0905 | 95.9774
12 | 1.6375 | 0.01848 | -0.0867 | 88.6093
12.5 | 1.6576 | 0.02042 | -0.083 | 81.1753
13 | 1.6818 | 0.02218 | -0.0801 | 75.8251
13.5 | 1.6989 | 0.0246 | -0.0767 | 69.061
14 | 1.7203 | 0.02678 | -0.0741 | 64.2382
14.5 | 1.7515 | 0.02815 | -0.0727 | 62.2202
15 | 1.7737 | 0.03037 | -0.0706 | 58.403
15.5 | 1.788 | 0.03337 | -0.0681 | 53.5811
16 | 1.8041 | 0.03638 | -0.0661 | 49.5904
16.5 | 1.82 | 0.03953 | -0.0645 | 46.041
17 | 1.8372 | 0.04267 | -0.0632 | 43.056
17.5 | 1.845 | 0.04702 | -0.0618 | 39.2386
18 | 1.8513 | 0.05174 | -0.0609 | 35.7808
18.5 | 1.8544 | 0.05707 | -0.0603 | 32.4934
19 | 1.8525 | 0.0634 | -0.0602 | 29.2192
19.5 | 1.8454 | 0.07074 | -0.0609 | 26.0871
20 | 1.8334 | 0.07929 | -0.0624 | 23.1227

## 91. Re 7M Mach 0.10 (1)
BIGFOIL.COM POLAR EXPORT
NACA64-709 a=0.6
NACA64-709 a=0.6 |  |  |  | Cl Max: | 1.304 | at alpha= | 8 | deg
JavaFoil+Calcfoil stall+Eppler ext transition |  |  |  | L/D Max: | 216.302 | at alpha= | 3.5 | deg
Re: | 7000000 |  |  | Cd Min: | 0.00431 | at alpha= | 3 | deg
Mach: | 0.1 |  |  | Cl=0 at alpha= | -4.7364 | deg
|  |  |  | @ Cl=0.1, Cd= | 0.0059648
|  |  |  | @ Cl=0.4, Cd= | 0.0055417
|  |  |  | @ Cl=0.6, Cd= | 0.0046916
alpha (deg) | Cl | Cd | Cm | Cl/Cd
-16 | -0.192 | 0.11772 | -0.045 | -1.627
-15.5 | -0.204 | 0.11052 | -0.045 | -1.849
-15 | -0.217 | 0.10568 | -0.046 | -2.057
-14.5 | -0.231 | 0.10024 | -0.046 | -2.3
-14 | -0.244 | 0.09432 | -0.046 | -2.585
-13.5 | -0.257 | 0.08988 | -0.046 | -2.855
-13 | -0.269 | 0.08625 | -0.045 | -3.116
-12.5 | -0.277 | 0.08037 | -0.046 | -3.445
-12 | -0.282 | 0.07773 | -0.045 | -3.63
-11.5 | -0.286 | 0.07355 | -0.045 | -3.885
-11 | -0.287 | 0.06869 | -0.045 | -4.179
-10.5 | -0.286 | 0.06664 | -0.044 | -4.286
-10 | -0.281 | 0.06209 | -0.045 | -4.528
-9.5 | -0.273 | 0.05879 | -0.045 | -4.645
-9 | -0.261 | 0.05522 | -0.045 | -4.731
-8.5 | -0.245 | 0.05294 | -0.045 | -4.631
-8 | -0.225 | 0.04906 | -0.046 | -4.59
-7.5 | -0.201 | 0.04656 | -0.046 | -4.312
-7 | -0.172 | 0.04353 | -0.047 | -3.961
-6.5 | -0.14 | 0.04088 | -0.049 | -3.43
-6 | -0.104 | 0.03808 | -0.052 | -2.741
-5.5 | -0.066 | 0.03352 | -0.06 | -1.964
-5 | -0.029 | 0.0061 | -0.1 | -4.715
-4.5 | 0.026 | 0.00605 | -0.101 | 4.263
-4 | 0.082 | 0.00598 | -0.101 | 13.786
-3.5 | 0.141 | 0.00593 | -0.101 | 23.712
-3 | 0.2 | 0.0059 | -0.102 | 33.821
-2.5 | 0.259 | 0.00587 | -0.102 | 44.218
-2 | 0.319 | 0.00562 | -0.103 | 56.746
-1.5 | 0.378 | 0.00556 | -0.103 | 68.014
-1 | 0.438 | 0.00551 | -0.103 | 79.467
-0.5 | 0.497 | 0.00547 | -0.104 | 90.921
0 | 0.557 | 0.00547 | -0.104 | 101.722
0.5 | 0.615 | 0.00442 | -0.104 | 139.143
1 | 0.674 | 0.00445 | -0.105 | 151.396
1.5 | 0.732 | 0.00449 | -0.105 | 163.153
2 | 0.791 | 0.00454 | -0.106 | 174.008
2.5 | 0.849 | 0.00462 | -0.106 | 183.889
3 | 0.907 | 0.00431 | -0.107 | 210.271
3.5 | 0.959 | 0.00444 | -0.107 | 216.302
4 | 1.014 | 0.005 | -0.107 | 202.99
4.5 | 1.068 | 0.0067 | -0.108 | 159.27
5 | 1.119 | 0.00753 | -0.108 | 148.586
5.5 | 1.164 | 0.00997 | -0.108 | 116.767
6 | 1.208 | 0.01044 | -0.108 | 115.726
6.5 | 1.247 | 0.01096 | -0.109 | 113.76
7 | 1.276 | 0.01153 | -0.109 | 110.644
7.5 | 1.295 | 0.01164 | -0.109 | 111.281
8 | 1.304 | 0.01233 | -0.109 | 105.763
8.5 | 1.302 | 0.01303 | -0.11 | 99.935
9 | 1.29 | 0.01396 | -0.11 | 92.431
9.5 | 1.267 | 0.01486 | -0.11 | 85.25
10 | 1.234 | 0.0158 | -0.11 | 78.071
10.5 | 1.192 | 0.01659 | -0.11 | 71.848
11 | 1.143 | 0.01744 | -0.111 | 65.529
11.5 | 1.087 | 0.01859 | -0.111 | 58.45
12 | 1.026 | 0.01995 | -0.111 | 51.419
12.5 | 0.955 | 0.02292 | -0.11 | 41.666
13 | 0.897 | 0.02301 | -0.111 | 39.002

## 92. Re 7M Mach 0.10 (2)
BIGFOIL.COM POLAR EXPORT
NACA64-709 a=0.6
NACA64-709 a=0.6 |  |  |  | Cl Max: | 1.8277 | at alpha= | 17.5 | deg
XFOIL ncrit=9 |  |  |  | L/D Max: | 226.582 | at alpha= | 3 | deg
Re: | 7000000 |  |  | Cd Min: | 0.09193 | at alpha= | 20 | deg
Mach: | 0.1 |  |  | Cl=0 at alpha= | -4.7648 | deg
|  |  |  | @ Cl=0.1, Cd= | 0.00544
|  |  |  | @ Cl=0.4, Cd= | 0.0046733
|  |  |  | @ Cl=0.6, Cd= | 0.0043714
alpha (deg) | Cl | Cd | Cm | Cl/Cd
-11.5 | -0.7479 | 0.01803 | -0.1067 | -41.4809
-11 | -0.7004 | 0.01521 | -0.1072 | -46.0487
-10.5 | -0.6472 | 0.01391 | -0.1074 | -46.5277
-9.5 | -0.5372 | 0.01213 | -0.1077 | -44.2869
-9 | -0.4811 | 0.01156 | -0.1079 | -41.6176
-8.5 | -0.4251 | 0.01086 | -0.1082 | -39.1436
-8 | -0.3708 | 0.00913 | -0.1085 | -40.6134
-7.5 | -0.3148 | 0.00809 | -0.1087 | -38.9122
-7 | -0.2578 | 0.00745 | -0.109 | -34.604
-6.5 | -0.2004 | 0.00698 | -0.1093 | -28.7106
-6 | -0.1428 | 0.00667 | -0.1096 | -21.4093
-5.5 | -0.085 | 0.00647 | -0.1099 | -13.1376
-5 | -0.0271 | 0.00633 | -0.1103 | -4.2812
-4.5 | 0.0305 | 0.00576 | -0.1107 | 5.2951
-4 | 0.0884 | 0.00548 | -0.1111 | 16.1314
-3.5 | 0.1464 | 0.00528 | -0.1116 | 27.7273
-3 | 0.2045 | 0.00513 | -0.112 | 39.8635
-2.5 | 0.2626 | 0.00494 | -0.1125 | 53.1579
-2 | 0.3206 | 0.00483 | -0.113 | 66.3768
-1.5 | 0.3787 | 0.00471 | -0.1135 | 80.4034
-1 | 0.4368 | 0.00461 | -0.114 | 94.7505
-0.5 | 0.4947 | 0.00455 | -0.1146 | 108.7253
0 | 0.5526 | 0.00447 | -0.1151 | 123.6242
0.5 | 0.6103 | 0.00435 | -0.1157 | 140.2989
1 | 0.6675 | 0.00409 | -0.1164 | 163.2029
1.5 | 0.7245 | 0.00393 | -0.117 | 184.3511
2 | 0.7811 | 0.00395 | -0.1175 | 197.7468
2.5 | 0.8372 | 0.00415 | -0.1179 | 201.7349
3 | 0.8882 | 0.00392 | -0.1174 | 226.5816
3.5 | 0.9375 | 0.00506 | -0.1169 | 185.2767
4 | 0.9875 | 0.00599 | -0.1165 | 164.8581
4.5 | 1.0376 | 0.00681 | -0.116 | 152.3642
5 | 1.087 | 0.00761 | -0.1153 | 142.8384
5.5 | 1.1372 | 0.00826 | -0.1147 | 137.6755
6 | 1.1887 | 0.00872 | -0.1143 | 136.3188
6.5 | 1.2396 | 0.00918 | -0.1138 | 135.0327
7 | 1.2894 | 0.00968 | -0.1132 | 133.2025
7.5 | 1.3385 | 0.01018 | -0.1124 | 131.4833
8 | 1.3846 | 0.01084 | -0.1112 | 127.7306
9 | 1.4723 | 0.01221 | -0.1079 | 120.5815
9.5 | 1.5127 | 0.01294 | -0.1058 | 116.9011
10 | 1.5424 | 0.01374 | -0.1015 | 112.2562
10.5 | 1.5648 | 0.01481 | -0.0964 | 105.6583
11 | 1.5912 | 0.01597 | -0.0924 | 99.6368
11.5 | 1.6154 | 0.01745 | -0.0885 | 92.5731
12 | 1.6352 | 0.01938 | -0.0844 | 84.3756
12.5 | 1.6597 | 0.02113 | -0.0813 | 78.5471
13 | 1.6841 | 0.02299 | -0.0784 | 73.2536
13.5 | 1.7004 | 0.02558 | -0.0749 | 66.4738
14 | 1.7216 | 0.02789 | -0.0722 | 61.7282
14.5 | 1.7521 | 0.02943 | -0.0707 | 59.5345
15 | 1.7725 | 0.03193 | -0.0685 | 55.5121
15.5 | 1.7858 | 0.03524 | -0.066 | 50.6754
16 | 1.8 | 0.03861 | -0.064 | 46.62
16.5 | 1.8129 | 0.0423 | -0.0623 | 42.8582
17 | 1.8217 | 0.04659 | -0.0608 | 39.1007
17.5 | 1.8277 | 0.0515 | -0.0597 | 35.4893
18 | 1.8274 | 0.05739 | -0.059 | 31.8418
18.5 | 1.8232 | 0.06417 | -0.059 | 28.412
19 | 1.8143 | 0.072 | -0.0598 | 25.1986
19.5 | 1.7994 | 0.08124 | -0.0616 | 22.1492
20 | 1.7787 | 0.09193 | -0.0646 | 19.3484

## 93. Re 7M Mach 0.25 (1)
BIGFOIL.COM POLAR EXPORT
NACA64-709 a=0.6
NACA64-709 a=0.6 |  |  |  | Cl Max: | 1.302 | at alpha= | 7.5 | deg
JavaFoil+Calcfoil stall+Eppler ext transition |  |  |  | L/D Max: | 218.59 | at alpha= | 3.5 | deg
Re: | 7000000 |  |  | Cd Min: | 0.00432 | at alpha= | 2.5 | deg
Mach: | 0.25 |  |  | Cl=0 at alpha= | -4.7653 | deg
|  |  |  | @ Cl=0.1, Cd= | 0.0060433
|  |  |  | @ Cl=0.4, Cd= | 0.0055928
|  |  |  | @ Cl=0.6, Cd= | 0.07956
alpha (deg) | Cl | Cd | Cm | Cl/Cd
-14 | -0.053 | 0.09599 | -0.047 | -0.552
-13.5 | -0.05 | 0.09208 | -0.047 | -0.544
-13 | -0.047 | 0.08615 | -0.048 | -0.549
-12.5 | -0.044 | 0.08209 | -0.048 | -0.541
-12 | -0.042 | 0.07552 | -0.049 | -0.551
-11.5 | -0.108 | 0.07361 | -0.048 | -1.472
-11 | -0.142 | 0.06832 | -0.048 | -2.081
-10.5 | -0.168 | 0.06486 | -0.048 | -2.583
-10 | -0.186 | 0.06261 | -0.048 | -2.978
-9.5 | -0.199 | 0.0593 | -0.047 | -3.36
-9 | -0.206 | 0.05582 | -0.048 | -3.684
-8.5 | -0.205 | 0.05239 | -0.047 | -3.916
-8 | -0.198 | 0.05029 | -0.046 | -3.93
-7.5 | -0.183 | 0.04786 | -0.046 | -3.828
-7 | -0.162 | 0.04438 | -0.047 | -3.654
-6.5 | -0.135 | 0.04241 | -0.046 | -3.179
-6 | -0.102 | 0.03939 | -0.049 | -2.595
-5.5 | -0.065 | 0.03691 | -0.051 | -1.755
-5 | -0.023 | 0.03357 | -0.058 | -0.699
-4.5 | 0.026 | 0.00613 | -0.103 | 4.263
-4 | 0.084 | 0.00607 | -0.104 | 13.832
-3.5 | 0.144 | 0.00597 | -0.104 | 24.052
-3 | 0.205 | 0.00594 | -0.105 | 34.412
-2.5 | 0.266 | 0.00568 | -0.105 | 46.849
-2 | 0.327 | 0.00565 | -0.105 | 57.945
-1.5 | 0.389 | 0.0056 | -0.106 | 69.398
-1 | 0.45 | 0.00556 | -0.106 | 80.922
-0.5 | 0.511 | 0.0055 | -0.107 | 92.934
0 | 0.572 | 0.00548 | -0.107 | 104.478
0.5 | 0.632 | 0.00447 | -0.107 | 141.442
1 | 0.692 | 0.00448 | -0.108 | 154.53
1.5 | 0.753 | 0.00453 | -0.108 | 166.196
2 | 0.812 | 0.00462 | -0.109 | 175.905
2.5 | 0.872 | 0.00432 | -0.109 | 201.77
3 | 0.932 | 0.00434 | -0.109 | 214.497
3.5 | 0.985 | 0.00451 | -0.11 | 218.59
4 | 1.041 | 0.00509 | -0.11 | 204.734
4.5 | 1.095 | 0.00692 | -0.111 | 158.21
5 | 1.147 | 0.0079 | -0.111 | 145.177
5.5 | 1.191 | 0.01035 | -0.111 | 115.087
6 | 1.233 | 0.01091 | -0.111 | 113.033
6.5 | 1.27 | 0.01148 | -0.112 | 110.637
7 | 1.293 | 0.0121 | -0.112 | 106.806
7.5 | 1.302 | 0.01235 | -0.112 | 105.418
8 | 1.296 | 0.01314 | -0.112 | 98.688
8.5 | 1.274 | 0.01406 | -0.112 | 90.663
9 | 1.235 | 0.015 | -0.113 | 82.338
9.5 | 1.177 | 0.0162 | -0.113 | 72.649
10 | 1.101 | 0.01736 | -0.113 | 63.398
10.5 | 1.01 | 0.0183 | -0.113 | 55.221
11 | 0.904 | 0.0197 | -0.113 | 45.907
11.5 | 0.79 | 0.02091 | -0.113 | 37.769
12 | 0.665 | 0.02298 | -0.113 | 28.913
12.5 | 0.457 | 0.07956 | -0.07 | 5.738

## 94. Re 7M Mach 0.25 (2)
BIGFOIL.COM POLAR EXPORT
NACA64-709 a=0.6
NACA64-709 a=0.6 |  |  |  | Cl Max: | 1.6664 | at alpha= | 13.5 | deg
XFOIL ncrit=9 |  |  |  | L/D Max: | 206.539 | at alpha= | 2.5 | deg
Re: | 7000000 |  |  | Cd Min: | 0.23333 | at alpha= | -19.5 | deg
Mach: | 0.25 |  |  | Cl=0 at alpha= | -4.7376 | deg
|  |  |  | @ Cl=0.1, Cd= | 0.0056002
|  |  |  | @ Cl=0.4, Cd= | 0.0047253
|  |  |  | @ Cl=0.6, Cd= | 0.0044366
alpha (deg) | Cl | Cd | Cm | Cl/Cd
-19.5 | -0.5656 | 0.23333 | 0.0182 | -2.424
-19 | -0.547 | 0.22668 | 0.0141 | -2.4131
-18.5 | -0.528 | 0.21992 | 0.0098 | -2.4009
-18 | -0.5085 | 0.21286 | 0.0054 | -2.3889
-17.5 | -0.4893 | 0.2058 | 0.0011 | -2.3776
-17 | -0.47 | 0.19875 | -0.0032 | -2.3648
-16 | -0.434 | 0.18395 | -0.0119 | -2.3593
-15 | -0.3956 | 0.17051 | -0.0201 | -2.3201
-14.5 | -0.3766 | 0.16324 | -0.0239 | -2.307
-14 | -0.3583 | 0.15618 | -0.0279 | -2.2941
-13.5 | -0.3401 | 0.14919 | -0.0319 | -2.2796
-13 | -0.3221 | 0.14224 | -0.0357 | -2.2645
-12.5 | -0.3051 | 0.1352 | -0.0395 | -2.2567
-12 | -0.2877 | 0.12837 | -0.0433 | -2.2412
-11.5 | -0.2779 | 0.11953 | -0.0474 | -2.3249
-11 | -0.2702 | 0.11022 | -0.0514 | -2.4515
-10.5 | -0.257 | 0.10333 | -0.055 | -2.4872
-10 | -0.2372 | 0.09839 | -0.058 | -2.4108
-9.5 | -0.2208 | 0.09263 | -0.0612 | -2.3837
-9 | -0.2053 | 0.08698 | -0.0642 | -2.3603
-8.5 | -0.1922 | 0.08104 | -0.0671 | -2.3717
-8 | -0.1957 | 0.07283 | -0.0703 | -2.6871
-7.5 | -0.222 | 0.06198 | -0.0761 | -3.5818
-7 | -0.2735 | 0.00981 | -0.115 | -27.8797
-6.5 | -0.214 | 0.00839 | -0.1149 | -25.5066
-6 | -0.1536 | 0.00749 | -0.1148 | -20.5073
-5.5 | -0.0928 | 0.00686 | -0.1147 | -13.5277
-5 | -0.0318 | 0.00652 | -0.1148 | -4.8773
-4.5 | 0.0288 | 0.0061 | -0.1149 | 4.7213
-4 | 0.0892 | 0.00565 | -0.1151 | 15.7876
-3.5 | 0.1499 | 0.00537 | -0.1154 | 27.9143
-3 | 0.2104 | 0.00517 | -0.1158 | 40.6963
-2.5 | 0.2707 | 0.005 | -0.1162 | 54.14
-2 | 0.3309 | 0.00485 | -0.1166 | 68.2268
-1.5 | 0.3912 | 0.00474 | -0.1171 | 82.5316
-1 | 0.4512 | 0.00464 | -0.1176 | 97.2414
-0.5 | 0.5112 | 0.00456 | -0.1181 | 112.1053
0 | 0.571 | 0.00449 | -0.1187 | 127.1715
0.5 | 0.6307 | 0.00438 | -0.1193 | 143.9954
1 | 0.6898 | 0.00413 | -0.12 | 167.0218
1.5 | 0.7487 | 0.00396 | -0.1206 | 189.0657
2 | 0.8074 | 0.00398 | -0.1211 | 202.8643
2.5 | 0.8654 | 0.00419 | -0.1215 | 206.5394
4.5 | 1.0698 | 0.00707 | -0.1187 | 151.3154
5 | 1.12 | 0.00793 | -0.1176 | 141.2358
5.5 | 1.1716 | 0.00858 | -0.1167 | 136.5501
6 | 1.2244 | 0.00907 | -0.1159 | 134.9945
6.5 | 1.2769 | 0.00955 | -0.115 | 133.7068
7 | 1.3274 | 0.01011 | -0.1138 | 131.2957
7.5 | 1.3755 | 0.01077 | -0.1121 | 127.7159
8 | 1.4195 | 0.01158 | -0.1096 | 122.582
8.5 | 1.4621 | 0.01234 | -0.1069 | 118.4846
9 | 1.4911 | 0.01318 | -0.1017 | 113.1335
9.5 | 1.5185 | 0.01422 | -0.0966 | 106.7862
10 | 1.5461 | 0.01554 | -0.092 | 99.4916
10.5 | 1.5697 | 0.01731 | -0.0873 | 90.6817
11 | 1.5943 | 0.0192 | -0.0831 | 83.0365
11.5 | 1.6111 | 0.02182 | -0.0784 | 73.8359
12 | 1.6309 | 0.02441 | -0.0744 | 66.8128
12.5 | 1.6523 | 0.02703 | -0.0708 | 61.1284
13 | 1.6645 | 0.03061 | -0.0669 | 54.3777
13.5 | 1.6664 | 0.03534 | -0.0629 | 47.1534
14 | 1.6626 | 0.04104 | -0.0594 | 40.5117
14.5 | 1.6491 | 0.04829 | -0.0566 | 34.1499
15 | 1.6272 | 0.05718 | -0.0551 | 28.4575
15.5 | 1.5946 | 0.06838 | -0.0556 | 23.3197
16 | 1.5577 | 0.08151 | -0.0586 | 19.1105
16.5 | 1.5197 | 0.09624 | -0.064 | 15.7907
17 | 1.4804 | 0.11269 | -0.072 | 13.1369
17.5 | 1.4447 | 0.1301 | -0.082 | 11.1045
18 | 1.4121 | 0.14831 | -0.0935 | 9.5213
18.5 | 1.3813 | 0.16753 | -0.1059 | 8.2451

## 95. Re 7M Mach 0.50 (1)
BIGFOIL.COM POLAR EXPORT
NACA64-709 a=0.6
NACA64-709 a=0.6 |  |  |  | Cl Max: | 1.375 | at alpha= | 20 | deg
JavaFoil+Calcfoil stall+Eppler ext transition |  |  |  | L/D Max: | 215.602 | at alpha= | 2.5 | deg
Re: | 7000000 |  |  | Cd Min: | 0.00434 | at alpha= | 1 | deg
Mach: | 0.5 |  |  | Cl=0 at alpha= | -4.7586 | deg
|  |  |  | @ Cl=0.1, Cd= | 0.032273
|  |  |  | @ Cl=0.4, Cd= | 0.0057744
|  |  |  | @ Cl=0.6, Cd= | 0.0053542
alpha (deg) | Cl | Cd | Cm | Cl/Cd
-20 | -0.833 | 0.15259 | -0.059 | -5.457
-19.5 | -0.806 | 0.14569 | -0.059 | -5.53
-19 | -0.779 | 0.14525 | -0.059 | -5.363
-18.5 | -0.751 | 0.13931 | -0.059 | -5.394
-18 | -0.723 | 0.13278 | -0.058 | -5.448
-17.5 | -0.696 | 0.12458 | -0.058 | -5.588
-17 | -0.669 | 0.1173 | -0.059 | -5.707
-16.5 | -0.642 | 0.11122 | -0.059 | -5.774
-16 | -0.615 | 0.10487 | -0.059 | -5.866
-15.5 | -0.587 | 0.11542 | -0.057 | -5.082
-15 | -0.559 | 0.10899 | -0.057 | -5.129
-14.5 | -0.532 | 0.09913 | -0.057 | -5.367
-14 | -0.505 | 0.09067 | -0.058 | -5.571
-13.5 | -0.478 | 0.08477 | -0.059 | -5.643
-13 | -0.452 | 0.0793 | -0.061 | -5.695
-12.5 | -0.425 | 0.07384 | -0.062 | -5.753
-12 | -0.399 | 0.06806 | -0.064 | -5.855
-11.5 | -0.367 | 0.07903 | -0.054 | -4.647
-11 | -0.34 | 0.07083 | -0.055 | -4.803
-10.5 | -0.313 | 0.06503 | -0.056 | -4.815
-10 | -0.286 | 0.06038 | -0.058 | -4.743
-9.5 | -0.259 | 0.05567 | -0.06 | -4.662
-9 | -0.233 | 0.05056 | -0.064 | -4.613
-8.5 | -0.206 | 0.04741 | -0.066 | -4.347
-8 | -0.177 | 0.05189 | -0.053 | -3.404
-7.5 | -0.149 | 0.04971 | -0.052 | -3.007
-7 | -0.122 | 0.04553 | -0.054 | -2.69
-6.5 | -0.096 | 0.04218 | -0.056 | -2.264
-6 | -0.069 | 0.03918 | -0.057 | -1.749
-5.5 | -0.041 | 0.03871 | -0.055 | -1.069
-5 | -0.014 | 0.03754 | -0.053 | -0.382
-4.5 | 0.015 | 0.03604 | -0.051 | 0.422
-4 | 0.068 | 0.03389 | -0.053 | 2.001
-3.5 | 0.124 | 0.03106 | -0.061 | 3.983
-3 | 0.223 | 0.00598 | -0.117 | 37.345
-2.5 | 0.294 | 0.00588 | -0.117 | 50.011
-2 | 0.364 | 0.00579 | -0.118 | 62.857
-1.5 | 0.433 | 0.00576 | -0.118 | 75.205
-1 | 0.502 | 0.0057 | -0.119 | 88.022
-0.5 | 0.571 | 0.00535 | -0.119 | 106.548
0 | 0.64 | 0.00536 | -0.12 | 119.42
0.5 | 0.707 | 0.00463 | -0.12 | 152.621
1 | 0.774 | 0.00434 | -0.12 | 178.214
1.5 | 0.841 | 0.00441 | -0.121 | 190.586
2 | 0.907 | 0.0045 | -0.121 | 201.757
2.5 | 0.974 | 0.00452 | -0.122 | 215.602
3 | 1.041 | 0.00572 | -0.122 | 181.848
3.5 | 1.097 | 0.00603 | -0.123 | 181.999
4 | 1.156 | 0.00734 | -0.123 | 157.485
4.5 | 1.211 | 0.00835 | -0.123 | 144.936
5 | 1.256 | 0.01176 | -0.123 | 106.825
5.5 | 1.295 | 0.01256 | -0.123 | 103.15
6 | 1.319 | 0.01341 | -0.123 | 98.311
6.5 | 1.316 | 0.01454 | -0.123 | 90.497
7 | 1.196 | 0.016 | -0.123 | 74.742
7.5 | 0.78 | 0.01666 | -0.124 | 46.814
8 | 0.807 | 0.01819 | -0.124 | 44.382
8.5 | 0.839 | 0.01839 | -0.124 | 45.615
9 | 0.866 | 0.0203 | -0.124 | 42.672
9.5 | 0.746 | 0.06398 | -0.062 | 11.655
10 | 0.924 | 0.02181 | -0.125 | 42.385
10.5 | 0.95 | 0.0241 | -0.125 | 39.414
11 | 0.826 | 0.075 | -0.072 | 11.011
11.5 | 1.007 | 0.02607 | -0.125 | 38.611
12 | 1.029 | 0.02927 | -0.125 | 35.169
12.5 | 0.904 | 0.08569 | -0.077 | 10.554
13 | 0.93 | 0.09319 | -0.078 | 9.98
13.5 | 0.951 | 0.09219 | -0.075 | 10.317
14 | 0.974 | 0.10027 | -0.074 | 9.718
14.5 | 1.009 | 0.10366 | -0.084 | 9.737
15 | 1.023 | 0.1087 | -0.074 | 9.407
15.5 | 1.051 | 0.11351 | -0.079 | 9.263
16 | 1.114 | 0.09918 | -0.099 | 11.228
16.5 | 1.125 | 0.11443 | -0.094 | 9.83
17 | 1.124 | 0.12545 | -0.08 | 8.959
17.5 | 1.175 | 0.1175 | -0.096 | 10.004
18 | 1.263 | 0.08987 | -0.114 | 14.054
18.5 | 1.222 | 0.13553 | -0.096 | 9.015
19 | 1.226 | 0.14343 | -0.086 | 8.549
19.5 | 1.29 | 0.12536 | -0.103 | 10.29
20 | 1.375 | 0.09627 | -0.117 | 14.285

## 96. Re 7M Mach 0.50 (2)
BIGFOIL.COM POLAR EXPORT
NACA64-709 a=0.6
NACA64-709 a=0.6 |  |  |  | Cl Max: | 1.4718 | at alpha= | 8.5 | deg
XFOIL ncrit=9 |  |  |  | L/D Max: | 253.63 | at alpha= | 3 | deg
Re: | 7000000 |  |  | Cd Min: | 0.18022 | at alpha= | -15 | deg
Mach: | 0.5 |  |  | Cl=0 at alpha= | -4.9486 | deg
|  |  |  | @ Cl=0.1, Cd= | 0.01953
|  |  |  | @ Cl=0.4, Cd= | 0.0049774
|  |  |  | @ Cl=0.6, Cd= | 0.0046774
alpha (deg) | Cl | Cd | Cm | Cl/Cd
-15 | -0.4026 | 0.18022 | -0.0202 | -2.2339
-14.5 | -0.3798 | 0.17243 | -0.0249 | -2.2026
-14 | -0.3572 | 0.16489 | -0.0295 | -2.1663
-13.5 | -0.3343 | 0.15727 | -0.0339 | -2.1256
-13 | -0.3119 | 0.14976 | -0.0384 | -2.0827
-12.5 | -0.2906 | 0.14228 | -0.0428 | -2.0425
-12 | -0.2692 | 0.13503 | -0.0471 | -1.9936
-11.5 | -0.2494 | 0.12747 | -0.0514 | -1.9565
-11 | -0.2322 | 0.11957 | -0.0558 | -1.942
-10.5 | -0.2141 | 0.11211 | -0.0599 | -1.9097
-10 | -0.1972 | 0.10465 | -0.0638 | -1.8844
-9.5 | -0.1797 | 0.09783 | -0.0677 | -1.8369
-9 | -0.1578 | 0.09227 | -0.0711 | -1.7102
-8 | -0.1241 | 0.07968 | -0.078 | -1.5575
-7.5 | -0.1091 | 0.07363 | -0.0811 | -1.4817
-7 | -0.0981 | 0.06754 | -0.0839 | -1.4525
-6.5 | -0.0973 | 0.0618 | -0.0854 | -1.5744
-6 | -0.0813 | 0.0544 | -0.093 | -1.4945
-5.5 | -0.0499 | 0.0466 | -0.1029 | -1.0708
-5 | -0.0057 | 0.037 | -0.1158 | -0.15405
-4.5 | 0.0497 | 0.0287 | -0.1243 | 1.7317
-4 | 0.1079 | 0.01809 | -0.1307 | 5.9646
-3.5 | 0.1642 | 0.00703 | -0.1333 | 23.357
-3 | 0.2352 | 0.00594 | -0.1329 | 39.596
-2.5 | 0.3064 | 0.00533 | -0.1328 | 57.4859
-2 | 0.377 | 0.00503 | -0.1329 | 74.9503
-1.5 | 0.447 | 0.00487 | -0.1332 | 91.7864
-1 | 0.5165 | 0.00475 | -0.1336 | 108.7368
-0.5 | 0.5855 | 0.00469 | -0.1342 | 124.8401
0 | 0.6544 | 0.00463 | -0.1348 | 141.3391
0.5 | 0.723 | 0.00457 | -0.1354 | 158.2057
1 | 0.7911 | 0.00434 | -0.1362 | 182.2811
1.5 | 0.8589 | 0.00413 | -0.1369 | 207.9661
2 | 0.9267 | 0.00416 | -0.1374 | 222.7644
2.5 | 0.9944 | 0.00434 | -0.1377 | 229.1244
3 | 1.0551 | 0.00416 | -0.1368 | 253.6298
3.5 | 1.1082 | 0.00556 | -0.1348 | 199.3165
4 | 1.1568 | 0.00703 | -0.1318 | 164.5519
4.5 | 1.2038 | 0.00832 | -0.1282 | 144.6875
5 | 1.2493 | 0.00945 | -0.124 | 132.2011
5.5 | 1.2999 | 0.01019 | -0.1203 | 127.5662
6 | 1.3328 | 0.01108 | -0.1134 | 120.2888
6.5 | 1.3707 | 0.01221 | -0.1078 | 112.2604
7 | 1.4087 | 0.01365 | -0.1024 | 103.2015
7.5 | 1.4437 | 0.01547 | -0.0968 | 93.3226
8 | 1.4683 | 0.01811 | -0.09 | 81.0768
8.5 | 1.4718 | 0.02223 | -0.0819 | 66.2078
9 | 1.456 | 0.02799 | -0.0732 | 52.0186
9.5 | 1.4438 | 0.03474 | -0.0654 | 41.5602
10 | 1.425 | 0.04342 | -0.0598 | 32.819
10.5 | 1.3968 | 0.05345 | -0.0573 | 26.1328
11 | 1.3618 | 0.06518 | -0.0577 | 20.8929
11.5 | 1.3237 | 0.07879 | -0.0614 | 16.8004
12 | 1.2866 | 0.09406 | -0.0682 | 13.6785
12.5 | 1.2524 | 0.11076 | -0.0779 | 11.3073
13 | 1.2247 | 0.12863 | -0.0897 | 9.5211
13.5 | 1.2065 | 0.14689 | -0.1015 | 8.2136

## 97. Re 8M Mach 0.00 (1)
BIGFOIL.COM POLAR EXPORT
NACA64-709 a=0.6
NACA64-709 a=0.6 |  |  |  | Cl Max: | 1.306 | at alpha= | 8.5 | deg
JavaFoil+Calcfoil stall+Eppler ext transition |  |  |  | L/D Max: | 207.309 | at alpha= | 3 | deg
Re: | 8000000 |  |  | Cd Min: | 0.00435 | at alpha= | 3 | deg
Mach: | 0 |  |  | Cl=0 at alpha= | -4.7364 | deg
|  |  |  | @ Cl=0.1, Cd= | 0.0058938
|  |  |  | @ Cl=0.4, Cd= | 0.0054927
|  |  |  | @ Cl=0.6, Cd= | 0.0045831
alpha (deg) | Cl | Cd | Cm | Cl/Cd
-16.5 | -0.217 | 0.12062 | -0.045 | -1.803
-16 | -0.229 | 0.11453 | -0.045 | -1.996
-15.5 | -0.24 | 0.10894 | -0.045 | -2.202
-15 | -0.251 | 0.10327 | -0.045 | -2.433
-14.5 | -0.263 | 0.09888 | -0.045 | -2.657
-14 | -0.274 | 0.09381 | -0.045 | -2.919
-13.5 | -0.285 | 0.08889 | -0.046 | -3.201
-13 | -0.294 | 0.08513 | -0.045 | -3.456
-12.5 | -0.3 | 0.08109 | -0.045 | -3.696
-12 | -0.303 | 0.07757 | -0.045 | -3.901
-11.5 | -0.304 | 0.07261 | -0.044 | -4.18
-11 | -0.302 | 0.06908 | -0.045 | -4.378
-10.5 | -0.298 | 0.06598 | -0.045 | -4.523
-10 | -0.292 | 0.06143 | -0.045 | -4.748
-9.5 | -0.281 | 0.05813 | -0.045 | -4.841
-9 | -0.268 | 0.0548 | -0.046 | -4.884
-8.5 | -0.25 | 0.05215 | -0.045 | -4.791
-8 | -0.228 | 0.04875 | -0.046 | -4.683
-7.5 | -0.203 | 0.0458 | -0.047 | -4.43
-7 | -0.174 | 0.04315 | -0.048 | -4.025
-6.5 | -0.141 | 0.04031 | -0.05 | -3.494
-6 | -0.105 | 0.03722 | -0.054 | -2.815
-5.5 | -0.081 | 0.00608 | -0.099 | -13.252
-5 | -0.029 | 0.00607 | -0.1 | -4.729
-4.5 | 0.026 | 0.006 | -0.1 | 4.286
-4 | 0.082 | 0.0059 | -0.101 | 13.923
-3.5 | 0.14 | 0.00588 | -0.101 | 23.804
-3 | 0.199 | 0.00584 | -0.101 | 34.047
-2.5 | 0.258 | 0.00582 | -0.102 | 44.387
-2 | 0.317 | 0.00555 | -0.102 | 57.17
-1.5 | 0.377 | 0.00552 | -0.102 | 68.25
-1 | 0.436 | 0.00545 | -0.103 | 79.974
-0.5 | 0.495 | 0.00542 | -0.103 | 91.344
0 | 0.554 | 0.0054 | -0.104 | 102.555
0.5 | 0.612 | 0.00437 | -0.104 | 139.986
1 | 0.671 | 0.00441 | -0.104 | 151.966
1.5 | 0.729 | 0.00444 | -0.105 | 163.972
2 | 0.787 | 0.00449 | -0.105 | 175.188
2.5 | 0.845 | 0.00454 | -0.106 | 185.885
3 | 0.903 | 0.00435 | -0.106 | 207.309
3.5 | 0.955 | 0.00471 | -0.106 | 202.528
4 | 1.009 | 0.00513 | -0.107 | 196.834
4.5 | 1.062 | 0.00686 | -0.107 | 154.779
5 | 1.114 | 0.00769 | -0.107 | 144.848
5.5 | 1.16 | 0.00967 | -0.108 | 119.973
6 | 1.204 | 0.01015 | -0.108 | 118.658
6.5 | 1.244 | 0.01064 | -0.108 | 116.874
7 | 1.273 | 0.01111 | -0.109 | 114.554
7.5 | 1.294 | 0.01169 | -0.109 | 110.693
8 | 1.305 | 0.01189 | -0.109 | 109.721
8.5 | 1.306 | 0.01258 | -0.109 | 103.835
9 | 1.297 | 0.01342 | -0.11 | 96.635
9.5 | 1.279 | 0.01427 | -0.11 | 89.589
10 | 1.25 | 0.01515 | -0.11 | 82.555
10.5 | 1.214 | 0.01589 | -0.11 | 76.434
11 | 1.171 | 0.01673 | -0.11 | 70.016
11.5 | 1.122 | 0.0177 | -0.11 | 63.376
12 | 1.068 | 0.01891 | -0.111 | 56.456
12.5 | 1.009 | 0.02068 | -0.11 | 48.787
13 | 0.952 | 0.02166 | -0.111 | 43.959
13.5 | 0.887 | 0.02501 | -0.11 | 35.476

## 98. Re 8M Mach 0.00 (2)
BIGFOIL.COM POLAR EXPORT
NACA64-709 a=0.6
NACA64-709 a=0.6 |  |  |  | Cl Max: | 1.8707 | at alpha= | 18 | deg
XFOIL ncrit=9 |  |  |  | L/D Max: | 200 | at alpha= | 2.5 | deg
Re: | 8000000 |  |  | Cd Min: | 0.07772 | at alpha= | 20 | deg
Mach: | 0 |  |  | Cl=0 at alpha= | -4.7684 | deg
|  |  |  | @ Cl=0.1, Cd= | 0.0052826
|  |  |  | @ Cl=0.4, Cd= | 0.0045575
|  |  |  | @ Cl=0.6, Cd= | 0.0043102
alpha (deg) | Cl | Cd | Cm | Cl/Cd
-12.5 | -0.843 | 0.01875 | -0.1041 | -44.96
-12 | -0.8025 | 0.01458 | -0.1048 | -55.0412
-11 | -0.6977 | 0.01237 | -0.1053 | -56.4026
-10.5 | -0.6433 | 0.01174 | -0.1056 | -54.7956
-10 | -0.5886 | 0.01109 | -0.1059 | -53.0748
-9.5 | -0.5333 | 0.01057 | -0.1062 | -50.4541
-9 | -0.4777 | 0.01011 | -0.1065 | -47.2502
-8.5 | -0.422 | 0.00956 | -0.1069 | -44.1423
-8 | -0.3669 | 0.00861 | -0.1072 | -42.6132
-7.5 | -0.3115 | 0.00763 | -0.1075 | -40.8257
-7 | -0.2551 | 0.00702 | -0.1079 | -36.339
-6.5 | -0.1983 | 0.00659 | -0.1083 | -30.091
-6 | -0.1412 | 0.00636 | -0.1087 | -22.2013
-5.5 | -0.0839 | 0.00617 | -0.1091 | -13.5981
-5 | -0.0265 | 0.00604 | -0.1095 | -4.3874
-4.5 | 0.0307 | 0.0056 | -0.11 | 5.4821
-4 | 0.0881 | 0.00533 | -0.1104 | 16.5291
-3.5 | 0.1458 | 0.0051 | -0.1109 | 28.5882
-3 | 0.2035 | 0.00497 | -0.1114 | 40.9457
-2.5 | 0.2611 | 0.00483 | -0.1119 | 54.058
-2 | 0.3188 | 0.00469 | -0.1124 | 67.9744
-1.5 | 0.3766 | 0.00459 | -0.1129 | 82.0479
-1 | 0.4342 | 0.00451 | -0.1134 | 96.2749
-0.5 | 0.4919 | 0.00443 | -0.1139 | 111.0384
0 | 0.5493 | 0.00439 | -0.1145 | 125.1253
0.5 | 0.6065 | 0.0043 | -0.115 | 141.0465
1 | 0.6634 | 0.00411 | -0.1157 | 161.4112
1.5 | 0.72 | 0.00396 | -0.1163 | 181.8182
2 | 0.7762 | 0.00396 | -0.1168 | 196.0101
2.5 | 0.832 | 0.00416 | -0.1172 | 200
3 | 0.8846 | 0.00474 | -0.1173 | 186.6245
3.5 | 0.931 | 0.00515 | -0.1163 | 180.7767
4 | 0.9813 | 0.00601 | -0.1159 | 163.2779
4.5 | 1.032 | 0.00673 | -0.1155 | 153.3432
5 | 1.0818 | 0.00747 | -0.115 | 144.8193
5.5 | 1.1324 | 0.00805 | -0.1146 | 140.6708
6 | 1.184 | 0.00847 | -0.1143 | 139.7875
6.5 | 1.2351 | 0.0089 | -0.114 | 138.7753
7 | 1.285 | 0.00938 | -0.1134 | 136.9936
7.5 | 1.3342 | 0.00987 | -0.1128 | 135.1773
8 | 1.3809 | 0.01048 | -0.1119 | 131.7653
8.5 | 1.4261 | 0.01114 | -0.1106 | 128.0162
9 | 1.4706 | 0.01175 | -0.1093 | 125.1574
9.5 | 1.5126 | 0.01244 | -0.1075 | 121.5916
10 | 1.5506 | 0.01322 | -0.1051 | 117.292
10.5 | 1.5739 | 0.01412 | -0.0999 | 111.466
11 | 1.5985 | 0.01513 | -0.0955 | 105.651
11.5 | 1.6221 | 0.01646 | -0.0914 | 98.548
12 | 1.6429 | 0.01815 | -0.0873 | 90.5179
12.5 | 1.6716 | 0.01944 | -0.0846 | 85.9877
13 | 1.6967 | 0.02108 | -0.0817 | 80.4886
13.5 | 1.715 | 0.02332 | -0.0783 | 73.542
14 | 1.7372 | 0.02537 | -0.0756 | 68.4746
14.5 | 1.7676 | 0.02677 | -0.074 | 66.0291
15 | 1.7902 | 0.0289 | -0.0718 | 61.9446
15.5 | 1.8053 | 0.03175 | -0.0693 | 56.8598
16 | 1.8219 | 0.03462 | -0.0672 | 52.6256
16.5 | 1.8385 | 0.03761 | -0.0654 | 48.8833
17 | 1.8526 | 0.04099 | -0.0639 | 45.1964
17.5 | 1.864 | 0.04484 | -0.0624 | 41.57
18 | 1.8707 | 0.04941 | -0.0613 | 37.8608
18.5 | 1.868 | 0.05532 | -0.0604 | 33.7672
19 | 1.8651 | 0.06167 | -0.0601 | 30.2432
19.5 | 1.8568 | 0.06908 | -0.0606 | 26.879
20 | 1.8436 | 0.07772 | -0.062 | 23.721

## 99. Re 8M Mach 0.10 (1)
BIGFOIL.COM POLAR EXPORT
NACA64-709 a=0.6
NACA64-709 a=0.6 |  |  |  | Cl Max: | 1.305 | at alpha= | 8 | deg
JavaFoil+Calcfoil stall+Eppler ext transition |  |  |  | L/D Max: | 208.304 | at alpha= | 3 | deg
Re: | 8000000 |  |  | Cd Min: | 0.00435 | at alpha= | 3 | deg
Mach: | 0.1 |  |  | Cl=0 at alpha= | -4.7364 | deg
|  |  |  | @ Cl=0.1, Cd= | 0.0059278
|  |  |  | @ Cl=0.4, Cd= | 0.0054963
|  |  |  | @ Cl=0.6, Cd= | 0.0046264
alpha (deg) | Cl | Cd | Cm | Cl/Cd
-16 | -0.192 | 0.11681 | -0.045 | -1.64
-15.5 | -0.204 | 0.10948 | -0.046 | -1.867
-15 | -0.217 | 0.10463 | -0.046 | -2.078
-14.5 | -0.231 | 0.09871 | -0.046 | -2.336
-14 | -0.244 | 0.09475 | -0.046 | -2.573
-13.5 | -0.257 | 0.08904 | -0.046 | -2.883
-13 | -0.269 | 0.08511 | -0.046 | -3.159
-12.5 | -0.277 | 0.08051 | -0.046 | -3.44
-12 | -0.282 | 0.077 | -0.045 | -3.666
-11.5 | -0.286 | 0.0731 | -0.045 | -3.91
-11 | -0.287 | 0.0685 | -0.045 | -4.193
-10.5 | -0.286 | 0.06576 | -0.045 | -4.343
-10 | -0.281 | 0.06139 | -0.046 | -4.582
-9.5 | -0.273 | 0.05827 | -0.045 | -4.687
-9 | -0.261 | 0.05488 | -0.046 | -4.761
-8.5 | -0.245 | 0.05244 | -0.045 | -4.677
-8 | -0.225 | 0.04891 | -0.046 | -4.604
-7.5 | -0.201 | 0.04612 | -0.047 | -4.355
-7 | -0.173 | 0.04325 | -0.048 | -3.989
-6.5 | -0.14 | 0.04053 | -0.05 | -3.46
-6 | -0.105 | 0.03762 | -0.053 | -2.778
-5.5 | -0.081 | 0.00607 | -0.1 | -13.291
-5 | -0.029 | 0.0061 | -0.1 | -4.715
-4.5 | 0.026 | 0.00602 | -0.101 | 4.282
-4 | 0.082 | 0.00594 | -0.101 | 13.868
-3.5 | 0.141 | 0.0059 | -0.101 | 23.814
-3 | 0.2 | 0.00587 | -0.102 | 34.01
-2.5 | 0.259 | 0.00581 | -0.102 | 44.64
-2 | 0.319 | 0.00554 | -0.103 | 57.549
-1.5 | 0.378 | 0.0055 | -0.103 | 68.771
-1 | 0.438 | 0.00549 | -0.103 | 79.771
-0.5 | 0.497 | 0.00542 | -0.104 | 91.735
0 | 0.557 | 0.00539 | -0.104 | 103.238
0.5 | 0.615 | 0.00436 | -0.105 | 141.181
1 | 0.674 | 0.00442 | -0.105 | 152.578
1.5 | 0.732 | 0.00445 | -0.105 | 164.664
2 | 0.791 | 0.00452 | -0.106 | 175.096
2.5 | 0.849 | 0.00454 | -0.106 | 187.012
3 | 0.907 | 0.00435 | -0.107 | 208.304
3.5 | 0.959 | 0.00472 | -0.107 | 203.253
4 | 1.014 | 0.00513 | -0.107 | 197.804
4.5 | 1.068 | 0.00689 | -0.108 | 154.977
5 | 1.119 | 0.00775 | -0.108 | 144.401
5.5 | 1.165 | 0.00976 | -0.108 | 119.328
6 | 1.209 | 0.01021 | -0.109 | 118.342
6.5 | 1.248 | 0.01072 | -0.109 | 116.448
7 | 1.277 | 0.01127 | -0.109 | 113.312
7.5 | 1.296 | 0.01179 | -0.109 | 109.899
8 | 1.305 | 0.01202 | -0.11 | 108.563
8.5 | 1.304 | 0.01273 | -0.11 | 102.412
9 | 1.291 | 0.0136 | -0.11 | 94.921
9.5 | 1.268 | 0.01448 | -0.11 | 87.559
10 | 1.235 | 0.0154 | -0.11 | 80.221
10.5 | 1.193 | 0.01615 | -0.111 | 73.871
11 | 1.144 | 0.01698 | -0.111 | 67.367
11.5 | 1.088 | 0.01809 | -0.111 | 60.137
12 | 1.027 | 0.01939 | -0.111 | 52.963
12.5 | 0.959 | 0.02192 | -0.11 | 43.738
13 | 0.899 | 0.02228 | -0.111 | 40.352

## 100. Re 8M Mach 0.10 (2)
BIGFOIL.COM POLAR EXPORT
NACA64-709 a=0.6
NACA64-709 a=0.6 |  |  |  | Cl Max: | 0.8901 | at alpha= | 3 | deg
XFOIL ncrit=9 |  |  |  | L/D Max: | 201.226 | at alpha= | 2.5 | deg
Re: | 8000000 |  |  | Cd Min: | 0.01593 | at alpha= | -11.5 | deg
Mach: | 0.1 |  |  | Cl=0 at alpha= | -4.7627 | deg
|  |  |  | @ Cl=0.1, Cd= | 0.0053017
|  |  |  | @ Cl=0.4, Cd= | 0.0045671
|  |  |  | @ Cl=0.6, Cd= | 0.0042745
alpha (deg) | Cl | Cd | Cm | Cl/Cd
-11.5 | -0.7551 | 0.01593 | -0.1071 | -47.4011
-11 | -0.7053 | 0.01366 | -0.1074 | -51.6325
-10.5 | -0.6511 | 0.01258 | -0.1075 | -51.7568
-10 | -0.596 | 0.01169 | -0.1076 | -50.9837
-9.5 | -0.54 | 0.01106 | -0.1078 | -48.8246
-9 | -0.4835 | 0.01053 | -0.108 | -45.9164
-8.5 | -0.4271 | 0.00992 | -0.1082 | -43.0544
-8 | -0.37 | 0.00959 | -0.1084 | -38.5819
-7.5 | -0.3152 | 0.00791 | -0.1087 | -39.8483
-7 | -0.2582 | 0.00719 | -0.1089 | -35.911
-6.5 | -0.2009 | 0.0067 | -0.1092 | -29.9851
-6 | -0.1432 | 0.00641 | -0.1096 | -22.3401
-5.5 | -0.0853 | 0.0062 | -0.1099 | -13.7581
-4.5 | 0.0304 | 0.00564 | -0.1107 | 5.3901
-4 | 0.0883 | 0.00535 | -0.1111 | 16.5047
-3.5 | 0.1464 | 0.00511 | -0.1116 | 28.6497
-3 | 0.2045 | 0.00498 | -0.112 | 41.0643
-2.5 | 0.2626 | 0.00484 | -0.1125 | 54.2562
-1.5 | 0.3788 | 0.0046 | -0.1135 | 82.3478
-1 | 0.4368 | 0.00451 | -0.1141 | 96.8514
-0.5 | 0.4948 | 0.00443 | -0.1146 | 111.693
0 | 0.5526 | 0.00439 | -0.1151 | 125.877
1 | 0.6675 | 0.00411 | -0.1163 | 162.4088
1.5 | 0.7244 | 0.00396 | -0.117 | 182.9293
2 | 0.781 | 0.00396 | -0.1175 | 197.2222
2.5 | 0.8371 | 0.00416 | -0.1179 | 201.226
3 | 0.8901 | 0.00474 | -0.1179 | 187.7848

## 101. Re 8M Mach 0.25 (1)
BIGFOIL.COM POLAR EXPORT
NACA64-709 a=0.6
NACA64-709 a=0.6 |  |  |  | Cl Max: | 1.303 | at alpha= | 7.5 | deg
JavaFoil+Calcfoil stall+Eppler ext transition |  |  |  | L/D Max: | 212.524 | at alpha= | 3 | deg
Re: | 8000000 |  |  | Cd Min: | 0.00429 | at alpha= | 2.5 | deg
Mach: | 0.25 |  |  | Cl=0 at alpha= | -4.76 | deg
|  |  |  | @ Cl=0.1, Cd= | 0.0059667
|  |  |  | @ Cl=0.4, Cd= | 0.005541
|  |  |  | @ Cl=0.6, Cd= | 0.07576
alpha (deg) | Cl | Cd | Cm | Cl/Cd
-14 | -0.053 | 0.09559 | -0.048 | -0.554
-13.5 | -0.05 | 0.0906 | -0.048 | -0.553
-13 | -0.047 | 0.08566 | -0.048 | -0.552
-12.5 | -0.044 | 0.08181 | -0.048 | -0.543
-12 | -0.042 | 0.07533 | -0.049 | -0.552
-11.5 | -0.108 | 0.07345 | -0.048 | -1.475
-11 | -0.142 | 0.0683 | -0.049 | -2.082
-10.5 | -0.168 | 0.06466 | -0.049 | -2.591
-10 | -0.186 | 0.06203 | -0.048 | -3.006
-9.5 | -0.199 | 0.05861 | -0.047 | -3.4
-9 | -0.206 | 0.05497 | -0.048 | -3.742
-8.5 | -0.205 | 0.05224 | -0.048 | -3.93
-8 | -0.198 | 0.05001 | -0.047 | -3.953
-7.5 | -0.183 | 0.0475 | -0.046 | -3.858
-7 | -0.162 | 0.04441 | -0.047 | -3.653
-6.5 | -0.135 | 0.04222 | -0.047 | -3.195
-6 | -0.102 | 0.03913 | -0.05 | -2.613
-5.5 | -0.065 | 0.03662 | -0.052 | -1.77
-5 | -0.024 | 0.03171 | -0.063 | -0.746
-4.5 | 0.026 | 0.0061 | -0.103 | 4.286
-4 | 0.084 | 0.00598 | -0.104 | 14.031
-3.5 | 0.144 | 0.00593 | -0.104 | 24.222
-3 | 0.205 | 0.00589 | -0.105 | 34.712
-2.5 | 0.266 | 0.00564 | -0.105 | 47.165
-2 | 0.327 | 0.00557 | -0.105 | 58.777
-1.5 | 0.389 | 0.00555 | -0.106 | 70.067
-1 | 0.45 | 0.0055 | -0.106 | 81.804
-0.5 | 0.511 | 0.00547 | -0.107 | 93.397
0 | 0.572 | 0.00541 | -0.107 | 105.774
0.5 | 0.632 | 0.0044 | -0.107 | 143.556
1 | 0.692 | 0.00446 | -0.108 | 155.267
1.5 | 0.753 | 0.00451 | -0.108 | 167.017
2 | 0.812 | 0.00456 | -0.109 | 178.207
2.5 | 0.872 | 0.00429 | -0.109 | 203.47
3 | 0.932 | 0.00438 | -0.109 | 212.524
3.5 | 0.985 | 0.0049 | -0.11 | 201.178
4 | 1.041 | 0.00651 | -0.11 | 159.86
4.5 | 1.095 | 0.00716 | -0.111 | 153.024
5 | 1.145 | 0.00957 | -0.111 | 119.641
5.5 | 1.192 | 0.01013 | -0.111 | 117.678
6 | 1.234 | 0.01066 | -0.111 | 115.755
6.5 | 1.271 | 0.01122 | -0.112 | 113.263
7 | 1.294 | 0.01184 | -0.112 | 109.322
7.5 | 1.303 | 0.0125 | -0.112 | 104.24
8 | 1.298 | 0.01283 | -0.112 | 101.118
8.5 | 1.276 | 0.0137 | -0.113 | 93.094
9 | 1.236 | 0.01462 | -0.113 | 84.562
9.5 | 1.178 | 0.01577 | -0.113 | 74.663
10 | 1.103 | 0.01682 | -0.113 | 65.564
10.5 | 1.011 | 0.01781 | -0.113 | 56.792
11 | 0.906 | 0.01916 | -0.113 | 47.272
11.5 | 0.791 | 0.02032 | -0.113 | 38.938
12 | 0.666 | 0.02215 | -0.113 | 30.074
12.5 | 0.46 | 0.07576 | -0.075 | 6.072

## 102. Re 8M Mach 0.25 (2)
BIGFOIL.COM POLAR EXPORT
NACA64-709 a=0.6
NACA64-709 a=0.6 |  |  |  | Cl Max: | 0.9206 | at alpha= | 3 | deg
XFOIL ncrit=9 |  |  |  | L/D Max: | 206.539 | at alpha= | 2.5 | deg
Re: | 8000000 |  |  | Cd Min: | 0.24 | at alpha= | -20 | deg
Mach: | 0.25 |  |  | Cl=0 at alpha= | -4.7361 | deg
|  |  |  | @ Cl=0.1, Cd= | 0.0054383
|  |  |  | @ Cl=0.4, Cd= | 0.0046154
|  |  |  | @ Cl=0.6, Cd= | 0.0043712
alpha (deg) | Cl | Cd | Cm | Cl/Cd
-20 | -0.5844 | 0.24 | 0.0225 | -2.435
-19.5 | -0.5666 | 0.23359 | 0.0185 | -2.4256
-19 | -0.5473 | 0.22682 | 0.0141 | -2.4129
-18.5 | -0.528 | 0.22004 | 0.0098 | -2.3996
-18 | -0.5085 | 0.21296 | 0.0054 | -2.3878
-17.5 | -0.4892 | 0.20589 | 0.001 | -2.376
-16.5 | -0.4536 | 0.19018 | -0.0078 | -2.3851
-15.5 | -0.4155 | 0.17638 | -0.0162 | -2.3557
-15 | -0.3959 | 0.1701 | -0.0202 | -2.3275
-14.5 | -0.3767 | 0.16318 | -0.0241 | -2.3085
-14 | -0.3581 | 0.15612 | -0.0281 | -2.2937
-13.5 | -0.3398 | 0.14916 | -0.032 | -2.2781
-13 | -0.3217 | 0.14224 | -0.0359 | -2.2617
-12.5 | -0.3046 | 0.13517 | -0.0397 | -2.2535
-12 | -0.2873 | 0.12836 | -0.0434 | -2.2382
-11 | -0.2709 | 0.10976 | -0.0517 | -2.4681
-10.5 | -0.258 | 0.10287 | -0.0553 | -2.508
-10 | -0.2379 | 0.09793 | -0.0584 | -2.4293
-9.5 | -0.2219 | 0.09218 | -0.0615 | -2.4072
-9 | -0.2061 | 0.08658 | -0.0645 | -2.3805
-8.5 | -0.1918 | 0.08096 | -0.0673 | -2.3691
-8 | -0.2102 | 0.07062 | -0.0708 | -2.9765
-7 | -0.2745 | 0.00933 | -0.115 | -29.4212
-6.5 | -0.2151 | 0.00777 | -0.1149 | -27.6834
-6 | -0.1543 | 0.00701 | -0.1147 | -22.0114
-5.5 | -0.0933 | 0.0065 | -0.1147 | -14.3538
-5 | -0.0322 | 0.00623 | -0.1148 | -5.1685
-4.5 | 0.0288 | 0.00611 | -0.1149 | 4.7136
-4 | 0.0892 | 0.00549 | -0.1151 | 16.2477
-3.5 | 0.1498 | 0.0052 | -0.1154 | 28.8077
-3 | 0.2103 | 0.00502 | -0.1158 | 41.8924
-2.5 | 0.2707 | 0.0049 | -0.1162 | 55.2449
-2 | 0.331 | 0.00471 | -0.1166 | 70.276
-1.5 | 0.3912 | 0.00463 | -0.1171 | 84.4924
-1 | 0.4513 | 0.00453 | -0.1176 | 99.6247
-0.5 | 0.5113 | 0.00445 | -0.1182 | 114.8989
0 | 0.5711 | 0.00441 | -0.1187 | 129.5011
0.5 | 0.6307 | 0.00433 | -0.1193 | 145.6582
1 | 0.6898 | 0.00415 | -0.1199 | 166.2169
2.5 | 0.8654 | 0.00419 | -0.1215 | 206.5394
3 | 0.9206 | 0.00474 | -0.1215 | 194.2194

## 103. Re 8M Mach 0.50 (1)
BIGFOIL.COM POLAR EXPORT
NACA64-709 a=0.6
NACA64-709 a=0.6 |  |  |  | Cl Max: | 1.395 | at alpha= | 20 | deg
JavaFoil+Calcfoil stall+Eppler ext transition |  |  |  | L/D Max: | 218.499 | at alpha= | 2.5 | deg
Re: | 8000000 |  |  | Cd Min: | 0.00432 | at alpha= | 1 | deg
Mach: | 0.5 |  |  | Cl=0 at alpha= | -4.7586 | deg
|  |  |  | @ Cl=0.1, Cd= | 0.031844
|  |  |  | @ Cl=0.4, Cd= | 0.0057087
|  |  |  | @ Cl=0.6, Cd= | 0.005289
alpha (deg) | Cl | Cd | Cm | Cl/Cd
-20 | -0.833 | 0.1494 | -0.059 | -5.574
-19.5 | -0.806 | 0.14463 | -0.059 | -5.572
-19 | -0.779 | 0.1444 | -0.06 | -5.396
-18.5 | -0.752 | 0.13674 | -0.059 | -5.497
-18 | -0.724 | 0.13228 | -0.058 | -5.471
-17.5 | -0.697 | 0.12375 | -0.059 | -5.629
-17 | -0.67 | 0.11562 | -0.059 | -5.794
-16.5 | -0.643 | 0.11005 | -0.06 | -5.841
-16 | -0.616 | 0.103 | -0.06 | -5.978
-15.5 | -0.587 | 0.11371 | -0.057 | -5.159
-15 | -0.559 | 0.10612 | -0.057 | -5.269
-14.5 | -0.532 | 0.09775 | -0.057 | -5.444
-14 | -0.506 | 0.08979 | -0.059 | -5.63
-13.5 | -0.479 | 0.08347 | -0.06 | -5.737
-13 | -0.452 | 0.0781 | -0.062 | -5.788
-12.5 | -0.426 | 0.0722 | -0.064 | -5.896
-12 | -0.4 | 0.06628 | -0.067 | -6.03
-11.5 | -0.367 | 0.07851 | -0.054 | -4.679
-11 | -0.34 | 0.06999 | -0.055 | -4.862
-10.5 | -0.313 | 0.0648 | -0.057 | -4.835
-10 | -0.287 | 0.05972 | -0.059 | -4.799
-9.5 | -0.26 | 0.05507 | -0.061 | -4.718
-9 | -0.234 | 0.04944 | -0.066 | -4.729
-8.5 | -0.207 | 0.04617 | -0.068 | -4.477
-8 | -0.177 | 0.05154 | -0.053 | -3.428
-7.5 | -0.149 | 0.04936 | -0.052 | -3.029
-7 | -0.123 | 0.04508 | -0.054 | -2.718
-6.5 | -0.096 | 0.04191 | -0.056 | -2.28
-6 | -0.069 | 0.03893 | -0.058 | -1.761
-5.5 | -0.041 | 0.03835 | -0.055 | -1.079
-5 | -0.014 | 0.03753 | -0.053 | -0.382
-4.5 | 0.015 | 0.0358 | -0.051 | 0.425
-4 | 0.068 | 0.03373 | -0.053 | 2.011
-3.5 | 0.124 | 0.03043 | -0.064 | 4.076
-3 | 0.223 | 0.00595 | -0.117 | 37.584
-2.5 | 0.294 | 0.00586 | -0.117 | 50.223
-2 | 0.364 | 0.00574 | -0.118 | 63.457
-1.5 | 0.433 | 0.00568 | -0.118 | 76.287
-1 | 0.502 | 0.00562 | -0.119 | 89.388
-0.5 | 0.571 | 0.00531 | -0.119 | 107.483
0 | 0.64 | 0.00526 | -0.12 | 121.491
0.5 | 0.707 | 0.00455 | -0.12 | 155.229
1 | 0.774 | 0.00432 | -0.12 | 179.018
1.5 | 0.841 | 0.00437 | -0.121 | 192.608
2 | 0.907 | 0.00443 | -0.121 | 205.027
2.5 | 0.974 | 0.00446 | -0.122 | 218.499
3 | 1.041 | 0.00577 | -0.122 | 180.369
3.5 | 1.097 | 0.00676 | -0.123 | 162.206
4 | 1.156 | 0.00754 | -0.123 | 153.206
4.5 | 1.21 | 0.00867 | -0.123 | 139.578
5 | 1.257 | 0.01149 | -0.123 | 109.388
5.5 | 1.296 | 0.01227 | -0.123 | 105.669
6 | 1.32 | 0.0131 | -0.123 | 100.76
6.5 | 1.317 | 0.01419 | -0.123 | 92.79
7 | 1.197 | 0.01561 | -0.124 | 76.689
7.5 | 0.781 | 0.01669 | -0.124 | 46.777
8 | 0.809 | 0.01779 | -0.124 | 45.455
8.5 | 0.839 | 0.01796 | -0.124 | 46.749
9 | 0.867 | 0.01978 | -0.124 | 43.835
9.5 | 0.746 | 0.06366 | -0.064 | 11.726
10 | 0.925 | 0.02125 | -0.125 | 43.546
10.5 | 0.951 | 0.02347 | -0.125 | 40.532
11 | 0.831 | 0.07219 | -0.078 | 11.511
11.5 | 1.008 | 0.02536 | -0.125 | 39.742
12 | 1.032 | 0.02828 | -0.125 | 36.478
12.5 | 0.925 | 0.07542 | -0.092 | 12.268
13 | 0.934 | 0.09008 | -0.082 | 10.369
13.5 | 1.097 | 0.03663 | -0.123 | 29.95
14 | 0.981 | 0.09726 | -0.08 | 10.084
14.5 | 1.019 | 0.09801 | -0.089 | 10.393
15 | 1.023 | 0.10587 | -0.074 | 9.66
15.5 | 1.057 | 0.1095 | -0.084 | 9.656
16 | 1.192 | 0.06281 | -0.118 | 18.978
16.5 | 1.14 | 0.10437 | -0.1 | 10.926
17 | 1.127 | 0.12251 | -0.082 | 9.198
17.5 | 1.253 | 0.07593 | -0.117 | 16.508
18 | 1.293 | 0.07453 | -0.119 | 17.353
18.5 | 1.229 | 0.12894 | -0.099 | 9.535
19 | 1.232 | 0.13893 | -0.09 | 8.865
19.5 | 1.349 | 0.09065 | -0.117 | 14.884
20 | 1.395 | 0.08491 | -0.121 | 16.427

## 104. Re 8M Mach 0.50 (2)
BIGFOIL.COM POLAR EXPORT
NACA64-709 a=0.6
NACA64-709 a=0.6 |  |  |  | Cl Max: | 1.4801 | at alpha= | 8.5 | deg
XFOIL ncrit=9 |  |  |  | L/D Max: | 230.185 | at alpha= | 2.5 | deg
Re: | 8000000 |  |  | Cd Min: | 0.25978 | at alpha= | -20 | deg
Mach: | 0.5 |  |  | Cl=0 at alpha= | -4.9425 | deg
|  |  |  | @ Cl=0.1, Cd= | 0.018147
|  |  |  | @ Cl=0.4, Cd= | 0.0048578
|  |  |  | @ Cl=0.6, Cd= | 0.0045735
alpha (deg) | Cl | Cd | Cm | Cl/Cd
-20 | -0.6368 | 0.25978 | 0.0308 | -2.4513
-19.5 | -0.6131 | 0.25183 | 0.0254 | -2.4346
-19 | -0.5892 | 0.24377 | 0.0201 | -2.417
-18.5 | -0.5656 | 0.23585 | 0.0149 | -2.3981
-18 | -0.5416 | 0.22778 | 0.0096 | -2.3777
-17.5 | -0.518 | 0.21984 | 0.0045 | -2.3563
-17 | -0.4944 | 0.21194 | -0.0006 | -2.3327
-16.5 | -0.4709 | 0.20379 | -0.0056 | -2.3107
-16 | -0.4489 | 0.19519 | -0.0107 | -2.2998
-15.5 | -0.426 | 0.18694 | -0.0156 | -2.2788
-15 | -0.4032 | 0.17955 | -0.0204 | -2.2456
-14.5 | -0.3799 | 0.1721 | -0.0251 | -2.2074
-14 | -0.3572 | 0.1647 | -0.0297 | -2.1688
-13.5 | -0.3341 | 0.15719 | -0.0341 | -2.1255
-13 | -0.3115 | 0.14973 | -0.0386 | -2.0804
-12.5 | -0.2902 | 0.14226 | -0.043 | -2.0399
-12 | -0.2687 | 0.13498 | -0.0473 | -1.9907
-11.5 | -0.251 | 0.12693 | -0.0518 | -1.9775
-11 | -0.2315 | 0.11954 | -0.056 | -1.9366
-10.5 | -0.2134 | 0.11208 | -0.0601 | -1.904
-10 | -0.1977 | 0.10424 | -0.0641 | -1.8966
-9.5 | -0.1803 | 0.0974 | -0.068 | -1.8511
-9 | -0.1585 | 0.0919 | -0.0714 | -1.7247
-8.5 | -0.1376 | 0.08631 | -0.0747 | -1.5943
-8 | -0.1245 | 0.07936 | -0.0783 | -1.5688
-7.5 | -0.1091 | 0.07345 | -0.0813 | -1.4854
-7 | -0.0986 | 0.06731 | -0.0842 | -1.4649
-6.5 | -0.0978 | 0.06157 | -0.0857 | -1.5884
-6 | -0.082 | 0.05406 | -0.0935 | -1.5168
-5.5 | -0.0511 | 0.04589 | -0.1039 | -1.1135
-5 | -0.0064 | 0.03591 | -0.117 | -0.17822
-4.5 | 0.0493 | 0.02774 | -0.1251 | 1.7772
-4 | 0.1068 | 0.01686 | -0.1311 | 6.3345
-3.5 | 0.1634 | 0.00653 | -0.1334 | 25.023
-3 | 0.2351 | 0.00563 | -0.133 | 41.7584
-2.5 | 0.3065 | 0.00514 | -0.1328 | 59.6304
-2 | 0.377 | 0.00492 | -0.1329 | 76.626
-1.5 | 0.4472 | 0.00473 | -0.1332 | 94.5455
-1 | 0.5166 | 0.00464 | -0.1336 | 111.3362
0 | 0.6546 | 0.00453 | -0.1348 | 144.5033
0.5 | 0.7232 | 0.0045 | -0.1354 | 160.7111
1 | 0.7913 | 0.00433 | -0.1362 | 182.7483
2 | 0.927 | 0.00411 | -0.1375 | 225.5474
2.5 | 0.9944 | 0.00432 | -0.1378 | 230.1852
3 | 1.0592 | 0.0048 | -0.1375 | 220.6667
4.5 | 1.2052 | 0.00823 | -0.1285 | 146.4399
5 | 1.2542 | 0.00923 | -0.1248 | 135.883
5.5 | 1.3065 | 0.00994 | -0.1213 | 131.4386
6 | 1.3436 | 0.01073 | -0.1149 | 125.219
6.5 | 1.3793 | 0.01183 | -0.1088 | 116.5934
7 | 1.4165 | 0.01325 | -0.1032 | 106.9057
7.5 | 1.4526 | 0.01497 | -0.0975 | 97.0341
8 | 1.4778 | 0.01753 | -0.0907 | 84.3012
8.5 | 1.4801 | 0.02167 | -0.0823 | 68.3018
9 | 1.4632 | 0.02743 | -0.0734 | 53.3431
9.5 | 1.4508 | 0.03418 | -0.0654 | 42.4459
10 | 1.4314 | 0.04283 | -0.0598 | 33.4205
10.5 | 1.4029 | 0.0528 | -0.0572 | 26.5701
11 | 1.3668 | 0.06458 | -0.0575 | 21.1644
11.5 | 1.3261 | 0.07851 | -0.0612 | 16.8908
12 | 1.2887 | 0.09376 | -0.0681 | 13.7447
12.5 | 1.2546 | 0.11044 | -0.0777 | 11.36
13 | 1.2272 | 0.12821 | -0.0894 | 9.5718
13.5 | 1.209 | 0.1463 | -0.1013 | 8.2638

## 105. Re 10M Mach 0.00 (1)
BIGFOIL.COM POLAR EXPORT
NACA64-709 a=0.6
NACA64-709 a=0.6 |  |  |  | Cl Max: | 1.308 | at alpha= | 8.5 | deg
JavaFoil+Calcfoil stall+Eppler ext transition |  |  |  | L/D Max: | 191.061 | at alpha= | 3.5 | deg
Re: | 10000000 |  |  | Cd Min: | 0.00436 | at alpha= | 0.5 | deg
Mach: | 0 |  |  | Cl=0 at alpha= | -4.7364 | deg
|  |  |  | @ Cl=0.1, Cd= | 0.0058483
|  |  |  | @ Cl=0.4, Cd= | 0.0053944
|  |  |  | @ Cl=0.6, Cd= | 0.0045503
alpha (deg) | Cl | Cd | Cm | Cl/Cd
-16.5 | -0.217 | 0.12018 | -0.045 | -1.81
-16 | -0.229 | 0.11415 | -0.045 | -2.002
-15.5 | -0.24 | 0.10798 | -0.046 | -2.222
-15 | -0.251 | 0.10266 | -0.046 | -2.449
-14.5 | -0.263 | 0.09836 | -0.046 | -2.671
-14 | -0.274 | 0.09361 | -0.046 | -2.926
-13.5 | -0.285 | 0.08844 | -0.046 | -3.218
-13 | -0.294 | 0.08439 | -0.046 | -3.488
-12.5 | -0.3 | 0.07969 | -0.046 | -3.762
-12 | -0.303 | 0.07617 | -0.045 | -3.974
-11.5 | -0.304 | 0.07263 | -0.045 | -4.182
-11 | -0.303 | 0.06832 | -0.046 | -4.429
-10.5 | -0.298 | 0.06554 | -0.045 | -4.554
-10 | -0.292 | 0.06091 | -0.046 | -4.792
-9.5 | -0.282 | 0.05732 | -0.047 | -4.913
-9 | -0.268 | 0.0538 | -0.047 | -4.977
-8.5 | -0.25 | 0.05147 | -0.047 | -4.858
-8 | -0.229 | 0.0483 | -0.047 | -4.732
-7.5 | -0.203 | 0.04554 | -0.048 | -4.459
-7 | -0.174 | 0.04268 | -0.049 | -4.072
-6.5 | -0.141 | 0.03961 | -0.052 | -3.562
-6 | -0.105 | 0.03561 | -0.059 | -2.96
-5.5 | -0.081 | 0.00609 | -0.099 | -13.241
-5 | -0.029 | 0.00602 | -0.1 | -4.769
-4.5 | 0.026 | 0.00593 | -0.1 | 4.336
-4 | 0.082 | 0.00587 | -0.101 | 13.995
-3.5 | 0.14 | 0.0058 | -0.101 | 24.127
-3 | 0.199 | 0.00577 | -0.101 | 34.477
-2.5 | 0.258 | 0.00572 | -0.102 | 45.094
-2 | 0.317 | 0.00545 | -0.102 | 58.27
-1.5 | 0.377 | 0.00541 | -0.102 | 69.537
-1 | 0.436 | 0.00537 | -0.103 | 81.153
-0.5 | 0.495 | 0.00529 | -0.103 | 93.497
0 | 0.554 | 0.00528 | -0.104 | 104.94
0.5 | 0.612 | 0.00436 | -0.104 | 140.356
1 | 0.671 | 0.00436 | -0.104 | 153.897
1.5 | 0.729 | 0.00437 | -0.105 | 166.559
2 | 0.787 | 0.0045 | -0.105 | 174.859
2.5 | 0.845 | 0.0046 | -0.106 | 183.597
3 | 0.902 | 0.00474 | -0.106 | 190.434
3.5 | 0.955 | 0.005 | -0.106 | 191.061
4 | 1.009 | 0.00531 | -0.107 | 189.969
4.5 | 1.062 | 0.00717 | -0.107 | 148.182
5 | 1.113 | 0.00884 | -0.107 | 125.876
5.5 | 1.161 | 0.00937 | -0.108 | 123.895
6 | 1.205 | 0.00979 | -0.108 | 123.118
6.5 | 1.245 | 0.01025 | -0.108 | 121.428
7 | 1.275 | 0.01073 | -0.109 | 118.839
7.5 | 1.295 | 0.01127 | -0.109 | 114.958
8 | 1.306 | 0.01185 | -0.109 | 110.207
8.5 | 1.308 | 0.01206 | -0.11 | 108.431
9 | 1.299 | 0.01288 | -0.11 | 100.826
9.5 | 1.28 | 0.01369 | -0.11 | 93.538
10 | 1.253 | 0.01445 | -0.11 | 86.666
10.5 | 1.216 | 0.0152 | -0.11 | 80.034
11 | 1.173 | 0.01599 | -0.111 | 73.351
11.5 | 1.124 | 0.01691 | -0.111 | 66.465
12 | 1.07 | 0.01806 | -0.111 | 59.231
12.5 | 1.01 | 0.02003 | -0.11 | 50.417
13 | 0.955 | 0.0206 | -0.111 | 46.335
13.5 | 0.892 | 0.02331 | -0.11 | 38.262

## 106. Re 10M Mach 0.00 (2)
BIGFOIL.COM POLAR EXPORT
NACA64-709 a=0.6
NACA64-709 a=0.6 |  |  |  | Cl Max: | 1.8899 | at alpha= | 17.5 | deg
XFOIL ncrit=9 |  |  |  | L/D Max: | 198.496 | at alpha= | 2.5 | deg
Re: | 10000000 |  |  | Cd Min: | 0.07725 | at alpha= | 20 | deg
Mach: | 0 |  |  | Cl=0 at alpha= | -4.7652 | deg
|  |  |  | @ Cl=0.1, Cd= | 0.0050725
|  |  |  | @ Cl=0.4, Cd= | 0.0043705
|  |  |  | @ Cl=0.6, Cd= | 0.0042622
alpha (deg) | Cl | Cd | Cm | Cl/Cd
-12 | -0.8032 | 0.01444 | -0.1047 | -55.6233
-11.5 | -0.7552 | 0.01198 | -0.1051 | -63.0384
-10.5 | -0.6468 | 0.01049 | -0.1056 | -61.6587
-10 | -0.5918 | 0.00991 | -0.1059 | -59.7175
-9.5 | -0.5362 | 0.00941 | -0.1062 | -56.9819
-9 | -0.4803 | 0.00896 | -0.1065 | -53.6049
-8.5 | -0.4243 | 0.00849 | -0.1068 | -49.9764
-8 | -0.3679 | 0.00813 | -0.1072 | -45.2522
-7.5 | -0.3118 | 0.00754 | -0.1075 | -41.3528
-7 | -0.2556 | 0.00679 | -0.1079 | -37.6436
-6.5 | -0.1989 | 0.00626 | -0.1082 | -31.7732
-6 | -0.1417 | 0.00598 | -0.1086 | -23.6957
-5.5 | -0.0844 | 0.0058 | -0.1091 | -14.5517
-5 | -0.027 | 0.00566 | -0.1095 | -4.7703
-4.5 | 0.0305 | 0.00547 | -0.11 | 5.5759
-4 | 0.0881 | 0.00512 | -0.1104 | 17.207
-3.5 | 0.1457 | 0.00489 | -0.1109 | 29.7955
-3 | 0.2034 | 0.00476 | -0.1114 | 42.7311
-2.5 | 0.2611 | 0.00465 | -0.1119 | 56.1505
-2 | 0.3189 | 0.00449 | -0.1124 | 71.0245
-1 | 0.4343 | 0.00432 | -0.1134 | 100.5324
-0.5 | 0.4919 | 0.0043 | -0.114 | 114.3953
0 | 0.5492 | 0.00428 | -0.1145 | 128.3178
0.5 | 0.6063 | 0.00426 | -0.115 | 142.3239
1 | 0.6632 | 0.00416 | -0.1156 | 159.4231
2 | 0.7758 | 0.00403 | -0.1168 | 192.5062
2.5 | 0.8317 | 0.00419 | -0.1172 | 198.4964
3 | 0.8819 | 0.00522 | -0.117 | 168.9464
4.5 | 1.0327 | 0.00665 | -0.1157 | 155.2932
5 | 1.0833 | 0.00731 | -0.1152 | 148.1943
5.5 | 1.135 | 0.00779 | -0.115 | 145.6996
6 | 1.1871 | 0.00819 | -0.1148 | 144.9451
6.5 | 1.2388 | 0.00857 | -0.1146 | 144.5508
7 | 1.2894 | 0.00901 | -0.1142 | 143.1077
7.5 | 1.3386 | 0.00952 | -0.1136 | 140.6092
8 | 1.3862 | 0.0101 | -0.1127 | 137.2475
8.5 | 1.4327 | 0.01069 | -0.1117 | 134.0225
9 | 1.4774 | 0.01133 | -0.1104 | 130.3972
9.5 | 1.5205 | 0.01199 | -0.1088 | 126.814
10 | 1.5601 | 0.01275 | -0.1067 | 122.3608
10.5 | 1.5894 | 0.01364 | -0.1025 | 116.5249
11 | 1.61 | 0.01464 | -0.0971 | 109.9727
11.5 | 1.6389 | 0.01557 | -0.0937 | 105.2601
12 | 1.665 | 0.0168 | -0.0902 | 99.1071
12.5 | 1.694 | 0.01798 | -0.0873 | 94.2158
13 | 1.7196 | 0.01948 | -0.0843 | 88.2752
13.5 | 1.7404 | 0.02141 | -0.0809 | 81.2891
14 | 1.7632 | 0.0233 | -0.0781 | 75.6738
14.5 | 1.7922 | 0.02476 | -0.0762 | 72.3829
15 | 1.8151 | 0.02678 | -0.0739 | 67.7782
15.5 | 1.832 | 0.02937 | -0.0713 | 62.3766
16 | 1.8493 | 0.03202 | -0.069 | 57.7545
16.5 | 1.8664 | 0.03485 | -0.067 | 53.5552
17 | 1.8619 | 0.03998 | -0.0641 | 46.5708
17.5 | 1.8899 | 0.04199 | -0.0634 | 45.0083
18 | 1.8843 | 0.04778 | -0.0615 | 39.437
18.5 | 1.8762 | 0.05428 | -0.0603 | 34.5652
19 | 1.8717 | 0.06078 | -0.0599 | 30.7947
19.5 | 1.8612 | 0.06845 | -0.0604 | 27.1907
20 | 1.8467 | 0.07725 | -0.0618 | 23.9055

## 107. Re 10M Mach 0.10 (1)
BIGFOIL.COM POLAR EXPORT
NACA64-709 a=0.6
NACA64-709 a=0.6 |  |  |  | Cl Max: | 1.307 | at alpha= | 8 | deg
JavaFoil+Calcfoil stall+Eppler ext transition |  |  |  | L/D Max: | 191.101 | at alpha= | 3.5 | deg
Re: | 10000000 |  |  | Cd Min: | 0.00434 | at alpha= | 1 | deg
Mach: | 0.1 |  |  | Cl=0 at alpha= | -4.7364 | deg
|  |  |  | @ Cl=0.1, Cd= | 0.0058478
|  |  |  | @ Cl=0.4, Cd= | 0.005378
|  |  |  | @ Cl=0.6, Cd= | 0.0045905
alpha (deg) | Cl | Cd | Cm | Cl/Cd
-16 | -0.192 | 0.11521 | -0.046 | -1.664
-15.5 | -0.204 | 0.10921 | -0.046 | -1.871
-15 | -0.217 | 0.10284 | -0.046 | -2.115
-14.5 | -0.231 | 0.09816 | -0.046 | -2.35
-14 | -0.244 | 0.09372 | -0.046 | -2.603
-13.5 | -0.257 | 0.08875 | -0.046 | -2.893
-13 | -0.269 | 0.08396 | -0.046 | -3.203
-12.5 | -0.277 | 0.07928 | -0.047 | -3.495
-12 | -0.282 | 0.07675 | -0.046 | -3.679
-11.5 | -0.286 | 0.07305 | -0.046 | -3.915
-11 | -0.287 | 0.06803 | -0.046 | -4.224
-10.5 | -0.286 | 0.06576 | -0.045 | -4.345
-10 | -0.281 | 0.06082 | -0.047 | -4.628
-9.5 | -0.273 | 0.05754 | -0.047 | -4.75
-9 | -0.261 | 0.05427 | -0.047 | -4.818
-8.5 | -0.245 | 0.05184 | -0.047 | -4.734
-8 | -0.225 | 0.0484 | -0.047 | -4.656
-7.5 | -0.201 | 0.04567 | -0.048 | -4.402
-7 | -0.173 | 0.04291 | -0.049 | -4.023
-6.5 | -0.14 | 0.03995 | -0.051 | -3.516
-6 | -0.105 | 0.03663 | -0.056 | -2.863
-5.5 | -0.081 | 0.00608 | -0.1 | -13.255
-5 | -0.029 | 0.00602 | -0.1 | -4.782
-4.5 | 0.026 | 0.00596 | -0.101 | 4.332
-4 | 0.082 | 0.00586 | -0.101 | 14.058
-3.5 | 0.141 | 0.00582 | -0.101 | 24.159
-3 | 0.2 | 0.00578 | -0.102 | 34.546
-2.5 | 0.259 | 0.00573 | -0.102 | 45.299
-2 | 0.319 | 0.00547 | -0.103 | 58.305
-1.5 | 0.378 | 0.0054 | -0.103 | 70.069
-1 | 0.438 | 0.00534 | -0.103 | 81.996
-0.5 | 0.497 | 0.00529 | -0.104 | 93.933
0 | 0.557 | 0.00528 | -0.104 | 105.52
0.5 | 0.615 | 0.00435 | -0.105 | 141.553
1 | 0.674 | 0.00434 | -0.105 | 155.211
1.5 | 0.732 | 0.00436 | -0.105 | 168.028
2 | 0.791 | 0.00448 | -0.106 | 176.279
2.5 | 0.849 | 0.0046 | -0.106 | 184.659
3 | 0.907 | 0.00477 | -0.107 | 190.196
3.5 | 0.959 | 0.00502 | -0.107 | 191.101
4 | 1.014 | 0.00536 | -0.107 | 189.265
4.5 | 1.068 | 0.00724 | -0.108 | 147.533
5 | 1.118 | 0.00891 | -0.108 | 125.574
5.5 | 1.166 | 0.00942 | -0.108 | 123.795
6 | 1.21 | 0.00987 | -0.109 | 122.59
6.5 | 1.25 | 0.01034 | -0.109 | 120.845
7 | 1.278 | 0.01084 | -0.109 | 117.859
7.5 | 1.297 | 0.01136 | -0.11 | 114.187
8 | 1.307 | 0.01197 | -0.11 | 109.201
8.5 | 1.306 | 0.01221 | -0.11 | 106.956
9 | 1.293 | 0.01305 | -0.11 | 99.058
9.5 | 1.27 | 0.01389 | -0.11 | 91.443
10 | 1.237 | 0.01475 | -0.111 | 83.852
10.5 | 1.195 | 0.01546 | -0.111 | 77.33
11 | 1.146 | 0.01623 | -0.111 | 70.6
11.5 | 1.09 | 0.01729 | -0.111 | 63.051
12 | 1.029 | 0.01855 | -0.111 | 55.475
12.5 | 0.962 | 0.02078 | -0.111 | 46.294
13 | 0.902 | 0.02117 | -0.111 | 42.585

## 108. Re 10M Mach 0.10 (2)
BIGFOIL.COM POLAR EXPORT
NACA64-709 a=0.6
NACA64-709 a=0.6 |  |  |  | Cl Max: | 0.8873 | at alpha= | 3 | deg
XFOIL ncrit=9 |  |  |  | L/D Max: | 199.714 | at alpha= | 2.5 | deg
Re: | 10000000 |  |  | Cd Min: | 0.0155 | at alpha= | -11.5 | deg
Mach: | 0.1 |  |  | Cl=0 at alpha= | -4.7608 | deg
|  |  |  | @ Cl=0.1, Cd= | 0.0050934
|  |  |  | @ Cl=0.4, Cd= | 0.0043773
|  |  |  | @ Cl=0.6, Cd= | 0.0042717
alpha (deg) | Cl | Cd | Cm | Cl/Cd
-11.5 | -0.7568 | 0.0155 | -0.1071 | -48.8258
-10.5 | -0.6554 | 0.01112 | -0.1076 | -58.9388
-10 | -0.5997 | 0.01038 | -0.1077 | -57.7746
-9.5 | -0.5433 | 0.00978 | -0.1078 | -55.5521
-9 | -0.4865 | 0.00928 | -0.108 | -52.4246
-8.5 | -0.4297 | 0.00876 | -0.1082 | -49.0525
-8 | -0.3724 | 0.00838 | -0.1084 | -44.4391
-7.5 | -0.3151 | 0.00799 | -0.1087 | -39.4368
-7 | -0.2587 | 0.00698 | -0.1089 | -37.063
-6.5 | -0.2014 | 0.00637 | -0.1092 | -31.617
-6 | -0.1437 | 0.00602 | -0.1095 | -23.8704
-5.5 | -0.0858 | 0.00582 | -0.1099 | -14.7423
-5 | -0.0278 | 0.00568 | -0.1103 | -4.8944
-4.5 | 0.0303 | 0.00554 | -0.1107 | 5.4693
-4 | 0.0882 | 0.00514 | -0.1111 | 17.1595
-3.5 | 0.1464 | 0.00491 | -0.1116 | 29.8167
-3 | 0.2044 | 0.00477 | -0.112 | 42.8512
-2.5 | 0.2626 | 0.00466 | -0.1125 | 56.3519
-2 | 0.3208 | 0.0045 | -0.113 | 71.2889
-1 | 0.437 | 0.00432 | -0.1141 | 101.1574
-0.5 | 0.4948 | 0.0043 | -0.1146 | 115.0698
0 | 0.5526 | 0.00428 | -0.1151 | 129.1121
0.5 | 0.61 | 0.00427 | -0.1157 | 142.8571
1 | 0.6673 | 0.00416 | -0.1163 | 160.4087
1.5 | 0.7243 | 0.00407 | -0.1169 | 177.9607
2 | 0.7806 | 0.00402 | -0.1174 | 194.1791
2.5 | 0.8368 | 0.00419 | -0.1179 | 199.7136
3 | 0.8873 | 0.00522 | -0.1176 | 169.9808

## 109. Re 10M Mach 0.25 (1)
BIGFOIL.COM POLAR EXPORT
NACA64-709 a=0.6
NACA64-709 a=0.6 |  |  |  | Cl Max: | 1.305 | at alpha= | 7.5 | deg
JavaFoil+Calcfoil stall+Eppler ext transition |  |  |  | L/D Max: | 194.025 | at alpha= | 3 | deg
Re: | 10000000 |  |  | Cd Min: | 0.00439 | at alpha= | 0.5 | deg
Mach: | 0.25 |  |  | Cl=0 at alpha= | -4.7364 | deg
|  |  |  | @ Cl=0.1, Cd= | 0.0059333
|  |  |  | @ Cl=0.4, Cd= | 0.0054264
|  |  |  | @ Cl=0.6, Cd= | 0.07924
alpha (deg) | Cl | Cd | Cm | Cl/Cd
-14 | -0.053 | 0.09494 | -0.048 | -0.558
-13.5 | -0.05 | 0.08998 | -0.048 | -0.557
-13 | -0.047 | 0.08496 | -0.048 | -0.557
-12.5 | -0.044 | 0.08089 | -0.048 | -0.55
-12 | -0.042 | 0.07506 | -0.049 | -0.555
-11.5 | -0.108 | 0.0724 | -0.048 | -1.497
-11 | -0.142 | 0.06758 | -0.049 | -2.105
-10.5 | -0.168 | 0.06393 | -0.049 | -2.622
-10 | -0.187 | 0.06106 | -0.048 | -3.055
-9.5 | -0.199 | 0.05811 | -0.048 | -3.431
-9 | -0.206 | 0.0544 | -0.049 | -3.784
-8.5 | -0.205 | 0.0517 | -0.049 | -3.973
-8 | -0.198 | 0.04937 | -0.047 | -4.006
-7.5 | -0.183 | 0.04697 | -0.047 | -3.902
-7 | -0.162 | 0.04373 | -0.049 | -3.713
-6.5 | -0.135 | 0.0417 | -0.049 | -3.238
-6 | -0.102 | 0.03893 | -0.051 | -2.628
-5.5 | -0.065 | 0.03602 | -0.055 | -1.803
-5 | -0.029 | 0.00606 | -0.103 | -4.775
-4.5 | 0.026 | 0.00604 | -0.103 | 4.329
-4 | 0.084 | 0.00596 | -0.104 | 14.097
-3.5 | 0.144 | 0.00586 | -0.104 | 24.515
-3 | 0.205 | 0.0058 | -0.105 | 35.28
-2.5 | 0.266 | 0.00553 | -0.105 | 48.084
-2 | 0.327 | 0.0055 | -0.105 | 59.565
-1.5 | 0.389 | 0.00543 | -0.106 | 71.564
-1 | 0.45 | 0.00541 | -0.106 | 83.108
-0.5 | 0.511 | 0.00534 | -0.107 | 95.748
0 | 0.572 | 0.00531 | -0.107 | 107.713
0.5 | 0.632 | 0.00439 | -0.107 | 143.988
1 | 0.692 | 0.0044 | -0.108 | 157.402
1.5 | 0.753 | 0.00443 | -0.108 | 169.848
2 | 0.812 | 0.00451 | -0.109 | 180.129
2.5 | 0.872 | 0.00464 | -0.109 | 187.974
3 | 0.932 | 0.0048 | -0.109 | 194.025
3.5 | 0.985 | 0.00508 | -0.11 | 193.848
4 | 1.041 | 0.00678 | -0.11 | 153.569
4.5 | 1.095 | 0.00747 | -0.111 | 146.586
5 | 1.146 | 0.00936 | -0.111 | 122.489
5.5 | 1.193 | 0.00981 | -0.111 | 121.664
6 | 1.236 | 0.01029 | -0.111 | 120.107
6.5 | 1.273 | 0.01081 | -0.112 | 117.698
7 | 1.295 | 0.01139 | -0.112 | 113.774
7.5 | 1.305 | 0.01201 | -0.112 | 108.675
8 | 1.3 | 0.01273 | -0.113 | 102.082
8.5 | 1.278 | 0.01315 | -0.113 | 97.128
9 | 1.238 | 0.01402 | -0.113 | 88.281
9.5 | 1.18 | 0.01513 | -0.113 | 77.994
10 | 1.104 | 0.01608 | -0.113 | 68.663
10.5 | 1.013 | 0.01703 | -0.113 | 59.506
11 | 0.908 | 0.01823 | -0.113 | 49.801
11.5 | 0.793 | 0.01937 | -0.114 | 40.934
12 | 0.669 | 0.02094 | -0.113 | 31.927
12.5 | 0.456 | 0.07924 | -0.07 | 5.758

## 110. Re 10M Mach 0.25 (2)
BIGFOIL.COM POLAR EXPORT
NACA64-709 a=0.6
NACA64-709 a=0.6 |  |  |  | Cl Max: | 0.9172 | at alpha= | 3 | deg
XFOIL ncrit=9 |  |  |  | L/D Max: | 205.487 | at alpha= | 2.5 | deg
Re: | 10000000 |  |  | Cd Min: | 0.24047 | at alpha= | -20 | deg
Mach: | 0.25 |  |  | Cl=0 at alpha= | -4.7324 | deg
|  |  |  | @ Cl=0.1, Cd= | 0.005246
|  |  |  | @ Cl=0.4, Cd= | 0.0044341
|  |  |  | @ Cl=0.6, Cd= | 0.0042949
alpha (deg) | Cl | Cd | Cm | Cl/Cd
-20 | -0.5863 | 0.24047 | 0.0231 | -2.4381
-19.5 | -0.567 | 0.23383 | 0.0187 | -2.4248
-19 | -0.5475 | 0.22701 | 0.0142 | -2.4118
-18.5 | -0.5281 | 0.22021 | 0.0098 | -2.3982
-18 | -0.5084 | 0.21309 | 0.0053 | -2.3858
-17.5 | -0.489 | 0.20599 | 0.0009 | -2.3739
-17 | -0.4712 | 0.1983 | -0.0036 | -2.3762
-16.5 | -0.4533 | 0.19026 | -0.0079 | -2.3825
-15.5 | -0.4157 | 0.17595 | -0.0164 | -2.3626
-15 | -0.396 | 0.16973 | -0.0204 | -2.3331
-14.5 | -0.377 | 0.16295 | -0.0245 | -2.3136
-14 | -0.3578 | 0.15604 | -0.0283 | -2.293
-13.5 | -0.3393 | 0.14911 | -0.0323 | -2.2755
-13 | -0.3209 | 0.14223 | -0.0361 | -2.2562
-12.5 | -0.3038 | 0.13516 | -0.04 | -2.2477
-11.5 | -0.2884 | 0.11543 | -0.0487 | -2.4985
-11 | -0.2716 | 0.10922 | -0.0521 | -2.4867
-10.5 | -0.2597 | 0.10204 | -0.0558 | -2.5451
-9.5 | -0.2243 | 0.09124 | -0.062 | -2.4584
-9 | -0.2087 | 0.08566 | -0.065 | -2.4364
-8.5 | -0.1911 | 0.08085 | -0.0676 | -2.3636
-8 | -0.3918 | 0.0127 | -0.1152 | -30.8504
-7.5 | -0.3335 | 0.01091 | -0.1151 | -30.5683
-7 | -0.2739 | 0.0096 | -0.1149 | -28.5312
-6.5 | -0.216 | 0.00732 | -0.1149 | -29.5082
-6 | -0.1551 | 0.00648 | -0.1147 | -23.9352
-5.5 | -0.0939 | 0.00606 | -0.1147 | -15.495
-5 | -0.0327 | 0.00582 | -0.1148 | -5.6186
-4.5 | 0.0284 | 0.00567 | -0.1149 | 5.0088
-4 | 0.0891 | 0.0053 | -0.1151 | 16.8113
-3.5 | 0.1497 | 0.005 | -0.1154 | 29.94
-3 | 0.2103 | 0.0048 | -0.1158 | 43.8125
-2.5 | 0.2708 | 0.00468 | -0.1162 | 57.8632
-2 | 0.3311 | 0.00453 | -0.1166 | 73.0905
-1.5 | 0.3913 | 0.00445 | -0.1171 | 87.9326
-1 | 0.4515 | 0.00434 | -0.1177 | 104.0323
-0.5 | 0.5114 | 0.00431 | -0.1182 | 118.6543
0 | 0.5711 | 0.00429 | -0.1187 | 133.1235
0.5 | 0.6304 | 0.0043 | -0.1193 | 146.6047
1 | 0.6897 | 0.00418 | -0.1199 | 165
1.5 | 0.7486 | 0.00408 | -0.1205 | 183.4804
2 | 0.8071 | 0.00401 | -0.1211 | 201.2718
2.5 | 0.8651 | 0.00421 | -0.1215 | 205.4869
3 | 0.9172 | 0.00523 | -0.1211 | 175.3728

## 111. Re 10M Mach 0.50 (1)
BIGFOIL.COM POLAR EXPORT
NACA64-709 a=0.6
NACA64-709 a=0.6 |  |  |  | Cl Max: | 1.322 | at alpha= | 6 | deg
JavaFoil+Calcfoil stall+Eppler ext transition |  |  |  | L/D Max: | 215.586 | at alpha= | 2.5 | deg
Re: | 10000000 |  |  | Cd Min: | 0.00424 | at alpha= | 1 | deg
Mach: | 0.5 |  |  | Cl=0 at alpha= | -4.7586 | deg
|  |  |  | @ Cl=0.1, Cd= | 0.023233
|  |  |  | @ Cl=0.4, Cd= | 0.005613
|  |  |  | @ Cl=0.6, Cd= | 0.0053613
alpha (deg) | Cl | Cd | Cm | Cl/Cd
-20 | -0.834 | 0.14328 | -0.06 | -5.822
-19.5 | -0.807 | 0.13599 | -0.06 | -5.934
-19 | -0.78 | 0.14191 | -0.06 | -5.494
-18.5 | -0.752 | 0.13427 | -0.06 | -5.602
-18 | -0.724 | 0.12853 | -0.059 | -5.635
-17.5 | -0.697 | 0.12041 | -0.059 | -5.791
-17 | -0.671 | 0.11337 | -0.06 | -5.916
-16.5 | -0.644 | 0.10723 | -0.061 | -6.004
-16 | -0.617 | 0.1008 | -0.062 | -6.125
-15.5 | -0.587 | 0.11207 | -0.057 | -5.235
-15 | -0.559 | 0.10535 | -0.057 | -5.31
-14.5 | -0.533 | 0.09654 | -0.058 | -5.516
-14 | -0.506 | 0.0885 | -0.06 | -5.72
-13.5 | -0.48 | 0.08194 | -0.062 | -5.853
-13 | -0.453 | 0.07595 | -0.064 | -5.971
-12.5 | -0.428 | 0.0697 | -0.067 | -6.134
-12 | -0.403 | 0.06253 | -0.071 | -6.437
-11.5 | -0.367 | 0.07724 | -0.055 | -4.757
-11 | -0.34 | 0.06948 | -0.056 | -4.899
-10.5 | -0.314 | 0.06377 | -0.058 | -4.918
-10 | -0.287 | 0.05913 | -0.06 | -4.851
-9.5 | -0.26 | 0.05403 | -0.063 | -4.819
-9 | -0.235 | 0.04704 | -0.07 | -5.001
-8.5 | -0.208 | 0.04318 | -0.073 | -4.827
-8 | -0.177 | 0.05135 | -0.054 | -3.442
-7.5 | -0.15 | 0.04848 | -0.053 | -3.084
-7 | -0.123 | 0.04459 | -0.055 | -2.75
-6.5 | -0.096 | 0.04149 | -0.057 | -2.304
-6 | -0.069 | 0.03867 | -0.059 | -1.774
-5.5 | -0.041 | 0.03829 | -0.056 | -1.081
-5 | -0.014 | 0.03731 | -0.053 | -0.385
-4.5 | 0.015 | 0.03567 | -0.052 | 0.426
-4 | 0.068 | 0.03359 | -0.054 | 2.02
-3.5 | 0.153 | 0.00608 | -0.117 | 25.16
-3 | 0.223 | 0.00584 | -0.117 | 38.284
-2.5 | 0.294 | 0.0057 | -0.117 | 51.567
-2 | 0.364 | 0.00566 | -0.118 | 64.335
-1.5 | 0.433 | 0.00557 | -0.118 | 77.732
-1 | 0.502 | 0.00551 | -0.119 | 91.075
-0.5 | 0.571 | 0.0055 | -0.119 | 103.828
0 | 0.64 | 0.00517 | -0.12 | 123.677
0.5 | 0.707 | 0.00456 | -0.12 | 155.014
1 | 0.774 | 0.00424 | -0.12 | 182.569
1.5 | 0.841 | 0.00426 | -0.121 | 197.315
2 | 0.908 | 0.00441 | -0.121 | 205.608
2.5 | 0.974 | 0.00452 | -0.122 | 215.586
3 | 1.04 | 0.00644 | -0.122 | 161.523
3.5 | 1.096 | 0.00706 | -0.123 | 155.336
4 | 1.156 | 0.00792 | -0.123 | 145.957
4.5 | 1.21 | 0.00913 | -0.123 | 132.584
5 | 1.259 | 0.01107 | -0.123 | 113.724
5.5 | 1.298 | 0.01181 | -0.123 | 109.913
6 | 1.322 | 0.01262 | -0.123 | 104.766
6.5 | 1.319 | 0.01365 | -0.124 | 96.65
7 | 1.199 | 0.015 | -0.124 | 79.956
7.5 | 0.782 | 0.01603 | -0.124 | 48.795
8 | 0.81 | 0.01754 | -0.124 | 46.182
8.5 | 0.841 | 0.01721 | -0.125 | 48.849
9 | 0.869 | 0.01898 | -0.125 | 45.758
9.5 | 0.747 | 0.0632 | -0.064 | 11.816
10 | 0.927 | 0.02037 | -0.125 | 45.486
10.5 | 0.953 | 0.02248 | -0.125 | 42.403
11 | 0.966 | 0.02781 | -0.123 | 34.726

## 112. Re 10M Mach 0.50 (2)
BIGFOIL.COM POLAR EXPORT
NACA64-709 a=0.6
NACA64-709 a=0.6 |  |  |  | Cl Max: | 1.4938 | at alpha= | 8.5 | deg
XFOIL ncrit=9 |  |  |  | L/D Max: | 230.696 | at alpha= | 2.5 | deg
Re: | 10000000 |  |  | Cd Min: | 0.25996 | at alpha= | -20 | deg
Mach: | 0.5 |  |  | Cl=0 at alpha= | -4.9292 | deg
|  |  |  | @ Cl=0.1, Cd= | 0.014851
|  |  |  | @ Cl=0.4, Cd= | 0.0046549
|  |  |  | @ Cl=0.6, Cd= | 0.0043959
alpha (deg) | Cl | Cd | Cm | Cl/Cd
-20 | -0.6369 | 0.25996 | 0.0308 | -2.45
-19.5 | -0.6131 | 0.25199 | 0.0254 | -2.433
-19 | -0.5891 | 0.2439 | 0.02 | -2.4153
-18.5 | -0.5654 | 0.23597 | 0.0148 | -2.3961
-18 | -0.5414 | 0.22787 | 0.0095 | -2.3759
-17.5 | -0.5178 | 0.21993 | 0.0044 | -2.3544
-17 | -0.4942 | 0.21195 | -0.0007 | -2.3317
-16.5 | -0.4715 | 0.20361 | -0.0059 | -2.3157
-16 | -0.4485 | 0.19535 | -0.0108 | -2.2959
-15.5 | -0.4256 | 0.18712 | -0.0158 | -2.2745
-15 | -0.4034 | 0.17897 | -0.0206 | -2.254
-14.5 | -0.38 | 0.17166 | -0.0253 | -2.2137
-14 | -0.357 | 0.16434 | -0.0299 | -2.1723
-13.5 | -0.3342 | 0.15706 | -0.0344 | -2.1278
-13 | -0.3108 | 0.14969 | -0.0388 | -2.0763
-12.5 | -0.2894 | 0.14218 | -0.0433 | -2.0354
-12 | -0.2679 | 0.1349 | -0.0476 | -1.9859
-11.5 | -0.2502 | 0.12686 | -0.0521 | -1.9723
-11 | -0.2308 | 0.11934 | -0.0564 | -1.934
-10.5 | -0.213 | 0.11165 | -0.0606 | -1.9077
-10 | -0.1982 | 0.10369 | -0.0646 | -1.9115
-9.5 | -0.1785 | 0.09736 | -0.0683 | -1.8334
-9 | -0.1597 | 0.09117 | -0.072 | -1.7517
-8.5 | -0.1369 | 0.08608 | -0.0752 | -1.5904
-8 | -0.1265 | 0.07867 | -0.0788 | -1.608
-7.5 | -0.1103 | 0.07291 | -0.0818 | -1.5128
-7 | -0.1011 | 0.06665 | -0.0847 | -1.5169
-6.5 | -0.1005 | 0.06095 | -0.0863 | -1.6489
-6 | -0.0843 | 0.05326 | -0.0946 | -1.5828
-5 | -0.0079 | 0.03416 | -0.1189 | -0.23126
-4.5 | 0.0479 | 0.02571 | -0.1265 | 1.8631
-4 | 0.1037 | 0.01408 | -0.132 | 7.3651
-3.5 | 0.1636 | 0.00633 | -0.1334 | 25.8452
-3 | 0.2349 | 0.00522 | -0.133 | 45
-2.5 | 0.3065 | 0.00488 | -0.1328 | 62.8074
-2 | 0.3773 | 0.00471 | -0.133 | 80.1062
-1.5 | 0.4474 | 0.00454 | -0.1332 | 98.5463
-1 | 0.517 | 0.00446 | -0.1337 | 115.9193
-0.5 | 0.586 | 0.0044 | -0.1343 | 133.1818
0 | 0.6548 | 0.00438 | -0.1349 | 149.4977
0.5 | 0.7233 | 0.00439 | -0.1355 | 164.7608
1.5 | 0.8594 | 0.00419 | -0.1369 | 205.1074
2 | 0.9271 | 0.00409 | -0.1375 | 226.6748
2.5 | 0.9943 | 0.00431 | -0.1378 | 230.6961
3 | 1.055 | 0.00516 | -0.137 | 204.4574
3.5 | 1.1073 | 0.00647 | -0.135 | 171.1437
5 | 1.2613 | 0.00889 | -0.1258 | 141.8785
5.5 | 1.3157 | 0.00957 | -0.1226 | 137.4817
6 | 1.3625 | 0.01024 | -0.1178 | 133.0566
6.5 | 1.3957 | 0.0112 | -0.1108 | 124.6161
7 | 1.4302 | 0.01258 | -0.1046 | 113.6884
7.5 | 1.467 | 0.0142 | -0.0988 | 103.3099
8 | 1.4931 | 0.01663 | -0.0918 | 89.7835
8.5 | 1.4938 | 0.02076 | -0.083 | 71.9557
9 | 1.4751 | 0.02654 | -0.0737 | 55.5803
9.5 | 1.4619 | 0.03329 | -0.0655 | 43.9141
10 | 1.4413 | 0.04196 | -0.0598 | 34.3494
10.5 | 1.4101 | 0.05207 | -0.057 | 27.0809
11 | 1.3711 | 0.06411 | -0.0573 | 21.3867
11.5 | 1.3308 | 0.0779 | -0.0609 | 17.0834
12 | 1.2934 | 0.09308 | -0.0677 | 13.8956
12.5 | 1.2596 | 0.10963 | -0.0772 | 11.4896
13 | 1.2323 | 0.12725 | -0.0888 | 9.6841
13.5 | 1.2139 | 0.14517 | -0.1007 | 8.3619

## 113. Re 12M Mach 0.00 (1)
BIGFOIL.COM POLAR EXPORT
NACA64-709 a=0.6
NACA64-709 a=0.6 |  |  |  | Cl Max: | 1.309 | at alpha= | 8.5 | deg
JavaFoil+Calcfoil stall+Eppler ext transition |  |  |  | L/D Max: | 186.168 | at alpha= | 3.5 | deg
Re: | 12000000 |  |  | Cd Min: | 0.00434 | at alpha= | 1 | deg
Mach: | 0 |  |  | Cl=0 at alpha= | -4.7364 | deg
|  |  |  | @ Cl=0.1, Cd= | 0.0057714
|  |  |  | @ Cl=0.4, Cd= | 0.0052944
|  |  |  | @ Cl=0.6, Cd= | 0.0047776
alpha (deg) | Cl | Cd | Cm | Cl/Cd
-16.5 | -0.218 | 0.11916 | -0.046 | -1.825
-16 | -0.229 | 0.11358 | -0.046 | -2.013
-15.5 | -0.24 | 0.10786 | -0.046 | -2.225
-15 | -0.251 | 0.10183 | -0.046 | -2.469
-14.5 | -0.263 | 0.09752 | -0.046 | -2.695
-14 | -0.274 | 0.09272 | -0.046 | -2.955
-13.5 | -0.285 | 0.08749 | -0.047 | -3.254
-13 | -0.294 | 0.08332 | -0.046 | -3.534
-12.5 | -0.3 | 0.07952 | -0.046 | -3.771
-12 | -0.303 | 0.07586 | -0.046 | -3.991
-11.5 | -0.304 | 0.07192 | -0.046 | -4.225
-11 | -0.303 | 0.06742 | -0.046 | -4.49
-10.5 | -0.299 | 0.06495 | -0.045 | -4.597
-10 | -0.292 | 0.06001 | -0.047 | -4.865
-9.5 | -0.282 | 0.05667 | -0.047 | -4.971
-9 | -0.268 | 0.05379 | -0.048 | -4.981
-8.5 | -0.25 | 0.05099 | -0.047 | -4.907
-8 | -0.229 | 0.04781 | -0.048 | -4.783
-7.5 | -0.203 | 0.04513 | -0.049 | -4.502
-7 | -0.174 | 0.04229 | -0.05 | -4.113
-6.5 | -0.141 | 0.03902 | -0.054 | -3.623
-6 | -0.129 | 0.00603 | -0.099 | -21.466
-5.5 | -0.081 | 0.00605 | -0.099 | -13.332
-5 | -0.029 | 0.00597 | -0.1 | -4.813
-4.5 | 0.026 | 0.00588 | -0.1 | 4.374
-4 | 0.082 | 0.00579 | -0.101 | 14.193
-3.5 | 0.14 | 0.00573 | -0.101 | 24.415
-3 | 0.199 | 0.0057 | -0.101 | 34.885
-2.5 | 0.258 | 0.00566 | -0.102 | 45.613
-2 | 0.317 | 0.00539 | -0.102 | 58.869
-1.5 | 0.377 | 0.00531 | -0.102 | 70.928
-1 | 0.436 | 0.00527 | -0.103 | 82.598
-0.5 | 0.495 | 0.00524 | -0.103 | 94.445
0 | 0.554 | 0.00519 | -0.104 | 106.855
0.5 | 0.612 | 0.00467 | -0.104 | 131.245
1 | 0.671 | 0.00434 | -0.104 | 154.469
1.5 | 0.729 | 0.00442 | -0.105 | 164.8
2 | 0.787 | 0.00464 | -0.105 | 169.668
2.5 | 0.845 | 0.00499 | -0.106 | 169.33
3 | 0.902 | 0.00486 | -0.106 | 185.633
3.5 | 0.955 | 0.00513 | -0.106 | 186.168
4 | 1.009 | 0.00547 | -0.107 | 184.475
4.5 | 1.062 | 0.00736 | -0.107 | 144.406
5 | 1.114 | 0.00871 | -0.107 | 127.797
5.5 | 1.161 | 0.00905 | -0.108 | 128.318
6 | 1.206 | 0.00953 | -0.108 | 126.549
6.5 | 1.246 | 0.00995 | -0.108 | 125.23
7 | 1.276 | 0.01041 | -0.109 | 122.557
7.5 | 1.297 | 0.0109 | -0.109 | 118.893
8 | 1.308 | 0.01149 | -0.109 | 113.873
8.5 | 1.309 | 0.01208 | -0.11 | 108.374
9 | 1.301 | 0.01284 | -0.11 | 101.265
9.5 | 1.282 | 0.01321 | -0.11 | 97.024
10 | 1.254 | 0.01395 | -0.11 | 89.916
10.5 | 1.218 | 0.01468 | -0.111 | 82.98
11 | 1.175 | 0.01545 | -0.111 | 76.035
11.5 | 1.125 | 0.01646 | -0.111 | 68.375
12 | 1.071 | 0.01744 | -0.111 | 61.443
12.5 | 1.012 | 0.01921 | -0.111 | 52.674
13 | 0.955 | 0.02002 | -0.111 | 47.718
13.5 | 0.894 | 0.02235 | -0.111 | 39.985

## 114. Re 12M Mach 0.00 (2)
BIGFOIL.COM POLAR EXPORT
NACA64-709 a=0.6
NACA64-709 a=0.6 |  |  |  | Cl Max: | 1.8864 | at alpha= | 16.5 | deg
XFOIL ncrit=9 |  |  |  | L/D Max: | 191.429 | at alpha= | 2.5 | deg
Re: | 12000000 |  |  | Cd Min: | 0.08011 | at alpha= | 20 | deg
Mach: | 0 |  |  | Cl=0 at alpha= | -4.7639 | deg
|  |  |  | @ Cl=0.1, Cd= | 0.0049518
|  |  |  | @ Cl=0.4, Cd= | 0.0042557
|  |  |  | @ Cl=0.6, Cd= | 0.00424
alpha (deg) | Cl | Cd | Cm | Cl/Cd
-13.5 | -0.9474 | 0.01993 | -0.1037 | -47.5364
-13 | -0.9044 | 0.01708 | -0.1042 | -52.9508
-12.5 | -0.8563 | 0.0152 | -0.1045 | -56.3355
-11 | -0.7038 | 0.01039 | -0.1053 | -67.7382
-10.5 | -0.649 | 0.00976 | -0.1056 | -66.4959
-10 | -0.5937 | 0.0092 | -0.1058 | -64.5326
-9.5 | -0.538 | 0.00872 | -0.1061 | -61.6972
-9 | -0.4819 | 0.00829 | -0.1064 | -58.1303
-8.5 | -0.4257 | 0.00784 | -0.1068 | -54.2985
-8 | -0.3692 | 0.00748 | -0.1071 | -49.3583
-7.5 | -0.3125 | 0.00719 | -0.1075 | -43.4631
-7 | -0.2558 | 0.00673 | -0.1079 | -38.0089
-6.5 | -0.1992 | 0.00608 | -0.1082 | -32.7632
-6 | -0.1421 | 0.00573 | -0.1086 | -24.7993
-5.5 | -0.0847 | 0.00555 | -0.109 | -15.2613
-4 | 0.0879 | 0.005 | -0.1104 | 17.58
-3.5 | 0.1456 | 0.00477 | -0.1109 | 30.5241
-3 | 0.2034 | 0.00459 | -0.1114 | 44.3137
-2 | 0.3189 | 0.00437 | -0.1124 | 72.9748
-1.5 | 0.3767 | 0.00428 | -0.1129 | 88.014
-1 | 0.4343 | 0.00422 | -0.1135 | 102.9147
-0.5 | 0.4917 | 0.00422 | -0.114 | 116.5166
0 | 0.549 | 0.00424 | -0.1145 | 129.4811
0.5 | 0.6061 | 0.00424 | -0.115 | 142.9481
1 | 0.6629 | 0.00421 | -0.1156 | 157.4584
1.5 | 0.7196 | 0.00416 | -0.1161 | 172.9808
2 | 0.7754 | 0.00412 | -0.1167 | 188.2039
2.5 | 0.8308 | 0.00434 | -0.1171 | 191.4286
3 | 0.8807 | 0.0054 | -0.1168 | 163.0926
3.5 | 0.9329 | 0.00601 | -0.1168 | 155.2246
4 | 0.9815 | 0.00598 | -0.116 | 164.1304
4.5 | 1.0335 | 0.00655 | -0.1158 | 157.7863
5 | 1.0848 | 0.00716 | -0.1155 | 151.5084
5.5 | 1.1374 | 0.00755 | -0.1154 | 150.649
6 | 1.1896 | 0.00794 | -0.1152 | 149.8237
6.5 | 1.2414 | 0.00834 | -0.115 | 148.8489
7 | 1.2926 | 0.00873 | -0.1147 | 148.0641
7.5 | 1.3422 | 0.00923 | -0.1142 | 145.4171
8 | 1.39 | 0.00982 | -0.1133 | 141.5479
8.5 | 1.4375 | 0.01036 | -0.1125 | 138.7548
9 | 1.4825 | 0.01102 | -0.1112 | 134.5281
9.5 | 1.5263 | 0.01166 | -0.1098 | 130.9005
10.5 | 1.6027 | 0.01325 | -0.105 | 120.9585
11 | 1.628 | 0.01393 | -0.1001 | 116.8701
11.5 | 1.656 | 0.01474 | -0.0963 | 112.3474
12 | 1.6822 | 0.01585 | -0.0925 | 106.1325
12.5 | 1.7108 | 0.01697 | -0.0895 | 100.8132
13 | 1.7368 | 0.01835 | -0.0863 | 94.6485
13.5 | 1.7593 | 0.02008 | -0.083 | 87.6145
14 | 1.7828 | 0.02183 | -0.0801 | 81.6674
14.5 | 1.8106 | 0.02333 | -0.0779 | 77.6082
15 | 1.8333 | 0.02529 | -0.0754 | 72.4911
15.5 | 1.8514 | 0.0277 | -0.0728 | 66.8375
16 | 1.8698 | 0.03019 | -0.0704 | 61.9344
16.5 | 1.8864 | 0.03295 | -0.0682 | 57.2504
17 | 1.8642 | 0.03974 | -0.0639 | 46.9099
17.5 | 1.8849 | 0.04251 | -0.0629 | 44.3402
18 | 1.8822 | 0.048 | -0.0612 | 39.2125
18.5 | 1.8717 | 0.05482 | -0.06 | 34.1426
19 | 1.8642 | 0.06176 | -0.0597 | 30.1846
19.5 | 1.8483 | 0.0703 | -0.0604 | 26.2916
20 | 1.8284 | 0.08011 | -0.0623 | 22.8236

## 115. Re 12M Mach 0.10 (1)
BIGFOIL.COM POLAR EXPORT
NACA64-709 a=0.6
NACA64-709 a=0.6 |  |  |  | Cl Max: | 1.308 | at alpha= | 8 | deg
JavaFoil+Calcfoil stall+Eppler ext transition |  |  |  | L/D Max: | 185.743 | at alpha= | 3.5 | deg
Re: | 12000000 |  |  | Cd Min: | 0.00432 | at alpha= | 1 | deg
Mach: | 0.1 |  |  | Cl=0 at alpha= | -4.7364 | deg
|  |  |  | @ Cl=0.1, Cd= | 0.0057786
|  |  |  | @ Cl=0.4, Cd= | 0.0053117
|  |  |  | @ Cl=0.6, Cd= | 0.0048022
alpha (deg) | Cl | Cd | Cm | Cl/Cd
-16 | -0.192 | 0.11366 | -0.046 | -1.687
-15.5 | -0.204 | 0.10872 | -0.046 | -1.88
-15 | -0.218 | 0.10294 | -0.046 | -2.113
-14.5 | -0.231 | 0.09811 | -0.047 | -2.352
-14 | -0.244 | 0.0929 | -0.047 | -2.626
-13.5 | -0.257 | 0.08791 | -0.047 | -2.922
-13 | -0.269 | 0.08398 | -0.047 | -3.204
-12.5 | -0.277 | 0.07897 | -0.047 | -3.509
-12 | -0.282 | 0.07579 | -0.046 | -3.727
-11.5 | -0.286 | 0.07158 | -0.046 | -3.996
-11 | -0.287 | 0.06732 | -0.047 | -4.27
-10.5 | -0.286 | 0.06514 | -0.046 | -4.388
-10 | -0.282 | 0.06027 | -0.047 | -4.672
-9.5 | -0.273 | 0.05694 | -0.047 | -4.802
-9 | -0.262 | 0.05384 | -0.048 | -4.859
-8.5 | -0.246 | 0.05138 | -0.047 | -4.78
-8 | -0.225 | 0.04816 | -0.048 | -4.682
-7.5 | -0.201 | 0.04539 | -0.049 | -4.431
-7 | -0.173 | 0.04264 | -0.05 | -4.051
-6.5 | -0.141 | 0.03949 | -0.053 | -3.562
-6 | -0.106 | 0.03465 | -0.061 | -3.05
-5.5 | -0.081 | 0.00603 | -0.1 | -13.368
-5 | -0.029 | 0.00598 | -0.1 | -4.812
-4.5 | 0.026 | 0.0059 | -0.101 | 4.374
-4 | 0.082 | 0.0058 | -0.101 | 14.206
-3.5 | 0.141 | 0.00573 | -0.101 | 24.551
-3 | 0.2 | 0.00569 | -0.102 | 35.102
-2.5 | 0.259 | 0.00565 | -0.102 | 45.919
-2 | 0.319 | 0.00537 | -0.103 | 59.348
-1.5 | 0.378 | 0.00533 | -0.103 | 71.012
-1 | 0.438 | 0.00528 | -0.103 | 82.846
-0.5 | 0.497 | 0.00524 | -0.104 | 94.828
0 | 0.557 | 0.00521 | -0.104 | 106.844
0.5 | 0.615 | 0.00466 | -0.105 | 131.968
1 | 0.674 | 0.00432 | -0.105 | 155.95
1.5 | 0.732 | 0.00441 | -0.105 | 166.224
2 | 0.791 | 0.00462 | -0.106 | 171.102
2.5 | 0.849 | 0.00504 | -0.106 | 168.573
3 | 0.907 | 0.00491 | -0.107 | 184.773
3.5 | 0.959 | 0.00516 | -0.107 | 185.743
4 | 1.014 | 0.00551 | -0.107 | 184.199
4.5 | 1.068 | 0.00738 | -0.108 | 144.73
5 | 1.119 | 0.00877 | -0.108 | 127.532
5.5 | 1.167 | 0.00913 | -0.108 | 127.758
6 | 1.211 | 0.00958 | -0.109 | 126.351
6.5 | 1.251 | 0.01001 | -0.109 | 124.91
7 | 1.279 | 0.01053 | -0.109 | 121.543
7.5 | 1.299 | 0.01102 | -0.11 | 117.864
8 | 1.308 | 0.0116 | -0.11 | 112.792
8.5 | 1.307 | 0.01221 | -0.11 | 107.058
9 | 1.295 | 0.01301 | -0.11 | 99.484
9.5 | 1.272 | 0.01341 | -0.111 | 94.82
10 | 1.239 | 0.01417 | -0.111 | 87.422
10.5 | 1.197 | 0.01493 | -0.111 | 80.191
11 | 1.147 | 0.01579 | -0.111 | 72.646
11.5 | 1.091 | 0.01679 | -0.111 | 64.993
12 | 1.031 | 0.01783 | -0.111 | 57.808
12.5 | 0.964 | 0.01985 | -0.111 | 48.568
13 | 0.902 | 0.02059 | -0.111 | 43.814

## 116. Re 12M Mach 0.10 (2)
BIGFOIL.COM POLAR EXPORT
NACA64-709 a=0.6
NACA64-709 a=0.6 |  |  |  | Cl Max: | 1.8662 | at alpha= | 16.5 | deg
XFOIL ncrit=9 |  |  |  | L/D Max: | 192.604 | at alpha= | 2.5 | deg
Re: | 12000000 |  |  | Cd Min: | 0.09324 | at alpha= | 20 | deg
Mach: | 0.1 |  |  | Cl=0 at alpha= | -4.7586 | deg
|  |  |  | @ Cl=0.1, Cd= | 0.0049788
|  |  |  | @ Cl=0.4, Cd= | 0.0042582
|  |  |  | @ Cl=0.6, Cd= | 0.0042275
alpha (deg) | Cl | Cd | Cm | Cl/Cd
-12 | -0.8082 | 0.0171 | -0.1069 | -47.2632
-11 | -0.7121 | 0.01153 | -0.1075 | -61.7606
-10.5 | -0.6578 | 0.01033 | -0.1076 | -63.6786
-10 | -0.6018 | 0.00961 | -0.1077 | -62.6223
-9.5 | -0.5452 | 0.00904 | -0.1078 | -60.3097
-7.5 | -0.3163 | 0.00737 | -0.1086 | -42.9172
-6.5 | -0.2017 | 0.00621 | -0.1092 | -32.4799
-6 | -0.1441 | 0.00577 | -0.1095 | -24.974
-5.5 | -0.0861 | 0.00557 | -0.1099 | -15.4578
-5 | -0.028 | 0.0054 | -0.1103 | -5.1852
-4.5 | 0.03 | 0.00527 | -0.1107 | 5.6926
-4 | 0.0881 | 0.00503 | -0.1111 | 17.5149
-3.5 | 0.1462 | 0.00478 | -0.1116 | 30.5858
-3 | 0.2045 | 0.00459 | -0.1121 | 44.5534
-2 | 0.3207 | 0.00437 | -0.1131 | 73.3867
-1.5 | 0.3789 | 0.00428 | -0.1136 | 88.528
-1 | 0.4369 | 0.00422 | -0.1141 | 103.5308
-0.5 | 0.4947 | 0.00422 | -0.1146 | 117.2275
0 | 0.5523 | 0.00424 | -0.1151 | 130.2594
1 | 0.667 | 0.00421 | -0.1162 | 158.4323
1.5 | 0.724 | 0.00416 | -0.1168 | 174.0385
2 | 0.7802 | 0.00411 | -0.1174 | 189.8297
2.5 | 0.8359 | 0.00434 | -0.1178 | 192.6037
3.5 | 0.9385 | 0.00603 | -0.1174 | 155.6385
4 | 0.9873 | 0.00601 | -0.1166 | 164.2762
4.5 | 1.0396 | 0.00659 | -0.1163 | 157.7542
5 | 1.091 | 0.0072 | -0.116 | 151.5278
5.5 | 1.144 | 0.00759 | -0.1158 | 150.7246
6 | 1.1966 | 0.00799 | -0.1156 | 149.7622
6.5 | 1.2486 | 0.0084 | -0.1153 | 148.6429
7 | 1.3002 | 0.0088 | -0.1149 | 147.75
7.5 | 1.3497 | 0.00933 | -0.1143 | 144.6624
8 | 1.3976 | 0.00993 | -0.1133 | 140.7452
8.5 | 1.4451 | 0.01049 | -0.1123 | 137.7598
9 | 1.4902 | 0.01116 | -0.1108 | 133.5305
9.5 | 1.5336 | 0.01183 | -0.1091 | 129.6365
10 | 1.5737 | 0.01258 | -0.1069 | 125.0954
10.5 | 1.6017 | 0.01348 | -0.1023 | 118.8205
11 | 1.6281 | 0.01425 | -0.0978 | 114.2526
11.5 | 1.6578 | 0.01514 | -0.0942 | 109.498
12 | 1.6845 | 0.01634 | -0.0905 | 103.0906
12.5 | 1.7134 | 0.01755 | -0.0875 | 97.6296
13 | 1.7393 | 0.01905 | -0.0843 | 91.3018
13.5 | 1.7616 | 0.02091 | -0.0809 | 84.2468
14 | 1.7847 | 0.02281 | -0.0779 | 78.242
14.5 | 1.8114 | 0.02451 | -0.0756 | 73.9045
15 | 1.8319 | 0.02678 | -0.0729 | 68.4055
15.5 | 1.8495 | 0.02939 | -0.0702 | 62.9296
16 | 1.8649 | 0.03231 | -0.0676 | 57.719
16.5 | 1.8662 | 0.03676 | -0.0646 | 50.7671
17 | 1.8478 | 0.04366 | -0.0612 | 42.3225
17.5 | 1.865 | 0.04709 | -0.0602 | 39.605
18 | 1.8553 | 0.05384 | -0.0589 | 34.4595
18.5 | 1.8385 | 0.06207 | -0.0585 | 29.6198
19 | 1.8234 | 0.07067 | -0.0592 | 25.8016
19.5 | 1.7996 | 0.08125 | -0.0613 | 22.1489
20 | 1.7717 | 0.09324 | -0.065 | 19.0015

## 117. Re 12M Mach 0.25 (1)
BIGFOIL.COM POLAR EXPORT
NACA64-709 a=0.6
NACA64-709 a=0.6 |  |  |  | Cl Max: | 1.307 | at alpha= | 7.5 | deg
JavaFoil+Calcfoil stall+Eppler ext transition |  |  |  | L/D Max: | 189.122 | at alpha= | 3 | deg
Re: | 12000000 |  |  | Cd Min: | 0.00438 | at alpha= | 1 | deg
Mach: | 0.25 |  |  | Cl=0 at alpha= | -4.7364 | deg
|  |  |  | @ Cl=0.1, Cd= | 0.0058487
|  |  |  | @ Cl=0.4, Cd= | 0.005331
|  |  |  | @ Cl=0.6, Cd= | 0.03822
alpha (deg) | Cl | Cd | Cm | Cl/Cd
-14 | -0.053 | 0.0939 | -0.048 | -0.565
-13.5 | -0.05 | 0.08907 | -0.048 | -0.563
-13 | -0.047 | 0.08401 | -0.048 | -0.563
-12.5 | -0.044 | 0.07994 | -0.048 | -0.556
-12 | -0.042 | 0.07422 | -0.05 | -0.561
-11.5 | -0.108 | 0.07194 | -0.049 | -1.507
-11 | -0.142 | 0.06707 | -0.049 | -2.122
-10.5 | -0.168 | 0.06405 | -0.049 | -2.617
-10 | -0.187 | 0.06091 | -0.049 | -3.064
-9.5 | -0.199 | 0.05786 | -0.049 | -3.447
-9 | -0.206 | 0.05419 | -0.049 | -3.799
-8.5 | -0.205 | 0.05109 | -0.049 | -4.022
-8 | -0.198 | 0.04894 | -0.048 | -4.044
-7.5 | -0.183 | 0.04655 | -0.048 | -3.939
-7 | -0.162 | 0.0438 | -0.049 | -3.706
-6.5 | -0.135 | 0.04136 | -0.049 | -3.266
-6 | -0.102 | 0.03868 | -0.051 | -2.647
-5.5 | -0.065 | 0.03531 | -0.057 | -1.845
-5 | -0.029 | 0.00603 | -0.103 | -4.799
-4.5 | 0.026 | 0.00599 | -0.103 | 4.363
-4 | 0.084 | 0.00587 | -0.104 | 14.31
-3.5 | 0.144 | 0.00579 | -0.104 | 24.799
-3 | 0.205 | 0.00574 | -0.105 | 35.612
-2.5 | 0.266 | 0.0057 | -0.105 | 46.712
-2 | 0.327 | 0.0054 | -0.105 | 60.645
-1.5 | 0.389 | 0.00534 | -0.106 | 72.746
-1 | 0.45 | 0.00529 | -0.106 | 84.99
-0.5 | 0.511 | 0.00529 | -0.107 | 96.606
0 | 0.572 | 0.00523 | -0.107 | 109.474
0.5 | 0.632 | 0.00449 | -0.107 | 140.682
1 | 0.692 | 0.00438 | -0.108 | 158.245
1.5 | 0.753 | 0.00443 | -0.108 | 169.78
2 | 0.812 | 0.00471 | -0.109 | 172.648
2.5 | 0.872 | 0.00473 | -0.109 | 184.445
3 | 0.932 | 0.00493 | -0.109 | 189.122
3.5 | 0.985 | 0.00527 | -0.11 | 186.923
4 | 1.041 | 0.00699 | -0.11 | 149.035
4.5 | 1.095 | 0.00769 | -0.111 | 142.454
5 | 1.147 | 0.00911 | -0.111 | 125.85
5.5 | 1.194 | 0.00952 | -0.111 | 125.449
6 | 1.237 | 0.01 | -0.112 | 123.703
6.5 | 1.274 | 0.0105 | -0.112 | 121.286
7 | 1.297 | 0.01104 | -0.112 | 117.467
7.5 | 1.307 | 0.01164 | -0.112 | 112.246
8 | 1.301 | 0.01233 | -0.113 | 105.555
8.5 | 1.279 | 0.01309 | -0.113 | 97.758
9 | 1.24 | 0.01393 | -0.113 | 89.013
9.5 | 1.181 | 0.0146 | -0.113 | 80.923
10 | 1.106 | 0.01554 | -0.113 | 71.176
10.5 | 1.015 | 0.01644 | -0.114 | 61.744
11 | 0.91 | 0.01758 | -0.114 | 51.731
11.5 | 0.794 | 0.01874 | -0.114 | 42.362
12 | 0.669 | 0.02053 | -0.113 | 32.57
12.5 | 0.506 | 0.03822 | -0.104 | 13.244

## 118. Re 12M Mach 0.25 (2)
BIGFOIL.COM POLAR EXPORT
NACA64-709 a=0.6
NACA64-709 a=0.6 |  |  |  | Cl Max: | 0.9155 | at alpha= | 3 | deg
XFOIL ncrit=9 |  |  |  | L/D Max: | 201.047 | at alpha= | 2.5 | deg
Re: | 12000000 |  |  | Cd Min: | 0.24067 | at alpha= | -20 | deg
Mach: | 0.25 |  |  | Cl=0 at alpha= | -4.7299 | deg
|  |  |  | @ Cl=0.1, Cd= | 0.0051442
|  |  |  | @ Cl=0.4, Cd= | 0.0043027
|  |  |  | @ Cl=0.6, Cd= | 0.0042498
alpha (deg) | Cl | Cd | Cm | Cl/Cd
-20 | -0.5866 | 0.24067 | 0.0232 | -2.4374
-19.5 | -0.567 | 0.23399 | 0.0187 | -2.4232
-19 | -0.5475 | 0.22714 | 0.0141 | -2.4104
-18.5 | -0.5279 | 0.22033 | 0.0097 | -2.396
-18 | -0.5083 | 0.21319 | 0.0052 | -2.3843
-17.5 | -0.4889 | 0.20608 | 0.0009 | -2.3724
-17 | -0.471 | 0.19827 | -0.0037 | -2.3755
-16.5 | -0.4549 | 0.18879 | -0.008 | -2.4096
-15 | -0.3959 | 0.1695 | -0.0206 | -2.3357
-14.5 | -0.3769 | 0.16277 | -0.0246 | -2.3155
-14 | -0.3575 | 0.15597 | -0.0285 | -2.2921
-13.5 | -0.3389 | 0.14909 | -0.0324 | -2.2731
-13 | -0.3202 | 0.14222 | -0.0363 | -2.2514
-12.5 | -0.3031 | 0.13515 | -0.0402 | -2.2427
-12 | -0.2856 | 0.12836 | -0.0439 | -2.225
-11.5 | -0.2891 | 0.11494 | -0.049 | -2.5152
-11 | -0.2721 | 0.10882 | -0.0524 | -2.5005
-10 | -0.2421 | 0.09627 | -0.0593 | -2.5148
-9.5 | -0.2847 | 0.07925 | -0.0664 | -3.5924
-9 | -0.2752 | 0.07351 | -0.0693 | -3.7437
-8.5 | -0.4583 | 0.01165 | -0.1161 | -39.3391
-8 | -0.3989 | 0.01004 | -0.1157 | -39.7311
-7.5 | -0.3375 | 0.00922 | -0.1153 | -36.6052
-7 | -0.2764 | 0.00839 | -0.115 | -32.944
-6.5 | -0.2159 | 0.00737 | -0.1148 | -29.2944
-6 | -0.1556 | 0.00625 | -0.1147 | -24.896
-5.5 | -0.0943 | 0.00577 | -0.1147 | -16.3432
-5 | -0.033 | 0.00553 | -0.1147 | -5.9675
-4.5 | 0.0281 | 0.00538 | -0.1149 | 5.223
-4 | 0.0889 | 0.00521 | -0.1151 | 17.0633
-3.5 | 0.1496 | 0.00485 | -0.1154 | 30.8454
-3 | 0.2103 | 0.00463 | -0.1158 | 45.4212
-2 | 0.3311 | 0.0044 | -0.1167 | 75.25
-1 | 0.4515 | 0.00423 | -0.1177 | 106.7376
-0.5 | 0.5113 | 0.00422 | -0.1182 | 121.1611
0 | 0.5708 | 0.00424 | -0.1187 | 134.6226
0.5 | 0.6303 | 0.00426 | -0.1193 | 147.9577
1 | 0.6894 | 0.00422 | -0.1198 | 163.3649
1.5 | 0.7484 | 0.00414 | -0.1205 | 180.7729
2 | 0.8067 | 0.00409 | -0.1211 | 197.2372
2.5 | 0.8645 | 0.0043 | -0.1215 | 201.0465
3 | 0.9155 | 0.00544 | -0.121 | 168.2904

## 119. Re 12M Mach 0.50 (1)
BIGFOIL.COM POLAR EXPORT
NACA64-709 a=0.6
NACA64-709 a=0.6 |  |  |  | Cl Max: | 1.323 | at alpha= | 6 | deg
JavaFoil+Calcfoil stall+Eppler ext transition |  |  |  | L/D Max: | 201.101 | at alpha= | 2 | deg
Re: | 12000000 |  |  | Cd Min: | 0.00422 | at alpha= | 1 | deg
Mach: | 0.5 |  |  | Cl=0 at alpha= | -4.7586 | deg
|  |  |  | @ Cl=0.1, Cd= | 0.023039
|  |  |  | @ Cl=0.4, Cd= | 0.0055187
|  |  |  | @ Cl=0.6, Cd= | 0.0052697
alpha (deg) | Cl | Cd | Cm | Cl/Cd
-20 | -0.835 | 0.14007 | -0.061 | -5.964
-19.5 | -0.808 | 0.13367 | -0.062 | -6.047
-19 | -0.78 | 0.14063 | -0.061 | -5.548
-18.5 | -0.753 | 0.13245 | -0.061 | -5.687
-18 | -0.725 | 0.12803 | -0.06 | -5.662
-17.5 | -0.698 | 0.11951 | -0.06 | -5.842
-17 | -0.672 | 0.11066 | -0.062 | -6.076
-16.5 | -0.645 | 0.10455 | -0.063 | -6.174
-16 | -0.62 | 0.09761 | -0.065 | -6.347
-15.5 | -0.587 | 0.11024 | -0.057 | -5.322
-15 | -0.559 | 0.10318 | -0.057 | -5.423
-14.5 | -0.533 | 0.0949 | -0.059 | -5.617
-14 | -0.507 | 0.08722 | -0.061 | -5.811
-13.5 | -0.481 | 0.08023 | -0.064 | -5.992
-13 | -0.455 | 0.0741 | -0.066 | -6.134
-12.5 | -0.429 | 0.06713 | -0.069 | -6.394
-12 | -0.406 | 0.05825 | -0.075 | -6.968
-11.5 | -0.367 | 0.07513 | -0.055 | -4.891
-11 | -0.341 | 0.06822 | -0.057 | -4.993
-10.5 | -0.314 | 0.06265 | -0.058 | -5.009
-10 | -0.287 | 0.05816 | -0.061 | -4.938
-9.5 | -0.261 | 0.05297 | -0.065 | -4.924
-9 | -0.237 | 0.04385 | -0.075 | -5.411
-8.5 | -0.211 | 0.03874 | -0.079 | -5.453
-8 | -0.177 | 0.05061 | -0.054 | -3.494
-7.5 | -0.15 | 0.04799 | -0.054 | -3.117
-7 | -0.123 | 0.04421 | -0.056 | -2.774
-6.5 | -0.096 | 0.04112 | -0.058 | -2.326
-6 | -0.069 | 0.03829 | -0.061 | -1.794
-5.5 | -0.041 | 0.03819 | -0.056 | -1.084
-5 | -0.014 | 0.03716 | -0.053 | -0.386
-4.5 | 0.015 | 0.03556 | -0.053 | 0.428
-4 | 0.068 | 0.03329 | -0.055 | 2.04
-3.5 | 0.153 | 0.00606 | -0.117 | 25.277
-3 | 0.223 | 0.00573 | -0.117 | 39.002
-2.5 | 0.294 | 0.00564 | -0.117 | 52.122
-2 | 0.364 | 0.00555 | -0.118 | 65.589
-1.5 | 0.433 | 0.00549 | -0.118 | 78.923
-1 | 0.502 | 0.00545 | -0.119 | 92.122
-0.5 | 0.571 | 0.0054 | -0.119 | 105.657
0 | 0.64 | 0.00509 | -0.12 | 125.596
0.5 | 0.707 | 0.00468 | -0.12 | 151.155
1 | 0.774 | 0.00422 | -0.12 | 183.551
1.5 | 0.841 | 0.00429 | -0.121 | 195.871
2 | 0.908 | 0.00451 | -0.121 | 201.101
2.5 | 0.974 | 0.00618 | -0.122 | 157.674
3 | 1.04 | 0.00667 | -0.122 | 156.032
3.5 | 1.096 | 0.00735 | -0.122 | 149.076
4 | 1.156 | 0.00813 | -0.123 | 142.127
4.5 | 1.209 | 0.01006 | -0.123 | 120.192
5 | 1.26 | 0.01075 | -0.123 | 117.28
5.5 | 1.3 | 0.01145 | -0.123 | 113.507
6 | 1.323 | 0.01222 | -0.124 | 108.288
6.5 | 1.321 | 0.01321 | -0.124 | 99.933
7 | 1.201 | 0.01452 | -0.124 | 82.673
7.5 | 0.783 | 0.0155 | -0.124 | 50.517
8 | 0.811 | 0.01698 | -0.124 | 47.793
8.5 | 0.842 | 0.01697 | -0.125 | 49.598
9 | 0.87 | 0.01833 | -0.125 | 47.459
9.5 | 0.749 | 0.06184 | -0.068 | 12.105
10 | 0.928 | 0.01963 | -0.125 | 47.267
10.5 | 0.955 | 0.02166 | -0.125 | 44.069
11 | 0.973 | 0.02569 | -0.124 | 37.884

## 120. Re 12M Mach 0.50 (2)
BIGFOIL.COM POLAR EXPORT
NACA64-709 a=0.6
NACA64-709 a=0.6 |  |  |  | Cl Max: | 1.1057 | at alpha= | 3.5 | deg
XFOIL ncrit=9 |  |  |  | L/D Max: | 230.093 | at alpha= | 2.5 | deg
Re: | 12000000 |  |  | Cd Min: | 0.26008 | at alpha= | -20 | deg
Mach: | 0.5 |  |  | Cl=0 at alpha= | -4.9383 | deg
|  |  |  | @ Cl=0.1, Cd= | 0.011451
|  |  |  | @ Cl=0.4, Cd= | 0.0044917
|  |  |  | @ Cl=0.6, Cd= | 0.00428
alpha (deg) | Cl | Cd | Cm | Cl/Cd
-20 | -0.6369 | 0.26008 | 0.0308 | -2.4489
-19.5 | -0.613 | 0.2521 | 0.0254 | -2.4316
-19 | -0.589 | 0.24401 | 0.02 | -2.4138
-18.5 | -0.5653 | 0.23605 | 0.0147 | -2.3948
-18 | -0.5412 | 0.22794 | 0.0094 | -2.3743
-17.5 | -0.5176 | 0.22 | 0.0043 | -2.3527
-17 | -0.4945 | 0.21182 | -0.0009 | -2.3345
-16.5 | -0.4713 | 0.20362 | -0.006 | -2.3146
-16 | -0.4484 | 0.19516 | -0.011 | -2.2976
-15.5 | -0.4255 | 0.18691 | -0.0159 | -2.2765
-15 | -0.4034 | 0.17864 | -0.0207 | -2.2582
-14.5 | -0.3799 | 0.17134 | -0.0255 | -2.2172
-14 | -0.3569 | 0.16407 | -0.0301 | -2.1753
-13.5 | -0.3338 | 0.15697 | -0.0347 | -2.1265
-13 | -0.3102 | 0.14964 | -0.039 | -2.073
-12.5 | -0.2889 | 0.14214 | -0.0435 | -2.0325
-12 | -0.2673 | 0.13487 | -0.0478 | -1.9819
-11.5 | -0.2496 | 0.12672 | -0.0524 | -1.9697
-11 | -0.2307 | 0.11898 | -0.0567 | -1.939
-10.5 | -0.214 | 0.11102 | -0.061 | -1.9276
-10 | -0.1985 | 0.10329 | -0.065 | -1.9218
-9 | -0.1612 | 0.09056 | -0.0724 | -1.78
-8.5 | -0.1365 | 0.08588 | -0.0755 | -1.5894
-8 | -0.1293 | 0.07784 | -0.0793 | -1.6611
-7.5 | -0.113 | 0.07218 | -0.0823 | -1.5655
-7 | -0.1056 | 0.06587 | -0.085 | -1.6032
-6.5 | -0.1039 | 0.06022 | -0.087 | -1.7253
-6 | -0.0874 | 0.05218 | -0.0959 | -1.675
-5.5 | -0.0536 | 0.04381 | -0.1069 | -1.2235
-5 | -0.0065 | 0.035 | -0.118 | -0.18571
-4.5 | 0.0462 | 0.02364 | -0.1279 | 1.9543
-4 | 0.0999 | 0.01146 | -0.1328 | 8.7173
-3.5 | 0.1629 | 0.00586 | -0.1334 | 27.7986
-3 | 0.2347 | 0.005 | -0.133 | 46.94
-2.5 | 0.3066 | 0.00468 | -0.1329 | 65.5128
-2 | 0.3774 | 0.00454 | -0.133 | 83.1278
-1.5 | 0.4476 | 0.00439 | -0.1333 | 101.959
-1 | 0.517 | 0.00434 | -0.1337 | 119.1244
-0.5 | 0.5861 | 0.00428 | -0.1343 | 136.9393
0 | 0.6549 | 0.00428 | -0.1349 | 153.014
0.5 | 0.7231 | 0.00433 | -0.1355 | 166.9977
1 | 0.7913 | 0.00431 | -0.1361 | 183.5963
1.5 | 0.8594 | 0.0042 | -0.1369 | 204.619
2 | 0.9271 | 0.0041 | -0.1375 | 226.122
2.5 | 0.994 | 0.00432 | -0.1378 | 230.0926
3 | 1.0508 | 0.0055 | -0.1365 | 191.0545
3.5 | 1.1057 | 0.00663 | -0.1347 | 166.7722

## 121. Re 14M Mach 0.00 (1)
BIGFOIL.COM POLAR EXPORT
NACA64-709 a=0.6
NACA64-709 a=0.6 |  |  |  | Cl Max: | 1.311 | at alpha= | 8.5 | deg
JavaFoil+Calcfoil stall+Eppler ext transition |  |  |  | L/D Max: | 181.789 | at alpha= | 3.5 | deg
Re: | 14000000 |  |  | Cd Min: | 0.0045 | at alpha= | 1 | deg
Mach: | 0 |  |  | Cl=0 at alpha= | -4.7364 | deg
|  |  |  | @ Cl=0.1, Cd= | 0.0057121
|  |  |  | @ Cl=0.4, Cd= | 0.0052522
|  |  |  | @ Cl=0.6, Cd= | 0.0048028
alpha (deg) | Cl | Cd | Cm | Cl/Cd
-16.5 | -0.218 | 0.11829 | -0.046 | -1.839
-16 | -0.229 | 0.11265 | -0.046 | -2.03
-15.5 | -0.24 | 0.10692 | -0.046 | -2.245
-15 | -0.251 | 0.10252 | -0.046 | -2.453
-14.5 | -0.263 | 0.09653 | -0.046 | -2.723
-14 | -0.274 | 0.09174 | -0.046 | -2.987
-13.5 | -0.285 | 0.08713 | -0.047 | -3.268
-13 | -0.294 | 0.08305 | -0.046 | -3.545
-12.5 | -0.3 | 0.07901 | -0.047 | -3.797
-12 | -0.303 | 0.07507 | -0.046 | -4.035
-11.5 | -0.304 | 0.07142 | -0.046 | -4.256
-11 | -0.303 | 0.06681 | -0.047 | -4.532
-10.5 | -0.299 | 0.06461 | -0.046 | -4.623
-10 | -0.292 | 0.05954 | -0.047 | -4.906
-9.5 | -0.282 | 0.05659 | -0.048 | -4.981
-9 | -0.268 | 0.05336 | -0.048 | -5.023
-8.5 | -0.25 | 0.0508 | -0.048 | -4.926
-8 | -0.229 | 0.04782 | -0.048 | -4.782
-7.5 | -0.203 | 0.04484 | -0.049 | -4.533
-7 | -0.174 | 0.04188 | -0.052 | -4.159
-6.5 | -0.142 | 0.03829 | -0.056 | -3.701
-6 | -0.129 | 0.00604 | -0.099 | -21.428
-5.5 | -0.081 | 0.00599 | -0.099 | -13.45
-5 | -0.029 | 0.00593 | -0.1 | -4.838
-4.5 | 0.026 | 0.00582 | -0.1 | 4.419
-4 | 0.082 | 0.00574 | -0.101 | 14.316
-3.5 | 0.14 | 0.00565 | -0.101 | 24.783
-3 | 0.199 | 0.00562 | -0.101 | 35.403
-2.5 | 0.258 | 0.00557 | -0.102 | 46.368
-2 | 0.317 | 0.00555 | -0.102 | 57.173
-1.5 | 0.377 | 0.00526 | -0.102 | 71.608
-1 | 0.436 | 0.00524 | -0.103 | 83.14
-0.5 | 0.495 | 0.00516 | -0.103 | 95.955
0 | 0.554 | 0.00512 | -0.104 | 108.281
0.5 | 0.612 | 0.00472 | -0.104 | 129.77
1 | 0.671 | 0.0045 | -0.104 | 149.075
1.5 | 0.729 | 0.00466 | -0.105 | 156.202
2 | 0.787 | 0.0049 | -0.105 | 160.405
2.5 | 0.845 | 0.0051 | -0.106 | 165.672
3 | 0.902 | 0.00497 | -0.106 | 181.472
3.5 | 0.955 | 0.00525 | -0.106 | 181.789
4 | 1.009 | 0.00555 | -0.107 | 181.7
4.5 | 1.063 | 0.00747 | -0.107 | 142.287
5 | 1.114 | 0.00853 | -0.107 | 130.629
5.5 | 1.162 | 0.00886 | -0.108 | 131.19
6 | 1.206 | 0.0093 | -0.108 | 129.66
6.5 | 1.247 | 0.00972 | -0.109 | 128.225
7 | 1.277 | 0.01016 | -0.109 | 125.599
7.5 | 1.298 | 0.01063 | -0.109 | 122.095
8 | 1.309 | 0.01118 | -0.11 | 117.035
8.5 | 1.311 | 0.01176 | -0.11 | 111.457
9 | 1.302 | 0.01249 | -0.11 | 104.266
9.5 | 1.284 | 0.01319 | -0.11 | 97.345
10 | 1.256 | 0.01354 | -0.11 | 92.753
10.5 | 1.219 | 0.01424 | -0.111 | 85.629
11 | 1.176 | 0.01508 | -0.111 | 77.985
11.5 | 1.127 | 0.01595 | -0.111 | 70.645
12 | 1.073 | 0.01691 | -0.111 | 63.457
12.5 | 1.014 | 0.01858 | -0.111 | 54.557
13 | 0.957 | 0.01935 | -0.111 | 49.45
13.5 | 0.896 | 0.02147 | -0.111 | 41.715

## 122. Re 14M Mach 0.00 (2)
BIGFOIL.COM POLAR EXPORT
NACA64-709 a=0.6
NACA64-709 a=0.6 |  |  |  | Cl Max: | 1.9066 | at alpha= | 18.5 | deg
XFOIL ncrit=9 |  |  |  | L/D Max: | 182.807 | at alpha= | 2 | deg
Re: | 14000000 |  |  | Cd Min: | 0.071 | at alpha= | 20 | deg
Mach: | 0 |  |  | Cl=0 at alpha= | -4.7624 | deg
|  |  |  | @ Cl=0.1, Cd= | 0.0047897
|  |  |  | @ Cl=0.4, Cd= | 0.0041797
|  |  |  | @ Cl=0.6, Cd= | 0.004238
alpha (deg) | Cl | Cd | Cm | Cl/Cd
-14.5 | -1.042 | 0.02268 | -0.1032 | -45.9436
-14 | -1.0045 | 0.01926 | -0.1038 | -52.1547
-13.5 | -0.9599 | 0.01696 | -0.1041 | -56.5979
-13 | -0.9119 | 0.01517 | -0.1044 | -60.1121
-12.5 | -0.8615 | 0.01375 | -0.1046 | -62.6545
-11.5 | -0.7586 | 0.01096 | -0.105 | -69.2153
-11 | -0.7053 | 0.00992 | -0.1053 | -71.0988
-10.5 | -0.6504 | 0.00927 | -0.1055 | -70.1618
-10 | -0.595 | 0.00873 | -0.1058 | -68.1558
-9 | -0.483 | 0.00783 | -0.1064 | -61.6858
-8.5 | -0.4267 | 0.00742 | -0.1067 | -57.5067
-8 | -0.3701 | 0.00708 | -0.1071 | -52.274
-7.5 | -0.3132 | 0.00676 | -0.1075 | -46.3314
-7 | -0.2563 | 0.00644 | -0.1078 | -39.7981
-6.5 | -0.1994 | 0.00603 | -0.1082 | -33.068
-6 | -0.1424 | 0.00555 | -0.1086 | -25.6577
-5.5 | -0.085 | 0.00535 | -0.109 | -15.8879
-5 | -0.0274 | 0.00518 | -0.1095 | -5.2896
-3.5 | 0.1456 | 0.00465 | -0.1109 | 31.3118
-3 | 0.2033 | 0.00446 | -0.1114 | 45.583
-2 | 0.3189 | 0.00425 | -0.1124 | 75.0353
-1.5 | 0.3766 | 0.0042 | -0.1129 | 89.6667
-1 | 0.4342 | 0.00415 | -0.1135 | 104.6265
0 | 0.5487 | 0.00422 | -0.1145 | 130.0237
0.5 | 0.6058 | 0.00424 | -0.115 | 142.8774
1 | 0.6628 | 0.00423 | -0.1155 | 156.6903
1.5 | 0.7193 | 0.00421 | -0.1161 | 170.8551
2 | 0.7751 | 0.00424 | -0.1167 | 182.8066
2.5 | 0.829 | 0.00463 | -0.1169 | 179.0497
3 | 0.8798 | 0.00553 | -0.1167 | 159.0958
3.5 | 0.9325 | 0.00608 | -0.1167 | 153.3717
4 | 0.985 | 0.00656 | -0.1166 | 150.1524
5.5 | 1.1393 | 0.00737 | -0.1157 | 154.5862
6 | 1.1918 | 0.00774 | -0.1156 | 153.9793
6.5 | 1.2436 | 0.00814 | -0.1154 | 152.7764
7 | 1.295 | 0.00853 | -0.1151 | 151.8171
7.5 | 1.3446 | 0.00904 | -0.1146 | 148.7389
8 | 1.3931 | 0.00958 | -0.1139 | 145.4175
8.5 | 1.441 | 0.01011 | -0.1131 | 142.5321
9 | 1.4865 | 0.01076 | -0.1119 | 138.1506
10 | 1.5744 | 0.01198 | -0.109 | 131.419
10.5 | 1.613 | 0.01275 | -0.1067 | 126.5098
11 | 1.645 | 0.0134 | -0.1032 | 122.7612
11.5 | 1.6702 | 0.01414 | -0.0985 | 118.1188
12 | 1.6961 | 0.01515 | -0.0945 | 111.9538
12.5 | 1.7241 | 0.01622 | -0.0912 | 106.2947
13 | 1.7505 | 0.01751 | -0.088 | 99.9714
13.5 | 1.774 | 0.01909 | -0.0847 | 92.9282
14 | 1.7984 | 0.02072 | -0.0818 | 86.7954
14.5 | 1.8248 | 0.02227 | -0.0793 | 81.9398
15 | 1.8468 | 0.02422 | -0.0766 | 76.251
15.5 | 1.8668 | 0.02643 | -0.074 | 70.6319
16 | 1.8851 | 0.02886 | -0.0715 | 65.3188
16.5 | 1.8999 | 0.03169 | -0.0691 | 59.9527
17.5 | 1.9005 | 0.04083 | -0.0635 | 46.5467
18 | 1.9054 | 0.04534 | -0.0619 | 42.0247
18.5 | 1.9066 | 0.05056 | -0.0606 | 37.7097
19 | 1.9052 | 0.05638 | -0.06 | 33.7921
19.5 | 1.8997 | 0.06311 | -0.0599 | 30.1014
20 | 1.8886 | 0.071 | -0.0607 | 26.6

## 123. Re 14M Mach 0.10 (1)
BIGFOIL.COM POLAR EXPORT
NACA64-709 a=0.6
NACA64-709 a=0.6 |  |  |  | Cl Max: | 1.309 | at alpha= | 8 | deg
JavaFoil+Calcfoil stall+Eppler ext transition |  |  |  | L/D Max: | 182.504 | at alpha= | 4 | deg
Re: | 14000000 |  |  | Cd Min: | 0.0045 | at alpha= | 1 | deg
Mach: | 0.1 |  |  | Cl=0 at alpha= | -4.7364 | deg
|  |  |  | @ Cl=0.1, Cd= | 0.0057148
|  |  |  | @ Cl=0.4, Cd= | 0.005239
|  |  |  | @ Cl=0.6, Cd= | 0.0048457
alpha (deg) | Cl | Cd | Cm | Cl/Cd
-16 | -0.192 | 0.11283 | -0.046 | -1.7
-15.5 | -0.204 | 0.10785 | -0.046 | -1.896
-15 | -0.218 | 0.10205 | -0.047 | -2.132
-14.5 | -0.231 | 0.09716 | -0.047 | -2.375
-14 | -0.244 | 0.09191 | -0.047 | -2.655
-13.5 | -0.257 | 0.08766 | -0.047 | -2.931
-13 | -0.269 | 0.08375 | -0.047 | -3.213
-12.5 | -0.277 | 0.0786 | -0.047 | -3.527
-12 | -0.283 | 0.07559 | -0.047 | -3.738
-11.5 | -0.286 | 0.07177 | -0.046 | -3.987
-11 | -0.288 | 0.06689 | -0.047 | -4.299
-10.5 | -0.286 | 0.06417 | -0.046 | -4.456
-10 | -0.282 | 0.05986 | -0.048 | -4.706
-9.5 | -0.274 | 0.05689 | -0.048 | -4.809
-9 | -0.262 | 0.05352 | -0.048 | -4.889
-8.5 | -0.246 | 0.05089 | -0.048 | -4.827
-8 | -0.226 | 0.04795 | -0.048 | -4.704
-7.5 | -0.201 | 0.04507 | -0.049 | -4.464
-7 | -0.173 | 0.04225 | -0.051 | -4.092
-6.5 | -0.141 | 0.03891 | -0.055 | -3.622
-6 | -0.129 | 0.00602 | -0.099 | -21.473
-5.5 | -0.081 | 0.00602 | -0.1 | -13.405
-5 | -0.029 | 0.00593 | -0.1 | -4.848
-4.5 | 0.026 | 0.00582 | -0.101 | 4.432
-4 | 0.082 | 0.00573 | -0.101 | 14.381
-3.5 | 0.141 | 0.00568 | -0.101 | 24.733
-3 | 0.2 | 0.00563 | -0.102 | 35.479
-2.5 | 0.259 | 0.00558 | -0.102 | 46.487
-2 | 0.319 | 0.00556 | -0.103 | 57.323
-1.5 | 0.378 | 0.00525 | -0.103 | 72.038
-1 | 0.438 | 0.00522 | -0.103 | 83.952
-0.5 | 0.497 | 0.00519 | -0.104 | 95.829
0 | 0.557 | 0.00512 | -0.104 | 108.661
0.5 | 0.615 | 0.00475 | -0.105 | 129.629
1 | 0.674 | 0.0045 | -0.105 | 149.652
1.5 | 0.732 | 0.00467 | -0.105 | 156.972
2 | 0.791 | 0.00489 | -0.106 | 161.595
2.5 | 0.849 | 0.00514 | -0.106 | 165.272
3 | 0.907 | 0.00501 | -0.107 | 181.166
3.5 | 0.959 | 0.00527 | -0.107 | 181.928
4 | 1.014 | 0.00556 | -0.107 | 182.504
4.5 | 1.068 | 0.00752 | -0.108 | 141.971
5 | 1.119 | 0.00855 | -0.108 | 130.921
5.5 | 1.167 | 0.00892 | -0.108 | 130.783
6 | 1.211 | 0.00937 | -0.109 | 129.285
6.5 | 1.251 | 0.00979 | -0.109 | 127.741
7 | 1.28 | 0.01026 | -0.109 | 124.754
7.5 | 1.3 | 0.01074 | -0.11 | 121.029
8 | 1.309 | 0.0113 | -0.11 | 115.897
8.5 | 1.308 | 0.0119 | -0.11 | 109.94
9 | 1.296 | 0.01266 | -0.111 | 102.397
9.5 | 1.273 | 0.01337 | -0.111 | 95.194
10 | 1.24 | 0.01378 | -0.111 | 90.013
10.5 | 1.198 | 0.01448 | -0.111 | 82.773
11 | 1.149 | 0.01531 | -0.111 | 75.019
11.5 | 1.093 | 0.01627 | -0.111 | 67.167
12 | 1.032 | 0.01729 | -0.112 | 59.714
12.5 | 0.966 | 0.01917 | -0.111 | 50.409
13 | 0.904 | 0.01988 | -0.112 | 45.471

## 124. Re 14M Mach 0.10 (2)
BIGFOIL.COM POLAR EXPORT
NACA64-709 a=0.6
NACA64-709 a=0.6 |  |  |  | Cl Max: | 0.9908 | at alpha= | 4 | deg
XFOIL ncrit=9 |  |  |  | L/D Max: | 184.35 | at alpha= | 2 | deg
Re: | 14000000 |  |  | Cd Min: | 0.01709 | at alpha= | -12.5 | deg
Mach: | 0.1 |  |  | Cl=0 at alpha= | -4.7569 | deg
|  |  |  | @ Cl=0.1, Cd= | 0.0048585
|  |  |  | @ Cl=0.4, Cd= | 0.0041817
|  |  |  | @ Cl=0.6, Cd= | 0.004235
alpha (deg) | Cl | Cd | Cm | Cl/Cd
-12.5 | -0.8652 | 0.01709 | -0.1071 | -50.6261
-11.5 | -0.7656 | 0.01294 | -0.1074 | -59.1654
-10.5 | -0.6593 | 0.00983 | -0.1075 | -67.0702
-10 | -0.6033 | 0.0091 | -0.1076 | -66.2967
-9.5 | -0.5465 | 0.00856 | -0.1078 | -63.8435
-9 | -0.4894 | 0.00807 | -0.1079 | -60.6444
-8.5 | -0.4322 | 0.00762 | -0.1081 | -56.7192
-7.5 | -0.3172 | 0.0069 | -0.1086 | -45.971
-7 | -0.2595 | 0.00656 | -0.1089 | -39.5579
-6.5 | -0.2019 | 0.00617 | -0.1092 | -32.7229
-6 | -0.1444 | 0.00559 | -0.1095 | -25.8318
-5.5 | -0.0863 | 0.00537 | -0.1099 | -16.0708
-5 | -0.0282 | 0.0052 | -0.1103 | -5.4231
-4.5 | 0.0298 | 0.00507 | -0.1107 | 5.8777
-4 | 0.088 | 0.00491 | -0.1111 | 17.9226
-3.5 | 0.1462 | 0.00466 | -0.1116 | 31.3734
-3 | 0.2044 | 0.00447 | -0.1121 | 45.7271
-2 | 0.3208 | 0.00425 | -0.1131 | 75.4824
-1.5 | 0.3788 | 0.0042 | -0.1136 | 90.1905
-1 | 0.4368 | 0.00415 | -0.1141 | 105.253
-0.5 | 0.4945 | 0.00417 | -0.1146 | 118.5851
0 | 0.5521 | 0.00421 | -0.1151 | 131.1401
0.5 | 0.6095 | 0.00424 | -0.1156 | 143.75
1 | 0.6668 | 0.00423 | -0.1162 | 157.6359
1.5 | 0.7237 | 0.0042 | -0.1168 | 172.3095
2 | 0.7798 | 0.00423 | -0.1173 | 184.3499
3 | 0.885 | 0.00554 | -0.1174 | 159.7473
3.5 | 0.9381 | 0.0061 | -0.1173 | 153.7869
4 | 0.9908 | 0.00659 | -0.1172 | 150.349

## 125. Re 14M Mach 0.25 (1)
BIGFOIL.COM POLAR EXPORT
NACA64-709 a=0.6
NACA64-709 a=0.6 |  |  |  | Cl Max: | 1.308 | at alpha= | 7.5 | deg
JavaFoil+Calcfoil stall+Eppler ext transition |  |  |  | L/D Max: | 184.975 | at alpha= | 3 | deg
Re: | 14000000 |  |  | Cd Min: | 0.00455 | at alpha= | 0.5 | deg
Mach: | 0.25 |  |  | Cl=0 at alpha= | -4.7364 | deg
|  |  |  | @ Cl=0.1, Cd= | 0.0057687
|  |  |  | @ Cl=0.4, Cd= | 0.0052764
|  |  |  | @ Cl=0.6, Cd= | 0.02723
alpha (deg) | Cl | Cd | Cm | Cl/Cd
-14 | -0.053 | 0.09384 | -0.048 | -0.565
-13.5 | -0.05 | 0.08891 | -0.048 | -0.564
-13 | -0.047 | 0.08385 | -0.049 | -0.564
-12.5 | -0.044 | 0.07974 | -0.049 | -0.558
-12 | -0.042 | 0.07432 | -0.049 | -0.56
-11.5 | -0.108 | 0.07187 | -0.049 | -1.509
-11 | -0.142 | 0.06651 | -0.05 | -2.14
-10.5 | -0.168 | 0.06343 | -0.049 | -2.643
-10 | -0.187 | 0.06055 | -0.049 | -3.083
-9.5 | -0.199 | 0.05742 | -0.049 | -3.475
-9 | -0.206 | 0.05408 | -0.049 | -3.808
-8.5 | -0.206 | 0.05076 | -0.05 | -4.049
-8 | -0.198 | 0.04854 | -0.049 | -4.077
-7.5 | -0.183 | 0.04646 | -0.049 | -3.949
-7 | -0.162 | 0.04348 | -0.049 | -3.736
-6.5 | -0.135 | 0.04121 | -0.05 | -3.28
-6 | -0.102 | 0.03833 | -0.053 | -2.673
-5.5 | -0.065 | 0.0342 | -0.061 | -1.913
-5 | -0.029 | 0.006 | -0.103 | -4.824
-4.5 | 0.026 | 0.00592 | -0.103 | 4.417
-4 | 0.084 | 0.00579 | -0.104 | 14.491
-3.5 | 0.144 | 0.00571 | -0.104 | 25.146
-3 | 0.205 | 0.00568 | -0.105 | 35.995
-2.5 | 0.266 | 0.0056 | -0.105 | 47.492
-2 | 0.327 | 0.00533 | -0.105 | 61.441
-1.5 | 0.389 | 0.00528 | -0.106 | 73.606
-1 | 0.45 | 0.00526 | -0.106 | 85.466
-0.5 | 0.511 | 0.00519 | -0.107 | 98.34
0 | 0.572 | 0.00515 | -0.107 | 111.008
0.5 | 0.632 | 0.00455 | -0.107 | 139.107
1 | 0.692 | 0.00455 | -0.108 | 152.053
1.5 | 0.753 | 0.00467 | -0.108 | 161.133
2 | 0.812 | 0.00498 | -0.109 | 163.127
2.5 | 0.872 | 0.00482 | -0.109 | 181.116
3 | 0.932 | 0.00504 | -0.109 | 184.975
3.5 | 0.985 | 0.00534 | -0.11 | 184.487
4 | 1.041 | 0.00712 | -0.11 | 146.329
4.5 | 1.095 | 0.00783 | -0.111 | 139.861
5 | 1.147 | 0.00886 | -0.111 | 129.518
5.5 | 1.194 | 0.00931 | -0.111 | 128.336
6 | 1.237 | 0.00976 | -0.112 | 126.76
6.5 | 1.275 | 0.01026 | -0.112 | 124.331
7 | 1.298 | 0.01075 | -0.112 | 120.714
7.5 | 1.308 | 0.01134 | -0.113 | 115.339
8 | 1.302 | 0.01201 | -0.113 | 108.46
8.5 | 1.281 | 0.01273 | -0.113 | 100.612
9 | 1.241 | 0.01354 | -0.113 | 91.674
9.5 | 1.183 | 0.01453 | -0.113 | 81.404
10 | 1.107 | 0.01511 | -0.114 | 73.299
10.5 | 1.016 | 0.01598 | -0.114 | 63.584
11 | 0.911 | 0.01707 | -0.114 | 53.361
11.5 | 0.795 | 0.01815 | -0.114 | 43.805
12 | 0.671 | 0.01958 | -0.114 | 34.259
12.5 | 0.526 | 0.02723 | -0.11 | 19.318

## 126. Re 14M Mach 0.25 (2)
BIGFOIL.COM POLAR EXPORT
NACA64-709 a=0.6
NACA64-709 a=0.6 |  |  |  | Cl Max: | 1.7674 | at alpha= | 14 | deg
XFOIL ncrit=9 |  |  |  | L/D Max: | 191.043 | at alpha= | 2 | deg
Re: | 14000000 |  |  | Cd Min: | 0.1521 | at alpha= | 19 | deg
Mach: | 0.25 |  |  | Cl=0 at alpha= | -4.7275 | deg
|  |  |  | @ Cl=0.1, Cd= | 0.0049251
|  |  |  | @ Cl=0.4, Cd= | 0.0042013
|  |  |  | @ Cl=0.6, Cd= | 0.0042199
alpha (deg) | Cl | Cd | Cm | Cl/Cd
-13.5 | -0.2816 | 0.14332 | -0.0221 | -1.9648
-13 | -0.2659 | 0.13683 | -0.0261 | -1.9433
-12.5 | -0.2503 | 0.12999 | -0.03 | -1.9255
-12 | -0.3119 | 0.11927 | -0.0461 | -2.6151
-11.5 | -0.2897 | 0.11459 | -0.0492 | -2.5281
-11 | -0.2726 | 0.10846 | -0.0527 | -2.5134
-10 | -0.2453 | 0.09534 | -0.0597 | -2.5729
-9.5 | -0.2892 | 0.07831 | -0.067 | -3.693
-9 | -0.2825 | 0.07226 | -0.07 | -3.9095
-8.5 | -0.4629 | 0.01006 | -0.1164 | -46.0139
-8 | -0.4016 | 0.00901 | -0.1158 | -44.5727
-7.5 | -0.3396 | 0.00833 | -0.1154 | -40.7683
-7 | -0.2779 | 0.00767 | -0.1151 | -36.2321
-6.5 | -0.2166 | 0.007 | -0.1148 | -30.9429
-6 | -0.1558 | 0.00614 | -0.1147 | -25.3746
-5.5 | -0.0946 | 0.00557 | -0.1147 | -16.9838
-5 | -0.0333 | 0.00533 | -0.1147 | -6.2477
-4.5 | 0.0278 | 0.00518 | -0.1149 | 5.3668
-3.5 | 0.1496 | 0.00475 | -0.1154 | 31.4947
-3 | 0.2102 | 0.00451 | -0.1158 | 46.6075
-2.5 | 0.2707 | 0.0044 | -0.1162 | 61.5227
-2 | 0.3312 | 0.00429 | -0.1167 | 77.2028
-1.5 | 0.3913 | 0.00421 | -0.1172 | 92.9454
-1 | 0.4514 | 0.00415 | -0.1177 | 108.7711
-0.5 | 0.5111 | 0.00417 | -0.1182 | 122.5659
0 | 0.5706 | 0.00421 | -0.1187 | 135.5344
0.5 | 0.6301 | 0.00423 | -0.1193 | 148.9598
1.5 | 0.7482 | 0.0042 | -0.1204 | 178.1429
2 | 0.8062 | 0.00422 | -0.121 | 191.0427
2.5 | 0.8627 | 0.00455 | -0.1213 | 189.6044
3 | 0.9145 | 0.00557 | -0.1208 | 164.1831
3.5 | 0.9688 | 0.00619 | -0.1206 | 156.5105
4 | 1.0227 | 0.00674 | -0.1203 | 151.7359
4.5 | 1.0732 | 0.00674 | -0.1193 | 159.2285
5 | 1.1273 | 0.00726 | -0.1188 | 155.2755
5.5 | 1.1823 | 0.00767 | -0.1184 | 154.146
6 | 1.2372 | 0.00805 | -0.118 | 153.6894
6.5 | 1.291 | 0.0085 | -0.1173 | 151.8824
7 | 1.3435 | 0.00901 | -0.1163 | 149.1121
7.5 | 1.3935 | 0.00964 | -0.1149 | 144.5539
8 | 1.4432 | 0.01023 | -0.1134 | 141.0753
8.5 | 1.49 | 0.01093 | -0.1113 | 136.322
9 | 1.533 | 0.01173 | -0.1085 | 130.6905
9.5 | 1.5704 | 0.01247 | -0.1047 | 125.9342
10 | 1.5964 | 0.01328 | -0.0989 | 120.2108
10.5 | 1.6168 | 0.01477 | -0.0929 | 109.4651
11 | 1.6495 | 0.01591 | -0.0892 | 103.6769
11.5 | 1.6814 | 0.01723 | -0.0856 | 97.5856
12 | 1.7064 | 0.0191 | -0.0814 | 89.3403
12.5 | 1.7312 | 0.02114 | -0.0774 | 81.8921
13 | 1.7501 | 0.02375 | -0.0732 | 73.6884
13.5 | 1.7619 | 0.0271 | -0.0688 | 65.0148
14 | 1.7674 | 0.03121 | -0.0645 | 56.6293
14.5 | 1.7652 | 0.03636 | -0.0604 | 48.5479
15 | 1.7539 | 0.0429 | -0.0569 | 40.8834
15.5 | 1.7293 | 0.05149 | -0.0544 | 33.5852
16 | 1.6984 | 0.06177 | -0.0538 | 27.4955
16.5 | 1.6643 | 0.07358 | -0.0554 | 22.6189
17 | 1.6259 | 0.08733 | -0.0594 | 18.6179
17.5 | 1.5885 | 0.10233 | -0.0656 | 15.5233
18 | 1.5516 | 0.11845 | -0.0738 | 13.0992
18.5 | 1.5187 | 0.13508 | -0.0836 | 11.243
19 | 1.4887 | 0.1521 | -0.0945 | 9.7876

## 127. Re 14M Mach 0.50 (1)
BIGFOIL.COM POLAR EXPORT
NACA64-709 a=0.6
NACA64-709 a=0.6 |  |  |  | Cl Max: | 1.325 | at alpha= | 6 | deg
JavaFoil+Calcfoil stall+Eppler ext transition |  |  |  | L/D Max: | 188.075 | at alpha= | 1.5 | deg
Re: | 14000000 |  |  | Cd Min: | 0.00438 | at alpha= | 1 | deg
Mach: | 0.5 |  |  | Cl=0 at alpha= | -4.7586 | deg
|  |  |  | @ Cl=0.1, Cd= | 0.022871
|  |  |  | @ Cl=0.4, Cd= | 0.0054491
|  |  |  | @ Cl=0.6, Cd= | 0.0051839
alpha (deg) | Cl | Cd | Cm | Cl/Cd
-20 | -0.836 | 0.14211 | -0.062 | -5.884
-19.5 | -0.809 | 0.13471 | -0.063 | -6.009
-19 | -0.78 | 0.13829 | -0.061 | -5.644
-18.5 | -0.754 | 0.13053 | -0.062 | -5.775
-18 | -0.726 | 0.12498 | -0.061 | -5.805
-17.5 | -0.699 | 0.11833 | -0.061 | -5.907
-17 | -0.673 | 0.10912 | -0.063 | -6.171
-16.5 | -0.647 | 0.10233 | -0.065 | -6.323
-16 | -0.621 | 0.095 | -0.066 | -6.54
-15.5 | -0.587 | 0.11034 | -0.057 | -5.318
-15 | -0.56 | 0.10281 | -0.058 | -5.443
-14.5 | -0.533 | 0.09375 | -0.06 | -5.69
-14 | -0.507 | 0.08598 | -0.062 | -5.901
-13.5 | -0.481 | 0.0788 | -0.064 | -6.109
-13 | -0.456 | 0.07252 | -0.067 | -6.284
-12.5 | -0.431 | 0.06451 | -0.071 | -6.684
-12 | -0.41 | 0.05317 | -0.079 | -7.714
-11.5 | -0.368 | 0.0754 | -0.055 | -4.874
-11 | -0.341 | 0.06833 | -0.057 | -4.987
-10.5 | -0.314 | 0.06238 | -0.059 | -5.033
-10 | -0.288 | 0.05743 | -0.062 | -5.007
-9.5 | -0.261 | 0.0527 | -0.065 | -4.953
-9 | -0.241 | 0.03798 | -0.082 | -6.357
-8.5 | -0.253 | 0.00706 | -0.112 | -35.877
-8 | -0.177 | 0.05055 | -0.055 | -3.498
-7.5 | -0.15 | 0.04799 | -0.054 | -3.118
-7 | -0.123 | 0.04409 | -0.056 | -2.783
-6.5 | -0.096 | 0.04089 | -0.059 | -2.341
-6 | -0.069 | 0.03803 | -0.062 | -1.807
-5.5 | -0.041 | 0.03796 | -0.057 | -1.091
-5 | -0.014 | 0.03697 | -0.054 | -0.388
-4.5 | 0.015 | 0.03536 | -0.053 | 0.43
-4 | 0.068 | 0.03307 | -0.056 | 2.054
-3.5 | 0.153 | 0.00598 | -0.117 | 25.578
-3 | 0.223 | 0.00569 | -0.117 | 39.306
-2.5 | 0.294 | 0.00558 | -0.117 | 52.739
-2 | 0.364 | 0.00547 | -0.118 | 66.525
-1.5 | 0.433 | 0.00543 | -0.118 | 79.813
-1 | 0.502 | 0.00536 | -0.119 | 93.678
-0.5 | 0.571 | 0.00531 | -0.119 | 107.49
0 | 0.64 | 0.00501 | -0.12 | 127.702
0.5 | 0.707 | 0.00468 | -0.12 | 151.044
1 | 0.774 | 0.00438 | -0.12 | 176.863
1.5 | 0.841 | 0.00447 | -0.121 | 188.075
2 | 0.907 | 0.00486 | -0.121 | 186.574
2.5 | 0.974 | 0.00632 | -0.122 | 154.082
3 | 1.04 | 0.00683 | -0.122 | 152.262
3.5 | 1.096 | 0.00747 | -0.123 | 146.875
4 | 1.156 | 0.00829 | -0.123 | 139.481
4.5 | 1.21 | 0.00992 | -0.123 | 121.951
5 | 1.262 | 0.01048 | -0.123 | 120.326
5.5 | 1.301 | 0.01117 | -0.123 | 116.444
6 | 1.325 | 0.01193 | -0.124 | 111.082
6.5 | 1.322 | 0.01286 | -0.124 | 102.832
7 | 1.202 | 0.01414 | -0.124 | 85.035
7.5 | 0.784 | 0.01507 | -0.124 | 52.032
8 | 0.812 | 0.01654 | -0.124 | 49.091
8.5 | 0.843 | 0.01652 | -0.125 | 51.022
9 | 0.871 | 0.01812 | -0.125 | 48.067
9.5 | 0.752 | 0.06031 | -0.073 | 12.465
10 | 0.929 | 0.01905 | -0.126 | 48.762
10.5 | 0.956 | 0.02104 | -0.126 | 45.417
11 | 0.976 | 0.02472 | -0.125 | 39.479

## 128. Re 14M Mach 0.50 (2)
BIGFOIL.COM POLAR EXPORT
NACA64-709 a=0.6
NACA64-709 a=0.6 |  |  |  | Cl Max: | 1.5141 | at alpha= | 8 | deg
XFOIL ncrit=9 |  |  |  | L/D Max: | 228.414 | at alpha= | 2.5 | deg
Re: | 14000000 |  |  | Cd Min: | 0.12546 | at alpha= | 13 | deg
Mach: | 0.5 |  |  | Cl=0 at alpha= | -4.9308 | deg
|  |  |  | @ Cl=0.1, Cd= | 0.0088562
|  |  |  | @ Cl=0.4, Cd= | 0.0043714
|  |  |  | @ Cl=0.6, Cd= | 0.004224
alpha (deg) | Cl | Cd | Cm | Cl/Cd
-9 | -0.1625 | 0.09002 | -0.0727 | -1.8052
-8.5 | -0.1359 | 0.08571 | -0.0758 | -1.5856
-8 | -0.1326 | 0.07701 | -0.0798 | -1.7219
-7.5 | -0.1172 | 0.07133 | -0.0828 | -1.6431
-7 | -0.1109 | 0.06506 | -0.0853 | -1.7046
-6.5 | -0.1073 | 0.05948 | -0.0877 | -1.804
-6 | -0.0906 | 0.05111 | -0.0973 | -1.7726
-5.5 | -0.0547 | 0.04304 | -0.108 | -1.2709
-5 | -0.0071 | 0.0341 | -0.119 | -0.20821
-4.5 | 0.0442 | 0.02164 | -0.129 | 2.0425
-4 | 0.0956 | 0.00909 | -0.1335 | 10.5171
-3.5 | 0.1624 | 0.00554 | -0.1335 | 29.3141
-3 | 0.2348 | 0.00485 | -0.133 | 48.4124
-2.5 | 0.3066 | 0.00454 | -0.1329 | 67.533
-2 | 0.3774 | 0.00441 | -0.133 | 85.5782
-1.5 | 0.4476 | 0.00429 | -0.1333 | 104.3357
-1 | 0.5172 | 0.00423 | -0.1338 | 122.2695
0 | 0.6548 | 0.00422 | -0.1349 | 155.1659
0.5 | 0.723 | 0.00428 | -0.1355 | 168.9252
1 | 0.7913 | 0.00427 | -0.1362 | 185.3162
1.5 | 0.8594 | 0.00422 | -0.1368 | 203.6493
2 | 0.9271 | 0.00414 | -0.1375 | 223.9372
2.5 | 0.9936 | 0.00435 | -0.1378 | 228.4138
3 | 1.0483 | 0.00569 | -0.1362 | 184.2355
3.5 | 1.1051 | 0.00667 | -0.1346 | 165.6822
4 | 1.1608 | 0.00756 | -0.1326 | 153.545
6 | 1.3836 | 0.00965 | -0.121 | 143.3782
6.5 | 1.4188 | 0.01045 | -0.1139 | 135.7703
7 | 1.4513 | 0.01167 | -0.1069 | 124.3616
7.5 | 1.4884 | 0.01314 | -0.1008 | 113.2725
8 | 1.5141 | 0.01545 | -0.0934 | 98
8.5 | 1.5135 | 0.0195 | -0.084 | 77.6154
9 | 1.4926 | 0.02525 | -0.0741 | 59.1129
9.5 | 1.4777 | 0.03214 | -0.0657 | 45.977
10 | 1.4513 | 0.04121 | -0.0597 | 35.2172
10.5 | 1.4188 | 0.05126 | -0.0568 | 27.6785
11 | 1.3798 | 0.06311 | -0.0569 | 21.8634
11.5 | 1.3402 | 0.07665 | -0.0603 | 17.4847
12 | 1.3027 | 0.09168 | -0.0669 | 14.2092
12.5 | 1.2689 | 0.10806 | -0.0762 | 11.7426
13 | 1.2416 | 0.12546 | -0.0876 | 9.8964

## 129. Re 16M Mach 0.00 (1)
BIGFOIL.COM POLAR EXPORT
NACA64-709 a=0.6
NACA64-709 a=0.6 |  |  |  | Cl Max: | 1.312 | at alpha= | 8.5 | deg
JavaFoil+Calcfoil stall+Eppler ext transition |  |  |  | L/D Max: | 180.463 | at alpha= | 4 | deg
Re: | 16000000 |  |  | Cd Min: | 0.00478 | at alpha= | 1 | deg
Mach: | 0 |  |  | Cl=0 at alpha= | -4.7364 | deg
|  |  |  | @ Cl=0.1, Cd= | 0.0056414
|  |  |  | @ Cl=0.4, Cd= | 0.0051644
|  |  |  | @ Cl=0.6, Cd= | 0.0048721
alpha (deg) | Cl | Cd | Cm | Cl/Cd
-16.5 | -0.218 | 0.11784 | -0.046 | -1.846
-16 | -0.229 | 0.11199 | -0.046 | -2.043
-15.5 | -0.24 | 0.1062 | -0.047 | -2.261
-15 | -0.252 | 0.10053 | -0.047 | -2.502
-14.5 | -0.263 | 0.09598 | -0.047 | -2.74
-14 | -0.274 | 0.09117 | -0.047 | -3.006
-13.5 | -0.285 | 0.08651 | -0.047 | -3.292
-13 | -0.294 | 0.08244 | -0.047 | -3.572
-12.5 | -0.3 | 0.07834 | -0.047 | -3.83
-12 | -0.303 | 0.07523 | -0.046 | -4.027
-11.5 | -0.304 | 0.07076 | -0.046 | -4.296
-11 | -0.303 | 0.06661 | -0.047 | -4.547
-10.5 | -0.299 | 0.06436 | -0.046 | -4.642
-10 | -0.292 | 0.05991 | -0.047 | -4.875
-9.5 | -0.282 | 0.05595 | -0.048 | -5.04
-9 | -0.268 | 0.05318 | -0.048 | -5.042
-8.5 | -0.25 | 0.05036 | -0.048 | -4.971
-8 | -0.229 | 0.04764 | -0.049 | -4.803
-7.5 | -0.203 | 0.04466 | -0.05 | -4.553
-7 | -0.174 | 0.04155 | -0.053 | -4.195
-6.5 | -0.142 | 0.03712 | -0.059 | -3.834
-6 | -0.129 | 0.00602 | -0.099 | -21.475
-5.5 | -0.081 | 0.00594 | -0.099 | -13.564
-5 | -0.029 | 0.00585 | -0.1 | -4.905
-4.5 | 0.026 | 0.00576 | -0.1 | 4.464
-4 | 0.082 | 0.00566 | -0.101 | 14.518
-3.5 | 0.14 | 0.0056 | -0.101 | 24.983
-3 | 0.199 | 0.00555 | -0.101 | 35.816
-2.5 | 0.258 | 0.00552 | -0.102 | 46.765
-2 | 0.317 | 0.0055 | -0.102 | 57.7
-1.5 | 0.377 | 0.00518 | -0.102 | 72.696
-1 | 0.436 | 0.00514 | -0.103 | 84.688
-0.5 | 0.495 | 0.0051 | -0.103 | 96.972
0 | 0.554 | 0.00511 | -0.104 | 108.367
0.5 | 0.612 | 0.00481 | -0.104 | 127.28
1 | 0.671 | 0.00478 | -0.104 | 140.143
1.5 | 0.729 | 0.00491 | -0.105 | 148.406
2 | 0.787 | 0.005 | -0.105 | 157.246
2.5 | 0.845 | 0.00519 | -0.106 | 162.626
3 | 0.902 | 0.00505 | -0.106 | 178.68
3.5 | 0.955 | 0.00534 | -0.106 | 178.796
4 | 1.009 | 0.00559 | -0.107 | 180.463
4.5 | 1.063 | 0.00596 | -0.107 | 178.223
5 | 1.114 | 0.00835 | -0.108 | 133.372
5.5 | 1.162 | 0.00867 | -0.108 | 134.044
6 | 1.207 | 0.00906 | -0.108 | 133.149
6.5 | 1.247 | 0.00952 | -0.109 | 131.067
7 | 1.277 | 0.00995 | -0.109 | 128.403
7.5 | 1.298 | 0.01041 | -0.109 | 124.729
8 | 1.31 | 0.01093 | -0.11 | 119.846
8.5 | 1.312 | 0.01149 | -0.11 | 114.163
9 | 1.303 | 0.01221 | -0.11 | 106.754
9.5 | 1.285 | 0.01288 | -0.11 | 99.771
10 | 1.257 | 0.01358 | -0.111 | 92.541
10.5 | 1.221 | 0.01387 | -0.111 | 88
11 | 1.177 | 0.01468 | -0.111 | 80.181
11.5 | 1.128 | 0.01557 | -0.111 | 72.418
12 | 1.074 | 0.01647 | -0.111 | 65.202
12.5 | 1.016 | 0.01796 | -0.111 | 56.567
13 | 0.958 | 0.01881 | -0.111 | 50.955
13.5 | 0.897 | 0.02093 | -0.111 | 42.846

## 130. Re 16M Mach 0.00 (2)
BIGFOIL.COM POLAR EXPORT
NACA64-709 a=0.6
NACA64-709 a=0.6 |  |  |  | Cl Max: | 1.9376 | at alpha= | 19.5 | deg
XFOIL ncrit=9 |  |  |  | L/D Max: | 176.424 | at alpha= | 2 | deg
Re: | 16000000 |  |  | Cd Min: | 0.06481 | at alpha= | 20 | deg
Mach: | 0 |  |  | Cl=0 at alpha= | -4.7604 | deg
|  |  |  | @ Cl=0.1, Cd= | 0.0047038
|  |  |  | @ Cl=0.4, Cd= | 0.0041348
|  |  |  | @ Cl=0.6, Cd= | 0.0042351
alpha (deg) | Cl | Cd | Cm | Cl/Cd
-15.5 | -1.121 | 0.02727 | -0.1024 | -41.1074
-15 | -1.097 | 0.02232 | -0.1034 | -49.1487
-14.5 | -1.058 | 0.01942 | -0.1038 | -54.4799
-14 | -1.0135 | 0.01725 | -0.104 | -58.7536
-13.5 | -0.9658 | 0.01552 | -0.1042 | -62.2294
-13 | -0.9161 | 0.01407 | -0.1044 | -65.1102
-12.5 | -0.8647 | 0.01288 | -0.1046 | -67.1351
-12 | -0.8123 | 0.01182 | -0.1048 | -68.7225
-11.5 | -0.7589 | 0.01091 | -0.105 | -69.56
-11 | -0.7062 | 0.00962 | -0.1052 | -73.4096
-10.5 | -0.6515 | 0.00891 | -0.1055 | -73.1201
-10 | -0.5959 | 0.00839 | -0.1058 | -71.025
-9.5 | -0.54 | 0.00793 | -0.1061 | -68.0958
-9 | -0.4838 | 0.00752 | -0.1064 | -64.3351
-7.5 | -0.3138 | 0.00646 | -0.1074 | -48.5759
-7 | -0.2568 | 0.00618 | -0.1078 | -41.5534
-6 | -0.1426 | 0.0054 | -0.1086 | -26.4074
-5.5 | -0.0851 | 0.00519 | -0.109 | -16.3969
-5 | -0.0276 | 0.00504 | -0.1095 | -5.4762
-4.5 | 0.03 | 0.0049 | -0.1099 | 6.1224
-4 | 0.0877 | 0.00474 | -0.1104 | 18.5021
-3.5 | 0.1455 | 0.00457 | -0.1109 | 31.8381
-3 | 0.2033 | 0.00437 | -0.1114 | 46.5217
-2.5 | 0.2611 | 0.00427 | -0.1119 | 61.1475
-2 | 0.3189 | 0.00417 | -0.1124 | 76.4748
-1 | 0.434 | 0.00412 | -0.1135 | 105.3398
-0.5 | 0.4913 | 0.00415 | -0.114 | 118.3855
0 | 0.5485 | 0.00419 | -0.1145 | 130.9069
0.5 | 0.6056 | 0.00424 | -0.115 | 142.8302
1.5 | 0.7189 | 0.00429 | -0.1161 | 167.5758
2 | 0.7745 | 0.00439 | -0.1166 | 176.4237
2.5 | 0.8274 | 0.00489 | -0.1167 | 169.2025
3 | 0.8793 | 0.00561 | -0.1167 | 156.738
3.5 | 0.9323 | 0.00612 | -0.1167 | 152.3366
4 | 0.9855 | 0.00656 | -0.1167 | 150.2287
4.5 | 1.0348 | 0.00641 | -0.116 | 161.4353
5 | 1.0875 | 0.00687 | -0.1159 | 158.2969
5.5 | 1.1407 | 0.00722 | -0.1159 | 157.9917
6 | 1.1935 | 0.00757 | -0.1159 | 157.6618
6.5 | 1.2455 | 0.00796 | -0.1157 | 156.4698
7 | 1.2968 | 0.00838 | -0.1154 | 154.7494
7.5 | 1.3468 | 0.00886 | -0.1149 | 152.009
8 | 1.3959 | 0.00936 | -0.1143 | 149.1346
9 | 1.4902 | 0.01051 | -0.1125 | 141.7888
9.5 | 1.536 | 0.01106 | -0.1114 | 138.8788
10 | 1.58 | 0.01164 | -0.11 | 135.7388
10.5 | 1.6205 | 0.01236 | -0.108 | 131.1084
11 | 1.6588 | 0.013 | -0.1057 | 127.6
11.5 | 1.6826 | 0.01368 | -0.1006 | 122.9971
12 | 1.7076 | 0.01461 | -0.0963 | 116.8789
12.5 | 1.735 | 0.01563 | -0.0928 | 111.0045
13 | 1.7616 | 0.01685 | -0.0894 | 104.546
13.5 | 1.7861 | 0.01831 | -0.0861 | 97.5478
14 | 1.8106 | 0.01988 | -0.0831 | 91.0765
14.5 | 1.836 | 0.02145 | -0.0805 | 85.5944
15 | 1.858 | 0.02337 | -0.0777 | 79.5036
15.5 | 1.8784 | 0.02549 | -0.075 | 73.6916
16 | 1.8964 | 0.02789 | -0.0724 | 67.9957
16.5 | 1.9105 | 0.03073 | -0.0698 | 62.1705
17 | 1.9074 | 0.03538 | -0.0663 | 53.9118
17.5 | 1.9223 | 0.03856 | -0.0645 | 49.8522
18 | 1.9299 | 0.04266 | -0.0628 | 45.2391
18.5 | 1.9353 | 0.0472 | -0.0614 | 41.0021
19 | 1.9375 | 0.0524 | -0.0605 | 36.9752
19.5 | 1.9376 | 0.05809 | -0.06 | 33.3551
20 | 1.9325 | 0.06481 | -0.0601 | 29.8179

## 131. Re 16M Mach 0.10 (1)
BIGFOIL.COM POLAR EXPORT
NACA64-709 a=0.6
NACA64-709 a=0.6 |  |  |  | Cl Max: | 1.31 | at alpha= | 8 | deg
JavaFoil+Calcfoil stall+Eppler ext transition |  |  |  | L/D Max: | 180.879 | at alpha= | 3.5 | deg
Re: | 16000000 |  |  | Cd Min: | 0.00479 | at alpha= | 1 | deg
Mach: | 0.1 |  |  | Cl=0 at alpha= | -4.7364 | deg
|  |  |  | @ Cl=0.1, Cd= | 0.0056756
|  |  |  | @ Cl=0.4, Cd= | 0.0051817
|  |  |  | @ Cl=0.6, Cd= | 0.0048979
alpha (deg) | Cl | Cd | Cm | Cl/Cd
-16 | -0.192 | 0.1124 | -0.046 | -1.706
-15.5 | -0.205 | 0.1074 | -0.047 | -1.904
-15 | -0.218 | 0.10163 | -0.047 | -2.141
-14.5 | -0.231 | 0.09667 | -0.047 | -2.388
-14 | -0.244 | 0.09217 | -0.047 | -2.648
-13.5 | -0.257 | 0.08709 | -0.047 | -2.951
-13 | -0.269 | 0.08317 | -0.047 | -3.236
-12.5 | -0.277 | 0.07802 | -0.048 | -3.554
-12 | -0.283 | 0.07494 | -0.047 | -3.771
-11.5 | -0.286 | 0.07113 | -0.047 | -4.023
-11 | -0.288 | 0.06671 | -0.047 | -4.312
-10.5 | -0.286 | 0.06398 | -0.046 | -4.47
-10 | -0.282 | 0.05924 | -0.048 | -4.756
-9.5 | -0.274 | 0.05622 | -0.048 | -4.867
-9 | -0.262 | 0.05331 | -0.048 | -4.91
-8.5 | -0.246 | 0.05072 | -0.048 | -4.845
-8 | -0.226 | 0.04775 | -0.049 | -4.724
-7.5 | -0.201 | 0.04508 | -0.05 | -4.465
-7 | -0.173 | 0.04191 | -0.052 | -4.129
-6.5 | -0.141 | 0.03826 | -0.057 | -3.691
-6 | -0.129 | 0.006 | -0.099 | -21.529
-5.5 | -0.081 | 0.00596 | -0.1 | -13.532
-5 | -0.029 | 0.00587 | -0.1 | -4.896
-4.5 | 0.026 | 0.00576 | -0.101 | 4.477
-4 | 0.082 | 0.0057 | -0.101 | 14.475
-3.5 | 0.141 | 0.00562 | -0.101 | 25.025
-3 | 0.2 | 0.00556 | -0.102 | 35.897
-2.5 | 0.259 | 0.00553 | -0.102 | 46.924
-2 | 0.319 | 0.00553 | -0.103 | 57.643
-1.5 | 0.378 | 0.0052 | -0.103 | 72.782
-1 | 0.438 | 0.00515 | -0.103 | 85.069
-0.5 | 0.497 | 0.0051 | -0.104 | 97.529
0 | 0.557 | 0.00515 | -0.104 | 108.17
0.5 | 0.615 | 0.00481 | -0.105 | 128.002
1 | 0.674 | 0.00479 | -0.105 | 140.806
1.5 | 0.732 | 0.00493 | -0.105 | 148.441
2 | 0.791 | 0.00498 | -0.106 | 158.654
2.5 | 0.849 | 0.00523 | -0.106 | 162.395
3 | 0.907 | 0.00504 | -0.107 | 179.795
3.5 | 0.959 | 0.0053 | -0.107 | 180.879
4 | 1.014 | 0.00564 | -0.107 | 179.784
4.5 | 1.068 | 0.00753 | -0.108 | 141.846
5 | 1.119 | 0.0084 | -0.108 | 133.243
5.5 | 1.167 | 0.00874 | -0.108 | 133.624
6 | 1.212 | 0.00912 | -0.109 | 132.84
6.5 | 1.252 | 0.00957 | -0.109 | 130.774
7 | 1.281 | 0.01001 | -0.109 | 127.92
7.5 | 1.301 | 0.0105 | -0.11 | 123.926
8 | 1.31 | 0.01105 | -0.11 | 118.608
8.5 | 1.309 | 0.01164 | -0.11 | 112.493
9 | 1.297 | 0.01237 | -0.111 | 104.842
9.5 | 1.274 | 0.01305 | -0.111 | 97.647
10 | 1.241 | 0.01378 | -0.111 | 90.068
10.5 | 1.2 | 0.0141 | -0.111 | 85.053
11 | 1.15 | 0.01495 | -0.111 | 76.886
11.5 | 1.094 | 0.01589 | -0.112 | 68.819
12 | 1.033 | 0.01684 | -0.112 | 61.349
12.5 | 0.968 | 0.01847 | -0.112 | 52.429
13 | 0.905 | 0.01931 | -0.112 | 46.87

## 132. Re 16M Mach 0.10 (2)
BIGFOIL.COM POLAR EXPORT
NACA64-709 a=0.6
NACA64-709 a=0.6 |  |  |  | Cl Max: | 1.9075 | at alpha= | 18 | deg
XFOIL ncrit=9 |  |  |  | L/D Max: | 177.922 | at alpha= | 2 | deg
Re: | 16000000 |  |  | Cd Min: | 0.0779 | at alpha= | 20 | deg
Mach: | 0.1 |  |  | Cl=0 at alpha= | -4.7556 | deg
|  |  |  | @ Cl=0.1, Cd= | 0.0047115
|  |  |  | @ Cl=0.4, Cd= | 0.0041389
|  |  |  | @ Cl=0.6, Cd= | 0.0042319
alpha (deg) | Cl | Cd | Cm | Cl/Cd
-13.5 | -0.955 | 0.0224 | -0.1064 | -42.6339
-13 | -0.9204 | 0.01753 | -0.1072 | -52.5043
-12.5 | -0.8727 | 0.01518 | -0.1073 | -57.4901
-12 | -0.8217 | 0.0134 | -0.1074 | -61.3209
-11.5 | -0.7686 | 0.01206 | -0.1074 | -63.7313
-11 | -0.7143 | 0.01093 | -0.1075 | -65.3522
-10.5 | -0.6603 | 0.00951 | -0.1075 | -69.4322
-10 | -0.6043 | 0.00875 | -0.1076 | -69.0629
-9.5 | -0.5475 | 0.0082 | -0.1077 | -66.7683
-9 | -0.4903 | 0.00774 | -0.1079 | -63.3463
-8.5 | -0.433 | 0.00731 | -0.1081 | -59.2339
-8 | -0.3754 | 0.00693 | -0.1083 | -54.1703
-7.5 | -0.3178 | 0.00658 | -0.1086 | -48.2979
-7 | -0.26 | 0.00628 | -0.1089 | -41.4013
-6.5 | -0.2023 | 0.00594 | -0.1092 | -34.0572
-6 | -0.1446 | 0.00545 | -0.1095 | -26.5321
-5.5 | -0.0865 | 0.00522 | -0.1099 | -16.5709
-5 | -0.0284 | 0.00506 | -0.1103 | -5.6126
-4.5 | 0.0297 | 0.00491 | -0.1107 | 6.0489
-4 | 0.0879 | 0.00475 | -0.1111 | 18.5053
-3 | 0.2043 | 0.00438 | -0.1121 | 46.6438
-2.5 | 0.2626 | 0.00428 | -0.1126 | 61.3551
-2 | 0.3207 | 0.00418 | -0.1131 | 76.7225
-1 | 0.4366 | 0.00412 | -0.1141 | 105.9709
-0.5 | 0.4943 | 0.00415 | -0.1146 | 119.1084
0 | 0.5519 | 0.00419 | -0.1151 | 131.7184
0.5 | 0.6093 | 0.00424 | -0.1156 | 143.7028
1 | 0.6666 | 0.00424 | -0.1162 | 157.217
1.5 | 0.7233 | 0.00429 | -0.1167 | 168.6014
2 | 0.7793 | 0.00438 | -0.1172 | 177.9224
2.5 | 0.8324 | 0.00489 | -0.1174 | 170.2249
3 | 0.8845 | 0.00562 | -0.1173 | 157.3843
3.5 | 0.9378 | 0.00614 | -0.1173 | 152.7362
4 | 0.9912 | 0.00659 | -0.1172 | 150.4097
4.5 | 1.0409 | 0.00644 | -0.1166 | 161.6304
5 | 1.0939 | 0.00691 | -0.1164 | 158.3068
5.5 | 1.1473 | 0.00727 | -0.1164 | 157.8129
6 | 1.2006 | 0.00762 | -0.1163 | 157.5591
6.5 | 1.253 | 0.00801 | -0.116 | 156.4295
7 | 1.3045 | 0.00845 | -0.1157 | 154.3787
7.5 | 1.3547 | 0.00894 | -0.1151 | 151.5324
8 | 1.4041 | 0.00945 | -0.1144 | 148.582
8.5 | 1.4516 | 0.01007 | -0.1133 | 144.1509
9 | 1.4984 | 0.01064 | -0.1122 | 140.8271
9.5 | 1.5441 | 0.01121 | -0.1109 | 137.7431
10 | 1.5879 | 0.01181 | -0.1093 | 134.4539
10.5 | 1.6272 | 0.01257 | -0.1069 | 129.4511
11 | 1.658 | 0.01323 | -0.1028 | 125.3212
11.5 | 1.6832 | 0.01401 | -0.0981 | 120.1428
12 | 1.7096 | 0.01504 | -0.094 | 113.6702
12.5 | 1.7375 | 0.01617 | -0.0906 | 107.4521
13 | 1.7642 | 0.0175 | -0.0872 | 100.8114
13.5 | 1.7885 | 0.01909 | -0.0838 | 93.6878
14 | 1.8127 | 0.0208 | -0.0807 | 87.149
14.5 | 1.8356 | 0.02268 | -0.0778 | 80.9347
15 | 1.8432 | 0.02588 | -0.0736 | 71.221
15.5 | 1.8615 | 0.02837 | -0.0708 | 65.6151
16 | 1.8766 | 0.03126 | -0.0681 | 60.032
16.5 | 1.8887 | 0.0346 | -0.0657 | 54.5867
17 | 1.892 | 0.03901 | -0.063 | 48.5004
17.5 | 1.9047 | 0.04272 | -0.0615 | 44.5857
18 | 1.9075 | 0.04769 | -0.0599 | 39.9979
18.5 | 1.9036 | 0.05375 | -0.0588 | 35.4158
19 | 1.8975 | 0.06052 | -0.0584 | 31.3533
19.5 | 1.8856 | 0.06848 | -0.0589 | 27.535
20 | 1.8676 | 0.0779 | -0.0605 | 23.9743

## 133. Re 16M Mach 0.25 (1)
BIGFOIL.COM POLAR EXPORT
NACA64-709 a=0.6
NACA64-709 a=0.6 |  |  |  | Cl Max: | 1.309 | at alpha= | 7.5 | deg
JavaFoil+Calcfoil stall+Eppler ext transition |  |  |  | L/D Max: | 181.935 | at alpha= | 3.5 | deg
Re: | 16000000 |  |  | Cd Min: | 0.00483 | at alpha= | 1 | deg
Mach: | 0.25 |  |  | Cl=0 at alpha= | -4.7364 | deg
|  |  |  | @ Cl=0.1, Cd= | 0.005716
|  |  |  | @ Cl=0.4, Cd= | 0.0052438
|  |  |  | @ Cl=0.6, Cd= | 0.02226
alpha (deg) | Cl | Cd | Cm | Cl/Cd
-14 | -0.053 | 0.09283 | -0.048 | -0.571
-13.5 | -0.05 | 0.08881 | -0.048 | -0.565
-13 | -0.047 | 0.08369 | -0.049 | -0.566
-12.5 | -0.044 | 0.07955 | -0.049 | -0.559
-12 | -0.042 | 0.07438 | -0.049 | -0.56
-11.5 | -0.108 | 0.07058 | -0.049 | -1.537
-11 | -0.142 | 0.06695 | -0.049 | -2.125
-10.5 | -0.168 | 0.06348 | -0.049 | -2.641
-10 | -0.187 | 0.05963 | -0.05 | -3.132
-9.5 | -0.2 | 0.05643 | -0.05 | -3.538
-9 | -0.206 | 0.05365 | -0.05 | -3.838
-8.5 | -0.206 | 0.05068 | -0.05 | -4.056
-8 | -0.198 | 0.04881 | -0.048 | -4.054
-7.5 | -0.184 | 0.04628 | -0.049 | -3.966
-7 | -0.162 | 0.04328 | -0.05 | -3.754
-6.5 | -0.135 | 0.04096 | -0.051 | -3.3
-6 | -0.103 | 0.03799 | -0.054 | -2.7
-5.5 | -0.08 | 0.00592 | -0.103 | -13.555
-5 | -0.029 | 0.00593 | -0.103 | -4.881
-4.5 | 0.026 | 0.00585 | -0.103 | 4.471
-4 | 0.084 | 0.00574 | -0.104 | 14.637
-3.5 | 0.144 | 0.00565 | -0.104 | 25.416
-3 | 0.205 | 0.00559 | -0.105 | 36.589
-2.5 | 0.266 | 0.00555 | -0.105 | 47.918
-2 | 0.327 | 0.00529 | -0.105 | 61.952
-1.5 | 0.389 | 0.00526 | -0.106 | 73.919
-1 | 0.45 | 0.00517 | -0.106 | 86.919
-0.5 | 0.511 | 0.00513 | -0.107 | 99.562
0 | 0.572 | 0.00514 | -0.107 | 111.338
0.5 | 0.632 | 0.00485 | -0.107 | 130.461
1 | 0.692 | 0.00483 | -0.108 | 143.37
1.5 | 0.753 | 0.00497 | -0.108 | 151.42
2 | 0.812 | 0.00508 | -0.109 | 159.812
2.5 | 0.872 | 0.0049 | -0.109 | 178.067
3 | 0.932 | 0.00513 | -0.109 | 181.728
3.5 | 0.985 | 0.00541 | -0.11 | 181.935
4 | 1.041 | 0.00573 | -0.11 | 181.647
4.5 | 1.096 | 0.00779 | -0.111 | 140.631
5 | 1.148 | 0.00868 | -0.111 | 132.285
5.5 | 1.195 | 0.00914 | -0.111 | 130.726
6 | 1.238 | 0.00955 | -0.112 | 129.612
6.5 | 1.276 | 0.01004 | -0.112 | 127.131
7 | 1.299 | 0.01053 | -0.112 | 123.323
7.5 | 1.309 | 0.01107 | -0.113 | 118.181
8 | 1.304 | 0.01173 | -0.113 | 111.141
8.5 | 1.282 | 0.01246 | -0.113 | 102.84
9 | 1.242 | 0.01321 | -0.113 | 94.014
9.5 | 1.184 | 0.01418 | -0.114 | 83.526
10 | 1.108 | 0.01506 | -0.114 | 73.592
10.5 | 1.017 | 0.01556 | -0.114 | 65.385
11 | 0.912 | 0.01661 | -0.114 | 54.906
11.5 | 0.796 | 0.01766 | -0.114 | 45.078
12 | 0.672 | 0.01901 | -0.114 | 35.343
12.5 | 0.537 | 0.02226 | -0.113 | 24.132

## 134. Re 16M Mach 0.25 (2)
BIGFOIL.COM POLAR EXPORT
NACA64-709 a=0.6
NACA64-709 a=0.6 |  |  |  | Cl Max: | 1.7866 | at alpha= | 14 | deg
XFOIL ncrit=9 |  |  |  | L/D Max: | 184.794 | at alpha= | 2 | deg
Re: | 16000000 |  |  | Cd Min: | 0.14901 | at alpha= | -13.5 | deg
Mach: | 0.25 |  |  | Cl=0 at alpha= | -4.7263 | deg
|  |  |  | @ Cl=0.1, Cd= | 0.0047966
|  |  |  | @ Cl=0.4, Cd= | 0.00411
|  |  |  | @ Cl=0.6, Cd= | 0.0042049
alpha (deg) | Cl | Cd | Cm | Cl/Cd
-13.5 | -0.3382 | 0.14901 | -0.0328 | -2.2696
-13 | -0.3194 | 0.14223 | -0.0366 | -2.2457
-12.5 | -0.3235 | 0.12706 | -0.0423 | -2.546
-12 | -0.3137 | 0.11865 | -0.0464 | -2.6439
-11.5 | -0.2901 | 0.11427 | -0.0495 | -2.5387
-9.5 | -0.2887 | 0.07825 | -0.0672 | -3.6895
-9 | -0.523 | 0.01161 | -0.1169 | -45.0474
-8.5 | -0.4653 | 0.00925 | -0.1165 | -50.3027
-8 | -0.4032 | 0.00837 | -0.1159 | -48.172
-7.5 | -0.341 | 0.00775 | -0.1154 | -44
-7 | -0.279 | 0.0072 | -0.1151 | -38.75
-6.5 | -0.2174 | 0.00661 | -0.1148 | -32.8896
-6 | -0.1559 | 0.00606 | -0.1147 | -25.7261
-5.5 | -0.0948 | 0.00543 | -0.1146 | -17.4586
-5 | -0.0335 | 0.00518 | -0.1147 | -6.4672
-4.5 | 0.0277 | 0.005 | -0.1149 | 5.54
-4 | 0.0887 | 0.00483 | -0.1151 | 18.3644
-3.5 | 0.1495 | 0.00465 | -0.1154 | 32.1505
-3 | 0.2102 | 0.00443 | -0.1158 | 47.4492
-2.5 | 0.2707 | 0.00429 | -0.1162 | 63.1002
-1.5 | 0.3914 | 0.00411 | -0.1172 | 95.2311
-1 | 0.4513 | 0.00411 | -0.1177 | 109.8054
-0.5 | 0.5109 | 0.00414 | -0.1182 | 123.4058
0 | 0.5704 | 0.00419 | -0.1187 | 136.1337
0.5 | 0.6299 | 0.00422 | -0.1193 | 149.2654
1.5 | 0.7479 | 0.00424 | -0.1204 | 176.3915
2 | 0.8057 | 0.00436 | -0.1209 | 184.7936
2.5 | 0.8608 | 0.00483 | -0.121 | 178.2195
3 | 0.9137 | 0.00567 | -0.1207 | 161.1464
3.5 | 0.9684 | 0.00624 | -0.1206 | 155.1923
4 | 1.0232 | 0.00673 | -0.1203 | 152.0357
4.5 | 1.0742 | 0.00664 | -0.1194 | 161.7771
5 | 1.1288 | 0.00713 | -0.119 | 158.317
5.5 | 1.1841 | 0.00752 | -0.1187 | 157.4601
6 | 1.2392 | 0.00789 | -0.1183 | 157.0596
6.5 | 1.2935 | 0.00831 | -0.1177 | 155.6558
7 | 1.3458 | 0.00884 | -0.1167 | 152.2398
7.5 | 1.3968 | 0.00942 | -0.1155 | 148.2803
8 | 1.4467 | 0.01002 | -0.114 | 144.3812
8.5 | 1.4942 | 0.01071 | -0.112 | 139.5145
9 | 1.5395 | 0.01141 | -0.1096 | 134.9255
9.5 | 1.5821 | 0.01212 | -0.1067 | 130.5363
10 | 1.6089 | 0.01285 | -0.1009 | 125.2062
10.5 | 1.6297 | 0.01417 | -0.0947 | 115.0106
11 | 1.6617 | 0.01527 | -0.0907 | 108.8212
11.5 | 1.6931 | 0.01656 | -0.0869 | 102.2403
12 | 1.719 | 0.01831 | -0.0827 | 93.8831
12.5 | 1.7436 | 0.0203 | -0.0786 | 85.8916
13 | 1.7641 | 0.02275 | -0.0744 | 77.5429
13.5 | 1.7791 | 0.02578 | -0.0701 | 69.0109
14 | 1.7866 | 0.02962 | -0.0657 | 60.3174
14.5 | 1.7858 | 0.03448 | -0.0614 | 51.7923
15 | 1.7768 | 0.0406 | -0.0576 | 43.7635
15.5 | 1.7548 | 0.04865 | -0.0547 | 36.0699
16 | 1.7252 | 0.05843 | -0.0535 | 29.5259
16.5 | 1.692 | 0.06973 | -0.0544 | 24.265
17 | 1.6538 | 0.08302 | -0.0577 | 19.9205
17.5 | 1.6166 | 0.09752 | -0.0632 | 16.5771
18 | 1.579 | 0.1133 | -0.0708 | 13.9365
18.5 | 1.5453 | 0.12963 | -0.08 | 11.9209
19 | 1.5141 | 0.14644 | -0.0905 | 10.3394

## 135. Re 16M Mach 0.50 (1)
BIGFOIL.COM POLAR EXPORT
NACA64-709 a=0.6
NACA64-709 a=0.6 |  |  |  | Cl Max: | 1.326 | at alpha= | 6 | deg
JavaFoil+Calcfoil stall+Eppler ext transition |  |  |  | L/D Max: | 182.739 | at alpha= | 2 | deg
Re: | 16000000 |  |  | Cd Min: | 0.00456 | at alpha= | 1 | deg
Mach: | 0.5 |  |  | Cl=0 at alpha= | -4.7586 | deg
|  |  |  | @ Cl=0.1, Cd= | 0.022789
|  |  |  | @ Cl=0.4, Cd= | 0.0053735
|  |  |  | @ Cl=0.6, Cd= | 0.0051391
alpha (deg) | Cl | Cd | Cm | Cl/Cd
-20 | -0.835 | 0.15006 | -0.061 | -5.562
-19.5 | -0.808 | 0.14178 | -0.061 | -5.699
-19 | -0.781 | 0.13831 | -0.061 | -5.645
-18.5 | -0.754 | 0.13133 | -0.061 | -5.739
-18 | -0.726 | 0.12338 | -0.061 | -5.886
-17.5 | -0.7 | 0.11659 | -0.062 | -6.001
-17 | -0.675 | 0.10723 | -0.065 | -6.293
-16.5 | -0.648 | 0.10041 | -0.066 | -6.457
-16 | -0.623 | 0.09226 | -0.068 | -6.756
-15.5 | -0.587 | 0.10873 | -0.057 | -5.397
-15 | -0.56 | 0.10208 | -0.058 | -5.485
-14.5 | -0.534 | 0.093 | -0.06 | -5.74
-14 | -0.508 | 0.08477 | -0.063 | -5.991
-13.5 | -0.482 | 0.07768 | -0.066 | -6.207
-13 | -0.457 | 0.07094 | -0.069 | -6.438
-12.5 | -0.433 | 0.0624 | -0.073 | -6.937
-12 | -0.414 | 0.04847 | -0.082 | -8.55
-11.5 | -0.368 | 0.07402 | -0.055 | -4.965
-11 | -0.341 | 0.06785 | -0.058 | -5.024
-10.5 | -0.314 | 0.06178 | -0.06 | -5.084
-10 | -0.288 | 0.05693 | -0.063 | -5.054
-9.5 | -0.261 | 0.05211 | -0.066 | -5.013
-9 | -0.249 | 0.02833 | -0.09 | -8.801
-8.5 | -0.253 | 0.00689 | -0.112 | -36.721
-8 | -0.177 | 0.05024 | -0.055 | -3.52
-7.5 | -0.15 | 0.04756 | -0.054 | -3.147
-7 | -0.123 | 0.04379 | -0.057 | -2.803
-6.5 | -0.096 | 0.04066 | -0.06 | -2.356
-6 | -0.069 | 0.03759 | -0.063 | -1.832
-5.5 | -0.041 | 0.03787 | -0.057 | -1.094
-5 | -0.014 | 0.03692 | -0.054 | -0.389
-4.5 | 0.015 | 0.03528 | -0.053 | 0.431
-4 | 0.068 | 0.03295 | -0.057 | 2.063
-3.5 | 0.153 | 0.00596 | -0.117 | 25.692
-3 | 0.223 | 0.00561 | -0.117 | 39.839
-2.5 | 0.294 | 0.00547 | -0.117 | 53.805
-2 | 0.364 | 0.00541 | -0.118 | 67.223
-1.5 | 0.433 | 0.00534 | -0.118 | 81.106
-1 | 0.502 | 0.00529 | -0.119 | 94.834
-0.5 | 0.571 | 0.00524 | -0.119 | 108.862
0 | 0.64 | 0.005 | -0.12 | 127.978
0.5 | 0.707 | 0.00503 | -0.12 | 140.451
1 | 0.774 | 0.00456 | -0.12 | 169.628
1.5 | 0.841 | 0.00476 | -0.121 | 176.572
2 | 0.907 | 0.00497 | -0.121 | 182.739
2.5 | 0.974 | 0.00644 | -0.122 | 151.264
3 | 1.04 | 0.00696 | -0.122 | 149.413
3.5 | 1.096 | 0.00756 | -0.123 | 145.058
4 | 1.156 | 0.00839 | -0.123 | 137.848
4.5 | 1.211 | 0.00972 | -0.123 | 124.526
5 | 1.263 | 0.01029 | -0.123 | 122.66
5.5 | 1.302 | 0.01091 | -0.124 | 119.331
6 | 1.326 | 0.01165 | -0.124 | 113.854
6.5 | 1.323 | 0.01257 | -0.124 | 105.234
7 | 1.203 | 0.0138 | -0.124 | 87.184
7.5 | 0.785 | 0.01471 | -0.125 | 53.35
8 | 0.813 | 0.01615 | -0.125 | 50.354
8.5 | 0.844 | 0.01611 | -0.125 | 52.38
9 | 0.872 | 0.01766 | -0.125 | 49.368
9.5 | 0.885 | 0.02131 | -0.123 | 41.531
10 | 0.93 | 0.01861 | -0.126 | 49.984
10.5 | 0.957 | 0.02047 | -0.126 | 46.742
11 | 0.978 | 0.02387 | -0.125 | 40.972

## 136. Re 16M Mach 0.50 (2)
BIGFOIL.COM POLAR EXPORT
NACA64-709 a=0.6
NACA64-709 a=0.6 |  |  |  | Cl Max: | 1.1618 | at alpha= | 4 | deg
XFOIL ncrit=9 |  |  |  | L/D Max: | 219.956 | at alpha= | 2.5 | deg
Re: | 16000000 |  |  | Cd Min: | 0.01991 | at alpha= | -4.5 | deg
Mach: | 0.5 |  |  | Cl=0 at alpha= | -99 | deg
|  |  |  | @ Cl=0.1, Cd= | 0.0070608
|  |  |  | @ Cl=0.4, Cd= | 0.0042743
|  |  |  | @ Cl=0.6, Cd= | 0.0041481
alpha (deg) | Cl | Cd | Cm | Cl/Cd
-4.5 | 0.042 | 0.01991 | -0.1299 | 2.1095
-4 | 0.0916 | 0.0073 | -0.134 | 12.5479
-3.5 | 0.1622 | 0.00529 | -0.1335 | 30.6616
-3 | 0.2348 | 0.00476 | -0.133 | 49.3277
-2.5 | 0.3065 | 0.00445 | -0.1329 | 68.8764
-2 | 0.3775 | 0.0043 | -0.133 | 87.7907
-1.5 | 0.4476 | 0.00422 | -0.1333 | 106.0664
-0.5 | 0.5861 | 0.00414 | -0.1343 | 141.57
0 | 0.6547 | 0.00418 | -0.1349 | 156.6268
0.5 | 0.7228 | 0.00425 | -0.1355 | 170.0706
1 | 0.7912 | 0.00425 | -0.1362 | 186.1647
1.5 | 0.8592 | 0.00423 | -0.1368 | 203.1206
2 | 0.9268 | 0.00422 | -0.1374 | 219.6209
2.5 | 0.992 | 0.00451 | -0.1376 | 219.9557
3 | 1.0469 | 0.0058 | -0.1361 | 180.5
3.5 | 1.1049 | 0.00668 | -0.1346 | 165.4042
4 | 1.1618 | 0.00752 | -0.1327 | 154.4947

## 137. Re 18M Mach 0.00 (1)
BIGFOIL.COM POLAR EXPORT
NACA64-709 a=0.6
NACA64-709 a=0.6 |  |  |  | Cl Max: | 1.313 | at alpha= | 8.5 | deg
JavaFoil+Calcfoil stall+Eppler ext transition |  |  |  | L/D Max: | 179.335 | at alpha= | 4.5 | deg
Re: | 18000000 |  |  | Cd Min: | 0.00494 | at alpha= | 1 | deg
Mach: | 0 |  |  | Cl=0 at alpha= | -4.7364 | deg
|  |  |  | @ Cl=0.1, Cd= | 0.0055852
|  |  |  | @ Cl=0.4, Cd= | 0.0051305
|  |  |  | @ Cl=0.6, Cd= | 0.0050983
alpha (deg) | Cl | Cd | Cm | Cl/Cd
-16.5 | -0.218 | 0.11793 | -0.046 | -1.845
-16 | -0.229 | 0.11085 | -0.047 | -2.064
-15.5 | -0.24 | 0.10509 | -0.047 | -2.285
-15 | -0.252 | 0.10035 | -0.047 | -2.507
-14.5 | -0.263 | 0.09578 | -0.047 | -2.746
-14 | -0.274 | 0.09057 | -0.047 | -3.028
-13.5 | -0.285 | 0.08704 | -0.047 | -3.271
-13 | -0.295 | 0.08176 | -0.048 | -3.604
-12.5 | -0.3 | 0.07806 | -0.047 | -3.845
-12 | -0.303 | 0.07485 | -0.047 | -4.048
-11.5 | -0.304 | 0.0707 | -0.047 | -4.3
-11 | -0.303 | 0.06645 | -0.047 | -4.559
-10.5 | -0.299 | 0.06389 | -0.046 | -4.677
-10 | -0.292 | 0.05942 | -0.048 | -4.916
-9.5 | -0.282 | 0.0561 | -0.048 | -5.025
-9 | -0.268 | 0.05282 | -0.049 | -5.077
-8.5 | -0.25 | 0.0503 | -0.049 | -4.979
-8 | -0.229 | 0.0473 | -0.049 | -4.838
-7.5 | -0.204 | 0.04436 | -0.051 | -4.588
-7 | -0.175 | 0.04118 | -0.054 | -4.238
-6.5 | -0.144 | 0.03486 | -0.064 | -4.117
-6 | -0.129 | 0.00599 | -0.099 | -21.588
-5.5 | -0.081 | 0.00589 | -0.099 | -13.688
-5 | -0.029 | 0.00581 | -0.1 | -4.944
-4.5 | 0.026 | 0.00571 | -0.1 | 4.503
-4 | 0.082 | 0.00561 | -0.101 | 14.63
-3.5 | 0.14 | 0.00553 | -0.101 | 25.297
-3 | 0.199 | 0.0055 | -0.101 | 36.157
-2.5 | 0.258 | 0.00545 | -0.102 | 47.393
-2 | 0.317 | 0.00544 | -0.102 | 58.34
-1.5 | 0.377 | 0.00515 | -0.102 | 73.076
-1 | 0.436 | 0.0051 | -0.103 | 85.414
-0.5 | 0.495 | 0.0051 | -0.103 | 97.075
0 | 0.554 | 0.00513 | -0.104 | 108.066
0.5 | 0.612 | 0.00509 | -0.104 | 120.316
1 | 0.671 | 0.00494 | -0.104 | 135.604
1.5 | 0.729 | 0.00502 | -0.105 | 145.287
2 | 0.787 | 0.00509 | -0.105 | 154.407
2.5 | 0.845 | 0.00527 | -0.106 | 160.275
3 | 0.902 | 0.00509 | -0.106 | 177.186
3.5 | 0.955 | 0.00533 | -0.106 | 179.024
4 | 1.009 | 0.00566 | -0.107 | 178.325
4.5 | 1.063 | 0.00593 | -0.107 | 179.335
5 | 1.115 | 0.0082 | -0.108 | 135.968
5.5 | 1.162 | 0.00855 | -0.108 | 135.984
6 | 1.207 | 0.00889 | -0.108 | 135.726
6.5 | 1.248 | 0.00934 | -0.109 | 133.575
7 | 1.278 | 0.00975 | -0.109 | 131.033
7.5 | 1.299 | 0.01019 | -0.109 | 127.494
8 | 1.311 | 0.01071 | -0.11 | 122.401
8.5 | 1.313 | 0.01127 | -0.11 | 116.452
9 | 1.304 | 0.01197 | -0.11 | 108.92
9.5 | 1.286 | 0.0126 | -0.11 | 102.082
10 | 1.258 | 0.01328 | -0.111 | 94.698
10.5 | 1.222 | 0.0139 | -0.111 | 87.88
11 | 1.178 | 0.01436 | -0.111 | 82.029
11.5 | 1.129 | 0.0152 | -0.111 | 74.236
12 | 1.075 | 0.01608 | -0.111 | 66.87
12.5 | 1.017 | 0.01751 | -0.111 | 58.078
13 | 0.959 | 0.01848 | -0.112 | 51.9
13.5 | 0.898 | 0.02034 | -0.111 | 44.16

## 138. Re 18M Mach 0.00 (2)
BIGFOIL.COM POLAR EXPORT
NACA64-709 a=0.6
NACA64-709 a=0.6 |  |  |  | Cl Max: | 1.9623 | at alpha= | 19.5 | deg
XFOIL ncrit=9 |  |  |  | L/D Max: | 170.044 | at alpha= | 2 | deg
Re: | 18000000 |  |  | Cd Min: | 0.06094 | at alpha= | 20 | deg
Mach: | 0 |  |  | Cl=0 at alpha= | -4.7591 | deg
|  |  |  | @ Cl=0.1, Cd= | 0.0045902
|  |  |  | @ Cl=0.4, Cd= | 0.0040923
|  |  |  | @ Cl=0.6, Cd= | 0.0042434
alpha (deg) | Cl | Cd | Cm | Cl/Cd
-16 | -1.1718 | 0.02731 | -0.1027 | -42.9074
-15.5 | -1.1478 | 0.02273 | -0.1035 | -50.4971
-15 | -1.1094 | 0.01995 | -0.1038 | -55.609
-14.5 | -1.0657 | 0.0178 | -0.1039 | -59.8708
-14 | -1.0188 | 0.01605 | -0.1041 | -63.4766
-13.5 | -0.9697 | 0.01458 | -0.1043 | -66.5089
-13 | -0.919 | 0.01333 | -0.1044 | -68.9422
-12.5 | -0.867 | 0.01226 | -0.1046 | -70.7178
-12 | -0.814 | 0.01131 | -0.1048 | -71.9717
-11.5 | -0.7603 | 0.01048 | -0.105 | -72.5477
-11 | -0.7069 | 0.00941 | -0.1052 | -75.1222
-10.5 | -0.6523 | 0.00865 | -0.1055 | -75.4104
-10 | -0.5967 | 0.00812 | -0.1057 | -73.4852
-9.5 | -0.5407 | 0.00768 | -0.106 | -70.4036
-9 | -0.4844 | 0.00728 | -0.1064 | -66.5385
-8.5 | -0.4279 | 0.0069 | -0.1067 | -62.0145
-7.5 | -0.3142 | 0.00625 | -0.1074 | -50.272
-7 | -0.2571 | 0.00599 | -0.1078 | -42.9215
-6.5 | -0.1999 | 0.00568 | -0.1082 | -35.1937
-6 | -0.1428 | 0.00528 | -0.1086 | -27.0455
-5.5 | -0.0853 | 0.00508 | -0.109 | -16.7913
-5 | -0.0278 | 0.00492 | -0.1095 | -5.6504
-4.5 | 0.0299 | 0.00477 | -0.1099 | 6.2683
-4 | 0.0877 | 0.00462 | -0.1104 | 18.9827
-3.5 | 0.1454 | 0.00448 | -0.1109 | 32.4554
-3 | 0.2032 | 0.00429 | -0.1114 | 47.366
-2.5 | 0.2611 | 0.00419 | -0.1119 | 62.315
-2 | 0.3188 | 0.00412 | -0.1124 | 77.3786
-1.5 | 0.3764 | 0.00408 | -0.1129 | 92.2549
-1 | 0.4338 | 0.00411 | -0.1134 | 105.5474
-0.5 | 0.4911 | 0.00413 | -0.114 | 118.9104
0 | 0.5483 | 0.00418 | -0.1145 | 131.1722
0.5 | 0.6054 | 0.00425 | -0.115 | 142.4471
1 | 0.6623 | 0.00428 | -0.1155 | 154.743
1.5 | 0.7184 | 0.00437 | -0.116 | 164.3936
2 | 0.7737 | 0.00455 | -0.1165 | 170.044
2.5 | 0.8262 | 0.00508 | -0.1166 | 162.6378
3 | 0.8788 | 0.00568 | -0.1166 | 154.7183
4 | 0.986 | 0.0065 | -0.1168 | 151.6923
5 | 1.0885 | 0.00676 | -0.1161 | 161.0207
5.5 | 1.1418 | 0.00711 | -0.1161 | 160.5907
6 | 1.195 | 0.00743 | -0.1161 | 160.8345
6.5 | 1.2472 | 0.00781 | -0.116 | 159.6927
7 | 1.2986 | 0.00823 | -0.1157 | 157.7886
7.5 | 1.3488 | 0.0087 | -0.1152 | 155.0345
8 | 1.3983 | 0.00918 | -0.1147 | 152.3203
9 | 1.4936 | 0.01027 | -0.113 | 145.4333
9.5 | 1.5399 | 0.01081 | -0.112 | 142.4514
10 | 1.5846 | 0.01137 | -0.1108 | 139.3668
10.5 | 1.6263 | 0.01204 | -0.109 | 135.0748
11 | 1.6662 | 0.01267 | -0.107 | 131.5075
11.5 | 1.6941 | 0.01332 | -0.1026 | 127.1847
12 | 1.7176 | 0.01418 | -0.0978 | 121.1283
12.5 | 1.7446 | 0.01516 | -0.0941 | 115.0792
13 | 1.771 | 0.01633 | -0.0907 | 108.4507
13.5 | 1.7961 | 0.0177 | -0.0874 | 101.4746
14 | 1.8211 | 0.01919 | -0.0843 | 94.8984
14.5 | 1.8456 | 0.02078 | -0.0815 | 88.8162
15 | 1.8661 | 0.02276 | -0.0784 | 81.9903
15.5 | 1.8882 | 0.02472 | -0.0758 | 76.3835
16 | 1.9053 | 0.02715 | -0.0731 | 70.1768
16.5 | 1.9124 | 0.03057 | -0.0698 | 62.5581
17 | 1.9234 | 0.03385 | -0.0673 | 56.8213
17.5 | 1.9382 | 0.03695 | -0.0654 | 52.4547
18 | 1.9487 | 0.04066 | -0.0636 | 47.9267
18.5 | 1.9549 | 0.04499 | -0.0621 | 43.4519
19 | 1.9604 | 0.04966 | -0.061 | 39.4764
19.5 | 1.9623 | 0.05496 | -0.0603 | 35.7041
20 | 1.9613 | 0.06094 | -0.0601 | 32.1841

## 139. Re 18M Mach 0.10 (1)
BIGFOIL.COM POLAR EXPORT
NACA64-709 a=0.6
NACA64-709 a=0.6 |  |  |  | Cl Max: | 1.311 | at alpha= | 8 | deg
JavaFoil+Calcfoil stall+Eppler ext transition |  |  |  | L/D Max: | 179.039 | at alpha= | 3.5 | deg
Re: | 18000000 |  |  | Cd Min: | 0.00492 | at alpha= | 1 | deg
Mach: | 0.1 |  |  | Cl=0 at alpha= | -4.7364 | deg
|  |  |  | @ Cl=0.1, Cd= | 0.0056056
|  |  |  | @ Cl=0.4, Cd= | 0.0051253
|  |  |  | @ Cl=0.6, Cd= | 0.0051052
alpha (deg) | Cl | Cd | Cm | Cl/Cd
-16 | -0.192 | 0.11247 | -0.047 | -1.705
-15.5 | -0.205 | 0.1063 | -0.047 | -1.924
-15 | -0.218 | 0.1006 | -0.047 | -2.164
-14.5 | -0.231 | 0.09652 | -0.047 | -2.392
-14 | -0.244 | 0.09118 | -0.047 | -2.677
-13.5 | -0.257 | 0.08712 | -0.047 | -2.949
-13 | -0.269 | 0.08167 | -0.048 | -3.297
-12.5 | -0.277 | 0.07781 | -0.048 | -3.564
-12 | -0.283 | 0.07471 | -0.047 | -3.783
-11.5 | -0.286 | 0.07074 | -0.047 | -4.047
-11 | -0.288 | 0.06628 | -0.048 | -4.34
-10.5 | -0.286 | 0.06357 | -0.047 | -4.499
-10 | -0.282 | 0.05939 | -0.048 | -4.743
-9.5 | -0.274 | 0.05612 | -0.048 | -4.877
-9 | -0.262 | 0.05323 | -0.049 | -4.918
-8.5 | -0.246 | 0.05067 | -0.049 | -4.851
-8 | -0.226 | 0.04766 | -0.049 | -4.735
-7.5 | -0.201 | 0.04476 | -0.05 | -4.498
-7 | -0.173 | 0.04161 | -0.053 | -4.162
-6.5 | -0.142 | 0.03735 | -0.059 | -3.793
-6 | -0.129 | 0.00599 | -0.099 | -21.569
-5.5 | -0.081 | 0.00591 | -0.1 | -13.653
-5 | -0.029 | 0.00584 | -0.1 | -4.925
-4.5 | 0.026 | 0.00573 | -0.101 | 4.505
-4 | 0.082 | 0.00563 | -0.101 | 14.64
-3.5 | 0.141 | 0.00555 | -0.101 | 25.337
-3 | 0.2 | 0.00553 | -0.102 | 36.118
-2.5 | 0.259 | 0.00548 | -0.102 | 47.35
-2 | 0.319 | 0.00545 | -0.103 | 58.519
-1.5 | 0.378 | 0.00514 | -0.103 | 73.636
-1 | 0.438 | 0.0051 | -0.103 | 85.84
-0.5 | 0.497 | 0.00509 | -0.104 | 97.603
0 | 0.557 | 0.00512 | -0.104 | 108.702
0.5 | 0.615 | 0.0051 | -0.105 | 120.676
1 | 0.674 | 0.00492 | -0.105 | 136.866
1.5 | 0.732 | 0.005 | -0.105 | 146.581
2 | 0.791 | 0.00509 | -0.106 | 155.239
2.5 | 0.849 | 0.00532 | -0.106 | 159.584
3 | 0.907 | 0.0051 | -0.107 | 177.691
3.5 | 0.959 | 0.00536 | -0.107 | 179.039
4 | 1.014 | 0.00567 | -0.107 | 178.892
4.5 | 1.068 | 0.00597 | -0.108 | 178.975
5 | 1.12 | 0.00824 | -0.108 | 135.835
5.5 | 1.167 | 0.00861 | -0.108 | 135.549
6 | 1.212 | 0.00895 | -0.109 | 135.385
6.5 | 1.252 | 0.00941 | -0.109 | 133.061
7 | 1.282 | 0.00982 | -0.11 | 130.551
7.5 | 1.301 | 0.01029 | -0.11 | 126.433
8 | 1.311 | 0.01083 | -0.11 | 121.116
8.5 | 1.31 | 0.0114 | -0.11 | 114.931
9 | 1.298 | 0.01212 | -0.111 | 107.134
9.5 | 1.275 | 0.01277 | -0.111 | 99.888
10 | 1.243 | 0.01349 | -0.111 | 92.145
10.5 | 1.201 | 0.01407 | -0.111 | 85.321
11 | 1.151 | 0.0146 | -0.112 | 78.806
11.5 | 1.095 | 0.01551 | -0.112 | 70.571
12 | 1.035 | 0.01644 | -0.112 | 62.934
12.5 | 0.97 | 0.018 | -0.112 | 53.875
13 | 0.906 | 0.01897 | -0.112 | 47.731

## 140. Re 18M Mach 0.10 (2)
BIGFOIL.COM POLAR EXPORT
NACA64-709 a=0.6
NACA64-709 a=0.6 |  |  |  | Cl Max: | 1.9311 | at alpha= | 18.5 | deg
XFOIL ncrit=9 |  |  |  | L/D Max: | 171.476 | at alpha= | 2 | deg
Re: | 18000000 |  |  | Cd Min: | 0.07179 | at alpha= | 20 | deg
Mach: | 0.1 |  |  | Cl=0 at alpha= | -99 | deg
|  |  |  | @ Cl=0.1, Cd= | 0.00429
|  |  |  | @ Cl=0.4, Cd= | 0.0040911
|  |  |  | @ Cl=0.6, Cd= | 0.0042305
alpha (deg) | Cl | Cd | Cm | Cl/Cd
-3 | 0.2043 | 0.00429 | -0.1121 | 47.6224
-2 | 0.3207 | 0.00412 | -0.1131 | 77.8398
-1.5 | 0.3787 | 0.00408 | -0.1136 | 92.8186
-1 | 0.4364 | 0.00411 | -0.1141 | 106.18
-0.5 | 0.4941 | 0.00413 | -0.1146 | 119.6368
0 | 0.5517 | 0.00418 | -0.1151 | 131.9856
0.5 | 0.6091 | 0.00424 | -0.1156 | 143.6557
1 | 0.6663 | 0.00427 | -0.1162 | 156.0422
1.5 | 0.7229 | 0.00435 | -0.1167 | 166.1839
2 | 0.7785 | 0.00454 | -0.1171 | 171.4758
2.5 | 0.8313 | 0.00507 | -0.1173 | 163.9645
3 | 0.8841 | 0.00569 | -0.1172 | 155.3779
4 | 0.9918 | 0.00653 | -0.1173 | 151.8836
4.5 | 1.0447 | 0.00695 | -0.1172 | 150.3165
5.5 | 1.1486 | 0.00715 | -0.1165 | 160.6434
6 | 1.2021 | 0.00748 | -0.1165 | 160.7086
6.5 | 1.2547 | 0.00786 | -0.1163 | 159.631
7 | 1.3064 | 0.00829 | -0.116 | 157.5875
7.5 | 1.3567 | 0.00879 | -0.1154 | 154.3458
8 | 1.4065 | 0.00927 | -0.1148 | 151.726
8.5 | 1.4544 | 0.00987 | -0.1138 | 147.3556
9 | 1.5021 | 0.01039 | -0.1128 | 144.5717
9.5 | 1.5484 | 0.01095 | -0.1116 | 141.4064
10 | 1.5928 | 0.01153 | -0.1101 | 138.144
10.5 | 1.6337 | 0.01224 | -0.108 | 133.4722
11 | 1.6707 | 0.0129 | -0.1052 | 129.5116
11.5 | 1.6936 | 0.01362 | -0.0998 | 124.3465
12 | 1.7194 | 0.01458 | -0.0955 | 117.9287
12.5 | 1.747 | 0.01567 | -0.0918 | 111.4869
13 | 1.7734 | 0.01696 | -0.0883 | 104.5637
13.5 | 1.7986 | 0.01845 | -0.085 | 97.4851
14 | 1.8231 | 0.02009 | -0.0818 | 90.7466
14.5 | 1.8442 | 0.02206 | -0.0786 | 83.5993
15 | 1.8564 | 0.02485 | -0.0747 | 74.7042
15.5 | 1.875 | 0.02725 | -0.0719 | 68.8073
16 | 1.8911 | 0.02999 | -0.0692 | 63.0577
16.5 | 1.9055 | 0.03304 | -0.0667 | 57.6725
17 | 1.9114 | 0.03706 | -0.064 | 51.5758
17.5 | 1.9253 | 0.04056 | -0.0623 | 47.4679
18 | 1.9297 | 0.04521 | -0.0606 | 42.683
18.5 | 1.9311 | 0.0505 | -0.0593 | 38.2396
19 | 1.9284 | 0.05657 | -0.0586 | 34.0887
19.5 | 1.9214 | 0.06362 | -0.0586 | 30.2012
20 | 1.9092 | 0.07179 | -0.0594 | 26.5942

## 141. Re 18M Mach 0.25 (1)
BIGFOIL.COM POLAR EXPORT
NACA64-709 a=0.6
NACA64-709 a=0.6 |  |  |  | Cl Max: | 1.309 | at alpha= | 7.5 | deg
JavaFoil+Calcfoil stall+Eppler ext transition |  |  |  | L/D Max: | 181.639 | at alpha= | 3.5 | deg
Re: | 18000000 |  |  | Cd Min: | 0.00498 | at alpha= | 1 | deg
Mach: | 0.25 |  |  | Cl=0 at alpha= | -4.7364 | deg
|  |  |  | @ Cl=0.1, Cd= | 0.0056607
|  |  |  | @ Cl=0.4, Cd= | 0.0051464
|  |  |  | @ Cl=0.6, Cd= | 0.02201
alpha (deg) | Cl | Cd | Cm | Cl/Cd
-14 | -0.053 | 0.09302 | -0.049 | -0.57
-13.5 | -0.05 | 0.0881 | -0.049 | -0.57
-13 | -0.047 | 0.08301 | -0.049 | -0.57
-12.5 | -0.044 | 0.0789 | -0.049 | -0.564
-12 | -0.042 | 0.07344 | -0.051 | -0.567
-11.5 | -0.108 | 0.07074 | -0.049 | -1.533
-11 | -0.142 | 0.06706 | -0.049 | -2.122
-10.5 | -0.168 | 0.06326 | -0.05 | -2.651
-10 | -0.187 | 0.05959 | -0.051 | -3.136
-9.5 | -0.2 | 0.05644 | -0.05 | -3.538
-9 | -0.206 | 0.05372 | -0.05 | -3.835
-8.5 | -0.206 | 0.05041 | -0.05 | -4.079
-8 | -0.198 | 0.04879 | -0.049 | -4.057
-7.5 | -0.184 | 0.04599 | -0.049 | -3.991
-7 | -0.163 | 0.04261 | -0.052 | -3.82
-6.5 | -0.135 | 0.04083 | -0.051 | -3.312
-6 | -0.103 | 0.0378 | -0.054 | -2.715
-5.5 | -0.08 | 0.00591 | -0.103 | -13.579
-5 | -0.029 | 0.00589 | -0.103 | -4.917
-4.5 | 0.026 | 0.00581 | -0.103 | 4.502
-4 | 0.084 | 0.00569 | -0.104 | 14.756
-3.5 | 0.144 | 0.00558 | -0.104 | 25.726
-3 | 0.205 | 0.00554 | -0.105 | 36.939
-2.5 | 0.266 | 0.0055 | -0.105 | 48.362
-2 | 0.327 | 0.00521 | -0.105 | 62.819
-1.5 | 0.389 | 0.00515 | -0.106 | 75.388
-1 | 0.45 | 0.00513 | -0.106 | 87.623
-0.5 | 0.511 | 0.00513 | -0.107 | 99.599
0 | 0.572 | 0.00512 | -0.107 | 111.676
0.5 | 0.632 | 0.0051 | -0.107 | 124.016
1 | 0.692 | 0.00498 | -0.108 | 138.923
1.5 | 0.753 | 0.00508 | -0.108 | 148.235
2 | 0.812 | 0.00517 | -0.109 | 157.267
2.5 | 0.872 | 0.00499 | -0.109 | 174.902
3 | 0.932 | 0.00519 | -0.109 | 179.464
3.5 | 0.985 | 0.00542 | -0.11 | 181.639
4 | 1.041 | 0.00581 | -0.11 | 179.229
4.5 | 1.096 | 0.00774 | -0.111 | 141.491
5 | 1.148 | 0.00854 | -0.111 | 134.374
5.5 | 1.196 | 0.00891 | -0.111 | 134.227
6 | 1.239 | 0.00938 | -0.112 | 132.036
6.5 | 1.276 | 0.00984 | -0.112 | 129.749
7 | 1.3 | 0.01032 | -0.112 | 125.91
7.5 | 1.309 | 0.01087 | -0.113 | 120.504
8 | 1.305 | 0.01149 | -0.113 | 113.565
8.5 | 1.283 | 0.0122 | -0.113 | 105.166
9 | 1.243 | 0.01295 | -0.113 | 96.005
9.5 | 1.185 | 0.0139 | -0.114 | 85.267
10 | 1.11 | 0.01473 | -0.114 | 75.319
10.5 | 1.018 | 0.0155 | -0.114 | 65.707
11 | 0.912 | 0.01637 | -0.114 | 55.718
11.5 | 0.797 | 0.01723 | -0.114 | 46.262
12 | 0.673 | 0.01853 | -0.114 | 36.307
12.5 | 0.537 | 0.02201 | -0.113 | 24.404

## 142. Re 18M Mach 0.25 (2)
BIGFOIL.COM POLAR EXPORT
NACA64-709 a=0.6
NACA64-709 a=0.6 |  |  |  | Cl Max: | 1.8028 | at alpha= | 14 | deg
XFOIL ncrit=9 |  |  |  | L/D Max: | 178.867 | at alpha= | 2 | deg
Re: | 18000000 |  |  | Cd Min: | 0.21858 | at alpha= | -20 | deg
Mach: | 0.25 |  |  | Cl=0 at alpha= | -4.7251 | deg
|  |  |  | @ Cl=0.1, Cd= | 0.00468
|  |  |  | @ Cl=0.4, Cd= | 0.0040729
|  |  |  | @ Cl=0.6, Cd= | 0.0041951
alpha (deg) | Cl | Cd | Cm | Cl/Cd
-20 | -0.4819 | 0.21858 | 0.0355 | -2.2047
-19.5 | -0.4664 | 0.2122 | 0.0311 | -2.1979
-19 | -0.4506 | 0.20594 | 0.0266 | -2.188
-18.5 | -0.4346 | 0.19965 | 0.0221 | -2.1768
-18 | -0.4189 | 0.19358 | 0.0177 | -2.164
-17.5 | -0.4936 | 0.20199 | 0.0004 | -2.4437
-17 | -0.4737 | 0.1956 | -0.0039 | -2.4218
-16.5 | -0.4548 | 0.18844 | -0.0083 | -2.4135
-15.5 | -0.3447 | 0.1625 | -0.0049 | -2.1212
-15 | -0.3285 | 0.15793 | -0.0093 | -2.08
-14.5 | -0.3156 | 0.15507 | -0.014 | -2.0352
-13.5 | -0.3382 | 0.14893 | -0.0329 | -2.2709
-13 | -0.3191 | 0.14218 | -0.0368 | -2.2443
-12.5 | -0.3268 | 0.12604 | -0.0425 | -2.5928
-12 | -0.3148 | 0.1182 | -0.0466 | -2.6633
-11.5 | -0.2906 | 0.11398 | -0.0497 | -2.5496
-11 | -0.2737 | 0.10784 | -0.0532 | -2.538
-10.5 | -0.2581 | 0.10154 | -0.0566 | -2.5419
-9 | -0.5252 | 0.01094 | -0.117 | -48.0073
-8.5 | -0.4667 | 0.00873 | -0.1165 | -53.4593
-8 | -0.4044 | 0.00793 | -0.1159 | -50.9962
-7.5 | -0.3419 | 0.00736 | -0.1154 | -46.4538
-7 | -0.2797 | 0.00685 | -0.1151 | -40.8321
-6.5 | -0.2179 | 0.00632 | -0.1148 | -34.4778
-6 | -0.1563 | 0.00584 | -0.1147 | -26.7637
-5.5 | -0.095 | 0.00533 | -0.1146 | -17.8236
-5 | -0.0337 | 0.00505 | -0.1147 | -6.6733
-4.5 | 0.0276 | 0.00487 | -0.1149 | 5.6674
-4 | 0.0886 | 0.00471 | -0.1151 | 18.811
-3.5 | 0.1494 | 0.00455 | -0.1154 | 32.8352
-3 | 0.2102 | 0.00434 | -0.1158 | 48.4332
-2.5 | 0.2707 | 0.00421 | -0.1162 | 64.2993
-1.5 | 0.3912 | 0.00407 | -0.1172 | 96.1179
-1 | 0.451 | 0.00409 | -0.1177 | 110.2689
-0.5 | 0.5107 | 0.00412 | -0.1182 | 123.9563
0 | 0.5702 | 0.00417 | -0.1187 | 136.7386
0.5 | 0.6296 | 0.00422 | -0.1193 | 149.1943
1 | 0.6888 | 0.00425 | -0.1198 | 162.0706
2 | 0.8049 | 0.0045 | -0.1208 | 178.8667
2.5 | 0.8594 | 0.00503 | -0.1209 | 170.8549
3 | 0.9134 | 0.00572 | -0.1207 | 159.6853
3.5 | 0.9685 | 0.00624 | -0.1206 | 155.2083
4 | 1.0237 | 0.00669 | -0.1204 | 153.0194
4.5 | 1.0783 | 0.00714 | -0.1201 | 151.0224
5.5 | 1.1857 | 0.00738 | -0.1189 | 160.664
6 | 1.2408 | 0.00776 | -0.1185 | 159.8969
6.5 | 1.2956 | 0.00815 | -0.118 | 158.9693
7 | 1.3478 | 0.0087 | -0.117 | 154.9195
7.5 | 1.3997 | 0.00924 | -0.1159 | 151.4827
8 | 1.4497 | 0.00985 | -0.1144 | 147.1777
9 | 1.545 | 0.01113 | -0.1105 | 138.814
9.5 | 1.5889 | 0.01182 | -0.1078 | 134.4247
10 | 1.6206 | 0.01252 | -0.1028 | 129.4409
10.5 | 1.6409 | 0.01369 | -0.0963 | 119.8612
11 | 1.6723 | 0.01475 | -0.0921 | 113.3763
11.5 | 1.7028 | 0.01603 | -0.088 | 106.2258
12 | 1.7292 | 0.0177 | -0.0837 | 97.6949
12.5 | 1.754 | 0.01964 | -0.0796 | 89.3075
13 | 1.7744 | 0.02203 | -0.0753 | 80.5447
13.5 | 1.7927 | 0.02475 | -0.0711 | 72.4323
14 | 1.8028 | 0.02831 | -0.0667 | 63.6807
14.5 | 1.8022 | 0.03304 | -0.0622 | 54.546
15 | 1.7956 | 0.03877 | -0.0583 | 46.3142
15.5 | 1.7758 | 0.04638 | -0.0551 | 38.2881
16 | 1.7478 | 0.05572 | -0.0534 | 31.3676
16.5 | 1.7153 | 0.06662 | -0.0538 | 25.7475
17 | 1.6767 | 0.07963 | -0.0565 | 21.0561
17.5 | 1.64 | 0.09366 | -0.0613 | 17.5101
18 | 1.6017 | 0.10919 | -0.0684 | 14.6689
18.5 | 1.5669 | 0.12536 | -0.0772 | 12.4992
19 | 1.5343 | 0.14208 | -0.0875 | 10.7988

## 143. Re 18M Mach 0.50 (1)
BIGFOIL.COM POLAR EXPORT
NACA64-709 a=0.6
NACA64-709 a=0.6 |  |  |  | Cl Max: | 1.327 | at alpha= | 6 | deg
JavaFoil+Calcfoil stall+Eppler ext transition |  |  |  | L/D Max: | 179.736 | at alpha= | 2 | deg
Re: | 18000000 |  |  | Cd Min: | 0.00484 | at alpha= | 1 | deg
Mach: | 0.5 |  |  | Cl=0 at alpha= | -4.7586 | deg
|  |  |  | @ Cl=0.1, Cd= | 0.022662
|  |  |  | @ Cl=0.4, Cd= | 0.0053278
|  |  |  | @ Cl=0.6, Cd= | 0.0051391
alpha (deg) | Cl | Cd | Cm | Cl/Cd
-20 | -0.835 | 0.15242 | -0.061 | -5.476
-19.5 | -0.808 | 0.14644 | -0.061 | -5.514
-19 | -0.78 | 0.14585 | -0.06 | -5.346
-18.5 | -0.752 | 0.13867 | -0.06 | -5.424
-18 | -0.725 | 0.13277 | -0.059 | -5.457
-17.5 | -0.698 | 0.12455 | -0.06 | -5.6
-17 | -0.671 | 0.11633 | -0.061 | -5.768
-16.5 | -0.645 | 0.10839 | -0.062 | -5.946
-16 | -0.618 | 0.1017 | -0.063 | -6.075
-15.5 | -0.587 | 0.10883 | -0.058 | -5.394
-15 | -0.56 | 0.10079 | -0.059 | -5.557
-14.5 | -0.534 | 0.09183 | -0.061 | -5.815
-14 | -0.508 | 0.08395 | -0.064 | -6.055
-13.5 | -0.483 | 0.07655 | -0.067 | -6.308
-13 | -0.458 | 0.0695 | -0.07 | -6.586
-12.5 | -0.435 | 0.05975 | -0.075 | -7.279
-12 | -0.421 | 0.04131 | -0.086 | -10.201
-11.5 | -0.368 | 0.07418 | -0.055 | -4.955
-11 | -0.341 | 0.06683 | -0.058 | -5.102
-10.5 | -0.314 | 0.06175 | -0.06 | -5.087
-10 | -0.288 | 0.05599 | -0.064 | -5.145
-9.5 | -0.262 | 0.05133 | -0.067 | -5.098
-9 | -0.26 | 0.01772 | -0.099 | -14.702
-8.5 | -0.253 | 0.00679 | -0.112 | -37.264
-8 | -0.177 | 0.0501 | -0.055 | -3.531
-7.5 | -0.15 | 0.04757 | -0.055 | -3.147
-7 | -0.123 | 0.04379 | -0.057 | -2.803
-6.5 | -0.096 | 0.0404 | -0.06 | -2.373
-6 | -0.069 | 0.03716 | -0.065 | -1.855
-5.5 | -0.041 | 0.03742 | -0.059 | -1.108
-5 | -0.014 | 0.03689 | -0.054 | -0.389
-4.5 | 0.015 | 0.0351 | -0.053 | 0.433
-4 | 0.068 | 0.0328 | -0.058 | 2.073
-3.5 | 0.153 | 0.00587 | -0.117 | 26.083
-3 | 0.223 | 0.00554 | -0.117 | 40.353
-2.5 | 0.294 | 0.00544 | -0.117 | 54.05
-2 | 0.364 | 0.00538 | -0.118 | 67.642
-1.5 | 0.433 | 0.00528 | -0.118 | 81.944
-1 | 0.502 | 0.00521 | -0.119 | 96.308
-0.5 | 0.571 | 0.00524 | -0.119 | 108.855
0 | 0.64 | 0.005 | -0.12 | 127.919
0.5 | 0.707 | 0.00517 | -0.12 | 136.722
1 | 0.774 | 0.00484 | -0.12 | 160.009
1.5 | 0.841 | 0.00492 | -0.121 | 171.011
2 | 0.907 | 0.00505 | -0.121 | 179.736
2.5 | 0.974 | 0.00658 | -0.122 | 148.064
3 | 1.04 | 0.00702 | -0.122 | 148.267
3.5 | 1.097 | 0.0076 | -0.123 | 144.249
4 | 1.156 | 0.00839 | -0.123 | 137.743
4.5 | 1.212 | 0.00954 | -0.123 | 126.977
5 | 1.263 | 0.0101 | -0.123 | 125.122
5.5 | 1.303 | 0.01071 | -0.124 | 121.645
6 | 1.327 | 0.0114 | -0.124 | 116.356
6.5 | 1.324 | 0.01232 | -0.124 | 107.469
7 | 1.204 | 0.0135 | -0.124 | 89.182
7.5 | 0.785 | 0.01441 | -0.125 | 54.483
8 | 0.814 | 0.0158 | -0.125 | 51.504
8.5 | 0.844 | 0.01575 | -0.125 | 53.602
9 | 0.873 | 0.01726 | -0.125 | 50.549
9.5 | 0.893 | 0.01984 | -0.124 | 45.015
10 | 0.931 | 0.01847 | -0.126 | 50.409
10.5 | 0.958 | 0.02006 | -0.126 | 47.731
11 | 0.98 | 0.02317 | -0.125 | 42.292

## 144. Re 18M Mach 0.50 (2)
BIGFOIL.COM POLAR EXPORT
NACA64-709 a=0.6
NACA64-709 a=0.6 |  |  |  | Cl Max: | 1.5289 | at alpha= | 8 | deg
XFOIL ncrit=9 |  |  |  | L/D Max: | 214.919 | at alpha= | 2 | deg
Re: | 18000000 |  |  | Cd Min: | 0.26028 | at alpha= | -20 | deg
Mach: | 0.5 |  |  | Cl=0 at alpha= | -4.9141 | deg
|  |  |  | @ Cl=0.1, Cd= | 0.0064007
|  |  |  | @ Cl=0.4, Cd= | 0.0042011
|  |  |  | @ Cl=0.6, Cd= | 0.0041123
alpha (deg) | Cl | Cd | Cm | Cl/Cd
-20 | -0.6367 | 0.26028 | 0.0306 | -2.4462
-19.5 | -0.6127 | 0.25232 | 0.0252 | -2.4283
-19 | -0.5886 | 0.24421 | 0.0198 | -2.4102
-18.5 | -0.5648 | 0.23625 | 0.0145 | -2.3907
-18 | -0.5407 | 0.22813 | 0.0092 | -2.3701
-16.5 | -0.3818 | 0.17982 | 0.0054 | -2.1232
-16 | -0.3649 | 0.17218 | 0.0004 | -2.1193
-15.5 | -0.3465 | 0.16593 | -0.0045 | -2.0882
-15 | -0.4033 | 0.17807 | -0.0211 | -2.2648
-14.5 | -0.3797 | 0.17076 | -0.0259 | -2.2236
-14 | -0.2875 | 0.14988 | -0.0189 | -1.9182
-13.5 | -0.2714 | 0.14563 | -0.0239 | -1.8636
-13 | -0.2523 | 0.13929 | -0.0285 | -1.8113
-12.5 | -0.2327 | 0.13259 | -0.033 | -1.755
-12 | -0.214 | 0.12569 | -0.0374 | -1.7026
-11.5 | -0.2484 | 0.12645 | -0.053 | -1.9644
-11 | -0.2362 | 0.11638 | -0.0579 | -2.0296
-10.5 | -0.2175 | 0.10927 | -0.062 | -1.9905
-8.5 | -0.1347 | 0.08559 | -0.0762 | -1.5738
-8 | -0.1377 | 0.07586 | -0.0805 | -1.8152
-7.5 | -0.1252 | 0.06979 | -0.0836 | -1.794
-7 | -0.1216 | 0.06366 | -0.0858 | -1.9101
-6.5 | -0.116 | 0.05775 | -0.0895 | -2.0087
-6 | -0.0962 | 0.04932 | -0.0996 | -1.9505
-5.5 | -0.0563 | 0.04166 | -0.11 | -1.3514
-5 | -0.0083 | 0.03252 | -0.1206 | -0.25523
-4.5 | 0.04 | 0.01847 | -0.1306 | 2.1657
-4 | 0.0901 | 0.00661 | -0.1342 | 13.6309
-3.5 | 0.162 | 0.00509 | -0.1335 | 31.8271
-3 | 0.2348 | 0.00471 | -0.133 | 49.8514
-2.5 | 0.3066 | 0.00436 | -0.1329 | 70.3211
-2 | 0.3775 | 0.00423 | -0.133 | 89.2435
-1.5 | 0.4476 | 0.00414 | -0.1333 | 108.1159
-1 | 0.5171 | 0.00409 | -0.1338 | 126.4303
-0.5 | 0.586 | 0.0041 | -0.1343 | 142.9268
0 | 0.6545 | 0.00416 | -0.1349 | 157.3317
0.5 | 0.7228 | 0.00421 | -0.1355 | 171.6865
1 | 0.791 | 0.00424 | -0.1362 | 186.5566
1.5 | 0.8592 | 0.00423 | -0.1368 | 203.1206
2 | 0.9263 | 0.00431 | -0.1373 | 214.9188
2.5 | 0.9894 | 0.00476 | -0.1372 | 207.8571
3.5 | 1.1046 | 0.0067 | -0.1346 | 164.8657
4 | 1.1632 | 0.00744 | -0.1329 | 156.3441
5 | 1.2787 | 0.00805 | -0.1284 | 158.8447
5.5 | 1.3388 | 0.00859 | -0.126 | 155.8556
6 | 1.3956 | 0.0092 | -0.1228 | 151.6957
6.5 | 1.4371 | 0.01001 | -0.1166 | 143.5664
7 | 1.469 | 0.01101 | -0.109 | 133.4242
7.5 | 1.506 | 0.01235 | -0.1025 | 121.9433
8 | 1.5289 | 0.01467 | -0.0945 | 104.2195
8.5 | 1.5269 | 0.01866 | -0.0847 | 81.8274
9 | 1.5043 | 0.02443 | -0.0745 | 61.5759
9.5 | 1.4865 | 0.03161 | -0.0657 | 47.0263
10 | 1.4592 | 0.04061 | -0.0597 | 35.932
10.5 | 1.4262 | 0.05054 | -0.0566 | 28.2192
11 | 1.3873 | 0.06225 | -0.0566 | 22.2859
11.5 | 1.3478 | 0.07563 | -0.0599 | 17.821
12 | 1.3102 | 0.09055 | -0.0663 | 14.4694
12.5 | 1.2764 | 0.10681 | -0.0754 | 11.9502
13 | 1.2487 | 0.1241 | -0.0866 | 10.062

## 145. Re 20M Mach 0.00 (1)
BIGFOIL.COM POLAR EXPORT
NACA64-709 a=0.6
NACA64-709 a=0.6 |  |  |  | Cl Max: | 1.313 | at alpha= | 8.5 | deg
JavaFoil+Calcfoil stall+Eppler ext transition |  |  |  | L/D Max: | 179.36 | at alpha= | 4.5 | deg
Re: | 20000000 |  |  | Cd Min: | 0.00504 | at alpha= | 1 | deg
Mach: | 0 |  |  | Cl=0 at alpha= | -4.7364 | deg
|  |  |  | @ Cl=0.1, Cd= | 0.0055345
|  |  |  | @ Cl=0.4, Cd= | 0.0051178
|  |  |  | @ Cl=0.6, Cd= | 0.0052465
alpha (deg) | Cl | Cd | Cm | Cl/Cd
-16.5 | -0.218 | 0.11625 | -0.046 | -1.872
-16 | -0.229 | 0.11119 | -0.047 | -2.058
-15.5 | -0.24 | 0.10513 | -0.047 | -2.284
-15 | -0.252 | 0.09961 | -0.047 | -2.526
-14.5 | -0.263 | 0.09503 | -0.047 | -2.768
-14 | -0.274 | 0.09068 | -0.047 | -3.024
-13.5 | -0.285 | 0.08687 | -0.047 | -3.278
-13 | -0.295 | 0.0811 | -0.048 | -3.634
-12.5 | -0.3 | 0.07736 | -0.047 | -3.88
-12 | -0.303 | 0.07414 | -0.047 | -4.087
-11.5 | -0.304 | 0.07042 | -0.047 | -4.318
-11 | -0.303 | 0.06629 | -0.047 | -4.571
-10.5 | -0.299 | 0.06354 | -0.047 | -4.704
-10 | -0.292 | 0.05915 | -0.048 | -4.94
-9.5 | -0.282 | 0.05611 | -0.048 | -5.026
-9 | -0.268 | 0.05284 | -0.049 | -5.076
-8.5 | -0.25 | 0.05052 | -0.048 | -4.956
-8 | -0.229 | 0.04709 | -0.05 | -4.862
-7.5 | -0.204 | 0.04426 | -0.051 | -4.6
-7 | -0.18 | 0.03212 | -0.07 | -5.609
-6.5 | -0.144 | 0.03341 | -0.066 | -4.319
-6 | -0.129 | 0.00596 | -0.099 | -21.725
-5.5 | -0.081 | 0.00586 | -0.099 | -13.755
-5 | -0.029 | 0.00577 | -0.1 | -4.98
-4.5 | 0.026 | 0.00567 | -0.1 | 4.537
-4 | 0.082 | 0.00555 | -0.101 | 14.803
-3.5 | 0.14 | 0.0055 | -0.101 | 25.432
-3 | 0.199 | 0.00545 | -0.101 | 36.502
-2.5 | 0.258 | 0.00543 | -0.102 | 47.531
-2 | 0.317 | 0.00538 | -0.102 | 59
-1.5 | 0.377 | 0.00511 | -0.102 | 73.653
-1 | 0.436 | 0.00513 | -0.103 | 84.973
-0.5 | 0.495 | 0.00512 | -0.103 | 96.614
0 | 0.554 | 0.00531 | -0.104 | 104.393
0.5 | 0.612 | 0.00523 | -0.104 | 117.098
1 | 0.671 | 0.00504 | -0.104 | 132.908
1.5 | 0.729 | 0.00509 | -0.105 | 143.017
2 | 0.787 | 0.00523 | -0.105 | 150.374
2.5 | 0.845 | 0.00532 | -0.106 | 158.73
3 | 0.902 | 0.00515 | -0.106 | 175.33
3.5 | 0.955 | 0.00534 | -0.106 | 178.903
4 | 1.009 | 0.00565 | -0.107 | 178.748
4.5 | 1.063 | 0.00593 | -0.107 | 179.36
5 | 1.115 | 0.00809 | -0.108 | 137.833
5.5 | 1.163 | 0.00841 | -0.108 | 138.284
6 | 1.207 | 0.00875 | -0.108 | 137.908
6.5 | 1.248 | 0.00912 | -0.109 | 136.801
7 | 1.278 | 0.00958 | -0.109 | 133.369
7.5 | 1.3 | 0.01003 | -0.109 | 129.579
8 | 1.311 | 0.01054 | -0.11 | 124.472
8.5 | 1.313 | 0.01107 | -0.11 | 118.638
9 | 1.305 | 0.01175 | -0.11 | 111.015
9.5 | 1.287 | 0.01236 | -0.111 | 104.123
10 | 1.259 | 0.01303 | -0.111 | 96.61
10.5 | 1.223 | 0.01363 | -0.111 | 89.714
11 | 1.179 | 0.01434 | -0.111 | 82.264
11.5 | 1.13 | 0.01484 | -0.111 | 76.115
12 | 1.076 | 0.01583 | -0.112 | 67.954
12.5 | 1.018 | 0.01711 | -0.112 | 59.492
13 | 0.96 | 0.01805 | -0.112 | 53.179
13.5 | 0.899 | 0.01981 | -0.111 | 45.39

## 146. Re 20M Mach 0.00 (2)
BIGFOIL.COM POLAR EXPORT
NACA64-709 a=0.6
NACA64-709 a=0.6 |  |  |  | Cl Max: | 1.982 | at alpha= | 20 | deg
XFOIL ncrit=9 |  |  |  | L/D Max: | 164.819 | at alpha= | 2 | deg
Re: | 20000000 |  |  | Cd Min: | 0.05825 | at alpha= | 20 | deg
Mach: | 0 |  |  | Cl=0 at alpha= | -4.7591 | deg
|  |  |  | @ Cl=0.1, Cd= | 0.0045021
|  |  |  | @ Cl=0.4, Cd= | 0.0040807
|  |  |  | @ Cl=0.6, Cd= | 0.0042436
alpha (deg) | Cl | Cd | Cm | Cl/Cd
-16.5 | -1.2116 | 0.02885 | -0.1026 | -41.9965
-16 | -1.1943 | 0.02377 | -0.1035 | -50.244
-15.5 | -1.1588 | 0.02076 | -0.1037 | -55.8189
-15 | -1.1165 | 0.01854 | -0.1039 | -60.2211
-14.5 | -1.0707 | 0.01673 | -0.104 | -63.9988
-14 | -1.0225 | 0.01521 | -0.1042 | -67.2255
-13.5 | -0.9725 | 0.0139 | -0.1043 | -69.964
-13 | -0.9211 | 0.01278 | -0.1044 | -72.0736
-12.5 | -0.8687 | 0.01179 | -0.1046 | -73.6811
-12 | -0.8154 | 0.01092 | -0.1048 | -74.6703
-11.5 | -0.7614 | 0.01014 | -0.105 | -75.0888
-11 | -0.7075 | 0.00923 | -0.1052 | -76.6522
-10.5 | -0.6529 | 0.00846 | -0.1055 | -77.1749
-10 | -0.5973 | 0.00791 | -0.1057 | -75.512
-9.5 | -0.5413 | 0.00748 | -0.106 | -72.3663
-9 | -0.4849 | 0.00709 | -0.1063 | -68.3921
-8.5 | -0.4283 | 0.00672 | -0.1067 | -63.7351
-7.5 | -0.3146 | 0.00609 | -0.1074 | -51.6585
-7 | -0.2574 | 0.00582 | -0.1078 | -44.2268
-6.5 | -0.2001 | 0.00554 | -0.1082 | -36.1191
-6 | -0.1429 | 0.0052 | -0.1086 | -27.4808
-5.5 | -0.0855 | 0.00499 | -0.109 | -17.1343
-4.5 | 0.0299 | 0.00466 | -0.1099 | 6.4163
-4 | 0.0876 | 0.00453 | -0.1104 | 19.3377
-3.5 | 0.1453 | 0.0044 | -0.1109 | 33.0227
-3 | 0.2032 | 0.00421 | -0.1114 | 48.266
-2 | 0.3187 | 0.00408 | -0.1124 | 78.1127
-1.5 | 0.3762 | 0.00406 | -0.1129 | 92.6601
-1 | 0.4336 | 0.00411 | -0.1134 | 105.4988
-0.5 | 0.491 | 0.00412 | -0.114 | 119.1748
0 | 0.5481 | 0.00418 | -0.1145 | 131.1244
0.5 | 0.6052 | 0.00425 | -0.115 | 142.4
1 | 0.662 | 0.00431 | -0.1155 | 153.5963
2 | 0.773 | 0.00469 | -0.1164 | 164.8188
2.5 | 0.8255 | 0.0052 | -0.1165 | 158.75
3 | 0.8788 | 0.0057 | -0.1166 | 154.1754
3.5 | 0.9325 | 0.00611 | -0.1167 | 152.6187
4 | 0.9863 | 0.00648 | -0.1168 | 152.2068
4.5 | 1.0393 | 0.00689 | -0.1167 | 150.8418
5 | 1.0895 | 0.00666 | -0.1162 | 163.5886
5.5 | 1.1429 | 0.007 | -0.1163 | 163.2714
6 | 1.1961 | 0.00732 | -0.1163 | 163.4016
6.5 | 1.2487 | 0.00767 | -0.1162 | 162.8031
7 | 1.3002 | 0.00809 | -0.116 | 160.7169
7.5 | 1.3504 | 0.00857 | -0.1155 | 157.5729
8 | 1.4003 | 0.00903 | -0.115 | 155.072
8.5 | 1.4484 | 0.00958 | -0.1143 | 151.19
9 | 1.4965 | 0.01007 | -0.1135 | 148.6097
9.5 | 1.5432 | 0.01059 | -0.1126 | 145.7224
10 | 1.5884 | 0.01114 | -0.1114 | 142.5853
10.5 | 1.631 | 0.01178 | -0.1098 | 138.455
11 | 1.6718 | 0.0124 | -0.108 | 134.8226
11.5 | 1.705 | 0.01304 | -0.1046 | 130.7515
12 | 1.7266 | 0.01383 | -0.0993 | 124.8445
12.5 | 1.7529 | 0.01477 | -0.0953 | 118.6798
13 | 1.7793 | 0.01588 | -0.0918 | 112.0466
13.5 | 1.8047 | 0.01719 | -0.0884 | 104.9855
14 | 1.8297 | 0.01863 | -0.0853 | 98.2126
14.5 | 1.8532 | 0.02025 | -0.0823 | 91.516
15 | 1.8732 | 0.02224 | -0.0791 | 84.2266
15.5 | 1.8953 | 0.02417 | -0.0765 | 78.4154
16 | 1.9132 | 0.02651 | -0.0737 | 72.169
16.5 | 1.9235 | 0.0296 | -0.0706 | 64.9831
17 | 1.9367 | 0.03261 | -0.0681 | 59.3898
17.5 | 1.9521 | 0.03561 | -0.0661 | 54.8189
18 | 1.9622 | 0.03925 | -0.0642 | 49.9924
18.5 | 1.971 | 0.04322 | -0.0627 | 45.6039
19 | 1.9776 | 0.04766 | -0.0614 | 41.4939
19.5 | 1.9811 | 0.05267 | -0.0606 | 37.6134
20 | 1.982 | 0.05825 | -0.0601 | 34.0258

## 147. Re 20M Mach 0.10 (1)
BIGFOIL.COM POLAR EXPORT
NACA64-709 a=0.6
NACA64-709 a=0.6 |  |  |  | Cl Max: | 1.312 | at alpha= | 8 | deg
JavaFoil+Calcfoil stall+Eppler ext transition |  |  |  | L/D Max: | 179.054 | at alpha= | 3.5 | deg
Re: | 20000000 |  |  | Cd Min: | 0.00498 | at alpha= | 2.5 | deg
Mach: | 0.1 |  |  | Cl=0 at alpha= | -4.7364 | deg
|  |  |  | @ Cl=0.1, Cd= | 0.0055478
|  |  |  | @ Cl=0.4, Cd= | 0.005109
|  |  |  | @ Cl=0.6, Cd= | 0.0052529
alpha (deg) | Cl | Cd | Cm | Cl/Cd
-16 | -0.192 | 0.1123 | -0.047 | -1.708
-15.5 | -0.205 | 0.10643 | -0.047 | -1.922
-15 | -0.218 | 0.10081 | -0.047 | -2.16
-14.5 | -0.231 | 0.09571 | -0.047 | -2.413
-14 | -0.244 | 0.09118 | -0.047 | -2.677
-13.5 | -0.257 | 0.08621 | -0.047 | -2.981
-13 | -0.269 | 0.08159 | -0.048 | -3.301
-12.5 | -0.277 | 0.07718 | -0.048 | -3.593
-12 | -0.283 | 0.07452 | -0.047 | -3.794
-11.5 | -0.286 | 0.07064 | -0.047 | -4.052
-11 | -0.288 | 0.06621 | -0.048 | -4.345
-10.5 | -0.286 | 0.06327 | -0.047 | -4.522
-10 | -0.282 | 0.05949 | -0.048 | -4.737
-9.5 | -0.274 | 0.05642 | -0.048 | -4.85
-9 | -0.262 | 0.05296 | -0.049 | -4.944
-8.5 | -0.246 | 0.05039 | -0.049 | -4.88
-8 | -0.226 | 0.04742 | -0.049 | -4.76
-7.5 | -0.201 | 0.04464 | -0.05 | -4.513
-7 | -0.175 | 0.0392 | -0.059 | -4.453
-6.5 | -0.142 | 0.03693 | -0.06 | -3.843
-6 | -0.129 | 0.00593 | -0.099 | -21.786
-5.5 | -0.081 | 0.00587 | -0.1 | -13.741
-5 | -0.029 | 0.00577 | -0.1 | -4.989
-4.5 | 0.026 | 0.00569 | -0.101 | 4.534
-4 | 0.082 | 0.00556 | -0.101 | 14.816
-3.5 | 0.141 | 0.00552 | -0.101 | 25.475
-3 | 0.2 | 0.00548 | -0.102 | 36.462
-2.5 | 0.259 | 0.00542 | -0.102 | 47.855
-2 | 0.319 | 0.00541 | -0.103 | 58.931
-1.5 | 0.378 | 0.00512 | -0.103 | 73.945
-1 | 0.438 | 0.00509 | -0.103 | 85.977
-0.5 | 0.497 | 0.00513 | -0.104 | 96.967
0 | 0.557 | 0.00529 | -0.104 | 105.352
0.5 | 0.615 | 0.00524 | -0.105 | 117.534
1 | 0.674 | 0.00503 | -0.105 | 134.04
1.5 | 0.732 | 0.0051 | -0.105 | 143.586
2 | 0.791 | 0.00523 | -0.106 | 151.108
2.5 | 0.849 | 0.00498 | -0.106 | 170.354
3 | 0.907 | 0.00516 | -0.107 | 175.848
3.5 | 0.959 | 0.00536 | -0.107 | 179.054
4 | 1.014 | 0.0057 | -0.107 | 177.984
4.5 | 1.068 | 0.00615 | -0.108 | 173.712
5 | 1.12 | 0.0081 | -0.108 | 138.249
5.5 | 1.168 | 0.00846 | -0.108 | 138.043
6 | 1.212 | 0.00882 | -0.109 | 137.372
6.5 | 1.253 | 0.0092 | -0.109 | 136.128
7 | 1.282 | 0.00968 | -0.11 | 132.486
7.5 | 1.302 | 0.01013 | -0.11 | 128.489
8 | 1.312 | 0.01066 | -0.11 | 123.006
8.5 | 1.311 | 0.01121 | -0.111 | 116.981
9 | 1.299 | 0.0119 | -0.111 | 109.125
9.5 | 1.276 | 0.01252 | -0.111 | 101.918
10 | 1.243 | 0.01323 | -0.111 | 94.024
10.5 | 1.202 | 0.01385 | -0.111 | 86.767
11 | 1.152 | 0.01459 | -0.112 | 78.966
11.5 | 1.096 | 0.01518 | -0.112 | 72.16
12 | 1.035 | 0.0162 | -0.112 | 63.891
12.5 | 0.971 | 0.01759 | -0.112 | 55.19
13 | 0.907 | 0.01854 | -0.112 | 48.916

## 148. Re 20M Mach 0.10 (2)
BIGFOIL.COM POLAR EXPORT
NACA64-709 a=0.6
NACA64-709 a=0.6 |  |  |  | Cl Max: | 1.9522 | at alpha= | 19 | deg
XFOIL ncrit=9 |  |  |  | L/D Max: | 166.175 | at alpha= | 2 | deg
Re: | 20000000 |  |  | Cd Min: | 0.06751 | at alpha= | 20 | deg
Mach: | 0.1 |  |  | Cl=0 at alpha= | -4.7534 | deg
|  |  |  | @ Cl=0.1, Cd= | 0.0045105
|  |  |  | @ Cl=0.4, Cd= | 0.0040749
|  |  |  | @ Cl=0.6, Cd= | 0.0042307
alpha (deg) | Cl | Cd | Cm | Cl/Cd
-14 | -1.0233 | 0.01987 | -0.1074 | -51.4997
-13.5 | -0.9801 | 0.01694 | -0.1075 | -57.8571
-13 | -0.9315 | 0.01489 | -0.1075 | -62.5588
-12.5 | -0.8799 | 0.01333 | -0.1075 | -66.009
-12 | -0.8267 | 0.01206 | -0.1075 | -68.5489
-11.5 | -0.7723 | 0.01099 | -0.1074 | -70.273
-11 | -0.717 | 0.01008 | -0.1075 | -71.131
-10.5 | -0.6617 | 0.0091 | -0.1075 | -72.7143
-10 | -0.6056 | 0.00829 | -0.1076 | -73.0519
-9.5 | -0.5488 | 0.00772 | -0.1077 | -71.0881
-9 | -0.4915 | 0.00728 | -0.1079 | -67.5137
-8.5 | -0.434 | 0.00687 | -0.1081 | -63.1732
-8 | -0.3764 | 0.00652 | -0.1083 | -57.7301
-7.5 | -0.3186 | 0.00619 | -0.1085 | -51.4701
-7 | -0.2607 | 0.0059 | -0.1088 | -44.1864
-6.5 | -0.2028 | 0.0056 | -0.1091 | -36.2143
-6 | -0.1449 | 0.00526 | -0.1095 | -27.5475
-5.5 | -0.0869 | 0.00501 | -0.1098 | -17.3453
-5 | -0.0287 | 0.00483 | -0.1102 | -5.942
-4.5 | 0.0295 | 0.00467 | -0.1107 | 6.3169
-4 | 0.0877 | 0.00454 | -0.1111 | 19.3172
-3.5 | 0.146 | 0.0044 | -0.1116 | 33.1818
-3 | 0.2043 | 0.00422 | -0.1121 | 48.4123
-2.5 | 0.2624 | 0.00414 | -0.1126 | 63.3816
-2 | 0.3206 | 0.00409 | -0.1131 | 78.3863
-1.5 | 0.3785 | 0.00406 | -0.1136 | 93.2266
-1 | 0.4362 | 0.0041 | -0.1141 | 106.3902
-0.5 | 0.494 | 0.00412 | -0.1146 | 119.9029
0 | 0.5515 | 0.00418 | -0.1151 | 131.9378
0.5 | 0.6089 | 0.00424 | -0.1156 | 143.6085
1 | 0.666 | 0.0043 | -0.1162 | 154.8837
2 | 0.7777 | 0.00468 | -0.117 | 166.1752
3 | 0.884 | 0.00571 | -0.1172 | 154.8161
3.5 | 0.938 | 0.00613 | -0.1173 | 153.0179
4 | 0.9921 | 0.0065 | -0.1174 | 152.6308
5 | 1.0959 | 0.0067 | -0.1167 | 163.5672
5.5 | 1.1497 | 0.00704 | -0.1167 | 163.3097
6 | 1.2032 | 0.00737 | -0.1167 | 163.2564
6.5 | 1.2562 | 0.00772 | -0.1165 | 162.7202
7 | 1.308 | 0.00815 | -0.1162 | 160.4908
7.5 | 1.3583 | 0.00866 | -0.1157 | 156.8476
8 | 1.4086 | 0.00912 | -0.1151 | 154.4518
8.5 | 1.457 | 0.00968 | -0.1142 | 150.5165
9 | 1.5051 | 0.01019 | -0.1133 | 147.7036
9.5 | 1.5519 | 0.01073 | -0.1122 | 144.6319
10 | 1.597 | 0.0113 | -0.1108 | 141.3274
10.5 | 1.6389 | 0.01197 | -0.1089 | 136.9173
11 | 1.6788 | 0.01262 | -0.1066 | 133.0269
11.5 | 1.7033 | 0.0133 | -0.1014 | 128.0677
12 | 1.7279 | 0.01421 | -0.0967 | 121.5975
12.5 | 1.755 | 0.01526 | -0.0929 | 115.0066
13 | 1.7816 | 0.0165 | -0.0894 | 107.9758
13.5 | 1.8071 | 0.01792 | -0.086 | 100.8426
14 | 1.832 | 0.01951 | -0.0828 | 93.9006
14.5 | 1.8513 | 0.02156 | -0.0793 | 85.8673
15 | 1.8666 | 0.02406 | -0.0756 | 77.581
15.5 | 1.8864 | 0.02633 | -0.0728 | 71.6445
16 | 1.9035 | 0.02895 | -0.0701 | 65.7513
16.5 | 1.9179 | 0.03191 | -0.0675 | 60.1034
17 | 1.9277 | 0.0355 | -0.0649 | 54.3014
17.5 | 1.9406 | 0.03899 | -0.063 | 49.7717
18 | 1.9478 | 0.04325 | -0.0612 | 45.0358
18.5 | 1.9507 | 0.04823 | -0.0598 | 40.4458
19 | 1.9522 | 0.05368 | -0.0588 | 36.3674
19.5 | 1.948 | 0.06013 | -0.0585 | 32.3965
20 | 1.9397 | 0.06751 | -0.0589 | 28.732

## 149. Re 20M Mach 0.25 (1)
BIGFOIL.COM POLAR EXPORT
NACA64-709 a=0.6
NACA64-709 a=0.6 |  |  |  | Cl Max: | 1.31 | at alpha= | 7.5 | deg
JavaFoil+Calcfoil stall+Eppler ext transition |  |  |  | L/D Max: | 180.152 | at alpha= | 3.5 | deg
Re: | 20000000 |  |  | Cd Min: | 0.00505 | at alpha= | 2.5 | deg
Mach: | 0.25 |  |  | Cl=0 at alpha= | -4.7364 | deg
|  |  |  | @ Cl=0.1, Cd= | 0.005604
|  |  |  | @ Cl=0.4, Cd= | 0.00514
|  |  |  | @ Cl=0.6, Cd= | 0.02128
alpha (deg) | Cl | Cd | Cm | Cl/Cd
-14 | -0.053 | 0.09237 | -0.049 | -0.574
-13.5 | -0.05 | 0.08773 | -0.049 | -0.572
-13 | -0.047 | 0.08322 | -0.049 | -0.569
-12.5 | -0.044 | 0.07948 | -0.049 | -0.56
-12 | -0.042 | 0.07344 | -0.05 | -0.567
-11.5 | -0.108 | 0.07027 | -0.049 | -1.544
-11 | -0.142 | 0.06656 | -0.049 | -2.138
-10.5 | -0.168 | 0.06302 | -0.05 | -2.661
-10 | -0.187 | 0.05897 | -0.051 | -3.169
-9.5 | -0.2 | 0.0563 | -0.051 | -3.548
-9 | -0.206 | 0.05356 | -0.05 | -3.847
-8.5 | -0.206 | 0.05047 | -0.051 | -4.075
-8 | -0.198 | 0.04851 | -0.049 | -4.081
-7.5 | -0.184 | 0.04598 | -0.05 | -3.993
-7 | -0.163 | 0.04234 | -0.053 | -3.846
-6.5 | -0.135 | 0.04073 | -0.051 | -3.321
-6 | -0.103 | 0.03747 | -0.055 | -2.742
-5.5 | -0.08 | 0.00588 | -0.103 | -13.669
-5 | -0.029 | 0.00583 | -0.103 | -4.962
-4.5 | 0.026 | 0.00574 | -0.103 | 4.556
-4 | 0.084 | 0.00562 | -0.104 | 14.932
-3.5 | 0.144 | 0.00556 | -0.104 | 25.859
-3 | 0.205 | 0.0055 | -0.105 | 37.163
-2.5 | 0.266 | 0.00545 | -0.105 | 48.814
-2 | 0.327 | 0.00516 | -0.105 | 63.429
-1.5 | 0.389 | 0.00514 | -0.106 | 75.674
-1 | 0.45 | 0.00514 | -0.106 | 87.574
-0.5 | 0.511 | 0.00512 | -0.107 | 99.741
0 | 0.572 | 0.0053 | -0.107 | 107.903
0.5 | 0.632 | 0.00528 | -0.107 | 119.819
1 | 0.692 | 0.00509 | -0.108 | 136.132
1.5 | 0.753 | 0.00516 | -0.108 | 145.737
2 | 0.812 | 0.00526 | -0.109 | 154.421
2.5 | 0.872 | 0.00505 | -0.109 | 172.746
3 | 0.932 | 0.00521 | -0.109 | 178.929
3.5 | 0.985 | 0.00547 | -0.11 | 180.152
4 | 1.041 | 0.00581 | -0.11 | 179.192
4.5 | 1.096 | 0.00798 | -0.111 | 137.351
5 | 1.148 | 0.00839 | -0.111 | 136.798
5.5 | 1.196 | 0.00879 | -0.111 | 136.097
6 | 1.239 | 0.00921 | -0.112 | 134.542
6.5 | 1.277 | 0.00966 | -0.112 | 132.207
7 | 1.3 | 0.01015 | -0.112 | 128.112
7.5 | 1.31 | 0.01071 | -0.113 | 122.358
8 | 1.305 | 0.01131 | -0.113 | 115.438
8.5 | 1.284 | 0.01199 | -0.113 | 107.071
9 | 1.244 | 0.01271 | -0.114 | 97.909
9.5 | 1.186 | 0.01363 | -0.114 | 87.02
10 | 1.11 | 0.01447 | -0.114 | 76.725
10.5 | 1.019 | 0.01518 | -0.114 | 67.12
11 | 0.913 | 0.01633 | -0.114 | 55.907
11.5 | 0.797 | 0.01698 | -0.114 | 46.97
12 | 0.673 | 0.0183 | -0.114 | 36.761
12.5 | 0.538 | 0.02128 | -0.113 | 25.302

## 150. Re 20M Mach 0.25 (2)
BIGFOIL.COM POLAR EXPORT
NACA64-709 a=0.6
NACA64-709 a=0.6 |  |  |  | Cl Max: | 1.8152 | at alpha= | 14 | deg
XFOIL ncrit=9 |  |  |  | L/D Max: | 173.297 | at alpha= | 2 | deg
Re: | 20000000 |  |  | Cd Min: | 0.24089 | at alpha= | -20 | deg
Mach: | 0.25 |  |  | Cl=0 at alpha= | -4.7243 | deg
|  |  |  | @ Cl=0.1, Cd= | 0.0045798
|  |  |  | @ Cl=0.4, Cd= | 0.004056
|  |  |  | @ Cl=0.6, Cd= | 0.0041852
alpha (deg) | Cl | Cd | Cm | Cl/Cd
-20 | -0.5868 | 0.24089 | 0.0231 | -2.436
-19.5 | -0.567 | 0.23422 | 0.0185 | -2.4208
-19 | -0.5472 | 0.22744 | 0.014 | -2.4059
-18.5 | -0.5332 | 0.21498 | 0.0093 | -2.4802
-18 | -0.5131 | 0.20861 | 0.0048 | -2.4596
-17.5 | -0.4938 | 0.20178 | 0.0004 | -2.4472
-17 | -0.4738 | 0.19547 | -0.004 | -2.4239
-16 | -0.4354 | 0.18168 | -0.0126 | -2.3965
-15.5 | -0.4159 | 0.17494 | -0.0169 | -2.3774
-15 | -0.396 | 0.16878 | -0.021 | -2.3462
-14.5 | -0.3767 | 0.1621 | -0.0251 | -2.3239
-14 | -0.3579 | 0.1553 | -0.0292 | -2.3046
-13 | -0.349 | 0.13094 | -0.0392 | -2.6653
-12.5 | -0.3287 | 0.1254 | -0.0428 | -2.6212
-12 | -0.3157 | 0.11778 | -0.0469 | -2.6804
-11.5 | -0.2913 | 0.11371 | -0.0498 | -2.5618
-9.5 | -0.2858 | 0.07861 | -0.0672 | -3.6357
-9 | -0.526 | 0.01069 | -0.117 | -49.2049
-8.5 | -0.4677 | 0.00839 | -0.1165 | -55.7449
-8 | -0.4053 | 0.00761 | -0.1159 | -53.2589
-7.5 | -0.3427 | 0.00705 | -0.1154 | -48.6099
-7 | -0.2803 | 0.00658 | -0.1151 | -42.5988
-5.5 | -0.0951 | 0.00529 | -0.1147 | -17.9773
-5 | -0.0338 | 0.00494 | -0.1147 | -6.8421
-4.5 | 0.0275 | 0.00476 | -0.1149 | 5.7773
-4 | 0.0885 | 0.00461 | -0.1151 | 19.1974
-3.5 | 0.1494 | 0.00445 | -0.1154 | 33.573
-3 | 0.2101 | 0.0043 | -0.1158 | 48.8605
-1.5 | 0.391 | 0.00405 | -0.1172 | 96.5432
-1 | 0.4508 | 0.00409 | -0.1177 | 110.22
-0.5 | 0.5105 | 0.00411 | -0.1182 | 124.2092
0 | 0.5701 | 0.00416 | -0.1187 | 137.0433
0.5 | 0.6295 | 0.00421 | -0.1193 | 149.5249
1 | 0.6886 | 0.00426 | -0.1198 | 161.6432
1.5 | 0.747 | 0.00438 | -0.1203 | 170.5479
2 | 0.8041 | 0.00464 | -0.1207 | 173.2974
3 | 0.913 | 0.00577 | -0.1207 | 158.2322
3.5 | 0.9686 | 0.00623 | -0.1206 | 155.4735
4 | 1.0243 | 0.00663 | -0.1205 | 154.4947
4.5 | 1.0792 | 0.00709 | -0.1202 | 152.2144
5 | 1.1315 | 0.00688 | -0.1194 | 164.4622
5.5 | 1.1871 | 0.00725 | -0.1192 | 163.7379
6 | 1.2423 | 0.00764 | -0.1188 | 162.6047
6.5 | 1.2972 | 0.00803 | -0.1183 | 161.5442
7 | 1.3498 | 0.00856 | -0.1173 | 157.6869
7.5 | 1.402 | 0.00908 | -0.1163 | 154.4053
8.5 | 1.502 | 0.01027 | -0.1132 | 146.2512
9 | 1.5495 | 0.0109 | -0.1112 | 142.156
9.5 | 1.5945 | 0.01156 | -0.1087 | 137.9325
10 | 1.6316 | 0.01226 | -0.1047 | 133.0832
10.5 | 1.6509 | 0.0133 | -0.0977 | 124.1278
11 | 1.6815 | 0.01432 | -0.0933 | 117.4232
11.5 | 1.7114 | 0.01558 | -0.0891 | 109.846
12 | 1.7381 | 0.01719 | -0.0847 | 101.1111
12.5 | 1.7613 | 0.01917 | -0.0803 | 91.8779
13 | 1.7813 | 0.02156 | -0.0758 | 82.6206
13.5 | 1.804 | 0.02393 | -0.072 | 75.3865
14 | 1.8152 | 0.02733 | -0.0676 | 66.4179
14.5 | 1.8124 | 0.03215 | -0.0627 | 56.3733
15 | 1.8087 | 0.03753 | -0.0588 | 48.1934
15.5 | 1.793 | 0.04458 | -0.0555 | 40.2198
16 | 1.7663 | 0.05357 | -0.0534 | 32.9718
16.5 | 1.7345 | 0.06416 | -0.0533 | 27.034
17 | 1.6949 | 0.07697 | -0.0556 | 22.0203
17.5 | 1.659 | 0.0906 | -0.06 | 18.3113
18 | 1.6199 | 0.106 | -0.0667 | 15.2821
18.5 | 1.5838 | 0.1221 | -0.0752 | 12.9713
19 | 1.5496 | 0.13892 | -0.0853 | 11.1546

## 151. Re 20M Mach 0.50 (1)
BIGFOIL.COM POLAR EXPORT
NACA64-709 a=0.6
NACA64-709 a=0.6 |  |  |  | Cl Max: | 1.328 | at alpha= | 6 | deg
JavaFoil+Calcfoil stall+Eppler ext transition |  |  |  | L/D Max: | 174.659 | at alpha= | 2 | deg
Re: | 20000000 |  |  | Cd Min: | 0.00493 | at alpha= | 1 | deg
Mach: | 0.5 |  |  | Cl=0 at alpha= | -4.7586 | deg
|  |  |  | @ Cl=0.1, Cd= | 0.022708
|  |  |  | @ Cl=0.4, Cd= | 0.0052678
|  |  |  | @ Cl=0.6, Cd= | 0.0052646
alpha (deg) | Cl | Cd | Cm | Cl/Cd
-20 | -0.834 | 0.15974 | -0.06 | -5.221
-19.5 | -0.807 | 0.1523 | -0.06 | -5.299
-19 | -0.779 | 0.14815 | -0.06 | -5.259
-18.5 | -0.752 | 0.14179 | -0.059 | -5.302
-18 | -0.724 | 0.13529 | -0.059 | -5.354
-17.5 | -0.697 | 0.12797 | -0.06 | -5.451
-17 | -0.671 | 0.11827 | -0.061 | -5.673
-16.5 | -0.643 | 0.11289 | -0.06 | -5.699
-16 | -0.617 | 0.10515 | -0.062 | -5.869
-15.5 | -0.587 | 0.10883 | -0.058 | -5.395
-15 | -0.56 | 0.10005 | -0.059 | -5.601
-14.5 | -0.534 | 0.09115 | -0.061 | -5.86
-14 | -0.509 | 0.08322 | -0.064 | -6.113
-13.5 | -0.484 | 0.07558 | -0.067 | -6.398
-13 | -0.459 | 0.0678 | -0.071 | -6.769
-12.5 | -0.437 | 0.05693 | -0.077 | -7.682
-12 | -0.432 | 0.03208 | -0.092 | -13.461
-11.5 | -0.368 | 0.07386 | -0.055 | -4.977
-11 | -0.341 | 0.06648 | -0.058 | -5.13
-10.5 | -0.314 | 0.06151 | -0.06 | -5.11
-10 | -0.288 | 0.05544 | -0.065 | -5.202
-9.5 | -0.262 | 0.05062 | -0.068 | -5.178
-9 | -0.287 | 0.00721 | -0.112 | -39.769
-8.5 | -0.253 | 0.00674 | -0.112 | -37.55
-8 | -0.177 | 0.05008 | -0.056 | -3.533
-7.5 | -0.15 | 0.04742 | -0.055 | -3.157
-7 | -0.123 | 0.04363 | -0.057 | -2.814
-6.5 | -0.096 | 0.04049 | -0.06 | -2.366
-6 | -0.069 | 0.0369 | -0.065 | -1.87
-5.5 | -0.041 | 0.03719 | -0.059 | -1.116
-5 | -0.014 | 0.03674 | -0.054 | -0.391
-4.5 | 0.015 | 0.03488 | -0.054 | 0.436
-4 | 0.068 | 0.03291 | -0.057 | 2.065
-3.5 | 0.153 | 0.00581 | -0.117 | 26.335
-3 | 0.223 | 0.00573 | -0.117 | 38.976
-2.5 | 0.294 | 0.00542 | -0.117 | 54.271
-2 | 0.364 | 0.00532 | -0.118 | 68.461
-1.5 | 0.433 | 0.00522 | -0.118 | 82.897
-1 | 0.502 | 0.00522 | -0.119 | 96.246
-0.5 | 0.571 | 0.00521 | -0.119 | 109.491
0 | 0.64 | 0.00534 | -0.12 | 119.757
0.5 | 0.707 | 0.00534 | -0.12 | 132.337
1 | 0.774 | 0.00493 | -0.12 | 157.112
1.5 | 0.841 | 0.00502 | -0.121 | 167.545
2 | 0.907 | 0.0052 | -0.121 | 174.659
2.5 | 0.974 | 0.0066 | -0.122 | 147.504
3 | 1.04 | 0.00707 | -0.122 | 147.08
3.5 | 1.097 | 0.00763 | -0.123 | 143.844
4 | 1.157 | 0.00834 | -0.123 | 138.633
4.5 | 1.212 | 0.00938 | -0.123 | 129.251
5 | 1.264 | 0.00993 | -0.123 | 127.307
5.5 | 1.304 | 0.01053 | -0.124 | 123.862
6 | 1.328 | 0.01123 | -0.124 | 118.209
6.5 | 1.325 | 0.01209 | -0.124 | 109.624
7 | 1.205 | 0.01327 | -0.124 | 90.788
7.5 | 0.786 | 0.01414 | -0.125 | 55.576
8 | 0.815 | 0.01549 | -0.125 | 52.585
8.5 | 0.845 | 0.01544 | -0.125 | 54.73
9 | 0.873 | 0.01692 | -0.125 | 51.613
9.5 | 0.895 | 0.01939 | -0.124 | 46.144
10 | 0.932 | 0.01809 | -0.126 | 51.497
10.5 | 0.959 | 0.0199 | -0.126 | 48.157
11 | 0.981 | 0.02273 | -0.125 | 43.149

## 152. Re 20M Mach 0.50 (2)
BIGFOIL.COM POLAR EXPORT
NACA64-709 a=0.6
NACA64-709 a=0.6 |  |  |  | Cl Max: | 1.5355 | at alpha= | 8 | deg
XFOIL ncrit=9 |  |  |  | L/D Max: | 209.367 | at alpha= | 2 | deg
Re: | 20000000 |  |  | Cd Min: | 0.12355 | at alpha= | 13 | deg
Mach: | 0.5 |  |  | Cl=0 at alpha= | -4.9051 | deg
|  |  |  | @ Cl=0.1, Cd= | 0.0059771
|  |  |  | @ Cl=0.4, Cd= | 0.0041507
|  |  |  | @ Cl=0.6, Cd= | 0.0040865
alpha (deg) | Cl | Cd | Cm | Cl/Cd
-11.5 | -0.2565 | 0.12314 | -0.0539 | -2.083
-11 | -0.2373 | 0.1159 | -0.0581 | -2.0475
-10.5 | -0.2181 | 0.10895 | -0.0622 | -2.0018
-10 | -0.1992 | 0.10227 | -0.066 | -1.9478
-9.5 | -0.1797 | 0.09593 | -0.0698 | -1.8732
-8.5 | -0.1341 | 0.08559 | -0.0763 | -1.5668
-8 | -0.1302 | 0.07696 | -0.0802 | -1.6918
-7.5 | -0.1258 | 0.06957 | -0.0838 | -1.8083
-7 | -0.1258 | 0.06322 | -0.0858 | -1.9899
-6.5 | -0.1197 | 0.057 | -0.0903 | -2.1
-6 | -0.0983 | 0.04858 | -0.1006 | -2.0235
-5.5 | -0.057 | 0.04104 | -0.1108 | -1.3889
-5 | -0.009 | 0.03183 | -0.1213 | -0.28275
-4.5 | 0.0384 | 0.0174 | -0.1311 | 2.2069
-4 | 0.0891 | 0.00616 | -0.1343 | 14.4643
-3.5 | 0.1618 | 0.00494 | -0.1335 | 32.753
-3 | 0.2346 | 0.0046 | -0.1331 | 51
-2.5 | 0.3066 | 0.00429 | -0.1329 | 71.4685
-2 | 0.3774 | 0.00417 | -0.133 | 90.5036
-1.5 | 0.4475 | 0.00411 | -0.1333 | 108.8808
-1 | 0.517 | 0.00406 | -0.1338 | 127.3399
-0.5 | 0.5859 | 0.00407 | -0.1343 | 143.9558
0 | 0.6542 | 0.00415 | -0.1349 | 157.6386
0.5 | 0.7227 | 0.00418 | -0.1356 | 172.8947
1 | 0.7909 | 0.00423 | -0.1362 | 186.974
1.5 | 0.8591 | 0.00424 | -0.1368 | 202.6179
2 | 0.9254 | 0.00442 | -0.1372 | 209.3665
2.5 | 0.9874 | 0.00495 | -0.137 | 199.4747
3 | 1.0443 | 0.006 | -0.1357 | 174.05
3.5 | 1.1044 | 0.00671 | -0.1346 | 164.5902
4 | 1.164 | 0.00739 | -0.133 | 157.5101
4.5 | 1.2236 | 0.008 | -0.1312 | 152.95
5 | 1.2811 | 0.00793 | -0.1288 | 161.5511
5.5 | 1.3421 | 0.00844 | -0.1265 | 159.0166
6 | 1.4002 | 0.00903 | -0.1234 | 155.0609
6.5 | 1.446 | 0.00984 | -0.118 | 146.9512
7 | 1.4769 | 0.01074 | -0.11 | 137.514
7.5 | 1.5133 | 0.01204 | -0.1033 | 125.6894
8 | 1.5355 | 0.01434 | -0.095 | 107.0781
8.5 | 1.532 | 0.01836 | -0.085 | 83.4423
9 | 1.5086 | 0.02413 | -0.0745 | 62.5197
10 | 1.4626 | 0.04035 | -0.0597 | 36.2478
10.5 | 1.4294 | 0.05023 | -0.0566 | 28.4571
11 | 1.3904 | 0.06189 | -0.0565 | 22.4657
11.5 | 1.3509 | 0.07521 | -0.0597 | 17.9617
12 | 1.3132 | 0.09009 | -0.066 | 14.5765
12.5 | 1.2794 | 0.10631 | -0.0751 | 12.0346
13 | 1.2516 | 0.12355 | -0.0863 | 10.1303